## Sheet1
Year | Month | Day | Hours | Building Name | Archetype | Year Built | Heating Schedule | Cooling Schedule | DHW Schedule | Equipment Schedule | Lighting Schedule | Occupancy Schedule | Natural Ventilation Schedule | DHW Flow Rate (m3/h/m2) | EPD (kWh/m2) | LPD (kWh/m2) | Occupant Density | DHW Density | EQP Density | Lighting Density | Occupant Load Density | Heating Delta_T | Cooling Delta_T | Heating Set Point | Cooling Set Point | Dry Bulb Temperature {C} | Dew Point Temperature {C} | Relative Humidity {%} | Wind Direction (deg) | Wind Speed (m/s) | Hourly Total Global Solar Radiation (watt/m2) | Liquid Precipitation (mm) | Sun Exposure Intensity (cal/cm2) | GFA (m2) | Rhino GFA (m2) | WWR (%) | Window-to-Concrete Ratio | Height (m) | wall u-value | roof u-value | ground u-value | slab u-value | window u-value | Infiltration | Window Radiation (kWh) | Energy (kWh)
2019 | 1 | 1 | 1 | Y1 | Dormitory | 2012 | 1 | 0 | 0 | 0 | 0 | 1 | 0 | 0.000549 | 7.5 | 3 | 0.0292 | 0 | 0 | 0 | 0.0292 | 18.5 | 0 | 20 | 24.5 | 1.5 | 1.5 | 100 | 180 | 0.9 | 0 | 0 | 0 | 10723 | 15827 | 0.129 | 0.097345 | 21 | 0.2848 | 0.34471 | 0.5184 | 0.30349 | 2.4 | 0.4 | 0 | 373.6272
2019 | 1 | 1 | 2 | Y1 | Dormitory | 2012 | 1 | 0 | 0 | 0 | 0 | 1 | 0 | 0.000549 | 7.5 | 3 | 0.0292 | 0 | 0 | 0 | 0.0292 | 19.5 | 0 | 20 | 24.5 | 0.5 | 0.5 | 100 | 158 | 1.2 | 0 | 0 | 0 | 10723 | 15827 | 0.129 | 0.097345 | 21 | 0.2848 | 0.34471 | 0.5184 | 0.30349 | 2.4 | 0.4 | 0 | 423.9763
2019 | 1 | 1 | 3 | Y1 | Dormitory | 2012 | 1 | 0 | 0 | 0 | 0 | 1 | 0 | 0.000549 | 7.5 | 3 | 0.0292 | 0 | 0 | 0 | 0.0292 | 19.2 | 0 | 20 | 24.5 | 0.8 | 0.8 | 100 | 180 | 1.2 | 0 | 0 | 0 | 10723 | 15827 | 0.129 | 0.097345 | 21 | 0.2848 | 0.34471 | 0.5184 | 0.30349 | 2.4 | 0.4 | 0 | 432.496
2019 | 1 | 1 | 4 | Y1 | Dormitory | 2012 | 1 | 0 | 0 | 0 | 0 | 1 | 0 | 0.000549 | 7.5 | 3 | 0.0292 | 0 | 0 | 0 | 0.0292 | 18.7 | 0 | 20 | 24.5 | 1.3 | 1 | 98 | 180 | 1 | 0 | 0 | 0 | 10723 | 15827 | 0.129 | 0.097345 | 21 | 0.2848 | 0.34471 | 0.5184 | 0.30349 | 2.4 | 0.4 | 0 | 426.1458
2019 | 1 | 1 | 5 | Y1 | Dormitory | 2012 | 1 | 0 | 0 | 0 | 0 | 1 | 0 | 0.000549 | 7.5 | 3 | 0.0292 | 0 | 0 | 0 | 0.0292 | 19.4 | 0 | 20 | 24.5 | 0.6 | 0.2 | 97 | 293 | 0.9 | 0 | 0 | 0 | 10723 | 15827 | 0.129 | 0.097345 | 21 | 0.2848 | 0.34471 | 0.5184 | 0.30349 | 2.4 | 0.4 | 0 | 434.8936
2019 | 1 | 1 | 6 | Y1 | Dormitory | 2012 | 1 | 0 | 0 | 0 | 0 | 1 | 0 | 0.000549 | 7.5 | 3 | 0.0292 | 0 | 0 | 0 | 0.0292 | 19.6 | 0 | 20 | 24.5 | 0.4 | 0.1 | 98 | 248 | 0.8 | 360 | 0 | 0 | 10723 | 15827 | 0.129 | 0.097345 | 21 | 0.2848 | 0.34471 | 0.5184 | 0.30349 | 2.4 | 0.4 | 0 | 446.5304
2019 | 1 | 1 | 7 | Y1 | Dormitory | 2012 | 1 | 0 | 0.5 | 0.2 | 0.2 | 1 | 0 | 0.000549 | 7.5 | 3 | 0.0292 | 0.0002745 | 1.5 | 0.6 | 0.0292 | 20.2 | 0 | 20 | 24.5 | -0.2 | -0.3 | 99 | 293 | 1.1 | 3480 | 0 | 0 | 10723 | 15827 | 0.129 | 0.097345 | 21 | 0.2848 | 0.34471 | 0.5184 | 0.30349 | 2.4 | 0.4 | 0 | 682.5554
2019 | 1 | 1 | 8 | Y1 | Dormitory | 2012 | 1 | 0 | 1 | 0.5 | 0.5 | 0.7 | 0 | 0.000549 | 7.5 | 3 | 0.0292 | 0.000549 | 3.75 | 1.5 | 0.02044 | 19 | 0 | 20 | 24.5 | 1 | 1 | 100 | 315 | 1.2 | 8280 | 0 | 0 | 10723 | 15827 | 0.129 | 0.097345 | 21 | 0.2848 | 0.34471 | 0.5184 | 0.30349 | 2.4 | 0.4 | 0 | 799.4406
2019 | 1 | 1 | 9 | Y1 | Dormitory | 2012 | 1 | 0 | 1 | 0.5 | 0.5 | 0.3 | 0.1 | 0.000549 | 7.5 | 3 | 0.0292 | 0.000549 | 3.75 | 1.5 | 0.00876 | 16 | 0 | 20 | 24.5 | 4 | 1.2 | 82 | 45 | 0.9 | 14280 | 0 | 0 | 10723 | 15827 | 0.129 | 0.097345 | 21 | 0.2848 | 0.34471 | 0.5184 | 0.30349 | 2.4 | 0.4 | 18.1936 | 677.5488
2019 | 1 | 1 | 10 | Y1 | Dormitory | 2012 | 1 | 0 | 1 | 0.2 | 0.2 | 0.3 | 0.1 | 0.000549 | 7.5 | 3 | 0.0292 | 0.000549 | 1.5 | 0.6 | 0.00876 | 13.4 | 0 | 20 | 24.5 | 6.6 | 0.8 | 67 | 45 | 3.3 | 22980 | 0 | 0 | 10723 | 15827 | 0.129 | 0.097345 | 21 | 0.2848 | 0.34471 | 0.5184 | 0.30349 | 2.4 | 0.4 | 45.0794 | 624.7655
2019 | 1 | 1 | 11 | Y1 | Dormitory | 2012 | 1 | 0 | 0.5 | 0.2 | 0.2 | 0.3 | 0.1 | 0.000549 | 7.5 | 3 | 0.0292 | 0.0002745 | 1.5 | 0.6 | 0.00876 | 12.1 | 0 | 20 | 24.5 | 7.9 | 1.7 | 65 | 45 | 5 | 17700 | 0 | 0 | 10723 | 15827 | 0.129 | 0.097345 | 21 | 0.2848 | 0.34471 | 0.5184 | 0.30349 | 2.4 | 0.4 | 62.2607 | 378.4719
2019 | 1 | 1 | 12 | Y1 | Dormitory | 2012 | 1 | 0 | 0 | 0 | 0 | 0.3 | 0.1 | 0.000549 | 7.5 | 3 | 0.0292 | 0 | 0 | 0 | 0.00876 | 12.2 | 0 | 20 | 24.5 | 7.8 | 0.7 | 61 | 45 | 4.4 | 7140 | 0 | 0 | 10723 | 15827 | 0.129 | 0.097345 | 21 | 0.2848 | 0.34471 | 0.5184 | 0.30349 | 2.4 | 0.4 | 89.4262 | 143.3185
2019 | 1 | 1 | 13 | Y1 | Dormitory | 2012 | 0.8 | 0 | 0 | 0 | 0 | 0.3 | 0 | 0.000549 | 7.5 | 3 | 0.0292 | 0 | 0 | 0 | 0.00876 | 12.9 | 0 | 20 | 24.5 | 7.1 | 1.7 | 69 | 45 | 3.8 | 4440 | 0 | 0 | 10723 | 15827 | 0.129 | 0.097345 | 21 | 0.2848 | 0.34471 | 0.5184 | 0.30349 | 2.4 | 0.4 | 99.7224 | 140.3824
2019 | 1 | 1 | 14 | Y1 | Dormitory | 2012 | 0.8 | 0 | 0 | 0 | 0 | 0.3 | 0 | 0.000549 | 7.5 | 3 | 0.0292 | 0 | 0 | 0 | 0.00876 | 13 | 0 | 20 | 24.5 | 7 | 1.8 | 70 | 45 | 3.5 | 1500 | 0 | 0 | 10723 | 15827 | 0.129 | 0.097345 | 21 | 0.2848 | 0.34471 | 0.5184 | 0.30349 | 2.4 | 0.4 | 90.4659 | 138.0044
2019 | 1 | 1 | 15 | Y1 | Dormitory | 2012 | 0.8 | 0 | 0 | 0 | 0 | 0.3 | 0 | 0.000549 | 7.5 | 3 | 0.0292 | 0 | 0 | 0 | 0.00876 | 13.2 | 0 | 20 | 24.5 | 6.8 | 1.8 | 71 | 45 | 3.4 | 420 | 0 | 0 | 10723 | 15827 | 0.129 | 0.097345 | 21 | 0.2848 | 0.34471 | 0.5184 | 0.30349 | 2.4 | 0.4 | 83.3914 | 132.6166
2019 | 1 | 1 | 16 | Y1 | Dormitory | 2012 | 0.8 | 0 | 0 | 0 | 0 | 0.3 | 0 | 0.000549 | 7.5 | 3 | 0.0292 | 0 | 0 | 0 | 0.00876 | 13.4 | 0 | 20 | 24.5 | 6.6 | 2.2 | 74 | 45 | 2.6 | 0 | 0 | 0 | 10723 | 15827 | 0.129 | 0.097345 | 21 | 0.2848 | 0.34471 | 0.5184 | 0.30349 | 2.4 | 0.4 | 70.0901 | 130.5606
2019 | 1 | 1 | 17 | Y1 | Dormitory | 2012 | 1 | 0 | 0 | 0 | 0 | 0.3 | 0.1 | 0.000549 | 7.5 | 3 | 0.0292 | 0 | 0 | 0 | 0.00876 | 13.5 | 0 | 20 | 24.5 | 6.5 | 2.5 | 76 | 45 | 2.4 | 0 | 0 | 0 | 10723 | 15827 | 0.129 | 0.097345 | 21 | 0.2848 | 0.34471 | 0.5184 | 0.30349 | 2.4 | 0.4 | 30.5342 | 142.2944
2019 | 1 | 1 | 18 | Y1 | Dormitory | 2012 | 1 | 0 | 0 | 0 | 0 | 0.7 | 0.1 | 0.000549 | 7.5 | 3 | 0.0292 | 0 | 0 | 0 | 0.02044 | 13.4 | 0 | 20 | 24.5 | 6.6 | 2.1 | 73 | 45 | 1.7 | 0 | 0 | 0 | 10723 | 15827 | 0.129 | 0.097345 | 21 | 0.2848 | 0.34471 | 0.5184 | 0.30349 | 2.4 | 0.4 | 2.6773 | 214.7605
2019 | 1 | 1 | 19 | Y1 | Dormitory | 2012 | 1 | 0 | 0 | 0.5 | 0.5 | 1 | 0.1 | 0.000549 | 7.5 | 3 | 0.0292 | 0 | 3.75 | 1.5 | 0.0292 | 13.6 | 0 | 20 | 24.5 | 6.4 | 2.4 | 76 | 45 | 1.5 | 0 | 0 | 0 | 10723 | 15827 | 0.129 | 0.097345 | 21 | 0.2848 | 0.34471 | 0.5184 | 0.30349 | 2.4 | 0.4 | 0 | 307.2153
2019 | 1 | 1 | 20 | Y1 | Dormitory | 2012 | 1 | 0 | 0.5 | 0.8 | 0.8 | 1 | 0.1 | 0.000549 | 7.5 | 3 | 0.0292 | 0.0002745 | 6 | 2.4 | 0.0292 | 13.5 | 0 | 20 | 24.5 | 6.5 | 2.1 | 74 | 68 | 1.3 | 0 | 0 | 0 | 10723 | 15827 | 0.129 | 0.097345 | 21 | 0.2848 | 0.34471 | 0.5184 | 0.30349 | 2.4 | 0.4 | 0 | 539.4836
2019 | 1 | 1 | 21 | Y1 | Dormitory | 2012 | 1 | 0 | 1 | 0.8 | 0.8 | 1 | 0.1 | 0.000549 | 7.5 | 3 | 0.0292 | 0.000549 | 6 | 2.4 | 0.0292 | 13.6 | 0 | 20 | 24.5 | 6.4 | 2.1 | 74 | 90 | 0.9 | 0 | 0 | 0 | 10723 | 15827 | 0.129 | 0.097345 | 21 | 0.2848 | 0.34471 | 0.5184 | 0.30349 | 2.4 | 0.4 | 0 | 758.0891
2019 | 1 | 1 | 22 | Y1 | Dormitory | 2012 | 1 | 0 | 1 | 0.8 | 0.8 | 1 | 0.1 | 0.000549 | 7.5 | 3 | 0.0292 | 0.000549 | 6 | 2.4 | 0.0292 | 14.1 | 0 | 20 | 24.5 | 5.9 | 2.5 | 79 | 113 | 1.2 | 0 | 0 | 0 | 10723 | 15827 | 0.129 | 0.097345 | 21 | 0.2848 | 0.34471 | 0.5184 | 0.30349 | 2.4 | 0.4 | 0 | 766.8459
2019 | 1 | 1 | 23 | Y1 | Dormitory | 2012 | 1 | 0 | 0.5 | 0.8 | 0.8 | 1 | 0 | 0.000549 | 7.5 | 3 | 0.0292 | 0.0002745 | 6 | 2.4 | 0.0292 | 14.4 | 0 | 20 | 24.5 | 5.6 | 1.8 | 77 | 158 | 0.7 | 0 | 0 | 0 | 10723 | 15827 | 0.129 | 0.097345 | 21 | 0.2848 | 0.34471 | 0.5184 | 0.30349 | 2.4 | 0.4 | 0 | 546.7098
2019 | 1 | 1 | 0 | Y1 | Dormitory | 2012 | 1 | 0 | 0 | 0.2 | 0.2 | 1 | 0 | 0.000549 | 7.5 | 3 | 0.0292 | 0 | 1.5 | 0.6 | 0.0292 | 14.8 | 0 | 20 | 24.5 | 5.2 | 1.3 | 76 | 203 | 0.9 | 0 | 0 | 0 | 10723 | 15827 | 0.129 | 0.097345 | 21 | 0.2848 | 0.34471 | 0.5184 | 0.30349 | 2.4 | 0.4 | 0 | 320.0546
2019 | 1 | 2 | 1 | Y1 | Dormitory | 2012 | 1 | 0 | 0 | 0 | 0 | 1 | 0 | 0.000549 | 7.5 | 3 | 0.0292 | 0 | 0 | 0 | 0.0292 | 15.1 | 0 | 20 | 24.5 | 4.9 | 1.3 | 78 | 293 | 1.7 | 0 | 0 | 0 | 10723 | 15827 | 0.129 | 0.097345 | 21 | 0.2848 | 0.34471 | 0.5184 | 0.30349 | 2.4 | 0.4 | 0 | 326.0174
2019 | 1 | 2 | 2 | Y1 | Dormitory | 2012 | 1 | 0 | 0 | 0 | 0 | 1 | 0 | 0.000549 | 7.5 | 3 | 0.0292 | 0 | 0 | 0 | 0.0292 | 14.9 | 0 | 20 | 24.5 | 5.1 | 1.4 | 77 | 315 | 0.8 | 0 | 0 | 0 | 10723 | 15827 | 0.129 | 0.097345 | 21 | 0.2848 | 0.34471 | 0.5184 | 0.30349 | 2.4 | 0.4 | 0 | 330.6334
2019 | 1 | 2 | 3 | Y1 | Dormitory | 2012 | 1 | 0 | 0 | 0 | 0 | 1 | 0 | 0.000549 | 7.5 | 3 | 0.0292 | 0 | 0 | 0 | 0.0292 | 15.5 | 0 | 20 | 24.5 | 4.5 | 2.8 | 89 | 293 | 0.9 | 0 | 0 | 0 | 10723 | 15827 | 0.129 | 0.097345 | 21 | 0.2848 | 0.34471 | 0.5184 | 0.30349 | 2.4 | 0.4 | 0 | 340.2685
2019 | 1 | 2 | 4 | Y1 | Dormitory | 2012 | 1 | 0 | 0 | 0 | 0 | 1 | 0 | 0.000549 | 7.5 | 3 | 0.0292 | 0 | 0 | 0 | 0.0292 | 15.7 | 0 | 20 | 24.5 | 4.3 | 3.4 | 94 | 293 | 1.3 | 0 | 0 | 0 | 10723 | 15827 | 0.129 | 0.097345 | 21 | 0.2848 | 0.34471 | 0.5184 | 0.30349 | 2.4 | 0.4 | 0 | 350.3253
2019 | 1 | 2 | 5 | Y1 | Dormitory | 2012 | 1 | 0 | 0 | 0 | 0 | 1 | 0 | 0.000549 | 7.5 | 3 | 0.0292 | 0 | 0 | 0 | 0.0292 | 15.3 | 0 | 20 | 24.5 | 4.7 | 2.5 | 86 | 293 | 0.9 | 0 | 0.1 | 0.1 | 10723 | 15827 | 0.129 | 0.097345 | 21 | 0.2848 | 0.34471 | 0.5184 | 0.30349 | 2.4 | 0.4 | 0 | 354.2397
2019 | 1 | 2 | 6 | Y1 | Dormitory | 2012 | 1 | 0 | 0 | 0 | 0 | 1 | 0 | 0.000549 | 7.5 | 3 | 0.0292 | 0 | 0 | 0 | 0.0292 | 15.6 | 0 | 20 | 24.5 | 4.4 | 3.8 | 96 | 270 | 1.2 | 120 | 0 | 0 | 10723 | 15827 | 0.129 | 0.097345 | 21 | 0.2848 | 0.34471 | 0.5184 | 0.30349 | 2.4 | 0.4 | 0 | 356.9103
2019 | 1 | 2 | 7 | Y1 | Dormitory | 2012 | 1 | 0 | 0.5 | 0.2 | 0.2 | 1 | 0 | 0.000549 | 7.5 | 3 | 0.0292 | 0.0002745 | 1.5 | 0.6 | 0.0292 | 15.7 | 0 | 20 | 24.5 | 4.3 | 4.3 | 100 | 293 | 1.3 | 540 | 0.3 | 0.3 | 10723 | 15827 | 0.129 | 0.097345 | 21 | 0.2848 | 0.34471 | 0.5184 | 0.30349 | 2.4 | 0.4 | 0 | 588.1488
2019 | 1 | 2 | 8 | Y1 | Dormitory | 2012 | 1 | 0 | 1 | 0.5 | 0.5 | 0.7 | 0 | 0.000549 | 7.5 | 3 | 0.0292 | 0.000549 | 3.75 | 1.5 | 0.02044 | 15.4 | 0 | 20 | 24.5 | 4.6 | 4.6 | 100 | 135 | 0.7 | 1500 | 0.2 | 0.2 | 10723 | 15827 | 0.129 | 0.097345 | 21 | 0.2848 | 0.34471 | 0.5184 | 0.30349 | 2.4 | 0.4 | 0 | 737.6119
2019 | 1 | 2 | 9 | Y1 | Dormitory | 2012 | 1 | 0 | 1 | 0.5 | 0.5 | 0.3 | 0.1 | 0.000549 | 7.5 | 3 | 0.0292 | 0.000549 | 3.75 | 1.5 | 0.00876 | 14.9 | 0 | 20 | 24.5 | 5.1 | 5.1 | 100 | 293 | 0.8 | 3780 | 0 | 0 | 10723 | 15827 | 0.129 | 0.097345 | 21 | 0.2848 | 0.34471 | 0.5184 | 0.30349 | 2.4 | 0.4 | 22.8424 | 659.621
2019 | 1 | 2 | 10 | Y1 | Dormitory | 2012 | 1 | 0 | 1 | 0.2 | 0.2 | 0.3 | 0.1 | 0.000549 | 7.5 | 3 | 0.0292 | 0.000549 | 1.5 | 0.6 | 0.00876 | 14.3 | 0 | 20 | 24.5 | 5.7 | 5.7 | 100 | 293 | 2.1 | 3480 | 0 | 0 | 10723 | 15827 | 0.129 | 0.097345 | 21 | 0.2848 | 0.34471 | 0.5184 | 0.30349 | 2.4 | 0.4 | 54.3419 | 627.6377
2019 | 1 | 2 | 11 | Y1 | Dormitory | 2012 | 1 | 0 | 0.5 | 0.2 | 0.2 | 0.3 | 0.1 | 0.000549 | 7.5 | 3 | 0.0292 | 0.0002745 | 1.5 | 0.6 | 0.00876 | 14.5 | 0 | 20 | 24.5 | 5.5 | 5.5 | 100 | 315 | 1.1 | 3540 | 0.2 | 0.2 | 10723 | 15827 | 0.129 | 0.097345 | 21 | 0.2848 | 0.34471 | 0.5184 | 0.30349 | 2.4 | 0.4 | 67.8091 | 408.4544
2019 | 1 | 2 | 12 | Y1 | Dormitory | 2012 | 1 | 0 | 0 | 0 | 0 | 0.3 | 0.1 | 0.000549 | 7.5 | 3 | 0.0292 | 0 | 0 | 0 | 0.00876 | 14.2 | 0 | 20 | 24.5 | 5.8 | 5.8 | 100 | 338 | 2.7 | 2820 | 0.3 | 0.3 | 10723 | 15827 | 0.129 | 0.097345 | 21 | 0.2848 | 0.34471 | 0.5184 | 0.30349 | 2.4 | 0.4 | 85.7411 | 174.7317
2019 | 1 | 2 | 13 | Y1 | Dormitory | 2012 | 0.8 | 0 | 0 | 0 | 0 | 0.3 | 0 | 0.000549 | 7.5 | 3 | 0.0292 | 0 | 0 | 0 | 0.00876 | 14.5 | 0 | 20 | 24.5 | 5.5 | 5.5 | 100 | 338 | 2.5 | 1680 | 0 | 0 | 10723 | 15827 | 0.129 | 0.097345 | 21 | 0.2848 | 0.34471 | 0.5184 | 0.30349 | 2.4 | 0.4 | 82.1369 | 163.6255
2019 | 1 | 2 | 14 | Y1 | Dormitory | 2012 | 0.8 | 0 | 0 | 0 | 0 | 0.3 | 0 | 0.000549 | 7.5 | 3 | 0.0292 | 0 | 0 | 0 | 0.00876 | 14.7 | 0 | 20 | 24.5 | 5.3 | 5.3 | 100 | 315 | 1.8 | 1080 | 0 | 0 | 10723 | 15827 | 0.129 | 0.097345 | 21 | 0.2848 | 0.34471 | 0.5184 | 0.30349 | 2.4 | 0.4 | 73.4859 | 159.8756
2019 | 1 | 2 | 15 | Y1 | Dormitory | 2012 | 0.8 | 0 | 0 | 0 | 0 | 0.3 | 0 | 0.000549 | 7.5 | 3 | 0.0292 | 0 | 0 | 0 | 0.00876 | 14.8 | 0 | 20 | 24.5 | 5.2 | 5.2 | 100 | 315 | 1.8 | 120 | 0 | 0 | 10723 | 15827 | 0.129 | 0.097345 | 21 | 0.2848 | 0.34471 | 0.5184 | 0.30349 | 2.4 | 0.4 | 72.1006 | 156.4728
2019 | 1 | 2 | 16 | Y1 | Dormitory | 2012 | 0.8 | 0 | 0 | 0 | 0 | 0.3 | 0 | 0.000549 | 7.5 | 3 | 0.0292 | 0 | 0 | 0 | 0.00876 | 15 | 0 | 20 | 24.5 | 5 | 5 | 100 | 315 | 1.4 | 0 | 0 | 0 | 10723 | 15827 | 0.129 | 0.097345 | 21 | 0.2848 | 0.34471 | 0.5184 | 0.30349 | 2.4 | 0.4 | 62.4905 | 154.3565
2019 | 1 | 2 | 17 | Y1 | Dormitory | 2012 | 1 | 0 | 0 | 0 | 0 | 0.3 | 0.1 | 0.000549 | 7.5 | 3 | 0.0292 | 0 | 0 | 0 | 0.00876 | 15.1 | 0 | 20 | 24.5 | 4.9 | 4.9 | 100 | 293 | 1.8 | 0 | 0 | 0 | 10723 | 15827 | 0.129 | 0.097345 | 21 | 0.2848 | 0.34471 | 0.5184 | 0.30349 | 2.4 | 0.4 | 27.407 | 169.1403
2019 | 1 | 2 | 18 | Y1 | Dormitory | 2012 | 1 | 0 | 0 | 0 | 0 | 0.7 | 0.1 | 0.000549 | 7.5 | 3 | 0.0292 | 0 | 0 | 0 | 0.02044 | 15 | 0 | 20 | 24.5 | 5 | 5 | 100 | 293 | 1.1 | 0 | 0 | 0 | 10723 | 15827 | 0.129 | 0.097345 | 21 | 0.2848 | 0.34471 | 0.5184 | 0.30349 | 2.4 | 0.4 | 2.6156 | 248.9816
2019 | 1 | 2 | 19 | Y1 | Dormitory | 2012 | 1 | 0 | 0 | 0.5 | 0.5 | 1 | 0.1 | 0.000549 | 7.5 | 3 | 0.0292 | 0 | 3.75 | 1.5 | 0.0292 | 15.1 | 0 | 20 | 24.5 | 4.9 | 4.9 | 100 | 225 | 1.1 | 0 | 0 | 0 | 10723 | 15827 | 0.129 | 0.097345 | 21 | 0.2848 | 0.34471 | 0.5184 | 0.30349 | 2.4 | 0.4 | 0 | 345.8903
2019 | 1 | 2 | 20 | Y1 | Dormitory | 2012 | 1 | 0 | 0.5 | 0.8 | 0.8 | 1 | 0.1 | 0.000549 | 7.5 | 3 | 0.0292 | 0.0002745 | 6 | 2.4 | 0.0292 | 15.2 | 0 | 20 | 24.5 | 4.8 | 4.8 | 100 | 293 | 1.1 | 0 | 0 | 0 | 10723 | 15827 | 0.129 | 0.097345 | 21 | 0.2848 | 0.34471 | 0.5184 | 0.30349 | 2.4 | 0.4 | 0 | 578.8548
2019 | 1 | 2 | 21 | Y1 | Dormitory | 2012 | 1 | 0 | 1 | 0.8 | 0.8 | 1 | 0.1 | 0.000549 | 7.5 | 3 | 0.0292 | 0.000549 | 6 | 2.4 | 0.0292 | 15.2 | 0 | 20 | 24.5 | 4.8 | 4.8 | 100 | 293 | 1.8 | 0 | 0 | 0 | 10723 | 15827 | 0.129 | 0.097345 | 21 | 0.2848 | 0.34471 | 0.5184 | 0.30349 | 2.4 | 0.4 | 0 | 798.1516
2019 | 1 | 2 | 22 | Y1 | Dormitory | 2012 | 1 | 0 | 1 | 0.8 | 0.8 | 1 | 0.1 | 0.000549 | 7.5 | 3 | 0.0292 | 0.000549 | 6 | 2.4 | 0.0292 | 14.9 | 0 | 20 | 24.5 | 5.1 | 4.8 | 98 | 293 | 1.4 | 0 | 0 | 0 | 10723 | 15827 | 0.129 | 0.097345 | 21 | 0.2848 | 0.34471 | 0.5184 | 0.30349 | 2.4 | 0.4 | 0 | 794.1085
2019 | 1 | 2 | 23 | Y1 | Dormitory | 2012 | 1 | 0 | 0.5 | 0.8 | 0.8 | 1 | 0 | 0.000549 | 7.5 | 3 | 0.0292 | 0.0002745 | 6 | 2.4 | 0.0292 | 15.1 | 0 | 20 | 24.5 | 4.9 | 4.6 | 98 | 293 | 1.5 | 0 | 0 | 0 | 10723 | 15827 | 0.129 | 0.097345 | 21 | 0.2848 | 0.34471 | 0.5184 | 0.30349 | 2.4 | 0.4 | 0 | 564.1299
2019 | 1 | 2 | 0 | Y1 | Dormitory | 2012 | 1 | 0 | 0 | 0.2 | 0.2 | 1 | 0 | 0.000549 | 7.5 | 3 | 0.0292 | 0 | 1.5 | 0.6 | 0.0292 | 15 | 0 | 20 | 24.5 | 5 | 3.3 | 89 | 315 | 0.7 | 0 | 0 | 0 | 10723 | 15827 | 0.129 | 0.097345 | 21 | 0.2848 | 0.34471 | 0.5184 | 0.30349 | 2.4 | 0.4 | 0 | 328.3176
2019 | 1 | 3 | 1 | Y1 | Dormitory | 2012 | 1 | 0 | 0 | 0 | 0 | 1 | 0 | 0.000549 | 7.5 | 3 | 0.0292 | 0 | 0 | 0 | 0.0292 | 15.7 | 0 | 20 | 24.5 | 4.3 | 4.3 | 100 | 293 | 0.8 | 0 | 0.1 | 0.1 | 10723 | 15827 | 0.129 | 0.097345 | 21 | 0.2848 | 0.34471 | 0.5184 | 0.30349 | 2.4 | 0.4 | 0 | 341.0621
2019 | 1 | 3 | 2 | Y1 | Dormitory | 2012 | 1 | 0 | 0 | 0 | 0 | 1 | 0 | 0.000549 | 7.5 | 3 | 0.0292 | 0 | 0 | 0 | 0.0292 | 15.4 | 0 | 20 | 24.5 | 4.6 | 4 | 96 | 293 | 1.5 | 0 | 0.1 | 0.1 | 10723 | 15827 | 0.129 | 0.097345 | 21 | 0.2848 | 0.34471 | 0.5184 | 0.30349 | 2.4 | 0.4 | 0 | 348.8642
2019 | 1 | 3 | 3 | Y1 | Dormitory | 2012 | 1 | 0 | 0 | 0 | 0 | 1 | 0 | 0.000549 | 7.5 | 3 | 0.0292 | 0 | 0 | 0 | 0.0292 | 15.3 | 0 | 20 | 24.5 | 4.7 | 4 | 95 | 315 | 1 | 0 | 0.2 | 0.2 | 10723 | 15827 | 0.129 | 0.097345 | 21 | 0.2848 | 0.34471 | 0.5184 | 0.30349 | 2.4 | 0.4 | 0 | 349.6463
2019 | 1 | 3 | 4 | Y1 | Dormitory | 2012 | 1 | 0 | 0 | 0 | 0 | 1 | 0 | 0.000549 | 7.5 | 3 | 0.0292 | 0 | 0 | 0 | 0.0292 | 15.6 | 0 | 20 | 24.5 | 4.4 | 4.4 | 100 | 293 | 1.7 | 0 | 1 | 1 | 10723 | 15827 | 0.129 | 0.097345 | 21 | 0.2848 | 0.34471 | 0.5184 | 0.30349 | 2.4 | 0.4 | 0 | 355.4773
2019 | 1 | 3 | 5 | Y1 | Dormitory | 2012 | 1 | 0 | 0 | 0 | 0 | 1 | 0 | 0.000549 | 7.5 | 3 | 0.0292 | 0 | 0 | 0 | 0.0292 | 15.5 | 0 | 20 | 24.5 | 4.5 | 4.5 | 100 | 293 | 2.3 | 0 | 0.9 | 0.9 | 10723 | 15827 | 0.129 | 0.097345 | 21 | 0.2848 | 0.34471 | 0.5184 | 0.30349 | 2.4 | 0.4 | 0 | 357.9565
2019 | 1 | 3 | 6 | Y1 | Dormitory | 2012 | 1 | 0 | 0 | 0 | 0 | 1 | 0 | 0.000549 | 7.5 | 3 | 0.0292 | 0 | 0 | 0 | 0.0292 | 15.8 | 0 | 20 | 24.5 | 4.2 | 4.2 | 100 | 293 | 2.3 | 60 | 0.5 | 0.5 | 10723 | 15827 | 0.129 | 0.097345 | 21 | 0.2848 | 0.34471 | 0.5184 | 0.30349 | 2.4 | 0.4 | 0 | 366.7908
2019 | 1 | 3 | 7 | Y1 | Dormitory | 2012 | 1 | 0 | 0.5 | 0.2 | 0.2 | 1 | 0 | 0.000549 | 7.5 | 3 | 0.0292 | 0.0002745 | 1.5 | 0.6 | 0.0292 | 15.9 | 0 | 20 | 24.5 | 4.1 | 4.1 | 100 | 293 | 2.4 | 720 | 0 | 0 | 10723 | 15827 | 0.129 | 0.097345 | 21 | 0.2848 | 0.34471 | 0.5184 | 0.30349 | 2.4 | 0.4 | 0 | 593.0508
2019 | 1 | 3 | 8 | Y1 | Dormitory | 2012 | 1 | 0 | 1 | 0.5 | 0.5 | 0.7 | 0 | 0.000549 | 7.5 | 3 | 0.0292 | 0.000549 | 3.75 | 1.5 | 0.02044 | 15.9 | 0 | 20 | 24.5 | 4.1 | 4.1 | 100 | 293 | 0.9 | 2940 | 0 | 0 | 10723 | 15827 | 0.129 | 0.097345 | 21 | 0.2848 | 0.34471 | 0.5184 | 0.30349 | 2.4 | 0.4 | 0 | 741.4786
2019 | 1 | 3 | 9 | Y1 | Dormitory | 2012 | 1 | 0 | 1 | 0.5 | 0.5 | 0.3 | 0.1 | 0.000549 | 7.5 | 3 | 0.0292 | 0.000549 | 3.75 | 1.5 | 0.00876 | 15.2 | 0 | 20 | 24.5 | 4.8 | 4.7 | 99 | 293 | 0.9 | 5400 | 0 | 0 | 10723 | 15827 | 0.129 | 0.097345 | 21 | 0.2848 | 0.34471 | 0.5184 | 0.30349 | 2.4 | 0.4 | 10.2343 | 664.0143
2019 | 1 | 3 | 10 | Y1 | Dormitory | 2012 | 1 | 0 | 1 | 0.2 | 0.2 | 0.3 | 0.1 | 0.000549 | 7.5 | 3 | 0.0292 | 0.000549 | 1.5 | 0.6 | 0.00876 | 14.4 | 0 | 20 | 24.5 | 5.6 | 4.9 | 95 | 338 | 1.9 | 5220 | 0 | 0 | 10723 | 15827 | 0.129 | 0.097345 | 21 | 0.2848 | 0.34471 | 0.5184 | 0.30349 | 2.4 | 0.4 | 24.915 | 639.7388
2019 | 1 | 3 | 11 | Y1 | Dormitory | 2012 | 1 | 0 | 0.5 | 0.2 | 0.2 | 0.3 | 0.1 | 0.000549 | 7.5 | 3 | 0.0292 | 0.0002745 | 1.5 | 0.6 | 0.00876 | 14.5 | 0 | 20 | 24.5 | 5.5 | 4.3 | 92 | 0 | 2.3 | 5700 | 0 | 0 | 10723 | 15827 | 0.129 | 0.097345 | 21 | 0.2848 | 0.34471 | 0.5184 | 0.30349 | 2.4 | 0.4 | 40.7555 | 413.9064
2019 | 1 | 3 | 12 | Y1 | Dormitory | 2012 | 1 | 0 | 0 | 0 | 0 | 0.3 | 0.1 | 0.000549 | 7.5 | 3 | 0.0292 | 0 | 0 | 0 | 0.00876 | 14 | 0 | 20 | 24.5 | 6 | 4.1 | 88 | 0 | 1.8 | 2280 | 0 | 0 | 10723 | 15827 | 0.129 | 0.097345 | 21 | 0.2848 | 0.34471 | 0.5184 | 0.30349 | 2.4 | 0.4 | 59.143 | 179.4213
2019 | 1 | 3 | 13 | Y1 | Dormitory | 2012 | 0.8 | 0 | 0 | 0 | 0 | 0.3 | 0 | 0.000549 | 7.5 | 3 | 0.0292 | 0 | 0 | 0 | 0.00876 | 14.1 | 0 | 20 | 24.5 | 5.9 | 4.4 | 90 | 0 | 1.1 | 660 | 0 | 0 | 10723 | 15827 | 0.129 | 0.097345 | 21 | 0.2848 | 0.34471 | 0.5184 | 0.30349 | 2.4 | 0.4 | 66.0998 | 162.7891
2019 | 1 | 3 | 14 | Y1 | Dormitory | 2012 | 0.8 | 0 | 0 | 0 | 0 | 0.3 | 0 | 0.000549 | 7.5 | 3 | 0.0292 | 0 | 0 | 0 | 0.00876 | 14.1 | 0 | 20 | 24.5 | 5.9 | 5 | 94 | 45 | 1.6 | 660 | 0 | 0 | 10723 | 15827 | 0.129 | 0.097345 | 21 | 0.2848 | 0.34471 | 0.5184 | 0.30349 | 2.4 | 0.4 | 54.0763 | 159.9261
2019 | 1 | 3 | 15 | Y1 | Dormitory | 2012 | 0.8 | 0 | 0 | 0 | 0 | 0.3 | 0 | 0.000549 | 7.5 | 3 | 0.0292 | 0 | 0 | 0 | 0.00876 | 14.3 | 0 | 20 | 24.5 | 5.7 | 4.8 | 94 | 45 | 2.3 | 240 | 0 | 0 | 10723 | 15827 | 0.129 | 0.097345 | 21 | 0.2848 | 0.34471 | 0.5184 | 0.30349 | 2.4 | 0.4 | 32.3502 | 163.543
2019 | 1 | 3 | 16 | Y1 | Dormitory | 2012 | 0.8 | 0 | 0 | 0 | 0 | 0.3 | 0 | 0.000549 | 7.5 | 3 | 0.0292 | 0 | 0 | 0 | 0.00876 | 14.3 | 0 | 20 | 24.5 | 5.7 | 4.8 | 94 | 45 | 2.7 | 0 | 0.1 | 0.1 | 10723 | 15827 | 0.129 | 0.097345 | 21 | 0.2848 | 0.34471 | 0.5184 | 0.30349 | 2.4 | 0.4 | 17.5414 | 170.2977
2019 | 1 | 3 | 17 | Y1 | Dormitory | 2012 | 1 | 0 | 0 | 0 | 0 | 0.3 | 0.1 | 0.000549 | 7.5 | 3 | 0.0292 | 0 | 0 | 0 | 0.00876 | 14.4 | 0 | 20 | 24.5 | 5.6 | 5 | 96 | 45 | 2.8 | 0 | 0.8 | 0.8 | 10723 | 15827 | 0.129 | 0.097345 | 21 | 0.2848 | 0.34471 | 0.5184 | 0.30349 | 2.4 | 0.4 | 5.9319 | 185.1969
2019 | 1 | 3 | 18 | Y1 | Dormitory | 2012 | 1 | 0 | 0 | 0 | 0 | 0.7 | 0.1 | 0.000549 | 7.5 | 3 | 0.0292 | 0 | 0 | 0 | 0.02044 | 14.7 | 0 | 20 | 24.5 | 5.3 | 5.2 | 99 | 68 | 3.9 | 0 | 1.9 | 1.9 | 10723 | 15827 | 0.129 | 0.097345 | 21 | 0.2848 | 0.34471 | 0.5184 | 0.30349 | 2.4 | 0.4 | 0.65808 | 260.8769
2019 | 1 | 3 | 19 | Y1 | Dormitory | 2012 | 1 | 0 | 0 | 0.5 | 0.5 | 1 | 0.1 | 0.000549 | 7.5 | 3 | 0.0292 | 0 | 3.75 | 1.5 | 0.0292 | 14.7 | 0 | 20 | 24.5 | 5.3 | 4.9 | 97 | 68 | 4.3 | 0 | 2.3 | 2.3 | 10723 | 15827 | 0.129 | 0.097345 | 21 | 0.2848 | 0.34471 | 0.5184 | 0.30349 | 2.4 | 0.4 | 0 | 355.2594
2019 | 1 | 3 | 20 | Y1 | Dormitory | 2012 | 1 | 0 | 0.5 | 0.8 | 0.8 | 1 | 0.1 | 0.000549 | 7.5 | 3 | 0.0292 | 0.0002745 | 6 | 2.4 | 0.0292 | 14.7 | 0 | 20 | 24.5 | 5.3 | 4.9 | 97 | 90 | 2.3 | 0 | 3.4 | 3.4 | 10723 | 15827 | 0.129 | 0.097345 | 21 | 0.2848 | 0.34471 | 0.5184 | 0.30349 | 2.4 | 0.4 | 0 | 582.5574
2019 | 1 | 3 | 21 | Y1 | Dormitory | 2012 | 1 | 0 | 1 | 0.8 | 0.8 | 1 | 0.1 | 0.000549 | 7.5 | 3 | 0.0292 | 0.000549 | 6 | 2.4 | 0.0292 | 15.6 | 0 | 20 | 24.5 | 4.4 | 4.4 | 100 | 68 | 1.3 | 0 | 1 | 1 | 10723 | 15827 | 0.129 | 0.097345 | 21 | 0.2848 | 0.34471 | 0.5184 | 0.30349 | 2.4 | 0.4 | 0 | 813.1501
2019 | 1 | 3 | 22 | Y1 | Dormitory | 2012 | 1 | 0 | 1 | 0.8 | 0.8 | 1 | 0.1 | 0.000549 | 7.5 | 3 | 0.0292 | 0.000549 | 6 | 2.4 | 0.0292 | 15.4 | 0 | 20 | 24.5 | 4.6 | 4.6 | 100 | 293 | 1.5 | 0 | 0 | 0 | 10723 | 15827 | 0.129 | 0.097345 | 21 | 0.2848 | 0.34471 | 0.5184 | 0.30349 | 2.4 | 0.4 | 0 | 814.966
2019 | 1 | 3 | 23 | Y1 | Dormitory | 2012 | 1 | 0 | 0.5 | 0.8 | 0.8 | 1 | 0 | 0.000549 | 7.5 | 3 | 0.0292 | 0.0002745 | 6 | 2.4 | 0.0292 | 15.1 | 0 | 20 | 24.5 | 4.9 | 4.9 | 100 | 270 | 1.7 | 0 | 0 | 0 | 10723 | 15827 | 0.129 | 0.097345 | 21 | 0.2848 | 0.34471 | 0.5184 | 0.30349 | 2.4 | 0.4 | 0 | 577.961
2019 | 1 | 3 | 0 | Y1 | Dormitory | 2012 | 1 | 0 | 0 | 0.2 | 0.2 | 1 | 0 | 0.000549 | 7.5 | 3 | 0.0292 | 0 | 1.5 | 0.6 | 0.0292 | 15.2 | 0 | 20 | 24.5 | 4.8 | 4.8 | 100 | 270 | 2.2 | 0 | 0.5 | 0.5 | 10723 | 15827 | 0.129 | 0.097345 | 21 | 0.2848 | 0.34471 | 0.5184 | 0.30349 | 2.4 | 0.4 | 0 | 340.8981
2019 | 1 | 4 | 1 | Y1 | Dormitory | 2012 | 1 | 0 | 0 | 0 | 0 | 1 | 0 | 0.000549 | 7.5 | 3 | 0.0292 | 0 | 0 | 0 | 0.0292 | 14.4 | 0 | 20 | 24.5 | 5.6 | 5.6 | 100 | 270 | 3.2 | 0 | 0.9 | 0.9 | 10723 | 15827 | 0.129 | 0.097345 | 21 | 0.2848 | 0.34471 | 0.5184 | 0.30349 | 2.4 | 0.4 | 0 | 328.0395
2019 | 1 | 4 | 2 | Y1 | Dormitory | 2012 | 1 | 0 | 0 | 0 | 0 | 1 | 0 | 0.000549 | 7.5 | 3 | 0.0292 | 0 | 0 | 0 | 0.0292 | 14.2 | 0 | 20 | 24.5 | 5.8 | 5.8 | 100 | 293 | 5.6 | 0 | 0.3 | 0.3 | 10723 | 15827 | 0.129 | 0.097345 | 21 | 0.2848 | 0.34471 | 0.5184 | 0.30349 | 2.4 | 0.4 | 0 | 323.0524
2019 | 1 | 4 | 3 | Y1 | Dormitory | 2012 | 1 | 0 | 0 | 0 | 0 | 1 | 0 | 0.000549 | 7.5 | 3 | 0.0292 | 0 | 0 | 0 | 0.0292 | 15.7 | 0 | 20 | 24.5 | 4.3 | 4.3 | 100 | 315 | 7.1 | 0 | 2.9 | 2.9 | 10723 | 15827 | 0.129 | 0.097345 | 21 | 0.2848 | 0.34471 | 0.5184 | 0.30349 | 2.4 | 0.4 | 0 | 342.7318
2019 | 1 | 4 | 4 | Y1 | Dormitory | 2012 | 1 | 0 | 0 | 0 | 0 | 1 | 0 | 0.000549 | 7.5 | 3 | 0.0292 | 0 | 0 | 0 | 0.0292 | 16.4 | 0 | 20 | 24.5 | 3.6 | 3.6 | 100 | 315 | 9.4 | 0 | 4.4 | 4.4 | 10723 | 15827 | 0.129 | 0.097345 | 21 | 0.2848 | 0.34471 | 0.5184 | 0.30349 | 2.4 | 0.4 | 0 | 368.1841
2019 | 1 | 4 | 5 | Y1 | Dormitory | 2012 | 1 | 0 | 0 | 0 | 0 | 1 | 0 | 0.000549 | 7.5 | 3 | 0.0292 | 0 | 0 | 0 | 0.0292 | 16.4 | 0 | 20 | 24.5 | 3.6 | 3.6 | 100 | 315 | 9.8 | 0 | 3.1 | 3.1 | 10723 | 15827 | 0.129 | 0.097345 | 21 | 0.2848 | 0.34471 | 0.5184 | 0.30349 | 2.4 | 0.4 | 0 | 376.2471
2019 | 1 | 4 | 6 | Y1 | Dormitory | 2012 | 1 | 0 | 0 | 0 | 0 | 1 | 0 | 0.000549 | 7.5 | 3 | 0.0292 | 0 | 0 | 0 | 0.0292 | 17 | 0 | 20 | 24.5 | 3 | 3 | 100 | 315 | 10.2 | 240 | 1.1 | 1.1 | 10723 | 15827 | 0.129 | 0.097345 | 21 | 0.2848 | 0.34471 | 0.5184 | 0.30349 | 2.4 | 0.4 | 0 | 386.4338
2019 | 1 | 4 | 7 | Y1 | Dormitory | 2012 | 1 | 0 | 0.5 | 0.2 | 0.2 | 1 | 0 | 0.000549 | 7.5 | 3 | 0.0292 | 0.0002745 | 1.5 | 0.6 | 0.0292 | 17 | 0 | 20 | 24.5 | 3 | 2.9 | 99 | 315 | 9 | 1440 | 0.4 | 0.4 | 10723 | 15827 | 0.129 | 0.097345 | 21 | 0.2848 | 0.34471 | 0.5184 | 0.30349 | 2.4 | 0.4 | 0 | 617.6577
2019 | 1 | 4 | 8 | Y1 | Dormitory | 2012 | 1 | 0 | 1 | 0.5 | 0.5 | 0.7 | 0 | 0.000549 | 7.5 | 3 | 0.0292 | 0.000549 | 3.75 | 1.5 | 0.02044 | 17.1 | 0 | 20 | 24.5 | 2.9 | 2.6 | 98 | 315 | 6.7 | 5520 | 0.1 | 0.1 | 10723 | 15827 | 0.129 | 0.097345 | 21 | 0.2848 | 0.34471 | 0.5184 | 0.30349 | 2.4 | 0.4 | 0 | 761.6481
2019 | 1 | 4 | 9 | Y1 | Dormitory | 2012 | 1 | 0 | 1 | 0.5 | 0.5 | 0.3 | 0.1 | 0.000549 | 7.5 | 3 | 0.0292 | 0.000549 | 3.75 | 1.5 | 0.00876 | 16.7 | 0 | 20 | 24.5 | 3.3 | 2.7 | 96 | 315 | 5.4 | 7620 | 0.1 | 0.1 | 10723 | 15827 | 0.129 | 0.097345 | 21 | 0.2848 | 0.34471 | 0.5184 | 0.30349 | 2.4 | 0.4 | 2.5709 | 683.2432
2019 | 1 | 4 | 10 | Y1 | Dormitory | 2012 | 1 | 0 | 1 | 0.2 | 0.2 | 0.3 | 0.1 | 0.000549 | 7.5 | 3 | 0.0292 | 0.000549 | 1.5 | 0.6 | 0.00876 | 16.5 | 0 | 20 | 24.5 | 3.5 | 2.6 | 94 | 315 | 5 | 9840 | 0 | 0 | 10723 | 15827 | 0.129 | 0.097345 | 21 | 0.2848 | 0.34471 | 0.5184 | 0.30349 | 2.4 | 0.4 | 10.172 | 666.4511
2019 | 1 | 4 | 11 | Y1 | Dormitory | 2012 | 1 | 0 | 0.5 | 0.2 | 0.2 | 0.3 | 0.1 | 0.000549 | 7.5 | 3 | 0.0292 | 0.0002745 | 1.5 | 0.6 | 0.00876 | 16 | 0 | 20 | 24.5 | 4 | 1.5 | 84 | 315 | 5.2 | 10620 | 0 | 0 | 10723 | 15827 | 0.129 | 0.097345 | 21 | 0.2848 | 0.34471 | 0.5184 | 0.30349 | 2.4 | 0.4 | 25.6217 | 441.3774
2019 | 1 | 4 | 12 | Y1 | Dormitory | 2012 | 1 | 0 | 0 | 0 | 0 | 0.3 | 0.1 | 0.000549 | 7.5 | 3 | 0.0292 | 0 | 0 | 0 | 0.00876 | 16.8 | 0 | 20 | 24.5 | 3.2 | 2.3 | 94 | 338 | 4.3 | 9840 | 0 | 0 | 10723 | 15827 | 0.129 | 0.097345 | 21 | 0.2848 | 0.34471 | 0.5184 | 0.30349 | 2.4 | 0.4 | 42.8184 | 215.3994
2019 | 1 | 4 | 13 | Y1 | Dormitory | 2012 | 0.8 | 0 | 0 | 0 | 0 | 0.3 | 0 | 0.000549 | 7.5 | 3 | 0.0292 | 0 | 0 | 0 | 0.00876 | 16.5 | 0 | 20 | 24.5 | 3.5 | 1.5 | 87 | 338 | 4.1 | 7320 | 0 | 0 | 10723 | 15827 | 0.129 | 0.097345 | 21 | 0.2848 | 0.34471 | 0.5184 | 0.30349 | 2.4 | 0.4 | 47.9836 | 205.5113
2019 | 1 | 4 | 14 | Y1 | Dormitory | 2012 | 0.8 | 0 | 0 | 0 | 0 | 0.3 | 0 | 0.000549 | 7.5 | 3 | 0.0292 | 0 | 0 | 0 | 0.00876 | 16.2 | 0 | 20 | 24.5 | 3.8 | 0.8 | 81 | 338 | 3.4 | 1440 | 0 | 0 | 10723 | 15827 | 0.129 | 0.097345 | 21 | 0.2848 | 0.34471 | 0.5184 | 0.30349 | 2.4 | 0.4 | 44.139 | 199.2775
2019 | 1 | 4 | 15 | Y1 | Dormitory | 2012 | 0.8 | 0 | 0 | 0 | 0 | 0.3 | 0 | 0.000549 | 7.5 | 3 | 0.0292 | 0 | 0 | 0 | 0.00876 | 16.6 | 0 | 20 | 24.5 | 3.4 | 0.4 | 81 | 338 | 3.4 | 240 | 0 | 0 | 10723 | 15827 | 0.129 | 0.097345 | 21 | 0.2848 | 0.34471 | 0.5184 | 0.30349 | 2.4 | 0.4 | 35.1014 | 201.0769
2019 | 1 | 4 | 16 | Y1 | Dormitory | 2012 | 0.8 | 0 | 0 | 0 | 0 | 0.3 | 0 | 0.000549 | 7.5 | 3 | 0.0292 | 0 | 0 | 0 | 0.00876 | 16.8 | 0 | 20 | 24.5 | 3.2 | -0.3 | 78 | 338 | 3.3 | 0 | 0 | 0 | 10723 | 15827 | 0.129 | 0.097345 | 21 | 0.2848 | 0.34471 | 0.5184 | 0.30349 | 2.4 | 0.4 | 20.6507 | 207.1087
2019 | 1 | 4 | 17 | Y1 | Dormitory | 2012 | 1 | 0 | 0 | 0 | 0 | 0.3 | 0.1 | 0.000549 | 7.5 | 3 | 0.0292 | 0 | 0 | 0 | 0.00876 | 16.9 | 0 | 20 | 24.5 | 3.1 | -0.1 | 80 | 338 | 3.1 | 0 | 0 | 0 | 10723 | 15827 | 0.129 | 0.097345 | 21 | 0.2848 | 0.34471 | 0.5184 | 0.30349 | 2.4 | 0.4 | 6.1653 | 221.2645
2019 | 1 | 4 | 18 | Y1 | Dormitory | 2012 | 1 | 0 | 0 | 0 | 0 | 0.7 | 0.1 | 0.000549 | 7.5 | 3 | 0.0292 | 0 | 0 | 0 | 0.02044 | 16.8 | 0 | 20 | 24.5 | 3.2 | -0.1 | 79 | 338 | 2.9 | 0 | 0 | 0 | 10723 | 15827 | 0.129 | 0.097345 | 21 | 0.2848 | 0.34471 | 0.5184 | 0.30349 | 2.4 | 0.4 | 0.75762 | 308.4178
2019 | 1 | 4 | 19 | Y1 | Dormitory | 2012 | 1 | 0 | 0 | 0.5 | 0.5 | 1 | 0.1 | 0.000549 | 7.5 | 3 | 0.0292 | 0 | 3.75 | 1.5 | 0.0292 | 16.6 | 0 | 20 | 24.5 | 3.4 | -0.5 | 76 | 338 | 2.9 | 0 | 0 | 0 | 10723 | 15827 | 0.129 | 0.097345 | 21 | 0.2848 | 0.34471 | 0.5184 | 0.30349 | 2.4 | 0.4 | 0 | 408.3429
2019 | 1 | 4 | 20 | Y1 | Dormitory | 2012 | 1 | 0 | 0.5 | 0.8 | 0.8 | 1 | 0.1 | 0.000549 | 7.5 | 3 | 0.0292 | 0.0002745 | 6 | 2.4 | 0.0292 | 16.6 | 0 | 20 | 24.5 | 3.4 | -0.9 | 74 | 0 | 3.1 | 0 | 0 | 0 | 10723 | 15827 | 0.129 | 0.097345 | 21 | 0.2848 | 0.34471 | 0.5184 | 0.30349 | 2.4 | 0.4 | 0 | 633.6198
2019 | 1 | 4 | 21 | Y1 | Dormitory | 2012 | 1 | 0 | 1 | 0.8 | 0.8 | 1 | 0.1 | 0.000549 | 7.5 | 3 | 0.0292 | 0.000549 | 6 | 2.4 | 0.0292 | 16.7 | 0 | 20 | 24.5 | 3.3 | -0.6 | 76 | 0 | 2.8 | 0 | 0 | 0 | 10723 | 15827 | 0.129 | 0.097345 | 21 | 0.2848 | 0.34471 | 0.5184 | 0.30349 | 2.4 | 0.4 | 0 | 850.5293
2019 | 1 | 4 | 22 | Y1 | Dormitory | 2012 | 1 | 0 | 1 | 0.8 | 0.8 | 1 | 0.1 | 0.000549 | 7.5 | 3 | 0.0292 | 0.000549 | 6 | 2.4 | 0.0292 | 16.7 | 0 | 20 | 24.5 | 3.3 | -0.6 | 76 | 0 | 3.1 | 0 | 0 | 0 | 10723 | 15827 | 0.129 | 0.097345 | 21 | 0.2848 | 0.34471 | 0.5184 | 0.30349 | 2.4 | 0.4 | 0 | 850.6858
2019 | 1 | 4 | 23 | Y1 | Dormitory | 2012 | 1 | 0 | 0.5 | 0.8 | 0.8 | 1 | 0 | 0.000549 | 7.5 | 3 | 0.0292 | 0.0002745 | 6 | 2.4 | 0.0292 | 16.6 | 0 | 20 | 24.5 | 3.4 | -0.5 | 76 | 23 | 2.5 | 0 | 0 | 0 | 10723 | 15827 | 0.129 | 0.097345 | 21 | 0.2848 | 0.34471 | 0.5184 | 0.30349 | 2.4 | 0.4 | 0 | 619.3166
2019 | 1 | 4 | 0 | Y1 | Dormitory | 2012 | 1 | 0 | 0 | 0.2 | 0.2 | 1 | 0 | 0.000549 | 7.5 | 3 | 0.0292 | 0 | 1.5 | 0.6 | 0.0292 | 16.6 | 0 | 20 | 24.5 | 3.4 | -0.3 | 77 | 23 | 3.3 | 0 | 0 | 0 | 10723 | 15827 | 0.129 | 0.097345 | 21 | 0.2848 | 0.34471 | 0.5184 | 0.30349 | 2.4 | 0.4 | 0 | 381.7372
2019 | 1 | 5 | 1 | Y1 | Dormitory | 2012 | 1 | 0 | 0 | 0 | 0 | 1 | 0 | 0.000549 | 7.5 | 3 | 0.0292 | 0 | 0 | 0 | 0.0292 | 16.5 | 0 | 20 | 24.5 | 3.5 | -0.2 | 77 | 23 | 2.6 | 0 | 0 | 0 | 10723 | 15827 | 0.129 | 0.097345 | 21 | 0.2848 | 0.34471 | 0.5184 | 0.30349 | 2.4 | 0.4 | 0 | 376.9192
2019 | 1 | 5 | 2 | Y1 | Dormitory | 2012 | 1 | 0 | 0 | 0 | 0 | 1 | 0 | 0.000549 | 7.5 | 3 | 0.0292 | 0 | 0 | 0 | 0.0292 | 16.8 | 0 | 20 | 24.5 | 3.2 | 0.7 | 84 | 45 | 2.7 | 0 | 0 | 0 | 10723 | 15827 | 0.129 | 0.097345 | 21 | 0.2848 | 0.34471 | 0.5184 | 0.30349 | 2.4 | 0.4 | 0 | 383.5668
2019 | 1 | 5 | 3 | Y1 | Dormitory | 2012 | 1 | 0 | 0 | 0 | 0 | 1 | 0 | 0.000549 | 7.5 | 3 | 0.0292 | 0 | 0 | 0 | 0.0292 | 16.7 | 0 | 20 | 24.5 | 3.3 | 0.8 | 84 | 45 | 2.9 | 0 | 0 | 0 | 10723 | 15827 | 0.129 | 0.097345 | 21 | 0.2848 | 0.34471 | 0.5184 | 0.30349 | 2.4 | 0.4 | 0 | 387.1259
2019 | 1 | 5 | 4 | Y1 | Dormitory | 2012 | 1 | 0 | 0 | 0 | 0 | 1 | 0 | 0.000549 | 7.5 | 3 | 0.0292 | 0 | 0 | 0 | 0.0292 | 16.6 | 0 | 20 | 24.5 | 3.4 | 1.3 | 86 | 45 | 3.5 | 0 | 0.1 | 0.1 | 10723 | 15827 | 0.129 | 0.097345 | 21 | 0.2848 | 0.34471 | 0.5184 | 0.30349 | 2.4 | 0.4 | 0 | 387.943
2019 | 1 | 5 | 5 | Y1 | Dormitory | 2012 | 1 | 0 | 0 | 0 | 0 | 1 | 0 | 0.000549 | 7.5 | 3 | 0.0292 | 0 | 0 | 0 | 0.0292 | 16.8 | 0 | 20 | 24.5 | 3.2 | 2 | 92 | 23 | 2.7 | 0 | 0.7 | 0.7 | 10723 | 15827 | 0.129 | 0.097345 | 21 | 0.2848 | 0.34471 | 0.5184 | 0.30349 | 2.4 | 0.4 | 0 | 393.3022
2019 | 1 | 5 | 6 | Y1 | Dormitory | 2012 | 1 | 0 | 0 | 0 | 0 | 1 | 0 | 0.000549 | 7.5 | 3 | 0.0292 | 0 | 0 | 0 | 0.0292 | 17.1 | 0 | 20 | 24.5 | 2.9 | 2.5 | 97 | 45 | 2.9 | 60 | 0.2 | 0.2 | 10723 | 15827 | 0.129 | 0.097345 | 21 | 0.2848 | 0.34471 | 0.5184 | 0.30349 | 2.4 | 0.4 | 0 | 401.5508
2019 | 1 | 5 | 7 | Y1 | Dormitory | 2012 | 1 | 0 | 0.5 | 0.2 | 0.2 | 1 | 0 | 0.000549 | 7.5 | 3 | 0.0292 | 0.0002745 | 1.5 | 0.6 | 0.0292 | 16.5 | 0 | 20 | 24.5 | 3.5 | 3.1 | 97 | 45 | 4 | 480 | 0.6 | 0.6 | 10723 | 15827 | 0.129 | 0.097345 | 21 | 0.2848 | 0.34471 | 0.5184 | 0.30349 | 2.4 | 0.4 | 0 | 620.5162
2019 | 1 | 5 | 8 | Y1 | Dormitory | 2012 | 1 | 0 | 1 | 0.5 | 0.5 | 0.7 | 0 | 0.000549 | 7.5 | 3 | 0.0292 | 0.000549 | 3.75 | 1.5 | 0.02044 | 16.4 | 0 | 20 | 24.5 | 3.6 | 3.2 | 97 | 45 | 3.7 | 1440 | 0.8 | 0.8 | 10723 | 15827 | 0.129 | 0.097345 | 21 | 0.2848 | 0.34471 | 0.5184 | 0.30349 | 2.4 | 0.4 | 0 | 758.6445
2019 | 1 | 5 | 9 | Y1 | Dormitory | 2012 | 1 | 0 | 1 | 0.5 | 0.5 | 0.3 | 0.1 | 0.000549 | 7.5 | 3 | 0.0292 | 0.000549 | 3.75 | 1.5 | 0.00876 | 16.4 | 0 | 20 | 24.5 | 3.6 | 3.2 | 97 | 45 | 3.4 | 1080 | 1.3 | 1.3 | 10723 | 15827 | 0.129 | 0.097345 | 21 | 0.2848 | 0.34471 | 0.5184 | 0.30349 | 2.4 | 0.4 | 2.3546 | 682.2677
2019 | 1 | 5 | 10 | Y1 | Dormitory | 2012 | 1 | 0 | 1 | 0.2 | 0.2 | 0.3 | 0.1 | 0.000549 | 7.5 | 3 | 0.0292 | 0.000549 | 1.5 | 0.6 | 0.00876 | 16.4 | 0 | 20 | 24.5 | 3.6 | 3.5 | 99 | 45 | 3.2 | 1560 | 1.7 | 1.7 | 10723 | 15827 | 0.129 | 0.097345 | 21 | 0.2848 | 0.34471 | 0.5184 | 0.30349 | 2.4 | 0.4 | 7.4512 | 672.1484
2019 | 1 | 5 | 11 | Y1 | Dormitory | 2012 | 1 | 0 | 0.5 | 0.2 | 0.2 | 0.3 | 0.1 | 0.000549 | 7.5 | 3 | 0.0292 | 0.0002745 | 1.5 | 0.6 | 0.00876 | 16.6 | 0 | 20 | 24.5 | 3.4 | 3.3 | 99 | 23 | 2.4 | 1440 | 1.1 | 1.1 | 10723 | 15827 | 0.129 | 0.097345 | 21 | 0.2848 | 0.34471 | 0.5184 | 0.30349 | 2.4 | 0.4 | 10.9574 | 456.0258
2019 | 1 | 5 | 12 | Y1 | Dormitory | 2012 | 1 | 0 | 0 | 0 | 0 | 0.3 | 0.1 | 0.000549 | 7.5 | 3 | 0.0292 | 0 | 0 | 0 | 0.00876 | 16.6 | 0 | 20 | 24.5 | 3.4 | 3.4 | 100 | 0 | 3.1 | 1320 | 1.9 | 1.9 | 10723 | 15827 | 0.129 | 0.097345 | 21 | 0.2848 | 0.34471 | 0.5184 | 0.30349 | 2.4 | 0.4 | 11.7502 | 232.2104
2019 | 1 | 5 | 13 | Y1 | Dormitory | 2012 | 0.8 | 0 | 0 | 0 | 0 | 0.3 | 0 | 0.000549 | 7.5 | 3 | 0.0292 | 0 | 0 | 0 | 0.00876 | 16.8 | 0 | 20 | 24.5 | 3.2 | 3.2 | 100 | 338 | 2.9 | 1320 | 1.4 | 1.4 | 10723 | 15827 | 0.129 | 0.097345 | 21 | 0.2848 | 0.34471 | 0.5184 | 0.30349 | 2.4 | 0.4 | 12.4906 | 224.9735
2019 | 1 | 5 | 14 | Y1 | Dormitory | 2012 | 0.8 | 0 | 0 | 0 | 0 | 0.3 | 0 | 0.000549 | 7.5 | 3 | 0.0292 | 0 | 0 | 0 | 0.00876 | 16.8 | 0 | 20 | 24.5 | 3.2 | 3.2 | 100 | 338 | 2.4 | 540 | 0.5 | 0.5 | 10723 | 15827 | 0.129 | 0.097345 | 21 | 0.2848 | 0.34471 | 0.5184 | 0.30349 | 2.4 | 0.4 | 16.1709 | 227.003
2019 | 1 | 5 | 15 | Y1 | Dormitory | 2012 | 0.8 | 0 | 0 | 0 | 0 | 0.3 | 0 | 0.000549 | 7.5 | 3 | 0.0292 | 0 | 0 | 0 | 0.00876 | 16.8 | 0 | 20 | 24.5 | 3.2 | 3.2 | 100 | 338 | 2.5 | 120 | 0.6 | 0.6 | 10723 | 15827 | 0.129 | 0.097345 | 21 | 0.2848 | 0.34471 | 0.5184 | 0.30349 | 2.4 | 0.4 | 22.1182 | 227.4928
2019 | 1 | 5 | 16 | Y1 | Dormitory | 2012 | 0.8 | 0 | 0 | 0 | 0 | 0.3 | 0 | 0.000549 | 7.5 | 3 | 0.0292 | 0 | 0 | 0 | 0.00876 | 16.7 | 0 | 20 | 24.5 | 3.3 | 3.3 | 100 | 338 | 2.4 | 0 | 0.4 | 0.4 | 10723 | 15827 | 0.129 | 0.097345 | 21 | 0.2848 | 0.34471 | 0.5184 | 0.30349 | 2.4 | 0.4 | 27.1407 | 225.3202
2019 | 1 | 5 | 17 | Y1 | Dormitory | 2012 | 1 | 0 | 0 | 0 | 0 | 0.3 | 0.1 | 0.000549 | 7.5 | 3 | 0.0292 | 0 | 0 | 0 | 0.00876 | 16.8 | 0 | 20 | 24.5 | 3.2 | 3.2 | 100 | 315 | 2.5 | 0 | 0.3 | 0.3 | 10723 | 15827 | 0.129 | 0.097345 | 21 | 0.2848 | 0.34471 | 0.5184 | 0.30349 | 2.4 | 0.4 | 16.9685 | 235.7696
2019 | 1 | 5 | 18 | Y1 | Dormitory | 2012 | 1 | 0 | 0 | 0 | 0 | 0.7 | 0.1 | 0.000549 | 7.5 | 3 | 0.0292 | 0 | 0 | 0 | 0.02044 | 16.8 | 0 | 20 | 24.5 | 3.2 | 3.2 | 100 | 338 | 3 | 0 | 0.3 | 0.3 | 10723 | 15827 | 0.129 | 0.097345 | 21 | 0.2848 | 0.34471 | 0.5184 | 0.30349 | 2.4 | 0.4 | 1.6532 | 324.5905
2019 | 1 | 5 | 19 | Y1 | Dormitory | 2012 | 1 | 0 | 0 | 0.5 | 0.5 | 1 | 0.1 | 0.000549 | 7.5 | 3 | 0.0292 | 0 | 3.75 | 1.5 | 0.0292 | 17.1 | 0 | 20 | 24.5 | 2.9 | 2.9 | 100 | 315 | 2.2 | 0 | 0.2 | 0.2 | 10723 | 15827 | 0.129 | 0.097345 | 21 | 0.2848 | 0.34471 | 0.5184 | 0.30349 | 2.4 | 0.4 | 0 | 432.5549
2019 | 1 | 5 | 20 | Y1 | Dormitory | 2012 | 1 | 0 | 0.5 | 0.8 | 0.8 | 1 | 0.1 | 0.000549 | 7.5 | 3 | 0.0292 | 0.0002745 | 6 | 2.4 | 0.0292 | 17.2 | 0 | 20 | 24.5 | 2.8 | 2.8 | 100 | 315 | 1.6 | 0 | 0.1 | 0.1 | 10723 | 15827 | 0.129 | 0.097345 | 21 | 0.2848 | 0.34471 | 0.5184 | 0.30349 | 2.4 | 0.4 | 0 | 662.5054
2019 | 1 | 5 | 21 | Y1 | Dormitory | 2012 | 1 | 0 | 1 | 0.8 | 0.8 | 1 | 0.1 | 0.000549 | 7.5 | 3 | 0.0292 | 0.000549 | 6 | 2.4 | 0.0292 | 17.2 | 0 | 20 | 24.5 | 2.8 | 2.8 | 100 | 315 | 1.6 | 0 | 0.2 | 0.2 | 10723 | 15827 | 0.129 | 0.097345 | 21 | 0.2848 | 0.34471 | 0.5184 | 0.30349 | 2.4 | 0.4 | 0 | 880.3919
2019 | 1 | 5 | 22 | Y1 | Dormitory | 2012 | 1 | 0 | 1 | 0.8 | 0.8 | 1 | 0.1 | 0.000549 | 7.5 | 3 | 0.0292 | 0.000549 | 6 | 2.4 | 0.0292 | 17.3 | 0 | 20 | 24.5 | 2.7 | 2.7 | 100 | 338 | 2.2 | 0 | 0.7 | 0.7 | 10723 | 15827 | 0.129 | 0.097345 | 21 | 0.2848 | 0.34471 | 0.5184 | 0.30349 | 2.4 | 0.4 | 0 | 880.6277
2019 | 1 | 5 | 23 | Y1 | Dormitory | 2012 | 1 | 0 | 0.5 | 0.8 | 0.8 | 1 | 0 | 0.000549 | 7.5 | 3 | 0.0292 | 0.0002745 | 6 | 2.4 | 0.0292 | 17.6 | 0 | 20 | 24.5 | 2.4 | 2.4 | 100 | 338 | 1.3 | 0 | 0.6 | 0.6 | 10723 | 15827 | 0.129 | 0.097345 | 21 | 0.2848 | 0.34471 | 0.5184 | 0.30349 | 2.4 | 0.4 | 0 | 657.2111
2019 | 1 | 5 | 0 | Y1 | Dormitory | 2012 | 1 | 0 | 0 | 0.2 | 0.2 | 1 | 0 | 0.000549 | 7.5 | 3 | 0.0292 | 0 | 1.5 | 0.6 | 0.0292 | 17.7 | 0 | 20 | 24.5 | 2.3 | 2.3 | 100 | 45 | 1.2 | 0 | 0.4 | 0.4 | 10723 | 15827 | 0.129 | 0.097345 | 21 | 0.2848 | 0.34471 | 0.5184 | 0.30349 | 2.4 | 0.4 | 0 | 425.9627
2019 | 1 | 6 | 1 | Y1 | Dormitory | 2012 | 1 | 0 | 0 | 0 | 0 | 1 | 0 | 0.000549 | 7.5 | 3 | 0.0292 | 0 | 0 | 0 | 0.0292 | 17.7 | 0 | 20 | 24.5 | 2.3 | 2.3 | 100 | 248 | 0.9 | 0 | 0.1 | 0.1 | 10723 | 15827 | 0.129 | 0.097345 | 21 | 0.2848 | 0.34471 | 0.5184 | 0.30349 | 2.4 | 0.4 | 0 | 424.6845
2019 | 1 | 6 | 2 | Y1 | Dormitory | 2012 | 1 | 0 | 0 | 0 | 0 | 1 | 0 | 0.000549 | 7.5 | 3 | 0.0292 | 0 | 0 | 0 | 0.0292 | 17.2 | 0 | 20 | 24.5 | 2.8 | 2.8 | 100 | 158 | 0.8 | 0 | 1.1 | 1.1 | 10723 | 15827 | 0.129 | 0.097345 | 21 | 0.2848 | 0.34471 | 0.5184 | 0.30349 | 2.4 | 0.4 | 0 | 419.7541
2019 | 1 | 6 | 3 | Y1 | Dormitory | 2012 | 1 | 0 | 0 | 0 | 0 | 1 | 0 | 0.000549 | 7.5 | 3 | 0.0292 | 0 | 0 | 0 | 0.0292 | 17.8 | 0 | 20 | 24.5 | 2.2 | 2.2 | 100 | 293 | 0.9 | 0 | 0.6 | 0.6 | 10723 | 15827 | 0.129 | 0.097345 | 21 | 0.2848 | 0.34471 | 0.5184 | 0.30349 | 2.4 | 0.4 | 0 | 427.2932
2019 | 1 | 6 | 4 | Y1 | Dormitory | 2012 | 1 | 0 | 0 | 0 | 0 | 1 | 0 | 0.000549 | 7.5 | 3 | 0.0292 | 0 | 0 | 0 | 0.0292 | 17.5 | 0 | 20 | 24.5 | 2.5 | 2.5 | 100 | 315 | 2.3 | 0 | 0.5 | 0.5 | 10723 | 15827 | 0.129 | 0.097345 | 21 | 0.2848 | 0.34471 | 0.5184 | 0.30349 | 2.4 | 0.4 | 0 | 432.1441
2019 | 1 | 6 | 5 | Y1 | Dormitory | 2012 | 1 | 0 | 0 | 0 | 0 | 1 | 0 | 0.000549 | 7.5 | 3 | 0.0292 | 0 | 0 | 0 | 0.0292 | 17.4 | 0 | 20 | 24.5 | 2.6 | 2.6 | 100 | 338 | 1.6 | 0 | 0 | 0 | 10723 | 15827 | 0.129 | 0.097345 | 21 | 0.2848 | 0.34471 | 0.5184 | 0.30349 | 2.4 | 0.4 | 0 | 425.781
2019 | 1 | 6 | 6 | Y1 | Dormitory | 2012 | 1 | 0 | 0 | 0 | 0 | 1 | 0 | 0.000549 | 7.5 | 3 | 0.0292 | 0 | 0 | 0 | 0.0292 | 17.3 | 0 | 20 | 24.5 | 2.7 | 2.7 | 100 | 315 | 3.5 | 60 | 0 | 0 | 10723 | 15827 | 0.129 | 0.097345 | 21 | 0.2848 | 0.34471 | 0.5184 | 0.30349 | 2.4 | 0.4 | 0 | 424.1598
2019 | 1 | 6 | 7 | Y1 | Dormitory | 2012 | 1 | 0 | 0.5 | 0.2 | 0.2 | 1 | 0 | 0.000549 | 7.5 | 3 | 0.0292 | 0.0002745 | 1.5 | 0.6 | 0.0292 | 17.2 | 0 | 20 | 24.5 | 2.8 | 1.8 | 93 | 315 | 3.5 | 720 | 0 | 0 | 10723 | 15827 | 0.129 | 0.097345 | 21 | 0.2848 | 0.34471 | 0.5184 | 0.30349 | 2.4 | 0.4 | 0 | 644.7397
2019 | 1 | 6 | 8 | Y1 | Dormitory | 2012 | 1 | 0 | 1 | 0.5 | 0.5 | 0.7 | 0 | 0.000549 | 7.5 | 3 | 0.0292 | 0.000549 | 3.75 | 1.5 | 0.02044 | 17.1 | 0 | 20 | 24.5 | 2.9 | 1.4 | 90 | 338 | 3.8 | 7380 | 0 | 0 | 10723 | 15827 | 0.129 | 0.097345 | 21 | 0.2848 | 0.34471 | 0.5184 | 0.30349 | 2.4 | 0.4 | 0 | 781.2943
2019 | 1 | 6 | 9 | Y1 | Dormitory | 2012 | 1 | 0 | 1 | 0.5 | 0.5 | 0.3 | 0.1 | 0.000549 | 7.5 | 3 | 0.0292 | 0.000549 | 3.75 | 1.5 | 0.00876 | 15.9 | 0 | 20 | 24.5 | 4.1 | 1.3 | 82 | 338 | 4.2 | 7380 | 0 | 0 | 10723 | 15827 | 0.129 | 0.097345 | 21 | 0.2848 | 0.34471 | 0.5184 | 0.30349 | 2.4 | 0.4 | 9.2076 | 690.0017
2019 | 1 | 6 | 10 | Y1 | Dormitory | 2012 | 1 | 0 | 1 | 0.2 | 0.2 | 0.3 | 0.1 | 0.000549 | 7.5 | 3 | 0.0292 | 0.000549 | 1.5 | 0.6 | 0.00876 | 16.2 | 0 | 20 | 24.5 | 3.8 | 0.3 | 78 | 315 | 4.1 | 6900 | 0 | 0 | 10723 | 15827 | 0.129 | 0.097345 | 21 | 0.2848 | 0.34471 | 0.5184 | 0.30349 | 2.4 | 0.4 | 27.3191 | 669.1892
2019 | 1 | 6 | 11 | Y1 | Dormitory | 2012 | 1 | 0 | 0.5 | 0.2 | 0.2 | 0.3 | 0.1 | 0.000549 | 7.5 | 3 | 0.0292 | 0.0002745 | 1.5 | 0.6 | 0.00876 | 16.1 | 0 | 20 | 24.5 | 3.9 | -0.2 | 75 | 338 | 3.7 | 9120 | 0 | 0 | 10723 | 15827 | 0.129 | 0.097345 | 21 | 0.2848 | 0.34471 | 0.5184 | 0.30349 | 2.4 | 0.4 | 42.56 | 447.2474
2019 | 1 | 6 | 12 | Y1 | Dormitory | 2012 | 1 | 0 | 0 | 0 | 0 | 0.3 | 0.1 | 0.000549 | 7.5 | 3 | 0.0292 | 0 | 0 | 0 | 0.00876 | 15.8 | 0 | 20 | 24.5 | 4.2 | -0.5 | 72 | 315 | 3.6 | 7020 | 0 | 0 | 10723 | 15827 | 0.129 | 0.097345 | 21 | 0.2848 | 0.34471 | 0.5184 | 0.30349 | 2.4 | 0.4 | 66.3671 | 210.8753
2019 | 1 | 6 | 13 | Y1 | Dormitory | 2012 | 0.8 | 0 | 0 | 0 | 0 | 0.3 | 0 | 0.000549 | 7.5 | 3 | 0.0292 | 0 | 0 | 0 | 0.00876 | 16 | 0 | 20 | 24.5 | 4 | -0.7 | 72 | 315 | 3.6 | 4740 | 0 | 0 | 10723 | 15827 | 0.129 | 0.097345 | 21 | 0.2848 | 0.34471 | 0.5184 | 0.30349 | 2.4 | 0.4 | 79.5927 | 193.9925
2019 | 1 | 6 | 14 | Y1 | Dormitory | 2012 | 0.8 | 0 | 0 | 0 | 0 | 0.3 | 0 | 0.000549 | 7.5 | 3 | 0.0292 | 0 | 0 | 0 | 0.00876 | 16.3 | 0 | 20 | 24.5 | 3.7 | -1.1 | 71 | 315 | 3 | 2160 | 0 | 0 | 10723 | 15827 | 0.129 | 0.097345 | 21 | 0.2848 | 0.34471 | 0.5184 | 0.30349 | 2.4 | 0.4 | 76.4832 | 191.0756
2019 | 1 | 6 | 15 | Y1 | Dormitory | 2012 | 0.8 | 0 | 0 | 0 | 0 | 0.3 | 0 | 0.000549 | 7.5 | 3 | 0.0292 | 0 | 0 | 0 | 0.00876 | 16.5 | 0 | 20 | 24.5 | 3.5 | -0.6 | 75 | 315 | 2.6 | 420 | 0 | 0 | 10723 | 15827 | 0.129 | 0.097345 | 21 | 0.2848 | 0.34471 | 0.5184 | 0.30349 | 2.4 | 0.4 | 82.6559 | 188.8278
2019 | 1 | 6 | 16 | Y1 | Dormitory | 2012 | 0.8 | 0 | 0 | 0 | 0 | 0.3 | 0 | 0.000549 | 7.5 | 3 | 0.0292 | 0 | 0 | 0 | 0.00876 | 16.9 | 0 | 20 | 24.5 | 3.1 | 0.3 | 82 | 315 | 2.1 | 0 | 0 | 0 | 10723 | 15827 | 0.129 | 0.097345 | 21 | 0.2848 | 0.34471 | 0.5184 | 0.30349 | 2.4 | 0.4 | 71.9928 | 187.6509
2019 | 1 | 6 | 17 | Y1 | Dormitory | 2012 | 1 | 0 | 0 | 0 | 0 | 0.3 | 0.1 | 0.000549 | 7.5 | 3 | 0.0292 | 0 | 0 | 0 | 0.00876 | 17.2 | 0 | 20 | 24.5 | 2.8 | -0.2 | 81 | 293 | 2.9 | 0 | 0 | 0 | 10723 | 15827 | 0.129 | 0.097345 | 21 | 0.2848 | 0.34471 | 0.5184 | 0.30349 | 2.4 | 0.4 | 30.5071 | 204.071
2019 | 1 | 6 | 18 | Y1 | Dormitory | 2012 | 1 | 0 | 0 | 0 | 0 | 0.7 | 0.1 | 0.000549 | 7.5 | 3 | 0.0292 | 0 | 0 | 0 | 0.02044 | 18.5 | 0 | 20 | 24.5 | 1.5 | -1.3 | 82 | 293 | 2 | 0 | 0 | 0 | 10723 | 15827 | 0.129 | 0.097345 | 21 | 0.2848 | 0.34471 | 0.5184 | 0.30349 | 2.4 | 0.4 | 2.9375 | 316.9992
2019 | 1 | 6 | 19 | Y1 | Dormitory | 2012 | 1 | 0 | 0 | 0.5 | 0.5 | 1 | 0.1 | 0.000549 | 7.5 | 3 | 0.0292 | 0 | 3.75 | 1.5 | 0.0292 | 18.7 | 0 | 20 | 24.5 | 1.3 | -1.3 | 83 | 293 | 1.8 | 0 | 0.1 | 0.1 | 10723 | 15827 | 0.129 | 0.097345 | 21 | 0.2848 | 0.34471 | 0.5184 | 0.30349 | 2.4 | 0.4 | 0 | 446.1432
2019 | 1 | 6 | 20 | Y1 | Dormitory | 2012 | 1 | 0 | 0.5 | 0.8 | 0.8 | 1 | 0.1 | 0.000549 | 7.5 | 3 | 0.0292 | 0.0002745 | 6 | 2.4 | 0.0292 | 18.3 | 0 | 20 | 24.5 | 1.7 | -0.3 | 87 | 293 | 2.3 | 0 | 0 | 0 | 10723 | 15827 | 0.129 | 0.097345 | 21 | 0.2848 | 0.34471 | 0.5184 | 0.30349 | 2.4 | 0.4 | 0 | 669.3034
2019 | 1 | 6 | 21 | Y1 | Dormitory | 2012 | 1 | 0 | 1 | 0.8 | 0.8 | 1 | 0.1 | 0.000549 | 7.5 | 3 | 0.0292 | 0.000549 | 6 | 2.4 | 0.0292 | 18.7 | 0 | 20 | 24.5 | 1.3 | 0 | 91 | 248 | 2.1 | 0 | 0.1 | 0.1 | 10723 | 15827 | 0.129 | 0.097345 | 21 | 0.2848 | 0.34471 | 0.5184 | 0.30349 | 2.4 | 0.4 | 0 | 889.5525
2019 | 1 | 6 | 22 | Y1 | Dormitory | 2012 | 1 | 0 | 1 | 0.8 | 0.8 | 1 | 0.1 | 0.000549 | 7.5 | 3 | 0.0292 | 0.000549 | 6 | 2.4 | 0.0292 | 18.9 | 0 | 20 | 24.5 | 1.1 | 0.8 | 98 | 270 | 1.3 | 0 | 0.5 | 0.5 | 10723 | 15827 | 0.129 | 0.097345 | 21 | 0.2848 | 0.34471 | 0.5184 | 0.30349 | 2.4 | 0.4 | 0 | 897.7196
2019 | 1 | 6 | 23 | Y1 | Dormitory | 2012 | 1 | 0 | 0.5 | 0.8 | 0.8 | 1 | 0 | 0.000549 | 7.5 | 3 | 0.0292 | 0.0002745 | 6 | 2.4 | 0.0292 | 19.3 | 0 | 20 | 24.5 | 0.7 | 0.7 | 100 | 270 | 1.6 | 0 | 0.3 | 0.3 | 10723 | 15827 | 0.129 | 0.097345 | 21 | 0.2848 | 0.34471 | 0.5184 | 0.30349 | 2.4 | 0.4 | 0 | 679.0544
2019 | 1 | 6 | 0 | Y1 | Dormitory | 2012 | 1 | 0 | 0 | 0.2 | 0.2 | 1 | 0 | 0.000549 | 7.5 | 3 | 0.0292 | 0 | 1.5 | 0.6 | 0.0292 | 19.2 | 0 | 20 | 24.5 | 0.8 | 0.8 | 100 | 293 | 2.1 | 0 | 0.3 | 0.3 | 10723 | 15827 | 0.129 | 0.097345 | 21 | 0.2848 | 0.34471 | 0.5184 | 0.30349 | 2.4 | 0.4 | 0 | 446.4905
2019 | 1 | 7 | 1 | Y1 | Dormitory | 2012 | 1 | 0 | 0 | 0 | 0 | 1 | 0 | 0.000549 | 7.5 | 3 | 0.0292 | 0 | 0 | 0 | 0.0292 | 19.2 | 0 | 20 | 24.5 | 0.8 | 0.8 | 100 | 293 | 2.6 | 0 | 1.1 | 1.1 | 10723 | 15827 | 0.129 | 0.097345 | 21 | 0.2848 | 0.34471 | 0.5184 | 0.30349 | 2.4 | 0.4 | 0 | 442.9823
2019 | 1 | 7 | 2 | Y1 | Dormitory | 2012 | 1 | 0 | 0 | 0 | 0 | 1 | 0 | 0.000549 | 7.5 | 3 | 0.0292 | 0 | 0 | 0 | 0.0292 | 19.3 | 0 | 20 | 24.5 | 0.7 | 0.7 | 100 | 293 | 3.2 | 0 | 1.5 | 1.5 | 10723 | 15827 | 0.129 | 0.097345 | 21 | 0.2848 | 0.34471 | 0.5184 | 0.30349 | 2.4 | 0.4 | 0 | 447.9036
2019 | 1 | 7 | 3 | Y1 | Dormitory | 2012 | 1 | 0 | 0 | 0 | 0 | 1 | 0 | 0.000549 | 7.5 | 3 | 0.0292 | 0 | 0 | 0 | 0.0292 | 19.5 | 0 | 20 | 24.5 | 0.5 | 0.5 | 100 | 293 | 3.3 | 0 | 0.1 | 0.1 | 10723 | 15827 | 0.129 | 0.097345 | 21 | 0.2848 | 0.34471 | 0.5184 | 0.30349 | 2.4 | 0.4 | 0 | 456.6829
2019 | 1 | 7 | 4 | Y1 | Dormitory | 2012 | 1 | 0 | 0 | 0 | 0 | 1 | 0 | 0.000549 | 7.5 | 3 | 0.0292 | 0 | 0 | 0 | 0.0292 | 19.4 | 0 | 20 | 24.5 | 0.6 | 0.6 | 100 | 315 | 3.3 | 0 | 0 | 0 | 10723 | 15827 | 0.129 | 0.097345 | 21 | 0.2848 | 0.34471 | 0.5184 | 0.30349 | 2.4 | 0.4 | 0 | 459.5177
2019 | 1 | 7 | 5 | Y1 | Dormitory | 2012 | 1 | 0 | 0 | 0 | 0 | 1 | 0 | 0.000549 | 7.5 | 3 | 0.0292 | 0 | 0 | 0 | 0.0292 | 19.5 | 0 | 20 | 24.5 | 0.5 | -0.4 | 94 | 315 | 2.8 | 0 | 0 | 0 | 10723 | 15827 | 0.129 | 0.097345 | 21 | 0.2848 | 0.34471 | 0.5184 | 0.30349 | 2.4 | 0.4 | 0 | 459.1846
2019 | 1 | 7 | 6 | Y1 | Dormitory | 2012 | 1 | 0 | 0 | 0 | 0 | 1 | 0 | 0.000549 | 7.5 | 3 | 0.0292 | 0 | 0 | 0 | 0.0292 | 19.3 | 0 | 20 | 24.5 | 0.7 | -0.5 | 92 | 293 | 2.8 | 60 | 0 | 0 | 10723 | 15827 | 0.129 | 0.097345 | 21 | 0.2848 | 0.34471 | 0.5184 | 0.30349 | 2.4 | 0.4 | 0 | 458.72
2019 | 1 | 7 | 7 | Y1 | Dormitory | 2012 | 1 | 0 | 0.5 | 0.2 | 0.2 | 1 | 0 | 0.000549 | 7.5 | 3 | 0.0292 | 0.0002745 | 1.5 | 0.6 | 0.0292 | 19.4 | 0 | 20 | 24.5 | 0.6 | 0.2 | 97 | 315 | 3.1 | 900 | 0 | 0 | 10723 | 15827 | 0.129 | 0.097345 | 21 | 0.2848 | 0.34471 | 0.5184 | 0.30349 | 2.4 | 0.4 | 0 | 682.8806
2019 | 1 | 7 | 8 | Y1 | Dormitory | 2012 | 1 | 0 | 1 | 0.5 | 0.5 | 0.7 | 0 | 0.000549 | 7.5 | 3 | 0.0292 | 0.000549 | 3.75 | 1.5 | 0.02044 | 19 | 0 | 20 | 24.5 | 1 | 0 | 93 | 315 | 3.2 | 1740 | 0.1 | 0.1 | 10723 | 15827 | 0.129 | 0.097345 | 21 | 0.2848 | 0.34471 | 0.5184 | 0.30349 | 2.4 | 0.4 | 0 | 811.6911
2019 | 1 | 7 | 9 | Y1 | Dormitory | 2012 | 1 | 0 | 1 | 0.5 | 0.5 | 0.3 | 0.1 | 0.000549 | 7.5 | 3 | 0.0292 | 0.000549 | 3.75 | 1.5 | 0.00876 | 18.9 | 0 | 20 | 24.5 | 1.1 | -0.2 | 91 | 315 | 3.3 | 4200 | 0.9 | 0.9 | 10723 | 15827 | 0.129 | 0.097345 | 21 | 0.2848 | 0.34471 | 0.5184 | 0.30349 | 2.4 | 0.4 | 21.7953 | 717.0305
2019 | 1 | 7 | 10 | Y1 | Dormitory | 2012 | 1 | 0 | 1 | 0.2 | 0.2 | 0.3 | 0.1 | 0.000549 | 7.5 | 3 | 0.0292 | 0.000549 | 1.5 | 0.6 | 0.00876 | 18.2 | 0 | 20 | 24.5 | 1.8 | -0.6 | 84 | 315 | 4.5 | 9660 | 0 | 0 | 10723 | 15827 | 0.129 | 0.097345 | 21 | 0.2848 | 0.34471 | 0.5184 | 0.30349 | 2.4 | 0.4 | 53.7492 | 686.9945
2019 | 1 | 7 | 11 | Y1 | Dormitory | 2012 | 1 | 0 | 0.5 | 0.2 | 0.2 | 0.3 | 0.1 | 0.000549 | 7.5 | 3 | 0.0292 | 0.0002745 | 1.5 | 0.6 | 0.00876 | 17.9 | 0 | 20 | 24.5 | 2.1 | -0.9 | 81 | 315 | 4.7 | 16200 | 0 | 0 | 10723 | 15827 | 0.129 | 0.097345 | 21 | 0.2848 | 0.34471 | 0.5184 | 0.30349 | 2.4 | 0.4 | 66.8192 | 453.958
2019 | 1 | 7 | 12 | Y1 | Dormitory | 2012 | 1 | 0 | 0 | 0 | 0 | 0.3 | 0.1 | 0.000549 | 7.5 | 3 | 0.0292 | 0 | 0 | 0 | 0.00876 | 17.6 | 0 | 20 | 24.5 | 2.4 | -1.4 | 76 | 315 | 5.1 | 9600 | 0 | 0 | 10723 | 15827 | 0.129 | 0.097345 | 21 | 0.2848 | 0.34471 | 0.5184 | 0.30349 | 2.4 | 0.4 | 79.8083 | 216.0189
2019 | 1 | 7 | 13 | Y1 | Dormitory | 2012 | 0.8 | 0 | 0 | 0 | 0 | 0.3 | 0 | 0.000549 | 7.5 | 3 | 0.0292 | 0 | 0 | 0 | 0.00876 | 17.6 | 0 | 20 | 24.5 | 2.4 | -3 | 68 | 315 | 4.7 | 7620 | 0 | 0 | 10723 | 15827 | 0.129 | 0.097345 | 21 | 0.2848 | 0.34471 | 0.5184 | 0.30349 | 2.4 | 0.4 | 69.3777 | 202.482
2019 | 1 | 7 | 14 | Y1 | Dormitory | 2012 | 0.8 | 0 | 0 | 0 | 0 | 0.3 | 0 | 0.000549 | 7.5 | 3 | 0.0292 | 0 | 0 | 0 | 0.00876 | 17.4 | 0 | 20 | 24.5 | 2.6 | -2 | 72 | 315 | 4.9 | 5220 | 0 | 0 | 10723 | 15827 | 0.129 | 0.097345 | 21 | 0.2848 | 0.34471 | 0.5184 | 0.30349 | 2.4 | 0.4 | 51.2869 | 202.5929
2019 | 1 | 7 | 15 | Y1 | Dormitory | 2012 | 0.8 | 0 | 0 | 0 | 0 | 0.3 | 0 | 0.000549 | 7.5 | 3 | 0.0292 | 0 | 0 | 0 | 0.00876 | 17.9 | 0 | 20 | 24.5 | 2.1 | -1.7 | 76 | 338 | 2.4 | 900 | 0.1 | 0.1 | 10723 | 15827 | 0.129 | 0.097345 | 21 | 0.2848 | 0.34471 | 0.5184 | 0.30349 | 2.4 | 0.4 | 33.2271 | 209.8624
2019 | 1 | 7 | 16 | Y1 | Dormitory | 2012 | 0.8 | 0 | 0 | 0 | 0 | 0.3 | 0 | 0.000549 | 7.5 | 3 | 0.0292 | 0 | 0 | 0 | 0.00876 | 19.4 | 0 | 20 | 24.5 | 0.6 | 0 | 96 | 315 | 2.3 | 0 | 0 | 0 | 10723 | 15827 | 0.129 | 0.097345 | 21 | 0.2848 | 0.34471 | 0.5184 | 0.30349 | 2.4 | 0.4 | 17.9027 | 228.357
2019 | 1 | 7 | 17 | Y1 | Dormitory | 2012 | 1 | 0 | 0 | 0 | 0 | 0.3 | 0.1 | 0.000549 | 7.5 | 3 | 0.0292 | 0 | 0 | 0 | 0.00876 | 19 | 0 | 20 | 24.5 | 1 | -1.6 | 83 | 315 | 3.3 | 0 | 0 | 0 | 10723 | 15827 | 0.129 | 0.097345 | 21 | 0.2848 | 0.34471 | 0.5184 | 0.30349 | 2.4 | 0.4 | 5.8978 | 246.9875
2019 | 1 | 7 | 18 | Y1 | Dormitory | 2012 | 1 | 0 | 0 | 0 | 0 | 0.7 | 0.1 | 0.000549 | 7.5 | 3 | 0.0292 | 0 | 0 | 0 | 0.02044 | 18.6 | 0 | 20 | 24.5 | 1.4 | -1.9 | 79 | 315 | 4.8 | 0 | 0.1 | 0.1 | 10723 | 15827 | 0.129 | 0.097345 | 21 | 0.2848 | 0.34471 | 0.5184 | 0.30349 | 2.4 | 0.4 | 0.76482 | 343.9233
2019 | 1 | 7 | 19 | Y1 | Dormitory | 2012 | 1 | 0 | 0 | 0.5 | 0.5 | 1 | 0.1 | 0.000549 | 7.5 | 3 | 0.0292 | 0 | 3.75 | 1.5 | 0.0292 | 18.9 | 0 | 20 | 24.5 | 1.1 | -1.3 | 84 | 315 | 5.1 | 0 | 0 | 0 | 10723 | 15827 | 0.129 | 0.097345 | 21 | 0.2848 | 0.34471 | 0.5184 | 0.30349 | 2.4 | 0.4 | 0 | 459.6763
2019 | 1 | 7 | 20 | Y1 | Dormitory | 2012 | 1 | 0 | 0.5 | 0.8 | 0.8 | 1 | 0.1 | 0.000549 | 7.5 | 3 | 0.0292 | 0.0002745 | 6 | 2.4 | 0.0292 | 18.6 | 0 | 20 | 24.5 | 1.4 | -2.2 | 77 | 315 | 3.8 | 0 | 0 | 0 | 10723 | 15827 | 0.129 | 0.097345 | 21 | 0.2848 | 0.34471 | 0.5184 | 0.30349 | 2.4 | 0.4 | 0 | 684.5568
2019 | 1 | 7 | 21 | Y1 | Dormitory | 2012 | 1 | 0 | 1 | 0.8 | 0.8 | 1 | 0.1 | 0.000549 | 7.5 | 3 | 0.0292 | 0.000549 | 6 | 2.4 | 0.0292 | 19.3 | 0 | 20 | 24.5 | 0.7 | -2.1 | 82 | 315 | 3.6 | 0 | 0 | 0 | 10723 | 15827 | 0.129 | 0.097345 | 21 | 0.2848 | 0.34471 | 0.5184 | 0.30349 | 2.4 | 0.4 | 0 | 908.4322
2019 | 1 | 7 | 22 | Y1 | Dormitory | 2012 | 1 | 0 | 1 | 0.8 | 0.8 | 1 | 0.1 | 0.000549 | 7.5 | 3 | 0.0292 | 0.000549 | 6 | 2.4 | 0.0292 | 18.6 | 0 | 20 | 24.5 | 1.4 | -1.5 | 81 | 315 | 3.9 | 0 | 0.1 | 0.1 | 10723 | 15827 | 0.129 | 0.097345 | 21 | 0.2848 | 0.34471 | 0.5184 | 0.30349 | 2.4 | 0.4 | 0 | 905.1025
2019 | 1 | 7 | 23 | Y1 | Dormitory | 2012 | 1 | 0 | 0.5 | 0.8 | 0.8 | 1 | 0 | 0.000549 | 7.5 | 3 | 0.0292 | 0.0002745 | 6 | 2.4 | 0.0292 | 18.8 | 0 | 20 | 24.5 | 1.2 | -1.1 | 85 | 315 | 4.1 | 0 | 0 | 0 | 10723 | 15827 | 0.129 | 0.097345 | 21 | 0.2848 | 0.34471 | 0.5184 | 0.30349 | 2.4 | 0.4 | 0 | 672.9527
2019 | 1 | 7 | 0 | Y1 | Dormitory | 2012 | 1 | 0 | 0 | 0.2 | 0.2 | 1 | 0 | 0.000549 | 7.5 | 3 | 0.0292 | 0 | 1.5 | 0.6 | 0.0292 | 18.8 | 0 | 20 | 24.5 | 1.2 | -1.2 | 84 | 315 | 3.6 | 0 | 0.1 | 0.1 | 10723 | 15827 | 0.129 | 0.097345 | 21 | 0.2848 | 0.34471 | 0.5184 | 0.30349 | 2.4 | 0.4 | 0 | 439.2305
2019 | 1 | 8 | 1 | Y1 | Dormitory | 2012 | 1 | 0 | 0 | 0 | 0 | 1 | 0 | 0.000549 | 7.5 | 3 | 0.0292 | 0 | 0 | 0 | 0.0292 | 18.5 | 0 | 20 | 24.5 | 1.5 | -0.9 | 84 | 315 | 5.4 | 0 | 0 | 0 | 10723 | 15827 | 0.129 | 0.097345 | 21 | 0.2848 | 0.34471 | 0.5184 | 0.30349 | 2.4 | 0.4 | 0 | 431.8497
2019 | 1 | 8 | 2 | Y1 | Dormitory | 2012 | 1 | 0 | 0 | 0 | 0 | 1 | 0 | 0.000549 | 7.5 | 3 | 0.0292 | 0 | 0 | 0 | 0.0292 | 19.2 | 0 | 20 | 24.5 | 0.8 | 0.4 | 97 | 293 | 3.2 | 0 | 0.4 | 0.4 | 10723 | 15827 | 0.129 | 0.097345 | 21 | 0.2848 | 0.34471 | 0.5184 | 0.30349 | 2.4 | 0.4 | 0 | 443.0686
2019 | 1 | 8 | 3 | Y1 | Dormitory | 2012 | 1 | 0 | 0 | 0 | 0 | 1 | 0 | 0.000549 | 7.5 | 3 | 0.0292 | 0 | 0 | 0 | 0.0292 | 19.5 | 0 | 20 | 24.5 | 0.5 | 0.5 | 100 | 293 | 4.3 | 0 | 0.8 | 0.8 | 10723 | 15827 | 0.129 | 0.097345 | 21 | 0.2848 | 0.34471 | 0.5184 | 0.30349 | 2.4 | 0.4 | 0 | 457.6126
2019 | 1 | 8 | 4 | Y1 | Dormitory | 2012 | 1 | 0 | 0 | 0 | 0 | 1 | 0 | 0.000549 | 7.5 | 3 | 0.0292 | 0 | 0 | 0 | 0.0292 | 19 | 0 | 20 | 24.5 | 1 | 0 | 93 | 315 | 5.6 | 0 | 0.5 | 0.5 | 10723 | 15827 | 0.129 | 0.097345 | 21 | 0.2848 | 0.34471 | 0.5184 | 0.30349 | 2.4 | 0.4 | 0 | 455.897
2019 | 1 | 8 | 5 | Y1 | Dormitory | 2012 | 1 | 0 | 0 | 0 | 0 | 1 | 0 | 0.000549 | 7.5 | 3 | 0.0292 | 0 | 0 | 0 | 0.0292 | 19.6 | 0 | 20 | 24.5 | 0.4 | 0.3 | 99 | 315 | 6.8 | 0 | 0 | 0 | 10723 | 15827 | 0.129 | 0.097345 | 21 | 0.2848 | 0.34471 | 0.5184 | 0.30349 | 2.4 | 0.4 | 0 | 460.6658
2019 | 1 | 8 | 6 | Y1 | Dormitory | 2012 | 1 | 0 | 0 | 0 | 0 | 1 | 0 | 0.000549 | 7.5 | 3 | 0.0292 | 0 | 0 | 0 | 0.0292 | 18.9 | 0 | 20 | 24.5 | 1.1 | -1.7 | 82 | 315 | 7.1 | 0 | 0 | 0 | 10723 | 15827 | 0.129 | 0.097345 | 21 | 0.2848 | 0.34471 | 0.5184 | 0.30349 | 2.4 | 0.4 | 0 | 457.8908
2019 | 1 | 8 | 7 | Y1 | Dormitory | 2012 | 1 | 0 | 0.5 | 0.2 | 0.2 | 1 | 0 | 0.000549 | 7.5 | 3 | 0.0292 | 0.0002745 | 1.5 | 0.6 | 0.0292 | 19 | 0 | 20 | 24.5 | 1 | -1.6 | 83 | 315 | 7.3 | 1680 | 0.1 | 0.1 | 10723 | 15827 | 0.129 | 0.097345 | 21 | 0.2848 | 0.34471 | 0.5184 | 0.30349 | 2.4 | 0.4 | 0 | 678.5505
2019 | 1 | 8 | 8 | Y1 | Dormitory | 2012 | 1 | 0 | 1 | 0.5 | 0.5 | 0.7 | 0 | 0.000549 | 7.5 | 3 | 0.0292 | 0.000549 | 3.75 | 1.5 | 0.02044 | 19.5 | 0 | 20 | 24.5 | 0.5 | -0.5 | 93 | 315 | 6.2 | 7680 | 0 | 0 | 10723 | 15827 | 0.129 | 0.097345 | 21 | 0.2848 | 0.34471 | 0.5184 | 0.30349 | 2.4 | 0.4 | 0 | 815.0766
2019 | 1 | 8 | 9 | Y1 | Dormitory | 2012 | 1 | 0 | 1 | 0.5 | 0.5 | 0.3 | 0.1 | 0.000549 | 7.5 | 3 | 0.0292 | 0.000549 | 3.75 | 1.5 | 0.00876 | 19.2 | 0 | 20 | 24.5 | 0.8 | -0.5 | 91 | 315 | 5.7 | 8940 | 0 | 0 | 10723 | 15827 | 0.129 | 0.097345 | 21 | 0.2848 | 0.34471 | 0.5184 | 0.30349 | 2.4 | 0.4 | 16.8466 | 722.1109
2019 | 1 | 8 | 10 | Y1 | Dormitory | 2012 | 1 | 0 | 1 | 0.2 | 0.2 | 0.3 | 0.1 | 0.000549 | 7.5 | 3 | 0.0292 | 0.000549 | 1.5 | 0.6 | 0.00876 | 18.8 | 0 | 20 | 24.5 | 1.2 | -0.3 | 90 | 315 | 6.7 | 12000 | 0 | 0 | 10723 | 15827 | 0.129 | 0.097345 | 21 | 0.2848 | 0.34471 | 0.5184 | 0.30349 | 2.4 | 0.4 | 40.2602 | 699.4046
2019 | 1 | 8 | 11 | Y1 | Dormitory | 2012 | 1 | 0 | 0.5 | 0.2 | 0.2 | 0.3 | 0.1 | 0.000549 | 7.5 | 3 | 0.0292 | 0.0002745 | 1.5 | 0.6 | 0.00876 | 19 | 0 | 20 | 24.5 | 1 | -0.2 | 92 | 315 | 6.6 | 15060 | 0 | 0 | 10723 | 15827 | 0.129 | 0.097345 | 21 | 0.2848 | 0.34471 | 0.5184 | 0.30349 | 2.4 | 0.4 | 55.6107 | 472.9399
2019 | 1 | 8 | 12 | Y1 | Dormitory | 2012 | 1 | 0 | 0 | 0 | 0 | 0.3 | 0.1 | 0.000549 | 7.5 | 3 | 0.0292 | 0 | 0 | 0 | 0.00876 | 18.2 | 0 | 20 | 24.5 | 1.8 | -0.5 | 85 | 315 | 5.4 | 8580 | 0.2 | 0.2 | 10723 | 15827 | 0.129 | 0.097345 | 21 | 0.2848 | 0.34471 | 0.5184 | 0.30349 | 2.4 | 0.4 | 79.5218 | 234.4711
2019 | 1 | 8 | 13 | Y1 | Dormitory | 2012 | 0.8 | 0 | 0 | 0 | 0 | 0.3 | 0 | 0.000549 | 7.5 | 3 | 0.0292 | 0 | 0 | 0 | 0.00876 | 19.4 | 0 | 20 | 24.5 | 0.6 | 0.6 | 100 | 315 | 4.8 | 6540 | 0.1 | 0.1 | 10723 | 15827 | 0.129 | 0.097345 | 21 | 0.2848 | 0.34471 | 0.5184 | 0.30349 | 2.4 | 0.4 | 75.5239 | 225.2628
2019 | 1 | 8 | 14 | Y1 | Dormitory | 2012 | 0.8 | 0 | 0 | 0 | 0 | 0.3 | 0 | 0.000549 | 7.5 | 3 | 0.0292 | 0 | 0 | 0 | 0.00876 | 19.8 | 0 | 20 | 24.5 | 0.2 | 0.2 | 100 | 315 | 4.2 | 6960 | 0 | 0 | 10723 | 15827 | 0.129 | 0.097345 | 21 | 0.2848 | 0.34471 | 0.5184 | 0.30349 | 2.4 | 0.4 | 54.5384 | 231.9785
2019 | 1 | 8 | 15 | Y1 | Dormitory | 2012 | 0.8 | 0 | 0 | 0 | 0 | 0.3 | 0 | 0.000549 | 7.5 | 3 | 0.0292 | 0 | 0 | 0 | 0.00876 | 19.1 | 0 | 20 | 24.5 | 0.9 | -2.4 | 79 | 315 | 4.1 | 1440 | 0 | 0 | 10723 | 15827 | 0.129 | 0.097345 | 21 | 0.2848 | 0.34471 | 0.5184 | 0.30349 | 2.4 | 0.4 | 42.1729 | 231.405
2019 | 1 | 8 | 16 | Y1 | Dormitory | 2012 | 0.8 | 0 | 0 | 0 | 0 | 0.3 | 0 | 0.000549 | 7.5 | 3 | 0.0292 | 0 | 0 | 0 | 0.00876 | 19.9 | 0 | 20 | 24.5 | 0.1 | -3.9 | 75 | 315 | 2.9 | 0 | 0 | 0 | 10723 | 15827 | 0.129 | 0.097345 | 21 | 0.2848 | 0.34471 | 0.5184 | 0.30349 | 2.4 | 0.4 | 35.5016 | 237.919
2019 | 1 | 8 | 17 | Y1 | Dormitory | 2012 | 1 | 0 | 0 | 0 | 0 | 0.3 | 0.1 | 0.000549 | 7.5 | 3 | 0.0292 | 0 | 0 | 0 | 0.00876 | 20.7 | 0 | 20 | 24.5 | -0.7 | -4.1 | 78 | 293 | 2.1 | 0 | 0 | 0 | 10723 | 15827 | 0.129 | 0.097345 | 21 | 0.2848 | 0.34471 | 0.5184 | 0.30349 | 2.4 | 0.4 | 17.5639 | 262.1973
2019 | 1 | 8 | 18 | Y1 | Dormitory | 2012 | 1 | 0 | 0 | 0 | 0 | 0.7 | 0.1 | 0.000549 | 7.5 | 3 | 0.0292 | 0 | 0 | 0 | 0.02044 | 21.1 | 0 | 20 | 24.5 | -1.1 | -4.3 | 79 | 270 | 1.2 | 0 | 0 | 0 | 10723 | 15827 | 0.129 | 0.097345 | 21 | 0.2848 | 0.34471 | 0.5184 | 0.30349 | 2.4 | 0.4 | 2.1001 | 384.1005
2019 | 1 | 8 | 19 | Y1 | Dormitory | 2012 | 1 | 0 | 0 | 0.5 | 0.5 | 1 | 0.1 | 0.000549 | 7.5 | 3 | 0.0292 | 0 | 3.75 | 1.5 | 0.0292 | 22.2 | 0 | 20 | 24.5 | -2.2 | -3.9 | 88 | 135 | 0.7 | 0 | 0 | 0 | 10723 | 15827 | 0.129 | 0.097345 | 21 | 0.2848 | 0.34471 | 0.5184 | 0.30349 | 2.4 | 0.4 | 0 | 532.9511
2019 | 1 | 8 | 20 | Y1 | Dormitory | 2012 | 1 | 0 | 0.5 | 0.8 | 0.8 | 1 | 0.1 | 0.000549 | 7.5 | 3 | 0.0292 | 0.0002745 | 6 | 2.4 | 0.0292 | 22.7 | 0 | 20 | 24.5 | -2.7 | -3.5 | 94 | 248 | 0.6 | 0 | 0 | 0 | 10723 | 15827 | 0.129 | 0.097345 | 21 | 0.2848 | 0.34471 | 0.5184 | 0.30349 | 2.4 | 0.4 | 0 | 775.2771
2019 | 1 | 8 | 21 | Y1 | Dormitory | 2012 | 1 | 0 | 1 | 0.8 | 0.8 | 1 | 0.1 | 0.000549 | 7.5 | 3 | 0.0292 | 0.000549 | 6 | 2.4 | 0.0292 | 23.5 | 0 | 20 | 24.5 | -3.5 | -4.3 | 94 | 203 | 0.8 | 0 | 0 | 0 | 10723 | 15827 | 0.129 | 0.097345 | 21 | 0.2848 | 0.34471 | 0.5184 | 0.30349 | 2.4 | 0.4 | 0 | 1006.4706
2019 | 1 | 8 | 22 | Y1 | Dormitory | 2012 | 1 | 0 | 1 | 0.8 | 0.8 | 1 | 0.1 | 0.000549 | 7.5 | 3 | 0.0292 | 0.000549 | 6 | 2.4 | 0.0292 | 23.3 | 0 | 20 | 24.5 | -3.3 | -3.7 | 97 | 158 | 1.1 | 0 | 0 | 0 | 10723 | 15827 | 0.129 | 0.097345 | 21 | 0.2848 | 0.34471 | 0.5184 | 0.30349 | 2.4 | 0.4 | 0 | 1011.1052
2019 | 1 | 8 | 23 | Y1 | Dormitory | 2012 | 1 | 0 | 0.5 | 0.8 | 0.8 | 1 | 0 | 0.000549 | 7.5 | 3 | 0.0292 | 0.0002745 | 6 | 2.4 | 0.0292 | 23.3 | 0 | 20 | 24.5 | -3.3 | -3.4 | 99 | 158 | 0.9 | 0 | 0 | 0 | 10723 | 15827 | 0.129 | 0.097345 | 21 | 0.2848 | 0.34471 | 0.5184 | 0.30349 | 2.4 | 0.4 | 0 | 783.4359
2019 | 1 | 8 | 0 | Y1 | Dormitory | 2012 | 1 | 0 | 0 | 0.2 | 0.2 | 1 | 0 | 0.000549 | 7.5 | 3 | 0.0292 | 0 | 1.5 | 0.6 | 0.0292 | 23.3 | 0 | 20 | 24.5 | -3.3 | -3.4 | 99 | 158 | 0.7 | 0 | 0 | 0 | 10723 | 15827 | 0.129 | 0.097345 | 21 | 0.2848 | 0.34471 | 0.5184 | 0.30349 | 2.4 | 0.4 | 0 | 548.1994
2019 | 1 | 9 | 1 | Y1 | Dormitory | 2012 | 1 | 0 | 0 | 0 | 0 | 1 | 0 | 0.000549 | 7.5 | 3 | 0.0292 | 0 | 0 | 0 | 0.0292 | 23.1 | 0 | 20 | 24.5 | -3.1 | -3.2 | 99 | 158 | 1 | 0 | 0 | 0 | 10723 | 15827 | 0.129 | 0.097345 | 21 | 0.2848 | 0.34471 | 0.5184 | 0.30349 | 2.4 | 0.4 | 0 | 543.1427
2019 | 1 | 9 | 2 | Y1 | Dormitory | 2012 | 1 | 0 | 0 | 0 | 0 | 1 | 0 | 0.000549 | 7.5 | 3 | 0.0292 | 0 | 0 | 0 | 0.0292 | 23 | 0 | 20 | 24.5 | -3 | -3.1 | 99 | 135 | 1.2 | 0 | 0 | 0 | 10723 | 15827 | 0.129 | 0.097345 | 21 | 0.2848 | 0.34471 | 0.5184 | 0.30349 | 2.4 | 0.4 | 0 | 544.1342
2019 | 1 | 9 | 3 | Y1 | Dormitory | 2012 | 1 | 0 | 0 | 0 | 0 | 1 | 0 | 0.000549 | 7.5 | 3 | 0.0292 | 0 | 0 | 0 | 0.0292 | 22.2 | 0 | 20 | 24.5 | -2.2 | -2.3 | 99 | 135 | 1.1 | 0 | 0 | 0 | 10723 | 15827 | 0.129 | 0.097345 | 21 | 0.2848 | 0.34471 | 0.5184 | 0.30349 | 2.4 | 0.4 | 0 | 533.5896
2019 | 1 | 9 | 4 | Y1 | Dormitory | 2012 | 1 | 0 | 0 | 0 | 0 | 1 | 0 | 0.000549 | 7.5 | 3 | 0.0292 | 0 | 0 | 0 | 0.0292 | 20.2 | 0 | 20 | 24.5 | -0.2 | -2 | 88 | 90 | 1.2 | 0 | 0 | 0 | 10723 | 15827 | 0.129 | 0.097345 | 21 | 0.2848 | 0.34471 | 0.5184 | 0.30349 | 2.4 | 0.4 | 0 | 498.4007
2019 | 1 | 9 | 5 | Y1 | Dormitory | 2012 | 1 | 0 | 0 | 0 | 0 | 1 | 0 | 0.000549 | 7.5 | 3 | 0.0292 | 0 | 0 | 0 | 0.0292 | 22 | 0 | 20 | 24.5 | -2 | -3.3 | 91 | 113 | 1.6 | 0 | 0 | 0 | 10723 | 15827 | 0.129 | 0.097345 | 21 | 0.2848 | 0.34471 | 0.5184 | 0.30349 | 2.4 | 0.4 | 0 | 508.9991
2019 | 1 | 9 | 6 | Y1 | Dormitory | 2012 | 1 | 0 | 0 | 0 | 0 | 1 | 0 | 0.000549 | 7.5 | 3 | 0.0292 | 0 | 0 | 0 | 0.0292 | 21.1 | 0 | 20 | 24.5 | -1.1 | -4.2 | 80 | 113 | 1.1 | 1140 | 0 | 0 | 10723 | 15827 | 0.129 | 0.097345 | 21 | 0.2848 | 0.34471 | 0.5184 | 0.30349 | 2.4 | 0.4 | 0 | 513.2792
2019 | 1 | 9 | 7 | Y1 | Dormitory | 2012 | 1 | 0 | 0.5 | 0.2 | 0.2 | 1 | 0 | 0.000549 | 7.5 | 3 | 0.0292 | 0.0002745 | 1.5 | 0.6 | 0.0292 | 21.5 | 0 | 20 | 24.5 | -1.5 | -3.1 | 89 | 113 | 1.4 | 6780 | 0 | 0 | 10723 | 15827 | 0.129 | 0.097345 | 21 | 0.2848 | 0.34471 | 0.5184 | 0.30349 | 2.4 | 0.4 | 0 | 735.9087
2019 | 1 | 9 | 8 | Y1 | Dormitory | 2012 | 1 | 0 | 1 | 0.5 | 0.5 | 0.7 | 0 | 0.000549 | 7.5 | 3 | 0.0292 | 0.000549 | 3.75 | 1.5 | 0.02044 | 19.8 | 0 | 20 | 24.5 | 0.2 | -3.2 | 78 | 113 | 2.4 | 8340 | 0 | 0 | 10723 | 15827 | 0.129 | 0.097345 | 21 | 0.2848 | 0.34471 | 0.5184 | 0.30349 | 2.4 | 0.4 | 0 | 837.4951
2019 | 1 | 9 | 9 | Y1 | Dormitory | 2012 | 1 | 0 | 1 | 0.5 | 0.5 | 0.3 | 0.1 | 0.000549 | 7.5 | 3 | 0.0292 | 0.000549 | 3.75 | 1.5 | 0.00876 | 17.8 | 0 | 20 | 24.5 | 2.2 | -3.2 | 68 | 113 | 2.7 | 20220 | 0 | 0 | 10723 | 15827 | 0.129 | 0.097345 | 21 | 0.2848 | 0.34471 | 0.5184 | 0.30349 | 2.4 | 0.4 | 24.5144 | 714.1196
2019 | 1 | 9 | 10 | Y1 | Dormitory | 2012 | 1 | 0 | 1 | 0.2 | 0.2 | 0.3 | 0.1 | 0.000549 | 7.5 | 3 | 0.0292 | 0.000549 | 1.5 | 0.6 | 0.00876 | 16 | 0 | 20 | 24.5 | 4 | -2.7 | 62 | 113 | 2.5 | 12000 | 0 | 0 | 10723 | 15827 | 0.129 | 0.097345 | 21 | 0.2848 | 0.34471 | 0.5184 | 0.30349 | 2.4 | 0.4 | 59.6567 | 666.419
2019 | 1 | 9 | 11 | Y1 | Dormitory | 2012 | 1 | 0 | 0.5 | 0.2 | 0.2 | 0.3 | 0.1 | 0.000549 | 7.5 | 3 | 0.0292 | 0.0002745 | 1.5 | 0.6 | 0.00876 | 16 | 0 | 20 | 24.5 | 4 | -2.9 | 61 | 113 | 2.2 | 25560 | 0 | 0 | 10723 | 15827 | 0.129 | 0.097345 | 21 | 0.2848 | 0.34471 | 0.5184 | 0.30349 | 2.4 | 0.4 | 78.844 | 431.5242
2019 | 1 | 9 | 12 | Y1 | Dormitory | 2012 | 1 | 0 | 0 | 0 | 0 | 0.3 | 0.1 | 0.000549 | 7.5 | 3 | 0.0292 | 0 | 0 | 0 | 0.00876 | 14.4 | 0 | 20 | 24.5 | 5.6 | -2.8 | 55 | 135 | 2.7 | 14280 | 0 | 0 | 10723 | 15827 | 0.129 | 0.097345 | 21 | 0.2848 | 0.34471 | 0.5184 | 0.30349 | 2.4 | 0.4 | 109.4279 | 183.0562
2019 | 1 | 9 | 13 | Y1 | Dormitory | 2012 | 0.8 | 0 | 0 | 0 | 0 | 0.3 | 0 | 0.000549 | 7.5 | 3 | 0.0292 | 0 | 0 | 0 | 0.00876 | 14.9 | 0 | 20 | 24.5 | 5.1 | -2.8 | 57 | 135 | 2.4 | 6480 | 0 | 0 | 10723 | 15827 | 0.129 | 0.097345 | 21 | 0.2848 | 0.34471 | 0.5184 | 0.30349 | 2.4 | 0.4 | 118.9968 | 169.4353
2019 | 1 | 9 | 14 | Y1 | Dormitory | 2012 | 0.8 | 0 | 0 | 0 | 0 | 0.3 | 0 | 0.000549 | 7.5 | 3 | 0.0292 | 0 | 0 | 0 | 0.00876 | 14.4 | 0 | 20 | 24.5 | 5.6 | -2.3 | 57 | 113 | 2 | 4560 | 0 | 0 | 10723 | 15827 | 0.129 | 0.097345 | 21 | 0.2848 | 0.34471 | 0.5184 | 0.30349 | 2.4 | 0.4 | 113.4462 | 158.7921
2019 | 1 | 9 | 15 | Y1 | Dormitory | 2012 | 0.8 | 0 | 0 | 0 | 0 | 0.3 | 0 | 0.000549 | 7.5 | 3 | 0.0292 | 0 | 0 | 0 | 0.00876 | 14.7 | 0 | 20 | 24.5 | 5.3 | -2.2 | 59 | 113 | 1.8 | 1200 | 0 | 0 | 10723 | 15827 | 0.129 | 0.097345 | 21 | 0.2848 | 0.34471 | 0.5184 | 0.30349 | 2.4 | 0.4 | 109.3726 | 147.0814
2019 | 1 | 9 | 16 | Y1 | Dormitory | 2012 | 0.8 | 0 | 0 | 0 | 0 | 0.3 | 0 | 0.000549 | 7.5 | 3 | 0.0292 | 0 | 0 | 0 | 0.00876 | 15.4 | 0 | 20 | 24.5 | 4.6 | -2.6 | 60 | 113 | 1.7 | 0 | 0 | 0 | 10723 | 15827 | 0.129 | 0.097345 | 21 | 0.2848 | 0.34471 | 0.5184 | 0.30349 | 2.4 | 0.4 | 100.6486 | 145.7613
2019 | 1 | 9 | 17 | Y1 | Dormitory | 2012 | 1 | 0 | 0 | 0 | 0 | 0.3 | 0.1 | 0.000549 | 7.5 | 3 | 0.0292 | 0 | 0 | 0 | 0.00876 | 16.6 | 0 | 20 | 24.5 | 3.4 | -2.6 | 65 | 113 | 1.9 | 0 | 0 | 0 | 10723 | 15827 | 0.129 | 0.097345 | 21 | 0.2848 | 0.34471 | 0.5184 | 0.30349 | 2.4 | 0.4 | 63.6635 | 162.8789
2019 | 1 | 9 | 18 | Y1 | Dormitory | 2012 | 1 | 0 | 0 | 0 | 0 | 0.7 | 0.1 | 0.000549 | 7.5 | 3 | 0.0292 | 0 | 0 | 0 | 0.02044 | 16.2 | 0 | 20 | 24.5 | 3.8 | -3.1 | 61 | 113 | 2.2 | 0 | 0 | 0 | 10723 | 15827 | 0.129 | 0.097345 | 21 | 0.2848 | 0.34471 | 0.5184 | 0.30349 | 2.4 | 0.4 | 6.4329 | 249.0891
2019 | 1 | 9 | 19 | Y1 | Dormitory | 2012 | 1 | 0 | 0 | 0.5 | 0.5 | 1 | 0.1 | 0.000549 | 7.5 | 3 | 0.0292 | 0 | 3.75 | 1.5 | 0.0292 | 16 | 0 | 20 | 24.5 | 4 | -3.4 | 59 | 113 | 2.8 | 0 | 0 | 0 | 10723 | 15827 | 0.129 | 0.097345 | 21 | 0.2848 | 0.34471 | 0.5184 | 0.30349 | 2.4 | 0.4 | 0 | 351.2986
2019 | 1 | 9 | 20 | Y1 | Dormitory | 2012 | 1 | 0 | 0.5 | 0.8 | 0.8 | 1 | 0.1 | 0.000549 | 7.5 | 3 | 0.0292 | 0.0002745 | 6 | 2.4 | 0.0292 | 15.1 | 0 | 20 | 24.5 | 4.9 | -3.2 | 56 | 113 | 2.9 | 0 | 0 | 0 | 10723 | 15827 | 0.129 | 0.097345 | 21 | 0.2848 | 0.34471 | 0.5184 | 0.30349 | 2.4 | 0.4 | 0 | 572.1862
2019 | 1 | 9 | 21 | Y1 | Dormitory | 2012 | 1 | 0 | 1 | 0.8 | 0.8 | 1 | 0.1 | 0.000549 | 7.5 | 3 | 0.0292 | 0.000549 | 6 | 2.4 | 0.0292 | 14.8 | 0 | 20 | 24.5 | 5.2 | -2.5 | 58 | 113 | 3 | 0 | 0 | 0 | 10723 | 15827 | 0.129 | 0.097345 | 21 | 0.2848 | 0.34471 | 0.5184 | 0.30349 | 2.4 | 0.4 | 0 | 780.6653
2019 | 1 | 9 | 22 | Y1 | Dormitory | 2012 | 1 | 0 | 1 | 0.8 | 0.8 | 1 | 0.1 | 0.000549 | 7.5 | 3 | 0.0292 | 0.000549 | 6 | 2.4 | 0.0292 | 14.9 | 0 | 20 | 24.5 | 5.1 | -1.9 | 61 | 113 | 3.1 | 0 | 0 | 0 | 10723 | 15827 | 0.129 | 0.097345 | 21 | 0.2848 | 0.34471 | 0.5184 | 0.30349 | 2.4 | 0.4 | 0 | 780.3249
2019 | 1 | 9 | 23 | Y1 | Dormitory | 2012 | 1 | 0 | 0.5 | 0.8 | 0.8 | 1 | 0 | 0.000549 | 7.5 | 3 | 0.0292 | 0.0002745 | 6 | 2.4 | 0.0292 | 13.9 | 0 | 20 | 24.5 | 6.1 | -2.1 | 56 | 113 | 3.1 | 0 | 0.4 | 0.4 | 10723 | 15827 | 0.129 | 0.097345 | 21 | 0.2848 | 0.34471 | 0.5184 | 0.30349 | 2.4 | 0.4 | 0 | 542.1949
2019 | 1 | 9 | 0 | Y1 | Dormitory | 2012 | 1 | 0 | 0 | 0.2 | 0.2 | 1 | 0 | 0.000549 | 7.5 | 3 | 0.0292 | 0 | 1.5 | 0.6 | 0.0292 | 14.5 | 0 | 20 | 24.5 | 5.5 | 0.4 | 70 | 113 | 2.8 | 0 | 0 | 0 | 10723 | 15827 | 0.129 | 0.097345 | 21 | 0.2848 | 0.34471 | 0.5184 | 0.30349 | 2.4 | 0.4 | 0 | 307.9418
2019 | 1 | 10 | 1 | Y1 | Dormitory | 2012 | 1 | 0 | 0 | 0 | 0 | 1 | 0 | 0.000549 | 7.5 | 3 | 0.0292 | 0 | 0 | 0 | 0.0292 | 13.7 | 0 | 20 | 24.5 | 6.3 | -0.1 | 64 | 113 | 3.6 | 0 | 0 | 0 | 10723 | 15827 | 0.129 | 0.097345 | 21 | 0.2848 | 0.34471 | 0.5184 | 0.30349 | 2.4 | 0.4 | 0 | 298.4954
2019 | 1 | 10 | 2 | Y1 | Dormitory | 2012 | 1 | 0 | 0 | 0 | 0 | 1 | 0 | 0.000549 | 7.5 | 3 | 0.0292 | 0 | 0 | 0 | 0.0292 | 12.2 | 0 | 20 | 24.5 | 7.8 | -0.5 | 56 | 135 | 4 | 0 | 0 | 0 | 10723 | 15827 | 0.129 | 0.097345 | 21 | 0.2848 | 0.34471 | 0.5184 | 0.30349 | 2.4 | 0.4 | 0 | 275.3091
2019 | 1 | 10 | 3 | Y1 | Dormitory | 2012 | 1 | 0 | 0 | 0 | 0 | 1 | 0 | 0.000549 | 7.5 | 3 | 0.0292 | 0 | 0 | 0 | 0.0292 | 11.9 | 0 | 20 | 24.5 | 8.1 | -1.5 | 51 | 135 | 4.2 | 0 | 0 | 0 | 10723 | 15827 | 0.129 | 0.097345 | 21 | 0.2848 | 0.34471 | 0.5184 | 0.30349 | 2.4 | 0.4 | 0 | 262.1997
2019 | 1 | 10 | 4 | Y1 | Dormitory | 2012 | 1 | 0 | 0 | 0 | 0 | 1 | 0 | 0.000549 | 7.5 | 3 | 0.0292 | 0 | 0 | 0 | 0.0292 | 11.4 | 0 | 20 | 24.5 | 8.6 | -1.3 | 50 | 135 | 3.8 | 0 | 0 | 0 | 10723 | 15827 | 0.129 | 0.097345 | 21 | 0.2848 | 0.34471 | 0.5184 | 0.30349 | 2.4 | 0.4 | 0 | 255.7929
2019 | 1 | 10 | 5 | Y1 | Dormitory | 2012 | 1 | 0 | 0 | 0 | 0 | 1 | 0 | 0.000549 | 7.5 | 3 | 0.0292 | 0 | 0 | 0 | 0.0292 | 11.6 | 0 | 20 | 24.5 | 8.4 | -1.5 | 50 | 113 | 3.9 | 0 | 0 | 0 | 10723 | 15827 | 0.129 | 0.097345 | 21 | 0.2848 | 0.34471 | 0.5184 | 0.30349 | 2.4 | 0.4 | 0 | 256.921
2019 | 1 | 10 | 6 | Y1 | Dormitory | 2012 | 1 | 0 | 0 | 0 | 0 | 1 | 0 | 0.000549 | 7.5 | 3 | 0.0292 | 0 | 0 | 0 | 0.0292 | 11.2 | 0 | 20 | 24.5 | 8.8 | -1.4 | 49 | 113 | 3.9 | 180 | 0 | 0 | 10723 | 15827 | 0.129 | 0.097345 | 21 | 0.2848 | 0.34471 | 0.5184 | 0.30349 | 2.4 | 0.4 | 0 | 254.9418
2019 | 1 | 10 | 7 | Y1 | Dormitory | 2012 | 1 | 0 | 0.5 | 0.2 | 0.2 | 1 | 0 | 0.000549 | 7.5 | 3 | 0.0292 | 0.0002745 | 1.5 | 0.6 | 0.0292 | 11.4 | 0 | 20 | 24.5 | 8.6 | -0.5 | 53 | 113 | 4.1 | 6360 | 0 | 0 | 10723 | 15827 | 0.129 | 0.097345 | 21 | 0.2848 | 0.34471 | 0.5184 | 0.30349 | 2.4 | 0.4 | 0 | 479.0718
2019 | 1 | 10 | 8 | Y1 | Dormitory | 2012 | 1 | 0 | 1 | 0.5 | 0.5 | 0.7 | 0 | 0.000549 | 7.5 | 3 | 0.0292 | 0.000549 | 3.75 | 1.5 | 0.02044 | 9.7 | 0 | 20 | 24.5 | 10.3 | 0 | 49 | 113 | 3.6 | 8880 | 0 | 0 | 10723 | 15827 | 0.129 | 0.097345 | 21 | 0.2848 | 0.34471 | 0.5184 | 0.30349 | 2.4 | 0.4 | 0 | 635.3693
2019 | 1 | 10 | 9 | Y1 | Dormitory | 2012 | 1 | 0 | 1 | 0.5 | 0.5 | 0.3 | 0.1 | 0.000549 | 7.5 | 3 | 0.0292 | 0.000549 | 3.75 | 1.5 | 0.00876 | 8.3 | 0 | 20 | 24.5 | 11.7 | 1 | 48 | 113 | 3.4 | 13680 | 0 | 0 | 10723 | 15827 | 0.129 | 0.097345 | 21 | 0.2848 | 0.34471 | 0.5184 | 0.30349 | 2.4 | 0.4 | 23.802 | 573.3835
2019 | 1 | 10 | 10 | Y1 | Dormitory | 2012 | 1 | 0 | 1 | 0.2 | 0.2 | 0.3 | 0.1 | 0.000549 | 7.5 | 3 | 0.0292 | 0.000549 | 1.5 | 0.6 | 0.00876 | 7.7 | 0 | 20 | 24.5 | 12.3 | 1.2 | 47 | 113 | 3.9 | 16500 | 0 | 0 | 10723 | 15827 | 0.129 | 0.097345 | 21 | 0.2848 | 0.34471 | 0.5184 | 0.30349 | 2.4 | 0.4 | 59.1803 | 539.1324
2019 | 1 | 10 | 11 | Y1 | Dormitory | 2012 | 1 | 0 | 0.5 | 0.2 | 0.2 | 0.3 | 0.1 | 0.000549 | 7.5 | 3 | 0.0292 | 0.0002745 | 1.5 | 0.6 | 0.00876 | 6.9 | 0 | 20 | 24.5 | 13.1 | 1.6 | 46 | 113 | 3 | 12960 | 0 | 0 | 10723 | 15827 | 0.129 | 0.097345 | 21 | 0.2848 | 0.34471 | 0.5184 | 0.30349 | 2.4 | 0.4 | 72.3826 | 308.9041
2019 | 1 | 10 | 12 | Y1 | Dormitory | 2012 | 1 | 0 | 0 | 0 | 0 | 0.3 | 0.1 | 0.000549 | 7.5 | 3 | 0.0292 | 0 | 0 | 0 | 0.00876 | 5.6 | 0 | 20 | 24.5 | 14.4 | 3.4 | 48 | 113 | 3.2 | 10500 | 0 | 0 | 10723 | 15827 | 0.129 | 0.097345 | 21 | 0.2848 | 0.34471 | 0.5184 | 0.30349 | 2.4 | 0.4 | 94.8858 | 65.6312
2019 | 1 | 10 | 13 | Y1 | Dormitory | 2012 | 0.8 | 0 | 0 | 0 | 0 | 0.3 | 0 | 0.000549 | 7.5 | 3 | 0.0292 | 0 | 0 | 0 | 0.00876 | 6 | 0 | 20 | 24.5 | 14 | 3.7 | 50 | 135 | 2.8 | 6780 | 0 | 0 | 10723 | 15827 | 0.129 | 0.097345 | 21 | 0.2848 | 0.34471 | 0.5184 | 0.30349 | 2.4 | 0.4 | 90.3921 | 56.7511
2019 | 1 | 10 | 14 | Y1 | Dormitory | 2012 | 0.8 | 0 | 0 | 0 | 0 | 0.3 | 0 | 0.000549 | 7.5 | 3 | 0.0292 | 0 | 0 | 0 | 0.00876 | 5.1 | 0 | 20 | 24.5 | 14.9 | 4.2 | 49 | 113 | 2.3 | 2460 | 0.1 | 0.1 | 10723 | 15827 | 0.129 | 0.097345 | 21 | 0.2848 | 0.34471 | 0.5184 | 0.30349 | 2.4 | 0.4 | 69.7322 | 50.7398
2019 | 1 | 10 | 15 | Y1 | Dormitory | 2012 | 0.8 | 0 | 0 | 0 | 0 | 0.3 | 0 | 0.000549 | 7.5 | 3 | 0.0292 | 0 | 0 | 0 | 0.00876 | 5.9 | 0 | 20 | 24.5 | 14.1 | 4.6 | 53 | 135 | 2.1 | 1020 | 0 | 0 | 10723 | 15827 | 0.129 | 0.097345 | 21 | 0.2848 | 0.34471 | 0.5184 | 0.30349 | 2.4 | 0.4 | 51.6648 | 48.5004
2019 | 1 | 10 | 16 | Y1 | Dormitory | 2012 | 0.8 | 0 | 0 | 0 | 0 | 0.3 | 0 | 0.000549 | 7.5 | 3 | 0.0292 | 0 | 0 | 0 | 0.00876 | 6.2 | 0 | 20 | 24.5 | 13.8 | 4 | 52 | 135 | 2.9 | 0 | 0 | 0 | 10723 | 15827 | 0.129 | 0.097345 | 21 | 0.2848 | 0.34471 | 0.5184 | 0.30349 | 2.4 | 0.4 | 37.6282 | 50.0684
2019 | 1 | 10 | 17 | Y1 | Dormitory | 2012 | 1 | 0 | 0 | 0 | 0 | 0.3 | 0.1 | 0.000549 | 7.5 | 3 | 0.0292 | 0 | 0 | 0 | 0.00876 | 5 | 0 | 20 | 24.5 | 15 | 3.7 | 47 | 135 | 3.5 | 0 | 0 | 0 | 10723 | 15827 | 0.129 | 0.097345 | 21 | 0.2848 | 0.34471 | 0.5184 | 0.30349 | 2.4 | 0.4 | 16.8833 | 48.1169
2019 | 1 | 10 | 18 | Y1 | Dormitory | 2012 | 1 | 0 | 0 | 0 | 0 | 0.7 | 0.1 | 0.000549 | 7.5 | 3 | 0.0292 | 0 | 0 | 0 | 0.02044 | 5.3 | 0 | 20 | 24.5 | 14.7 | 3.7 | 48 | 135 | 3 | 0 | 0 | 0 | 10723 | 15827 | 0.129 | 0.097345 | 21 | 0.2848 | 0.34471 | 0.5184 | 0.30349 | 2.4 | 0.4 | 2.1234 | 64.4451
2019 | 1 | 10 | 19 | Y1 | Dormitory | 2012 | 1 | 0 | 0 | 0.5 | 0.5 | 1 | 0.1 | 0.000549 | 7.5 | 3 | 0.0292 | 0 | 3.75 | 1.5 | 0.0292 | 5.1 | 0 | 20 | 24.5 | 14.9 | 4.2 | 49 | 135 | 2.2 | 0 | 0.8 | 0.8 | 10723 | 15827 | 0.129 | 0.097345 | 21 | 0.2848 | 0.34471 | 0.5184 | 0.30349 | 2.4 | 0.4 | 0 | 111.1557
2019 | 1 | 10 | 20 | Y1 | Dormitory | 2012 | 1 | 0 | 0.5 | 0.8 | 0.8 | 1 | 0.1 | 0.000549 | 7.5 | 3 | 0.0292 | 0.0002745 | 6 | 2.4 | 0.0292 | 8.9 | 0 | 20 | 24.5 | 11.1 | 8.3 | 83 | 113 | 2.5 | 0 | 0 | 0 | 10723 | 15827 | 0.129 | 0.097345 | 21 | 0.2848 | 0.34471 | 0.5184 | 0.30349 | 2.4 | 0.4 | 0 | 390.6849
2019 | 1 | 10 | 21 | Y1 | Dormitory | 2012 | 1 | 0 | 1 | 0.8 | 0.8 | 1 | 0.1 | 0.000549 | 7.5 | 3 | 0.0292 | 0.000549 | 6 | 2.4 | 0.0292 | 6.6 | 0 | 20 | 24.5 | 13.4 | 5.2 | 58 | 135 | 3.3 | 0 | 0 | 0 | 10723 | 15827 | 0.129 | 0.097345 | 21 | 0.2848 | 0.34471 | 0.5184 | 0.30349 | 2.4 | 0.4 | 0 | 604.5452
2019 | 1 | 10 | 22 | Y1 | Dormitory | 2012 | 1 | 0 | 1 | 0.8 | 0.8 | 1 | 0.1 | 0.000549 | 7.5 | 3 | 0.0292 | 0.000549 | 6 | 2.4 | 0.0292 | 6.2 | 0 | 20 | 24.5 | 13.8 | 4.6 | 54 | 158 | 2.9 | 0 | 0.4 | 0.4 | 10723 | 15827 | 0.129 | 0.097345 | 21 | 0.2848 | 0.34471 | 0.5184 | 0.30349 | 2.4 | 0.4 | 0 | 583.6843
2019 | 1 | 10 | 23 | Y1 | Dormitory | 2012 | 1 | 0 | 0.5 | 0.8 | 0.8 | 1 | 0 | 0.000549 | 7.5 | 3 | 0.0292 | 0.0002745 | 6 | 2.4 | 0.0292 | 7.6 | 0 | 20 | 24.5 | 12.4 | 6.4 | 67 | 135 | 3.2 | 0 | 0 | 0 | 10723 | 15827 | 0.129 | 0.097345 | 21 | 0.2848 | 0.34471 | 0.5184 | 0.30349 | 2.4 | 0.4 | 0 | 372.421
2019 | 1 | 10 | 0 | Y1 | Dormitory | 2012 | 1 | 0 | 0 | 0.2 | 0.2 | 1 | 0 | 0.000549 | 7.5 | 3 | 0.0292 | 0 | 1.5 | 0.6 | 0.0292 | 6.1 | 0 | 20 | 24.5 | 13.9 | 4.7 | 54 | 158 | 3.3 | 0 | 0.2 | 0.2 | 10723 | 15827 | 0.129 | 0.097345 | 21 | 0.2848 | 0.34471 | 0.5184 | 0.30349 | 2.4 | 0.4 | 0 | 119.3339
2019 | 1 | 11 | 1 | Y1 | Dormitory | 2012 | 1 | 0 | 0 | 0 | 0 | 1 | 0 | 0.000549 | 7.5 | 3 | 0.0292 | 0 | 0 | 0 | 0.0292 | 6.5 | 0 | 20 | 24.5 | 13.5 | 5.1 | 57 | 135 | 3.3 | 0 | 0.1 | 0.1 | 10723 | 15827 | 0.129 | 0.097345 | 21 | 0.2848 | 0.34471 | 0.5184 | 0.30349 | 2.4 | 0.4 | 0 | 110.5551
2019 | 1 | 11 | 2 | Y1 | Dormitory | 2012 | 1 | 0 | 0 | 0 | 0 | 1 | 0 | 0.000549 | 7.5 | 3 | 0.0292 | 0 | 0 | 0 | 0.0292 | 6.7 | 0 | 20 | 24.5 | 13.3 | 5.6 | 60 | 135 | 3 | 0 | 0 | 0 | 10723 | 15827 | 0.129 | 0.097345 | 21 | 0.2848 | 0.34471 | 0.5184 | 0.30349 | 2.4 | 0.4 | 0 | 120.5149
2019 | 1 | 11 | 3 | Y1 | Dormitory | 2012 | 1 | 0 | 0 | 0 | 0 | 1 | 0 | 0.000549 | 7.5 | 3 | 0.0292 | 0 | 0 | 0 | 0.0292 | 7.3 | 0 | 20 | 24.5 | 12.7 | 5.8 | 63 | 113 | 3 | 0 | 0 | 0 | 10723 | 15827 | 0.129 | 0.097345 | 21 | 0.2848 | 0.34471 | 0.5184 | 0.30349 | 2.4 | 0.4 | 0 | 134.4719
2019 | 1 | 11 | 4 | Y1 | Dormitory | 2012 | 1 | 0 | 0 | 0 | 0 | 1 | 0 | 0.000549 | 7.5 | 3 | 0.0292 | 0 | 0 | 0 | 0.0292 | 7.2 | 0 | 20 | 24.5 | 12.8 | 5.9 | 63 | 135 | 3 | 0 | 0 | 0 | 10723 | 15827 | 0.129 | 0.097345 | 21 | 0.2848 | 0.34471 | 0.5184 | 0.30349 | 2.4 | 0.4 | 0 | 142.0204
2019 | 1 | 11 | 5 | Y1 | Dormitory | 2012 | 1 | 0 | 0 | 0 | 0 | 1 | 0 | 0.000549 | 7.5 | 3 | 0.0292 | 0 | 0 | 0 | 0.0292 | 7.3 | 0 | 20 | 24.5 | 12.7 | 5.8 | 63 | 180 | 2.7 | 0 | 1.4 | 1.4 | 10723 | 15827 | 0.129 | 0.097345 | 21 | 0.2848 | 0.34471 | 0.5184 | 0.30349 | 2.4 | 0.4 | 0 | 145.6253
2019 | 1 | 11 | 6 | Y1 | Dormitory | 2012 | 1 | 0 | 0 | 0 | 0 | 1 | 0 | 0.000549 | 7.5 | 3 | 0.0292 | 0 | 0 | 0 | 0.0292 | 9.5 | 0 | 20 | 24.5 | 10.5 | 8.2 | 86 | 248 | 1.9 | 120 | 2.4 | 2.4 | 10723 | 15827 | 0.129 | 0.097345 | 21 | 0.2848 | 0.34471 | 0.5184 | 0.30349 | 2.4 | 0.4 | 0 | 179.362
2019 | 1 | 11 | 7 | Y1 | Dormitory | 2012 | 1 | 0 | 0.5 | 0.2 | 0.2 | 1 | 0 | 0.000549 | 7.5 | 3 | 0.0292 | 0.0002745 | 1.5 | 0.6 | 0.0292 | 10.6 | 0 | 20 | 24.5 | 9.4 | 9.1 | 98 | 248 | 1.6 | 840 | 2.1 | 2.1 | 10723 | 15827 | 0.129 | 0.097345 | 21 | 0.2848 | 0.34471 | 0.5184 | 0.30349 | 2.4 | 0.4 | 0 | 438.0542
2019 | 1 | 11 | 8 | Y1 | Dormitory | 2012 | 1 | 0 | 1 | 0.5 | 0.5 | 0.7 | 0 | 0.000549 | 7.5 | 3 | 0.0292 | 0.000549 | 3.75 | 1.5 | 0.02044 | 10.7 | 0 | 20 | 24.5 | 9.3 | 9.3 | 100 | 158 | 1.1 | 3720 | 2.6 | 2.6 | 10723 | 15827 | 0.129 | 0.097345 | 21 | 0.2848 | 0.34471 | 0.5184 | 0.30349 | 2.4 | 0.4 | 0 | 625.6173
2019 | 1 | 11 | 9 | Y1 | Dormitory | 2012 | 1 | 0 | 1 | 0.5 | 0.5 | 0.3 | 0.1 | 0.000549 | 7.5 | 3 | 0.0292 | 0.000549 | 3.75 | 1.5 | 0.00876 | 10.3 | 0 | 20 | 24.5 | 9.7 | 9.7 | 100 | 135 | 1.4 | 4080 | 1.2 | 1.2 | 10723 | 15827 | 0.129 | 0.097345 | 21 | 0.2848 | 0.34471 | 0.5184 | 0.30349 | 2.4 | 0.4 | 23.083 | 578.7087
2019 | 1 | 11 | 10 | Y1 | Dormitory | 2012 | 1 | 0 | 1 | 0.2 | 0.2 | 0.3 | 0.1 | 0.000549 | 7.5 | 3 | 0.0292 | 0.000549 | 1.5 | 0.6 | 0.00876 | 10.2 | 0 | 20 | 24.5 | 9.8 | 9.6 | 99 | 113 | 1.4 | 3120 | 3 | 3 | 10723 | 15827 | 0.129 | 0.097345 | 21 | 0.2848 | 0.34471 | 0.5184 | 0.30349 | 2.4 | 0.4 | 56.3784 | 555.622
2019 | 1 | 11 | 11 | Y1 | Dormitory | 2012 | 1 | 0 | 0.5 | 0.2 | 0.2 | 0.3 | 0.1 | 0.000549 | 7.5 | 3 | 0.0292 | 0.0002745 | 1.5 | 0.6 | 0.00876 | 10.6 | 0 | 20 | 24.5 | 9.4 | 9.4 | 100 | 248 | 1.5 | 2340 | 4.1 | 4.1 | 10723 | 15827 | 0.129 | 0.097345 | 21 | 0.2848 | 0.34471 | 0.5184 | 0.30349 | 2.4 | 0.4 | 75.8985 | 335.8011
2019 | 1 | 11 | 12 | Y1 | Dormitory | 2012 | 1 | 0 | 0 | 0 | 0 | 0.3 | 0.1 | 0.000549 | 7.5 | 3 | 0.0292 | 0 | 0 | 0 | 0.00876 | 10.9 | 0 | 20 | 24.5 | 9.1 | 9.1 | 100 | 270 | 1.9 | 2280 | 3.6 | 3.6 | 10723 | 15827 | 0.129 | 0.097345 | 21 | 0.2848 | 0.34471 | 0.5184 | 0.30349 | 2.4 | 0.4 | 106.2378 | 109.6089
2019 | 1 | 11 | 13 | Y1 | Dormitory | 2012 | 0.8 | 0 | 0 | 0 | 0 | 0.3 | 0 | 0.000549 | 7.5 | 3 | 0.0292 | 0 | 0 | 0 | 0.00876 | 11.2 | 0 | 20 | 24.5 | 8.8 | 8.8 | 100 | 203 | 1.3 | 1680 | 2.3 | 2.3 | 10723 | 15827 | 0.129 | 0.097345 | 21 | 0.2848 | 0.34471 | 0.5184 | 0.30349 | 2.4 | 0.4 | 114.014 | 104.6495
2019 | 1 | 11 | 14 | Y1 | Dormitory | 2012 | 0.8 | 0 | 0 | 0 | 0 | 0.3 | 0 | 0.000549 | 7.5 | 3 | 0.0292 | 0 | 0 | 0 | 0.00876 | 11.5 | 0 | 20 | 24.5 | 8.5 | 8.5 | 100 | 293 | 2.7 | 600 | 2.7 | 2.7 | 10723 | 15827 | 0.129 | 0.097345 | 21 | 0.2848 | 0.34471 | 0.5184 | 0.30349 | 2.4 | 0.4 | 106.2344 | 101.2304
2019 | 1 | 11 | 15 | Y1 | Dormitory | 2012 | 0.8 | 0 | 0 | 0 | 0 | 0.3 | 0 | 0.000549 | 7.5 | 3 | 0.0292 | 0 | 0 | 0 | 0.00876 | 13.2 | 0 | 20 | 24.5 | 6.8 | 6.8 | 100 | 270 | 1.4 | 180 | 1.6 | 1.6 | 10723 | 15827 | 0.129 | 0.097345 | 21 | 0.2848 | 0.34471 | 0.5184 | 0.30349 | 2.4 | 0.4 | 101.606 | 105.8396
2019 | 1 | 11 | 16 | Y1 | Dormitory | 2012 | 0.8 | 0 | 0 | 0 | 0 | 0.3 | 0 | 0.000549 | 7.5 | 3 | 0.0292 | 0 | 0 | 0 | 0.00876 | 13.6 | 0 | 20 | 24.5 | 6.4 | 6.4 | 100 | 90 | 0.6 | 0 | 1.1 | 1.1 | 10723 | 15827 | 0.129 | 0.097345 | 21 | 0.2848 | 0.34471 | 0.5184 | 0.30349 | 2.4 | 0.4 | 94.1183 | 111.7309
2019 | 1 | 11 | 17 | Y1 | Dormitory | 2012 | 1 | 0 | 0 | 0 | 0 | 0.3 | 0.1 | 0.000549 | 7.5 | 3 | 0.0292 | 0 | 0 | 0 | 0.00876 | 13.6 | 0 | 20 | 24.5 | 6.4 | 6.4 | 100 | 203 | 0.6 | 0 | 0 | 0 | 10723 | 15827 | 0.129 | 0.097345 | 21 | 0.2848 | 0.34471 | 0.5184 | 0.30349 | 2.4 | 0.4 | 60.0395 | 120.998
2019 | 1 | 11 | 18 | Y1 | Dormitory | 2012 | 1 | 0 | 0 | 0 | 0 | 0.7 | 0.1 | 0.000549 | 7.5 | 3 | 0.0292 | 0 | 0 | 0 | 0.02044 | 13.8 | 0 | 20 | 24.5 | 6.2 | 6.2 | 100 | 270 | 0.7 | 0 | 0.3 | 0.3 | 10723 | 15827 | 0.129 | 0.097345 | 21 | 0.2848 | 0.34471 | 0.5184 | 0.30349 | 2.4 | 0.4 | 6.1575 | 186.3282
2019 | 1 | 11 | 19 | Y1 | Dormitory | 2012 | 1 | 0 | 0 | 0.5 | 0.5 | 1 | 0.1 | 0.000549 | 7.5 | 3 | 0.0292 | 0 | 3.75 | 1.5 | 0.0292 | 13.7 | 0 | 20 | 24.5 | 6.3 | 6.3 | 100 | 315 | 2.3 | 0 | 0.4 | 0.4 | 10723 | 15827 | 0.129 | 0.097345 | 21 | 0.2848 | 0.34471 | 0.5184 | 0.30349 | 2.4 | 0.4 | 0 | 281.5952
2019 | 1 | 11 | 20 | Y1 | Dormitory | 2012 | 1 | 0 | 0.5 | 0.8 | 0.8 | 1 | 0.1 | 0.000549 | 7.5 | 3 | 0.0292 | 0.0002745 | 6 | 2.4 | 0.0292 | 13.9 | 0 | 20 | 24.5 | 6.1 | 6.1 | 100 | 338 | 3.1 | 0 | 0.4 | 0.4 | 10723 | 15827 | 0.129 | 0.097345 | 21 | 0.2848 | 0.34471 | 0.5184 | 0.30349 | 2.4 | 0.4 | 0 | 520.2781
2019 | 1 | 11 | 21 | Y1 | Dormitory | 2012 | 1 | 0 | 1 | 0.8 | 0.8 | 1 | 0.1 | 0.000549 | 7.5 | 3 | 0.0292 | 0.000549 | 6 | 2.4 | 0.0292 | 14.9 | 0 | 20 | 24.5 | 5.1 | 5.1 | 100 | 315 | 2.5 | 0 | 0.1 | 0.1 | 10723 | 15827 | 0.129 | 0.097345 | 21 | 0.2848 | 0.34471 | 0.5184 | 0.30349 | 2.4 | 0.4 | 0 | 757.6743
2019 | 1 | 11 | 22 | Y1 | Dormitory | 2012 | 1 | 0 | 1 | 0.8 | 0.8 | 1 | 0.1 | 0.000549 | 7.5 | 3 | 0.0292 | 0.000549 | 6 | 2.4 | 0.0292 | 15.1 | 0 | 20 | 24.5 | 4.9 | 4.9 | 100 | 338 | 2 | 0 | 0.4 | 0.4 | 10723 | 15827 | 0.129 | 0.097345 | 21 | 0.2848 | 0.34471 | 0.5184 | 0.30349 | 2.4 | 0.4 | 0 | 773.1914
2019 | 1 | 11 | 23 | Y1 | Dormitory | 2012 | 1 | 0 | 0.5 | 0.8 | 0.8 | 1 | 0 | 0.000549 | 7.5 | 3 | 0.0292 | 0.0002745 | 6 | 2.4 | 0.0292 | 15.3 | 0 | 20 | 24.5 | 4.7 | 4.7 | 100 | 338 | 1.5 | 0 | 0.4 | 0.4 | 10723 | 15827 | 0.129 | 0.097345 | 21 | 0.2848 | 0.34471 | 0.5184 | 0.30349 | 2.4 | 0.4 | 0 | 551.5212
2019 | 1 | 11 | 0 | Y1 | Dormitory | 2012 | 1 | 0 | 0 | 0.2 | 0.2 | 1 | 0 | 0.000549 | 7.5 | 3 | 0.0292 | 0 | 1.5 | 0.6 | 0.0292 | 15.4 | 0 | 20 | 24.5 | 4.6 | 4.6 | 100 | 338 | 1.7 | 0 | 0.1 | 0.1 | 10723 | 15827 | 0.129 | 0.097345 | 21 | 0.2848 | 0.34471 | 0.5184 | 0.30349 | 2.4 | 0.4 | 0 | 323.3012
2019 | 1 | 12 | 1 | Y1 | Dormitory | 2012 | 1 | 0 | 0 | 0 | 0 | 1 | 0 | 0.000549 | 7.5 | 3 | 0.0292 | 0 | 0 | 0 | 0.0292 | 15.4 | 0 | 20 | 24.5 | 4.6 | 4.6 | 100 | 0 | 1.9 | 0 | 0 | 0 | 10723 | 15827 | 0.129 | 0.097345 | 21 | 0.2848 | 0.34471 | 0.5184 | 0.30349 | 2.4 | 0.4 | 0 | 323.1867
2019 | 1 | 12 | 2 | Y1 | Dormitory | 2012 | 1 | 0 | 0 | 0 | 0 | 1 | 0 | 0.000549 | 7.5 | 3 | 0.0292 | 0 | 0 | 0 | 0.0292 | 15.4 | 0 | 20 | 24.5 | 4.6 | 4.6 | 100 | 338 | 2 | 0 | 0 | 0 | 10723 | 15827 | 0.129 | 0.097345 | 21 | 0.2848 | 0.34471 | 0.5184 | 0.30349 | 2.4 | 0.4 | 0 | 329.2477
2019 | 1 | 12 | 3 | Y1 | Dormitory | 2012 | 1 | 0 | 0 | 0 | 0 | 1 | 0 | 0.000549 | 7.5 | 3 | 0.0292 | 0 | 0 | 0 | 0.0292 | 15.6 | 0 | 20 | 24.5 | 4.4 | 4.4 | 100 | 23 | 2.2 | 0 | 0 | 0 | 10723 | 15827 | 0.129 | 0.097345 | 21 | 0.2848 | 0.34471 | 0.5184 | 0.30349 | 2.4 | 0.4 | 0 | 336.6714
2019 | 1 | 12 | 4 | Y1 | Dormitory | 2012 | 1 | 0 | 0 | 0 | 0 | 1 | 0 | 0.000549 | 7.5 | 3 | 0.0292 | 0 | 0 | 0 | 0.0292 | 15.6 | 0 | 20 | 24.5 | 4.4 | 4.4 | 100 | 0 | 2.1 | 0 | 0.3 | 0.3 | 10723 | 15827 | 0.129 | 0.097345 | 21 | 0.2848 | 0.34471 | 0.5184 | 0.30349 | 2.4 | 0.4 | 0 | 345.8266
2019 | 1 | 12 | 5 | Y1 | Dormitory | 2012 | 1 | 0 | 0 | 0 | 0 | 1 | 0 | 0.000549 | 7.5 | 3 | 0.0292 | 0 | 0 | 0 | 0.0292 | 15.6 | 0 | 20 | 24.5 | 4.4 | 4.4 | 100 | 0 | 1.8 | 0 | 0 | 0 | 10723 | 15827 | 0.129 | 0.097345 | 21 | 0.2848 | 0.34471 | 0.5184 | 0.30349 | 2.4 | 0.4 | 0 | 348.4652
2019 | 1 | 12 | 6 | Y1 | Dormitory | 2012 | 1 | 0 | 0 | 0 | 0 | 1 | 0 | 0.000549 | 7.5 | 3 | 0.0292 | 0 | 0 | 0 | 0.0292 | 15.7 | 0 | 20 | 24.5 | 4.3 | 4.3 | 100 | 23 | 1.6 | 60 | 0.1 | 0.1 | 10723 | 15827 | 0.129 | 0.097345 | 21 | 0.2848 | 0.34471 | 0.5184 | 0.30349 | 2.4 | 0.4 | 0 | 354.8174
2019 | 1 | 12 | 7 | Y1 | Dormitory | 2012 | 1 | 0 | 0.5 | 0.2 | 0.2 | 1 | 0 | 0.000549 | 7.5 | 3 | 0.0292 | 0.0002745 | 1.5 | 0.6 | 0.0292 | 15.7 | 0 | 20 | 24.5 | 4.3 | 4.3 | 100 | 0 | 1.8 | 420 | 0.2 | 0.2 | 10723 | 15827 | 0.129 | 0.097345 | 21 | 0.2848 | 0.34471 | 0.5184 | 0.30349 | 2.4 | 0.4 | 0 | 583.072
2019 | 1 | 12 | 8 | Y1 | Dormitory | 2012 | 1 | 0 | 1 | 0.5 | 0.5 | 0.7 | 0 | 0.000549 | 7.5 | 3 | 0.0292 | 0.000549 | 3.75 | 1.5 | 0.02044 | 15.8 | 0 | 20 | 24.5 | 4.2 | 4.2 | 100 | 0 | 2.3 | 1740 | 0.2 | 0.2 | 10723 | 15827 | 0.129 | 0.097345 | 21 | 0.2848 | 0.34471 | 0.5184 | 0.30349 | 2.4 | 0.4 | 0 | 734.9413
2019 | 1 | 12 | 9 | Y1 | Dormitory | 2012 | 1 | 0 | 1 | 0.5 | 0.5 | 0.3 | 0.1 | 0.000549 | 7.5 | 3 | 0.0292 | 0.000549 | 3.75 | 1.5 | 0.00876 | 15.5 | 0 | 20 | 24.5 | 4.5 | 4.5 | 100 | 23 | 2 | 1740 | 0.3 | 0.3 | 10723 | 15827 | 0.129 | 0.097345 | 21 | 0.2848 | 0.34471 | 0.5184 | 0.30349 | 2.4 | 0.4 | 26.0783 | 661.0233
2019 | 1 | 12 | 10 | Y1 | Dormitory | 2012 | 1 | 0 | 1 | 0.2 | 0.2 | 0.3 | 0.1 | 0.000549 | 7.5 | 3 | 0.0292 | 0.000549 | 1.5 | 0.6 | 0.00876 | 15.5 | 0 | 20 | 24.5 | 4.5 | 4.4 | 99 | 0 | 2.5 | 2640 | 0.7 | 0.7 | 10723 | 15827 | 0.129 | 0.097345 | 21 | 0.2848 | 0.34471 | 0.5184 | 0.30349 | 2.4 | 0.4 | 61.5882 | 637.9381
2019 | 1 | 12 | 11 | Y1 | Dormitory | 2012 | 1 | 0 | 0.5 | 0.2 | 0.2 | 0.3 | 0.1 | 0.000549 | 7.5 | 3 | 0.0292 | 0.0002745 | 1.5 | 0.6 | 0.00876 | 15.5 | 0 | 20 | 24.5 | 4.5 | 4.4 | 99 | 0 | 3.1 | 2520 | 1.1 | 1.1 | 10723 | 15827 | 0.129 | 0.097345 | 21 | 0.2848 | 0.34471 | 0.5184 | 0.30349 | 2.4 | 0.4 | 80.3893 | 413.8968
2019 | 1 | 12 | 12 | Y1 | Dormitory | 2012 | 1 | 0 | 0 | 0 | 0 | 0.3 | 0.1 | 0.000549 | 7.5 | 3 | 0.0292 | 0 | 0 | 0 | 0.00876 | 16.1 | 0 | 20 | 24.5 | 3.9 | 3.9 | 100 | 0 | 3.1 | 2520 | 1 | 1 | 10723 | 15827 | 0.129 | 0.097345 | 21 | 0.2848 | 0.34471 | 0.5184 | 0.30349 | 2.4 | 0.4 | 110.5398 | 185.3793
2019 | 1 | 12 | 13 | Y1 | Dormitory | 2012 | 0.8 | 0 | 0 | 0 | 0 | 0.3 | 0 | 0.000549 | 7.5 | 3 | 0.0292 | 0 | 0 | 0 | 0.00876 | 16.6 | 0 | 20 | 24.5 | 3.4 | 3.4 | 100 | 0 | 2.4 | 1620 | 0.7 | 0.7 | 10723 | 15827 | 0.129 | 0.097345 | 21 | 0.2848 | 0.34471 | 0.5184 | 0.30349 | 2.4 | 0.4 | 116.4673 | 180.1895
2019 | 1 | 12 | 14 | Y1 | Dormitory | 2012 | 0.8 | 0 | 0 | 0 | 0 | 0.3 | 0 | 0.000549 | 7.5 | 3 | 0.0292 | 0 | 0 | 0 | 0.00876 | 16.7 | 0 | 20 | 24.5 | 3.3 | 3.3 | 100 | 0 | 2.5 | 900 | 0.4 | 0.4 | 10723 | 15827 | 0.129 | 0.097345 | 21 | 0.2848 | 0.34471 | 0.5184 | 0.30349 | 2.4 | 0.4 | 109.6402 | 175.9281
2019 | 1 | 12 | 15 | Y1 | Dormitory | 2012 | 0.8 | 0 | 0 | 0 | 0 | 0.3 | 0 | 0.000549 | 7.5 | 3 | 0.0292 | 0 | 0 | 0 | 0.00876 | 16.6 | 0 | 20 | 24.5 | 3.4 | 3.4 | 100 | 338 | 2.8 | 120 | 0 | 0 | 10723 | 15827 | 0.129 | 0.097345 | 21 | 0.2848 | 0.34471 | 0.5184 | 0.30349 | 2.4 | 0.4 | 106.0099 | 163.7545
2019 | 1 | 12 | 16 | Y1 | Dormitory | 2012 | 0.8 | 0 | 0 | 0 | 0 | 0.3 | 0 | 0.000549 | 7.5 | 3 | 0.0292 | 0 | 0 | 0 | 0.00876 | 16.6 | 0 | 20 | 24.5 | 3.4 | 3.4 | 100 | 315 | 2.4 | 0 | 0.8 | 0.8 | 10723 | 15827 | 0.129 | 0.097345 | 21 | 0.2848 | 0.34471 | 0.5184 | 0.30349 | 2.4 | 0.4 | 97.5993 | 156.7888
2019 | 1 | 12 | 17 | Y1 | Dormitory | 2012 | 1 | 0 | 0 | 0 | 0 | 0.3 | 0.1 | 0.000549 | 7.5 | 3 | 0.0292 | 0 | 0 | 0 | 0.00876 | 16.7 | 0 | 20 | 24.5 | 3.3 | 3.3 | 100 | 338 | 2.6 | 0 | 0.9 | 0.9 | 10723 | 15827 | 0.129 | 0.097345 | 21 | 0.2848 | 0.34471 | 0.5184 | 0.30349 | 2.4 | 0.4 | 61.353 | 167.2741
2019 | 1 | 12 | 18 | Y1 | Dormitory | 2012 | 1 | 0 | 0 | 0 | 0 | 0.7 | 0.1 | 0.000549 | 7.5 | 3 | 0.0292 | 0 | 0 | 0 | 0.02044 | 16.6 | 0 | 20 | 24.5 | 3.4 | 3.4 | 100 | 0 | 2.8 | 0 | 0 | 0 | 10723 | 15827 | 0.129 | 0.097345 | 21 | 0.2848 | 0.34471 | 0.5184 | 0.30349 | 2.4 | 0.4 | 6.2061 | 254.6549
2019 | 1 | 12 | 19 | Y1 | Dormitory | 2012 | 1 | 0 | 0 | 0.5 | 0.5 | 1 | 0.1 | 0.000549 | 7.5 | 3 | 0.0292 | 0 | 3.75 | 1.5 | 0.0292 | 16.3 | 0 | 20 | 24.5 | 3.7 | 3.7 | 100 | 0 | 2.9 | 0 | 0 | 0 | 10723 | 15827 | 0.129 | 0.097345 | 21 | 0.2848 | 0.34471 | 0.5184 | 0.30349 | 2.4 | 0.4 | 0 | 358.4263
2019 | 1 | 12 | 20 | Y1 | Dormitory | 2012 | 1 | 0 | 0.5 | 0.8 | 0.8 | 1 | 0.1 | 0.000549 | 7.5 | 3 | 0.0292 | 0.0002745 | 6 | 2.4 | 0.0292 | 16.6 | 0 | 20 | 24.5 | 3.4 | 3.4 | 100 | 338 | 2.4 | 0 | 0.1 | 0.1 | 10723 | 15827 | 0.129 | 0.097345 | 21 | 0.2848 | 0.34471 | 0.5184 | 0.30349 | 2.4 | 0.4 | 0 | 598.3314
2019 | 1 | 12 | 21 | Y1 | Dormitory | 2012 | 1 | 0 | 1 | 0.8 | 0.8 | 1 | 0.1 | 0.000549 | 7.5 | 3 | 0.0292 | 0.000549 | 6 | 2.4 | 0.0292 | 16.5 | 0 | 20 | 24.5 | 3.5 | 3.5 | 100 | 338 | 2.4 | 0 | 0.5 | 0.5 | 10723 | 15827 | 0.129 | 0.097345 | 21 | 0.2848 | 0.34471 | 0.5184 | 0.30349 | 2.4 | 0.4 | 0 | 820.7775
2019 | 1 | 12 | 22 | Y1 | Dormitory | 2012 | 1 | 0 | 1 | 0.8 | 0.8 | 1 | 0.1 | 0.000549 | 7.5 | 3 | 0.0292 | 0.000549 | 6 | 2.4 | 0.0292 | 16.5 | 0 | 20 | 24.5 | 3.5 | 3.5 | 100 | 338 | 2.7 | 0 | 0.3 | 0.3 | 10723 | 15827 | 0.129 | 0.097345 | 21 | 0.2848 | 0.34471 | 0.5184 | 0.30349 | 2.4 | 0.4 | 0 | 821.8491
2019 | 1 | 12 | 23 | Y1 | Dormitory | 2012 | 1 | 0 | 0.5 | 0.8 | 0.8 | 1 | 0 | 0.000549 | 7.5 | 3 | 0.0292 | 0.0002745 | 6 | 2.4 | 0.0292 | 16.4 | 0 | 20 | 24.5 | 3.6 | 3.6 | 100 | 338 | 3.2 | 0 | 0.1 | 0.1 | 10723 | 15827 | 0.129 | 0.097345 | 21 | 0.2848 | 0.34471 | 0.5184 | 0.30349 | 2.4 | 0.4 | 0 | 594.4752
2019 | 1 | 12 | 0 | Y1 | Dormitory | 2012 | 1 | 0 | 0 | 0.2 | 0.2 | 1 | 0 | 0.000549 | 7.5 | 3 | 0.0292 | 0 | 1.5 | 0.6 | 0.0292 | 16.6 | 0 | 20 | 24.5 | 3.4 | 3.4 | 100 | 338 | 4 | 0 | 0.3 | 0.3 | 10723 | 15827 | 0.129 | 0.097345 | 21 | 0.2848 | 0.34471 | 0.5184 | 0.30349 | 2.4 | 0.4 | 0 | 364.0859
2019 | 1 | 13 | 1 | Y1 | Dormitory | 2012 | 1 | 0 | 0 | 0 | 0 | 1 | 0 | 0.000549 | 7.5 | 3 | 0.0292 | 0 | 0 | 0 | 0.0292 | 17.5 | 0 | 20 | 24.5 | 2.5 | 2.4 | 99 | 338 | 4.2 | 0 | 0 | 0 | 10723 | 15827 | 0.129 | 0.097345 | 21 | 0.2848 | 0.34471 | 0.5184 | 0.30349 | 2.4 | 0.4 | 0 | 377.1932
2019 | 1 | 13 | 2 | Y1 | Dormitory | 2012 | 1 | 0 | 0 | 0 | 0 | 1 | 0 | 0.000549 | 7.5 | 3 | 0.0292 | 0 | 0 | 0 | 0.0292 | 17.4 | 0 | 20 | 24.5 | 2.6 | 0.8 | 88 | 315 | 4.6 | 0 | 0 | 0 | 10723 | 15827 | 0.129 | 0.097345 | 21 | 0.2848 | 0.34471 | 0.5184 | 0.30349 | 2.4 | 0.4 | 0 | 387.1361
2019 | 1 | 13 | 3 | Y1 | Dormitory | 2012 | 1 | 0 | 0 | 0 | 0 | 1 | 0 | 0.000549 | 7.5 | 3 | 0.0292 | 0 | 0 | 0 | 0.0292 | 17.3 | 0 | 20 | 24.5 | 2.7 | 0.4 | 85 | 315 | 4 | 0 | 0 | 0 | 10723 | 15827 | 0.129 | 0.097345 | 21 | 0.2848 | 0.34471 | 0.5184 | 0.30349 | 2.4 | 0.4 | 0 | 389.4974
2019 | 1 | 13 | 4 | Y1 | Dormitory | 2012 | 1 | 0 | 0 | 0 | 0 | 1 | 0 | 0.000549 | 7.5 | 3 | 0.0292 | 0 | 0 | 0 | 0.0292 | 17.3 | 0 | 20 | 24.5 | 2.7 | 0.2 | 84 | 315 | 4.2 | 0 | 0 | 0 | 10723 | 15827 | 0.129 | 0.097345 | 21 | 0.2848 | 0.34471 | 0.5184 | 0.30349 | 2.4 | 0.4 | 0 | 392.3782
2019 | 1 | 13 | 5 | Y1 | Dormitory | 2012 | 1 | 0 | 0 | 0 | 0 | 1 | 0 | 0.000549 | 7.5 | 3 | 0.0292 | 0 | 0 | 0 | 0.0292 | 17.7 | 0 | 20 | 24.5 | 2.3 | 0.7 | 89 | 338 | 2.2 | 0 | 0 | 0 | 10723 | 15827 | 0.129 | 0.097345 | 21 | 0.2848 | 0.34471 | 0.5184 | 0.30349 | 2.4 | 0.4 | 0 | 400.9638
2019 | 1 | 13 | 6 | Y1 | Dormitory | 2012 | 1 | 0 | 0 | 0 | 0 | 1 | 0 | 0.000549 | 7.5 | 3 | 0.0292 | 0 | 0 | 0 | 0.0292 | 17.7 | 0 | 20 | 24.5 | 2.3 | 0.8 | 90 | 315 | 1.8 | 60 | 0 | 0 | 10723 | 15827 | 0.129 | 0.097345 | 21 | 0.2848 | 0.34471 | 0.5184 | 0.30349 | 2.4 | 0.4 | 0 | 406.6405
2019 | 1 | 13 | 7 | Y1 | Dormitory | 2012 | 1 | 0 | 0.5 | 0.2 | 0.2 | 1 | 0 | 0.000549 | 7.5 | 3 | 0.0292 | 0.0002745 | 1.5 | 0.6 | 0.0292 | 17.3 | 0 | 20 | 24.5 | 2.7 | 0.7 | 87 | 315 | 1.9 | 1080 | 0 | 0 | 10723 | 15827 | 0.129 | 0.097345 | 21 | 0.2848 | 0.34471 | 0.5184 | 0.30349 | 2.4 | 0.4 | 0 | 625.8297
2019 | 1 | 13 | 8 | Y1 | Dormitory | 2012 | 1 | 0 | 1 | 0.5 | 0.5 | 0.7 | 0 | 0.000549 | 7.5 | 3 | 0.0292 | 0.000549 | 3.75 | 1.5 | 0.02044 | 16.9 | 0 | 20 | 24.5 | 3.1 | 1 | 86 | 338 | 2.6 | 2880 | 0 | 0 | 10723 | 15827 | 0.129 | 0.097345 | 21 | 0.2848 | 0.34471 | 0.5184 | 0.30349 | 2.4 | 0.4 | 0 | 758.4128
2019 | 1 | 13 | 9 | Y1 | Dormitory | 2012 | 1 | 0 | 1 | 0.5 | 0.5 | 0.3 | 0.1 | 0.000549 | 7.5 | 3 | 0.0292 | 0.000549 | 3.75 | 1.5 | 0.00876 | 16.3 | 0 | 20 | 24.5 | 3.7 | 0.9 | 82 | 315 | 2.9 | 5040 | 0 | 0 | 10723 | 15827 | 0.129 | 0.097345 | 21 | 0.2848 | 0.34471 | 0.5184 | 0.30349 | 2.4 | 0.4 | 19.9225 | 670.9373
2019 | 1 | 13 | 10 | Y1 | Dormitory | 2012 | 1 | 0 | 1 | 0.2 | 0.2 | 0.3 | 0.1 | 0.000549 | 7.5 | 3 | 0.0292 | 0.000549 | 1.5 | 0.6 | 0.00876 | 16 | 0 | 20 | 24.5 | 4 | 0.6 | 79 | 338 | 3.1 | 6060 | 0 | 0 | 10723 | 15827 | 0.129 | 0.097345 | 21 | 0.2848 | 0.34471 | 0.5184 | 0.30349 | 2.4 | 0.4 | 48.182 | 645.8134
2019 | 1 | 13 | 11 | Y1 | Dormitory | 2012 | 1 | 0 | 0.5 | 0.2 | 0.2 | 0.3 | 0.1 | 0.000549 | 7.5 | 3 | 0.0292 | 0.0002745 | 1.5 | 0.6 | 0.00876 | 15.9 | 0 | 20 | 24.5 | 4.1 | 0.2 | 76 | 338 | 3.1 | 5400 | 0 | 0 | 10723 | 15827 | 0.129 | 0.097345 | 21 | 0.2848 | 0.34471 | 0.5184 | 0.30349 | 2.4 | 0.4 | 61.8663 | 419.5525
2019 | 1 | 13 | 12 | Y1 | Dormitory | 2012 | 1 | 0 | 0 | 0 | 0 | 0.3 | 0.1 | 0.000549 | 7.5 | 3 | 0.0292 | 0 | 0 | 0 | 0.00876 | 15.8 | 0 | 20 | 24.5 | 4.2 | 0.7 | 78 | 315 | 3.6 | 6780 | 0 | 0 | 10723 | 15827 | 0.129 | 0.097345 | 21 | 0.2848 | 0.34471 | 0.5184 | 0.30349 | 2.4 | 0.4 | 81.9908 | 184.8467
2019 | 1 | 13 | 13 | Y1 | Dormitory | 2012 | 0.8 | 0 | 0 | 0 | 0 | 0.3 | 0 | 0.000549 | 7.5 | 3 | 0.0292 | 0 | 0 | 0 | 0.00876 | 15.5 | 0 | 20 | 24.5 | 4.5 | 0.6 | 76 | 338 | 2.3 | 5820 | 0 | 0 | 10723 | 15827 | 0.129 | 0.097345 | 21 | 0.2848 | 0.34471 | 0.5184 | 0.30349 | 2.4 | 0.4 | 95.3193 | 170.5776
2019 | 1 | 13 | 14 | Y1 | Dormitory | 2012 | 0.8 | 0 | 0 | 0 | 0 | 0.3 | 0 | 0.000549 | 7.5 | 3 | 0.0292 | 0 | 0 | 0 | 0.00876 | 15.5 | 0 | 20 | 24.5 | 4.5 | 0.4 | 75 | 0 | 1.9 | 3480 | 0 | 0 | 10723 | 15827 | 0.129 | 0.097345 | 21 | 0.2848 | 0.34471 | 0.5184 | 0.30349 | 2.4 | 0.4 | 95.8114 | 161.9753
2019 | 1 | 13 | 15 | Y1 | Dormitory | 2012 | 0.8 | 0 | 0 | 0 | 0 | 0.3 | 0 | 0.000549 | 7.5 | 3 | 0.0292 | 0 | 0 | 0 | 0.00876 | 15.8 | 0 | 20 | 24.5 | 4.2 | 0.7 | 78 | 338 | 1.9 | 300 | 0 | 0 | 10723 | 15827 | 0.129 | 0.097345 | 21 | 0.2848 | 0.34471 | 0.5184 | 0.30349 | 2.4 | 0.4 | 85.2581 | 156.0092
2019 | 1 | 13 | 16 | Y1 | Dormitory | 2012 | 0.8 | 0 | 0 | 0 | 0 | 0.3 | 0 | 0.000549 | 7.5 | 3 | 0.0292 | 0 | 0 | 0 | 0.00876 | 16.2 | 0 | 20 | 24.5 | 3.8 | 0.4 | 79 | 315 | 1.7 | 0 | 0 | 0 | 10723 | 15827 | 0.129 | 0.097345 | 21 | 0.2848 | 0.34471 | 0.5184 | 0.30349 | 2.4 | 0.4 | 65.4124 | 156.0873
2019 | 1 | 13 | 17 | Y1 | Dormitory | 2012 | 1 | 0 | 0 | 0 | 0 | 0.3 | 0.1 | 0.000549 | 7.5 | 3 | 0.0292 | 0 | 0 | 0 | 0.00876 | 16.4 | 0 | 20 | 24.5 | 3.6 | 1.1 | 84 | 315 | 1.4 | 0 | 0 | 0 | 10723 | 15827 | 0.129 | 0.097345 | 21 | 0.2848 | 0.34471 | 0.5184 | 0.30349 | 2.4 | 0.4 | 35.1994 | 169.7707
2019 | 1 | 13 | 18 | Y1 | Dormitory | 2012 | 1 | 0 | 0 | 0 | 0 | 0.7 | 0.1 | 0.000549 | 7.5 | 3 | 0.0292 | 0 | 0 | 0 | 0.02044 | 16.6 | 0 | 20 | 24.5 | 3.4 | 1.3 | 86 | 293 | 1.2 | 0 | 0 | 0 | 10723 | 15827 | 0.129 | 0.097345 | 21 | 0.2848 | 0.34471 | 0.5184 | 0.30349 | 2.4 | 0.4 | 3.8449 | 262.1655
2019 | 1 | 13 | 19 | Y1 | Dormitory | 2012 | 1 | 0 | 0 | 0.5 | 0.5 | 1 | 0.1 | 0.000549 | 7.5 | 3 | 0.0292 | 0 | 3.75 | 1.5 | 0.0292 | 16.7 | 0 | 20 | 24.5 | 3.3 | 1 | 85 | 203 | 0.7 | 0 | 0 | 0 | 10723 | 15827 | 0.129 | 0.097345 | 21 | 0.2848 | 0.34471 | 0.5184 | 0.30349 | 2.4 | 0.4 | 0 | 369.5539
2019 | 1 | 13 | 20 | Y1 | Dormitory | 2012 | 1 | 0 | 0.5 | 0.8 | 0.8 | 1 | 0.1 | 0.000549 | 7.5 | 3 | 0.0292 | 0.0002745 | 6 | 2.4 | 0.0292 | 17.1 | 0 | 20 | 24.5 | 2.9 | 1.2 | 89 | 203 | 0.8 | 0 | 0 | 0 | 10723 | 15827 | 0.129 | 0.097345 | 21 | 0.2848 | 0.34471 | 0.5184 | 0.30349 | 2.4 | 0.4 | 0 | 609.4243
2019 | 1 | 13 | 21 | Y1 | Dormitory | 2012 | 1 | 0 | 1 | 0.8 | 0.8 | 1 | 0.1 | 0.000549 | 7.5 | 3 | 0.0292 | 0.000549 | 6 | 2.4 | 0.0292 | 16.9 | 0 | 20 | 24.5 | 3.1 | 1.9 | 92 | 293 | 0.8 | 0 | 0 | 0 | 10723 | 15827 | 0.129 | 0.097345 | 21 | 0.2848 | 0.34471 | 0.5184 | 0.30349 | 2.4 | 0.4 | 0 | 828.8846
2019 | 1 | 13 | 22 | Y1 | Dormitory | 2012 | 1 | 0 | 1 | 0.8 | 0.8 | 1 | 0.1 | 0.000549 | 7.5 | 3 | 0.0292 | 0.000549 | 6 | 2.4 | 0.0292 | 16.9 | 0 | 20 | 24.5 | 3.1 | 2.1 | 93 | 158 | 0.6 | 0 | 0 | 0 | 10723 | 15827 | 0.129 | 0.097345 | 21 | 0.2848 | 0.34471 | 0.5184 | 0.30349 | 2.4 | 0.4 | 0 | 827.5868
2019 | 1 | 13 | 23 | Y1 | Dormitory | 2012 | 1 | 0 | 0.5 | 0.8 | 0.8 | 1 | 0 | 0.000549 | 7.5 | 3 | 0.0292 | 0.0002745 | 6 | 2.4 | 0.0292 | 17 | 0 | 20 | 24.5 | 3 | 2.4 | 96 | 158 | 0.7 | 0 | 0 | 0 | 10723 | 15827 | 0.129 | 0.097345 | 21 | 0.2848 | 0.34471 | 0.5184 | 0.30349 | 2.4 | 0.4 | 0 | 600.4289
2019 | 1 | 13 | 0 | Y1 | Dormitory | 2012 | 1 | 0 | 0 | 0.2 | 0.2 | 1 | 0 | 0.000549 | 7.5 | 3 | 0.0292 | 0 | 1.5 | 0.6 | 0.0292 | 16.9 | 0 | 20 | 24.5 | 3.1 | 2.4 | 95 | 135 | 0.8 | 0 | 0 | 0 | 10723 | 15827 | 0.129 | 0.097345 | 21 | 0.2848 | 0.34471 | 0.5184 | 0.30349 | 2.4 | 0.4 | 0 | 364.8612
2019 | 1 | 14 | 1 | Y1 | Dormitory | 2012 | 1 | 0 | 0 | 0 | 0 | 1 | 0 | 0.000549 | 7.5 | 3 | 0.0292 | 0 | 0 | 0 | 0.0292 | 17 | 0 | 20 | 24.5 | 3 | 2.3 | 95 | 113 | 0.9 | 0 | 0 | 0 | 10723 | 15827 | 0.129 | 0.097345 | 21 | 0.2848 | 0.34471 | 0.5184 | 0.30349 | 2.4 | 0.4 | 0 | 363.5238
2019 | 1 | 14 | 2 | Y1 | Dormitory | 2012 | 1 | 0 | 0 | 0 | 0 | 1 | 0 | 0.000549 | 7.5 | 3 | 0.0292 | 0 | 0 | 0 | 0.0292 | 18.6 | 0 | 20 | 24.5 | 1.4 | 1.3 | 99 | 113 | 0.4 | 0 | 0 | 0 | 10723 | 15827 | 0.129 | 0.097345 | 21 | 0.2848 | 0.34471 | 0.5184 | 0.30349 | 2.4 | 0.4 | 0 | 392.1324
2019 | 1 | 14 | 3 | Y1 | Dormitory | 2012 | 1 | 0 | 0 | 0 | 0 | 1 | 0 | 0.000549 | 7.5 | 3 | 0.0292 | 0 | 0 | 0 | 0.0292 | 19.3 | 0 | 20 | 24.5 | 0.7 | 0.7 | 100 | 135 | 0.7 | 0 | 0 | 0 | 10723 | 15827 | 0.129 | 0.097345 | 21 | 0.2848 | 0.34471 | 0.5184 | 0.30349 | 2.4 | 0.4 | 0 | 420.2944
2019 | 1 | 14 | 4 | Y1 | Dormitory | 2012 | 1 | 0 | 0 | 0 | 0 | 1 | 0 | 0.000549 | 7.5 | 3 | 0.0292 | 0 | 0 | 0 | 0.0292 | 18.5 | 0 | 20 | 24.5 | 1.5 | 1.5 | 100 | 90 | 0.7 | 0 | 0 | 0 | 10723 | 15827 | 0.129 | 0.097345 | 21 | 0.2848 | 0.34471 | 0.5184 | 0.30349 | 2.4 | 0.4 | 0 | 418.61
2019 | 1 | 14 | 5 | Y1 | Dormitory | 2012 | 1 | 0 | 0 | 0 | 0 | 1 | 0 | 0.000549 | 7.5 | 3 | 0.0292 | 0 | 0 | 0 | 0.0292 | 18.3 | 0 | 20 | 24.5 | 1.7 | 1.7 | 100 | 0 | 0.5 | 0 | 0 | 0 | 10723 | 15827 | 0.129 | 0.097345 | 21 | 0.2848 | 0.34471 | 0.5184 | 0.30349 | 2.4 | 0.4 | 0 | 411.9334
2019 | 1 | 14 | 6 | Y1 | Dormitory | 2012 | 1 | 0 | 0 | 0 | 0 | 1 | 0 | 0.000549 | 7.5 | 3 | 0.0292 | 0 | 0 | 0 | 0.0292 | 18 | 0 | 20 | 24.5 | 2 | 2 | 100 | 68 | 0.6 | 300 | 0 | 0 | 10723 | 15827 | 0.129 | 0.097345 | 21 | 0.2848 | 0.34471 | 0.5184 | 0.30349 | 2.4 | 0.4 | 0 | 408.5722
2019 | 1 | 14 | 7 | Y1 | Dormitory | 2012 | 1 | 0 | 0.5 | 0.2 | 0.2 | 1 | 0 | 0.000549 | 7.5 | 3 | 0.0292 | 0.0002745 | 1.5 | 0.6 | 0.0292 | 18.2 | 0 | 20 | 24.5 | 1.8 | 1.8 | 100 | 293 | 0.7 | 2160 | 0 | 0 | 10723 | 15827 | 0.129 | 0.097345 | 21 | 0.2848 | 0.34471 | 0.5184 | 0.30349 | 2.4 | 0.4 | 0 | 634.2907
2019 | 1 | 14 | 8 | Y1 | Dormitory | 2012 | 1 | 0 | 1 | 0.5 | 0.5 | 0.7 | 0 | 0.000549 | 7.5 | 3 | 0.0292 | 0.000549 | 3.75 | 1.5 | 0.02044 | 15.9 | 0 | 20 | 24.5 | 4.1 | 4 | 99 | 135 | 0.9 | 3840 | 0 | 0 | 10723 | 15827 | 0.129 | 0.097345 | 21 | 0.2848 | 0.34471 | 0.5184 | 0.30349 | 2.4 | 0.4 | 0 | 746.7037
2019 | 1 | 14 | 9 | Y1 | Dormitory | 2012 | 1 | 0 | 1 | 0.5 | 0.5 | 0.3 | 0.1 | 0.000549 | 7.5 | 3 | 0.0292 | 0.000549 | 3.75 | 1.5 | 0.00876 | 13.7 | 0 | 20 | 24.5 | 6.3 | 3.9 | 85 | 135 | 1.7 | 7380 | 0 | 0 | 10723 | 15827 | 0.129 | 0.097345 | 21 | 0.2848 | 0.34471 | 0.5184 | 0.30349 | 2.4 | 0.4 | 18.0513 | 640.7917
2019 | 1 | 14 | 10 | Y1 | Dormitory | 2012 | 1 | 0 | 1 | 0.2 | 0.2 | 0.3 | 0.1 | 0.000549 | 7.5 | 3 | 0.0292 | 0.000549 | 1.5 | 0.6 | 0.00876 | 13.5 | 0 | 20 | 24.5 | 6.5 | 2 | 73 | 113 | 1.8 | 17820 | 0 | 0 | 10723 | 15827 | 0.129 | 0.097345 | 21 | 0.2848 | 0.34471 | 0.5184 | 0.30349 | 2.4 | 0.4 | 45.6806 | 610.8837
2019 | 1 | 14 | 11 | Y1 | Dormitory | 2012 | 1 | 0 | 0.5 | 0.2 | 0.2 | 0.3 | 0.1 | 0.000549 | 7.5 | 3 | 0.0292 | 0.0002745 | 1.5 | 0.6 | 0.00876 | 11.4 | 0 | 20 | 24.5 | 8.6 | 2.1 | 64 | 203 | 2.1 | 13920 | 0 | 0 | 10723 | 15827 | 0.129 | 0.097345 | 21 | 0.2848 | 0.34471 | 0.5184 | 0.30349 | 2.4 | 0.4 | 66.5668 | 370.133
2019 | 1 | 14 | 12 | Y1 | Dormitory | 2012 | 1 | 0 | 0 | 0 | 0 | 0.3 | 0.1 | 0.000549 | 7.5 | 3 | 0.0292 | 0 | 0 | 0 | 0.00876 | 11 | 0 | 20 | 24.5 | 9 | 2.5 | 64 | 203 | 2.2 | 19980 | 0 | 0 | 10723 | 15827 | 0.129 | 0.097345 | 21 | 0.2848 | 0.34471 | 0.5184 | 0.30349 | 2.4 | 0.4 | 97.0836 | 124.6351
2019 | 1 | 14 | 13 | Y1 | Dormitory | 2012 | 0.8 | 0 | 0 | 0 | 0 | 0.3 | 0 | 0.000549 | 7.5 | 3 | 0.0292 | 0 | 0 | 0 | 0.00876 | 10.4 | 0 | 20 | 24.5 | 9.6 | 2.8 | 63 | 248 | 2.1 | 8520 | 0 | 0 | 10723 | 15827 | 0.129 | 0.097345 | 21 | 0.2848 | 0.34471 | 0.5184 | 0.30349 | 2.4 | 0.4 | 111.9537 | 110.8552
2019 | 1 | 14 | 14 | Y1 | Dormitory | 2012 | 0.8 | 0 | 0 | 0 | 0 | 0.3 | 0 | 0.000549 | 7.5 | 3 | 0.0292 | 0 | 0 | 0 | 0.00876 | 11.2 | 0 | 20 | 24.5 | 8.8 | 2.9 | 67 | 203 | 1.9 | 3600 | 0 | 0 | 10723 | 15827 | 0.129 | 0.097345 | 21 | 0.2848 | 0.34471 | 0.5184 | 0.30349 | 2.4 | 0.4 | 107.5086 | 105.6433
2019 | 1 | 14 | 15 | Y1 | Dormitory | 2012 | 0.8 | 0 | 0 | 0 | 0 | 0.3 | 0 | 0.000549 | 7.5 | 3 | 0.0292 | 0 | 0 | 0 | 0.00876 | 11.6 | 0 | 20 | 24.5 | 8.4 | 3.4 | 71 | 248 | 1.2 | 720 | 0 | 0 | 10723 | 15827 | 0.129 | 0.097345 | 21 | 0.2848 | 0.34471 | 0.5184 | 0.30349 | 2.4 | 0.4 | 100.2035 | 102.6068
2019 | 1 | 14 | 16 | Y1 | Dormitory | 2012 | 0.8 | 0 | 0 | 0 | 0 | 0.3 | 0 | 0.000549 | 7.5 | 3 | 0.0292 | 0 | 0 | 0 | 0.00876 | 12.8 | 0 | 20 | 24.5 | 7.2 | 4.1 | 81 | 315 | 0.7 | 0 | 0 | 0 | 10723 | 15827 | 0.129 | 0.097345 | 21 | 0.2848 | 0.34471 | 0.5184 | 0.30349 | 2.4 | 0.4 | 92.3447 | 107.6094
2019 | 1 | 14 | 17 | Y1 | Dormitory | 2012 | 1 | 0 | 0 | 0 | 0 | 0.3 | 0.1 | 0.000549 | 7.5 | 3 | 0.0292 | 0 | 0 | 0 | 0.00876 | 14.4 | 0 | 20 | 24.5 | 5.6 | 4.2 | 91 | 90 | 0.5 | 0 | 0 | 0 | 10723 | 15827 | 0.129 | 0.097345 | 21 | 0.2848 | 0.34471 | 0.5184 | 0.30349 | 2.4 | 0.4 | 62.1177 | 128.2629
2019 | 1 | 14 | 18 | Y1 | Dormitory | 2012 | 1 | 0 | 0 | 0 | 0 | 0.7 | 0.1 | 0.000549 | 7.5 | 3 | 0.0292 | 0 | 0 | 0 | 0.02044 | 14.4 | 0 | 20 | 24.5 | 5.6 | 4.2 | 91 | 113 | 0.8 | 0 | 0 | 0 | 10723 | 15827 | 0.129 | 0.097345 | 21 | 0.2848 | 0.34471 | 0.5184 | 0.30349 | 2.4 | 0.4 | 6.4549 | 200.0288
2019 | 1 | 14 | 19 | Y1 | Dormitory | 2012 | 1 | 0 | 0 | 0.5 | 0.5 | 1 | 0.1 | 0.000549 | 7.5 | 3 | 0.0292 | 0 | 3.75 | 1.5 | 0.0292 | 14.8 | 0 | 20 | 24.5 | 5.2 | 4.6 | 96 | 135 | 0.8 | 0 | 0 | 0 | 10723 | 15827 | 0.129 | 0.097345 | 21 | 0.2848 | 0.34471 | 0.5184 | 0.30349 | 2.4 | 0.4 | 0 | 303.0805
2019 | 1 | 14 | 20 | Y1 | Dormitory | 2012 | 1 | 0 | 0.5 | 0.8 | 0.8 | 1 | 0.1 | 0.000549 | 7.5 | 3 | 0.0292 | 0.0002745 | 6 | 2.4 | 0.0292 | 14 | 0 | 20 | 24.5 | 6 | 4.8 | 92 | 158 | 1.2 | 0 | 0 | 0 | 10723 | 15827 | 0.129 | 0.097345 | 21 | 0.2848 | 0.34471 | 0.5184 | 0.30349 | 2.4 | 0.4 | 0 | 529.3301
2019 | 1 | 14 | 21 | Y1 | Dormitory | 2012 | 1 | 0 | 1 | 0.8 | 0.8 | 1 | 0.1 | 0.000549 | 7.5 | 3 | 0.0292 | 0.000549 | 6 | 2.4 | 0.0292 | 14.3 | 0 | 20 | 24.5 | 5.7 | 5 | 95 | 158 | 0.9 | 0 | 0 | 0 | 10723 | 15827 | 0.129 | 0.097345 | 21 | 0.2848 | 0.34471 | 0.5184 | 0.30349 | 2.4 | 0.4 | 0 | 745.9299
2019 | 1 | 14 | 22 | Y1 | Dormitory | 2012 | 1 | 0 | 1 | 0.8 | 0.8 | 1 | 0.1 | 0.000549 | 7.5 | 3 | 0.0292 | 0.000549 | 6 | 2.4 | 0.0292 | 14.8 | 0 | 20 | 24.5 | 5.2 | 5.1 | 99 | 68 | 0.6 | 0 | 0.1 | 0.1 | 10723 | 15827 | 0.129 | 0.097345 | 21 | 0.2848 | 0.34471 | 0.5184 | 0.30349 | 2.4 | 0.4 | 0 | 762.9606
2019 | 1 | 14 | 23 | Y1 | Dormitory | 2012 | 1 | 0 | 0.5 | 0.8 | 0.8 | 1 | 0 | 0.000549 | 7.5 | 3 | 0.0292 | 0.0002745 | 6 | 2.4 | 0.0292 | 14.4 | 0 | 20 | 24.5 | 5.6 | 5.6 | 100 | 135 | 0.9 | 0 | 0 | 0 | 10723 | 15827 | 0.129 | 0.097345 | 21 | 0.2848 | 0.34471 | 0.5184 | 0.30349 | 2.4 | 0.4 | 0 | 532.7558
2019 | 1 | 14 | 0 | Y1 | Dormitory | 2012 | 1 | 0 | 0 | 0.2 | 0.2 | 1 | 0 | 0.000549 | 7.5 | 3 | 0.0292 | 0 | 1.5 | 0.6 | 0.0292 | 13.9 | 0 | 20 | 24.5 | 6.1 | 5.7 | 97 | 180 | 1.2 | 0 | 0 | 0 | 10723 | 15827 | 0.129 | 0.097345 | 21 | 0.2848 | 0.34471 | 0.5184 | 0.30349 | 2.4 | 0.4 | 0 | 284.7579
2019 | 1 | 15 | 1 | Y1 | Dormitory | 2012 | 1 | 0 | 0 | 0 | 0 | 1 | 0 | 0.000549 | 7.5 | 3 | 0.0292 | 0 | 0 | 0 | 0.0292 | 13.6 | 0 | 20 | 24.5 | 6.4 | 5.8 | 96 | 270 | 1.1 | 0 | 2.9 | 2.9 | 10723 | 15827 | 0.129 | 0.097345 | 21 | 0.2848 | 0.34471 | 0.5184 | 0.30349 | 2.4 | 0.4 | 0 | 278.4621
2019 | 1 | 15 | 2 | Y1 | Dormitory | 2012 | 1 | 0 | 0 | 0 | 0 | 1 | 0 | 0.000549 | 7.5 | 3 | 0.0292 | 0 | 0 | 0 | 0.0292 | 14.4 | 0 | 20 | 24.5 | 5.6 | 5.6 | 100 | 270 | 1.7 | 0 | 1.6 | 1.6 | 10723 | 15827 | 0.129 | 0.097345 | 21 | 0.2848 | 0.34471 | 0.5184 | 0.30349 | 2.4 | 0.4 | 0 | 293.5442
2019 | 1 | 15 | 3 | Y1 | Dormitory | 2012 | 1 | 0 | 0 | 0 | 0 | 1 | 0 | 0.000549 | 7.5 | 3 | 0.0292 | 0 | 0 | 0 | 0.0292 | 14.7 | 0 | 20 | 24.5 | 5.3 | 5.3 | 100 | 203 | 1.7 | 0 | 0.3 | 0.3 | 10723 | 15827 | 0.129 | 0.097345 | 21 | 0.2848 | 0.34471 | 0.5184 | 0.30349 | 2.4 | 0.4 | 0 | 311.7827
2019 | 1 | 15 | 4 | Y1 | Dormitory | 2012 | 1 | 0 | 0 | 0 | 0 | 1 | 0 | 0.000549 | 7.5 | 3 | 0.0292 | 0 | 0 | 0 | 0.0292 | 15.2 | 0 | 20 | 24.5 | 4.8 | 4.8 | 100 | 158 | 1.3 | 0 | 0.2 | 0.2 | 10723 | 15827 | 0.129 | 0.097345 | 21 | 0.2848 | 0.34471 | 0.5184 | 0.30349 | 2.4 | 0.4 | 0 | 328.4227
2019 | 1 | 15 | 5 | Y1 | Dormitory | 2012 | 1 | 0 | 0 | 0 | 0 | 1 | 0 | 0.000549 | 7.5 | 3 | 0.0292 | 0 | 0 | 0 | 0.0292 | 15.3 | 0 | 20 | 24.5 | 4.7 | 4.7 | 100 | 180 | 1.3 | 0 | 0.1 | 0.1 | 10723 | 15827 | 0.129 | 0.097345 | 21 | 0.2848 | 0.34471 | 0.5184 | 0.30349 | 2.4 | 0.4 | 0 | 338.8169
2019 | 1 | 15 | 6 | Y1 | Dormitory | 2012 | 1 | 0 | 0 | 0 | 0 | 1 | 0 | 0.000549 | 7.5 | 3 | 0.0292 | 0 | 0 | 0 | 0.0292 | 15.4 | 0 | 20 | 24.5 | 4.6 | 4.6 | 100 | 293 | 0.9 | 180 | 0 | 0 | 10723 | 15827 | 0.129 | 0.097345 | 21 | 0.2848 | 0.34471 | 0.5184 | 0.30349 | 2.4 | 0.4 | 0 | 343.0498
2019 | 1 | 15 | 7 | Y1 | Dormitory | 2012 | 1 | 0 | 0.5 | 0.2 | 0.2 | 1 | 0 | 0.000549 | 7.5 | 3 | 0.0292 | 0.0002745 | 1.5 | 0.6 | 0.0292 | 15.4 | 0 | 20 | 24.5 | 4.6 | 4.6 | 100 | 338 | 0.6 | 2160 | 0.2 | 0.2 | 10723 | 15827 | 0.129 | 0.097345 | 21 | 0.2848 | 0.34471 | 0.5184 | 0.30349 | 2.4 | 0.4 | 0 | 572.5999
2019 | 1 | 15 | 8 | Y1 | Dormitory | 2012 | 1 | 0 | 1 | 0.5 | 0.5 | 0.7 | 0 | 0.000549 | 7.5 | 3 | 0.0292 | 0.000549 | 3.75 | 1.5 | 0.02044 | 15 | 0 | 20 | 24.5 | 5 | 5 | 100 | 315 | 4.2 | 1440 | 0.1 | 0.1 | 10723 | 15827 | 0.129 | 0.097345 | 21 | 0.2848 | 0.34471 | 0.5184 | 0.30349 | 2.4 | 0.4 | 0 | 722.3179
2019 | 1 | 15 | 9 | Y1 | Dormitory | 2012 | 1 | 0 | 1 | 0.5 | 0.5 | 0.3 | 0.1 | 0.000549 | 7.5 | 3 | 0.0292 | 0.000549 | 3.75 | 1.5 | 0.00876 | 15.5 | 0 | 20 | 24.5 | 4.5 | 4.5 | 100 | 338 | 3.1 | 2340 | 0 | 0 | 10723 | 15827 | 0.129 | 0.097345 | 21 | 0.2848 | 0.34471 | 0.5184 | 0.30349 | 2.4 | 0.4 | 22.0154 | 654.3023
2019 | 1 | 15 | 10 | Y1 | Dormitory | 2012 | 1 | 0 | 1 | 0.2 | 0.2 | 0.3 | 0.1 | 0.000549 | 7.5 | 3 | 0.0292 | 0.000549 | 1.5 | 0.6 | 0.00876 | 14.7 | 0 | 20 | 24.5 | 5.3 | 2.3 | 81 | 338 | 6 | 3600 | 0 | 0 | 10723 | 15827 | 0.129 | 0.097345 | 21 | 0.2848 | 0.34471 | 0.5184 | 0.30349 | 2.4 | 0.4 | 45.2756 | 629.7351
2019 | 1 | 15 | 11 | Y1 | Dormitory | 2012 | 1 | 0 | 0.5 | 0.2 | 0.2 | 0.3 | 0.1 | 0.000549 | 7.5 | 3 | 0.0292 | 0.0002745 | 1.5 | 0.6 | 0.00876 | 15 | 0 | 20 | 24.5 | 5 | 0.7 | 74 | 338 | 6.6 | 4440 | 0 | 0 | 10723 | 15827 | 0.129 | 0.097345 | 21 | 0.2848 | 0.34471 | 0.5184 | 0.30349 | 2.4 | 0.4 | 53.6739 | 406.8516
2019 | 1 | 15 | 12 | Y1 | Dormitory | 2012 | 1 | 0 | 0 | 0 | 0 | 0.3 | 0.1 | 0.000549 | 7.5 | 3 | 0.0292 | 0 | 0 | 0 | 0.00876 | 15 | 0 | 20 | 24.5 | 5 | 0.9 | 75 | 338 | 7.5 | 3060 | 0.1 | 0.1 | 10723 | 15827 | 0.129 | 0.097345 | 21 | 0.2848 | 0.34471 | 0.5184 | 0.30349 | 2.4 | 0.4 | 66.4074 | 178.3818
2019 | 1 | 15 | 13 | Y1 | Dormitory | 2012 | 0.8 | 0 | 0 | 0 | 0 | 0.3 | 0 | 0.000549 | 7.5 | 3 | 0.0292 | 0 | 0 | 0 | 0.00876 | 15.7 | 0 | 20 | 24.5 | 4.3 | 1.1 | 80 | 315 | 7.5 | 1620 | 0.2 | 0.2 | 10723 | 15827 | 0.129 | 0.097345 | 21 | 0.2848 | 0.34471 | 0.5184 | 0.30349 | 2.4 | 0.4 | 59.7075 | 173.8811
2019 | 1 | 15 | 14 | Y1 | Dormitory | 2012 | 0.8 | 0 | 0 | 0 | 0 | 0.3 | 0 | 0.000549 | 7.5 | 3 | 0.0292 | 0 | 0 | 0 | 0.00876 | 17.2 | 0 | 20 | 24.5 | 2.8 | 2.1 | 95 | 315 | 6.3 | 1080 | 1 | 1 | 10723 | 15827 | 0.129 | 0.097345 | 21 | 0.2848 | 0.34471 | 0.5184 | 0.30349 | 2.4 | 0.4 | 46.0852 | 187.6866
2019 | 1 | 15 | 15 | Y1 | Dormitory | 2012 | 0.8 | 0 | 0 | 0 | 0 | 0.3 | 0 | 0.000549 | 7.5 | 3 | 0.0292 | 0 | 0 | 0 | 0.00876 | 17.1 | 0 | 20 | 24.5 | 2.9 | 2.9 | 100 | 315 | 6.1 | 300 | 1.3 | 1.3 | 10723 | 15827 | 0.129 | 0.097345 | 21 | 0.2848 | 0.34471 | 0.5184 | 0.30349 | 2.4 | 0.4 | 35.7583 | 195.3347
2019 | 1 | 15 | 16 | Y1 | Dormitory | 2012 | 0.8 | 0 | 0 | 0 | 0 | 0.3 | 0 | 0.000549 | 7.5 | 3 | 0.0292 | 0 | 0 | 0 | 0.00876 | 16.9 | 0 | 20 | 24.5 | 3.1 | 3.1 | 100 | 338 | 8.4 | 0 | 2.2 | 2.2 | 10723 | 15827 | 0.129 | 0.097345 | 21 | 0.2848 | 0.34471 | 0.5184 | 0.30349 | 2.4 | 0.4 | 40.6839 | 194.0366
2019 | 1 | 15 | 17 | Y1 | Dormitory | 2012 | 1 | 0 | 0 | 0 | 0 | 0.3 | 0.1 | 0.000549 | 7.5 | 3 | 0.0292 | 0 | 0 | 0 | 0.00876 | 16.1 | 0 | 20 | 24.5 | 3.9 | 3.6 | 98 | 338 | 10 | 0 | 0.8 | 0.8 | 10723 | 15827 | 0.129 | 0.097345 | 21 | 0.2848 | 0.34471 | 0.5184 | 0.30349 | 2.4 | 0.4 | 41.465 | 192.668
2019 | 1 | 15 | 18 | Y1 | Dormitory | 2012 | 1 | 0 | 0 | 0 | 0 | 0.7 | 0.1 | 0.000549 | 7.5 | 3 | 0.0292 | 0 | 0 | 0 | 0.02044 | 16.7 | 0 | 20 | 24.5 | 3.3 | 2.9 | 97 | 315 | 11 | 0 | 1.4 | 1.4 | 10723 | 15827 | 0.129 | 0.097345 | 21 | 0.2848 | 0.34471 | 0.5184 | 0.30349 | 2.4 | 0.4 | 4.9926 | 283.443
2019 | 1 | 15 | 19 | Y1 | Dormitory | 2012 | 1 | 0 | 0 | 0.5 | 0.5 | 1 | 0.1 | 0.000549 | 7.5 | 3 | 0.0292 | 0 | 3.75 | 1.5 | 0.0292 | 17.6 | 0 | 20 | 24.5 | 2.4 | 1.8 | 96 | 315 | 10.5 | 0 | 0 | 0 | 10723 | 15827 | 0.129 | 0.097345 | 21 | 0.2848 | 0.34471 | 0.5184 | 0.30349 | 2.4 | 0.4 | 0 | 406.6879
2019 | 1 | 15 | 20 | Y1 | Dormitory | 2012 | 1 | 0 | 0.5 | 0.8 | 0.8 | 1 | 0.1 | 0.000549 | 7.5 | 3 | 0.0292 | 0.0002745 | 6 | 2.4 | 0.0292 | 17.9 | 0 | 20 | 24.5 | 2.1 | 0.8 | 91 | 315 | 9.9 | 0 | 0 | 0 | 10723 | 15827 | 0.129 | 0.097345 | 21 | 0.2848 | 0.34471 | 0.5184 | 0.30349 | 2.4 | 0.4 | 0 | 646.6751
2019 | 1 | 15 | 21 | Y1 | Dormitory | 2012 | 1 | 0 | 1 | 0.8 | 0.8 | 1 | 0.1 | 0.000549 | 7.5 | 3 | 0.0292 | 0.000549 | 6 | 2.4 | 0.0292 | 17.1 | 0 | 20 | 24.5 | 2.9 | -1.5 | 73 | 315 | 8.7 | 0 | 0 | 0 | 10723 | 15827 | 0.129 | 0.097345 | 21 | 0.2848 | 0.34471 | 0.5184 | 0.30349 | 2.4 | 0.4 | 0 | 853.8956
2019 | 1 | 15 | 22 | Y1 | Dormitory | 2012 | 1 | 0 | 1 | 0.8 | 0.8 | 1 | 0.1 | 0.000549 | 7.5 | 3 | 0.0292 | 0.000549 | 6 | 2.4 | 0.0292 | 17.3 | 0 | 20 | 24.5 | 2.7 | -1.3 | 75 | 315 | 8.4 | 0 | 0 | 0 | 10723 | 15827 | 0.129 | 0.097345 | 21 | 0.2848 | 0.34471 | 0.5184 | 0.30349 | 2.4 | 0.4 | 0 | 849.6147
2019 | 1 | 15 | 23 | Y1 | Dormitory | 2012 | 1 | 0 | 0.5 | 0.8 | 0.8 | 1 | 0 | 0.000549 | 7.5 | 3 | 0.0292 | 0.0002745 | 6 | 2.4 | 0.0292 | 17.4 | 0 | 20 | 24.5 | 2.6 | -2.4 | 70 | 315 | 7.1 | 0 | 0 | 0 | 10723 | 15827 | 0.129 | 0.097345 | 21 | 0.2848 | 0.34471 | 0.5184 | 0.30349 | 2.4 | 0.4 | 0 | 623.6666
2019 | 1 | 15 | 0 | Y1 | Dormitory | 2012 | 1 | 0 | 0 | 0.2 | 0.2 | 1 | 0 | 0.000549 | 7.5 | 3 | 0.0292 | 0 | 1.5 | 0.6 | 0.0292 | 17.3 | 0 | 20 | 24.5 | 2.7 | -2.7 | 68 | 315 | 6 | 0 | 0 | 0 | 10723 | 15827 | 0.129 | 0.097345 | 21 | 0.2848 | 0.34471 | 0.5184 | 0.30349 | 2.4 | 0.4 | 0 | 387.0204
2019 | 1 | 16 | 1 | Y1 | Dormitory | 2012 | 1 | 0 | 0 | 0 | 0 | 1 | 0 | 0.000549 | 7.5 | 3 | 0.0292 | 0 | 0 | 0 | 0.0292 | 17.4 | 0 | 20 | 24.5 | 2.6 | -3.4 | 65 | 315 | 5.5 | 0 | 0 | 0 | 10723 | 15827 | 0.129 | 0.097345 | 21 | 0.2848 | 0.34471 | 0.5184 | 0.30349 | 2.4 | 0.4 | 0 | 384.864
2019 | 1 | 16 | 2 | Y1 | Dormitory | 2012 | 1 | 0 | 0 | 0 | 0 | 1 | 0 | 0.000549 | 7.5 | 3 | 0.0292 | 0 | 0 | 0 | 0.0292 | 17.3 | 0 | 20 | 24.5 | 2.7 | -3.7 | 63 | 315 | 4.7 | 0 | 0 | 0 | 10723 | 15827 | 0.129 | 0.097345 | 21 | 0.2848 | 0.34471 | 0.5184 | 0.30349 | 2.4 | 0.4 | 0 | 388.2701
2019 | 1 | 16 | 3 | Y1 | Dormitory | 2012 | 1 | 0 | 0 | 0 | 0 | 1 | 0 | 0.000549 | 7.5 | 3 | 0.0292 | 0 | 0 | 0 | 0.0292 | 17.4 | 0 | 20 | 24.5 | 2.6 | -3.8 | 63 | 315 | 4 | 0 | 0 | 0 | 10723 | 15827 | 0.129 | 0.097345 | 21 | 0.2848 | 0.34471 | 0.5184 | 0.30349 | 2.4 | 0.4 | 0 | 392.1223
2019 | 1 | 16 | 4 | Y1 | Dormitory | 2012 | 1 | 0 | 0 | 0 | 0 | 1 | 0 | 0.000549 | 7.5 | 3 | 0.0292 | 0 | 0 | 0 | 0.0292 | 17.5 | 0 | 20 | 24.5 | 2.5 | -2.7 | 69 | 293 | 3.5 | 0 | 0 | 0 | 10723 | 15827 | 0.129 | 0.097345 | 21 | 0.2848 | 0.34471 | 0.5184 | 0.30349 | 2.4 | 0.4 | 0 | 397.1813
2019 | 1 | 16 | 5 | Y1 | Dormitory | 2012 | 1 | 0 | 0 | 0 | 0 | 1 | 0 | 0.000549 | 7.5 | 3 | 0.0292 | 0 | 0 | 0 | 0.0292 | 18.7 | 0 | 20 | 24.5 | 1.3 | -4 | 68 | 293 | 2.9 | 0 | 0 | 0 | 10723 | 15827 | 0.129 | 0.097345 | 21 | 0.2848 | 0.34471 | 0.5184 | 0.30349 | 2.4 | 0.4 | 0 | 417.6497
2019 | 1 | 16 | 6 | Y1 | Dormitory | 2012 | 1 | 0 | 0 | 0 | 0 | 1 | 0 | 0.000549 | 7.5 | 3 | 0.0292 | 0 | 0 | 0 | 0.0292 | 18.6 | 0 | 20 | 24.5 | 1.4 | -4.1 | 67 | 293 | 2.2 | 780 | 0 | 0 | 10723 | 15827 | 0.129 | 0.097345 | 21 | 0.2848 | 0.34471 | 0.5184 | 0.30349 | 2.4 | 0.4 | 0 | 428.4063
2019 | 1 | 16 | 7 | Y1 | Dormitory | 2012 | 1 | 0 | 0.5 | 0.2 | 0.2 | 1 | 0 | 0.000549 | 7.5 | 3 | 0.0292 | 0.0002745 | 1.5 | 0.6 | 0.0292 | 19.3 | 0 | 20 | 24.5 | 0.7 | -3.1 | 76 | 293 | 1.5 | 7800 | 0 | 0 | 10723 | 15827 | 0.129 | 0.097345 | 21 | 0.2848 | 0.34471 | 0.5184 | 0.30349 | 2.4 | 0.4 | 0 | 662.362
2019 | 1 | 16 | 8 | Y1 | Dormitory | 2012 | 1 | 0 | 1 | 0.5 | 0.5 | 0.7 | 0 | 0.000549 | 7.5 | 3 | 0.0292 | 0.000549 | 3.75 | 1.5 | 0.02044 | 17 | 0 | 20 | 24.5 | 3 | -2.6 | 67 | 293 | 2.5 | 15420 | 0 | 0 | 10723 | 15827 | 0.129 | 0.097345 | 21 | 0.2848 | 0.34471 | 0.5184 | 0.30349 | 2.4 | 0.4 | 0 | 772.7744
2019 | 1 | 16 | 9 | Y1 | Dormitory | 2012 | 1 | 0 | 1 | 0.5 | 0.5 | 0.3 | 0.1 | 0.000549 | 7.5 | 3 | 0.0292 | 0.000549 | 3.75 | 1.5 | 0.00876 | 15.7 | 0 | 20 | 24.5 | 4.3 | -3.8 | 56 | 293 | 3.5 | 25440 | 0 | 0 | 10723 | 15827 | 0.129 | 0.097345 | 21 | 0.2848 | 0.34471 | 0.5184 | 0.30349 | 2.4 | 0.4 | 18.873 | 667.3699
2019 | 1 | 16 | 10 | Y1 | Dormitory | 2012 | 1 | 0 | 1 | 0.2 | 0.2 | 0.3 | 0.1 | 0.000549 | 7.5 | 3 | 0.0292 | 0.000549 | 1.5 | 0.6 | 0.00876 | 15.9 | 0 | 20 | 24.5 | 4.1 | -3.5 | 58 | 270 | 2.3 | 29940 | 0 | 0 | 10723 | 15827 | 0.129 | 0.097345 | 21 | 0.2848 | 0.34471 | 0.5184 | 0.30349 | 2.4 | 0.4 | 37.6172 | 647.9457
2019 | 1 | 16 | 11 | Y1 | Dormitory | 2012 | 1 | 0 | 0.5 | 0.2 | 0.2 | 0.3 | 0.1 | 0.000549 | 7.5 | 3 | 0.0292 | 0.0002745 | 1.5 | 0.6 | 0.00876 | 14.8 | 0 | 20 | 24.5 | 5.2 | -5.9 | 45 | 225 | 2.1 | 28920 | 0 | 0 | 10723 | 15827 | 0.129 | 0.097345 | 21 | 0.2848 | 0.34471 | 0.5184 | 0.30349 | 2.4 | 0.4 | 54.7052 | 418.8474
2019 | 1 | 16 | 12 | Y1 | Dormitory | 2012 | 1 | 0 | 0 | 0 | 0 | 0.3 | 0.1 | 0.000549 | 7.5 | 3 | 0.0292 | 0 | 0 | 0 | 0.00876 | 14.3 | 0 | 20 | 24.5 | 5.7 | -6.7 | 41 | 248 | 1.9 | 20760 | 0 | 0 | 10723 | 15827 | 0.129 | 0.097345 | 21 | 0.2848 | 0.34471 | 0.5184 | 0.30349 | 2.4 | 0.4 | 82.0019 | 175.0646
2019 | 1 | 16 | 13 | Y1 | Dormitory | 2012 | 0.8 | 0 | 0 | 0 | 0 | 0.3 | 0 | 0.000549 | 7.5 | 3 | 0.0292 | 0 | 0 | 0 | 0.00876 | 14.5 | 0 | 20 | 24.5 | 5.5 | -5.3 | 46 | 270 | 1.6 | 4380 | 0 | 0 | 10723 | 15827 | 0.129 | 0.097345 | 21 | 0.2848 | 0.34471 | 0.5184 | 0.30349 | 2.4 | 0.4 | 93.2121 | 161.4981
2019 | 1 | 16 | 14 | Y1 | Dormitory | 2012 | 0.8 | 0 | 0 | 0 | 0 | 0.3 | 0 | 0.000549 | 7.5 | 3 | 0.0292 | 0 | 0 | 0 | 0.00876 | 15.4 | 0 | 20 | 24.5 | 4.6 | -4.5 | 52 | 248 | 1.7 | 2460 | 0 | 0 | 10723 | 15827 | 0.129 | 0.097345 | 21 | 0.2848 | 0.34471 | 0.5184 | 0.30349 | 2.4 | 0.4 | 79.8405 | 164.5444
2019 | 1 | 16 | 15 | Y1 | Dormitory | 2012 | 0.8 | 0 | 0 | 0 | 0 | 0.3 | 0 | 0.000549 | 7.5 | 3 | 0.0292 | 0 | 0 | 0 | 0.00876 | 16.1 | 0 | 20 | 24.5 | 3.9 | -4.2 | 56 | 248 | 1.8 | 1260 | 0 | 0 | 10723 | 15827 | 0.129 | 0.097345 | 21 | 0.2848 | 0.34471 | 0.5184 | 0.30349 | 2.4 | 0.4 | 55.9312 | 173.1127
2019 | 1 | 16 | 16 | Y1 | Dormitory | 2012 | 0.8 | 0 | 0 | 0 | 0 | 0.3 | 0 | 0.000549 | 7.5 | 3 | 0.0292 | 0 | 0 | 0 | 0.00876 | 16 | 0 | 20 | 24.5 | 4 | -3.6 | 58 | 315 | 1.5 | 0 | 0 | 0 | 10723 | 15827 | 0.129 | 0.097345 | 21 | 0.2848 | 0.34471 | 0.5184 | 0.30349 | 2.4 | 0.4 | 31.8623 | 179.7039
2019 | 1 | 16 | 17 | Y1 | Dormitory | 2012 | 1 | 0 | 0 | 0 | 0 | 0.3 | 0.1 | 0.000549 | 7.5 | 3 | 0.0292 | 0 | 0 | 0 | 0.00876 | 15.7 | 0 | 20 | 24.5 | 4.3 | -1.8 | 65 | 315 | 1.6 | 0 | 0 | 0 | 10723 | 15827 | 0.129 | 0.097345 | 21 | 0.2848 | 0.34471 | 0.5184 | 0.30349 | 2.4 | 0.4 | 12.9648 | 189.8437
2019 | 1 | 16 | 18 | Y1 | Dormitory | 2012 | 1 | 0 | 0 | 0 | 0 | 0.7 | 0.1 | 0.000549 | 7.5 | 3 | 0.0292 | 0 | 0 | 0 | 0.02044 | 15.2 | 0 | 20 | 24.5 | 4.8 | -1.7 | 63 | 248 | 1.7 | 0 | 0 | 0 | 10723 | 15827 | 0.129 | 0.097345 | 21 | 0.2848 | 0.34471 | 0.5184 | 0.30349 | 2.4 | 0.4 | 2.19 | 268.0079
2019 | 1 | 16 | 19 | Y1 | Dormitory | 2012 | 1 | 0 | 0 | 0.5 | 0.5 | 1 | 0.1 | 0.000549 | 7.5 | 3 | 0.0292 | 0 | 3.75 | 1.5 | 0.0292 | 15.5 | 0 | 20 | 24.5 | 4.5 | -0.6 | 70 | 0 | 1.6 | 0 | 0 | 0 | 10723 | 15827 | 0.129 | 0.097345 | 21 | 0.2848 | 0.34471 | 0.5184 | 0.30349 | 2.4 | 0.4 | 0 | 366.233
2019 | 1 | 16 | 20 | Y1 | Dormitory | 2012 | 1 | 0 | 0.5 | 0.8 | 0.8 | 1 | 0.1 | 0.000549 | 7.5 | 3 | 0.0292 | 0.0002745 | 6 | 2.4 | 0.0292 | 15.8 | 0 | 20 | 24.5 | 4.2 | -0.5 | 72 | 23 | 1.4 | 0 | 0 | 0 | 10723 | 15827 | 0.129 | 0.097345 | 21 | 0.2848 | 0.34471 | 0.5184 | 0.30349 | 2.4 | 0.4 | 0 | 603.3139
2019 | 1 | 16 | 21 | Y1 | Dormitory | 2012 | 1 | 0 | 1 | 0.8 | 0.8 | 1 | 0.1 | 0.000549 | 7.5 | 3 | 0.0292 | 0.000549 | 6 | 2.4 | 0.0292 | 16.9 | 0 | 20 | 24.5 | 3.1 | -0.6 | 77 | 90 | 1.2 | 0 | 0 | 0 | 10723 | 15827 | 0.129 | 0.097345 | 21 | 0.2848 | 0.34471 | 0.5184 | 0.30349 | 2.4 | 0.4 | 0 | 838.9594
2019 | 1 | 16 | 22 | Y1 | Dormitory | 2012 | 1 | 0 | 1 | 0.8 | 0.8 | 1 | 0.1 | 0.000549 | 7.5 | 3 | 0.0292 | 0.000549 | 6 | 2.4 | 0.0292 | 15.8 | 0 | 20 | 24.5 | 4.2 | -0.1 | 74 | 90 | 1 | 0 | 0 | 0 | 10723 | 15827 | 0.129 | 0.097345 | 21 | 0.2848 | 0.34471 | 0.5184 | 0.30349 | 2.4 | 0.4 | 0 | 830.9217
2019 | 1 | 16 | 23 | Y1 | Dormitory | 2012 | 1 | 0 | 0.5 | 0.8 | 0.8 | 1 | 0 | 0.000549 | 7.5 | 3 | 0.0292 | 0.0002745 | 6 | 2.4 | 0.0292 | 15.7 | 0 | 20 | 24.5 | 4.3 | -0.2 | 73 | 90 | 0.9 | 0 | 0 | 0 | 10723 | 15827 | 0.129 | 0.097345 | 21 | 0.2848 | 0.34471 | 0.5184 | 0.30349 | 2.4 | 0.4 | 0 | 591.8532
2019 | 1 | 16 | 0 | Y1 | Dormitory | 2012 | 1 | 0 | 0 | 0.2 | 0.2 | 1 | 0 | 0.000549 | 7.5 | 3 | 0.0292 | 0 | 1.5 | 0.6 | 0.0292 | 15.6 | 0 | 20 | 24.5 | 4.4 | 0.1 | 74 | 90 | 1.2 | 0 | 0 | 0 | 10723 | 15827 | 0.129 | 0.097345 | 21 | 0.2848 | 0.34471 | 0.5184 | 0.30349 | 2.4 | 0.4 | 0 | 353.6128
2019 | 1 | 17 | 1 | Y1 | Dormitory | 2012 | 1 | 0 | 0 | 0 | 0 | 1 | 0 | 0.000549 | 7.5 | 3 | 0.0292 | 0 | 0 | 0 | 0.0292 | 14.6 | 0 | 20 | 24.5 | 5.4 | 0.5 | 71 | 270 | 1.6 | 0 | 0 | 0 | 10723 | 15827 | 0.129 | 0.097345 | 21 | 0.2848 | 0.34471 | 0.5184 | 0.30349 | 2.4 | 0.4 | 0 | 335.7464
2019 | 1 | 17 | 2 | Y1 | Dormitory | 2012 | 1 | 0 | 0 | 0 | 0 | 1 | 0 | 0.000549 | 7.5 | 3 | 0.0292 | 0 | 0 | 0 | 0.0292 | 14.9 | 0 | 20 | 24.5 | 5.1 | 1 | 75 | 270 | 1.7 | 0 | 0 | 0 | 10723 | 15827 | 0.129 | 0.097345 | 21 | 0.2848 | 0.34471 | 0.5184 | 0.30349 | 2.4 | 0.4 | 0 | 335.2262
2019 | 1 | 17 | 3 | Y1 | Dormitory | 2012 | 1 | 0 | 0 | 0 | 0 | 1 | 0 | 0.000549 | 7.5 | 3 | 0.0292 | 0 | 0 | 0 | 0.0292 | 14.9 | 0 | 20 | 24.5 | 5.1 | 2.4 | 83 | 315 | 1 | 0 | 0 | 0 | 10723 | 15827 | 0.129 | 0.097345 | 21 | 0.2848 | 0.34471 | 0.5184 | 0.30349 | 2.4 | 0.4 | 0 | 339.3659
2019 | 1 | 17 | 4 | Y1 | Dormitory | 2012 | 1 | 0 | 0 | 0 | 0 | 1 | 0 | 0.000549 | 7.5 | 3 | 0.0292 | 0 | 0 | 0 | 0.0292 | 16.3 | 0 | 20 | 24.5 | 3.7 | 2.5 | 92 | 113 | 0.8 | 0 | 0 | 0 | 10723 | 15827 | 0.129 | 0.097345 | 21 | 0.2848 | 0.34471 | 0.5184 | 0.30349 | 2.4 | 0.4 | 0 | 360.0972
2019 | 1 | 17 | 5 | Y1 | Dormitory | 2012 | 1 | 0 | 0 | 0 | 0 | 1 | 0 | 0.000549 | 7.5 | 3 | 0.0292 | 0 | 0 | 0 | 0.0292 | 16.9 | 0 | 20 | 24.5 | 3.1 | 2.5 | 96 | 135 | 0.9 | 0 | 0 | 0 | 10723 | 15827 | 0.129 | 0.097345 | 21 | 0.2848 | 0.34471 | 0.5184 | 0.30349 | 2.4 | 0.4 | 0 | 382.3401
2019 | 1 | 17 | 6 | Y1 | Dormitory | 2012 | 1 | 0 | 0 | 0 | 0 | 1 | 0 | 0.000549 | 7.5 | 3 | 0.0292 | 0 | 0 | 0 | 0.0292 | 17.4 | 0 | 20 | 24.5 | 2.6 | 2.5 | 99 | 158 | 1.1 | 900 | 0 | 0 | 10723 | 15827 | 0.129 | 0.097345 | 21 | 0.2848 | 0.34471 | 0.5184 | 0.30349 | 2.4 | 0.4 | 0 | 396.2093
2019 | 1 | 17 | 7 | Y1 | Dormitory | 2012 | 1 | 0 | 0.5 | 0.2 | 0.2 | 1 | 0 | 0.000549 | 7.5 | 3 | 0.0292 | 0.0002745 | 1.5 | 0.6 | 0.0292 | 17.5 | 0 | 20 | 24.5 | 2.5 | 2.5 | 100 | 158 | 1.5 | 8760 | 0 | 0 | 10723 | 15827 | 0.129 | 0.097345 | 21 | 0.2848 | 0.34471 | 0.5184 | 0.30349 | 2.4 | 0.4 | 0 | 626.428
2019 | 1 | 17 | 8 | Y1 | Dormitory | 2012 | 1 | 0 | 1 | 0.5 | 0.5 | 0.7 | 0 | 0.000549 | 7.5 | 3 | 0.0292 | 0.000549 | 3.75 | 1.5 | 0.02044 | 15.1 | 0 | 20 | 24.5 | 4.9 | 3.1 | 88 | 135 | 1.6 | 14100 | 0 | 0 | 10723 | 15827 | 0.129 | 0.097345 | 21 | 0.2848 | 0.34471 | 0.5184 | 0.30349 | 2.4 | 0.4 | 0 | 739.9645
2019 | 1 | 17 | 9 | Y1 | Dormitory | 2012 | 1 | 0 | 1 | 0.5 | 0.5 | 0.3 | 0.1 | 0.000549 | 7.5 | 3 | 0.0292 | 0.000549 | 3.75 | 1.5 | 0.00876 | 11.4 | 0 | 20 | 24.5 | 8.6 | 3.4 | 70 | 248 | 1.8 | 24600 | 0 | 0 | 10723 | 15827 | 0.129 | 0.097345 | 21 | 0.2848 | 0.34471 | 0.5184 | 0.30349 | 2.4 | 0.4 | 26.551 | 625.2223
2019 | 1 | 17 | 10 | Y1 | Dormitory | 2012 | 1 | 0 | 1 | 0.2 | 0.2 | 0.3 | 0.1 | 0.000549 | 7.5 | 3 | 0.0292 | 0.000549 | 1.5 | 0.6 | 0.00876 | 10.5 | 0 | 20 | 24.5 | 9.5 | 1.8 | 59 | 248 | 2.2 | 28740 | 0 | 0 | 10723 | 15827 | 0.129 | 0.097345 | 21 | 0.2848 | 0.34471 | 0.5184 | 0.30349 | 2.4 | 0.4 | 60.0281 | 578.5669
2019 | 1 | 17 | 11 | Y1 | Dormitory | 2012 | 1 | 0 | 0.5 | 0.2 | 0.2 | 0.3 | 0.1 | 0.000549 | 7.5 | 3 | 0.0292 | 0.0002745 | 1.5 | 0.6 | 0.00876 | 9.7 | 0 | 20 | 24.5 | 10.3 | 1.6 | 55 | 225 | 1.9 | 29040 | 0 | 0 | 10723 | 15827 | 0.129 | 0.097345 | 21 | 0.2848 | 0.34471 | 0.5184 | 0.30349 | 2.4 | 0.4 | 72.8325 | 343.2053
2019 | 1 | 17 | 12 | Y1 | Dormitory | 2012 | 1 | 0 | 0 | 0 | 0 | 0.3 | 0.1 | 0.000549 | 7.5 | 3 | 0.0292 | 0 | 0 | 0 | 0.00876 | 9.5 | 0 | 20 | 24.5 | 10.5 | 0.4 | 50 | 225 | 1.9 | 21540 | 0 | 0 | 10723 | 15827 | 0.129 | 0.097345 | 21 | 0.2848 | 0.34471 | 0.5184 | 0.30349 | 2.4 | 0.4 | 92.0732 | 106.3439
2019 | 1 | 17 | 13 | Y1 | Dormitory | 2012 | 0.8 | 0 | 0 | 0 | 0 | 0.3 | 0 | 0.000549 | 7.5 | 3 | 0.0292 | 0 | 0 | 0 | 0.00876 | 9.6 | 0 | 20 | 24.5 | 10.4 | 1.1 | 53 | 225 | 1.7 | 4620 | 0 | 0 | 10723 | 15827 | 0.129 | 0.097345 | 21 | 0.2848 | 0.34471 | 0.5184 | 0.30349 | 2.4 | 0.4 | 82.0566 | 102.6289
2019 | 1 | 17 | 14 | Y1 | Dormitory | 2012 | 0.8 | 0 | 0 | 0 | 0 | 0.3 | 0 | 0.000549 | 7.5 | 3 | 0.0292 | 0 | 0 | 0 | 0.00876 | 10.4 | 0 | 20 | 24.5 | 9.6 | 0.7 | 54 | 158 | 1.3 | 1980 | 0 | 0 | 10723 | 15827 | 0.129 | 0.097345 | 21 | 0.2848 | 0.34471 | 0.5184 | 0.30349 | 2.4 | 0.4 | 58.3704 | 106.0435
2019 | 1 | 17 | 15 | Y1 | Dormitory | 2012 | 0.8 | 0 | 0 | 0 | 0 | 0.3 | 0 | 0.000549 | 7.5 | 3 | 0.0292 | 0 | 0 | 0 | 0.00876 | 10.9 | 0 | 20 | 24.5 | 9.1 | 0.4 | 55 | 135 | 1 | 840 | 0 | 0 | 10723 | 15827 | 0.129 | 0.097345 | 21 | 0.2848 | 0.34471 | 0.5184 | 0.30349 | 2.4 | 0.4 | 39.5504 | 111.6198
2019 | 1 | 17 | 16 | Y1 | Dormitory | 2012 | 0.8 | 0 | 0 | 0 | 0 | 0.3 | 0 | 0.000549 | 7.5 | 3 | 0.0292 | 0 | 0 | 0 | 0.00876 | 13 | 0 | 20 | 24.5 | 7 | 0.8 | 65 | 158 | 1.1 | 0 | 0 | 0 | 10723 | 15827 | 0.129 | 0.097345 | 21 | 0.2848 | 0.34471 | 0.5184 | 0.30349 | 2.4 | 0.4 | 17.124 | 130.8916
2019 | 1 | 17 | 17 | Y1 | Dormitory | 2012 | 1 | 0 | 0 | 0 | 0 | 0.3 | 0.1 | 0.000549 | 7.5 | 3 | 0.0292 | 0 | 0 | 0 | 0.00876 | 15 | 0 | 20 | 24.5 | 5 | 1.3 | 77 | 158 | 1.5 | 0 | 0 | 0 | 10723 | 15827 | 0.129 | 0.097345 | 21 | 0.2848 | 0.34471 | 0.5184 | 0.30349 | 2.4 | 0.4 | 3.0596 | 166.1529
2019 | 1 | 17 | 18 | Y1 | Dormitory | 2012 | 1 | 0 | 0 | 0 | 0 | 0.7 | 0.1 | 0.000549 | 7.5 | 3 | 0.0292 | 0 | 0 | 0 | 0.02044 | 15.8 | 0 | 20 | 24.5 | 4.2 | 1.4 | 82 | 135 | 1.6 | 0 | 0 | 0 | 10723 | 15827 | 0.129 | 0.097345 | 21 | 0.2848 | 0.34471 | 0.5184 | 0.30349 | 2.4 | 0.4 | 0.55888 | 261.458
2019 | 1 | 17 | 19 | Y1 | Dormitory | 2012 | 1 | 0 | 0 | 0.5 | 0.5 | 1 | 0.1 | 0.000549 | 7.5 | 3 | 0.0292 | 0 | 3.75 | 1.5 | 0.0292 | 16.3 | 0 | 20 | 24.5 | 3.7 | 1.9 | 88 | 158 | 1.8 | 0 | 0 | 0 | 10723 | 15827 | 0.129 | 0.097345 | 21 | 0.2848 | 0.34471 | 0.5184 | 0.30349 | 2.4 | 0.4 | 0 | 374.8925
2019 | 1 | 17 | 20 | Y1 | Dormitory | 2012 | 1 | 0 | 0.5 | 0.8 | 0.8 | 1 | 0.1 | 0.000549 | 7.5 | 3 | 0.0292 | 0.0002745 | 6 | 2.4 | 0.0292 | 16.9 | 0 | 20 | 24.5 | 3.1 | 1.8 | 91 | 158 | 1.9 | 0 | 0 | 0 | 10723 | 15827 | 0.129 | 0.097345 | 21 | 0.2848 | 0.34471 | 0.5184 | 0.30349 | 2.4 | 0.4 | 0 | 618.9536
2019 | 1 | 17 | 21 | Y1 | Dormitory | 2012 | 1 | 0 | 1 | 0.8 | 0.8 | 1 | 0.1 | 0.000549 | 7.5 | 3 | 0.0292 | 0.000549 | 6 | 2.4 | 0.0292 | 16.8 | 0 | 20 | 24.5 | 3.2 | 1.7 | 90 | 158 | 1.6 | 0 | 0 | 0 | 10723 | 15827 | 0.129 | 0.097345 | 21 | 0.2848 | 0.34471 | 0.5184 | 0.30349 | 2.4 | 0.4 | 0 | 839.9822
2019 | 1 | 17 | 22 | Y1 | Dormitory | 2012 | 1 | 0 | 1 | 0.8 | 0.8 | 1 | 0.1 | 0.000549 | 7.5 | 3 | 0.0292 | 0.000549 | 6 | 2.4 | 0.0292 | 17 | 0 | 20 | 24.5 | 3 | 1.3 | 89 | 158 | 1.7 | 0 | 0 | 0 | 10723 | 15827 | 0.129 | 0.097345 | 21 | 0.2848 | 0.34471 | 0.5184 | 0.30349 | 2.4 | 0.4 | 0 | 842.03
2019 | 1 | 17 | 23 | Y1 | Dormitory | 2012 | 1 | 0 | 0.5 | 0.8 | 0.8 | 1 | 0 | 0.000549 | 7.5 | 3 | 0.0292 | 0.0002745 | 6 | 2.4 | 0.0292 | 17.5 | 0 | 20 | 24.5 | 2.5 | 1.5 | 93 | 158 | 1.5 | 0 | 0 | 0 | 10723 | 15827 | 0.129 | 0.097345 | 21 | 0.2848 | 0.34471 | 0.5184 | 0.30349 | 2.4 | 0.4 | 0 | 621.4675
2019 | 1 | 17 | 0 | Y1 | Dormitory | 2012 | 1 | 0 | 0 | 0.2 | 0.2 | 1 | 0 | 0.000549 | 7.5 | 3 | 0.0292 | 0 | 1.5 | 0.6 | 0.0292 | 17.6 | 0 | 20 | 24.5 | 2.4 | 1.4 | 93 | 158 | 1.6 | 0 | 0 | 0 | 10723 | 15827 | 0.129 | 0.097345 | 21 | 0.2848 | 0.34471 | 0.5184 | 0.30349 | 2.4 | 0.4 | 0 | 391.7136
2019 | 1 | 18 | 1 | Y1 | Dormitory | 2012 | 1 | 0 | 0 | 0 | 0 | 1 | 0 | 0.000549 | 7.5 | 3 | 0.0292 | 0 | 0 | 0 | 0.0292 | 17.2 | 0 | 20 | 24.5 | 2.8 | 1.6 | 92 | 158 | 1.2 | 0 | 0 | 0 | 10723 | 15827 | 0.129 | 0.097345 | 21 | 0.2848 | 0.34471 | 0.5184 | 0.30349 | 2.4 | 0.4 | 0 | 384.6398
2019 | 1 | 18 | 2 | Y1 | Dormitory | 2012 | 1 | 0 | 0 | 0 | 0 | 1 | 0 | 0.000549 | 7.5 | 3 | 0.0292 | 0 | 0 | 0 | 0.0292 | 17.3 | 0 | 20 | 24.5 | 2.7 | 1.7 | 93 | 113 | 0.5 | 0 | 0 | 0 | 10723 | 15827 | 0.129 | 0.097345 | 21 | 0.2848 | 0.34471 | 0.5184 | 0.30349 | 2.4 | 0.4 | 0 | 386.9579
2019 | 1 | 18 | 3 | Y1 | Dormitory | 2012 | 1 | 0 | 0 | 0 | 0 | 1 | 0 | 0.000549 | 7.5 | 3 | 0.0292 | 0 | 0 | 0 | 0.0292 | 16.9 | 0 | 20 | 24.5 | 3.1 | 1.1 | 87 | 135 | 1 | 0 | 0 | 0 | 10723 | 15827 | 0.129 | 0.097345 | 21 | 0.2848 | 0.34471 | 0.5184 | 0.30349 | 2.4 | 0.4 | 0 | 384.2428
2019 | 1 | 18 | 4 | Y1 | Dormitory | 2012 | 1 | 0 | 0 | 0 | 0 | 1 | 0 | 0.000549 | 7.5 | 3 | 0.0292 | 0 | 0 | 0 | 0.0292 | 17.9 | 0 | 20 | 24.5 | 2.1 | 1.1 | 93 | 135 | 0.9 | 0 | 0 | 0 | 10723 | 15827 | 0.129 | 0.097345 | 21 | 0.2848 | 0.34471 | 0.5184 | 0.30349 | 2.4 | 0.4 | 0 | 396.5007
2019 | 1 | 18 | 5 | Y1 | Dormitory | 2012 | 1 | 0 | 0 | 0 | 0 | 1 | 0 | 0.000549 | 7.5 | 3 | 0.0292 | 0 | 0 | 0 | 0.0292 | 18.1 | 0 | 20 | 24.5 | 1.9 | 0.9 | 93 | 135 | 1.5 | 0 | 0 | 0 | 10723 | 15827 | 0.129 | 0.097345 | 21 | 0.2848 | 0.34471 | 0.5184 | 0.30349 | 2.4 | 0.4 | 0 | 410.3468
2019 | 1 | 18 | 6 | Y1 | Dormitory | 2012 | 1 | 0 | 0 | 0 | 0 | 1 | 0 | 0.000549 | 7.5 | 3 | 0.0292 | 0 | 0 | 0 | 0.0292 | 18.1 | 0 | 20 | 24.5 | 1.9 | 1.2 | 95 | 135 | 1.6 | 1140 | 0 | 0 | 10723 | 15827 | 0.129 | 0.097345 | 21 | 0.2848 | 0.34471 | 0.5184 | 0.30349 | 2.4 | 0.4 | 0 | 414.1629
2019 | 1 | 18 | 7 | Y1 | Dormitory | 2012 | 1 | 0 | 0.5 | 0.2 | 0.2 | 1 | 0 | 0.000549 | 7.5 | 3 | 0.0292 | 0.0002745 | 1.5 | 0.6 | 0.0292 | 17.3 | 0 | 20 | 24.5 | 2.7 | 1.7 | 93 | 113 | 1 | 9000 | 0 | 0 | 10723 | 15827 | 0.129 | 0.097345 | 21 | 0.2848 | 0.34471 | 0.5184 | 0.30349 | 2.4 | 0.4 | 0 | 627.3852
2019 | 1 | 18 | 8 | Y1 | Dormitory | 2012 | 1 | 0 | 1 | 0.5 | 0.5 | 0.7 | 0 | 0.000549 | 7.5 | 3 | 0.0292 | 0.000549 | 3.75 | 1.5 | 0.02044 | 13.9 | 0 | 20 | 24.5 | 6.1 | 2.1 | 76 | 90 | 2.1 | 14580 | 0 | 0 | 10723 | 15827 | 0.129 | 0.097345 | 21 | 0.2848 | 0.34471 | 0.5184 | 0.30349 | 2.4 | 0.4 | 0 | 723.6578
2019 | 1 | 18 | 9 | Y1 | Dormitory | 2012 | 1 | 0 | 1 | 0.5 | 0.5 | 0.3 | 0.1 | 0.000549 | 7.5 | 3 | 0.0292 | 0.000549 | 3.75 | 1.5 | 0.00876 | 10.1 | 0 | 20 | 24.5 | 9.9 | 2.4 | 60 | 113 | 2.7 | 25320 | 0 | 0 | 10723 | 15827 | 0.129 | 0.097345 | 21 | 0.2848 | 0.34471 | 0.5184 | 0.30349 | 2.4 | 0.4 | 5.4587 | 610.2467
2019 | 1 | 18 | 10 | Y1 | Dormitory | 2012 | 1 | 0 | 1 | 0.2 | 0.2 | 0.3 | 0.1 | 0.000549 | 7.5 | 3 | 0.0292 | 0.000549 | 1.5 | 0.6 | 0.00876 | 8.3 | 0 | 20 | 24.5 | 11.7 | 1.2 | 49 | 113 | 2.5 | 29160 | 0 | 0 | 10723 | 15827 | 0.129 | 0.097345 | 21 | 0.2848 | 0.34471 | 0.5184 | 0.30349 | 2.4 | 0.4 | 12.8847 | 567.0043
2019 | 1 | 18 | 11 | Y1 | Dormitory | 2012 | 1 | 0 | 0.5 | 0.2 | 0.2 | 0.3 | 0.1 | 0.000549 | 7.5 | 3 | 0.0292 | 0.0002745 | 1.5 | 0.6 | 0.00876 | 6.8 | 0 | 20 | 24.5 | 13.2 | 1.4 | 45 | 113 | 2 | 29760 | 0 | 0 | 10723 | 15827 | 0.129 | 0.097345 | 21 | 0.2848 | 0.34471 | 0.5184 | 0.30349 | 2.4 | 0.4 | 21.1564 | 327.4662
2019 | 1 | 18 | 12 | Y1 | Dormitory | 2012 | 1 | 0 | 0 | 0 | 0 | 0.3 | 0.1 | 0.000549 | 7.5 | 3 | 0.0292 | 0 | 0 | 0 | 0.00876 | 6.2 | 0 | 20 | 24.5 | 13.8 | 1 | 42 | 180 | 2.1 | 23280 | 0 | 0 | 10723 | 15827 | 0.129 | 0.097345 | 21 | 0.2848 | 0.34471 | 0.5184 | 0.30349 | 2.4 | 0.4 | 26.9907 | 88.922
2019 | 1 | 18 | 13 | Y1 | Dormitory | 2012 | 0.8 | 0 | 0 | 0 | 0 | 0.3 | 0 | 0.000549 | 7.5 | 3 | 0.0292 | 0 | 0 | 0 | 0.00876 | 6.1 | 0 | 20 | 24.5 | 13.9 | 0.1 | 39 | 180 | 2.4 | 5280 | 0 | 0 | 10723 | 15827 | 0.129 | 0.097345 | 21 | 0.2848 | 0.34471 | 0.5184 | 0.30349 | 2.4 | 0.4 | 26.0644 | 81.0079
2019 | 1 | 18 | 14 | Y1 | Dormitory | 2012 | 0.8 | 0 | 0 | 0 | 0 | 0.3 | 0 | 0.000549 | 7.5 | 3 | 0.0292 | 0 | 0 | 0 | 0.00876 | 7 | 0 | 20 | 24.5 | 13 | 1.2 | 45 | 225 | 1.9 | 1980 | 0 | 0 | 10723 | 15827 | 0.129 | 0.097345 | 21 | 0.2848 | 0.34471 | 0.5184 | 0.30349 | 2.4 | 0.4 | 23.7496 | 85.1816
2019 | 1 | 18 | 15 | Y1 | Dormitory | 2012 | 0.8 | 0 | 0 | 0 | 0 | 0.3 | 0 | 0.000549 | 7.5 | 3 | 0.0292 | 0 | 0 | 0 | 0.00876 | 7.7 | 0 | 20 | 24.5 | 12.3 | 2.9 | 53 | 135 | 1.9 | 780 | 0 | 0 | 10723 | 15827 | 0.129 | 0.097345 | 21 | 0.2848 | 0.34471 | 0.5184 | 0.30349 | 2.4 | 0.4 | 19.7231 | 93.1784
2019 | 1 | 18 | 16 | Y1 | Dormitory | 2012 | 0.8 | 0 | 0 | 0 | 0 | 0.3 | 0 | 0.000549 | 7.5 | 3 | 0.0292 | 0 | 0 | 0 | 0.00876 | 9.3 | 0 | 20 | 24.5 | 10.7 | 2.7 | 58 | 113 | 1 | 0 | 0 | 0 | 10723 | 15827 | 0.129 | 0.097345 | 21 | 0.2848 | 0.34471 | 0.5184 | 0.30349 | 2.4 | 0.4 | 14.3938 | 107.733
2019 | 1 | 18 | 17 | Y1 | Dormitory | 2012 | 1 | 0 | 0 | 0 | 0 | 0.3 | 0.1 | 0.000549 | 7.5 | 3 | 0.0292 | 0 | 0 | 0 | 0.00876 | 13.2 | 0 | 20 | 24.5 | 6.8 | 2 | 72 | 90 | 1.1 | 0 | 0 | 0 | 10723 | 15827 | 0.129 | 0.097345 | 21 | 0.2848 | 0.34471 | 0.5184 | 0.30349 | 2.4 | 0.4 | 7.0491 | 149.1547
2019 | 1 | 18 | 18 | Y1 | Dormitory | 2012 | 1 | 0 | 0 | 0 | 0 | 0.7 | 0.1 | 0.000549 | 7.5 | 3 | 0.0292 | 0 | 0 | 0 | 0.02044 | 13.8 | 0 | 20 | 24.5 | 6.2 | 2 | 75 | 113 | 1.5 | 0 | 0 | 0 | 10723 | 15827 | 0.129 | 0.097345 | 21 | 0.2848 | 0.34471 | 0.5184 | 0.30349 | 2.4 | 0.4 | 1.3108 | 239.0711
2019 | 1 | 18 | 19 | Y1 | Dormitory | 2012 | 1 | 0 | 0 | 0.5 | 0.5 | 1 | 0.1 | 0.000549 | 7.5 | 3 | 0.0292 | 0 | 3.75 | 1.5 | 0.0292 | 13.4 | 0 | 20 | 24.5 | 6.6 | 2.1 | 73 | 113 | 1.5 | 0 | 0 | 0 | 10723 | 15827 | 0.129 | 0.097345 | 21 | 0.2848 | 0.34471 | 0.5184 | 0.30349 | 2.4 | 0.4 | 0 | 322.4698
2019 | 1 | 18 | 20 | Y1 | Dormitory | 2012 | 1 | 0 | 0.5 | 0.8 | 0.8 | 1 | 0.1 | 0.000549 | 7.5 | 3 | 0.0292 | 0.0002745 | 6 | 2.4 | 0.0292 | 11.8 | 0 | 20 | 24.5 | 8.2 | 1.7 | 64 | 90 | 2 | 0 | 0 | 0 | 10723 | 15827 | 0.129 | 0.097345 | 21 | 0.2848 | 0.34471 | 0.5184 | 0.30349 | 2.4 | 0.4 | 0 | 523.473
2019 | 1 | 18 | 21 | Y1 | Dormitory | 2012 | 1 | 0 | 1 | 0.8 | 0.8 | 1 | 0.1 | 0.000549 | 7.5 | 3 | 0.0292 | 0.000549 | 6 | 2.4 | 0.0292 | 12.9 | 0 | 20 | 24.5 | 7.1 | 1.7 | 69 | 90 | 1.4 | 0 | 0 | 0 | 10723 | 15827 | 0.129 | 0.097345 | 21 | 0.2848 | 0.34471 | 0.5184 | 0.30349 | 2.4 | 0.4 | 0 | 740.4314
2019 | 1 | 18 | 22 | Y1 | Dormitory | 2012 | 1 | 0 | 1 | 0.8 | 0.8 | 1 | 0.1 | 0.000549 | 7.5 | 3 | 0.0292 | 0.000549 | 6 | 2.4 | 0.0292 | 13.4 | 0 | 20 | 24.5 | 6.6 | 2.1 | 73 | 135 | 1.1 | 0 | 0 | 0 | 10723 | 15827 | 0.129 | 0.097345 | 21 | 0.2848 | 0.34471 | 0.5184 | 0.30349 | 2.4 | 0.4 | 0 | 754.3471
2019 | 1 | 18 | 23 | Y1 | Dormitory | 2012 | 1 | 0 | 0.5 | 0.8 | 0.8 | 1 | 0 | 0.000549 | 7.5 | 3 | 0.0292 | 0.0002745 | 6 | 2.4 | 0.0292 | 13.7 | 0 | 20 | 24.5 | 6.3 | 2.1 | 75 | 45 | 0.9 | 0 | 0 | 0 | 10723 | 15827 | 0.129 | 0.097345 | 21 | 0.2848 | 0.34471 | 0.5184 | 0.30349 | 2.4 | 0.4 | 0 | 533.0271
2019 | 1 | 18 | 0 | Y1 | Dormitory | 2012 | 1 | 0 | 0 | 0.2 | 0.2 | 1 | 0 | 0.000549 | 7.5 | 3 | 0.0292 | 0 | 1.5 | 0.6 | 0.0292 | 12.8 | 0 | 20 | 24.5 | 7.2 | 2.4 | 72 | 68 | 1.1 | 0 | 0 | 0 | 10723 | 15827 | 0.129 | 0.097345 | 21 | 0.2848 | 0.34471 | 0.5184 | 0.30349 | 2.4 | 0.4 | 0 | 285.4684
2019 | 1 | 19 | 1 | Y1 | Dormitory | 2012 | 1 | 0 | 0 | 0 | 0 | 1 | 0 | 0.000549 | 7.5 | 3 | 0.0292 | 0 | 0 | 0 | 0.0292 | 12.6 | 0 | 20 | 24.5 | 7.4 | 3 | 74 | 90 | 1.1 | 0 | 0 | 0 | 10723 | 15827 | 0.129 | 0.097345 | 21 | 0.2848 | 0.34471 | 0.5184 | 0.30349 | 2.4 | 0.4 | 0 | 271.025
2019 | 1 | 19 | 2 | Y1 | Dormitory | 2012 | 1 | 0 | 0 | 0 | 0 | 1 | 0 | 0.000549 | 7.5 | 3 | 0.0292 | 0 | 0 | 0 | 0.0292 | 11.9 | 0 | 20 | 24.5 | 8.1 | 3.9 | 75 | 113 | 0.9 | 0 | 0 | 0 | 10723 | 15827 | 0.129 | 0.097345 | 21 | 0.2848 | 0.34471 | 0.5184 | 0.30349 | 2.4 | 0.4 | 0 | 262.2748
2019 | 1 | 19 | 3 | Y1 | Dormitory | 2012 | 1 | 0 | 0 | 0 | 0 | 1 | 0 | 0.000549 | 7.5 | 3 | 0.0292 | 0 | 0 | 0 | 0.0292 | 11.3 | 0 | 20 | 24.5 | 8.7 | 5.2 | 79 | 23 | 1.1 | 0 | 0 | 0 | 10723 | 15827 | 0.129 | 0.097345 | 21 | 0.2848 | 0.34471 | 0.5184 | 0.30349 | 2.4 | 0.4 | 0 | 250.1684
2019 | 1 | 19 | 4 | Y1 | Dormitory | 2012 | 1 | 0 | 0 | 0 | 0 | 1 | 0 | 0.000549 | 7.5 | 3 | 0.0292 | 0 | 0 | 0 | 0.0292 | 12.5 | 0 | 20 | 24.5 | 7.5 | 4.6 | 82 | 135 | 1.4 | 0 | 0 | 0 | 10723 | 15827 | 0.129 | 0.097345 | 21 | 0.2848 | 0.34471 | 0.5184 | 0.30349 | 2.4 | 0.4 | 0 | 264.1291
2019 | 1 | 19 | 5 | Y1 | Dormitory | 2012 | 1 | 0 | 0 | 0 | 0 | 1 | 0 | 0.000549 | 7.5 | 3 | 0.0292 | 0 | 0 | 0 | 0.0292 | 13.2 | 0 | 20 | 24.5 | 6.8 | 5.4 | 91 | 90 | 1 | 0 | 0 | 0 | 10723 | 15827 | 0.129 | 0.097345 | 21 | 0.2848 | 0.34471 | 0.5184 | 0.30349 | 2.4 | 0.4 | 0 | 286.1861
2019 | 1 | 19 | 6 | Y1 | Dormitory | 2012 | 1 | 0 | 0 | 0 | 0 | 1 | 0 | 0.000549 | 7.5 | 3 | 0.0292 | 0 | 0 | 0 | 0.0292 | 13.7 | 0 | 20 | 24.5 | 6.3 | 4.4 | 88 | 135 | 1.4 | 480 | 0 | 0 | 10723 | 15827 | 0.129 | 0.097345 | 21 | 0.2848 | 0.34471 | 0.5184 | 0.30349 | 2.4 | 0.4 | 0 | 300.87
2019 | 1 | 19 | 7 | Y1 | Dormitory | 2012 | 1 | 0 | 0.5 | 0.2 | 0.2 | 1 | 0 | 0.000549 | 7.5 | 3 | 0.0292 | 0.0002745 | 1.5 | 0.6 | 0.0292 | 13.3 | 0 | 20 | 24.5 | 6.7 | 4.5 | 86 | 135 | 0.8 | 5100 | 0 | 0 | 10723 | 15827 | 0.129 | 0.097345 | 21 | 0.2848 | 0.34471 | 0.5184 | 0.30349 | 2.4 | 0.4 | 0 | 523.781
2019 | 1 | 19 | 8 | Y1 | Dormitory | 2012 | 1 | 0 | 1 | 0.5 | 0.5 | 0.7 | 0 | 0.000549 | 7.5 | 3 | 0.0292 | 0.000549 | 3.75 | 1.5 | 0.02044 | 11.4 | 0 | 20 | 24.5 | 8.6 | 4.4 | 75 | 113 | 1.3 | 11400 | 0 | 0 | 10723 | 15827 | 0.129 | 0.097345 | 21 | 0.2848 | 0.34471 | 0.5184 | 0.30349 | 2.4 | 0.4 | 0 | 661.7141
2019 | 1 | 19 | 9 | Y1 | Dormitory | 2012 | 1 | 0 | 1 | 0.5 | 0.5 | 0.3 | 0.1 | 0.000549 | 7.5 | 3 | 0.0292 | 0.000549 | 3.75 | 1.5 | 0.00876 | 8.6 | 0 | 20 | 24.5 | 11.4 | 4.8 | 64 | 135 | 1.8 | 23400 | 0 | 0 | 10723 | 15827 | 0.129 | 0.097345 | 21 | 0.2848 | 0.34471 | 0.5184 | 0.30349 | 2.4 | 0.4 | 14.4127 | 580.0129
2019 | 1 | 19 | 10 | Y1 | Dormitory | 2012 | 1 | 0 | 1 | 0.2 | 0.2 | 0.3 | 0.1 | 0.000549 | 7.5 | 3 | 0.0292 | 0.000549 | 1.5 | 0.6 | 0.00876 | 6.2 | 0 | 20 | 24.5 | 13.8 | 5.1 | 56 | 225 | 1.9 | 22500 | 0 | 0 | 10723 | 15827 | 0.129 | 0.097345 | 21 | 0.2848 | 0.34471 | 0.5184 | 0.30349 | 2.4 | 0.4 | 28.2592 | 535.5239
2019 | 1 | 19 | 11 | Y1 | Dormitory | 2012 | 1 | 0 | 0.5 | 0.2 | 0.2 | 0.3 | 0.1 | 0.000549 | 7.5 | 3 | 0.0292 | 0.0002745 | 1.5 | 0.6 | 0.00876 | 5.5 | 0 | 20 | 24.5 | 14.5 | 5.8 | 56 | 248 | 2.1 | 27780 | 0 | 0 | 10723 | 15827 | 0.129 | 0.097345 | 21 | 0.2848 | 0.34471 | 0.5184 | 0.30349 | 2.4 | 0.4 | 48.0455 | 298.1072
2019 | 1 | 19 | 12 | Y1 | Dormitory | 2012 | 1 | 0 | 0 | 0 | 0 | 0.3 | 0.1 | 0.000549 | 7.5 | 3 | 0.0292 | 0 | 0 | 0 | 0.00876 | 5 | 0 | 20 | 24.5 | 15 | 6.2 | 56 | 270 | 2.8 | 19920 | 0 | 0 | 10723 | 15827 | 0.129 | 0.097345 | 21 | 0.2848 | 0.34471 | 0.5184 | 0.30349 | 2.4 | 0.4 | 74.2502 | 59.8454
2019 | 1 | 19 | 13 | Y1 | Dormitory | 2012 | 0.8 | 0 | 0 | 0 | 0 | 0.3 | 0 | 0.000549 | 7.5 | 3 | 0.0292 | 0 | 0 | 0 | 0.00876 | 7.4 | 0 | 20 | 24.5 | 12.6 | 8 | 74 | 315 | 4.3 | 7620 | 0 | 0 | 10723 | 15827 | 0.129 | 0.097345 | 21 | 0.2848 | 0.34471 | 0.5184 | 0.30349 | 2.4 | 0.4 | 80.395 | 66.7707
2019 | 1 | 19 | 14 | Y1 | Dormitory | 2012 | 0.8 | 0 | 0 | 0 | 0 | 0.3 | 0 | 0.000549 | 7.5 | 3 | 0.0292 | 0 | 0 | 0 | 0.00876 | 9.4 | 0 | 20 | 24.5 | 10.6 | 7.8 | 83 | 315 | 3.2 | 4440 | 0 | 0 | 10723 | 15827 | 0.129 | 0.097345 | 21 | 0.2848 | 0.34471 | 0.5184 | 0.30349 | 2.4 | 0.4 | 79.1152 | 83.898
2019 | 1 | 19 | 15 | Y1 | Dormitory | 2012 | 0.8 | 0 | 0 | 0 | 0 | 0.3 | 0 | 0.000549 | 7.5 | 3 | 0.0292 | 0 | 0 | 0 | 0.00876 | 10.7 | 0 | 20 | 24.5 | 9.3 | 6.5 | 83 | 315 | 2 | 1740 | 0 | 0 | 10723 | 15827 | 0.129 | 0.097345 | 21 | 0.2848 | 0.34471 | 0.5184 | 0.30349 | 2.4 | 0.4 | 81.0141 | 93.682
2019 | 1 | 19 | 16 | Y1 | Dormitory | 2012 | 0.8 | 0 | 0 | 0 | 0 | 0.3 | 0 | 0.000549 | 7.5 | 3 | 0.0292 | 0 | 0 | 0 | 0.00876 | 11.7 | 0 | 20 | 24.5 | 8.3 | 6.7 | 90 | 315 | 2.2 | 0 | 0 | 0 | 10723 | 15827 | 0.129 | 0.097345 | 21 | 0.2848 | 0.34471 | 0.5184 | 0.30349 | 2.4 | 0.4 | 79.5141 | 101.1712
2019 | 1 | 19 | 17 | Y1 | Dormitory | 2012 | 1 | 0 | 0 | 0 | 0 | 0.3 | 0.1 | 0.000549 | 7.5 | 3 | 0.0292 | 0 | 0 | 0 | 0.00876 | 12.3 | 0 | 20 | 24.5 | 7.7 | 6.9 | 95 | 293 | 2 | 0 | 0 | 0 | 10723 | 15827 | 0.129 | 0.097345 | 21 | 0.2848 | 0.34471 | 0.5184 | 0.30349 | 2.4 | 0.4 | 57.9308 | 116.6324
2019 | 1 | 19 | 18 | Y1 | Dormitory | 2012 | 1 | 0 | 0 | 0 | 0 | 0.7 | 0.1 | 0.000549 | 7.5 | 3 | 0.0292 | 0 | 0 | 0 | 0.02044 | 13.2 | 0 | 20 | 24.5 | 6.8 | 6.8 | 100 | 293 | 1.8 | 0 | 0 | 0 | 10723 | 15827 | 0.129 | 0.097345 | 21 | 0.2848 | 0.34471 | 0.5184 | 0.30349 | 2.4 | 0.4 | 6.5346 | 189.8279
2019 | 1 | 19 | 19 | Y1 | Dormitory | 2012 | 1 | 0 | 0 | 0.5 | 0.5 | 1 | 0.1 | 0.000549 | 7.5 | 3 | 0.0292 | 0 | 3.75 | 1.5 | 0.0292 | 12.8 | 0 | 20 | 24.5 | 7.2 | 7.2 | 100 | 293 | 1.8 | 0 | 0 | 0 | 10723 | 15827 | 0.129 | 0.097345 | 21 | 0.2848 | 0.34471 | 0.5184 | 0.30349 | 2.4 | 0.4 | 0 | 280.5111
2019 | 1 | 19 | 20 | Y1 | Dormitory | 2012 | 1 | 0 | 0.5 | 0.8 | 0.8 | 1 | 0.1 | 0.000549 | 7.5 | 3 | 0.0292 | 0.0002745 | 6 | 2.4 | 0.0292 | 12.9 | 0 | 20 | 24.5 | 7.1 | 7.1 | 100 | 293 | 1.8 | 0 | 0 | 0 | 10723 | 15827 | 0.129 | 0.097345 | 21 | 0.2848 | 0.34471 | 0.5184 | 0.30349 | 2.4 | 0.4 | 0 | 510.1846
2019 | 1 | 19 | 21 | Y1 | Dormitory | 2012 | 1 | 0 | 1 | 0.8 | 0.8 | 1 | 0.1 | 0.000549 | 7.5 | 3 | 0.0292 | 0.000549 | 6 | 2.4 | 0.0292 | 12.7 | 0 | 20 | 24.5 | 7.3 | 7.3 | 100 | 45 | 0.9 | 0 | 0 | 0 | 10723 | 15827 | 0.129 | 0.097345 | 21 | 0.2848 | 0.34471 | 0.5184 | 0.30349 | 2.4 | 0.4 | 0 | 726.9042
2019 | 1 | 19 | 22 | Y1 | Dormitory | 2012 | 1 | 0 | 1 | 0.8 | 0.8 | 1 | 0.1 | 0.000549 | 7.5 | 3 | 0.0292 | 0.000549 | 6 | 2.4 | 0.0292 | 12.6 | 0 | 20 | 24.5 | 7.4 | 7.4 | 100 | 68 | 1.1 | 0 | 0 | 0 | 10723 | 15827 | 0.129 | 0.097345 | 21 | 0.2848 | 0.34471 | 0.5184 | 0.30349 | 2.4 | 0.4 | 0 | 724.2877
2019 | 1 | 19 | 23 | Y1 | Dormitory | 2012 | 1 | 0 | 0.5 | 0.8 | 0.8 | 1 | 0 | 0.000549 | 7.5 | 3 | 0.0292 | 0.0002745 | 6 | 2.4 | 0.0292 | 12.9 | 0 | 20 | 24.5 | 7.1 | 7.1 | 100 | 113 | 1 | 0 | 0 | 0 | 10723 | 15827 | 0.129 | 0.097345 | 21 | 0.2848 | 0.34471 | 0.5184 | 0.30349 | 2.4 | 0.4 | 0 | 500.2438
2019 | 1 | 19 | 0 | Y1 | Dormitory | 2012 | 1 | 0 | 0 | 0.2 | 0.2 | 1 | 0 | 0.000549 | 7.5 | 3 | 0.0292 | 0 | 1.5 | 0.6 | 0.0292 | 13.3 | 0 | 20 | 24.5 | 6.7 | 6.7 | 100 | 113 | 0.8 | 0 | 0 | 0 | 10723 | 15827 | 0.129 | 0.097345 | 21 | 0.2848 | 0.34471 | 0.5184 | 0.30349 | 2.4 | 0.4 | 0 | 273.5569
2019 | 1 | 20 | 1 | Y1 | Dormitory | 2012 | 1 | 0 | 0 | 0 | 0 | 1 | 0 | 0.000549 | 7.5 | 3 | 0.0292 | 0 | 0 | 0 | 0.0292 | 13.7 | 0 | 20 | 24.5 | 6.3 | 6.3 | 100 | 90 | 0.7 | 0 | 0 | 0 | 10723 | 15827 | 0.129 | 0.097345 | 21 | 0.2848 | 0.34471 | 0.5184 | 0.30349 | 2.4 | 0.4 | 0 | 280.7261
2019 | 1 | 20 | 2 | Y1 | Dormitory | 2012 | 1 | 0 | 0 | 0 | 0 | 1 | 0 | 0.000549 | 7.5 | 3 | 0.0292 | 0 | 0 | 0 | 0.0292 | 14 | 0 | 20 | 24.5 | 6 | 6 | 100 | 68 | 0.7 | 0 | 0 | 0 | 10723 | 15827 | 0.129 | 0.097345 | 21 | 0.2848 | 0.34471 | 0.5184 | 0.30349 | 2.4 | 0.4 | 0 | 292.9781
2019 | 1 | 20 | 3 | Y1 | Dormitory | 2012 | 1 | 0 | 0 | 0 | 0 | 1 | 0 | 0.000549 | 7.5 | 3 | 0.0292 | 0 | 0 | 0 | 0.0292 | 14.7 | 0 | 20 | 24.5 | 5.3 | 5.3 | 100 | 45 | 0.6 | 0 | 0.1 | 0.1 | 10723 | 15827 | 0.129 | 0.097345 | 21 | 0.2848 | 0.34471 | 0.5184 | 0.30349 | 2.4 | 0.4 | 0 | 312.2617
2019 | 1 | 20 | 4 | Y1 | Dormitory | 2012 | 1 | 0 | 0 | 0 | 0 | 1 | 0 | 0.000549 | 7.5 | 3 | 0.0292 | 0 | 0 | 0 | 0.0292 | 14.7 | 0 | 20 | 24.5 | 5.3 | 5.3 | 100 | 113 | 0.7 | 0 | 0 | 0 | 10723 | 15827 | 0.129 | 0.097345 | 21 | 0.2848 | 0.34471 | 0.5184 | 0.30349 | 2.4 | 0.4 | 0 | 322.5721
2019 | 1 | 20 | 5 | Y1 | Dormitory | 2012 | 1 | 0 | 0 | 0 | 0 | 1 | 0 | 0.000549 | 7.5 | 3 | 0.0292 | 0 | 0 | 0 | 0.0292 | 15.3 | 0 | 20 | 24.5 | 4.7 | 4.7 | 100 | 135 | 1.4 | 0 | 0 | 0 | 10723 | 15827 | 0.129 | 0.097345 | 21 | 0.2848 | 0.34471 | 0.5184 | 0.30349 | 2.4 | 0.4 | 0 | 331.1013
2019 | 1 | 20 | 6 | Y1 | Dormitory | 2012 | 1 | 0 | 0 | 0 | 0 | 1 | 0 | 0.000549 | 7.5 | 3 | 0.0292 | 0 | 0 | 0 | 0.0292 | 16.1 | 0 | 20 | 24.5 | 3.9 | 3.9 | 100 | 158 | 1.2 | 480 | 0 | 0 | 10723 | 15827 | 0.129 | 0.097345 | 21 | 0.2848 | 0.34471 | 0.5184 | 0.30349 | 2.4 | 0.4 | 0 | 350.9043
2019 | 1 | 20 | 7 | Y1 | Dormitory | 2012 | 1 | 0 | 0.5 | 0.2 | 0.2 | 1 | 0 | 0.000549 | 7.5 | 3 | 0.0292 | 0.0002745 | 1.5 | 0.6 | 0.0292 | 16 | 0 | 20 | 24.5 | 4 | 4 | 100 | 158 | 1.1 | 4980 | 0 | 0 | 10723 | 15827 | 0.129 | 0.097345 | 21 | 0.2848 | 0.34471 | 0.5184 | 0.30349 | 2.4 | 0.4 | 0 | 582.2427
2019 | 1 | 20 | 8 | Y1 | Dormitory | 2012 | 1 | 0 | 1 | 0.5 | 0.5 | 0.7 | 0 | 0.000549 | 7.5 | 3 | 0.0292 | 0.000549 | 3.75 | 1.5 | 0.02044 | 14.7 | 0 | 20 | 24.5 | 5.3 | 5.3 | 100 | 113 | 1.4 | 14700 | 0 | 0 | 10723 | 15827 | 0.129 | 0.097345 | 21 | 0.2848 | 0.34471 | 0.5184 | 0.30349 | 2.4 | 0.4 | 0 | 715.3908
2019 | 1 | 20 | 9 | Y1 | Dormitory | 2012 | 1 | 0 | 1 | 0.5 | 0.5 | 0.3 | 0.1 | 0.000549 | 7.5 | 3 | 0.0292 | 0.000549 | 3.75 | 1.5 | 0.00876 | 11.6 | 0 | 20 | 24.5 | 8.4 | 7.2 | 92 | 113 | 2.1 | 23520 | 0 | 0 | 10723 | 15827 | 0.129 | 0.097345 | 21 | 0.2848 | 0.34471 | 0.5184 | 0.30349 | 2.4 | 0.4 | 25.7892 | 615.1402
2019 | 1 | 20 | 10 | Y1 | Dormitory | 2012 | 1 | 0 | 1 | 0.2 | 0.2 | 0.3 | 0.1 | 0.000549 | 7.5 | 3 | 0.0292 | 0.000549 | 1.5 | 0.6 | 0.00876 | 7.7 | 0 | 20 | 24.5 | 12.3 | 6.3 | 67 | 113 | 2.1 | 23820 | 0 | 0 | 10723 | 15827 | 0.129 | 0.097345 | 21 | 0.2848 | 0.34471 | 0.5184 | 0.30349 | 2.4 | 0.4 | 56.3151 | 551.533
2019 | 1 | 20 | 11 | Y1 | Dormitory | 2012 | 1 | 0 | 0.5 | 0.2 | 0.2 | 0.3 | 0.1 | 0.000549 | 7.5 | 3 | 0.0292 | 0.0002745 | 1.5 | 0.6 | 0.00876 | 4.9 | 0 | 20 | 24.5 | 15.1 | 5 | 51 | 135 | 2.1 | 26280 | 0 | 0 | 10723 | 15827 | 0.129 | 0.097345 | 21 | 0.2848 | 0.34471 | 0.5184 | 0.30349 | 2.4 | 0.4 | 80.2312 | 291.6215
2019 | 1 | 20 | 12 | Y1 | Dormitory | 2012 | 1 | 0 | 0 | 0 | 0 | 0.3 | 0.1 | 0.000549 | 7.5 | 3 | 0.0292 | 0 | 0 | 0 | 0.00876 | 3.9 | 0 | 20 | 24.5 | 16.1 | 4.1 | 45 | 248 | 1.6 | 13500 | 0 | 0 | 10723 | 15827 | 0.129 | 0.097345 | 21 | 0.2848 | 0.34471 | 0.5184 | 0.30349 | 2.4 | 0.4 | 117.0735 | 42.9962
2019 | 1 | 20 | 13 | Y1 | Dormitory | 2012 | 0.8 | 0 | 0 | 0 | 0 | 0.3 | 0 | 0.000549 | 7.5 | 3 | 0.0292 | 0 | 0 | 0 | 0.00876 | 4.4 | 0 | 20 | 24.5 | 15.6 | 4.2 | 47 | 113 | 1.6 | 5880 | 0 | 0 | 10723 | 15827 | 0.129 | 0.097345 | 21 | 0.2848 | 0.34471 | 0.5184 | 0.30349 | 2.4 | 0.4 | 126.1127 | 35.8018
2019 | 1 | 20 | 14 | Y1 | Dormitory | 2012 | 0.8 | 0 | 0 | 0 | 0 | 0.3 | 0 | 0.000549 | 7.5 | 3 | 0.0292 | 0 | 0 | 0 | 0.00876 | 6.3 | 0 | 20 | 24.5 | 13.7 | 4.7 | 55 | 113 | 1.2 | 2760 | 0 | 0 | 10723 | 15827 | 0.129 | 0.097345 | 21 | 0.2848 | 0.34471 | 0.5184 | 0.30349 | 2.4 | 0.4 | 114.3605 | 42.2308
2019 | 1 | 20 | 15 | Y1 | Dormitory | 2012 | 0.8 | 0 | 0 | 0 | 0 | 0.3 | 0 | 0.000549 | 7.5 | 3 | 0.0292 | 0 | 0 | 0 | 0.00876 | 7.6 | 0 | 20 | 24.5 | 12.4 | 5.9 | 65 | 135 | 0.9 | 1560 | 0 | 0 | 10723 | 15827 | 0.129 | 0.097345 | 21 | 0.2848 | 0.34471 | 0.5184 | 0.30349 | 2.4 | 0.4 | 102.8313 | 52.0468
2019 | 1 | 20 | 16 | Y1 | Dormitory | 2012 | 0.8 | 0 | 0 | 0 | 0 | 0.3 | 0 | 0.000549 | 7.5 | 3 | 0.0292 | 0 | 0 | 0 | 0.00876 | 9.1 | 0 | 20 | 24.5 | 10.9 | 5.4 | 69 | 158 | 0.9 | 60 | 0 | 0 | 10723 | 15827 | 0.129 | 0.097345 | 21 | 0.2848 | 0.34471 | 0.5184 | 0.30349 | 2.4 | 0.4 | 84.7794 | 63.1742
2019 | 1 | 20 | 17 | Y1 | Dormitory | 2012 | 1 | 0 | 0 | 0 | 0 | 0.3 | 0.1 | 0.000549 | 7.5 | 3 | 0.0292 | 0 | 0 | 0 | 0.00876 | 9.7 | 0 | 20 | 24.5 | 10.3 | 5.4 | 72 | 113 | 1.1 | 0 | 0 | 0 | 10723 | 15827 | 0.129 | 0.097345 | 21 | 0.2848 | 0.34471 | 0.5184 | 0.30349 | 2.4 | 0.4 | 48.0601 | 76.4251
2019 | 1 | 20 | 18 | Y1 | Dormitory | 2012 | 1 | 0 | 0 | 0 | 0 | 0.7 | 0.1 | 0.000549 | 7.5 | 3 | 0.0292 | 0 | 0 | 0 | 0.02044 | 10 | 0 | 20 | 24.5 | 10 | 5.7 | 75 | 135 | 1.3 | 0 | 0 | 0 | 10723 | 15827 | 0.129 | 0.097345 | 21 | 0.2848 | 0.34471 | 0.5184 | 0.30349 | 2.4 | 0.4 | 5.746 | 118.0786
2019 | 1 | 20 | 19 | Y1 | Dormitory | 2012 | 1 | 0 | 0 | 0.5 | 0.5 | 1 | 0.1 | 0.000549 | 7.5 | 3 | 0.0292 | 0 | 3.75 | 1.5 | 0.0292 | 11.2 | 0 | 20 | 24.5 | 8.8 | 6.4 | 85 | 135 | 1 | 0 | 0 | 0 | 10723 | 15827 | 0.129 | 0.097345 | 21 | 0.2848 | 0.34471 | 0.5184 | 0.30349 | 2.4 | 0.4 | 0 | 204.2877
2019 | 1 | 20 | 20 | Y1 | Dormitory | 2012 | 1 | 0 | 0.5 | 0.8 | 0.8 | 1 | 0.1 | 0.000549 | 7.5 | 3 | 0.0292 | 0.0002745 | 6 | 2.4 | 0.0292 | 11.5 | 0 | 20 | 24.5 | 8.5 | 5.9 | 84 | 135 | 1 | 0 | 0 | 0 | 10723 | 15827 | 0.129 | 0.097345 | 21 | 0.2848 | 0.34471 | 0.5184 | 0.30349 | 2.4 | 0.4 | 0 | 451.2899
2019 | 1 | 20 | 21 | Y1 | Dormitory | 2012 | 1 | 0 | 1 | 0.8 | 0.8 | 1 | 0.1 | 0.000549 | 7.5 | 3 | 0.0292 | 0.000549 | 6 | 2.4 | 0.0292 | 11.7 | 0 | 20 | 24.5 | 8.3 | 5.9 | 85 | 135 | 0.7 | 0 | 0 | 0 | 10723 | 15827 | 0.129 | 0.097345 | 21 | 0.2848 | 0.34471 | 0.5184 | 0.30349 | 2.4 | 0.4 | 0 | 673.194
2019 | 1 | 20 | 22 | Y1 | Dormitory | 2012 | 1 | 0 | 1 | 0.8 | 0.8 | 1 | 0.1 | 0.000549 | 7.5 | 3 | 0.0292 | 0.000549 | 6 | 2.4 | 0.0292 | 11.9 | 0 | 20 | 24.5 | 8.1 | 6 | 87 | 135 | 1.3 | 0 | 0 | 0 | 10723 | 15827 | 0.129 | 0.097345 | 21 | 0.2848 | 0.34471 | 0.5184 | 0.30349 | 2.4 | 0.4 | 0 | 678.3303
2019 | 1 | 20 | 23 | Y1 | Dormitory | 2012 | 1 | 0 | 0.5 | 0.8 | 0.8 | 1 | 0 | 0.000549 | 7.5 | 3 | 0.0292 | 0.0002745 | 6 | 2.4 | 0.0292 | 13.6 | 0 | 20 | 24.5 | 6.4 | 5.5 | 94 | 135 | 1.4 | 0 | 0 | 0 | 10723 | 15827 | 0.129 | 0.097345 | 21 | 0.2848 | 0.34471 | 0.5184 | 0.30349 | 2.4 | 0.4 | 0 | 477.104
2019 | 1 | 20 | 0 | Y1 | Dormitory | 2012 | 1 | 0 | 0 | 0.2 | 0.2 | 1 | 0 | 0.000549 | 7.5 | 3 | 0.0292 | 0 | 1.5 | 0.6 | 0.0292 | 13.8 | 0 | 20 | 24.5 | 6.2 | 4.8 | 91 | 158 | 1.1 | 0 | 0 | 0 | 10723 | 15827 | 0.129 | 0.097345 | 21 | 0.2848 | 0.34471 | 0.5184 | 0.30349 | 2.4 | 0.4 | 0 | 258.9533
2019 | 1 | 21 | 1 | Y1 | Dormitory | 2012 | 1 | 0 | 0 | 0 | 0 | 1 | 0 | 0.000549 | 7.5 | 3 | 0.0292 | 0 | 0 | 0 | 0.0292 | 13.5 | 0 | 20 | 24.5 | 6.5 | 5.1 | 91 | 158 | 0.7 | 0 | 0 | 0 | 10723 | 15827 | 0.129 | 0.097345 | 21 | 0.2848 | 0.34471 | 0.5184 | 0.30349 | 2.4 | 0.4 | 0 | 256.1969
2019 | 1 | 21 | 2 | Y1 | Dormitory | 2012 | 1 | 0 | 0 | 0 | 0 | 1 | 0 | 0.000549 | 7.5 | 3 | 0.0292 | 0 | 0 | 0 | 0.0292 | 12.7 | 0 | 20 | 24.5 | 7.3 | 4.9 | 85 | 113 | 1.1 | 0 | 0 | 0 | 10723 | 15827 | 0.129 | 0.097345 | 21 | 0.2848 | 0.34471 | 0.5184 | 0.30349 | 2.4 | 0.4 | 0 | 249.7403
2019 | 1 | 21 | 3 | Y1 | Dormitory | 2012 | 1 | 0 | 0 | 0 | 0 | 1 | 0 | 0.000549 | 7.5 | 3 | 0.0292 | 0 | 0 | 0 | 0.0292 | 12.9 | 0 | 20 | 24.5 | 7.1 | 5.1 | 87 | 135 | 0.9 | 0 | 0 | 0 | 10723 | 15827 | 0.129 | 0.097345 | 21 | 0.2848 | 0.34471 | 0.5184 | 0.30349 | 2.4 | 0.4 | 0 | 252.3042
2019 | 1 | 21 | 4 | Y1 | Dormitory | 2012 | 1 | 0 | 0 | 0 | 0 | 1 | 0 | 0.000549 | 7.5 | 3 | 0.0292 | 0 | 0 | 0 | 0.0292 | 11.2 | 0 | 20 | 24.5 | 8.8 | 4.8 | 76 | 158 | 1.5 | 0 | 0 | 0 | 10723 | 15827 | 0.129 | 0.097345 | 21 | 0.2848 | 0.34471 | 0.5184 | 0.30349 | 2.4 | 0.4 | 0 | 234.9775
2019 | 1 | 21 | 5 | Y1 | Dormitory | 2012 | 1 | 0 | 0 | 0 | 0 | 1 | 0 | 0.000549 | 7.5 | 3 | 0.0292 | 0 | 0 | 0 | 0.0292 | 11.3 | 0 | 20 | 24.5 | 8.7 | 5.9 | 83 | 180 | 1.5 | 0 | 0 | 0 | 10723 | 15827 | 0.129 | 0.097345 | 21 | 0.2848 | 0.34471 | 0.5184 | 0.30349 | 2.4 | 0.4 | 0 | 226.2639
2019 | 1 | 21 | 6 | Y1 | Dormitory | 2012 | 1 | 0 | 0 | 0 | 0 | 1 | 0 | 0.000549 | 7.5 | 3 | 0.0292 | 0 | 0 | 0 | 0.0292 | 12.5 | 0 | 20 | 24.5 | 7.5 | 6.1 | 91 | 135 | 1.4 | 960 | 0 | 0 | 10723 | 15827 | 0.129 | 0.097345 | 21 | 0.2848 | 0.34471 | 0.5184 | 0.30349 | 2.4 | 0.4 | 0 | 247.8374
2019 | 1 | 21 | 7 | Y1 | Dormitory | 2012 | 1 | 0 | 0.5 | 0.2 | 0.2 | 1 | 0 | 0.000549 | 7.5 | 3 | 0.0292 | 0.0002745 | 1.5 | 0.6 | 0.0292 | 12.5 | 0 | 20 | 24.5 | 7.5 | 5.5 | 87 | 315 | 1.4 | 6540 | 0 | 0 | 10723 | 15827 | 0.129 | 0.097345 | 21 | 0.2848 | 0.34471 | 0.5184 | 0.30349 | 2.4 | 0.4 | 0 | 484.2226
2019 | 1 | 21 | 8 | Y1 | Dormitory | 2012 | 1 | 0 | 1 | 0.5 | 0.5 | 0.7 | 0 | 0.000549 | 7.5 | 3 | 0.0292 | 0.000549 | 3.75 | 1.5 | 0.02044 | 11.5 | 0 | 20 | 24.5 | 8.5 | 6.4 | 87 | 293 | 1.9 | 10080 | 0 | 0 | 10723 | 15827 | 0.129 | 0.097345 | 21 | 0.2848 | 0.34471 | 0.5184 | 0.30349 | 2.4 | 0.4 | 0 | 641.4375
2019 | 1 | 21 | 9 | Y1 | Dormitory | 2012 | 1 | 0 | 1 | 0.5 | 0.5 | 0.3 | 0.1 | 0.000549 | 7.5 | 3 | 0.0292 | 0.000549 | 3.75 | 1.5 | 0.00876 | 9.3 | 0 | 20 | 24.5 | 10.7 | 8.3 | 85 | 293 | 2.4 | 7140 | 0 | 0 | 10723 | 15827 | 0.129 | 0.097345 | 21 | 0.2848 | 0.34471 | 0.5184 | 0.30349 | 2.4 | 0.4 | 30.5698 | 568.6635
2019 | 1 | 21 | 10 | Y1 | Dormitory | 2012 | 1 | 0 | 1 | 0.2 | 0.2 | 0.3 | 0.1 | 0.000549 | 7.5 | 3 | 0.0292 | 0.000549 | 1.5 | 0.6 | 0.00876 | 9.1 | 0 | 20 | 24.5 | 10.9 | 8.5 | 85 | 338 | 3.2 | 7740 | 0 | 0 | 10723 | 15827 | 0.129 | 0.097345 | 21 | 0.2848 | 0.34471 | 0.5184 | 0.30349 | 2.4 | 0.4 | 57.449 | 537.9558
2019 | 1 | 21 | 11 | Y1 | Dormitory | 2012 | 1 | 0 | 0.5 | 0.2 | 0.2 | 0.3 | 0.1 | 0.000549 | 7.5 | 3 | 0.0292 | 0.0002745 | 1.5 | 0.6 | 0.00876 | 9.7 | 0 | 20 | 24.5 | 10.3 | 8.5 | 89 | 338 | 4 | 2100 | 0 | 0 | 10723 | 15827 | 0.129 | 0.097345 | 21 | 0.2848 | 0.34471 | 0.5184 | 0.30349 | 2.4 | 0.4 | 93.8388 | 318.4357
2019 | 1 | 21 | 12 | Y1 | Dormitory | 2012 | 1 | 0 | 0 | 0 | 0 | 0.3 | 0.1 | 0.000549 | 7.5 | 3 | 0.0292 | 0 | 0 | 0 | 0.00876 | 11.7 | 0 | 20 | 24.5 | 8.3 | 6.6 | 89 | 338 | 4 | 3540 | 0 | 0 | 10723 | 15827 | 0.129 | 0.097345 | 21 | 0.2848 | 0.34471 | 0.5184 | 0.30349 | 2.4 | 0.4 | 113.7515 | 107.0484
2019 | 1 | 21 | 13 | Y1 | Dormitory | 2012 | 0.8 | 0 | 0 | 0 | 0 | 0.3 | 0 | 0.000549 | 7.5 | 3 | 0.0292 | 0 | 0 | 0 | 0.00876 | 12 | 0 | 20 | 24.5 | 8 | 6.8 | 92 | 338 | 4.4 | 960 | 0.2 | 0.2 | 10723 | 15827 | 0.129 | 0.097345 | 21 | 0.2848 | 0.34471 | 0.5184 | 0.30349 | 2.4 | 0.4 | 118.1692 | 111.7958
2019 | 1 | 21 | 14 | Y1 | Dormitory | 2012 | 0.8 | 0 | 0 | 0 | 0 | 0.3 | 0 | 0.000549 | 7.5 | 3 | 0.0292 | 0 | 0 | 0 | 0.00876 | 13.3 | 0 | 20 | 24.5 | 6.7 | 6.7 | 100 | 338 | 4.2 | 480 | 0 | 0 | 10723 | 15827 | 0.129 | 0.097345 | 21 | 0.2848 | 0.34471 | 0.5184 | 0.30349 | 2.4 | 0.4 | 107.0529 | 114.0578
2019 | 1 | 21 | 15 | Y1 | Dormitory | 2012 | 0.8 | 0 | 0 | 0 | 0 | 0.3 | 0 | 0.000549 | 7.5 | 3 | 0.0292 | 0 | 0 | 0 | 0.00876 | 14 | 0 | 20 | 24.5 | 6 | 6 | 100 | 338 | 3.9 | 120 | 0 | 0 | 10723 | 15827 | 0.129 | 0.097345 | 21 | 0.2848 | 0.34471 | 0.5184 | 0.30349 | 2.4 | 0.4 | 95.3834 | 114.18
2019 | 1 | 21 | 16 | Y1 | Dormitory | 2012 | 0.8 | 0 | 0 | 0 | 0 | 0.3 | 0 | 0.000549 | 7.5 | 3 | 0.0292 | 0 | 0 | 0 | 0.00876 | 14.5 | 0 | 20 | 24.5 | 5.5 | 5.2 | 98 | 338 | 3.7 | 0 | 0 | 0 | 10723 | 15827 | 0.129 | 0.097345 | 21 | 0.2848 | 0.34471 | 0.5184 | 0.30349 | 2.4 | 0.4 | 80.2535 | 116.716
2019 | 1 | 21 | 17 | Y1 | Dormitory | 2012 | 1 | 0 | 0 | 0 | 0 | 0.3 | 0.1 | 0.000549 | 7.5 | 3 | 0.0292 | 0 | 0 | 0 | 0.00876 | 14.6 | 0 | 20 | 24.5 | 5.4 | 4.7 | 95 | 338 | 3.1 | 0 | 0 | 0 | 10723 | 15827 | 0.129 | 0.097345 | 21 | 0.2848 | 0.34471 | 0.5184 | 0.30349 | 2.4 | 0.4 | 51.5031 | 126.213
2019 | 1 | 21 | 18 | Y1 | Dormitory | 2012 | 1 | 0 | 0 | 0 | 0 | 0.7 | 0.1 | 0.000549 | 7.5 | 3 | 0.0292 | 0 | 0 | 0 | 0.02044 | 14.5 | 0 | 20 | 24.5 | 5.5 | 4.4 | 93 | 338 | 3.3 | 0 | 0 | 0 | 10723 | 15827 | 0.129 | 0.097345 | 21 | 0.2848 | 0.34471 | 0.5184 | 0.30349 | 2.4 | 0.4 | 17.7395 | 191.2961
2019 | 1 | 21 | 19 | Y1 | Dormitory | 2012 | 1 | 0 | 0 | 0.5 | 0.5 | 1 | 0.1 | 0.000549 | 7.5 | 3 | 0.0292 | 0 | 3.75 | 1.5 | 0.0292 | 14.6 | 0 | 20 | 24.5 | 5.4 | 4 | 91 | 338 | 2.3 | 0 | 0 | 0 | 10723 | 15827 | 0.129 | 0.097345 | 21 | 0.2848 | 0.34471 | 0.5184 | 0.30349 | 2.4 | 0.4 | 0 | 288.4416
2019 | 1 | 21 | 20 | Y1 | Dormitory | 2012 | 1 | 0 | 0.5 | 0.8 | 0.8 | 1 | 0.1 | 0.000549 | 7.5 | 3 | 0.0292 | 0.0002745 | 6 | 2.4 | 0.0292 | 14.5 | 0 | 20 | 24.5 | 5.5 | 4.1 | 91 | 0 | 2 | 0 | 0 | 0 | 10723 | 15827 | 0.129 | 0.097345 | 21 | 0.2848 | 0.34471 | 0.5184 | 0.30349 | 2.4 | 0.4 | 0 | 523.6554
2019 | 1 | 21 | 21 | Y1 | Dormitory | 2012 | 1 | 0 | 1 | 0.8 | 0.8 | 1 | 0.1 | 0.000549 | 7.5 | 3 | 0.0292 | 0.000549 | 6 | 2.4 | 0.0292 | 14.3 | 0 | 20 | 24.5 | 5.7 | 4 | 89 | 0 | 2.3 | 0 | 0 | 0 | 10723 | 15827 | 0.129 | 0.097345 | 21 | 0.2848 | 0.34471 | 0.5184 | 0.30349 | 2.4 | 0.4 | 0 | 741.3905
2019 | 1 | 21 | 22 | Y1 | Dormitory | 2012 | 1 | 0 | 1 | 0.8 | 0.8 | 1 | 0.1 | 0.000549 | 7.5 | 3 | 0.0292 | 0.000549 | 6 | 2.4 | 0.0292 | 14.3 | 0 | 20 | 24.5 | 5.7 | 4.2 | 90 | 0 | 2.7 | 0 | 0 | 0 | 10723 | 15827 | 0.129 | 0.097345 | 21 | 0.2848 | 0.34471 | 0.5184 | 0.30349 | 2.4 | 0.4 | 0 | 742.38
2019 | 1 | 21 | 23 | Y1 | Dormitory | 2012 | 1 | 0 | 0.5 | 0.8 | 0.8 | 1 | 0 | 0.000549 | 7.5 | 3 | 0.0292 | 0.0002745 | 6 | 2.4 | 0.0292 | 14.5 | 0 | 20 | 24.5 | 5.5 | 4 | 90 | 0 | 2.4 | 0 | 0 | 0 | 10723 | 15827 | 0.129 | 0.097345 | 21 | 0.2848 | 0.34471 | 0.5184 | 0.30349 | 2.4 | 0.4 | 0 | 517.7407
2019 | 1 | 21 | 0 | Y1 | Dormitory | 2012 | 1 | 0 | 0 | 0.2 | 0.2 | 1 | 0 | 0.000549 | 7.5 | 3 | 0.0292 | 0 | 1.5 | 0.6 | 0.0292 | 14.5 | 0 | 20 | 24.5 | 5.5 | 4 | 90 | 0 | 2.2 | 0 | 0 | 0 | 10723 | 15827 | 0.129 | 0.097345 | 21 | 0.2848 | 0.34471 | 0.5184 | 0.30349 | 2.4 | 0.4 | 0 | 284.8923
2019 | 1 | 22 | 1 | Y1 | Dormitory | 2012 | 1 | 0 | 0 | 0 | 0 | 1 | 0 | 0.000549 | 7.5 | 3 | 0.0292 | 0 | 0 | 0 | 0.0292 | 14.3 | 0 | 20 | 24.5 | 5.7 | 3.8 | 88 | 23 | 1.8 | 0 | 0 | 0 | 10723 | 15827 | 0.129 | 0.097345 | 21 | 0.2848 | 0.34471 | 0.5184 | 0.30349 | 2.4 | 0.4 | 0 | 283.0601
2019 | 1 | 22 | 2 | Y1 | Dormitory | 2012 | 1 | 0 | 0 | 0 | 0 | 1 | 0 | 0.000549 | 7.5 | 3 | 0.0292 | 0 | 0 | 0 | 0.0292 | 14.4 | 0 | 20 | 24.5 | 5.6 | 3.2 | 85 | 0 | 1.5 | 0 | 0 | 0 | 10723 | 15827 | 0.129 | 0.097345 | 21 | 0.2848 | 0.34471 | 0.5184 | 0.30349 | 2.4 | 0.4 | 0 | 290.0454
2019 | 1 | 22 | 3 | Y1 | Dormitory | 2012 | 1 | 0 | 0 | 0 | 0 | 1 | 0 | 0.000549 | 7.5 | 3 | 0.0292 | 0 | 0 | 0 | 0.0292 | 14.3 | 0 | 20 | 24.5 | 5.7 | 3.2 | 84 | 45 | 1.5 | 0 | 0 | 0 | 10723 | 15827 | 0.129 | 0.097345 | 21 | 0.2848 | 0.34471 | 0.5184 | 0.30349 | 2.4 | 0.4 | 0 | 295.0128
2019 | 1 | 22 | 4 | Y1 | Dormitory | 2012 | 1 | 0 | 0 | 0 | 0 | 1 | 0 | 0.000549 | 7.5 | 3 | 0.0292 | 0 | 0 | 0 | 0.0292 | 14.4 | 0 | 20 | 24.5 | 5.6 | 3.6 | 87 | 68 | 2.1 | 0 | 0 | 0 | 10723 | 15827 | 0.129 | 0.097345 | 21 | 0.2848 | 0.34471 | 0.5184 | 0.30349 | 2.4 | 0.4 | 0 | 300.3814
2019 | 1 | 22 | 5 | Y1 | Dormitory | 2012 | 1 | 0 | 0 | 0 | 0 | 1 | 0 | 0.000549 | 7.5 | 3 | 0.0292 | 0 | 0 | 0 | 0.0292 | 14.3 | 0 | 20 | 24.5 | 5.7 | 3.3 | 85 | 68 | 1.8 | 0 | 0 | 0 | 10723 | 15827 | 0.129 | 0.097345 | 21 | 0.2848 | 0.34471 | 0.5184 | 0.30349 | 2.4 | 0.4 | 0 | 303.9236
2019 | 1 | 22 | 6 | Y1 | Dormitory | 2012 | 1 | 0 | 0 | 0 | 0 | 1 | 0 | 0.000549 | 7.5 | 3 | 0.0292 | 0 | 0 | 0 | 0.0292 | 14.3 | 0 | 20 | 24.5 | 5.7 | 3.5 | 86 | 90 | 1.7 | 540 | 0 | 0 | 10723 | 15827 | 0.129 | 0.097345 | 21 | 0.2848 | 0.34471 | 0.5184 | 0.30349 | 2.4 | 0.4 | 0 | 306.6039
2019 | 1 | 22 | 7 | Y1 | Dormitory | 2012 | 1 | 0 | 0.5 | 0.2 | 0.2 | 1 | 0 | 0.000549 | 7.5 | 3 | 0.0292 | 0.0002745 | 1.5 | 0.6 | 0.0292 | 14.1 | 0 | 20 | 24.5 | 5.9 | 3.5 | 85 | 68 | 2.3 | 4260 | 0 | 0 | 10723 | 15827 | 0.129 | 0.097345 | 21 | 0.2848 | 0.34471 | 0.5184 | 0.30349 | 2.4 | 0.4 | 0 | 529.9471
2019 | 1 | 22 | 8 | Y1 | Dormitory | 2012 | 1 | 0 | 1 | 0.5 | 0.5 | 0.7 | 0 | 0.000549 | 7.5 | 3 | 0.0292 | 0.000549 | 3.75 | 1.5 | 0.02044 | 13.6 | 0 | 20 | 24.5 | 6.4 | 3.7 | 83 | 68 | 3.6 | 16080 | 0 | 0 | 10723 | 15827 | 0.129 | 0.097345 | 21 | 0.2848 | 0.34471 | 0.5184 | 0.30349 | 2.4 | 0.4 | 0 | 681.9599
2019 | 1 | 22 | 9 | Y1 | Dormitory | 2012 | 1 | 0 | 1 | 0.5 | 0.5 | 0.3 | 0.1 | 0.000549 | 7.5 | 3 | 0.0292 | 0.000549 | 3.75 | 1.5 | 0.00876 | 12.3 | 0 | 20 | 24.5 | 7.7 | 3.7 | 76 | 90 | 3.5 | 12240 | 0 | 0 | 10723 | 15827 | 0.129 | 0.097345 | 21 | 0.2848 | 0.34471 | 0.5184 | 0.30349 | 2.4 | 0.4 | 30.7014 | 606.4448
2019 | 1 | 22 | 10 | Y1 | Dormitory | 2012 | 1 | 0 | 1 | 0.2 | 0.2 | 0.3 | 0.1 | 0.000549 | 7.5 | 3 | 0.0292 | 0.000549 | 1.5 | 0.6 | 0.00876 | 12.3 | 0 | 20 | 24.5 | 7.7 | 3.9 | 77 | 68 | 2.8 | 10920 | 0 | 0 | 10723 | 15827 | 0.129 | 0.097345 | 21 | 0.2848 | 0.34471 | 0.5184 | 0.30349 | 2.4 | 0.4 | 55.5584 | 580.8535
2019 | 1 | 22 | 11 | Y1 | Dormitory | 2012 | 1 | 0 | 0.5 | 0.2 | 0.2 | 0.3 | 0.1 | 0.000549 | 7.5 | 3 | 0.0292 | 0.0002745 | 1.5 | 0.6 | 0.00876 | 11.8 | 0 | 20 | 24.5 | 8.2 | 4.5 | 78 | 45 | 2.7 | 15900 | 0 | 0 | 10723 | 15827 | 0.129 | 0.097345 | 21 | 0.2848 | 0.34471 | 0.5184 | 0.30349 | 2.4 | 0.4 | 75.1056 | 353.9382
2019 | 1 | 22 | 12 | Y1 | Dormitory | 2012 | 1 | 0 | 0 | 0 | 0 | 0.3 | 0.1 | 0.000549 | 7.5 | 3 | 0.0292 | 0 | 0 | 0 | 0.00876 | 11.7 | 0 | 20 | 24.5 | 8.3 | 4.3 | 76 | 45 | 2.4 | 19200 | 0 | 0 | 10723 | 15827 | 0.129 | 0.097345 | 21 | 0.2848 | 0.34471 | 0.5184 | 0.30349 | 2.4 | 0.4 | 93.9113 | 121.9836
2019 | 1 | 22 | 13 | Y1 | Dormitory | 2012 | 0.8 | 0 | 0 | 0 | 0 | 0.3 | 0 | 0.000549 | 7.5 | 3 | 0.0292 | 0 | 0 | 0 | 0.00876 | 10.2 | 0 | 20 | 24.5 | 9.8 | 4.5 | 70 | 90 | 2.6 | 12420 | 0 | 0 | 10723 | 15827 | 0.129 | 0.097345 | 21 | 0.2848 | 0.34471 | 0.5184 | 0.30349 | 2.4 | 0.4 | 104.8185 | 102.6413
2019 | 1 | 22 | 14 | Y1 | Dormitory | 2012 | 0.8 | 0 | 0 | 0 | 0 | 0.3 | 0 | 0.000549 | 7.5 | 3 | 0.0292 | 0 | 0 | 0 | 0.00876 | 10.5 | 0 | 20 | 24.5 | 9.5 | 4.8 | 73 | 45 | 2.4 | 6480 | 0 | 0 | 10723 | 15827 | 0.129 | 0.097345 | 21 | 0.2848 | 0.34471 | 0.5184 | 0.30349 | 2.4 | 0.4 | 97.562 | 91.8479
2019 | 1 | 22 | 15 | Y1 | Dormitory | 2012 | 0.8 | 0 | 0 | 0 | 0 | 0.3 | 0 | 0.000549 | 7.5 | 3 | 0.0292 | 0 | 0 | 0 | 0.00876 | 11.6 | 0 | 20 | 24.5 | 8.4 | 5.3 | 81 | 45 | 1.8 | 2040 | 0 | 0 | 10723 | 15827 | 0.129 | 0.097345 | 21 | 0.2848 | 0.34471 | 0.5184 | 0.30349 | 2.4 | 0.4 | 94.8136 | 92.4801
2019 | 1 | 22 | 16 | Y1 | Dormitory | 2012 | 0.8 | 0 | 0 | 0 | 0 | 0.3 | 0 | 0.000549 | 7.5 | 3 | 0.0292 | 0 | 0 | 0 | 0.00876 | 12.4 | 0 | 20 | 24.5 | 7.6 | 5.4 | 86 | 90 | 1.3 | 0 | 0 | 0 | 10723 | 15827 | 0.129 | 0.097345 | 21 | 0.2848 | 0.34471 | 0.5184 | 0.30349 | 2.4 | 0.4 | 91.4787 | 98.4059
2019 | 1 | 22 | 17 | Y1 | Dormitory | 2012 | 1 | 0 | 0 | 0 | 0 | 0.3 | 0.1 | 0.000549 | 7.5 | 3 | 0.0292 | 0 | 0 | 0 | 0.00876 | 13.7 | 0 | 20 | 24.5 | 6.3 | 5.1 | 92 | 113 | 1.2 | 0 | 0 | 0 | 10723 | 15827 | 0.129 | 0.097345 | 21 | 0.2848 | 0.34471 | 0.5184 | 0.30349 | 2.4 | 0.4 | 66.1552 | 115.6683
2019 | 1 | 22 | 18 | Y1 | Dormitory | 2012 | 1 | 0 | 0 | 0 | 0 | 0.7 | 0.1 | 0.000549 | 7.5 | 3 | 0.0292 | 0 | 0 | 0 | 0.02044 | 14.4 | 0 | 20 | 24.5 | 5.6 | 4.7 | 94 | 315 | 0.7 | 0 | 0 | 0 | 10723 | 15827 | 0.129 | 0.097345 | 21 | 0.2848 | 0.34471 | 0.5184 | 0.30349 | 2.4 | 0.4 | 26.243 | 185.5884
2019 | 1 | 22 | 19 | Y1 | Dormitory | 2012 | 1 | 0 | 0 | 0.5 | 0.5 | 1 | 0.1 | 0.000549 | 7.5 | 3 | 0.0292 | 0 | 3.75 | 1.5 | 0.0292 | 15.2 | 0 | 20 | 24.5 | 4.8 | 4.7 | 99 | 315 | 0.6 | 0 | 0 | 0 | 10723 | 15827 | 0.129 | 0.097345 | 21 | 0.2848 | 0.34471 | 0.5184 | 0.30349 | 2.4 | 0.4 | 0 | 295.7135
2019 | 1 | 22 | 20 | Y1 | Dormitory | 2012 | 1 | 0 | 0.5 | 0.8 | 0.8 | 1 | 0.1 | 0.000549 | 7.5 | 3 | 0.0292 | 0.0002745 | 6 | 2.4 | 0.0292 | 16.3 | 0 | 20 | 24.5 | 3.7 | 3.7 | 100 | 135 | 0.6 | 0 | 0 | 0 | 10723 | 15827 | 0.129 | 0.097345 | 21 | 0.2848 | 0.34471 | 0.5184 | 0.30349 | 2.4 | 0.4 | 0 | 554.3657
2019 | 1 | 22 | 21 | Y1 | Dormitory | 2012 | 1 | 0 | 1 | 0.8 | 0.8 | 1 | 0.1 | 0.000549 | 7.5 | 3 | 0.0292 | 0.000549 | 6 | 2.4 | 0.0292 | 16.7 | 0 | 20 | 24.5 | 3.3 | 3.3 | 100 | 158 | 1.4 | 0 | 0 | 0 | 10723 | 15827 | 0.129 | 0.097345 | 21 | 0.2848 | 0.34471 | 0.5184 | 0.30349 | 2.4 | 0.4 | 0 | 791.8158
2019 | 1 | 22 | 22 | Y1 | Dormitory | 2012 | 1 | 0 | 1 | 0.8 | 0.8 | 1 | 0.1 | 0.000549 | 7.5 | 3 | 0.0292 | 0.000549 | 6 | 2.4 | 0.0292 | 17.3 | 0 | 20 | 24.5 | 2.7 | 2.7 | 100 | 158 | 1.3 | 0 | 0 | 0 | 10723 | 15827 | 0.129 | 0.097345 | 21 | 0.2848 | 0.34471 | 0.5184 | 0.30349 | 2.4 | 0.4 | 0 | 807.8378
2019 | 1 | 22 | 23 | Y1 | Dormitory | 2012 | 1 | 0 | 0.5 | 0.8 | 0.8 | 1 | 0 | 0.000549 | 7.5 | 3 | 0.0292 | 0.0002745 | 6 | 2.4 | 0.0292 | 17.5 | 0 | 20 | 24.5 | 2.5 | 2.5 | 100 | 158 | 1.4 | 0 | 0 | 0 | 10723 | 15827 | 0.129 | 0.097345 | 21 | 0.2848 | 0.34471 | 0.5184 | 0.30349 | 2.4 | 0.4 | 0 | 588.793
2019 | 1 | 22 | 0 | Y1 | Dormitory | 2012 | 1 | 0 | 0 | 0.2 | 0.2 | 1 | 0 | 0.000549 | 7.5 | 3 | 0.0292 | 0 | 1.5 | 0.6 | 0.0292 | 17.6 | 0 | 20 | 24.5 | 2.4 | 2.4 | 100 | 158 | 1.5 | 0 | 0 | 0 | 10723 | 15827 | 0.129 | 0.097345 | 21 | 0.2848 | 0.34471 | 0.5184 | 0.30349 | 2.4 | 0.4 | 0 | 360.6491
2019 | 1 | 23 | 1 | Y1 | Dormitory | 2012 | 1 | 0 | 0 | 0 | 0 | 1 | 0 | 0.000549 | 7.5 | 3 | 0.0292 | 0 | 0 | 0 | 0.0292 | 17.3 | 0 | 20 | 24.5 | 2.7 | 2.7 | 100 | 158 | 1.7 | 0 | 0 | 0 | 10723 | 15827 | 0.129 | 0.097345 | 21 | 0.2848 | 0.34471 | 0.5184 | 0.30349 | 2.4 | 0.4 | 0 | 358.8828
2019 | 1 | 23 | 2 | Y1 | Dormitory | 2012 | 1 | 0 | 0 | 0 | 0 | 1 | 0 | 0.000549 | 7.5 | 3 | 0.0292 | 0 | 0 | 0 | 0.0292 | 17 | 0 | 20 | 24.5 | 3 | 3 | 100 | 158 | 1.9 | 0 | 0 | 0 | 10723 | 15827 | 0.129 | 0.097345 | 21 | 0.2848 | 0.34471 | 0.5184 | 0.30349 | 2.4 | 0.4 | 0 | 359.4213
2019 | 1 | 23 | 3 | Y1 | Dormitory | 2012 | 1 | 0 | 0 | 0 | 0 | 1 | 0 | 0.000549 | 7.5 | 3 | 0.0292 | 0 | 0 | 0 | 0.0292 | 16.8 | 0 | 20 | 24.5 | 3.2 | 3.2 | 100 | 90 | 1.2 | 0 | 0 | 0 | 10723 | 15827 | 0.129 | 0.097345 | 21 | 0.2848 | 0.34471 | 0.5184 | 0.30349 | 2.4 | 0.4 | 0 | 358.7702
2019 | 1 | 23 | 4 | Y1 | Dormitory | 2012 | 1 | 0 | 0 | 0 | 0 | 1 | 0 | 0.000549 | 7.5 | 3 | 0.0292 | 0 | 0 | 0 | 0.0292 | 17 | 0 | 20 | 24.5 | 3 | 3 | 100 | 90 | 1.3 | 0 | 0 | 0 | 10723 | 15827 | 0.129 | 0.097345 | 21 | 0.2848 | 0.34471 | 0.5184 | 0.30349 | 2.4 | 0.4 | 0 | 363.4492
2019 | 1 | 23 | 5 | Y1 | Dormitory | 2012 | 1 | 0 | 0 | 0 | 0 | 1 | 0 | 0.000549 | 7.5 | 3 | 0.0292 | 0 | 0 | 0 | 0.0292 | 15.8 | 0 | 20 | 24.5 | 4.2 | 4.2 | 100 | 45 | 1 | 0 | 0 | 0 | 10723 | 15827 | 0.129 | 0.097345 | 21 | 0.2848 | 0.34471 | 0.5184 | 0.30349 | 2.4 | 0.4 | 0 | 353.2545
2019 | 1 | 23 | 6 | Y1 | Dormitory | 2012 | 1 | 0 | 0 | 0 | 0 | 1 | 0 | 0.000549 | 7.5 | 3 | 0.0292 | 0 | 0 | 0 | 0.0292 | 16 | 0 | 20 | 24.5 | 4 | 4 | 100 | 68 | 1.3 | 1200 | 0 | 0 | 10723 | 15827 | 0.129 | 0.097345 | 21 | 0.2848 | 0.34471 | 0.5184 | 0.30349 | 2.4 | 0.4 | 0 | 349.9356
2019 | 1 | 23 | 7 | Y1 | Dormitory | 2012 | 1 | 0 | 0.5 | 0.2 | 0.2 | 1 | 0 | 0.000549 | 7.5 | 3 | 0.0292 | 0.0002745 | 1.5 | 0.6 | 0.0292 | 11.8 | 0 | 20 | 24.5 | 8.2 | 7 | 92 | 113 | 2.5 | 7980 | 0 | 0 | 10723 | 15827 | 0.129 | 0.097345 | 21 | 0.2848 | 0.34471 | 0.5184 | 0.30349 | 2.4 | 0.4 | 0 | 517.2261
2019 | 1 | 23 | 8 | Y1 | Dormitory | 2012 | 1 | 0 | 1 | 0.5 | 0.5 | 0.7 | 0 | 0.000549 | 7.5 | 3 | 0.0292 | 0.000549 | 3.75 | 1.5 | 0.02044 | 9 | 0 | 20 | 24.5 | 11 | 5.5 | 69 | 113 | 2.9 | 9480 | 0 | 0 | 10723 | 15827 | 0.129 | 0.097345 | 21 | 0.2848 | 0.34471 | 0.5184 | 0.30349 | 2.4 | 0.4 | 0 | 622.2925
2019 | 1 | 23 | 9 | Y1 | Dormitory | 2012 | 1 | 0 | 1 | 0.5 | 0.5 | 0.3 | 0.1 | 0.000549 | 7.5 | 3 | 0.0292 | 0.000549 | 3.75 | 1.5 | 0.00876 | 6.9 | 0 | 20 | 24.5 | 13.1 | 5.2 | 59 | 113 | 2.6 | 9960 | 0 | 0 | 10723 | 15827 | 0.129 | 0.097345 | 21 | 0.2848 | 0.34471 | 0.5184 | 0.30349 | 2.4 | 0.4 | 33.6826 | 552.8683
2019 | 1 | 23 | 10 | Y1 | Dormitory | 2012 | 1 | 0 | 1 | 0.2 | 0.2 | 0.3 | 0.1 | 0.000549 | 7.5 | 3 | 0.0292 | 0.000549 | 1.5 | 0.6 | 0.00876 | 6.1 | 0 | 20 | 24.5 | 13.9 | 4.9 | 55 | 113 | 2.3 | 6060 | 0 | 0 | 10723 | 15827 | 0.129 | 0.097345 | 21 | 0.2848 | 0.34471 | 0.5184 | 0.30349 | 2.4 | 0.4 | 63.8245 | 516.3829
2019 | 1 | 23 | 11 | Y1 | Dormitory | 2012 | 1 | 0 | 0.5 | 0.2 | 0.2 | 0.3 | 0.1 | 0.000549 | 7.5 | 3 | 0.0292 | 0.0002745 | 1.5 | 0.6 | 0.00876 | 6.1 | 0 | 20 | 24.5 | 13.9 | 4.9 | 55 | 113 | 1.9 | 3360 | 0 | 0 | 10723 | 15827 | 0.129 | 0.097345 | 21 | 0.2848 | 0.34471 | 0.5184 | 0.30349 | 2.4 | 0.4 | 87.0311 | 290.8223
2019 | 1 | 23 | 12 | Y1 | Dormitory | 2012 | 1 | 0 | 0 | 0 | 0 | 0.3 | 0.1 | 0.000549 | 7.5 | 3 | 0.0292 | 0 | 0 | 0 | 0.00876 | 6.2 | 0 | 20 | 24.5 | 13.8 | 5.6 | 58 | 113 | 1.6 | 5400 | 0.3 | 0.3 | 10723 | 15827 | 0.129 | 0.097345 | 21 | 0.2848 | 0.34471 | 0.5184 | 0.30349 | 2.4 | 0.4 | 100.7288 | 62.3702
2019 | 1 | 23 | 13 | Y1 | Dormitory | 2012 | 0.8 | 0 | 0 | 0 | 0 | 0.3 | 0 | 0.000549 | 7.5 | 3 | 0.0292 | 0 | 0 | 0 | 0.00876 | 7.4 | 0 | 20 | 24.5 | 12.6 | 8.2 | 75 | 113 | 1.6 | 6360 | 0.2 | 0.2 | 10723 | 15827 | 0.129 | 0.097345 | 21 | 0.2848 | 0.34471 | 0.5184 | 0.30349 | 2.4 | 0.4 | 109.9223 | 65.6378
2019 | 1 | 23 | 14 | Y1 | Dormitory | 2012 | 0.8 | 0 | 0 | 0 | 0 | 0.3 | 0 | 0.000549 | 7.5 | 3 | 0.0292 | 0 | 0 | 0 | 0.00876 | 7.1 | 0 | 20 | 24.5 | 12.9 | 8.7 | 76 | 248 | 2 | 4380 | 0 | 0 | 10723 | 15827 | 0.129 | 0.097345 | 21 | 0.2848 | 0.34471 | 0.5184 | 0.30349 | 2.4 | 0.4 | 108.4442 | 60.4333
2019 | 1 | 23 | 15 | Y1 | Dormitory | 2012 | 0.8 | 0 | 0 | 0 | 0 | 0.3 | 0 | 0.000549 | 7.5 | 3 | 0.0292 | 0 | 0 | 0 | 0.00876 | 8.9 | 0 | 20 | 24.5 | 11.1 | 9 | 87 | 225 | 1.8 | 1020 | 0 | 0 | 10723 | 15827 | 0.129 | 0.097345 | 21 | 0.2848 | 0.34471 | 0.5184 | 0.30349 | 2.4 | 0.4 | 103.3873 | 64.3139
2019 | 1 | 23 | 16 | Y1 | Dormitory | 2012 | 0.8 | 0 | 0 | 0 | 0 | 0.3 | 0 | 0.000549 | 7.5 | 3 | 0.0292 | 0 | 0 | 0 | 0.00876 | 8.9 | 0 | 20 | 24.5 | 11.1 | 8.8 | 86 | 113 | 1.6 | 0 | 0.3 | 0.3 | 10723 | 15827 | 0.129 | 0.097345 | 21 | 0.2848 | 0.34471 | 0.5184 | 0.30349 | 2.4 | 0.4 | 91.9959 | 70.5061
2019 | 1 | 23 | 17 | Y1 | Dormitory | 2012 | 1 | 0 | 0 | 0 | 0 | 0.3 | 0.1 | 0.000549 | 7.5 | 3 | 0.0292 | 0 | 0 | 0 | 0.00876 | 10.1 | 0 | 20 | 24.5 | 9.9 | 9.7 | 99 | 113 | 1.6 | 0 | 0.1 | 0.1 | 10723 | 15827 | 0.129 | 0.097345 | 21 | 0.2848 | 0.34471 | 0.5184 | 0.30349 | 2.4 | 0.4 | 59.9347 | 84.0854
2019 | 1 | 23 | 18 | Y1 | Dormitory | 2012 | 1 | 0 | 0 | 0 | 0 | 0.7 | 0.1 | 0.000549 | 7.5 | 3 | 0.0292 | 0 | 0 | 0 | 0.02044 | 10.2 | 0 | 20 | 24.5 | 9.8 | 9.8 | 100 | 90 | 1.6 | 0 | 0 | 0 | 10723 | 15827 | 0.129 | 0.097345 | 21 | 0.2848 | 0.34471 | 0.5184 | 0.30349 | 2.4 | 0.4 | 23.2485 | 127.5063
2019 | 1 | 23 | 19 | Y1 | Dormitory | 2012 | 1 | 0 | 0 | 0.5 | 0.5 | 1 | 0.1 | 0.000549 | 7.5 | 3 | 0.0292 | 0 | 3.75 | 1.5 | 0.0292 | 10.6 | 0 | 20 | 24.5 | 9.4 | 9.4 | 100 | 113 | 1.5 | 0 | 0 | 0 | 10723 | 15827 | 0.129 | 0.097345 | 21 | 0.2848 | 0.34471 | 0.5184 | 0.30349 | 2.4 | 0.4 | 0 | 203.4376
2019 | 1 | 23 | 20 | Y1 | Dormitory | 2012 | 1 | 0 | 0.5 | 0.8 | 0.8 | 1 | 0.1 | 0.000549 | 7.5 | 3 | 0.0292 | 0.0002745 | 6 | 2.4 | 0.0292 | 11.1 | 0 | 20 | 24.5 | 8.9 | 8.9 | 100 | 158 | 1.4 | 0 | 0.1 | 0.1 | 10723 | 15827 | 0.129 | 0.097345 | 21 | 0.2848 | 0.34471 | 0.5184 | 0.30349 | 2.4 | 0.4 | 0 | 448.3947
2019 | 1 | 23 | 21 | Y1 | Dormitory | 2012 | 1 | 0 | 1 | 0.8 | 0.8 | 1 | 0.1 | 0.000549 | 7.5 | 3 | 0.0292 | 0.000549 | 6 | 2.4 | 0.0292 | 11 | 0 | 20 | 24.5 | 9 | 9 | 100 | 135 | 1.1 | 0 | 0.4 | 0.4 | 10723 | 15827 | 0.129 | 0.097345 | 21 | 0.2848 | 0.34471 | 0.5184 | 0.30349 | 2.4 | 0.4 | 0 | 669.8626
2019 | 1 | 23 | 22 | Y1 | Dormitory | 2012 | 1 | 0 | 1 | 0.8 | 0.8 | 1 | 0.1 | 0.000549 | 7.5 | 3 | 0.0292 | 0.000549 | 6 | 2.4 | 0.0292 | 11.2 | 0 | 20 | 24.5 | 8.8 | 8.8 | 100 | 180 | 1.1 | 0 | 0.1 | 0.1 | 10723 | 15827 | 0.129 | 0.097345 | 21 | 0.2848 | 0.34471 | 0.5184 | 0.30349 | 2.4 | 0.4 | 0 | 675.0902
2019 | 1 | 23 | 23 | Y1 | Dormitory | 2012 | 1 | 0 | 0.5 | 0.8 | 0.8 | 1 | 0 | 0.000549 | 7.5 | 3 | 0.0292 | 0.0002745 | 6 | 2.4 | 0.0292 | 11.2 | 0 | 20 | 24.5 | 8.8 | 8.8 | 100 | 180 | 0.8 | 0 | 0 | 0 | 10723 | 15827 | 0.129 | 0.097345 | 21 | 0.2848 | 0.34471 | 0.5184 | 0.30349 | 2.4 | 0.4 | 0 | 450.0654
2019 | 1 | 23 | 0 | Y1 | Dormitory | 2012 | 1 | 0 | 0 | 0.2 | 0.2 | 1 | 0 | 0.000549 | 7.5 | 3 | 0.0292 | 0 | 1.5 | 0.6 | 0.0292 | 11.9 | 0 | 20 | 24.5 | 8.1 | 8.1 | 100 | 293 | 0.8 | 0 | 0 | 0 | 10723 | 15827 | 0.129 | 0.097345 | 21 | 0.2848 | 0.34471 | 0.5184 | 0.30349 | 2.4 | 0.4 | 0 | 224.3148
2019 | 1 | 24 | 1 | Y1 | Dormitory | 2012 | 1 | 0 | 0 | 0 | 0 | 1 | 0 | 0.000549 | 7.5 | 3 | 0.0292 | 0 | 0 | 0 | 0.0292 | 12 | 0 | 20 | 24.5 | 8 | 8 | 100 | 293 | 0.9 | 0 | 0 | 0 | 10723 | 15827 | 0.129 | 0.097345 | 21 | 0.2848 | 0.34471 | 0.5184 | 0.30349 | 2.4 | 0.4 | 0 | 231.7777
2019 | 1 | 24 | 2 | Y1 | Dormitory | 2012 | 1 | 0 | 0 | 0 | 0 | 1 | 0 | 0.000549 | 7.5 | 3 | 0.0292 | 0 | 0 | 0 | 0.0292 | 12.5 | 0 | 20 | 24.5 | 7.5 | 7.5 | 100 | 293 | 1.2 | 0 | 0 | 0 | 10723 | 15827 | 0.129 | 0.097345 | 21 | 0.2848 | 0.34471 | 0.5184 | 0.30349 | 2.4 | 0.4 | 0 | 246.6279
2019 | 1 | 24 | 3 | Y1 | Dormitory | 2012 | 1 | 0 | 0 | 0 | 0 | 1 | 0 | 0.000549 | 7.5 | 3 | 0.0292 | 0 | 0 | 0 | 0.0292 | 12.9 | 0 | 20 | 24.5 | 7.1 | 7.1 | 100 | 203 | 1.6 | 0 | 0 | 0 | 10723 | 15827 | 0.129 | 0.097345 | 21 | 0.2848 | 0.34471 | 0.5184 | 0.30349 | 2.4 | 0.4 | 0 | 261.2589
2019 | 1 | 24 | 4 | Y1 | Dormitory | 2012 | 1 | 0 | 0 | 0 | 0 | 1 | 0 | 0.000549 | 7.5 | 3 | 0.0292 | 0 | 0 | 0 | 0.0292 | 12.7 | 0 | 20 | 24.5 | 7.3 | 7.3 | 100 | 180 | 1.1 | 0 | 0 | 0 | 10723 | 15827 | 0.129 | 0.097345 | 21 | 0.2848 | 0.34471 | 0.5184 | 0.30349 | 2.4 | 0.4 | 0 | 265.0947
2019 | 1 | 24 | 5 | Y1 | Dormitory | 2012 | 1 | 0 | 0 | 0 | 0 | 1 | 0 | 0.000549 | 7.5 | 3 | 0.0292 | 0 | 0 | 0 | 0.0292 | 12.7 | 0 | 20 | 24.5 | 7.3 | 7.3 | 100 | 180 | 2.1 | 0 | 0 | 0 | 10723 | 15827 | 0.129 | 0.097345 | 21 | 0.2848 | 0.34471 | 0.5184 | 0.30349 | 2.4 | 0.4 | 0 | 266.7728
2019 | 1 | 24 | 6 | Y1 | Dormitory | 2012 | 1 | 0 | 0 | 0 | 0 | 1 | 0 | 0.000549 | 7.5 | 3 | 0.0292 | 0 | 0 | 0 | 0.0292 | 12 | 0 | 20 | 24.5 | 8 | 8 | 100 | 180 | 1.6 | 420 | 0 | 0 | 10723 | 15827 | 0.129 | 0.097345 | 21 | 0.2848 | 0.34471 | 0.5184 | 0.30349 | 2.4 | 0.4 | 0 | 259.6773
2019 | 1 | 24 | 7 | Y1 | Dormitory | 2012 | 1 | 0 | 0.5 | 0.2 | 0.2 | 1 | 0 | 0.000549 | 7.5 | 3 | 0.0292 | 0.0002745 | 1.5 | 0.6 | 0.0292 | 13.4 | 0 | 20 | 24.5 | 6.6 | 6.5 | 99 | 270 | 1.1 | 1620 | 0 | 0 | 10723 | 15827 | 0.129 | 0.097345 | 21 | 0.2848 | 0.34471 | 0.5184 | 0.30349 | 2.4 | 0.4 | 0 | 499.2861
2019 | 1 | 24 | 8 | Y1 | Dormitory | 2012 | 1 | 0 | 1 | 0.5 | 0.5 | 0.7 | 0 | 0.000549 | 7.5 | 3 | 0.0292 | 0.000549 | 3.75 | 1.5 | 0.02044 | 12.9 | 0 | 20 | 24.5 | 7.1 | 7.1 | 100 | 203 | 0.8 | 4620 | 0 | 0 | 10723 | 15827 | 0.129 | 0.097345 | 21 | 0.2848 | 0.34471 | 0.5184 | 0.30349 | 2.4 | 0.4 | 0 | 668.2249
2019 | 1 | 24 | 9 | Y1 | Dormitory | 2012 | 1 | 0 | 1 | 0.5 | 0.5 | 0.3 | 0.1 | 0.000549 | 7.5 | 3 | 0.0292 | 0.000549 | 3.75 | 1.5 | 0.00876 | 11.7 | 0 | 20 | 24.5 | 8.3 | 8.3 | 100 | 135 | 1.1 | 6240 | 0 | 0 | 10723 | 15827 | 0.129 | 0.097345 | 21 | 0.2848 | 0.34471 | 0.5184 | 0.30349 | 2.4 | 0.4 | 37.2167 | 596.7744
2019 | 1 | 24 | 10 | Y1 | Dormitory | 2012 | 1 | 0 | 1 | 0.2 | 0.2 | 0.3 | 0.1 | 0.000549 | 7.5 | 3 | 0.0292 | 0.000549 | 1.5 | 0.6 | 0.00876 | 9.3 | 0 | 20 | 24.5 | 10.7 | 8.9 | 89 | 113 | 2.1 | 5940 | 0 | 0 | 10723 | 15827 | 0.129 | 0.097345 | 21 | 0.2848 | 0.34471 | 0.5184 | 0.30349 | 2.4 | 0.4 | 65.5487 | 552.0344
2019 | 1 | 24 | 11 | Y1 | Dormitory | 2012 | 1 | 0 | 0.5 | 0.2 | 0.2 | 0.3 | 0.1 | 0.000549 | 7.5 | 3 | 0.0292 | 0.0002745 | 1.5 | 0.6 | 0.00876 | 7.3 | 0 | 20 | 24.5 | 12.7 | 7.3 | 70 | 135 | 2.2 | 7920 | 0 | 0 | 10723 | 15827 | 0.129 | 0.097345 | 21 | 0.2848 | 0.34471 | 0.5184 | 0.30349 | 2.4 | 0.4 | 81.3263 | 305.4404
2019 | 1 | 24 | 12 | Y1 | Dormitory | 2012 | 1 | 0 | 0 | 0 | 0 | 0.3 | 0.1 | 0.000549 | 7.5 | 3 | 0.0292 | 0 | 0 | 0 | 0.00876 | 6.2 | 0 | 20 | 24.5 | 13.8 | 6.6 | 62 | 135 | 1.7 | 9540 | 0 | 0 | 10723 | 15827 | 0.129 | 0.097345 | 21 | 0.2848 | 0.34471 | 0.5184 | 0.30349 | 2.4 | 0.4 | 84.9461 | 61.5938
2019 | 1 | 24 | 13 | Y1 | Dormitory | 2012 | 0.8 | 0 | 0 | 0 | 0 | 0.3 | 0 | 0.000549 | 7.5 | 3 | 0.0292 | 0 | 0 | 0 | 0.00876 | 5.5 | 0 | 20 | 24.5 | 14.5 | 7.5 | 63 | 135 | 1.6 | 7020 | 0 | 0 | 10723 | 15827 | 0.129 | 0.097345 | 21 | 0.2848 | 0.34471 | 0.5184 | 0.30349 | 2.4 | 0.4 | 83.3546 | 46.9137
2019 | 1 | 24 | 14 | Y1 | Dormitory | 2012 | 0.8 | 0 | 0 | 0 | 0 | 0.3 | 0 | 0.000549 | 7.5 | 3 | 0.0292 | 0 | 0 | 0 | 0.00876 | 5.2 | 0 | 20 | 24.5 | 14.8 | 4.4 | 50 | 135 | 1.9 | 2580 | 0 | 0 | 10723 | 15827 | 0.129 | 0.097345 | 21 | 0.2848 | 0.34471 | 0.5184 | 0.30349 | 2.4 | 0.4 | 77.6672 | 37.8211
2019 | 1 | 24 | 15 | Y1 | Dormitory | 2012 | 0.8 | 0 | 0 | 0 | 0 | 0.3 | 0 | 0.000549 | 7.5 | 3 | 0.0292 | 0 | 0 | 0 | 0.00876 | 5.8 | 0 | 20 | 24.5 | 14.2 | 3.8 | 50 | 135 | 1.5 | 420 | 0 | 0 | 10723 | 15827 | 0.129 | 0.097345 | 21 | 0.2848 | 0.34471 | 0.5184 | 0.30349 | 2.4 | 0.4 | 71.2753 | 37.2208
2019 | 1 | 24 | 16 | Y1 | Dormitory | 2012 | 0.8 | 0 | 0 | 0 | 0 | 0.3 | 0 | 0.000549 | 7.5 | 3 | 0.0292 | 0 | 0 | 0 | 0.00876 | 8 | 0 | 20 | 24.5 | 12 | 5.6 | 65 | 135 | 1.6 | 0 | 0 | 0 | 10723 | 15827 | 0.129 | 0.097345 | 21 | 0.2848 | 0.34471 | 0.5184 | 0.30349 | 2.4 | 0.4 | 62.465 | 51.3765
2019 | 1 | 24 | 17 | Y1 | Dormitory | 2012 | 1 | 0 | 0 | 0 | 0 | 0.3 | 0.1 | 0.000549 | 7.5 | 3 | 0.0292 | 0 | 0 | 0 | 0.00876 | 6.6 | 0 | 20 | 24.5 | 13.4 | 3.4 | 51 | 113 | 2 | 0 | 0 | 0 | 10723 | 15827 | 0.129 | 0.097345 | 21 | 0.2848 | 0.34471 | 0.5184 | 0.30349 | 2.4 | 0.4 | 47.9167 | 54.6898
2019 | 1 | 24 | 18 | Y1 | Dormitory | 2012 | 1 | 0 | 0 | 0 | 0 | 0.7 | 0.1 | 0.000549 | 7.5 | 3 | 0.0292 | 0 | 0 | 0 | 0.02044 | 6.5 | 0 | 20 | 24.5 | 13.5 | 3.5 | 51 | 135 | 2.7 | 0 | 0 | 0 | 10723 | 15827 | 0.129 | 0.097345 | 21 | 0.2848 | 0.34471 | 0.5184 | 0.30349 | 2.4 | 0.4 | 22.2451 | 70.1757
2019 | 1 | 24 | 19 | Y1 | Dormitory | 2012 | 1 | 0 | 0 | 0.5 | 0.5 | 1 | 0.1 | 0.000549 | 7.5 | 3 | 0.0292 | 0 | 3.75 | 1.5 | 0.0292 | 6.7 | 0 | 20 | 24.5 | 13.3 | 4.6 | 56 | 113 | 2 | 0 | 0 | 0 | 10723 | 15827 | 0.129 | 0.097345 | 21 | 0.2848 | 0.34471 | 0.5184 | 0.30349 | 2.4 | 0.4 | 0 | 126.2476
2019 | 1 | 24 | 20 | Y1 | Dormitory | 2012 | 1 | 0 | 0.5 | 0.8 | 0.8 | 1 | 0.1 | 0.000549 | 7.5 | 3 | 0.0292 | 0.0002745 | 6 | 2.4 | 0.0292 | 7.8 | 0 | 20 | 24.5 | 12.2 | 5.1 | 62 | 248 | 1.4 | 0 | 0 | 0 | 10723 | 15827 | 0.129 | 0.097345 | 21 | 0.2848 | 0.34471 | 0.5184 | 0.30349 | 2.4 | 0.4 | 0 | 375.5022
2019 | 1 | 24 | 21 | Y1 | Dormitory | 2012 | 1 | 0 | 1 | 0.8 | 0.8 | 1 | 0.1 | 0.000549 | 7.5 | 3 | 0.0292 | 0.000549 | 6 | 2.4 | 0.0292 | 8.1 | 0 | 20 | 24.5 | 11.9 | 6.5 | 70 | 248 | 1.6 | 0 | 0 | 0 | 10723 | 15827 | 0.129 | 0.097345 | 21 | 0.2848 | 0.34471 | 0.5184 | 0.30349 | 2.4 | 0.4 | 0 | 601.4624
2019 | 1 | 24 | 22 | Y1 | Dormitory | 2012 | 1 | 0 | 1 | 0.8 | 0.8 | 1 | 0.1 | 0.000549 | 7.5 | 3 | 0.0292 | 0.000549 | 6 | 2.4 | 0.0292 | 8.5 | 0 | 20 | 24.5 | 11.5 | 7.4 | 76 | 225 | 1.6 | 0 | 0 | 0 | 10723 | 15827 | 0.129 | 0.097345 | 21 | 0.2848 | 0.34471 | 0.5184 | 0.30349 | 2.4 | 0.4 | 0 | 606.0564
2019 | 1 | 24 | 23 | Y1 | Dormitory | 2012 | 1 | 0 | 0.5 | 0.8 | 0.8 | 1 | 0 | 0.000549 | 7.5 | 3 | 0.0292 | 0.0002745 | 6 | 2.4 | 0.0292 | 9.6 | 0 | 20 | 24.5 | 10.4 | 7.6 | 83 | 158 | 1 | 0 | 0 | 0 | 10723 | 15827 | 0.129 | 0.097345 | 21 | 0.2848 | 0.34471 | 0.5184 | 0.30349 | 2.4 | 0.4 | 0 | 397.3744
2019 | 1 | 24 | 0 | Y1 | Dormitory | 2012 | 1 | 0 | 0 | 0.2 | 0.2 | 1 | 0 | 0.000549 | 7.5 | 3 | 0.0292 | 0 | 1.5 | 0.6 | 0.0292 | 10.2 | 0 | 20 | 24.5 | 9.8 | 7.7 | 87 | 158 | 1.1 | 0 | 0 | 0 | 10723 | 15827 | 0.129 | 0.097345 | 21 | 0.2848 | 0.34471 | 0.5184 | 0.30349 | 2.4 | 0.4 | 0 | 177.1132
2019 | 1 | 25 | 1 | Y1 | Dormitory | 2012 | 1 | 0 | 0 | 0 | 0 | 1 | 0 | 0.000549 | 7.5 | 3 | 0.0292 | 0 | 0 | 0 | 0.0292 | 9.5 | 0 | 20 | 24.5 | 10.5 | 7 | 79 | 225 | 1.3 | 0 | 0 | 0 | 10723 | 15827 | 0.129 | 0.097345 | 21 | 0.2848 | 0.34471 | 0.5184 | 0.30349 | 2.4 | 0.4 | 0 | 171.7118
2019 | 1 | 25 | 2 | Y1 | Dormitory | 2012 | 1 | 0 | 0 | 0 | 0 | 1 | 0 | 0.000549 | 7.5 | 3 | 0.0292 | 0 | 0 | 0 | 0.0292 | 10 | 0 | 20 | 24.5 | 10 | 6.9 | 81 | 135 | 1.1 | 0 | 0 | 0 | 10723 | 15827 | 0.129 | 0.097345 | 21 | 0.2848 | 0.34471 | 0.5184 | 0.30349 | 2.4 | 0.4 | 0 | 179.4975
2019 | 1 | 25 | 3 | Y1 | Dormitory | 2012 | 1 | 0 | 0 | 0 | 0 | 1 | 0 | 0.000549 | 7.5 | 3 | 0.0292 | 0 | 0 | 0 | 0.0292 | 13 | 0 | 20 | 24.5 | 7 | 6.6 | 97 | 158 | 1.2 | 0 | 0 | 0 | 10723 | 15827 | 0.129 | 0.097345 | 21 | 0.2848 | 0.34471 | 0.5184 | 0.30349 | 2.4 | 0.4 | 0 | 231.8735
2019 | 1 | 25 | 4 | Y1 | Dormitory | 2012 | 1 | 0 | 0 | 0 | 0 | 1 | 0 | 0.000549 | 7.5 | 3 | 0.0292 | 0 | 0 | 0 | 0.0292 | 13.3 | 0 | 20 | 24.5 | 6.7 | 6.7 | 100 | 135 | 1.3 | 0 | 0 | 0 | 10723 | 15827 | 0.129 | 0.097345 | 21 | 0.2848 | 0.34471 | 0.5184 | 0.30349 | 2.4 | 0.4 | 0 | 266.4535
2019 | 1 | 25 | 5 | Y1 | Dormitory | 2012 | 1 | 0 | 0 | 0 | 0 | 1 | 0 | 0.000549 | 7.5 | 3 | 0.0292 | 0 | 0 | 0 | 0.0292 | 14 | 0 | 20 | 24.5 | 6 | 6 | 100 | 158 | 1.7 | 0 | 0 | 0 | 10723 | 15827 | 0.129 | 0.097345 | 21 | 0.2848 | 0.34471 | 0.5184 | 0.30349 | 2.4 | 0.4 | 0 | 282.9038
2019 | 1 | 25 | 6 | Y1 | Dormitory | 2012 | 1 | 0 | 0 | 0 | 0 | 1 | 0 | 0.000549 | 7.5 | 3 | 0.0292 | 0 | 0 | 0 | 0.0292 | 14.5 | 0 | 20 | 24.5 | 5.5 | 5.5 | 100 | 158 | 1.3 | 900 | 0 | 0 | 10723 | 15827 | 0.129 | 0.097345 | 21 | 0.2848 | 0.34471 | 0.5184 | 0.30349 | 2.4 | 0.4 | 0 | 299.4763
2019 | 1 | 25 | 7 | Y1 | Dormitory | 2012 | 1 | 0 | 0.5 | 0.2 | 0.2 | 1 | 0 | 0.000549 | 7.5 | 3 | 0.0292 | 0.0002745 | 1.5 | 0.6 | 0.0292 | 15.5 | 0 | 20 | 24.5 | 4.5 | 4.5 | 100 | 203 | 0.9 | 9000 | 0 | 0 | 10723 | 15827 | 0.129 | 0.097345 | 21 | 0.2848 | 0.34471 | 0.5184 | 0.30349 | 2.4 | 0.4 | 0 | 544.3831
2019 | 1 | 25 | 8 | Y1 | Dormitory | 2012 | 1 | 0 | 1 | 0.5 | 0.5 | 0.7 | 0 | 0.000549 | 7.5 | 3 | 0.0292 | 0.000549 | 3.75 | 1.5 | 0.02044 | 13.1 | 0 | 20 | 24.5 | 6.9 | 6.6 | 98 | 158 | 1.1 | 11760 | 0 | 0 | 10723 | 15827 | 0.129 | 0.097345 | 21 | 0.2848 | 0.34471 | 0.5184 | 0.30349 | 2.4 | 0.4 | 0 | 678.1281
2019 | 1 | 25 | 9 | Y1 | Dormitory | 2012 | 1 | 0 | 1 | 0.5 | 0.5 | 0.3 | 0.1 | 0.000549 | 7.5 | 3 | 0.0292 | 0.000549 | 3.75 | 1.5 | 0.00876 | 10.5 | 0 | 20 | 24.5 | 9.5 | 7.8 | 89 | 113 | 1.4 | 18540 | 0 | 0 | 10723 | 15827 | 0.129 | 0.097345 | 21 | 0.2848 | 0.34471 | 0.5184 | 0.30349 | 2.4 | 0.4 | 36.5983 | 583.5188
2019 | 1 | 25 | 10 | Y1 | Dormitory | 2012 | 1 | 0 | 1 | 0.2 | 0.2 | 0.3 | 0.1 | 0.000549 | 7.5 | 3 | 0.0292 | 0.000549 | 1.5 | 0.6 | 0.00876 | 7.4 | 0 | 20 | 24.5 | 12.6 | 6.6 | 67 | 113 | 1.3 | 7620 | 0 | 0 | 10723 | 15827 | 0.129 | 0.097345 | 21 | 0.2848 | 0.34471 | 0.5184 | 0.30349 | 2.4 | 0.4 | 66.7249 | 527.8874
2019 | 1 | 25 | 11 | Y1 | Dormitory | 2012 | 1 | 0 | 0.5 | 0.2 | 0.2 | 0.3 | 0.1 | 0.000549 | 7.5 | 3 | 0.0292 | 0.0002745 | 1.5 | 0.6 | 0.00876 | 7.3 | 0 | 20 | 24.5 | 12.7 | 7.3 | 70 | 113 | 1.8 | 9000 | 0 | 0 | 10723 | 15827 | 0.129 | 0.097345 | 21 | 0.2848 | 0.34471 | 0.5184 | 0.30349 | 2.4 | 0.4 | 83.0716 | 293.0012
2019 | 1 | 25 | 12 | Y1 | Dormitory | 2012 | 1 | 0 | 0 | 0 | 0 | 0.3 | 0.1 | 0.000549 | 7.5 | 3 | 0.0292 | 0 | 0 | 0 | 0.00876 | 5.5 | 0 | 20 | 24.5 | 14.5 | 6.5 | 59 | 113 | 2.6 | 13980 | 0 | 0 | 10723 | 15827 | 0.129 | 0.097345 | 21 | 0.2848 | 0.34471 | 0.5184 | 0.30349 | 2.4 | 0.4 | 81.3447 | 51.821
2019 | 1 | 25 | 13 | Y1 | Dormitory | 2012 | 0.8 | 0 | 0 | 0 | 0 | 0.3 | 0 | 0.000549 | 7.5 | 3 | 0.0292 | 0 | 0 | 0 | 0.00876 | 4.4 | 0 | 20 | 24.5 | 15.6 | 4.2 | 47 | 113 | 2.5 | 9060 | 0 | 0 | 10723 | 15827 | 0.129 | 0.097345 | 21 | 0.2848 | 0.34471 | 0.5184 | 0.30349 | 2.4 | 0.4 | 75.705 | 32.2055
2019 | 1 | 25 | 14 | Y1 | Dormitory | 2012 | 0.8 | 0 | 0 | 0 | 0 | 0.3 | 0 | 0.000549 | 7.5 | 3 | 0.0292 | 0 | 0 | 0 | 0.00876 | 4.8 | 0 | 20 | 24.5 | 15.2 | 4.2 | 48 | 113 | 2.3 | 3960 | 0 | 0 | 10723 | 15827 | 0.129 | 0.097345 | 21 | 0.2848 | 0.34471 | 0.5184 | 0.30349 | 2.4 | 0.4 | 70.5525 | 29.2151
2019 | 1 | 25 | 15 | Y1 | Dormitory | 2012 | 0.8 | 0 | 0 | 0 | 0 | 0.3 | 0 | 0.000549 | 7.5 | 3 | 0.0292 | 0 | 0 | 0 | 0.00876 | 5.9 | 0 | 20 | 24.5 | 14.1 | 5.1 | 55 | 135 | 1.2 | 960 | 0 | 0 | 10723 | 15827 | 0.129 | 0.097345 | 21 | 0.2848 | 0.34471 | 0.5184 | 0.30349 | 2.4 | 0.4 | 66.6083 | 35.4088
2019 | 1 | 25 | 16 | Y1 | Dormitory | 2012 | 0.8 | 0 | 0 | 0 | 0 | 0.3 | 0 | 0.000549 | 7.5 | 3 | 0.0292 | 0 | 0 | 0 | 0.00876 | 7.1 | 0 | 20 | 24.5 | 12.9 | 4.8 | 58 | 180 | 1.7 | 0 | 0 | 0 | 10723 | 15827 | 0.129 | 0.097345 | 21 | 0.2848 | 0.34471 | 0.5184 | 0.30349 | 2.4 | 0.4 | 57.5764 | 45.8542
2019 | 1 | 25 | 17 | Y1 | Dormitory | 2012 | 1 | 0 | 0 | 0 | 0 | 0.3 | 0.1 | 0.000549 | 7.5 | 3 | 0.0292 | 0 | 0 | 0 | 0.00876 | 7.1 | 0 | 20 | 24.5 | 12.9 | 4.3 | 56 | 293 | 0.9 | 0 | 0 | 0 | 10723 | 15827 | 0.129 | 0.097345 | 21 | 0.2848 | 0.34471 | 0.5184 | 0.30349 | 2.4 | 0.4 | 41.266 | 55.1147
2019 | 1 | 25 | 18 | Y1 | Dormitory | 2012 | 1 | 0 | 0 | 0 | 0 | 0.7 | 0.1 | 0.000549 | 7.5 | 3 | 0.0292 | 0 | 0 | 0 | 0.02044 | 7.6 | 0 | 20 | 24.5 | 12.4 | 4.3 | 58 | 293 | 0.7 | 0 | 0 | 0 | 10723 | 15827 | 0.129 | 0.097345 | 21 | 0.2848 | 0.34471 | 0.5184 | 0.30349 | 2.4 | 0.4 | 18.5601 | 86.4385
2019 | 1 | 25 | 19 | Y1 | Dormitory | 2012 | 1 | 0 | 0 | 0.5 | 0.5 | 1 | 0.1 | 0.000549 | 7.5 | 3 | 0.0292 | 0 | 3.75 | 1.5 | 0.0292 | 8.2 | 0 | 20 | 24.5 | 11.8 | 4.5 | 61 | 293 | 0.8 | 0 | 0 | 0 | 10723 | 15827 | 0.129 | 0.097345 | 21 | 0.2848 | 0.34471 | 0.5184 | 0.30349 | 2.4 | 0.4 | 0 | 154.9296
2019 | 1 | 25 | 20 | Y1 | Dormitory | 2012 | 1 | 0 | 0.5 | 0.8 | 0.8 | 1 | 0.1 | 0.000549 | 7.5 | 3 | 0.0292 | 0.0002745 | 6 | 2.4 | 0.0292 | 9 | 0 | 20 | 24.5 | 11 | 5.5 | 69 | 158 | 0.9 | 0 | 0 | 0 | 10723 | 15827 | 0.129 | 0.097345 | 21 | 0.2848 | 0.34471 | 0.5184 | 0.30349 | 2.4 | 0.4 | 0 | 403.1963
2019 | 1 | 25 | 21 | Y1 | Dormitory | 2012 | 1 | 0 | 1 | 0.8 | 0.8 | 1 | 0.1 | 0.000549 | 7.5 | 3 | 0.0292 | 0.000549 | 6 | 2.4 | 0.0292 | 9.2 | 0 | 20 | 24.5 | 10.8 | 5.3 | 69 | 0 | 1.3 | 0 | 0 | 0 | 10723 | 15827 | 0.129 | 0.097345 | 21 | 0.2848 | 0.34471 | 0.5184 | 0.30349 | 2.4 | 0.4 | 0 | 629.3528
2019 | 1 | 25 | 22 | Y1 | Dormitory | 2012 | 1 | 0 | 1 | 0.8 | 0.8 | 1 | 0.1 | 0.000549 | 7.5 | 3 | 0.0292 | 0.000549 | 6 | 2.4 | 0.0292 | 9.3 | 0 | 20 | 24.5 | 10.7 | 6 | 73 | 180 | 1.1 | 0 | 0 | 0 | 10723 | 15827 | 0.129 | 0.097345 | 21 | 0.2848 | 0.34471 | 0.5184 | 0.30349 | 2.4 | 0.4 | 0 | 632.7382
2019 | 1 | 25 | 23 | Y1 | Dormitory | 2012 | 1 | 0 | 0.5 | 0.8 | 0.8 | 1 | 0 | 0.000549 | 7.5 | 3 | 0.0292 | 0.0002745 | 6 | 2.4 | 0.0292 | 10.5 | 0 | 20 | 24.5 | 9.5 | 7.1 | 85 | 293 | 0.9 | 0 | 0 | 0 | 10723 | 15827 | 0.129 | 0.097345 | 21 | 0.2848 | 0.34471 | 0.5184 | 0.30349 | 2.4 | 0.4 | 0 | 424.0365
2019 | 1 | 25 | 0 | Y1 | Dormitory | 2012 | 1 | 0 | 0 | 0.2 | 0.2 | 1 | 0 | 0.000549 | 7.5 | 3 | 0.0292 | 0 | 1.5 | 0.6 | 0.0292 | 11.2 | 0 | 20 | 24.5 | 8.8 | 7.7 | 93 | 180 | 1.5 | 0 | 0 | 0 | 10723 | 15827 | 0.129 | 0.097345 | 21 | 0.2848 | 0.34471 | 0.5184 | 0.30349 | 2.4 | 0.4 | 0 | 207.3106
2019 | 1 | 26 | 1 | Y1 | Dormitory | 2012 | 1 | 0 | 0 | 0 | 0 | 1 | 0 | 0.000549 | 7.5 | 3 | 0.0292 | 0 | 0 | 0 | 0.0292 | 9.5 | 0 | 20 | 24.5 | 10.5 | 6.2 | 75 | 158 | 0.9 | 0 | 0 | 0 | 10723 | 15827 | 0.129 | 0.097345 | 21 | 0.2848 | 0.34471 | 0.5184 | 0.30349 | 2.4 | 0.4 | 0 | 188.6429
2019 | 1 | 26 | 2 | Y1 | Dormitory | 2012 | 1 | 0 | 0 | 0 | 0 | 1 | 0 | 0.000549 | 7.5 | 3 | 0.0292 | 0 | 0 | 0 | 0.0292 | 11.3 | 0 | 20 | 24.5 | 8.7 | 7.1 | 90 | 158 | 1.1 | 0 | 0 | 0 | 10723 | 15827 | 0.129 | 0.097345 | 21 | 0.2848 | 0.34471 | 0.5184 | 0.30349 | 2.4 | 0.4 | 0 | 205.5355
2019 | 1 | 26 | 3 | Y1 | Dormitory | 2012 | 1 | 0 | 0 | 0 | 0 | 1 | 0 | 0.000549 | 7.5 | 3 | 0.0292 | 0 | 0 | 0 | 0.0292 | 11 | 0 | 20 | 24.5 | 9 | 6.6 | 85 | 315 | 1 | 0 | 0 | 0 | 10723 | 15827 | 0.129 | 0.097345 | 21 | 0.2848 | 0.34471 | 0.5184 | 0.30349 | 2.4 | 0.4 | 0 | 220.3508
2019 | 1 | 26 | 4 | Y1 | Dormitory | 2012 | 1 | 0 | 0 | 0 | 0 | 1 | 0 | 0.000549 | 7.5 | 3 | 0.0292 | 0 | 0 | 0 | 0.0292 | 11.7 | 0 | 20 | 24.5 | 8.3 | 7.1 | 92 | 0 | 1.1 | 0 | 0 | 0 | 10723 | 15827 | 0.129 | 0.097345 | 21 | 0.2848 | 0.34471 | 0.5184 | 0.30349 | 2.4 | 0.4 | 0 | 230.7004
2019 | 1 | 26 | 5 | Y1 | Dormitory | 2012 | 1 | 0 | 0 | 0 | 0 | 1 | 0 | 0.000549 | 7.5 | 3 | 0.0292 | 0 | 0 | 0 | 0.0292 | 11 | 0 | 20 | 24.5 | 9 | 6.2 | 83 | 203 | 1.8 | 0 | 0 | 0 | 10723 | 15827 | 0.129 | 0.097345 | 21 | 0.2848 | 0.34471 | 0.5184 | 0.30349 | 2.4 | 0.4 | 0 | 229.8257
2019 | 1 | 26 | 6 | Y1 | Dormitory | 2012 | 1 | 0 | 0 | 0 | 0 | 1 | 0 | 0.000549 | 7.5 | 3 | 0.0292 | 0 | 0 | 0 | 0.0292 | 12 | 0 | 20 | 24.5 | 8 | 6.1 | 88 | 293 | 1.1 | 540 | 0 | 0 | 10723 | 15827 | 0.129 | 0.097345 | 21 | 0.2848 | 0.34471 | 0.5184 | 0.30349 | 2.4 | 0.4 | 0 | 240.853
2019 | 1 | 26 | 7 | Y1 | Dormitory | 2012 | 1 | 0 | 0.5 | 0.2 | 0.2 | 1 | 0 | 0.000549 | 7.5 | 3 | 0.0292 | 0.0002745 | 1.5 | 0.6 | 0.0292 | 13.3 | 0 | 20 | 24.5 | 6.7 | 5.9 | 95 | 293 | 0.8 | 5280 | 0 | 0 | 10723 | 15827 | 0.129 | 0.097345 | 21 | 0.2848 | 0.34471 | 0.5184 | 0.30349 | 2.4 | 0.4 | 0 | 493.6824
2019 | 1 | 26 | 8 | Y1 | Dormitory | 2012 | 1 | 0 | 1 | 0.5 | 0.5 | 0.7 | 0 | 0.000549 | 7.5 | 3 | 0.0292 | 0.000549 | 3.75 | 1.5 | 0.02044 | 11.9 | 0 | 20 | 24.5 | 8.1 | 7.5 | 96 | 90 | 0.7 | 10260 | 0 | 0 | 10723 | 15827 | 0.129 | 0.097345 | 21 | 0.2848 | 0.34471 | 0.5184 | 0.30349 | 2.4 | 0.4 | 0 | 652.7053
2019 | 1 | 26 | 9 | Y1 | Dormitory | 2012 | 1 | 0 | 1 | 0.5 | 0.5 | 0.3 | 0.1 | 0.000549 | 7.5 | 3 | 0.0292 | 0.000549 | 3.75 | 1.5 | 0.00876 | 10.6 | 0 | 20 | 24.5 | 9.4 | 8.2 | 92 | 135 | 1.1 | 13620 | 0 | 0 | 10723 | 15827 | 0.129 | 0.097345 | 21 | 0.2848 | 0.34471 | 0.5184 | 0.30349 | 2.4 | 0.4 | 16.8865 | 582.7441
2019 | 1 | 26 | 10 | Y1 | Dormitory | 2012 | 1 | 0 | 1 | 0.2 | 0.2 | 0.3 | 0.1 | 0.000549 | 7.5 | 3 | 0.0292 | 0.000549 | 1.5 | 0.6 | 0.00876 | 7.6 | 0 | 20 | 24.5 | 12.4 | 6.6 | 68 | 113 | 1.5 | 17160 | 0 | 0 | 10723 | 15827 | 0.129 | 0.097345 | 21 | 0.2848 | 0.34471 | 0.5184 | 0.30349 | 2.4 | 0.4 | 24.6015 | 539.1913
2019 | 1 | 26 | 11 | Y1 | Dormitory | 2012 | 1 | 0 | 0.5 | 0.2 | 0.2 | 0.3 | 0.1 | 0.000549 | 7.5 | 3 | 0.0292 | 0.0002745 | 1.5 | 0.6 | 0.00876 | 4.8 | 0 | 20 | 24.5 | 15.2 | 5.3 | 52 | 113 | 2.6 | 14280 | 0 | 0 | 10723 | 15827 | 0.129 | 0.097345 | 21 | 0.2848 | 0.34471 | 0.5184 | 0.30349 | 2.4 | 0.4 | 31.6261 | 286.4199
2019 | 1 | 26 | 12 | Y1 | Dormitory | 2012 | 1 | 0 | 0 | 0 | 0 | 0.3 | 0.1 | 0.000549 | 7.5 | 3 | 0.0292 | 0 | 0 | 0 | 0.00876 | 4.1 | 0 | 20 | 24.5 | 15.9 | 4.2 | 46 | 135 | 2.4 | 13020 | 0 | 0 | 10723 | 15827 | 0.129 | 0.097345 | 21 | 0.2848 | 0.34471 | 0.5184 | 0.30349 | 2.4 | 0.4 | 31.9558 | 43.2274
2019 | 1 | 26 | 13 | Y1 | Dormitory | 2012 | 0.8 | 0 | 0 | 0 | 0 | 0.3 | 0 | 0.000549 | 7.5 | 3 | 0.0292 | 0 | 0 | 0 | 0.00876 | 3.9 | 0 | 20 | 24.5 | 16.1 | 3.8 | 44 | 270 | 2.2 | 6780 | 0 | 0 | 10723 | 15827 | 0.129 | 0.097345 | 21 | 0.2848 | 0.34471 | 0.5184 | 0.30349 | 2.4 | 0.4 | 28.6142 | 35.8618
2019 | 1 | 26 | 14 | Y1 | Dormitory | 2012 | 0.8 | 0 | 0 | 0 | 0 | 0.3 | 0 | 0.000549 | 7.5 | 3 | 0.0292 | 0 | 0 | 0 | 0.00876 | 5.8 | 0 | 20 | 24.5 | 14.2 | 5.5 | 56 | 270 | 1.4 | 3180 | 0 | 0 | 10723 | 15827 | 0.129 | 0.097345 | 21 | 0.2848 | 0.34471 | 0.5184 | 0.30349 | 2.4 | 0.4 | 23.5173 | 47.9982
2019 | 1 | 26 | 15 | Y1 | Dormitory | 2012 | 0.8 | 0 | 0 | 0 | 0 | 0.3 | 0 | 0.000549 | 7.5 | 3 | 0.0292 | 0 | 0 | 0 | 0.00876 | 6.4 | 0 | 20 | 24.5 | 13.6 | 5.2 | 57 | 248 | 1.7 | 660 | 0.1 | 0.1 | 10723 | 15827 | 0.129 | 0.097345 | 21 | 0.2848 | 0.34471 | 0.5184 | 0.30349 | 2.4 | 0.4 | 19.8851 | 65.5805
2019 | 1 | 26 | 16 | Y1 | Dormitory | 2012 | 0.8 | 0 | 0 | 0 | 0 | 0.3 | 0 | 0.000549 | 7.5 | 3 | 0.0292 | 0 | 0 | 0 | 0.00876 | 8.2 | 0 | 20 | 24.5 | 11.8 | 7.3 | 74 | 293 | 1.6 | 0 | 0 | 0 | 10723 | 15827 | 0.129 | 0.097345 | 21 | 0.2848 | 0.34471 | 0.5184 | 0.30349 | 2.4 | 0.4 | 14.7268 | 81.2828
2019 | 1 | 26 | 17 | Y1 | Dormitory | 2012 | 1 | 0 | 0 | 0 | 0 | 0.3 | 0.1 | 0.000549 | 7.5 | 3 | 0.0292 | 0 | 0 | 0 | 0.00876 | 8.4 | 0 | 20 | 24.5 | 11.6 | 6.7 | 72 | 315 | 2.9 | 0 | 0 | 0 | 10723 | 15827 | 0.129 | 0.097345 | 21 | 0.2848 | 0.34471 | 0.5184 | 0.30349 | 2.4 | 0.4 | 6.4428 | 95.8522
2019 | 1 | 26 | 18 | Y1 | Dormitory | 2012 | 1 | 0 | 0 | 0 | 0 | 0.7 | 0.1 | 0.000549 | 7.5 | 3 | 0.0292 | 0 | 0 | 0 | 0.02044 | 10.6 | 0 | 20 | 24.5 | 9.4 | 8.2 | 92 | 315 | 3.5 | 0 | 0 | 0 | 10723 | 15827 | 0.129 | 0.097345 | 21 | 0.2848 | 0.34471 | 0.5184 | 0.30349 | 2.4 | 0.4 | 1.6775 | 160.036
2019 | 1 | 26 | 19 | Y1 | Dormitory | 2012 | 1 | 0 | 0 | 0.5 | 0.5 | 1 | 0.1 | 0.000549 | 7.5 | 3 | 0.0292 | 0 | 3.75 | 1.5 | 0.0292 | 11.5 | 0 | 20 | 24.5 | 8.5 | 8.5 | 100 | 315 | 4.1 | 0 | 0 | 0 | 10723 | 15827 | 0.129 | 0.097345 | 21 | 0.2848 | 0.34471 | 0.5184 | 0.30349 | 2.4 | 0.4 | 0 | 257.1876
2019 | 1 | 26 | 20 | Y1 | Dormitory | 2012 | 1 | 0 | 0.5 | 0.8 | 0.8 | 1 | 0.1 | 0.000549 | 7.5 | 3 | 0.0292 | 0.0002745 | 6 | 2.4 | 0.0292 | 11.6 | 0 | 20 | 24.5 | 8.4 | 8.4 | 100 | 315 | 4.9 | 0 | 0 | 0 | 10723 | 15827 | 0.129 | 0.097345 | 21 | 0.2848 | 0.34471 | 0.5184 | 0.30349 | 2.4 | 0.4 | 0 | 493.1221
2019 | 1 | 26 | 21 | Y1 | Dormitory | 2012 | 1 | 0 | 1 | 0.8 | 0.8 | 1 | 0.1 | 0.000549 | 7.5 | 3 | 0.0292 | 0.000549 | 6 | 2.4 | 0.0292 | 11.9 | 0 | 20 | 24.5 | 8.1 | 8.1 | 100 | 315 | 6.2 | 0 | 0 | 0 | 10723 | 15827 | 0.129 | 0.097345 | 21 | 0.2848 | 0.34471 | 0.5184 | 0.30349 | 2.4 | 0.4 | 0 | 713.1909
2019 | 1 | 26 | 22 | Y1 | Dormitory | 2012 | 1 | 0 | 1 | 0.8 | 0.8 | 1 | 0.1 | 0.000549 | 7.5 | 3 | 0.0292 | 0.000549 | 6 | 2.4 | 0.0292 | 12.6 | 0 | 20 | 24.5 | 7.4 | 7.4 | 100 | 315 | 5.7 | 0 | 0 | 0 | 10723 | 15827 | 0.129 | 0.097345 | 21 | 0.2848 | 0.34471 | 0.5184 | 0.30349 | 2.4 | 0.4 | 0 | 723.7573
2019 | 1 | 26 | 23 | Y1 | Dormitory | 2012 | 1 | 0 | 0.5 | 0.8 | 0.8 | 1 | 0 | 0.000549 | 7.5 | 3 | 0.0292 | 0.0002745 | 6 | 2.4 | 0.0292 | 13.4 | 0 | 20 | 24.5 | 6.6 | 6.6 | 100 | 315 | 4.7 | 0 | 0 | 0 | 10723 | 15827 | 0.129 | 0.097345 | 21 | 0.2848 | 0.34471 | 0.5184 | 0.30349 | 2.4 | 0.4 | 0 | 512.5919
2019 | 1 | 26 | 0 | Y1 | Dormitory | 2012 | 1 | 0 | 0 | 0.2 | 0.2 | 1 | 0 | 0.000549 | 7.5 | 3 | 0.0292 | 0 | 1.5 | 0.6 | 0.0292 | 13.6 | 0 | 20 | 24.5 | 6.4 | 6.4 | 100 | 338 | 3.6 | 0 | 0 | 0 | 10723 | 15827 | 0.129 | 0.097345 | 21 | 0.2848 | 0.34471 | 0.5184 | 0.30349 | 2.4 | 0.4 | 0 | 285.7923
2019 | 1 | 27 | 1 | Y1 | Dormitory | 2012 | 1 | 0 | 0 | 0 | 0 | 1 | 0 | 0.000549 | 7.5 | 3 | 0.0292 | 0 | 0 | 0 | 0.0292 | 13.7 | 0 | 20 | 24.5 | 6.3 | 6.3 | 100 | 338 | 3.1 | 0 | 0 | 0 | 10723 | 15827 | 0.129 | 0.097345 | 21 | 0.2848 | 0.34471 | 0.5184 | 0.30349 | 2.4 | 0.4 | 0 | 285.9491
2019 | 1 | 27 | 2 | Y1 | Dormitory | 2012 | 1 | 0 | 0 | 0 | 0 | 1 | 0 | 0.000549 | 7.5 | 3 | 0.0292 | 0 | 0 | 0 | 0.0292 | 13.9 | 0 | 20 | 24.5 | 6.1 | 6.1 | 100 | 315 | 2.4 | 0 | 0 | 0 | 10723 | 15827 | 0.129 | 0.097345 | 21 | 0.2848 | 0.34471 | 0.5184 | 0.30349 | 2.4 | 0.4 | 0 | 293.5939
2019 | 1 | 27 | 3 | Y1 | Dormitory | 2012 | 1 | 0 | 0 | 0 | 0 | 1 | 0 | 0.000549 | 7.5 | 3 | 0.0292 | 0 | 0 | 0 | 0.0292 | 13.8 | 0 | 20 | 24.5 | 6.2 | 6.2 | 100 | 315 | 2.5 | 0 | 0 | 0 | 10723 | 15827 | 0.129 | 0.097345 | 21 | 0.2848 | 0.34471 | 0.5184 | 0.30349 | 2.4 | 0.4 | 0 | 296.6144
2019 | 1 | 27 | 4 | Y1 | Dormitory | 2012 | 1 | 0 | 0 | 0 | 0 | 1 | 0 | 0.000549 | 7.5 | 3 | 0.0292 | 0 | 0 | 0 | 0.0292 | 13.8 | 0 | 20 | 24.5 | 6.2 | 6.2 | 100 | 315 | 2.5 | 0 | 0 | 0 | 10723 | 15827 | 0.129 | 0.097345 | 21 | 0.2848 | 0.34471 | 0.5184 | 0.30349 | 2.4 | 0.4 | 0 | 297.9194
2019 | 1 | 27 | 5 | Y1 | Dormitory | 2012 | 1 | 0 | 0 | 0 | 0 | 1 | 0 | 0.000549 | 7.5 | 3 | 0.0292 | 0 | 0 | 0 | 0.0292 | 13.9 | 0 | 20 | 24.5 | 6.1 | 6.1 | 100 | 315 | 2.4 | 0 | 0.2 | 0.2 | 10723 | 15827 | 0.129 | 0.097345 | 21 | 0.2848 | 0.34471 | 0.5184 | 0.30349 | 2.4 | 0.4 | 0 | 306.2456
2019 | 1 | 27 | 6 | Y1 | Dormitory | 2012 | 1 | 0 | 0 | 0 | 0 | 1 | 0 | 0.000549 | 7.5 | 3 | 0.0292 | 0 | 0 | 0 | 0.0292 | 13.9 | 0 | 20 | 24.5 | 6.1 | 6.1 | 100 | 315 | 2.3 | 120 | 0.7 | 0.7 | 10723 | 15827 | 0.129 | 0.097345 | 21 | 0.2848 | 0.34471 | 0.5184 | 0.30349 | 2.4 | 0.4 | 0 | 310.9699
2019 | 1 | 27 | 7 | Y1 | Dormitory | 2012 | 1 | 0 | 0.5 | 0.2 | 0.2 | 1 | 0 | 0.000549 | 7.5 | 3 | 0.0292 | 0.0002745 | 1.5 | 0.6 | 0.0292 | 14 | 0 | 20 | 24.5 | 6 | 6 | 100 | 338 | 2.6 | 720 | 0.7 | 0.7 | 10723 | 15827 | 0.129 | 0.097345 | 21 | 0.2848 | 0.34471 | 0.5184 | 0.30349 | 2.4 | 0.4 | 0 | 538.3044
2019 | 1 | 27 | 8 | Y1 | Dormitory | 2012 | 1 | 0 | 1 | 0.5 | 0.5 | 0.7 | 0 | 0.000549 | 7.5 | 3 | 0.0292 | 0.000549 | 3.75 | 1.5 | 0.02044 | 14.1 | 0 | 20 | 24.5 | 5.9 | 5.9 | 100 | 338 | 2.3 | 2040 | 0.1 | 0.1 | 10723 | 15827 | 0.129 | 0.097345 | 21 | 0.2848 | 0.34471 | 0.5184 | 0.30349 | 2.4 | 0.4 | 0 | 700.2531
2019 | 1 | 27 | 9 | Y1 | Dormitory | 2012 | 1 | 0 | 1 | 0.5 | 0.5 | 0.3 | 0.1 | 0.000549 | 7.5 | 3 | 0.0292 | 0.000549 | 3.75 | 1.5 | 0.00876 | 13.9 | 0 | 20 | 24.5 | 6.1 | 6.1 | 100 | 0 | 1.9 | 2160 | 0.1 | 0.1 | 10723 | 15827 | 0.129 | 0.097345 | 21 | 0.2848 | 0.34471 | 0.5184 | 0.30349 | 2.4 | 0.4 | 31.4242 | 634.7977
2019 | 1 | 27 | 10 | Y1 | Dormitory | 2012 | 1 | 0 | 1 | 0.2 | 0.2 | 0.3 | 0.1 | 0.000549 | 7.5 | 3 | 0.0292 | 0.000549 | 1.5 | 0.6 | 0.00876 | 14 | 0 | 20 | 24.5 | 6 | 6 | 100 | 338 | 2.6 | 3300 | 0.1 | 0.1 | 10723 | 15827 | 0.129 | 0.097345 | 21 | 0.2848 | 0.34471 | 0.5184 | 0.30349 | 2.4 | 0.4 | 57.8604 | 614.5958
2019 | 1 | 27 | 11 | Y1 | Dormitory | 2012 | 1 | 0 | 0.5 | 0.2 | 0.2 | 0.3 | 0.1 | 0.000549 | 7.5 | 3 | 0.0292 | 0.0002745 | 1.5 | 0.6 | 0.00876 | 13.8 | 0 | 20 | 24.5 | 6.2 | 6.2 | 100 | 338 | 2.5 | 4080 | 0 | 0 | 10723 | 15827 | 0.129 | 0.097345 | 21 | 0.2848 | 0.34471 | 0.5184 | 0.30349 | 2.4 | 0.4 | 82.0679 | 388.0627
2019 | 1 | 27 | 12 | Y1 | Dormitory | 2012 | 1 | 0 | 0 | 0 | 0 | 0.3 | 0.1 | 0.000549 | 7.5 | 3 | 0.0292 | 0 | 0 | 0 | 0.00876 | 13.7 | 0 | 20 | 24.5 | 6.3 | 6.3 | 100 | 0 | 1.7 | 3180 | 0 | 0 | 10723 | 15827 | 0.129 | 0.097345 | 21 | 0.2848 | 0.34471 | 0.5184 | 0.30349 | 2.4 | 0.4 | 88.4772 | 153.5411
2019 | 1 | 27 | 13 | Y1 | Dormitory | 2012 | 0.8 | 0 | 0 | 0 | 0 | 0.3 | 0 | 0.000549 | 7.5 | 3 | 0.0292 | 0 | 0 | 0 | 0.00876 | 13.5 | 0 | 20 | 24.5 | 6.5 | 6.2 | 98 | 68 | 1.5 | 6120 | 0 | 0 | 10723 | 15827 | 0.129 | 0.097345 | 21 | 0.2848 | 0.34471 | 0.5184 | 0.30349 | 2.4 | 0.4 | 83.6566 | 141.0521
2019 | 1 | 27 | 14 | Y1 | Dormitory | 2012 | 0.8 | 0 | 0 | 0 | 0 | 0.3 | 0 | 0.000549 | 7.5 | 3 | 0.0292 | 0 | 0 | 0 | 0.00876 | 13 | 0 | 20 | 24.5 | 7 | 6.1 | 94 | 23 | 1.6 | 2520 | 0 | 0 | 10723 | 15827 | 0.129 | 0.097345 | 21 | 0.2848 | 0.34471 | 0.5184 | 0.30349 | 2.4 | 0.4 | 81.7664 | 131.8083
2019 | 1 | 27 | 15 | Y1 | Dormitory | 2012 | 0.8 | 0 | 0 | 0 | 0 | 0.3 | 0 | 0.000549 | 7.5 | 3 | 0.0292 | 0 | 0 | 0 | 0.00876 | 13.1 | 0 | 20 | 24.5 | 6.9 | 6 | 94 | 0 | 1.9 | 720 | 0 | 0 | 10723 | 15827 | 0.129 | 0.097345 | 21 | 0.2848 | 0.34471 | 0.5184 | 0.30349 | 2.4 | 0.4 | 85.9293 | 122.6156
2019 | 1 | 27 | 16 | Y1 | Dormitory | 2012 | 0.8 | 0 | 0 | 0 | 0 | 0.3 | 0 | 0.000549 | 7.5 | 3 | 0.0292 | 0 | 0 | 0 | 0.00876 | 13.6 | 0 | 20 | 24.5 | 6.4 | 5.8 | 96 | 45 | 1.4 | 0 | 0 | 0 | 10723 | 15827 | 0.129 | 0.097345 | 21 | 0.2848 | 0.34471 | 0.5184 | 0.30349 | 2.4 | 0.4 | 93.3131 | 118.3787
2019 | 1 | 27 | 17 | Y1 | Dormitory | 2012 | 1 | 0 | 0 | 0 | 0 | 0.3 | 0.1 | 0.000549 | 7.5 | 3 | 0.0292 | 0 | 0 | 0 | 0.00876 | 13.6 | 0 | 20 | 24.5 | 6.4 | 5.6 | 95 | 23 | 1.7 | 0 | 0 | 0 | 10723 | 15827 | 0.129 | 0.097345 | 21 | 0.2848 | 0.34471 | 0.5184 | 0.30349 | 2.4 | 0.4 | 75.7654 | 128.78
2019 | 1 | 27 | 18 | Y1 | Dormitory | 2012 | 1 | 0 | 0 | 0 | 0 | 0.7 | 0.1 | 0.000549 | 7.5 | 3 | 0.0292 | 0 | 0 | 0 | 0.02044 | 13.7 | 0 | 20 | 24.5 | 6.3 | 5.9 | 97 | 45 | 1.2 | 0 | 0 | 0 | 10723 | 15827 | 0.129 | 0.097345 | 21 | 0.2848 | 0.34471 | 0.5184 | 0.30349 | 2.4 | 0.4 | 31.0832 | 192.8085
2019 | 1 | 27 | 19 | Y1 | Dormitory | 2012 | 1 | 0 | 0 | 0.5 | 0.5 | 1 | 0.1 | 0.000549 | 7.5 | 3 | 0.0292 | 0 | 3.75 | 1.5 | 0.0292 | 13.7 | 0 | 20 | 24.5 | 6.3 | 6 | 98 | 68 | 0.9 | 0 | 0 | 0 | 10723 | 15827 | 0.129 | 0.097345 | 21 | 0.2848 | 0.34471 | 0.5184 | 0.30349 | 2.4 | 0.4 | 0 | 284.2584
2019 | 1 | 27 | 20 | Y1 | Dormitory | 2012 | 1 | 0 | 0.5 | 0.8 | 0.8 | 1 | 0.1 | 0.000549 | 7.5 | 3 | 0.0292 | 0.0002745 | 6 | 2.4 | 0.0292 | 13.7 | 0 | 20 | 24.5 | 6.3 | 6.3 | 100 | 135 | 0.6 | 0 | 0 | 0 | 10723 | 15827 | 0.129 | 0.097345 | 21 | 0.2848 | 0.34471 | 0.5184 | 0.30349 | 2.4 | 0.4 | 0 | 520.1893
2019 | 1 | 27 | 21 | Y1 | Dormitory | 2012 | 1 | 0 | 1 | 0.8 | 0.8 | 1 | 0.1 | 0.000549 | 7.5 | 3 | 0.0292 | 0.000549 | 6 | 2.4 | 0.0292 | 13.6 | 0 | 20 | 24.5 | 6.4 | 6.4 | 100 | 135 | 0.7 | 0 | 0 | 0 | 10723 | 15827 | 0.129 | 0.097345 | 21 | 0.2848 | 0.34471 | 0.5184 | 0.30349 | 2.4 | 0.4 | 0 | 738.4538
2019 | 1 | 27 | 22 | Y1 | Dormitory | 2012 | 1 | 0 | 1 | 0.8 | 0.8 | 1 | 0.1 | 0.000549 | 7.5 | 3 | 0.0292 | 0.000549 | 6 | 2.4 | 0.0292 | 13.6 | 0 | 20 | 24.5 | 6.4 | 6.4 | 100 | 135 | 0.8 | 0 | 0 | 0 | 10723 | 15827 | 0.129 | 0.097345 | 21 | 0.2848 | 0.34471 | 0.5184 | 0.30349 | 2.4 | 0.4 | 0 | 739.663
2019 | 1 | 27 | 23 | Y1 | Dormitory | 2012 | 1 | 0 | 0.5 | 0.8 | 0.8 | 1 | 0 | 0.000549 | 7.5 | 3 | 0.0292 | 0.0002745 | 6 | 2.4 | 0.0292 | 13.7 | 0 | 20 | 24.5 | 6.3 | 6.3 | 100 | 135 | 0.7 | 0 | 0 | 0 | 10723 | 15827 | 0.129 | 0.097345 | 21 | 0.2848 | 0.34471 | 0.5184 | 0.30349 | 2.4 | 0.4 | 0 | 513.3396
2019 | 1 | 27 | 0 | Y1 | Dormitory | 2012 | 1 | 0 | 0 | 0.2 | 0.2 | 1 | 0 | 0.000549 | 7.5 | 3 | 0.0292 | 0 | 1.5 | 0.6 | 0.0292 | 13.9 | 0 | 20 | 24.5 | 6.1 | 6.1 | 100 | 293 | 1.1 | 0 | 0 | 0 | 10723 | 15827 | 0.129 | 0.097345 | 21 | 0.2848 | 0.34471 | 0.5184 | 0.30349 | 2.4 | 0.4 | 0 | 283.3696
2019 | 1 | 28 | 1 | Y1 | Dormitory | 2012 | 1 | 0 | 0 | 0 | 0 | 1 | 0 | 0.000549 | 7.5 | 3 | 0.0292 | 0 | 0 | 0 | 0.0292 | 13.9 | 0 | 20 | 24.5 | 6.1 | 6.1 | 100 | 338 | 0.7 | 0 | 0 | 0 | 10723 | 15827 | 0.129 | 0.097345 | 21 | 0.2848 | 0.34471 | 0.5184 | 0.30349 | 2.4 | 0.4 | 0 | 283.9742
2019 | 1 | 28 | 2 | Y1 | Dormitory | 2012 | 1 | 0 | 0 | 0 | 0 | 1 | 0 | 0.000549 | 7.5 | 3 | 0.0292 | 0 | 0 | 0 | 0.0292 | 13.9 | 0 | 20 | 24.5 | 6.1 | 6.1 | 100 | 45 | 0.7 | 0 | 0 | 0 | 10723 | 15827 | 0.129 | 0.097345 | 21 | 0.2848 | 0.34471 | 0.5184 | 0.30349 | 2.4 | 0.4 | 0 | 289.054
2019 | 1 | 28 | 3 | Y1 | Dormitory | 2012 | 1 | 0 | 0 | 0 | 0 | 1 | 0 | 0.000549 | 7.5 | 3 | 0.0292 | 0 | 0 | 0 | 0.0292 | 14 | 0 | 20 | 24.5 | 6 | 6 | 100 | 68 | 0.9 | 0 | 0 | 0 | 10723 | 15827 | 0.129 | 0.097345 | 21 | 0.2848 | 0.34471 | 0.5184 | 0.30349 | 2.4 | 0.4 | 0 | 294.679
2019 | 1 | 28 | 4 | Y1 | Dormitory | 2012 | 1 | 0 | 0 | 0 | 0 | 1 | 0 | 0.000549 | 7.5 | 3 | 0.0292 | 0 | 0 | 0 | 0.0292 | 14.2 | 0 | 20 | 24.5 | 5.8 | 5.8 | 100 | 45 | 0.8 | 0 | 0 | 0 | 10723 | 15827 | 0.129 | 0.097345 | 21 | 0.2848 | 0.34471 | 0.5184 | 0.30349 | 2.4 | 0.4 | 0 | 302.0202
2019 | 1 | 28 | 5 | Y1 | Dormitory | 2012 | 1 | 0 | 0 | 0 | 0 | 1 | 0 | 0.000549 | 7.5 | 3 | 0.0292 | 0 | 0 | 0 | 0.0292 | 14.3 | 0 | 20 | 24.5 | 5.7 | 5.7 | 100 | 90 | 1.3 | 0 | 0 | 0 | 10723 | 15827 | 0.129 | 0.097345 | 21 | 0.2848 | 0.34471 | 0.5184 | 0.30349 | 2.4 | 0.4 | 0 | 308.5431
2019 | 1 | 28 | 6 | Y1 | Dormitory | 2012 | 1 | 0 | 0 | 0 | 0 | 1 | 0 | 0.000549 | 7.5 | 3 | 0.0292 | 0 | 0 | 0 | 0.0292 | 14.6 | 0 | 20 | 24.5 | 5.4 | 5.4 | 100 | 113 | 0.9 | 240 | 0 | 0 | 10723 | 15827 | 0.129 | 0.097345 | 21 | 0.2848 | 0.34471 | 0.5184 | 0.30349 | 2.4 | 0.4 | 0 | 316.5527
2019 | 1 | 28 | 7 | Y1 | Dormitory | 2012 | 1 | 0 | 0.5 | 0.2 | 0.2 | 1 | 0 | 0.000549 | 7.5 | 3 | 0.0292 | 0.0002745 | 1.5 | 0.6 | 0.0292 | 14.6 | 0 | 20 | 24.5 | 5.4 | 5.4 | 100 | 113 | 1.7 | 2820 | 0 | 0 | 10723 | 15827 | 0.129 | 0.097345 | 21 | 0.2848 | 0.34471 | 0.5184 | 0.30349 | 2.4 | 0.4 | 0 | 544.8081
2019 | 1 | 28 | 8 | Y1 | Dormitory | 2012 | 1 | 0 | 1 | 0.5 | 0.5 | 0.7 | 0 | 0.000549 | 7.5 | 3 | 0.0292 | 0.000549 | 3.75 | 1.5 | 0.02044 | 14.6 | 0 | 20 | 24.5 | 5.4 | 5.4 | 100 | 113 | 1.8 | 14280 | 0 | 0 | 10723 | 15827 | 0.129 | 0.097345 | 21 | 0.2848 | 0.34471 | 0.5184 | 0.30349 | 2.4 | 0.4 | 0 | 700.6908
2019 | 1 | 28 | 9 | Y1 | Dormitory | 2012 | 1 | 0 | 1 | 0.5 | 0.5 | 0.3 | 0.1 | 0.000549 | 7.5 | 3 | 0.0292 | 0.000549 | 3.75 | 1.5 | 0.00876 | 13.1 | 0 | 20 | 24.5 | 6.9 | 6.9 | 100 | 90 | 1.4 | 25440 | 0 | 0 | 10723 | 15827 | 0.129 | 0.097345 | 21 | 0.2848 | 0.34471 | 0.5184 | 0.30349 | 2.4 | 0.4 | 14.6494 | 623.7833
2019 | 1 | 28 | 10 | Y1 | Dormitory | 2012 | 1 | 0 | 1 | 0.2 | 0.2 | 0.3 | 0.1 | 0.000549 | 7.5 | 3 | 0.0292 | 0.000549 | 1.5 | 0.6 | 0.00876 | 9 | 0 | 20 | 24.5 | 11 | 8.2 | 83 | 180 | 2 | 28980 | 0 | 0 | 10723 | 15827 | 0.129 | 0.097345 | 21 | 0.2848 | 0.34471 | 0.5184 | 0.30349 | 2.4 | 0.4 | 41.1348 | 568.5148
2019 | 1 | 28 | 11 | Y1 | Dormitory | 2012 | 1 | 0 | 0.5 | 0.2 | 0.2 | 0.3 | 0.1 | 0.000549 | 7.5 | 3 | 0.0292 | 0.0002745 | 1.5 | 0.6 | 0.00876 | 6.4 | 0 | 20 | 24.5 | 13.6 | 7.3 | 66 | 225 | 2.1 | 29580 | 0 | 0 | 10723 | 15827 | 0.129 | 0.097345 | 21 | 0.2848 | 0.34471 | 0.5184 | 0.30349 | 2.4 | 0.4 | 82.1259 | 306.0294
2019 | 1 | 28 | 12 | Y1 | Dormitory | 2012 | 1 | 0 | 0 | 0 | 0 | 0.3 | 0.1 | 0.000549 | 7.5 | 3 | 0.0292 | 0 | 0 | 0 | 0.00876 | 6.2 | 0 | 20 | 24.5 | 13.8 | 7 | 64 | 225 | 2 | 23940 | 0 | 0 | 10723 | 15827 | 0.129 | 0.097345 | 21 | 0.2848 | 0.34471 | 0.5184 | 0.30349 | 2.4 | 0.4 | 100.5864 | 63.815
2019 | 1 | 28 | 13 | Y1 | Dormitory | 2012 | 0.8 | 0 | 0 | 0 | 0 | 0.3 | 0 | 0.000549 | 7.5 | 3 | 0.0292 | 0 | 0 | 0 | 0.00876 | 5.9 | 0 | 20 | 24.5 | 14.1 | 6.9 | 62 | 203 | 1.9 | 15720 | 0 | 0 | 10723 | 15827 | 0.129 | 0.097345 | 21 | 0.2848 | 0.34471 | 0.5184 | 0.30349 | 2.4 | 0.4 | 100.724 | 54.1576
2019 | 1 | 28 | 14 | Y1 | Dormitory | 2012 | 0.8 | 0 | 0 | 0 | 0 | 0.3 | 0 | 0.000549 | 7.5 | 3 | 0.0292 | 0 | 0 | 0 | 0.00876 | 5.8 | 0 | 20 | 24.5 | 14.2 | 6 | 58 | 180 | 1.7 | 4980 | 0 | 0 | 10723 | 15827 | 0.129 | 0.097345 | 21 | 0.2848 | 0.34471 | 0.5184 | 0.30349 | 2.4 | 0.4 | 93.9035 | 45.8406
2019 | 1 | 28 | 15 | Y1 | Dormitory | 2012 | 0.8 | 0 | 0 | 0 | 0 | 0.3 | 0 | 0.000549 | 7.5 | 3 | 0.0292 | 0 | 0 | 0 | 0.00876 | 6.5 | 0 | 20 | 24.5 | 13.5 | 6.1 | 61 | 113 | 1.2 | 1620 | 0 | 0 | 10723 | 15827 | 0.129 | 0.097345 | 21 | 0.2848 | 0.34471 | 0.5184 | 0.30349 | 2.4 | 0.4 | 95.5815 | 45.1065
2019 | 1 | 28 | 16 | Y1 | Dormitory | 2012 | 0.8 | 0 | 0 | 0 | 0 | 0.3 | 0 | 0.000549 | 7.5 | 3 | 0.0292 | 0 | 0 | 0 | 0.00876 | 9.3 | 0 | 20 | 24.5 | 10.7 | 6.8 | 77 | 158 | 0.7 | 60 | 0 | 0 | 10723 | 15827 | 0.129 | 0.097345 | 21 | 0.2848 | 0.34471 | 0.5184 | 0.30349 | 2.4 | 0.4 | 96.2014 | 61.718
2019 | 1 | 28 | 17 | Y1 | Dormitory | 2012 | 1 | 0 | 0 | 0 | 0 | 0.3 | 0.1 | 0.000549 | 7.5 | 3 | 0.0292 | 0 | 0 | 0 | 0.00876 | 10.8 | 0 | 20 | 24.5 | 9.2 | 6.4 | 83 | 135 | 1.1 | 0 | 0 | 0 | 10723 | 15827 | 0.129 | 0.097345 | 21 | 0.2848 | 0.34471 | 0.5184 | 0.30349 | 2.4 | 0.4 | 69.4743 | 84.229
2019 | 1 | 28 | 18 | Y1 | Dormitory | 2012 | 1 | 0 | 0 | 0 | 0 | 0.7 | 0.1 | 0.000549 | 7.5 | 3 | 0.0292 | 0 | 0 | 0 | 0.02044 | 11.5 | 0 | 20 | 24.5 | 8.5 | 6.4 | 87 | 135 | 1.3 | 0 | 0 | 0 | 10723 | 15827 | 0.129 | 0.097345 | 21 | 0.2848 | 0.34471 | 0.5184 | 0.30349 | 2.4 | 0.4 | 27.333 | 138.3673
2019 | 1 | 28 | 19 | Y1 | Dormitory | 2012 | 1 | 0 | 0 | 0.5 | 0.5 | 1 | 0.1 | 0.000549 | 7.5 | 3 | 0.0292 | 0 | 3.75 | 1.5 | 0.0292 | 12.3 | 0 | 20 | 24.5 | 7.7 | 6.8 | 94 | 158 | 1.5 | 0 | 0 | 0 | 10723 | 15827 | 0.129 | 0.097345 | 21 | 0.2848 | 0.34471 | 0.5184 | 0.30349 | 2.4 | 0.4 | 0 | 228.7357
2019 | 1 | 28 | 20 | Y1 | Dormitory | 2012 | 1 | 0 | 0.5 | 0.8 | 0.8 | 1 | 0.1 | 0.000549 | 7.5 | 3 | 0.0292 | 0.0002745 | 6 | 2.4 | 0.0292 | 13.3 | 0 | 20 | 24.5 | 6.7 | 6.3 | 97 | 135 | 1.2 | 0 | 0 | 0 | 10723 | 15827 | 0.129 | 0.097345 | 21 | 0.2848 | 0.34471 | 0.5184 | 0.30349 | 2.4 | 0.4 | 0 | 481.8317
2019 | 1 | 28 | 21 | Y1 | Dormitory | 2012 | 1 | 0 | 1 | 0.8 | 0.8 | 1 | 0.1 | 0.000549 | 7.5 | 3 | 0.0292 | 0.000549 | 6 | 2.4 | 0.0292 | 12.9 | 0 | 20 | 24.5 | 7.1 | 6.5 | 96 | 135 | 1.1 | 0 | 0 | 0 | 10723 | 15827 | 0.129 | 0.097345 | 21 | 0.2848 | 0.34471 | 0.5184 | 0.30349 | 2.4 | 0.4 | 0 | 702.976
2019 | 1 | 28 | 22 | Y1 | Dormitory | 2012 | 1 | 0 | 1 | 0.8 | 0.8 | 1 | 0.1 | 0.000549 | 7.5 | 3 | 0.0292 | 0.000549 | 6 | 2.4 | 0.0292 | 13.1 | 0 | 20 | 24.5 | 6.9 | 6.3 | 96 | 135 | 1.4 | 0 | 0 | 0 | 10723 | 15827 | 0.129 | 0.097345 | 21 | 0.2848 | 0.34471 | 0.5184 | 0.30349 | 2.4 | 0.4 | 0 | 705.0073
2019 | 1 | 28 | 23 | Y1 | Dormitory | 2012 | 1 | 0 | 0.5 | 0.8 | 0.8 | 1 | 0 | 0.000549 | 7.5 | 3 | 0.0292 | 0.0002745 | 6 | 2.4 | 0.0292 | 13.5 | 0 | 20 | 24.5 | 6.5 | 5.9 | 96 | 113 | 1.4 | 0 | 0 | 0 | 10723 | 15827 | 0.129 | 0.097345 | 21 | 0.2848 | 0.34471 | 0.5184 | 0.30349 | 2.4 | 0.4 | 0 | 485.785
2019 | 1 | 28 | 0 | Y1 | Dormitory | 2012 | 1 | 0 | 0 | 0.2 | 0.2 | 1 | 0 | 0.000549 | 7.5 | 3 | 0.0292 | 0 | 1.5 | 0.6 | 0.0292 | 13.9 | 0 | 20 | 24.5 | 6.1 | 5.8 | 98 | 90 | 1.1 | 0 | 0 | 0 | 10723 | 15827 | 0.129 | 0.097345 | 21 | 0.2848 | 0.34471 | 0.5184 | 0.30349 | 2.4 | 0.4 | 0 | 260.848
2019 | 1 | 29 | 1 | Y1 | Dormitory | 2012 | 1 | 0 | 0 | 0 | 0 | 1 | 0 | 0.000549 | 7.5 | 3 | 0.0292 | 0 | 0 | 0 | 0.0292 | 11.5 | 0 | 20 | 24.5 | 8.5 | 5.2 | 80 | 135 | 1.1 | 0 | 0 | 0 | 10723 | 15827 | 0.129 | 0.097345 | 21 | 0.2848 | 0.34471 | 0.5184 | 0.30349 | 2.4 | 0.4 | 0 | 230.8798
2019 | 1 | 29 | 2 | Y1 | Dormitory | 2012 | 1 | 0 | 0 | 0 | 0 | 1 | 0 | 0.000549 | 7.5 | 3 | 0.0292 | 0 | 0 | 0 | 0.0292 | 12.5 | 0 | 20 | 24.5 | 7.5 | 4.8 | 83 | 135 | 1.2 | 0 | 0 | 0 | 10723 | 15827 | 0.129 | 0.097345 | 21 | 0.2848 | 0.34471 | 0.5184 | 0.30349 | 2.4 | 0.4 | 0 | 231.8465
2019 | 1 | 29 | 3 | Y1 | Dormitory | 2012 | 1 | 0 | 0 | 0 | 0 | 1 | 0 | 0.000549 | 7.5 | 3 | 0.0292 | 0 | 0 | 0 | 0.0292 | 11.7 | 0 | 20 | 24.5 | 8.3 | 4.5 | 77 | 135 | 1.5 | 0 | 0 | 0 | 10723 | 15827 | 0.129 | 0.097345 | 21 | 0.2848 | 0.34471 | 0.5184 | 0.30349 | 2.4 | 0.4 | 0 | 234.845
2019 | 1 | 29 | 4 | Y1 | Dormitory | 2012 | 1 | 0 | 0 | 0 | 0 | 1 | 0 | 0.000549 | 7.5 | 3 | 0.0292 | 0 | 0 | 0 | 0.0292 | 12 | 0 | 20 | 24.5 | 8 | 4.7 | 80 | 113 | 1 | 0 | 0 | 0 | 10723 | 15827 | 0.129 | 0.097345 | 21 | 0.2848 | 0.34471 | 0.5184 | 0.30349 | 2.4 | 0.4 | 0 | 237.0399
2019 | 1 | 29 | 5 | Y1 | Dormitory | 2012 | 1 | 0 | 0 | 0 | 0 | 1 | 0 | 0.000549 | 7.5 | 3 | 0.0292 | 0 | 0 | 0 | 0.0292 | 11.5 | 0 | 20 | 24.5 | 8.5 | 4.5 | 76 | 68 | 0.8 | 0 | 0 | 0 | 10723 | 15827 | 0.129 | 0.097345 | 21 | 0.2848 | 0.34471 | 0.5184 | 0.30349 | 2.4 | 0.4 | 0 | 236.3121
2019 | 1 | 29 | 6 | Y1 | Dormitory | 2012 | 1 | 0 | 0 | 0 | 0 | 1 | 0 | 0.000549 | 7.5 | 3 | 0.0292 | 0 | 0 | 0 | 0.0292 | 11.5 | 0 | 20 | 24.5 | 8.5 | 4.8 | 78 | 113 | 1.1 | 1020 | 0 | 0 | 10723 | 15827 | 0.129 | 0.097345 | 21 | 0.2848 | 0.34471 | 0.5184 | 0.30349 | 2.4 | 0.4 | 0 | 235.3226
2019 | 1 | 29 | 7 | Y1 | Dormitory | 2012 | 1 | 0 | 0.5 | 0.2 | 0.2 | 1 | 0 | 0.000549 | 7.5 | 3 | 0.0292 | 0.0002745 | 1.5 | 0.6 | 0.0292 | 10 | 0 | 20 | 24.5 | 10 | 4.5 | 69 | 113 | 1.7 | 6660 | 0 | 0 | 10723 | 15827 | 0.129 | 0.097345 | 21 | 0.2848 | 0.34471 | 0.5184 | 0.30349 | 2.4 | 0.4 | 0 | 439.7527
2019 | 1 | 29 | 8 | Y1 | Dormitory | 2012 | 1 | 0 | 1 | 0.5 | 0.5 | 0.7 | 0 | 0.000549 | 7.5 | 3 | 0.0292 | 0.000549 | 3.75 | 1.5 | 0.02044 | 7.4 | 0 | 20 | 24.5 | 12.6 | 5 | 60 | 135 | 2.1 | 15540 | 0 | 0 | 10723 | 15827 | 0.129 | 0.097345 | 21 | 0.2848 | 0.34471 | 0.5184 | 0.30349 | 2.4 | 0.4 | 0 | 580.4725
2019 | 1 | 29 | 9 | Y1 | Dormitory | 2012 | 1 | 0 | 1 | 0.5 | 0.5 | 0.3 | 0.1 | 0.000549 | 7.5 | 3 | 0.0292 | 0.000549 | 3.75 | 1.5 | 0.00876 | 4.6 | 0 | 20 | 24.5 | 15.4 | 5 | 50 | 113 | 2.7 | 27360 | 0 | 0 | 10723 | 15827 | 0.129 | 0.097345 | 21 | 0.2848 | 0.34471 | 0.5184 | 0.30349 | 2.4 | 0.4 | 31.8068 | 526.9639
2019 | 1 | 29 | 10 | Y1 | Dormitory | 2012 | 1 | 0 | 1 | 0.2 | 0.2 | 0.3 | 0.1 | 0.000549 | 7.5 | 3 | 0.0292 | 0.000549 | 1.5 | 0.6 | 0.00876 | 3.3 | 0 | 20 | 24.5 | 16.7 | 4.9 | 46 | 135 | 2.7 | 27660 | 0 | 0 | 10723 | 15827 | 0.129 | 0.097345 | 21 | 0.2848 | 0.34471 | 0.5184 | 0.30349 | 2.4 | 0.4 | 50.0896 | 477.7847
2019 | 1 | 29 | 11 | Y1 | Dormitory | 2012 | 1 | 0 | 0.5 | 0.2 | 0.2 | 0.3 | 0.1 | 0.000549 | 7.5 | 3 | 0.0292 | 0.0002745 | 1.5 | 0.6 | 0.00876 | 2.8 | 0 | 20 | 24.5 | 17.2 | 4.8 | 44 | 135 | 2.3 | 23580 | 0 | 0 | 10723 | 15827 | 0.129 | 0.097345 | 21 | 0.2848 | 0.34471 | 0.5184 | 0.30349 | 2.4 | 0.4 | 62.1062 | 254.5808
2019 | 1 | 29 | 12 | Y1 | Dormitory | 2012 | 1 | 0 | 0 | 0 | 0 | 0.3 | 0.1 | 0.000549 | 7.5 | 3 | 0.0292 | 0 | 0 | 0 | 0.00876 | 2.4 | 0 | 20 | 24.5 | 17.6 | 5.1 | 44 | 135 | 2.1 | 21360 | 0 | 0 | 10723 | 15827 | 0.129 | 0.097345 | 21 | 0.2848 | 0.34471 | 0.5184 | 0.30349 | 2.4 | 0.4 | 75.3055 | 13.5649
2019 | 1 | 29 | 13 | Y1 | Dormitory | 2012 | 0.8 | 0 | 0 | 0 | 0 | 0.3 | 0 | 0.000549 | 7.5 | 3 | 0.0292 | 0 | 0 | 0 | 0.00876 | 2.3 | 0 | 20 | 24.5 | 17.7 | 4.6 | 42 | 135 | 2.2 | 11820 | 0 | 0 | 10723 | 15827 | 0.129 | 0.097345 | 21 | 0.2848 | 0.34471 | 0.5184 | 0.30349 | 2.4 | 0.4 | 97.0681 | 8.4419
2019 | 1 | 29 | 14 | Y1 | Dormitory | 2012 | 0.8 | 0 | 0 | 0 | 0 | 0.3 | 0 | 0.000549 | 7.5 | 3 | 0.0292 | 0 | 0 | 0 | 0.00876 | 2.8 | 0 | 20 | 24.5 | 17.2 | 5.1 | 45 | 113 | 2 | 5580 | 0 | 0 | 10723 | 15827 | 0.129 | 0.097345 | 21 | 0.2848 | 0.34471 | 0.5184 | 0.30349 | 2.4 | 0.4 | 99.0811 | 9.0817
2019 | 1 | 29 | 15 | Y1 | Dormitory | 2012 | 0.8 | 0 | 0 | 0 | 0 | 0.3 | 0 | 0.000549 | 7.5 | 3 | 0.0292 | 0 | 0 | 0 | 0.00876 | 3.1 | 0 | 20 | 24.5 | 16.9 | 5.7 | 48 | 113 | 1.5 | 3180 | 0 | 0 | 10723 | 15827 | 0.129 | 0.097345 | 21 | 0.2848 | 0.34471 | 0.5184 | 0.30349 | 2.4 | 0.4 | 96.0503 | 10.6065
2019 | 1 | 29 | 16 | Y1 | Dormitory | 2012 | 0.8 | 0 | 0 | 0 | 0 | 0.3 | 0 | 0.000549 | 7.5 | 3 | 0.0292 | 0 | 0 | 0 | 0.00876 | 5.1 | 0 | 20 | 24.5 | 14.9 | 5.9 | 55 | 113 | 1.1 | 60 | 0 | 0 | 10723 | 15827 | 0.129 | 0.097345 | 21 | 0.2848 | 0.34471 | 0.5184 | 0.30349 | 2.4 | 0.4 | 87.0449 | 19.3768
2019 | 1 | 29 | 17 | Y1 | Dormitory | 2012 | 1 | 0 | 0 | 0 | 0 | 0.3 | 0.1 | 0.000549 | 7.5 | 3 | 0.0292 | 0 | 0 | 0 | 0.00876 | 8 | 0 | 20 | 24.5 | 12 | 6 | 67 | 135 | 1.3 | 0 | 0 | 0 | 10723 | 15827 | 0.129 | 0.097345 | 21 | 0.2848 | 0.34471 | 0.5184 | 0.30349 | 2.4 | 0.4 | 59.6195 | 44.4942
2019 | 1 | 29 | 18 | Y1 | Dormitory | 2012 | 1 | 0 | 0 | 0 | 0 | 0.7 | 0.1 | 0.000549 | 7.5 | 3 | 0.0292 | 0 | 0 | 0 | 0.02044 | 8.4 | 0 | 20 | 24.5 | 11.6 | 5.6 | 67 | 158 | 1.3 | 0 | 0 | 0 | 10723 | 15827 | 0.129 | 0.097345 | 21 | 0.2848 | 0.34471 | 0.5184 | 0.30349 | 2.4 | 0.4 | 25.0988 | 86.6229
2019 | 1 | 29 | 19 | Y1 | Dormitory | 2012 | 1 | 0 | 0 | 0.5 | 0.5 | 1 | 0.1 | 0.000549 | 7.5 | 3 | 0.0292 | 0 | 3.75 | 1.5 | 0.0292 | 8.8 | 0 | 20 | 24.5 | 11.2 | 5.7 | 69 | 158 | 1 | 0 | 0 | 0 | 10723 | 15827 | 0.129 | 0.097345 | 21 | 0.2848 | 0.34471 | 0.5184 | 0.30349 | 2.4 | 0.4 | 0 | 154.8807
2019 | 1 | 29 | 20 | Y1 | Dormitory | 2012 | 1 | 0 | 0.5 | 0.8 | 0.8 | 1 | 0.1 | 0.000549 | 7.5 | 3 | 0.0292 | 0.0002745 | 6 | 2.4 | 0.0292 | 9.3 | 0 | 20 | 24.5 | 10.7 | 5.4 | 70 | 158 | 1.1 | 0 | 0 | 0 | 10723 | 15827 | 0.129 | 0.097345 | 21 | 0.2848 | 0.34471 | 0.5184 | 0.30349 | 2.4 | 0.4 | 0 | 397.3604
2019 | 1 | 29 | 21 | Y1 | Dormitory | 2012 | 1 | 0 | 1 | 0.8 | 0.8 | 1 | 0.1 | 0.000549 | 7.5 | 3 | 0.0292 | 0.000549 | 6 | 2.4 | 0.0292 | 9.1 | 0 | 20 | 24.5 | 10.9 | 5.6 | 70 | 180 | 1.4 | 0 | 0 | 0 | 10723 | 15827 | 0.129 | 0.097345 | 21 | 0.2848 | 0.34471 | 0.5184 | 0.30349 | 2.4 | 0.4 | 0 | 612.7231
2019 | 1 | 29 | 22 | Y1 | Dormitory | 2012 | 1 | 0 | 1 | 0.8 | 0.8 | 1 | 0.1 | 0.000549 | 7.5 | 3 | 0.0292 | 0.000549 | 6 | 2.4 | 0.0292 | 9.4 | 0 | 20 | 24.5 | 10.6 | 5.9 | 73 | 158 | 1.5 | 0 | 0 | 0 | 10723 | 15827 | 0.129 | 0.097345 | 21 | 0.2848 | 0.34471 | 0.5184 | 0.30349 | 2.4 | 0.4 | 0 | 612.8924
2019 | 1 | 29 | 23 | Y1 | Dormitory | 2012 | 1 | 0 | 0.5 | 0.8 | 0.8 | 1 | 0 | 0.000549 | 7.5 | 3 | 0.0292 | 0.0002745 | 6 | 2.4 | 0.0292 | 9.9 | 0 | 20 | 24.5 | 10.1 | 5.8 | 75 | 180 | 1.2 | 0 | 0 | 0 | 10723 | 15827 | 0.129 | 0.097345 | 21 | 0.2848 | 0.34471 | 0.5184 | 0.30349 | 2.4 | 0.4 | 0 | 394.7732
2019 | 1 | 29 | 0 | Y1 | Dormitory | 2012 | 1 | 0 | 0 | 0.2 | 0.2 | 1 | 0 | 0.000549 | 7.5 | 3 | 0.0292 | 0 | 1.5 | 0.6 | 0.0292 | 10.8 | 0 | 20 | 24.5 | 9.2 | 5.7 | 79 | 158 | 1.1 | 0 | 0 | 0 | 10723 | 15827 | 0.129 | 0.097345 | 21 | 0.2848 | 0.34471 | 0.5184 | 0.30349 | 2.4 | 0.4 | 0 | 166.9264
2019 | 1 | 30 | 1 | Y1 | Dormitory | 2012 | 1 | 0 | 0 | 0 | 0 | 1 | 0 | 0.000549 | 7.5 | 3 | 0.0292 | 0 | 0 | 0 | 0.0292 | 11.5 | 0 | 20 | 24.5 | 8.5 | 6.1 | 85 | 158 | 0.9 | 0 | 0 | 0 | 10723 | 15827 | 0.129 | 0.097345 | 21 | 0.2848 | 0.34471 | 0.5184 | 0.30349 | 2.4 | 0.4 | 0 | 185.2605
2019 | 1 | 30 | 2 | Y1 | Dormitory | 2012 | 1 | 0 | 0 | 0 | 0 | 1 | 0 | 0.000549 | 7.5 | 3 | 0.0292 | 0 | 0 | 0 | 0.0292 | 12 | 0 | 20 | 24.5 | 8 | 5.9 | 87 | 113 | 0.4 | 0 | 0 | 0 | 10723 | 15827 | 0.129 | 0.097345 | 21 | 0.2848 | 0.34471 | 0.5184 | 0.30349 | 2.4 | 0.4 | 0 | 206.5301
2019 | 1 | 30 | 3 | Y1 | Dormitory | 2012 | 1 | 0 | 0 | 0 | 0 | 1 | 0 | 0.000549 | 7.5 | 3 | 0.0292 | 0 | 0 | 0 | 0.0292 | 12.2 | 0 | 20 | 24.5 | 7.8 | 5.6 | 86 | 180 | 0.6 | 0 | 0 | 0 | 10723 | 15827 | 0.129 | 0.097345 | 21 | 0.2848 | 0.34471 | 0.5184 | 0.30349 | 2.4 | 0.4 | 0 | 221.1656
2019 | 1 | 30 | 4 | Y1 | Dormitory | 2012 | 1 | 0 | 0 | 0 | 0 | 1 | 0 | 0.000549 | 7.5 | 3 | 0.0292 | 0 | 0 | 0 | 0.0292 | 11.4 | 0 | 20 | 24.5 | 8.6 | 5.3 | 80 | 180 | 1 | 0 | 0 | 0 | 10723 | 15827 | 0.129 | 0.097345 | 21 | 0.2848 | 0.34471 | 0.5184 | 0.30349 | 2.4 | 0.4 | 0 | 217.9431
2019 | 1 | 30 | 5 | Y1 | Dormitory | 2012 | 1 | 0 | 0 | 0 | 0 | 1 | 0 | 0.000549 | 7.5 | 3 | 0.0292 | 0 | 0 | 0 | 0.0292 | 12.1 | 0 | 20 | 24.5 | 7.9 | 5.7 | 86 | 158 | 1.9 | 0 | 0 | 0 | 10723 | 15827 | 0.129 | 0.097345 | 21 | 0.2848 | 0.34471 | 0.5184 | 0.30349 | 2.4 | 0.4 | 0 | 226.6201
2019 | 1 | 30 | 6 | Y1 | Dormitory | 2012 | 1 | 0 | 0 | 0 | 0 | 1 | 0 | 0.000549 | 7.5 | 3 | 0.0292 | 0 | 0 | 0 | 0.0292 | 11.6 | 0 | 20 | 24.5 | 8.4 | 5.3 | 81 | 158 | 1.4 | 240 | 0 | 0 | 10723 | 15827 | 0.129 | 0.097345 | 21 | 0.2848 | 0.34471 | 0.5184 | 0.30349 | 2.4 | 0.4 | 0 | 229.9753
2019 | 1 | 30 | 7 | Y1 | Dormitory | 2012 | 1 | 0 | 0.5 | 0.2 | 0.2 | 1 | 0 | 0.000549 | 7.5 | 3 | 0.0292 | 0.0002745 | 1.5 | 0.6 | 0.0292 | 12.4 | 0 | 20 | 24.5 | 7.6 | 5.7 | 88 | 158 | 1.2 | 2700 | 0 | 0 | 10723 | 15827 | 0.129 | 0.097345 | 21 | 0.2848 | 0.34471 | 0.5184 | 0.30349 | 2.4 | 0.4 | 0 | 463.9593
2019 | 1 | 30 | 8 | Y1 | Dormitory | 2012 | 1 | 0 | 1 | 0.5 | 0.5 | 0.7 | 0 | 0.000549 | 7.5 | 3 | 0.0292 | 0.000549 | 3.75 | 1.5 | 0.02044 | 10.2 | 0 | 20 | 24.5 | 9.8 | 5.1 | 73 | 135 | 1.4 | 10860 | 0 | 0 | 10723 | 15827 | 0.129 | 0.097345 | 21 | 0.2848 | 0.34471 | 0.5184 | 0.30349 | 2.4 | 0.4 | 0 | 615.9199
2019 | 1 | 30 | 9 | Y1 | Dormitory | 2012 | 1 | 0 | 1 | 0.5 | 0.5 | 0.3 | 0.1 | 0.000549 | 7.5 | 3 | 0.0292 | 0.000549 | 3.75 | 1.5 | 0.00876 | 7.3 | 0 | 20 | 24.5 | 12.7 | 6.5 | 66 | 113 | 2.3 | 11580 | 0 | 0 | 10723 | 15827 | 0.129 | 0.097345 | 21 | 0.2848 | 0.34471 | 0.5184 | 0.30349 | 2.4 | 0.4 | 23.836 | 542.946
2019 | 1 | 30 | 10 | Y1 | Dormitory | 2012 | 1 | 0 | 1 | 0.2 | 0.2 | 0.3 | 0.1 | 0.000549 | 7.5 | 3 | 0.0292 | 0.000549 | 1.5 | 0.6 | 0.00876 | 4.5 | 0 | 20 | 24.5 | 15.5 | 4.8 | 49 | 113 | 2.6 | 21000 | 0 | 0 | 10723 | 15827 | 0.129 | 0.097345 | 21 | 0.2848 | 0.34471 | 0.5184 | 0.30349 | 2.4 | 0.4 | 49.1802 | 494.0115
2019 | 1 | 30 | 11 | Y1 | Dormitory | 2012 | 1 | 0 | 0.5 | 0.2 | 0.2 | 0.3 | 0.1 | 0.000549 | 7.5 | 3 | 0.0292 | 0.0002745 | 1.5 | 0.6 | 0.00876 | 3 | 0 | 20 | 24.5 | 17 | 3.9 | 42 | 113 | 3 | 24840 | 0 | 0 | 10723 | 15827 | 0.129 | 0.097345 | 21 | 0.2848 | 0.34471 | 0.5184 | 0.30349 | 2.4 | 0.4 | 74.9436 | 257.7525
2019 | 1 | 30 | 12 | Y1 | Dormitory | 2012 | 1 | 0 | 0 | 0 | 0 | 0.3 | 0.1 | 0.000549 | 7.5 | 3 | 0.0292 | 0 | 0 | 0 | 0.00876 | 2.4 | 0 | 20 | 24.5 | 17.6 | 4.1 | 41 | 135 | 2.9 | 29100 | 0 | 0 | 10723 | 15827 | 0.129 | 0.097345 | 21 | 0.2848 | 0.34471 | 0.5184 | 0.30349 | 2.4 | 0.4 | 77.9381 | 15.6301
2019 | 1 | 30 | 13 | Y1 | Dormitory | 2012 | 0.8 | 0 | 0 | 0 | 0 | 0.3 | 0 | 0.000549 | 7.5 | 3 | 0.0292 | 0 | 0 | 0 | 0.00876 | 2.1 | 0 | 20 | 24.5 | 17.9 | 4 | 40 | 113 | 3 | 17700 | 0 | 0 | 10723 | 15827 | 0.129 | 0.097345 | 21 | 0.2848 | 0.34471 | 0.5184 | 0.30349 | 2.4 | 0.4 | 75.1001 | 9.5815
2019 | 1 | 30 | 14 | Y1 | Dormitory | 2012 | 0.8 | 0 | 0 | 0 | 0 | 0.3 | 0 | 0.000549 | 7.5 | 3 | 0.0292 | 0 | 0 | 0 | 0.00876 | 2.6 | 0 | 20 | 24.5 | 17.4 | 3.2 | 39 | 113 | 2.8 | 5640 | 0 | 0 | 10723 | 15827 | 0.129 | 0.097345 | 21 | 0.2848 | 0.34471 | 0.5184 | 0.30349 | 2.4 | 0.4 | 68.7456 | 10.2682
2019 | 1 | 30 | 15 | Y1 | Dormitory | 2012 | 0.8 | 0 | 0 | 0 | 0 | 0.3 | 0 | 0.000549 | 7.5 | 3 | 0.0292 | 0 | 0 | 0 | 0.00876 | 3.1 | 0 | 20 | 24.5 | 16.9 | 3.5 | 41 | 135 | 2.3 | 2580 | 0 | 0 | 10723 | 15827 | 0.129 | 0.097345 | 21 | 0.2848 | 0.34471 | 0.5184 | 0.30349 | 2.4 | 0.4 | 53.5183 | 13.5448
2019 | 1 | 30 | 16 | Y1 | Dormitory | 2012 | 0.8 | 0 | 0 | 0 | 0 | 0.3 | 0 | 0.000549 | 7.5 | 3 | 0.0292 | 0 | 0 | 0 | 0.00876 | 4.1 | 0 | 20 | 24.5 | 15.9 | 3.6 | 44 | 113 | 1.6 | 60 | 0 | 0 | 10723 | 15827 | 0.129 | 0.097345 | 21 | 0.2848 | 0.34471 | 0.5184 | 0.30349 | 2.4 | 0.4 | 38.1524 | 20.8049
2019 | 1 | 30 | 17 | Y1 | Dormitory | 2012 | 1 | 0 | 0 | 0 | 0 | 0.3 | 0.1 | 0.000549 | 7.5 | 3 | 0.0292 | 0 | 0 | 0 | 0.00876 | 6.1 | 0 | 20 | 24.5 | 13.9 | 4.1 | 52 | 113 | 1.8 | 0 | 0 | 0 | 10723 | 15827 | 0.129 | 0.097345 | 21 | 0.2848 | 0.34471 | 0.5184 | 0.30349 | 2.4 | 0.4 | 16.9545 | 40.2053
2019 | 1 | 30 | 18 | Y1 | Dormitory | 2012 | 1 | 0 | 0 | 0 | 0 | 0.7 | 0.1 | 0.000549 | 7.5 | 3 | 0.0292 | 0 | 0 | 0 | 0.02044 | 7.1 | 0 | 20 | 24.5 | 12.9 | 4.8 | 58 | 135 | 1.2 | 0 | 0 | 0 | 10723 | 15827 | 0.129 | 0.097345 | 21 | 0.2848 | 0.34471 | 0.5184 | 0.30349 | 2.4 | 0.4 | 4.2758 | 81.2689
2019 | 1 | 30 | 19 | Y1 | Dormitory | 2012 | 1 | 0 | 0 | 0.5 | 0.5 | 1 | 0.1 | 0.000549 | 7.5 | 3 | 0.0292 | 0 | 3.75 | 1.5 | 0.0292 | 5.9 | 0 | 20 | 24.5 | 14.1 | 4 | 51 | 248 | 1.3 | 0 | 0 | 0 | 10723 | 15827 | 0.129 | 0.097345 | 21 | 0.2848 | 0.34471 | 0.5184 | 0.30349 | 2.4 | 0.4 | 0 | 125.9085
2019 | 1 | 30 | 20 | Y1 | Dormitory | 2012 | 1 | 0 | 0.5 | 0.8 | 0.8 | 1 | 0.1 | 0.000549 | 7.5 | 3 | 0.0292 | 0.0002745 | 6 | 2.4 | 0.0292 | 7.7 | 0 | 20 | 24.5 | 12.3 | 5.2 | 62 | 113 | 1 | 0 | 0 | 0 | 10723 | 15827 | 0.129 | 0.097345 | 21 | 0.2848 | 0.34471 | 0.5184 | 0.30349 | 2.4 | 0.4 | 0 | 372.7954
2019 | 1 | 30 | 21 | Y1 | Dormitory | 2012 | 1 | 0 | 1 | 0.8 | 0.8 | 1 | 0.1 | 0.000549 | 7.5 | 3 | 0.0292 | 0.000549 | 6 | 2.4 | 0.0292 | 8 | 0 | 20 | 24.5 | 12 | 4.9 | 62 | 113 | 1.1 | 0 | 0 | 0 | 10723 | 15827 | 0.129 | 0.097345 | 21 | 0.2848 | 0.34471 | 0.5184 | 0.30349 | 2.4 | 0.4 | 0 | 605.1316
2019 | 1 | 30 | 22 | Y1 | Dormitory | 2012 | 1 | 0 | 1 | 0.8 | 0.8 | 1 | 0.1 | 0.000549 | 7.5 | 3 | 0.0292 | 0.000549 | 6 | 2.4 | 0.0292 | 6.6 | 0 | 20 | 24.5 | 13.4 | 4.2 | 54 | 113 | 1.4 | 0 | 0 | 0 | 10723 | 15827 | 0.129 | 0.097345 | 21 | 0.2848 | 0.34471 | 0.5184 | 0.30349 | 2.4 | 0.4 | 0 | 589.8148
2019 | 1 | 30 | 23 | Y1 | Dormitory | 2012 | 1 | 0 | 0.5 | 0.8 | 0.8 | 1 | 0 | 0.000549 | 7.5 | 3 | 0.0292 | 0.0002745 | 6 | 2.4 | 0.0292 | 7.4 | 0 | 20 | 24.5 | 12.6 | 4.2 | 57 | 113 | 1.3 | 0 | 0 | 0 | 10723 | 15827 | 0.129 | 0.097345 | 21 | 0.2848 | 0.34471 | 0.5184 | 0.30349 | 2.4 | 0.4 | 0 | 366.362
2019 | 1 | 30 | 0 | Y1 | Dormitory | 2012 | 1 | 0 | 0 | 0.2 | 0.2 | 1 | 0 | 0.000549 | 7.5 | 3 | 0.0292 | 0 | 1.5 | 0.6 | 0.0292 | 8.8 | 0 | 20 | 24.5 | 11.2 | 5.2 | 67 | 90 | 1.1 | 0 | 0 | 0 | 10723 | 15827 | 0.129 | 0.097345 | 21 | 0.2848 | 0.34471 | 0.5184 | 0.30349 | 2.4 | 0.4 | 0 | 147.6315
2019 | 1 | 31 | 1 | Y1 | Dormitory | 2012 | 1 | 0 | 0 | 0 | 0 | 1 | 0 | 0.000549 | 7.5 | 3 | 0.0292 | 0 | 0 | 0 | 0.0292 | 9.4 | 0 | 20 | 24.5 | 10.6 | 4.7 | 67 | 135 | 1.1 | 0 | 0 | 0 | 10723 | 15827 | 0.129 | 0.097345 | 21 | 0.2848 | 0.34471 | 0.5184 | 0.30349 | 2.4 | 0.4 | 0 | 166.1193
2019 | 1 | 31 | 2 | Y1 | Dormitory | 2012 | 1 | 0 | 0 | 0 | 0 | 1 | 0 | 0.000549 | 7.5 | 3 | 0.0292 | 0 | 0 | 0 | 0.0292 | 10.3 | 0 | 20 | 24.5 | 9.7 | 4.4 | 70 | 158 | 1.3 | 0 | 0 | 0 | 10723 | 15827 | 0.129 | 0.097345 | 21 | 0.2848 | 0.34471 | 0.5184 | 0.30349 | 2.4 | 0.4 | 0 | 189.9568
2019 | 1 | 31 | 3 | Y1 | Dormitory | 2012 | 1 | 0 | 0 | 0 | 0 | 1 | 0 | 0.000549 | 7.5 | 3 | 0.0292 | 0 | 0 | 0 | 0.0292 | 11.1 | 0 | 20 | 24.5 | 8.9 | 4.3 | 73 | 158 | 0.9 | 0 | 0 | 0 | 10723 | 15827 | 0.129 | 0.097345 | 21 | 0.2848 | 0.34471 | 0.5184 | 0.30349 | 2.4 | 0.4 | 0 | 212.5511
2019 | 1 | 31 | 4 | Y1 | Dormitory | 2012 | 1 | 0 | 0 | 0 | 0 | 1 | 0 | 0.000549 | 7.5 | 3 | 0.0292 | 0 | 0 | 0 | 0.0292 | 11.7 | 0 | 20 | 24.5 | 8.3 | 5 | 80 | 135 | 1.1 | 0 | 0 | 0 | 10723 | 15827 | 0.129 | 0.097345 | 21 | 0.2848 | 0.34471 | 0.5184 | 0.30349 | 2.4 | 0.4 | 0 | 230.5457
2019 | 1 | 31 | 5 | Y1 | Dormitory | 2012 | 1 | 0 | 0 | 0 | 0 | 1 | 0 | 0.000549 | 7.5 | 3 | 0.0292 | 0 | 0 | 0 | 0.0292 | 11.7 | 0 | 20 | 24.5 | 8.3 | 5.2 | 81 | 113 | 0.8 | 0 | 0 | 0 | 10723 | 15827 | 0.129 | 0.097345 | 21 | 0.2848 | 0.34471 | 0.5184 | 0.30349 | 2.4 | 0.4 | 0 | 238.928
2019 | 1 | 31 | 6 | Y1 | Dormitory | 2012 | 1 | 0 | 0 | 0 | 0 | 1 | 0 | 0.000549 | 7.5 | 3 | 0.0292 | 0 | 0 | 0 | 0.0292 | 11.2 | 0 | 20 | 24.5 | 8.8 | 4.8 | 76 | 0 | 1 | 480 | 0 | 0 | 10723 | 15827 | 0.129 | 0.097345 | 21 | 0.2848 | 0.34471 | 0.5184 | 0.30349 | 2.4 | 0.4 | 0 | 234.7681
2019 | 1 | 31 | 7 | Y1 | Dormitory | 2012 | 1 | 0 | 0.5 | 0.2 | 0.2 | 1 | 0 | 0.000549 | 7.5 | 3 | 0.0292 | 0.0002745 | 1.5 | 0.6 | 0.0292 | 12 | 0 | 20 | 24.5 | 8 | 5.4 | 84 | 113 | 2 | 4200 | 0 | 0 | 10723 | 15827 | 0.129 | 0.097345 | 21 | 0.2848 | 0.34471 | 0.5184 | 0.30349 | 2.4 | 0.4 | 0 | 467.7289
2019 | 1 | 31 | 8 | Y1 | Dormitory | 2012 | 1 | 0 | 1 | 0.5 | 0.5 | 0.7 | 0 | 0.000549 | 7.5 | 3 | 0.0292 | 0.000549 | 3.75 | 1.5 | 0.02044 | 8.2 | 0 | 20 | 24.5 | 11.8 | 6 | 68 | 135 | 2.3 | 9600 | 0 | 0 | 10723 | 15827 | 0.129 | 0.097345 | 21 | 0.2848 | 0.34471 | 0.5184 | 0.30349 | 2.4 | 0.4 | 0 | 603.7166
2019 | 1 | 31 | 9 | Y1 | Dormitory | 2012 | 1 | 0 | 1 | 0.5 | 0.5 | 0.3 | 0.1 | 0.000549 | 7.5 | 3 | 0.0292 | 0.000549 | 3.75 | 1.5 | 0.00876 | 7 | 0 | 20 | 24.5 | 13 | 6.3 | 64 | 113 | 2.5 | 16260 | 0 | 0 | 10723 | 15827 | 0.129 | 0.097345 | 21 | 0.2848 | 0.34471 | 0.5184 | 0.30349 | 2.4 | 0.4 | 31.5963 | 538.8448
2019 | 1 | 31 | 10 | Y1 | Dormitory | 2012 | 1 | 0 | 1 | 0.2 | 0.2 | 0.3 | 0.1 | 0.000549 | 7.5 | 3 | 0.0292 | 0.000549 | 1.5 | 0.6 | 0.00876 | 6.7 | 0 | 20 | 24.5 | 13.3 | 6.8 | 65 | 113 | 2.5 | 20100 | 0 | 0 | 10723 | 15827 | 0.129 | 0.097345 | 21 | 0.2848 | 0.34471 | 0.5184 | 0.30349 | 2.4 | 0.4 | 45.9727 | 512.1665
2019 | 1 | 31 | 11 | Y1 | Dormitory | 2012 | 1 | 0 | 0.5 | 0.2 | 0.2 | 0.3 | 0.1 | 0.000549 | 7.5 | 3 | 0.0292 | 0.0002745 | 1.5 | 0.6 | 0.00876 | 4.3 | 0 | 20 | 24.5 | 15.7 | 5.5 | 51 | 113 | 2.5 | 16800 | 0 | 0 | 10723 | 15827 | 0.129 | 0.097345 | 21 | 0.2848 | 0.34471 | 0.5184 | 0.30349 | 2.4 | 0.4 | 62.2485 | 273.1734
2019 | 1 | 31 | 12 | Y1 | Dormitory | 2012 | 1 | 0 | 0 | 0 | 0 | 0.3 | 0.1 | 0.000549 | 7.5 | 3 | 0.0292 | 0 | 0 | 0 | 0.00876 | 4.5 | 0 | 20 | 24.5 | 15.5 | 5 | 50 | 113 | 2 | 8700 | 0 | 0 | 10723 | 15827 | 0.129 | 0.097345 | 21 | 0.2848 | 0.34471 | 0.5184 | 0.30349 | 2.4 | 0.4 | 75.0749 | 34.3898
2019 | 1 | 31 | 13 | Y1 | Dormitory | 2012 | 0.8 | 0 | 0 | 0 | 0 | 0.3 | 0 | 0.000549 | 7.5 | 3 | 0.0292 | 0 | 0 | 0 | 0.00876 | 4.3 | 0 | 20 | 24.5 | 15.7 | 5.2 | 50 | 113 | 1.6 | 9840 | 0 | 0 | 10723 | 15827 | 0.129 | 0.097345 | 21 | 0.2848 | 0.34471 | 0.5184 | 0.30349 | 2.4 | 0.4 | 86.3047 | 27.4588
2019 | 1 | 31 | 14 | Y1 | Dormitory | 2012 | 0.8 | 0 | 0 | 0 | 0 | 0.3 | 0 | 0.000549 | 7.5 | 3 | 0.0292 | 0 | 0 | 0 | 0.00876 | 4 | 0 | 20 | 24.5 | 16 | 4.3 | 46 | 203 | 1.6 | 3120 | 0 | 0 | 10723 | 15827 | 0.129 | 0.097345 | 21 | 0.2848 | 0.34471 | 0.5184 | 0.30349 | 2.4 | 0.4 | 97.1478 | 21.2353
2019 | 1 | 31 | 15 | Y1 | Dormitory | 2012 | 0.8 | 0 | 0 | 0 | 0 | 0.3 | 0 | 0.000549 | 7.5 | 3 | 0.0292 | 0 | 0 | 0 | 0.00876 | 6.8 | 0 | 20 | 24.5 | 13.2 | 6.7 | 65 | 270 | 2.2 | 720 | 0 | 0 | 10723 | 15827 | 0.129 | 0.097345 | 21 | 0.2848 | 0.34471 | 0.5184 | 0.30349 | 2.4 | 0.4 | 108.2996 | 32.951
2019 | 1 | 31 | 16 | Y1 | Dormitory | 2012 | 0.8 | 0 | 0 | 0 | 0 | 0.3 | 0 | 0.000549 | 7.5 | 3 | 0.0292 | 0 | 0 | 0 | 0.00876 | 8.5 | 0 | 20 | 24.5 | 11.5 | 7.9 | 79 | 293 | 1.4 | 0 | 0 | 0 | 10723 | 15827 | 0.129 | 0.097345 | 21 | 0.2848 | 0.34471 | 0.5184 | 0.30349 | 2.4 | 0.4 | 112.1186 | 50.9533
2019 | 1 | 31 | 17 | Y1 | Dormitory | 2012 | 1 | 0 | 0 | 0 | 0 | 0.3 | 0.1 | 0.000549 | 7.5 | 3 | 0.0292 | 0 | 0 | 0 | 0.00876 | 9.6 | 0 | 20 | 24.5 | 10.4 | 9 | 91 | 158 | 1 | 0 | 0.2 | 0.2 | 10723 | 15827 | 0.129 | 0.097345 | 21 | 0.2848 | 0.34471 | 0.5184 | 0.30349 | 2.4 | 0.4 | 80.7055 | 69.8419
2019 | 1 | 31 | 18 | Y1 | Dormitory | 2012 | 1 | 0 | 0 | 0 | 0 | 0.7 | 0.1 | 0.000549 | 7.5 | 3 | 0.0292 | 0 | 0 | 0 | 0.02044 | 10.3 | 0 | 20 | 24.5 | 9.7 | 9.5 | 99 | 113 | 0.9 | 0 | 1.6 | 1.6 | 10723 | 15827 | 0.129 | 0.097345 | 21 | 0.2848 | 0.34471 | 0.5184 | 0.30349 | 2.4 | 0.4 | 31.6605 | 116.9906
2019 | 1 | 31 | 19 | Y1 | Dormitory | 2012 | 1 | 0 | 0 | 0.5 | 0.5 | 1 | 0.1 | 0.000549 | 7.5 | 3 | 0.0292 | 0 | 3.75 | 1.5 | 0.0292 | 10.7 | 0 | 20 | 24.5 | 9.3 | 9.3 | 100 | 113 | 1.8 | 0 | 1.8 | 1.8 | 10723 | 15827 | 0.129 | 0.097345 | 21 | 0.2848 | 0.34471 | 0.5184 | 0.30349 | 2.4 | 0.4 | 0 | 195.7683
2019 | 1 | 31 | 20 | Y1 | Dormitory | 2012 | 1 | 0 | 0.5 | 0.8 | 0.8 | 1 | 0.1 | 0.000549 | 7.5 | 3 | 0.0292 | 0.0002745 | 6 | 2.4 | 0.0292 | 10.5 | 0 | 20 | 24.5 | 9.5 | 8.9 | 96 | 225 | 2.3 | 0 | 1.4 | 1.4 | 10723 | 15827 | 0.129 | 0.097345 | 21 | 0.2848 | 0.34471 | 0.5184 | 0.30349 | 2.4 | 0.4 | 0 | 429.1265
2019 | 1 | 31 | 21 | Y1 | Dormitory | 2012 | 1 | 0 | 1 | 0.8 | 0.8 | 1 | 0.1 | 0.000549 | 7.5 | 3 | 0.0292 | 0.000549 | 6 | 2.4 | 0.0292 | 11.2 | 0 | 20 | 24.5 | 8.8 | 8 | 95 | 203 | 2 | 0 | 0.1 | 0.1 | 10723 | 15827 | 0.129 | 0.097345 | 21 | 0.2848 | 0.34471 | 0.5184 | 0.30349 | 2.4 | 0.4 | 0 | 655.3928
2019 | 1 | 31 | 22 | Y1 | Dormitory | 2012 | 1 | 0 | 1 | 0.8 | 0.8 | 1 | 0.1 | 0.000549 | 7.5 | 3 | 0.0292 | 0.000549 | 6 | 2.4 | 0.0292 | 11.4 | 0 | 20 | 24.5 | 8.6 | 6.9 | 89 | 158 | 2 | 0 | 0 | 0 | 10723 | 15827 | 0.129 | 0.097345 | 21 | 0.2848 | 0.34471 | 0.5184 | 0.30349 | 2.4 | 0.4 | 0 | 662.9232
2019 | 1 | 31 | 23 | Y1 | Dormitory | 2012 | 1 | 0 | 0.5 | 0.8 | 0.8 | 1 | 0 | 0.000549 | 7.5 | 3 | 0.0292 | 0.0002745 | 6 | 2.4 | 0.0292 | 10.8 | 0 | 20 | 24.5 | 9.2 | 5.9 | 80 | 225 | 2.4 | 0 | 0 | 0 | 10723 | 15827 | 0.129 | 0.097345 | 21 | 0.2848 | 0.34471 | 0.5184 | 0.30349 | 2.4 | 0.4 | 0 | 428.7271
2019 | 1 | 31 | 0 | Y1 | Dormitory | 2012 | 1 | 0 | 0 | 0.2 | 0.2 | 1 | 0 | 0.000549 | 7.5 | 3 | 0.0292 | 0 | 1.5 | 0.6 | 0.0292 | 10.4 | 0 | 20 | 24.5 | 9.6 | 4.9 | 73 | 225 | 2.5 | 0 | 0 | 0 | 10723 | 15827 | 0.129 | 0.097345 | 21 | 0.2848 | 0.34471 | 0.5184 | 0.30349 | 2.4 | 0.4 | 0 | 180.3837
2022 | 2 | 1 | 1 | Y1 | Dormitory | 2012 | 1 | 0 | 0 | 0 | 0 | 1 | 0 | 0.000549 | 7.5 | 3 | 0.0292 | 0 | 0 | 0 | 0.0292 | 19.3 | 0 | 20 | 24.5 | 0.7 | -2.9 | 77 | 135 | 1.4 | 0 | 0 | 0 | 10723 | 15827 | 0.129 | 0.097345 | 21 | 0.2848 | 0.34471 | 0.5184 | 0.30349 | 2.4 | 0.4 | 0 | 306.7701
2022 | 2 | 1 | 2 | Y1 | Dormitory | 2012 | 1 | 0 | 0 | 0 | 0 | 1 | 0 | 0.000549 | 7.5 | 3 | 0.0292 | 0 | 0 | 0 | 0.0292 | 19 | 0 | 20 | 24.5 | 1 | -3 | 75 | 135 | 0.9 | 0 | 0 | 0 | 10723 | 15827 | 0.129 | 0.097345 | 21 | 0.2848 | 0.34471 | 0.5184 | 0.30349 | 2.4 | 0.4 | 0 | 389.0962
2022 | 2 | 1 | 3 | Y1 | Dormitory | 2012 | 1 | 0 | 0 | 0 | 0 | 1 | 0 | 0.000549 | 7.5 | 3 | 0.0292 | 0 | 0 | 0 | 0.0292 | 18.6 | 0 | 20 | 24.5 | 1.4 | -3 | 73 | 135 | 0.7 | 0 | 0 | 0 | 10723 | 15827 | 0.129 | 0.097345 | 21 | 0.2848 | 0.34471 | 0.5184 | 0.30349 | 2.4 | 0.4 | 0 | 388.2912
2022 | 2 | 1 | 4 | Y1 | Dormitory | 2012 | 1 | 0 | 0 | 0 | 0 | 1 | 0 | 0.000549 | 7.5 | 3 | 0.0292 | 0 | 0 | 0 | 0.0292 | 18.9 | 0 | 20 | 24.5 | 1.1 | -2.9 | 75 | 158 | 1.1 | 0 | 0 | 0 | 10723 | 15827 | 0.129 | 0.097345 | 21 | 0.2848 | 0.34471 | 0.5184 | 0.30349 | 2.4 | 0.4 | 0 | 395.554
2022 | 2 | 1 | 5 | Y1 | Dormitory | 2012 | 1 | 0 | 0 | 0 | 0 | 1 | 0 | 0.000549 | 7.5 | 3 | 0.0292 | 0 | 0 | 0 | 0.0292 | 19.4 | 0 | 20 | 24.5 | 0.6 | -3.2 | 76 | 135 | 1.3 | 0 | 0 | 0 | 10723 | 15827 | 0.129 | 0.097345 | 21 | 0.2848 | 0.34471 | 0.5184 | 0.30349 | 2.4 | 0.4 | 0 | 410.9887
2022 | 2 | 1 | 6 | Y1 | Dormitory | 2012 | 1 | 0 | 0 | 0 | 0 | 1 | 0 | 0.000549 | 7.5 | 3 | 0.0292 | 0 | 0 | 0 | 0.0292 | 19.2 | 0 | 20 | 24.5 | 0.8 | -3.2 | 75 | 135 | 1.5 | 900 | 0 | 0 | 10723 | 15827 | 0.129 | 0.097345 | 21 | 0.2848 | 0.34471 | 0.5184 | 0.30349 | 2.4 | 0.4 | 0 | 417.2794
2022 | 2 | 1 | 7 | Y1 | Dormitory | 2012 | 1 | 0 | 0.5 | 0.2 | 0.2 | 1 | 0 | 0.000549 | 7.5 | 3 | 0.0292 | 0.0002745 | 1.5 | 0.6 | 0.0292 | 18.6 | 0 | 20 | 24.5 | 1.4 | -2.8 | 74 | 113 | 1.5 | 3780 | 0 | 0 | 10723 | 15827 | 0.129 | 0.097345 | 21 | 0.2848 | 0.34471 | 0.5184 | 0.30349 | 2.4 | 0.4 | 0 | 634.0159
2022 | 2 | 1 | 8 | Y1 | Dormitory | 2012 | 1 | 0 | 1 | 0.5 | 0.5 | 0.7 | 0 | 0.000549 | 7.5 | 3 | 0.0292 | 0.000549 | 3.75 | 1.5 | 0.02044 | 17.2 | 0 | 20 | 24.5 | 2.8 | -1.8 | 72 | 113 | 1.9 | 10200 | 0 | 0 | 10723 | 15827 | 0.129 | 0.097345 | 21 | 0.2848 | 0.34471 | 0.5184 | 0.30349 | 2.4 | 0.4 | 0 | 748.6445
2022 | 2 | 1 | 9 | Y1 | Dormitory | 2012 | 1 | 0 | 1 | 0.5 | 0.5 | 0.3 | 0.1 | 0.000549 | 7.5 | 3 | 0.0292 | 0.000549 | 3.75 | 1.5 | 0.00876 | 13.8 | 0 | 20 | 24.5 | 6.2 | -1.3 | 59 | 113 | 2.7 | 14220 | 0 | 0 | 10723 | 15827 | 0.129 | 0.097345 | 21 | 0.2848 | 0.34471 | 0.5184 | 0.30349 | 2.4 | 0.4 | 50.1152 | 627.6782
2022 | 2 | 1 | 10 | Y1 | Dormitory | 2012 | 1 | 0 | 1 | 0.2 | 0.2 | 0.3 | 0.1 | 0.000549 | 7.5 | 3 | 0.0292 | 0.000549 | 1.5 | 0.6 | 0.00876 | 12.4 | 0 | 20 | 24.5 | 7.6 | -1.7 | 52 | 113 | 2.8 | 22560 | 0 | 0 | 10723 | 15827 | 0.129 | 0.097345 | 21 | 0.2848 | 0.34471 | 0.5184 | 0.30349 | 2.4 | 0.4 | 88.0427 | 577.9087
2022 | 2 | 1 | 11 | Y1 | Dormitory | 2012 | 1 | 0 | 0.5 | 0.2 | 0.2 | 0.3 | 0.1 | 0.000549 | 7.5 | 3 | 0.0292 | 0.0002745 | 1.5 | 0.6 | 0.00876 | 10.8 | 0 | 20 | 24.5 | 9.2 | -1.9 | 46 | 113 | 3.4 | 18540 | 0 | 0 | 10723 | 15827 | 0.129 | 0.097345 | 21 | 0.2848 | 0.34471 | 0.5184 | 0.30349 | 2.4 | 0.4 | 114.5418 | 337.9257
2022 | 2 | 1 | 12 | Y1 | Dormitory | 2012 | 1 | 0 | 0 | 0 | 0 | 0.3 | 0.1 | 0.000549 | 7.5 | 3 | 0.0292 | 0 | 0 | 0 | 0.00876 | 10.3 | 0 | 20 | 24.5 | 9.7 | -2.7 | 42 | 113 | 2.9 | 12000 | 0 | 0 | 10723 | 15827 | 0.129 | 0.097345 | 21 | 0.2848 | 0.34471 | 0.5184 | 0.30349 | 2.4 | 0.4 | 125.4047 | 100.2267
2022 | 2 | 1 | 13 | Y1 | Dormitory | 2012 | 0.8 | 0 | 0 | 0 | 0 | 0.3 | 0 | 0.000549 | 7.5 | 3 | 0.0292 | 0 | 0 | 0 | 0.00876 | 10 | 0 | 20 | 24.5 | 10 | -3.1 | 40 | 113 | 2.1 | 5460 | 0.2 | 0.2 | 10723 | 15827 | 0.129 | 0.097345 | 21 | 0.2848 | 0.34471 | 0.5184 | 0.30349 | 2.4 | 0.4 | 131.6172 | 92.3645
2022 | 2 | 1 | 14 | Y1 | Dormitory | 2012 | 0.8 | 0 | 0 | 0 | 0 | 0.3 | 0 | 0.000549 | 7.5 | 3 | 0.0292 | 0 | 0 | 0 | 0.00876 | 12.7 | 0 | 20 | 24.5 | 7.3 | 1.3 | 66 | 113 | 1.8 | 2880 | 0 | 0 | 10723 | 15827 | 0.129 | 0.097345 | 21 | 0.2848 | 0.34471 | 0.5184 | 0.30349 | 2.4 | 0.4 | 125.8908 | 100.2311
2022 | 2 | 1 | 15 | Y1 | Dormitory | 2012 | 0.8 | 0 | 0 | 0 | 0 | 0.3 | 0 | 0.000549 | 7.5 | 3 | 0.0292 | 0 | 0 | 0 | 0.00876 | 13.2 | 0 | 20 | 24.5 | 6.8 | 1.4 | 69 | 135 | 1.3 | 1260 | 0 | 0 | 10723 | 15827 | 0.129 | 0.097345 | 21 | 0.2848 | 0.34471 | 0.5184 | 0.30349 | 2.4 | 0.4 | 123.6813 | 103.8877
2022 | 2 | 1 | 16 | Y1 | Dormitory | 2012 | 0.8 | 0 | 0 | 0 | 0 | 0.3 | 0 | 0.000549 | 7.5 | 3 | 0.0292 | 0 | 0 | 0 | 0.00876 | 13.6 | 0 | 20 | 24.5 | 6.4 | 1.1 | 69 | 135 | 1 | 60 | 0 | 0 | 10723 | 15827 | 0.129 | 0.097345 | 21 | 0.2848 | 0.34471 | 0.5184 | 0.30349 | 2.4 | 0.4 | 122.9408 | 105.7843
2022 | 2 | 1 | 17 | Y1 | Dormitory | 2012 | 1 | 0 | 0 | 0 | 0 | 0.3 | 0.1 | 0.000549 | 7.5 | 3 | 0.0292 | 0 | 0 | 0 | 0.00876 | 14.3 | 0 | 20 | 24.5 | 5.7 | 1 | 72 | 180 | 1.1 | 0 | 0 | 0 | 10723 | 15827 | 0.129 | 0.097345 | 21 | 0.2848 | 0.34471 | 0.5184 | 0.30349 | 2.4 | 0.4 | 90.2212 | 116.9133
2022 | 2 | 1 | 18 | Y1 | Dormitory | 2012 | 1 | 0 | 0 | 0 | 0 | 0.7 | 0.1 | 0.000549 | 7.5 | 3 | 0.0292 | 0 | 0 | 0 | 0.02044 | 14.1 | 0 | 20 | 24.5 | 5.9 | 1.4 | 73 | 270 | 1.5 | 0 | 0.1 | 0.1 | 10723 | 15827 | 0.129 | 0.097345 | 21 | 0.2848 | 0.34471 | 0.5184 | 0.30349 | 2.4 | 0.4 | 36.6194 | 178.7252
2022 | 2 | 1 | 19 | Y1 | Dormitory | 2012 | 1 | 0 | 0 | 0.5 | 0.5 | 1 | 0.1 | 0.000549 | 7.5 | 3 | 0.0292 | 0 | 3.75 | 1.5 | 0.0292 | 14.8 | 0 | 20 | 24.5 | 5.2 | 1.8 | 79 | 293 | 1.7 | 0 | 0 | 0 | 10723 | 15827 | 0.129 | 0.097345 | 21 | 0.2848 | 0.34471 | 0.5184 | 0.30349 | 2.4 | 0.4 | 0 | 275.326
2022 | 2 | 1 | 20 | Y1 | Dormitory | 2012 | 1 | 0 | 0.5 | 0.8 | 0.8 | 1 | 0.1 | 0.000549 | 7.5 | 3 | 0.0292 | 0.0002745 | 6 | 2.4 | 0.0292 | 14.6 | 0 | 20 | 24.5 | 5.4 | 1.8 | 78 | 293 | 0.8 | 0 | 0 | 0 | 10723 | 15827 | 0.129 | 0.097345 | 21 | 0.2848 | 0.34471 | 0.5184 | 0.30349 | 2.4 | 0.4 | 0 | 511.7273
2022 | 2 | 1 | 21 | Y1 | Dormitory | 2012 | 1 | 0 | 1 | 0.8 | 0.8 | 1 | 0.1 | 0.000549 | 7.5 | 3 | 0.0292 | 0.000549 | 6 | 2.4 | 0.0292 | 14.8 | 0 | 20 | 24.5 | 5.2 | 1.8 | 79 | 293 | 1 | 0 | 0 | 0 | 10723 | 15827 | 0.129 | 0.097345 | 21 | 0.2848 | 0.34471 | 0.5184 | 0.30349 | 2.4 | 0.4 | 0 | 732.6416
2022 | 2 | 1 | 22 | Y1 | Dormitory | 2012 | 1 | 0 | 1 | 0.8 | 0.8 | 1 | 0.1 | 0.000549 | 7.5 | 3 | 0.0292 | 0.000549 | 6 | 2.4 | 0.0292 | 15.3 | 0 | 20 | 24.5 | 4.7 | 1.7 | 81 | 270 | 1 | 0 | 0 | 0 | 10723 | 15827 | 0.129 | 0.097345 | 21 | 0.2848 | 0.34471 | 0.5184 | 0.30349 | 2.4 | 0.4 | 0 | 746.0307
2022 | 2 | 1 | 23 | Y1 | Dormitory | 2012 | 1 | 0 | 0.5 | 0.8 | 0.8 | 1 | 0 | 0.000549 | 7.5 | 3 | 0.0292 | 0.0002745 | 6 | 2.4 | 0.0292 | 15.3 | 0 | 20 | 24.5 | 4.7 | 1.9 | 82 | 23 | 1 | 0 | 0 | 0 | 10723 | 15827 | 0.129 | 0.097345 | 21 | 0.2848 | 0.34471 | 0.5184 | 0.30349 | 2.4 | 0.4 | 0 | 525.7441
2022 | 2 | 1 | 0 | Y1 | Dormitory | 2012 | 1 | 0 | 0 | 0.2 | 0.2 | 1 | 0 | 0.000549 | 7.5 | 3 | 0.0292 | 0 | 1.5 | 0.6 | 0.0292 | 13.3 | 0 | 20 | 24.5 | 6.7 | 4 | 83 | 113 | 1.7 | 0 | 0 | 0 | 10723 | 15827 | 0.129 | 0.097345 | 21 | 0.2848 | 0.34471 | 0.5184 | 0.30349 | 2.4 | 0.4 | 0 | 265.7877
2022 | 2 | 2 | 1 | Y1 | Dormitory | 2012 | 1 | 0 | 0 | 0 | 0 | 1 | 0 | 0.000549 | 7.5 | 3 | 0.0292 | 0 | 0 | 0 | 0.0292 | 11.8 | 0 | 20 | 24.5 | 8.2 | 3.8 | 74 | 113 | 1.6 | 0 | 0.8 | 0.8 | 10723 | 15827 | 0.129 | 0.097345 | 21 | 0.2848 | 0.34471 | 0.5184 | 0.30349 | 2.4 | 0.4 | 0 | 232.5442
2022 | 2 | 2 | 2 | Y1 | Dormitory | 2012 | 1 | 0 | 0 | 0 | 0 | 1 | 0 | 0.000549 | 7.5 | 3 | 0.0292 | 0 | 0 | 0 | 0.0292 | 12.1 | 0 | 20 | 24.5 | 7.9 | 4.3 | 78 | 113 | 1.7 | 0 | 0.2 | 0.2 | 10723 | 15827 | 0.129 | 0.097345 | 21 | 0.2848 | 0.34471 | 0.5184 | 0.30349 | 2.4 | 0.4 | 0 | 234.5921
2022 | 2 | 2 | 3 | Y1 | Dormitory | 2012 | 1 | 0 | 0 | 0 | 0 | 1 | 0 | 0.000549 | 7.5 | 3 | 0.0292 | 0 | 0 | 0 | 0.0292 | 12 | 0 | 20 | 24.5 | 8 | 4 | 76 | 113 | 1.6 | 0 | 0 | 0 | 10723 | 15827 | 0.129 | 0.097345 | 21 | 0.2848 | 0.34471 | 0.5184 | 0.30349 | 2.4 | 0.4 | 0 | 241.5532
2022 | 2 | 2 | 4 | Y1 | Dormitory | 2012 | 1 | 0 | 0 | 0 | 0 | 1 | 0 | 0.000549 | 7.5 | 3 | 0.0292 | 0 | 0 | 0 | 0.0292 | 10.9 | 0 | 20 | 24.5 | 9.1 | 3.4 | 68 | 338 | 1.2 | 0 | 0 | 0 | 10723 | 15827 | 0.129 | 0.097345 | 21 | 0.2848 | 0.34471 | 0.5184 | 0.30349 | 2.4 | 0.4 | 0 | 228.1732
2022 | 2 | 2 | 5 | Y1 | Dormitory | 2012 | 1 | 0 | 0 | 0 | 0 | 1 | 0 | 0.000549 | 7.5 | 3 | 0.0292 | 0 | 0 | 0 | 0.0292 | 12.4 | 0 | 20 | 24.5 | 7.6 | 3 | 73 | 293 | 3.1 | 0 | 0.3 | 0.3 | 10723 | 15827 | 0.129 | 0.097345 | 21 | 0.2848 | 0.34471 | 0.5184 | 0.30349 | 2.4 | 0.4 | 0 | 249.4063
2022 | 2 | 2 | 6 | Y1 | Dormitory | 2012 | 1 | 0 | 0 | 0 | 0 | 1 | 0 | 0.000549 | 7.5 | 3 | 0.0292 | 0 | 0 | 0 | 0.0292 | 13.6 | 0 | 20 | 24.5 | 6.4 | 4 | 85 | 293 | 3.8 | 240 | 0.2 | 0.2 | 10723 | 15827 | 0.129 | 0.097345 | 21 | 0.2848 | 0.34471 | 0.5184 | 0.30349 | 2.4 | 0.4 | 0 | 285.0191
2022 | 2 | 2 | 7 | Y1 | Dormitory | 2012 | 1 | 0 | 0.5 | 0.2 | 0.2 | 1 | 0 | 0.000549 | 7.5 | 3 | 0.0292 | 0.0002745 | 1.5 | 0.6 | 0.0292 | 13.7 | 0 | 20 | 24.5 | 6.3 | 4.1 | 86 | 293 | 3.8 | 1740 | 0.1 | 0.1 | 10723 | 15827 | 0.129 | 0.097345 | 21 | 0.2848 | 0.34471 | 0.5184 | 0.30349 | 2.4 | 0.4 | 0 | 524.3424
2022 | 2 | 2 | 8 | Y1 | Dormitory | 2012 | 1 | 0 | 1 | 0.5 | 0.5 | 0.7 | 0 | 0.000549 | 7.5 | 3 | 0.0292 | 0.000549 | 3.75 | 1.5 | 0.02044 | 13.9 | 0 | 20 | 24.5 | 6.1 | 3.9 | 86 | 315 | 2.2 | 5340 | 0 | 0 | 10723 | 15827 | 0.129 | 0.097345 | 21 | 0.2848 | 0.34471 | 0.5184 | 0.30349 | 2.4 | 0.4 | 0 | 688.614
2022 | 2 | 2 | 9 | Y1 | Dormitory | 2012 | 1 | 0 | 1 | 0.5 | 0.5 | 0.3 | 0.1 | 0.000549 | 7.5 | 3 | 0.0292 | 0.000549 | 3.75 | 1.5 | 0.00876 | 13.6 | 0 | 20 | 24.5 | 6.4 | 4 | 85 | 68 | 0.9 | 5340 | 0.1 | 0.1 | 10723 | 15827 | 0.129 | 0.097345 | 21 | 0.2848 | 0.34471 | 0.5184 | 0.30349 | 2.4 | 0.4 | 49.0864 | 623.135
2022 | 2 | 2 | 10 | Y1 | Dormitory | 2012 | 1 | 0 | 1 | 0.2 | 0.2 | 0.3 | 0.1 | 0.000549 | 7.5 | 3 | 0.0292 | 0.000549 | 1.5 | 0.6 | 0.00876 | 13.2 | 0 | 20 | 24.5 | 6.8 | 4.3 | 84 | 113 | 1.4 | 8820 | 0.7 | 0.7 | 10723 | 15827 | 0.129 | 0.097345 | 21 | 0.2848 | 0.34471 | 0.5184 | 0.30349 | 2.4 | 0.4 | 86.3783 | 595.8073
2022 | 2 | 2 | 11 | Y1 | Dormitory | 2012 | 1 | 0 | 0.5 | 0.2 | 0.2 | 0.3 | 0.1 | 0.000549 | 7.5 | 3 | 0.0292 | 0.0002745 | 1.5 | 0.6 | 0.00876 | 12.7 | 0 | 20 | 24.5 | 7.3 | 4.9 | 85 | 113 | 1.4 | 8280 | 0.2 | 0.2 | 10723 | 15827 | 0.129 | 0.097345 | 21 | 0.2848 | 0.34471 | 0.5184 | 0.30349 | 2.4 | 0.4 | 112.93 | 368.7771
2022 | 2 | 2 | 12 | Y1 | Dormitory | 2012 | 1 | 0 | 0 | 0 | 0 | 0.3 | 0.1 | 0.000549 | 7.5 | 3 | 0.0292 | 0 | 0 | 0 | 0.00876 | 12.2 | 0 | 20 | 24.5 | 7.8 | 5.4 | 85 | 135 | 1.3 | 5580 | 0.2 | 0.2 | 10723 | 15827 | 0.129 | 0.097345 | 21 | 0.2848 | 0.34471 | 0.5184 | 0.30349 | 2.4 | 0.4 | 123.6331 | 136.1985
2022 | 2 | 2 | 13 | Y1 | Dormitory | 2012 | 0.8 | 0 | 0 | 0 | 0 | 0.3 | 0 | 0.000549 | 7.5 | 3 | 0.0292 | 0 | 0 | 0 | 0.00876 | 11.8 | 0 | 20 | 24.5 | 8.2 | 5.8 | 85 | 135 | 0.9 | 4680 | 0.1 | 0.1 | 10723 | 15827 | 0.129 | 0.097345 | 21 | 0.2848 | 0.34471 | 0.5184 | 0.30349 | 2.4 | 0.4 | 129.4552 | 123.4609
2022 | 2 | 2 | 14 | Y1 | Dormitory | 2012 | 0.8 | 0 | 0 | 0 | 0 | 0.3 | 0 | 0.000549 | 7.5 | 3 | 0.0292 | 0 | 0 | 0 | 0.00876 | 11.2 | 0 | 20 | 24.5 | 8.8 | 6.4 | 85 | 315 | 1.4 | 3180 | 0 | 0 | 10723 | 15827 | 0.129 | 0.097345 | 21 | 0.2848 | 0.34471 | 0.5184 | 0.30349 | 2.4 | 0.4 | 123.3451 | 108.7767
2022 | 2 | 2 | 15 | Y1 | Dormitory | 2012 | 0.8 | 0 | 0 | 0 | 0 | 0.3 | 0 | 0.000549 | 7.5 | 3 | 0.0292 | 0 | 0 | 0 | 0.00876 | 11 | 0 | 20 | 24.5 | 9 | 6.4 | 84 | 315 | 1.3 | 780 | 0 | 0 | 10723 | 15827 | 0.129 | 0.097345 | 21 | 0.2848 | 0.34471 | 0.5184 | 0.30349 | 2.4 | 0.4 | 120.7099 | 94.5842
2022 | 2 | 2 | 16 | Y1 | Dormitory | 2012 | 0.8 | 0 | 0 | 0 | 0 | 0.3 | 0 | 0.000549 | 7.5 | 3 | 0.0292 | 0 | 0 | 0 | 0.00876 | 11.9 | 0 | 20 | 24.5 | 8.1 | 5.5 | 84 | 315 | 1.9 | 0 | 0 | 0 | 10723 | 15827 | 0.129 | 0.097345 | 21 | 0.2848 | 0.34471 | 0.5184 | 0.30349 | 2.4 | 0.4 | 119.1809 | 96.9093
2022 | 2 | 2 | 17 | Y1 | Dormitory | 2012 | 1 | 0 | 0 | 0 | 0 | 0.3 | 0.1 | 0.000549 | 7.5 | 3 | 0.0292 | 0 | 0 | 0 | 0.00876 | 12.4 | 0 | 20 | 24.5 | 7.6 | 5.2 | 85 | 293 | 4.2 | 0 | 0.1 | 0.1 | 10723 | 15827 | 0.129 | 0.097345 | 21 | 0.2848 | 0.34471 | 0.5184 | 0.30349 | 2.4 | 0.4 | 87.4528 | 110.9895
2022 | 2 | 2 | 18 | Y1 | Dormitory | 2012 | 1 | 0 | 0 | 0 | 0 | 0.7 | 0.1 | 0.000549 | 7.5 | 3 | 0.0292 | 0 | 0 | 0 | 0.02044 | 13.4 | 0 | 20 | 24.5 | 6.6 | 4.7 | 88 | 293 | 4.9 | 0 | 1.1 | 1.1 | 10723 | 15827 | 0.129 | 0.097345 | 21 | 0.2848 | 0.34471 | 0.5184 | 0.30349 | 2.4 | 0.4 | 35.7244 | 171.5053
2022 | 2 | 2 | 19 | Y1 | Dormitory | 2012 | 1 | 0 | 0 | 0.5 | 0.5 | 1 | 0.1 | 0.000549 | 7.5 | 3 | 0.0292 | 0 | 3.75 | 1.5 | 0.0292 | 14.1 | 0 | 20 | 24.5 | 5.9 | 3.9 | 87 | 293 | 3.2 | 0 | 1.1 | 1.1 | 10723 | 15827 | 0.129 | 0.097345 | 21 | 0.2848 | 0.34471 | 0.5184 | 0.30349 | 2.4 | 0.4 | 0 | 269.1772
2022 | 2 | 2 | 20 | Y1 | Dormitory | 2012 | 1 | 0 | 0.5 | 0.8 | 0.8 | 1 | 0.1 | 0.000549 | 7.5 | 3 | 0.0292 | 0.0002745 | 6 | 2.4 | 0.0292 | 14.1 | 0 | 20 | 24.5 | 5.9 | 3.7 | 86 | 293 | 2 | 0 | 0.5 | 0.5 | 10723 | 15827 | 0.129 | 0.097345 | 21 | 0.2848 | 0.34471 | 0.5184 | 0.30349 | 2.4 | 0.4 | 0 | 511.7608
2022 | 2 | 2 | 21 | Y1 | Dormitory | 2012 | 1 | 0 | 1 | 0.8 | 0.8 | 1 | 0.1 | 0.000549 | 7.5 | 3 | 0.0292 | 0.000549 | 6 | 2.4 | 0.0292 | 14.2 | 0 | 20 | 24.5 | 5.8 | 3.6 | 86 | 225 | 0.7 | 0 | 3.4 | 3.4 | 10723 | 15827 | 0.129 | 0.097345 | 21 | 0.2848 | 0.34471 | 0.5184 | 0.30349 | 2.4 | 0.4 | 0 | 732.9955
2022 | 2 | 2 | 22 | Y1 | Dormitory | 2012 | 1 | 0 | 1 | 0.8 | 0.8 | 1 | 0.1 | 0.000549 | 7.5 | 3 | 0.0292 | 0.000549 | 6 | 2.4 | 0.0292 | 14.3 | 0 | 20 | 24.5 | 5.7 | 3.5 | 86 | 270 | 1 | 0 | 0.5 | 0.5 | 10723 | 15827 | 0.129 | 0.097345 | 21 | 0.2848 | 0.34471 | 0.5184 | 0.30349 | 2.4 | 0.4 | 0 | 740.3919
2022 | 2 | 2 | 23 | Y1 | Dormitory | 2012 | 1 | 0 | 0.5 | 0.8 | 0.8 | 1 | 0 | 0.000549 | 7.5 | 3 | 0.0292 | 0.0002745 | 6 | 2.4 | 0.0292 | 14.3 | 0 | 20 | 24.5 | 5.7 | 3.5 | 86 | 293 | 2.7 | 0 | 0.1 | 0.1 | 10723 | 15827 | 0.129 | 0.097345 | 21 | 0.2848 | 0.34471 | 0.5184 | 0.30349 | 2.4 | 0.4 | 0 | 518.7774
2022 | 2 | 2 | 0 | Y1 | Dormitory | 2012 | 1 | 0 | 0 | 0.2 | 0.2 | 1 | 0 | 0.000549 | 7.5 | 3 | 0.0292 | 0 | 1.5 | 0.6 | 0.0292 | 14.2 | 0 | 20 | 24.5 | 5.8 | 3.8 | 87 | 293 | 3.7 | 0 | 0.5 | 0.5 | 10723 | 15827 | 0.129 | 0.097345 | 21 | 0.2848 | 0.34471 | 0.5184 | 0.30349 | 2.4 | 0.4 | 0 | 284.358
2022 | 2 | 3 | 1 | Y1 | Dormitory | 2012 | 1 | 0 | 0 | 0 | 0 | 1 | 0 | 0.000549 | 7.5 | 3 | 0.0292 | 0 | 0 | 0 | 0.0292 | 14.9 | 0 | 20 | 24.5 | 5.1 | 3.3 | 88 | 315 | 5.4 | 0 | 0.8 | 0.8 | 10723 | 15827 | 0.129 | 0.097345 | 21 | 0.2848 | 0.34471 | 0.5184 | 0.30349 | 2.4 | 0.4 | 0 | 294.1417
2022 | 2 | 3 | 2 | Y1 | Dormitory | 2012 | 1 | 0 | 0 | 0 | 0 | 1 | 0 | 0.000549 | 7.5 | 3 | 0.0292 | 0 | 0 | 0 | 0.0292 | 15.4 | 0 | 20 | 24.5 | 4.6 | 2.6 | 87 | 315 | 5.1 | 0 | 2.1 | 2.1 | 10723 | 15827 | 0.129 | 0.097345 | 21 | 0.2848 | 0.34471 | 0.5184 | 0.30349 | 2.4 | 0.4 | 0 | 314.7895
2022 | 2 | 3 | 3 | Y1 | Dormitory | 2012 | 1 | 0 | 0 | 0 | 0 | 1 | 0 | 0.000549 | 7.5 | 3 | 0.0292 | 0 | 0 | 0 | 0.0292 | 15.9 | 0 | 20 | 24.5 | 4.1 | 1.9 | 86 | 315 | 5.4 | 0 | 2.3 | 2.3 | 10723 | 15827 | 0.129 | 0.097345 | 21 | 0.2848 | 0.34471 | 0.5184 | 0.30349 | 2.4 | 0.4 | 0 | 333.8824
2022 | 2 | 3 | 4 | Y1 | Dormitory | 2012 | 1 | 0 | 0 | 0 | 0 | 1 | 0 | 0.000549 | 7.5 | 3 | 0.0292 | 0 | 0 | 0 | 0.0292 | 17 | 0 | 20 | 24.5 | 3 | 0.9 | 86 | 315 | 4.8 | 0 | 2.3 | 2.3 | 10723 | 15827 | 0.129 | 0.097345 | 21 | 0.2848 | 0.34471 | 0.5184 | 0.30349 | 2.4 | 0.4 | 0 | 359.7439
2022 | 2 | 3 | 5 | Y1 | Dormitory | 2012 | 1 | 0 | 0 | 0 | 0 | 1 | 0 | 0.000549 | 7.5 | 3 | 0.0292 | 0 | 0 | 0 | 0.0292 | 17.4 | 0 | 20 | 24.5 | 2.6 | 0.3 | 85 | 315 | 4.5 | 0 | 1.1 | 1.1 | 10723 | 15827 | 0.129 | 0.097345 | 21 | 0.2848 | 0.34471 | 0.5184 | 0.30349 | 2.4 | 0.4 | 0 | 379.6268
2022 | 2 | 3 | 6 | Y1 | Dormitory | 2012 | 1 | 0 | 0 | 0 | 0 | 1 | 0 | 0.000549 | 7.5 | 3 | 0.0292 | 0 | 0 | 0 | 0.0292 | 16.8 | 0 | 20 | 24.5 | 3.2 | 0.9 | 85 | 315 | 4.4 | 120 | 2.3 | 2.3 | 10723 | 15827 | 0.129 | 0.097345 | 21 | 0.2848 | 0.34471 | 0.5184 | 0.30349 | 2.4 | 0.4 | 0 | 378.2997
2022 | 2 | 3 | 7 | Y1 | Dormitory | 2012 | 1 | 0 | 0.5 | 0.2 | 0.2 | 1 | 0 | 0.000549 | 7.5 | 3 | 0.0292 | 0.0002745 | 1.5 | 0.6 | 0.0292 | 16.8 | 0 | 20 | 24.5 | 3.2 | 0.9 | 85 | 338 | 4.1 | 1080 | 1.7 | 1.7 | 10723 | 15827 | 0.129 | 0.097345 | 21 | 0.2848 | 0.34471 | 0.5184 | 0.30349 | 2.4 | 0.4 | 0 | 599.5158
2022 | 2 | 3 | 8 | Y1 | Dormitory | 2012 | 1 | 0 | 1 | 0.5 | 0.5 | 0.7 | 0 | 0.000549 | 7.5 | 3 | 0.0292 | 0.000549 | 3.75 | 1.5 | 0.02044 | 16.3 | 0 | 20 | 24.5 | 3.7 | 1.4 | 85 | 338 | 4.2 | 3480 | 1.1 | 1.1 | 10723 | 15827 | 0.129 | 0.097345 | 21 | 0.2848 | 0.34471 | 0.5184 | 0.30349 | 2.4 | 0.4 | 0 | 738.5175
2022 | 2 | 3 | 9 | Y1 | Dormitory | 2012 | 1 | 0 | 1 | 0.5 | 0.5 | 0.3 | 0.1 | 0.000549 | 7.5 | 3 | 0.0292 | 0.000549 | 3.75 | 1.5 | 0.00876 | 15.9 | 0 | 20 | 24.5 | 4.1 | 1.8 | 85 | 315 | 4.9 | 3420 | 0.7 | 0.7 | 10723 | 15827 | 0.129 | 0.097345 | 21 | 0.2848 | 0.34471 | 0.5184 | 0.30349 | 2.4 | 0.4 | 38.3795 | 654.2338
2022 | 2 | 3 | 10 | Y1 | Dormitory | 2012 | 1 | 0 | 1 | 0.2 | 0.2 | 0.3 | 0.1 | 0.000549 | 7.5 | 3 | 0.0292 | 0.000549 | 1.5 | 0.6 | 0.00876 | 16.1 | 0 | 20 | 24.5 | 3.9 | 1.6 | 85 | 338 | 4.2 | 4320 | 0.8 | 0.8 | 10723 | 15827 | 0.129 | 0.097345 | 21 | 0.2848 | 0.34471 | 0.5184 | 0.30349 | 2.4 | 0.4 | 62.2553 | 632.8103
2022 | 2 | 3 | 11 | Y1 | Dormitory | 2012 | 1 | 0 | 0.5 | 0.2 | 0.2 | 0.3 | 0.1 | 0.000549 | 7.5 | 3 | 0.0292 | 0.0002745 | 1.5 | 0.6 | 0.00876 | 15.9 | 0 | 20 | 24.5 | 4.1 | 1.8 | 85 | 338 | 3.8 | 4740 | 0.7 | 0.7 | 10723 | 15827 | 0.129 | 0.097345 | 21 | 0.2848 | 0.34471 | 0.5184 | 0.30349 | 2.4 | 0.4 | 80.2242 | 408.4878
2022 | 2 | 3 | 12 | Y1 | Dormitory | 2012 | 1 | 0 | 0 | 0 | 0 | 0.3 | 0.1 | 0.000549 | 7.5 | 3 | 0.0292 | 0 | 0 | 0 | 0.00876 | 15.5 | 0 | 20 | 24.5 | 4.5 | 2 | 84 | 338 | 4.9 | 3660 | 0.8 | 0.8 | 10723 | 15827 | 0.129 | 0.097345 | 21 | 0.2848 | 0.34471 | 0.5184 | 0.30349 | 2.4 | 0.4 | 91.8495 | 174.4031
2022 | 2 | 3 | 13 | Y1 | Dormitory | 2012 | 0.8 | 0 | 0 | 0 | 0 | 0.3 | 0 | 0.000549 | 7.5 | 3 | 0.0292 | 0 | 0 | 0 | 0.00876 | 15.7 | 0 | 20 | 24.5 | 4.3 | 2 | 85 | 315 | 5.9 | 4680 | 0.7 | 0.7 | 10723 | 15827 | 0.129 | 0.097345 | 21 | 0.2848 | 0.34471 | 0.5184 | 0.30349 | 2.4 | 0.4 | 96.6671 | 164.9796
2022 | 2 | 3 | 14 | Y1 | Dormitory | 2012 | 0.8 | 0 | 0 | 0 | 0 | 0.3 | 0 | 0.000549 | 7.5 | 3 | 0.0292 | 0 | 0 | 0 | 0.00876 | 16 | 0 | 20 | 24.5 | 4 | 1.5 | 84 | 338 | 5.7 | 1560 | 0.5 | 0.5 | 10723 | 15827 | 0.129 | 0.097345 | 21 | 0.2848 | 0.34471 | 0.5184 | 0.30349 | 2.4 | 0.4 | 92.4245 | 162.8068
2022 | 2 | 3 | 15 | Y1 | Dormitory | 2012 | 0.8 | 0 | 0 | 0 | 0 | 0.3 | 0 | 0.000549 | 7.5 | 3 | 0.0292 | 0 | 0 | 0 | 0.00876 | 16.2 | 0 | 20 | 24.5 | 3.8 | 1.3 | 84 | 338 | 4.9 | 480 | 0.7 | 0.7 | 10723 | 15827 | 0.129 | 0.097345 | 21 | 0.2848 | 0.34471 | 0.5184 | 0.30349 | 2.4 | 0.4 | 89.4212 | 157.9488
2022 | 2 | 3 | 16 | Y1 | Dormitory | 2012 | 0.8 | 0 | 0 | 0 | 0 | 0.3 | 0 | 0.000549 | 7.5 | 3 | 0.0292 | 0 | 0 | 0 | 0.00876 | 16 | 0 | 20 | 24.5 | 4 | 1.5 | 84 | 338 | 4.8 | 0 | 0.7 | 0.7 | 10723 | 15827 | 0.129 | 0.097345 | 21 | 0.2848 | 0.34471 | 0.5184 | 0.30349 | 2.4 | 0.4 | 77.1633 | 152.3969
2022 | 2 | 3 | 17 | Y1 | Dormitory | 2012 | 1 | 0 | 0 | 0 | 0 | 0.3 | 0.1 | 0.000549 | 7.5 | 3 | 0.0292 | 0 | 0 | 0 | 0.00876 | 16 | 0 | 20 | 24.5 | 4 | 1.3 | 83 | 338 | 5.1 | 0 | 0.9 | 0.9 | 10723 | 15827 | 0.129 | 0.097345 | 21 | 0.2848 | 0.34471 | 0.5184 | 0.30349 | 2.4 | 0.4 | 46.5575 | 162.1139
2022 | 2 | 3 | 18 | Y1 | Dormitory | 2012 | 1 | 0 | 0 | 0 | 0 | 0.7 | 0.1 | 0.000549 | 7.5 | 3 | 0.0292 | 0 | 0 | 0 | 0.02044 | 16 | 0 | 20 | 24.5 | 4 | 1.2 | 82 | 0 | 4.6 | 0 | 0.5 | 0.5 | 10723 | 15827 | 0.129 | 0.097345 | 21 | 0.2848 | 0.34471 | 0.5184 | 0.30349 | 2.4 | 0.4 | 18.041 | 249.7849
2022 | 2 | 3 | 19 | Y1 | Dormitory | 2012 | 1 | 0 | 0 | 0.5 | 0.5 | 1 | 0.1 | 0.000549 | 7.5 | 3 | 0.0292 | 0 | 3.75 | 1.5 | 0.0292 | 15.7 | 0 | 20 | 24.5 | 4.3 | 0.6 | 77 | 0 | 3.1 | 0 | 0 | 0 | 10723 | 15827 | 0.129 | 0.097345 | 21 | 0.2848 | 0.34471 | 0.5184 | 0.30349 | 2.4 | 0.4 | 0.44392 | 349.1914
2022 | 2 | 3 | 20 | Y1 | Dormitory | 2012 | 1 | 0 | 0.5 | 0.8 | 0.8 | 1 | 0.1 | 0.000549 | 7.5 | 3 | 0.0292 | 0.0002745 | 6 | 2.4 | 0.0292 | 15.7 | 0 | 20 | 24.5 | 4.3 | 0.8 | 78 | 338 | 3.1 | 0 | 0.3 | 0.3 | 10723 | 15827 | 0.129 | 0.097345 | 21 | 0.2848 | 0.34471 | 0.5184 | 0.30349 | 2.4 | 0.4 | 0 | 583.4074
2022 | 2 | 3 | 21 | Y1 | Dormitory | 2012 | 1 | 0 | 1 | 0.8 | 0.8 | 1 | 0.1 | 0.000549 | 7.5 | 3 | 0.0292 | 0.000549 | 6 | 2.4 | 0.0292 | 15.4 | 0 | 20 | 24.5 | 4.6 | 0.9 | 77 | 338 | 3.9 | 0 | 0 | 0 | 10723 | 15827 | 0.129 | 0.097345 | 21 | 0.2848 | 0.34471 | 0.5184 | 0.30349 | 2.4 | 0.4 | 0 | 798.899
2022 | 2 | 3 | 22 | Y1 | Dormitory | 2012 | 1 | 0 | 1 | 0.8 | 0.8 | 1 | 0.1 | 0.000549 | 7.5 | 3 | 0.0292 | 0.000549 | 6 | 2.4 | 0.0292 | 15.2 | 0 | 20 | 24.5 | 4.8 | 0.3 | 73 | 338 | 3.5 | 0 | 0 | 0 | 10723 | 15827 | 0.129 | 0.097345 | 21 | 0.2848 | 0.34471 | 0.5184 | 0.30349 | 2.4 | 0.4 | 0 | 793.51
2022 | 2 | 3 | 23 | Y1 | Dormitory | 2012 | 1 | 0 | 0.5 | 0.8 | 0.8 | 1 | 0 | 0.000549 | 7.5 | 3 | 0.0292 | 0.0002745 | 6 | 2.4 | 0.0292 | 15.4 | 0 | 20 | 24.5 | 4.6 | 0.3 | 74 | 338 | 3.3 | 0 | 0 | 0 | 10723 | 15827 | 0.129 | 0.097345 | 21 | 0.2848 | 0.34471 | 0.5184 | 0.30349 | 2.4 | 0.4 | 0 | 566.3839
2022 | 2 | 3 | 0 | Y1 | Dormitory | 2012 | 1 | 0 | 0 | 0.2 | 0.2 | 1 | 0 | 0.000549 | 7.5 | 3 | 0.0292 | 0 | 1.5 | 0.6 | 0.0292 | 15.3 | 0 | 20 | 24.5 | 4.7 | 0.6 | 75 | 338 | 3.2 | 0 | 0 | 0 | 10723 | 15827 | 0.129 | 0.097345 | 21 | 0.2848 | 0.34471 | 0.5184 | 0.30349 | 2.4 | 0.4 | 0 | 332.3824
2022 | 2 | 4 | 1 | Y1 | Dormitory | 2012 | 1 | 0 | 0 | 0 | 0 | 1 | 0 | 0.000549 | 7.5 | 3 | 0.0292 | 0 | 0 | 0 | 0.0292 | 15.7 | 0 | 20 | 24.5 | 4.3 | -0.4 | 72 | 315 | 2.6 | 0 | 0 | 0 | 10723 | 15827 | 0.129 | 0.097345 | 21 | 0.2848 | 0.34471 | 0.5184 | 0.30349 | 2.4 | 0.4 | 0 | 335.5583
2022 | 2 | 4 | 2 | Y1 | Dormitory | 2012 | 1 | 0 | 0 | 0 | 0 | 1 | 0 | 0.000549 | 7.5 | 3 | 0.0292 | 0 | 0 | 0 | 0.0292 | 15.6 | 0 | 20 | 24.5 | 4.4 | -0.3 | 72 | 338 | 3.7 | 0 | 0 | 0 | 10723 | 15827 | 0.129 | 0.097345 | 21 | 0.2848 | 0.34471 | 0.5184 | 0.30349 | 2.4 | 0.4 | 0 | 342.5389
2022 | 2 | 4 | 3 | Y1 | Dormitory | 2012 | 1 | 0 | 0 | 0 | 0 | 1 | 0 | 0.000549 | 7.5 | 3 | 0.0292 | 0 | 0 | 0 | 0.0292 | 15.8 | 0 | 20 | 24.5 | 4.2 | -0.7 | 71 | 338 | 3.3 | 0 | 0 | 0 | 10723 | 15827 | 0.129 | 0.097345 | 21 | 0.2848 | 0.34471 | 0.5184 | 0.30349 | 2.4 | 0.4 | 0 | 348.7027
2022 | 2 | 4 | 4 | Y1 | Dormitory | 2012 | 1 | 0 | 0 | 0 | 0 | 1 | 0 | 0.000549 | 7.5 | 3 | 0.0292 | 0 | 0 | 0 | 0.0292 | 16.5 | 0 | 20 | 24.5 | 3.5 | -1.1 | 72 | 315 | 3 | 0 | 0 | 0 | 10723 | 15827 | 0.129 | 0.097345 | 21 | 0.2848 | 0.34471 | 0.5184 | 0.30349 | 2.4 | 0.4 | 0 | 363.9599
2022 | 2 | 4 | 5 | Y1 | Dormitory | 2012 | 1 | 0 | 0 | 0 | 0 | 1 | 0 | 0.000549 | 7.5 | 3 | 0.0292 | 0 | 0 | 0 | 0.0292 | 16.5 | 0 | 20 | 24.5 | 3.5 | -1.1 | 72 | 338 | 3.2 | 0 | 0 | 0 | 10723 | 15827 | 0.129 | 0.097345 | 21 | 0.2848 | 0.34471 | 0.5184 | 0.30349 | 2.4 | 0.4 | 0 | 372.7986
2022 | 2 | 4 | 6 | Y1 | Dormitory | 2012 | 1 | 0 | 0 | 0 | 0 | 1 | 0 | 0.000549 | 7.5 | 3 | 0.0292 | 0 | 0 | 0 | 0.0292 | 16.7 | 0 | 20 | 24.5 | 3.3 | -1.9 | 69 | 315 | 2.6 | 1800 | 0 | 0 | 10723 | 15827 | 0.129 | 0.097345 | 21 | 0.2848 | 0.34471 | 0.5184 | 0.30349 | 2.4 | 0.4 | 0 | 377.9781
2022 | 2 | 4 | 7 | Y1 | Dormitory | 2012 | 1 | 0 | 0.5 | 0.2 | 0.2 | 1 | 0 | 0.000549 | 7.5 | 3 | 0.0292 | 0.0002745 | 1.5 | 0.6 | 0.0292 | 16.3 | 0 | 20 | 24.5 | 3.7 | -1.5 | 69 | 338 | 2.9 | 13200 | 0 | 0 | 10723 | 15827 | 0.129 | 0.097345 | 21 | 0.2848 | 0.34471 | 0.5184 | 0.30349 | 2.4 | 0.4 | 0 | 599.1493
2022 | 2 | 4 | 8 | Y1 | Dormitory | 2012 | 1 | 0 | 1 | 0.5 | 0.5 | 0.7 | 0 | 0.000549 | 7.5 | 3 | 0.0292 | 0.000549 | 3.75 | 1.5 | 0.02044 | 15.1 | 0 | 20 | 24.5 | 4.9 | -1.4 | 64 | 0 | 3.8 | 12060 | 0 | 0 | 10723 | 15827 | 0.129 | 0.097345 | 21 | 0.2848 | 0.34471 | 0.5184 | 0.30349 | 2.4 | 0.4 | 0 | 728.8343
2022 | 2 | 4 | 9 | Y1 | Dormitory | 2012 | 1 | 0 | 1 | 0.5 | 0.5 | 0.3 | 0.1 | 0.000549 | 7.5 | 3 | 0.0292 | 0.000549 | 3.75 | 1.5 | 0.00876 | 15.2 | 0 | 20 | 24.5 | 4.8 | -1.9 | 62 | 0 | 4.4 | 23160 | 0 | 0 | 10723 | 15827 | 0.129 | 0.097345 | 21 | 0.2848 | 0.34471 | 0.5184 | 0.30349 | 2.4 | 0.4 | 45.6026 | 646.2681
2022 | 2 | 4 | 10 | Y1 | Dormitory | 2012 | 1 | 0 | 1 | 0.2 | 0.2 | 0.3 | 0.1 | 0.000549 | 7.5 | 3 | 0.0292 | 0.000549 | 1.5 | 0.6 | 0.00876 | 14.1 | 0 | 20 | 24.5 | 5.9 | -1.1 | 61 | 338 | 4.3 | 19980 | 0 | 0 | 10723 | 15827 | 0.129 | 0.097345 | 21 | 0.2848 | 0.34471 | 0.5184 | 0.30349 | 2.4 | 0.4 | 78.006 | 612.5146
2022 | 2 | 4 | 11 | Y1 | Dormitory | 2012 | 1 | 0 | 0.5 | 0.2 | 0.2 | 0.3 | 0.1 | 0.000549 | 7.5 | 3 | 0.0292 | 0.0002745 | 1.5 | 0.6 | 0.00876 | 14.6 | 0 | 20 | 24.5 | 5.4 | -2.8 | 56 | 0 | 4.3 | 19920 | 0 | 0 | 10723 | 15827 | 0.129 | 0.097345 | 21 | 0.2848 | 0.34471 | 0.5184 | 0.30349 | 2.4 | 0.4 | 101.6937 | 385.7733
2022 | 2 | 4 | 12 | Y1 | Dormitory | 2012 | 1 | 0 | 0 | 0 | 0 | 0.3 | 0.1 | 0.000549 | 7.5 | 3 | 0.0292 | 0 | 0 | 0 | 0.00876 | 14.9 | 0 | 20 | 24.5 | 5.1 | -2.6 | 58 | 0 | 3.8 | 22440 | 0 | 0 | 10723 | 15827 | 0.129 | 0.097345 | 21 | 0.2848 | 0.34471 | 0.5184 | 0.30349 | 2.4 | 0.4 | 110.405 | 161.1622
2022 | 2 | 4 | 13 | Y1 | Dormitory | 2012 | 0.8 | 0 | 0 | 0 | 0 | 0.3 | 0 | 0.000549 | 7.5 | 3 | 0.0292 | 0 | 0 | 0 | 0.00876 | 14.3 | 0 | 20 | 24.5 | 5.7 | -2.5 | 56 | 338 | 3.7 | 15480 | 0 | 0 | 10723 | 15827 | 0.129 | 0.097345 | 21 | 0.2848 | 0.34471 | 0.5184 | 0.30349 | 2.4 | 0.4 | 115.7799 | 148.8227
2022 | 2 | 4 | 14 | Y1 | Dormitory | 2012 | 0.8 | 0 | 0 | 0 | 0 | 0.3 | 0 | 0.000549 | 7.5 | 3 | 0.0292 | 0 | 0 | 0 | 0.00876 | 14.8 | 0 | 20 | 24.5 | 5.2 | -4.2 | 51 | 0 | 3.1 | 5100 | 0 | 0 | 10723 | 15827 | 0.129 | 0.097345 | 21 | 0.2848 | 0.34471 | 0.5184 | 0.30349 | 2.4 | 0.4 | 110.7853 | 142.1308
2022 | 2 | 4 | 15 | Y1 | Dormitory | 2012 | 0.8 | 0 | 0 | 0 | 0 | 0.3 | 0 | 0.000549 | 7.5 | 3 | 0.0292 | 0 | 0 | 0 | 0.00876 | 15.5 | 0 | 20 | 24.5 | 4.5 | -5.4 | 49 | 338 | 2.2 | 2100 | 0 | 0 | 10723 | 15827 | 0.129 | 0.097345 | 21 | 0.2848 | 0.34471 | 0.5184 | 0.30349 | 2.4 | 0.4 | 107.0604 | 137.9233
2022 | 2 | 4 | 16 | Y1 | Dormitory | 2012 | 0.8 | 0 | 0 | 0 | 0 | 0.3 | 0 | 0.000549 | 7.5 | 3 | 0.0292 | 0 | 0 | 0 | 0.00876 | 16.6 | 0 | 20 | 24.5 | 3.4 | -5.1 | 54 | 315 | 1.2 | 120 | 0 | 0 | 10723 | 15827 | 0.129 | 0.097345 | 21 | 0.2848 | 0.34471 | 0.5184 | 0.30349 | 2.4 | 0.4 | 103.3882 | 141.1503
2022 | 2 | 4 | 17 | Y1 | Dormitory | 2012 | 1 | 0 | 0 | 0 | 0 | 0.3 | 0.1 | 0.000549 | 7.5 | 3 | 0.0292 | 0 | 0 | 0 | 0.00876 | 18.1 | 0 | 20 | 24.5 | 1.9 | -5.4 | 59 | 68 | 0.7 | 0 | 0 | 0 | 10723 | 15827 | 0.129 | 0.097345 | 21 | 0.2848 | 0.34471 | 0.5184 | 0.30349 | 2.4 | 0.4 | 75.0162 | 160.7414
2022 | 2 | 4 | 18 | Y1 | Dormitory | 2012 | 1 | 0 | 0 | 0 | 0 | 0.7 | 0.1 | 0.000549 | 7.5 | 3 | 0.0292 | 0 | 0 | 0 | 0.02044 | 18.9 | 0 | 20 | 24.5 | 1.1 | -5.2 | 63 | 180 | 0.5 | 0 | 0 | 0 | 10723 | 15827 | 0.129 | 0.097345 | 21 | 0.2848 | 0.34471 | 0.5184 | 0.30349 | 2.4 | 0.4 | 31.0141 | 258.7135
2022 | 2 | 4 | 19 | Y1 | Dormitory | 2012 | 1 | 0 | 0 | 0.5 | 0.5 | 1 | 0.1 | 0.000549 | 7.5 | 3 | 0.0292 | 0 | 3.75 | 1.5 | 0.0292 | 20.3 | 0 | 20 | 24.5 | -0.3 | -5.6 | 68 | 158 | 0.7 | 0 | 0 | 0 | 10723 | 15827 | 0.129 | 0.097345 | 21 | 0.2848 | 0.34471 | 0.5184 | 0.30349 | 2.4 | 0.4 | 0.41854 | 410.6673
2022 | 2 | 4 | 20 | Y1 | Dormitory | 2012 | 1 | 0 | 0.5 | 0.8 | 0.8 | 1 | 0.1 | 0.000549 | 7.5 | 3 | 0.0292 | 0.0002745 | 6 | 2.4 | 0.0292 | 21.1 | 0 | 20 | 24.5 | -1.1 | -5.8 | 71 | 158 | 0.9 | 0 | 0 | 0 | 10723 | 15827 | 0.129 | 0.097345 | 21 | 0.2848 | 0.34471 | 0.5184 | 0.30349 | 2.4 | 0.4 | 0 | 670.7062
2022 | 2 | 4 | 21 | Y1 | Dormitory | 2012 | 1 | 0 | 1 | 0.8 | 0.8 | 1 | 0.1 | 0.000549 | 7.5 | 3 | 0.0292 | 0.000549 | 6 | 2.4 | 0.0292 | 21.7 | 0 | 20 | 24.5 | -1.7 | -5.4 | 76 | 158 | 0.8 | 0 | 0 | 0 | 10723 | 15827 | 0.129 | 0.097345 | 21 | 0.2848 | 0.34471 | 0.5184 | 0.30349 | 2.4 | 0.4 | 0 | 908.5285
2022 | 2 | 4 | 22 | Y1 | Dormitory | 2012 | 1 | 0 | 1 | 0.8 | 0.8 | 1 | 0.1 | 0.000549 | 7.5 | 3 | 0.0292 | 0.000549 | 6 | 2.4 | 0.0292 | 22 | 0 | 20 | 24.5 | -2 | -5.4 | 78 | 180 | 0.6 | 0 | 0 | 0 | 10723 | 15827 | 0.129 | 0.097345 | 21 | 0.2848 | 0.34471 | 0.5184 | 0.30349 | 2.4 | 0.4 | 0 | 922.8453
2022 | 2 | 4 | 23 | Y1 | Dormitory | 2012 | 1 | 0 | 0.5 | 0.8 | 0.8 | 1 | 0 | 0.000549 | 7.5 | 3 | 0.0292 | 0.0002745 | 6 | 2.4 | 0.0292 | 22.5 | 0 | 20 | 24.5 | -2.5 | -5.9 | 78 | 158 | 0.8 | 0 | 0 | 0 | 10723 | 15827 | 0.129 | 0.097345 | 21 | 0.2848 | 0.34471 | 0.5184 | 0.30349 | 2.4 | 0.4 | 0 | 707.7497
2022 | 2 | 4 | 0 | Y1 | Dormitory | 2012 | 1 | 0 | 0 | 0.2 | 0.2 | 1 | 0 | 0.000549 | 7.5 | 3 | 0.0292 | 0 | 1.5 | 0.6 | 0.0292 | 22.5 | 0 | 20 | 24.5 | -2.5 | -5.5 | 80 | 158 | 1.2 | 0 | 0 | 0 | 10723 | 15827 | 0.129 | 0.097345 | 21 | 0.2848 | 0.34471 | 0.5184 | 0.30349 | 2.4 | 0.4 | 0 | 481.1175
2022 | 2 | 5 | 1 | Y1 | Dormitory | 2012 | 1 | 0 | 0 | 0 | 0 | 1 | 0 | 0.000549 | 7.5 | 3 | 0.0292 | 0 | 0 | 0 | 0.0292 | 22.5 | 0 | 20 | 24.5 | -2.5 | -5.2 | 82 | 158 | 1 | 0 | 0 | 0 | 10723 | 15827 | 0.129 | 0.097345 | 21 | 0.2848 | 0.34471 | 0.5184 | 0.30349 | 2.4 | 0.4 | 0 | 482.448
2022 | 2 | 5 | 2 | Y1 | Dormitory | 2012 | 1 | 0 | 0 | 0 | 0 | 1 | 0 | 0.000549 | 7.5 | 3 | 0.0292 | 0 | 0 | 0 | 0.0292 | 22.5 | 0 | 20 | 24.5 | -2.5 | -5.2 | 82 | 158 | 1.1 | 0 | 0 | 0 | 10723 | 15827 | 0.129 | 0.097345 | 21 | 0.2848 | 0.34471 | 0.5184 | 0.30349 | 2.4 | 0.4 | 0 | 489.5229
2022 | 2 | 5 | 3 | Y1 | Dormitory | 2012 | 1 | 0 | 0 | 0 | 0 | 1 | 0 | 0.000549 | 7.5 | 3 | 0.0292 | 0 | 0 | 0 | 0.0292 | 23 | 0 | 20 | 24.5 | -3 | -5.8 | 81 | 158 | 1.1 | 0 | 0 | 0 | 10723 | 15827 | 0.129 | 0.097345 | 21 | 0.2848 | 0.34471 | 0.5184 | 0.30349 | 2.4 | 0.4 | 0 | 505.5249
2022 | 2 | 5 | 4 | Y1 | Dormitory | 2012 | 1 | 0 | 0 | 0 | 0 | 1 | 0 | 0.000549 | 7.5 | 3 | 0.0292 | 0 | 0 | 0 | 0.0292 | 22.8 | 0 | 20 | 24.5 | -2.8 | -5.5 | 82 | 158 | 1 | 0 | 0 | 0 | 10723 | 15827 | 0.129 | 0.097345 | 21 | 0.2848 | 0.34471 | 0.5184 | 0.30349 | 2.4 | 0.4 | 0 | 513.8363
2022 | 2 | 5 | 5 | Y1 | Dormitory | 2012 | 1 | 0 | 0 | 0 | 0 | 1 | 0 | 0.000549 | 7.5 | 3 | 0.0292 | 0 | 0 | 0 | 0.0292 | 23.2 | 0 | 20 | 24.5 | -3.2 | -5.9 | 82 | 158 | 1 | 0 | 0 | 0 | 10723 | 15827 | 0.129 | 0.097345 | 21 | 0.2848 | 0.34471 | 0.5184 | 0.30349 | 2.4 | 0.4 | 0 | 523.3878
2022 | 2 | 5 | 6 | Y1 | Dormitory | 2012 | 1 | 0 | 0 | 0 | 0 | 1 | 0 | 0.000549 | 7.5 | 3 | 0.0292 | 0 | 0 | 0 | 0.0292 | 22.7 | 0 | 20 | 24.5 | -2.7 | -5.2 | 83 | 135 | 0.8 | 4020 | 0 | 0 | 10723 | 15827 | 0.129 | 0.097345 | 21 | 0.2848 | 0.34471 | 0.5184 | 0.30349 | 2.4 | 0.4 | 0 | 524.4795
2022 | 2 | 5 | 7 | Y1 | Dormitory | 2012 | 1 | 0 | 0.5 | 0.2 | 0.2 | 1 | 0 | 0.000549 | 7.5 | 3 | 0.0292 | 0.0002745 | 1.5 | 0.6 | 0.0292 | 21.3 | 0 | 20 | 24.5 | -1.3 | -3.9 | 83 | 113 | 1.5 | 14700 | 0 | 0 | 10723 | 15827 | 0.129 | 0.097345 | 21 | 0.2848 | 0.34471 | 0.5184 | 0.30349 | 2.4 | 0.4 | 0 | 726.7756
2022 | 2 | 5 | 8 | Y1 | Dormitory | 2012 | 1 | 0 | 1 | 0.5 | 0.5 | 0.7 | 0 | 0.000549 | 7.5 | 3 | 0.0292 | 0.000549 | 3.75 | 1.5 | 0.02044 | 19.3 | 0 | 20 | 24.5 | 0.7 | -2.7 | 78 | 113 | 2.3 | 17820 | 0 | 0 | 10723 | 15827 | 0.129 | 0.097345 | 21 | 0.2848 | 0.34471 | 0.5184 | 0.30349 | 2.4 | 0.4 | 0 | 812.4587
2022 | 2 | 5 | 9 | Y1 | Dormitory | 2012 | 1 | 0 | 1 | 0.5 | 0.5 | 0.3 | 0.1 | 0.000549 | 7.5 | 3 | 0.0292 | 0.000549 | 3.75 | 1.5 | 0.00876 | 15.1 | 0 | 20 | 24.5 | 4.9 | -0.8 | 67 | 180 | 2 | 27900 | 0 | 0 | 10723 | 15827 | 0.129 | 0.097345 | 21 | 0.2848 | 0.34471 | 0.5184 | 0.30349 | 2.4 | 0.4 | 18.2876 | 674.509
2022 | 2 | 5 | 10 | Y1 | Dormitory | 2012 | 1 | 0 | 1 | 0.2 | 0.2 | 0.3 | 0.1 | 0.000549 | 7.5 | 3 | 0.0292 | 0.000549 | 1.5 | 0.6 | 0.00876 | 12.9 | 0 | 20 | 24.5 | 7.1 | -2.7 | 50 | 203 | 2 | 34200 | 0 | 0 | 10723 | 15827 | 0.129 | 0.097345 | 21 | 0.2848 | 0.34471 | 0.5184 | 0.30349 | 2.4 | 0.4 | 22.4667 | 626.0777
2022 | 2 | 5 | 11 | Y1 | Dormitory | 2012 | 1 | 0 | 0.5 | 0.2 | 0.2 | 0.3 | 0.1 | 0.000549 | 7.5 | 3 | 0.0292 | 0.0002745 | 1.5 | 0.6 | 0.00876 | 11.6 | 0 | 20 | 24.5 | 8.4 | -2.7 | 46 | 225 | 2.3 | 34680 | 0 | 0 | 10723 | 15827 | 0.129 | 0.097345 | 21 | 0.2848 | 0.34471 | 0.5184 | 0.30349 | 2.4 | 0.4 | 25.8886 | 388.2918
2022 | 2 | 5 | 12 | Y1 | Dormitory | 2012 | 1 | 0 | 0 | 0 | 0 | 0.3 | 0.1 | 0.000549 | 7.5 | 3 | 0.0292 | 0 | 0 | 0 | 0.00876 | 11.2 | 0 | 20 | 24.5 | 8.8 | -2.9 | 44 | 248 | 1.9 | 30240 | 0 | 0 | 10723 | 15827 | 0.129 | 0.097345 | 21 | 0.2848 | 0.34471 | 0.5184 | 0.30349 | 2.4 | 0.4 | 34.0264 | 153.2247
2022 | 2 | 5 | 13 | Y1 | Dormitory | 2012 | 0.8 | 0 | 0 | 0 | 0 | 0.3 | 0 | 0.000549 | 7.5 | 3 | 0.0292 | 0 | 0 | 0 | 0.00876 | 10.6 | 0 | 20 | 24.5 | 9.4 | -3 | 42 | 225 | 1.7 | 16860 | 0 | 0 | 10723 | 15827 | 0.129 | 0.097345 | 21 | 0.2848 | 0.34471 | 0.5184 | 0.30349 | 2.4 | 0.4 | 37.3391 | 140.411
2022 | 2 | 5 | 14 | Y1 | Dormitory | 2012 | 0.8 | 0 | 0 | 0 | 0 | 0.3 | 0 | 0.000549 | 7.5 | 3 | 0.0292 | 0 | 0 | 0 | 0.00876 | 11.7 | 0 | 20 | 24.5 | 8.3 | -1.9 | 49 | 68 | 1.5 | 4800 | 0 | 0 | 10723 | 15827 | 0.129 | 0.097345 | 21 | 0.2848 | 0.34471 | 0.5184 | 0.30349 | 2.4 | 0.4 | 37.0002 | 143.6691
2022 | 2 | 5 | 15 | Y1 | Dormitory | 2012 | 0.8 | 0 | 0 | 0 | 0 | 0.3 | 0 | 0.000549 | 7.5 | 3 | 0.0292 | 0 | 0 | 0 | 0.00876 | 12.2 | 0 | 20 | 24.5 | 7.8 | -1.5 | 52 | 135 | 1.3 | 1740 | 0 | 0 | 10723 | 15827 | 0.129 | 0.097345 | 21 | 0.2848 | 0.34471 | 0.5184 | 0.30349 | 2.4 | 0.4 | 38.5713 | 149.944
2022 | 2 | 5 | 16 | Y1 | Dormitory | 2012 | 0.8 | 0 | 0 | 0 | 0 | 0.3 | 0 | 0.000549 | 7.5 | 3 | 0.0292 | 0 | 0 | 0 | 0.00876 | 13.7 | 0 | 20 | 24.5 | 6.3 | -1.2 | 59 | 113 | 1.3 | 180 | 0 | 0 | 10723 | 15827 | 0.129 | 0.097345 | 21 | 0.2848 | 0.34471 | 0.5184 | 0.30349 | 2.4 | 0.4 | 32.6866 | 162.3197
2022 | 2 | 5 | 17 | Y1 | Dormitory | 2012 | 1 | 0 | 0 | 0 | 0 | 0.3 | 0.1 | 0.000549 | 7.5 | 3 | 0.0292 | 0 | 0 | 0 | 0.00876 | 14.8 | 0 | 20 | 24.5 | 5.2 | -1.3 | 63 | 135 | 1.1 | 0 | 0 | 0 | 10723 | 15827 | 0.129 | 0.097345 | 21 | 0.2848 | 0.34471 | 0.5184 | 0.30349 | 2.4 | 0.4 | 16.4704 | 185.4835
2022 | 2 | 5 | 18 | Y1 | Dormitory | 2012 | 1 | 0 | 0 | 0 | 0 | 0.7 | 0.1 | 0.000549 | 7.5 | 3 | 0.0292 | 0 | 0 | 0 | 0.02044 | 15.4 | 0 | 20 | 24.5 | 4.6 | -0.7 | 69 | 158 | 1 | 0 | 0 | 0 | 10723 | 15827 | 0.129 | 0.097345 | 21 | 0.2848 | 0.34471 | 0.5184 | 0.30349 | 2.4 | 0.4 | 4.9496 | 273.6564
2022 | 2 | 5 | 19 | Y1 | Dormitory | 2012 | 1 | 0 | 0 | 0.5 | 0.5 | 1 | 0.1 | 0.000549 | 7.5 | 3 | 0.0292 | 0 | 3.75 | 1.5 | 0.0292 | 16 | 0 | 20 | 24.5 | 4 | -1 | 70 | 158 | 0.8 | 0 | 0 | 0 | 10723 | 15827 | 0.129 | 0.097345 | 21 | 0.2848 | 0.34471 | 0.5184 | 0.30349 | 2.4 | 0.4 | 0.31957 | 383.2467
2022 | 2 | 5 | 20 | Y1 | Dormitory | 2012 | 1 | 0 | 0.5 | 0.8 | 0.8 | 1 | 0.1 | 0.000549 | 7.5 | 3 | 0.0292 | 0.0002745 | 6 | 2.4 | 0.0292 | 16.5 | 0 | 20 | 24.5 | 3.5 | -0.8 | 74 | 158 | 1.2 | 0 | 0 | 0 | 10723 | 15827 | 0.129 | 0.097345 | 21 | 0.2848 | 0.34471 | 0.5184 | 0.30349 | 2.4 | 0.4 | 0 | 623.5565
2022 | 2 | 5 | 21 | Y1 | Dormitory | 2012 | 1 | 0 | 1 | 0.8 | 0.8 | 1 | 0.1 | 0.000549 | 7.5 | 3 | 0.0292 | 0.000549 | 6 | 2.4 | 0.0292 | 16.8 | 0 | 20 | 24.5 | 3.2 | -1.6 | 71 | 158 | 1.3 | 0 | 0 | 0 | 10723 | 15827 | 0.129 | 0.097345 | 21 | 0.2848 | 0.34471 | 0.5184 | 0.30349 | 2.4 | 0.4 | 0 | 848.473
2022 | 2 | 5 | 22 | Y1 | Dormitory | 2012 | 1 | 0 | 1 | 0.8 | 0.8 | 1 | 0.1 | 0.000549 | 7.5 | 3 | 0.0292 | 0.000549 | 6 | 2.4 | 0.0292 | 17.8 | 0 | 20 | 24.5 | 2.2 | -2 | 74 | 158 | 1.4 | 0 | 0 | 0 | 10723 | 15827 | 0.129 | 0.097345 | 21 | 0.2848 | 0.34471 | 0.5184 | 0.30349 | 2.4 | 0.4 | 0 | 863.7277
2022 | 2 | 5 | 23 | Y1 | Dormitory | 2012 | 1 | 0 | 0.5 | 0.8 | 0.8 | 1 | 0 | 0.000549 | 7.5 | 3 | 0.0292 | 0.0002745 | 6 | 2.4 | 0.0292 | 17.2 | 0 | 20 | 24.5 | 2.8 | -1.1 | 76 | 158 | 1.3 | 0 | 0 | 0 | 10723 | 15827 | 0.129 | 0.097345 | 21 | 0.2848 | 0.34471 | 0.5184 | 0.30349 | 2.4 | 0.4 | 0 | 635.7031
2022 | 2 | 5 | 0 | Y1 | Dormitory | 2012 | 1 | 0 | 0 | 0.2 | 0.2 | 1 | 0 | 0.000549 | 7.5 | 3 | 0.0292 | 0 | 1.5 | 0.6 | 0.0292 | 17.7 | 0 | 20 | 24.5 | 2.3 | -1.4 | 77 | 158 | 1.9 | 0 | 0 | 0 | 10723 | 15827 | 0.129 | 0.097345 | 21 | 0.2848 | 0.34471 | 0.5184 | 0.30349 | 2.4 | 0.4 | 0 | 401.6345
2022 | 2 | 6 | 1 | Y1 | Dormitory | 2012 | 1 | 0 | 0 | 0 | 0 | 1 | 0 | 0.000549 | 7.5 | 3 | 0.0292 | 0 | 0 | 0 | 0.0292 | 17.3 | 0 | 20 | 24.5 | 2.7 | -1.2 | 76 | 158 | 1.5 | 0 | 0 | 0 | 10723 | 15827 | 0.129 | 0.097345 | 21 | 0.2848 | 0.34471 | 0.5184 | 0.30349 | 2.4 | 0.4 | 0 | 397.508
2022 | 2 | 6 | 2 | Y1 | Dormitory | 2012 | 1 | 0 | 0 | 0 | 0 | 1 | 0 | 0.000549 | 7.5 | 3 | 0.0292 | 0 | 0 | 0 | 0.0292 | 16.7 | 0 | 20 | 24.5 | 3.3 | -0.6 | 76 | 135 | 1.1 | 0 | 0 | 0 | 10723 | 15827 | 0.129 | 0.097345 | 21 | 0.2848 | 0.34471 | 0.5184 | 0.30349 | 2.4 | 0.4 | 0 | 389.2095
2022 | 2 | 6 | 3 | Y1 | Dormitory | 2012 | 1 | 0 | 0 | 0 | 0 | 1 | 0 | 0.000549 | 7.5 | 3 | 0.0292 | 0 | 0 | 0 | 0.0292 | 16.5 | 0 | 20 | 24.5 | 3.5 | -0.4 | 76 | 158 | 1.1 | 0 | 0 | 0 | 10723 | 15827 | 0.129 | 0.097345 | 21 | 0.2848 | 0.34471 | 0.5184 | 0.30349 | 2.4 | 0.4 | 0 | 382.5196
2022 | 2 | 6 | 4 | Y1 | Dormitory | 2012 | 1 | 0 | 0 | 0 | 0 | 1 | 0 | 0.000549 | 7.5 | 3 | 0.0292 | 0 | 0 | 0 | 0.0292 | 16 | 0 | 20 | 24.5 | 4 | -0.1 | 75 | 158 | 1.2 | 0 | 0 | 0 | 10723 | 15827 | 0.129 | 0.097345 | 21 | 0.2848 | 0.34471 | 0.5184 | 0.30349 | 2.4 | 0.4 | 0 | 373.9058
2022 | 2 | 6 | 5 | Y1 | Dormitory | 2012 | 1 | 0 | 0 | 0 | 0 | 1 | 0 | 0.000549 | 7.5 | 3 | 0.0292 | 0 | 0 | 0 | 0.0292 | 16.3 | 0 | 20 | 24.5 | 3.7 | -0.7 | 73 | 158 | 1.1 | 0 | 0 | 0 | 10723 | 15827 | 0.129 | 0.097345 | 21 | 0.2848 | 0.34471 | 0.5184 | 0.30349 | 2.4 | 0.4 | 0 | 375.1775
2022 | 2 | 6 | 6 | Y1 | Dormitory | 2012 | 1 | 0 | 0 | 0 | 0 | 1 | 0 | 0.000549 | 7.5 | 3 | 0.0292 | 0 | 0 | 0 | 0.0292 | 16.3 | 0 | 20 | 24.5 | 3.7 | -0.4 | 75 | 270 | 0.6 | 1560 | 0 | 0 | 10723 | 15827 | 0.129 | 0.097345 | 21 | 0.2848 | 0.34471 | 0.5184 | 0.30349 | 2.4 | 0.4 | 0 | 378.9223
2022 | 2 | 6 | 7 | Y1 | Dormitory | 2012 | 1 | 0 | 0.5 | 0.2 | 0.2 | 1 | 0 | 0.000549 | 7.5 | 3 | 0.0292 | 0.0002745 | 1.5 | 0.6 | 0.0292 | 16.3 | 0 | 20 | 24.5 | 3.7 | -0.4 | 75 | 68 | 0.7 | 10500 | 0 | 0 | 10723 | 15827 | 0.129 | 0.097345 | 21 | 0.2848 | 0.34471 | 0.5184 | 0.30349 | 2.4 | 0.4 | 0 | 603.1039
2022 | 2 | 6 | 8 | Y1 | Dormitory | 2012 | 1 | 0 | 1 | 0.5 | 0.5 | 0.7 | 0 | 0.000549 | 7.5 | 3 | 0.0292 | 0.000549 | 3.75 | 1.5 | 0.02044 | 14 | 0 | 20 | 24.5 | 6 | 1.1 | 71 | 0 | 1.1 | 15960 | 0 | 0 | 10723 | 15827 | 0.129 | 0.097345 | 21 | 0.2848 | 0.34471 | 0.5184 | 0.30349 | 2.4 | 0.4 | 0 | 723.2765
2022 | 2 | 6 | 9 | Y1 | Dormitory | 2012 | 1 | 0 | 1 | 0.5 | 0.5 | 0.3 | 0.1 | 0.000549 | 7.5 | 3 | 0.0292 | 0.000549 | 3.75 | 1.5 | 0.00876 | 11.4 | 0 | 20 | 24.5 | 8.6 | 2.8 | 67 | 338 | 2.8 | 24000 | 0 | 0 | 10723 | 15827 | 0.129 | 0.097345 | 21 | 0.2848 | 0.34471 | 0.5184 | 0.30349 | 2.4 | 0.4 | 57.3885 | 616.0487
2022 | 2 | 6 | 10 | Y1 | Dormitory | 2012 | 1 | 0 | 1 | 0.2 | 0.2 | 0.3 | 0.1 | 0.000549 | 7.5 | 3 | 0.0292 | 0.000549 | 1.5 | 0.6 | 0.00876 | 11.3 | 0 | 20 | 24.5 | 8.7 | 2.2 | 64 | 315 | 2.9 | 30720 | 0 | 0 | 10723 | 15827 | 0.129 | 0.097345 | 21 | 0.2848 | 0.34471 | 0.5184 | 0.30349 | 2.4 | 0.4 | 80.7448 | 577.1878
2022 | 2 | 6 | 11 | Y1 | Dormitory | 2012 | 1 | 0 | 0.5 | 0.2 | 0.2 | 0.3 | 0.1 | 0.000549 | 7.5 | 3 | 0.0292 | 0.0002745 | 1.5 | 0.6 | 0.00876 | 9.7 | 0 | 20 | 24.5 | 10.3 | 3 | 61 | 315 | 2.7 | 23880 | 0 | 0 | 10723 | 15827 | 0.129 | 0.097345 | 21 | 0.2848 | 0.34471 | 0.5184 | 0.30349 | 2.4 | 0.4 | 107.4341 | 340.3813
2022 | 2 | 6 | 12 | Y1 | Dormitory | 2012 | 1 | 0 | 0 | 0 | 0 | 0.3 | 0.1 | 0.000549 | 7.5 | 3 | 0.0292 | 0 | 0 | 0 | 0.00876 | 10.5 | 0 | 20 | 24.5 | 9.5 | 2.7 | 63 | 315 | 1.4 | 25200 | 0 | 0 | 10723 | 15827 | 0.129 | 0.097345 | 21 | 0.2848 | 0.34471 | 0.5184 | 0.30349 | 2.4 | 0.4 | 116.8046 | 109.0426
2022 | 2 | 6 | 13 | Y1 | Dormitory | 2012 | 0.8 | 0 | 0 | 0 | 0 | 0.3 | 0 | 0.000549 | 7.5 | 3 | 0.0292 | 0 | 0 | 0 | 0.00876 | 9.3 | 0 | 20 | 24.5 | 10.7 | 2.7 | 58 | 293 | 1.5 | 15720 | 0 | 0 | 10723 | 15827 | 0.129 | 0.097345 | 21 | 0.2848 | 0.34471 | 0.5184 | 0.30349 | 2.4 | 0.4 | 118.4079 | 96.2938
2022 | 2 | 6 | 14 | Y1 | Dormitory | 2012 | 0.8 | 0 | 0 | 0 | 0 | 0.3 | 0 | 0.000549 | 7.5 | 3 | 0.0292 | 0 | 0 | 0 | 0.00876 | 10 | 0 | 20 | 24.5 | 10 | 3 | 62 | 315 | 1.2 | 5820 | 0 | 0 | 10723 | 15827 | 0.129 | 0.097345 | 21 | 0.2848 | 0.34471 | 0.5184 | 0.30349 | 2.4 | 0.4 | 97.9628 | 88.945
2022 | 2 | 6 | 15 | Y1 | Dormitory | 2012 | 0.8 | 0 | 0 | 0 | 0 | 0.3 | 0 | 0.000549 | 7.5 | 3 | 0.0292 | 0 | 0 | 0 | 0.00876 | 10.3 | 0 | 20 | 24.5 | 9.7 | 2.9 | 63 | 315 | 2.1 | 2940 | 0 | 0 | 10723 | 15827 | 0.129 | 0.097345 | 21 | 0.2848 | 0.34471 | 0.5184 | 0.30349 | 2.4 | 0.4 | 72.8249 | 87.5201
2022 | 2 | 6 | 16 | Y1 | Dormitory | 2012 | 0.8 | 0 | 0 | 0 | 0 | 0.3 | 0 | 0.000549 | 7.5 | 3 | 0.0292 | 0 | 0 | 0 | 0.00876 | 12.6 | 0 | 20 | 24.5 | 7.4 | 2.6 | 72 | 293 | 1.4 | 240 | 0 | 0 | 10723 | 15827 | 0.129 | 0.097345 | 21 | 0.2848 | 0.34471 | 0.5184 | 0.30349 | 2.4 | 0.4 | 52.6729 | 101.0033
2022 | 2 | 6 | 17 | Y1 | Dormitory | 2012 | 1 | 0 | 0 | 0 | 0 | 0.3 | 0.1 | 0.000549 | 7.5 | 3 | 0.0292 | 0 | 0 | 0 | 0.00876 | 13.9 | 0 | 20 | 24.5 | 6.1 | 2.3 | 77 | 158 | 0.8 | 0 | 0 | 0 | 10723 | 15827 | 0.129 | 0.097345 | 21 | 0.2848 | 0.34471 | 0.5184 | 0.30349 | 2.4 | 0.4 | 30.7458 | 126.4651
2022 | 2 | 6 | 18 | Y1 | Dormitory | 2012 | 1 | 0 | 0 | 0 | 0 | 0.7 | 0.1 | 0.000549 | 7.5 | 3 | 0.0292 | 0 | 0 | 0 | 0.02044 | 15.2 | 0 | 20 | 24.5 | 4.8 | 1.4 | 79 | 158 | 0.9 | 0 | 0 | 0 | 10723 | 15827 | 0.129 | 0.097345 | 21 | 0.2848 | 0.34471 | 0.5184 | 0.30349 | 2.4 | 0.4 | 10.1649 | 211.4423
2022 | 2 | 6 | 19 | Y1 | Dormitory | 2012 | 1 | 0 | 0 | 0.5 | 0.5 | 1 | 0.1 | 0.000549 | 7.5 | 3 | 0.0292 | 0 | 3.75 | 1.5 | 0.0292 | 16.1 | 0 | 20 | 24.5 | 3.9 | 0.5 | 79 | 158 | 1.2 | 0 | 0 | 0 | 10723 | 15827 | 0.129 | 0.097345 | 21 | 0.2848 | 0.34471 | 0.5184 | 0.30349 | 2.4 | 0.4 | 0.50378 | 330.7001
2022 | 2 | 6 | 20 | Y1 | Dormitory | 2012 | 1 | 0 | 0.5 | 0.8 | 0.8 | 1 | 0.1 | 0.000549 | 7.5 | 3 | 0.0292 | 0.0002745 | 6 | 2.4 | 0.0292 | 16.5 | 0 | 20 | 24.5 | 3.5 | 0.3 | 80 | 158 | 1.3 | 0 | 0 | 0 | 10723 | 15827 | 0.129 | 0.097345 | 21 | 0.2848 | 0.34471 | 0.5184 | 0.30349 | 2.4 | 0.4 | 0 | 578.8968
2022 | 2 | 6 | 21 | Y1 | Dormitory | 2012 | 1 | 0 | 1 | 0.8 | 0.8 | 1 | 0.1 | 0.000549 | 7.5 | 3 | 0.0292 | 0.000549 | 6 | 2.4 | 0.0292 | 17 | 0 | 20 | 24.5 | 3 | 0 | 81 | 158 | 1.3 | 0 | 0 | 0 | 10723 | 15827 | 0.129 | 0.097345 | 21 | 0.2848 | 0.34471 | 0.5184 | 0.30349 | 2.4 | 0.4 | 0 | 808.7039
2022 | 2 | 6 | 22 | Y1 | Dormitory | 2012 | 1 | 0 | 1 | 0.8 | 0.8 | 1 | 0.1 | 0.000549 | 7.5 | 3 | 0.0292 | 0.000549 | 6 | 2.4 | 0.0292 | 17.3 | 0 | 20 | 24.5 | 2.7 | -0.1 | 82 | 158 | 1.5 | 0 | 0 | 0 | 10723 | 15827 | 0.129 | 0.097345 | 21 | 0.2848 | 0.34471 | 0.5184 | 0.30349 | 2.4 | 0.4 | 0 | 819.1434
2022 | 2 | 6 | 23 | Y1 | Dormitory | 2012 | 1 | 0 | 0.5 | 0.8 | 0.8 | 1 | 0 | 0.000549 | 7.5 | 3 | 0.0292 | 0.0002745 | 6 | 2.4 | 0.0292 | 18 | 0 | 20 | 24.5 | 2 | -0.6 | 83 | 158 | 1.4 | 0 | 0 | 0 | 10723 | 15827 | 0.129 | 0.097345 | 21 | 0.2848 | 0.34471 | 0.5184 | 0.30349 | 2.4 | 0.4 | 0 | 603.6242
2022 | 2 | 6 | 0 | Y1 | Dormitory | 2012 | 1 | 0 | 0 | 0.2 | 0.2 | 1 | 0 | 0.000549 | 7.5 | 3 | 0.0292 | 0 | 1.5 | 0.6 | 0.0292 | 17.8 | 0 | 20 | 24.5 | 2.2 | -0.3 | 84 | 135 | 1.1 | 0 | 0 | 0 | 10723 | 15827 | 0.129 | 0.097345 | 21 | 0.2848 | 0.34471 | 0.5184 | 0.30349 | 2.4 | 0.4 | 0 | 373.6638
2022 | 2 | 7 | 1 | Y1 | Dormitory | 2012 | 1 | 0 | 0 | 0 | 0 | 1 | 0 | 0.000549 | 7.5 | 3 | 0.0292 | 0 | 0 | 0 | 0.0292 | 17.1 | 0 | 20 | 24.5 | 2.9 | -0.1 | 81 | 113 | 0.6 | 0 | 0 | 0 | 10723 | 15827 | 0.129 | 0.097345 | 21 | 0.2848 | 0.34471 | 0.5184 | 0.30349 | 2.4 | 0.4 | 0 | 361.6888
2022 | 2 | 7 | 2 | Y1 | Dormitory | 2012 | 1 | 0 | 0 | 0 | 0 | 1 | 0 | 0.000549 | 7.5 | 3 | 0.0292 | 0 | 0 | 0 | 0.0292 | 17.4 | 0 | 20 | 24.5 | 2.6 | -0.5 | 80 | 90 | 0.9 | 0 | 0 | 0 | 10723 | 15827 | 0.129 | 0.097345 | 21 | 0.2848 | 0.34471 | 0.5184 | 0.30349 | 2.4 | 0.4 | 0 | 366.2343
2022 | 2 | 7 | 3 | Y1 | Dormitory | 2012 | 1 | 0 | 0 | 0 | 0 | 1 | 0 | 0.000549 | 7.5 | 3 | 0.0292 | 0 | 0 | 0 | 0.0292 | 16.9 | 0 | 20 | 24.5 | 3.1 | -0.1 | 80 | 135 | 1.7 | 0 | 0 | 0 | 10723 | 15827 | 0.129 | 0.097345 | 21 | 0.2848 | 0.34471 | 0.5184 | 0.30349 | 2.4 | 0.4 | 0 | 367.0068
2022 | 2 | 7 | 4 | Y1 | Dormitory | 2012 | 1 | 0 | 0 | 0 | 0 | 1 | 0 | 0.000549 | 7.5 | 3 | 0.0292 | 0 | 0 | 0 | 0.0292 | 11.1 | 0 | 20 | 24.5 | 8.9 | 0.5 | 56 | 90 | 1.4 | 0 | 0 | 0 | 10723 | 15827 | 0.129 | 0.097345 | 21 | 0.2848 | 0.34471 | 0.5184 | 0.30349 | 2.4 | 0.4 | 0 | 283.6113
2022 | 2 | 7 | 5 | Y1 | Dormitory | 2012 | 1 | 0 | 0 | 0 | 0 | 1 | 0 | 0.000549 | 7.5 | 3 | 0.0292 | 0 | 0 | 0 | 0.0292 | 16 | 0 | 20 | 24.5 | 4 | -0.5 | 73 | 113 | 1.3 | 0 | 0 | 0 | 10723 | 15827 | 0.129 | 0.097345 | 21 | 0.2848 | 0.34471 | 0.5184 | 0.30349 | 2.4 | 0.4 | 0 | 307.208
2022 | 2 | 7 | 6 | Y1 | Dormitory | 2012 | 1 | 0 | 0 | 0 | 0 | 1 | 0 | 0.000549 | 7.5 | 3 | 0.0292 | 0 | 0 | 0 | 0.0292 | 16.7 | 0 | 20 | 24.5 | 3.3 | -0.4 | 77 | 113 | 0.7 | 2880 | 0 | 0 | 10723 | 15827 | 0.129 | 0.097345 | 21 | 0.2848 | 0.34471 | 0.5184 | 0.30349 | 2.4 | 0.4 | 0 | 362.5957
2022 | 2 | 7 | 7 | Y1 | Dormitory | 2012 | 1 | 0 | 0.5 | 0.2 | 0.2 | 1 | 0 | 0.000549 | 7.5 | 3 | 0.0292 | 0.0002745 | 1.5 | 0.6 | 0.0292 | 15.3 | 0 | 20 | 24.5 | 4.7 | 1 | 77 | 90 | 0.7 | 12480 | 0 | 0 | 10723 | 15827 | 0.129 | 0.097345 | 21 | 0.2848 | 0.34471 | 0.5184 | 0.30349 | 2.4 | 0.4 | 0 | 574.4006
2022 | 2 | 7 | 8 | Y1 | Dormitory | 2012 | 1 | 0 | 1 | 0.5 | 0.5 | 0.7 | 0 | 0.000549 | 7.5 | 3 | 0.0292 | 0.000549 | 3.75 | 1.5 | 0.02044 | 10.3 | 0 | 20 | 24.5 | 9.7 | 2.9 | 63 | 90 | 1.7 | 16980 | 0 | 0 | 10723 | 15827 | 0.129 | 0.097345 | 21 | 0.2848 | 0.34471 | 0.5184 | 0.30349 | 2.4 | 0.4 | 0 | 660.3188
2022 | 2 | 7 | 9 | Y1 | Dormitory | 2012 | 1 | 0 | 1 | 0.5 | 0.5 | 0.3 | 0.1 | 0.000549 | 7.5 | 3 | 0.0292 | 0.000549 | 3.75 | 1.5 | 0.00876 | 8.1 | 0 | 20 | 24.5 | 11.9 | 0.8 | 47 | 135 | 2.2 | 27420 | 0 | 0 | 10723 | 15827 | 0.129 | 0.097345 | 21 | 0.2848 | 0.34471 | 0.5184 | 0.30349 | 2.4 | 0.4 | 44.5264 | 564.4084
2022 | 2 | 7 | 10 | Y1 | Dormitory | 2012 | 1 | 0 | 1 | 0.2 | 0.2 | 0.3 | 0.1 | 0.000549 | 7.5 | 3 | 0.0292 | 0.000549 | 1.5 | 0.6 | 0.00876 | 6.3 | 0 | 20 | 24.5 | 13.7 | 0.9 | 42 | 158 | 2.6 | 35160 | 0 | 0 | 10723 | 15827 | 0.129 | 0.097345 | 21 | 0.2848 | 0.34471 | 0.5184 | 0.30349 | 2.4 | 0.4 | 61.1104 | 520
2022 | 2 | 7 | 11 | Y1 | Dormitory | 2012 | 1 | 0 | 0.5 | 0.2 | 0.2 | 0.3 | 0.1 | 0.000549 | 7.5 | 3 | 0.0292 | 0.0002745 | 1.5 | 0.6 | 0.00876 | 5.3 | 0 | 20 | 24.5 | 14.7 | -0.7 | 35 | 180 | 2.7 | 28500 | 0 | 0 | 10723 | 15827 | 0.129 | 0.097345 | 21 | 0.2848 | 0.34471 | 0.5184 | 0.30349 | 2.4 | 0.4 | 84.5229 | 282.3552
2022 | 2 | 7 | 12 | Y1 | Dormitory | 2012 | 1 | 0 | 0 | 0 | 0 | 0.3 | 0.1 | 0.000549 | 7.5 | 3 | 0.0292 | 0 | 0 | 0 | 0.00876 | 5.2 | 0 | 20 | 24.5 | 14.8 | -0.2 | 36 | 225 | 2 | 17460 | 0 | 0 | 10723 | 15827 | 0.129 | 0.097345 | 21 | 0.2848 | 0.34471 | 0.5184 | 0.30349 | 2.4 | 0.4 | 94.2169 | 46.6533
2022 | 2 | 7 | 13 | Y1 | Dormitory | 2012 | 0.8 | 0 | 0 | 0 | 0 | 0.3 | 0 | 0.000549 | 7.5 | 3 | 0.0292 | 0 | 0 | 0 | 0.00876 | 5.9 | 0 | 20 | 24.5 | 14.1 | 0.3 | 39 | 225 | 2.1 | 11160 | 0 | 0 | 10723 | 15827 | 0.129 | 0.097345 | 21 | 0.2848 | 0.34471 | 0.5184 | 0.30349 | 2.4 | 0.4 | 99.0609 | 44.0367
2022 | 2 | 7 | 14 | Y1 | Dormitory | 2012 | 0.8 | 0 | 0 | 0 | 0 | 0.3 | 0 | 0.000549 | 7.5 | 3 | 0.0292 | 0 | 0 | 0 | 0.00876 | 6.6 | 0 | 20 | 24.5 | 13.4 | 0.7 | 42 | 225 | 2.8 | 6180 | 0 | 0 | 10723 | 15827 | 0.129 | 0.097345 | 21 | 0.2848 | 0.34471 | 0.5184 | 0.30349 | 2.4 | 0.4 | 94.6444 | 44.6308
2022 | 2 | 7 | 15 | Y1 | Dormitory | 2012 | 0.8 | 0 | 0 | 0 | 0 | 0.3 | 0 | 0.000549 | 7.5 | 3 | 0.0292 | 0 | 0 | 0 | 0.00876 | 7.1 | 0 | 20 | 24.5 | 12.9 | 1.8 | 47 | 158 | 2.1 | 2400 | 0 | 0 | 10723 | 15827 | 0.129 | 0.097345 | 21 | 0.2848 | 0.34471 | 0.5184 | 0.30349 | 2.4 | 0.4 | 85.3035 | 45.7894
2022 | 2 | 7 | 16 | Y1 | Dormitory | 2012 | 0.8 | 0 | 0 | 0 | 0 | 0.3 | 0 | 0.000549 | 7.5 | 3 | 0.0292 | 0 | 0 | 0 | 0.00876 | 7.1 | 0 | 20 | 24.5 | 12.9 | 1.5 | 46 | 113 | 2.1 | 120 | 0 | 0 | 10723 | 15827 | 0.129 | 0.097345 | 21 | 0.2848 | 0.34471 | 0.5184 | 0.30349 | 2.4 | 0.4 | 68.8255 | 46.1422
2022 | 2 | 7 | 17 | Y1 | Dormitory | 2012 | 1 | 0 | 0 | 0 | 0 | 0.3 | 0.1 | 0.000549 | 7.5 | 3 | 0.0292 | 0 | 0 | 0 | 0.00876 | 7.8 | 0 | 20 | 24.5 | 12.2 | 2.5 | 52 | 113 | 1.8 | 0 | 0.1 | 0.1 | 10723 | 15827 | 0.129 | 0.097345 | 21 | 0.2848 | 0.34471 | 0.5184 | 0.30349 | 2.4 | 0.4 | 37.8737 | 56.1843
2022 | 2 | 7 | 18 | Y1 | Dormitory | 2012 | 1 | 0 | 0 | 0 | 0 | 0.7 | 0.1 | 0.000549 | 7.5 | 3 | 0.0292 | 0 | 0 | 0 | 0.02044 | 9.4 | 0 | 20 | 24.5 | 10.6 | 4.2 | 65 | 113 | 2.1 | 0 | 0 | 0 | 10723 | 15827 | 0.129 | 0.097345 | 21 | 0.2848 | 0.34471 | 0.5184 | 0.30349 | 2.4 | 0.4 | 11.0201 | 104.2137
2022 | 2 | 7 | 19 | Y1 | Dormitory | 2012 | 1 | 0 | 0 | 0.5 | 0.5 | 1 | 0.1 | 0.000549 | 7.5 | 3 | 0.0292 | 0 | 3.75 | 1.5 | 0.0292 | 8.1 | 0 | 20 | 24.5 | 11.9 | 3.6 | 57 | 113 | 1.8 | 0 | 0.7 | 0.7 | 10723 | 15827 | 0.129 | 0.097345 | 21 | 0.2848 | 0.34471 | 0.5184 | 0.30349 | 2.4 | 0.4 | 0.57229 | 166.3728
2022 | 2 | 7 | 20 | Y1 | Dormitory | 2012 | 1 | 0 | 0.5 | 0.8 | 0.8 | 1 | 0.1 | 0.000549 | 7.5 | 3 | 0.0292 | 0.0002745 | 6 | 2.4 | 0.0292 | 9.9 | 0 | 20 | 24.5 | 10.1 | 5.2 | 72 | 113 | 1.5 | 0 | 1 | 1 | 10723 | 15827 | 0.129 | 0.097345 | 21 | 0.2848 | 0.34471 | 0.5184 | 0.30349 | 2.4 | 0.4 | 0 | 412.9296
2022 | 2 | 7 | 21 | Y1 | Dormitory | 2012 | 1 | 0 | 1 | 0.8 | 0.8 | 1 | 0.1 | 0.000549 | 7.5 | 3 | 0.0292 | 0.000549 | 6 | 2.4 | 0.0292 | 11.2 | 0 | 20 | 24.5 | 8.8 | 5.7 | 81 | 68 | 0.8 | 0 | 0.1 | 0.1 | 10723 | 15827 | 0.129 | 0.097345 | 21 | 0.2848 | 0.34471 | 0.5184 | 0.30349 | 2.4 | 0.4 | 0 | 666.3152
2022 | 2 | 7 | 22 | Y1 | Dormitory | 2012 | 1 | 0 | 1 | 0.8 | 0.8 | 1 | 0.1 | 0.000549 | 7.5 | 3 | 0.0292 | 0.000549 | 6 | 2.4 | 0.0292 | 11.7 | 0 | 20 | 24.5 | 8.3 | 5.4 | 82 | 90 | 0.9 | 0 | 0.9 | 0.9 | 10723 | 15827 | 0.129 | 0.097345 | 21 | 0.2848 | 0.34471 | 0.5184 | 0.30349 | 2.4 | 0.4 | 0 | 685.5774
2022 | 2 | 7 | 23 | Y1 | Dormitory | 2012 | 1 | 0 | 0.5 | 0.8 | 0.8 | 1 | 0 | 0.000549 | 7.5 | 3 | 0.0292 | 0.0002745 | 6 | 2.4 | 0.0292 | 11.8 | 0 | 20 | 24.5 | 8.2 | 5.5 | 83 | 90 | 1.2 | 0 | 0.1 | 0.1 | 10723 | 15827 | 0.129 | 0.097345 | 21 | 0.2848 | 0.34471 | 0.5184 | 0.30349 | 2.4 | 0.4 | 0 | 466.1302
2022 | 2 | 7 | 0 | Y1 | Dormitory | 2012 | 1 | 0 | 0 | 0.2 | 0.2 | 1 | 0 | 0.000549 | 7.5 | 3 | 0.0292 | 0 | 1.5 | 0.6 | 0.0292 | 9.4 | 0 | 20 | 24.5 | 10.6 | 6.7 | 77 | 293 | 1.1 | 0 | 0.3 | 0.3 | 10723 | 15827 | 0.129 | 0.097345 | 21 | 0.2848 | 0.34471 | 0.5184 | 0.30349 | 2.4 | 0.4 | 0 | 199.3996
2022 | 2 | 8 | 1 | Y1 | Dormitory | 2012 | 1 | 0 | 0 | 0 | 0 | 1 | 0 | 0.000549 | 7.5 | 3 | 0.0292 | 0 | 0 | 0 | 0.0292 | 10.3 | 0 | 20 | 24.5 | 9.7 | 6.6 | 81 | 248 | 1.4 | 0 | 2.6 | 2.6 | 10723 | 15827 | 0.129 | 0.097345 | 21 | 0.2848 | 0.34471 | 0.5184 | 0.30349 | 2.4 | 0.4 | 0 | 188.9303
2022 | 2 | 8 | 2 | Y1 | Dormitory | 2012 | 1 | 0 | 0 | 0 | 0 | 1 | 0 | 0.000549 | 7.5 | 3 | 0.0292 | 0 | 0 | 0 | 0.0292 | 10 | 0 | 20 | 24.5 | 10 | 6.9 | 81 | 293 | 1.4 | 0 | 1.4 | 1.4 | 10723 | 15827 | 0.129 | 0.097345 | 21 | 0.2848 | 0.34471 | 0.5184 | 0.30349 | 2.4 | 0.4 | 0 | 198.9649
2022 | 2 | 8 | 3 | Y1 | Dormitory | 2012 | 1 | 0 | 0 | 0 | 0 | 1 | 0 | 0.000549 | 7.5 | 3 | 0.0292 | 0 | 0 | 0 | 0.0292 | 11.2 | 0 | 20 | 24.5 | 8.8 | 6.2 | 84 | 315 | 1 | 0 | 5.3 | 5.3 | 10723 | 15827 | 0.129 | 0.097345 | 21 | 0.2848 | 0.34471 | 0.5184 | 0.30349 | 2.4 | 0.4 | 0 | 218.2992
2022 | 2 | 8 | 4 | Y1 | Dormitory | 2012 | 1 | 0 | 0 | 0 | 0 | 1 | 0 | 0.000549 | 7.5 | 3 | 0.0292 | 0 | 0 | 0 | 0.0292 | 11.7 | 0 | 20 | 24.5 | 8.3 | 5.9 | 85 | 315 | 7.1 | 0 | 5.7 | 5.7 | 10723 | 15827 | 0.129 | 0.097345 | 21 | 0.2848 | 0.34471 | 0.5184 | 0.30349 | 2.4 | 0.4 | 0 | 239.4008
2022 | 2 | 8 | 5 | Y1 | Dormitory | 2012 | 1 | 0 | 0 | 0 | 0 | 1 | 0 | 0.000549 | 7.5 | 3 | 0.0292 | 0 | 0 | 0 | 0.0292 | 14.3 | 0 | 20 | 24.5 | 5.7 | 3.7 | 87 | 315 | 7.4 | 0 | 2.4 | 2.4 | 10723 | 15827 | 0.129 | 0.097345 | 21 | 0.2848 | 0.34471 | 0.5184 | 0.30349 | 2.4 | 0.4 | 0 | 284.0804
2022 | 2 | 8 | 6 | Y1 | Dormitory | 2012 | 1 | 0 | 0 | 0 | 0 | 1 | 0 | 0.000549 | 7.5 | 3 | 0.0292 | 0 | 0 | 0 | 0.0292 | 15.7 | 0 | 20 | 24.5 | 4.3 | 2 | 85 | 315 | 6.2 | 120 | 1.8 | 1.8 | 10723 | 15827 | 0.129 | 0.097345 | 21 | 0.2848 | 0.34471 | 0.5184 | 0.30349 | 2.4 | 0.4 | 0 | 329.8106
2022 | 2 | 8 | 7 | Y1 | Dormitory | 2012 | 1 | 0 | 0.5 | 0.2 | 0.2 | 1 | 0 | 0.000549 | 7.5 | 3 | 0.0292 | 0.0002745 | 1.5 | 0.6 | 0.0292 | 16.2 | 0 | 20 | 24.5 | 3.8 | 1.5 | 85 | 315 | 4.6 | 660 | 2.3 | 2.3 | 10723 | 15827 | 0.129 | 0.097345 | 21 | 0.2848 | 0.34471 | 0.5184 | 0.30349 | 2.4 | 0.4 | 0 | 575.3203
2022 | 2 | 8 | 8 | Y1 | Dormitory | 2012 | 1 | 0 | 1 | 0.5 | 0.5 | 0.7 | 0 | 0.000549 | 7.5 | 3 | 0.0292 | 0.000549 | 3.75 | 1.5 | 0.02044 | 16.1 | 0 | 20 | 24.5 | 3.9 | 1.6 | 85 | 315 | 3.4 | 1920 | 2.5 | 2.5 | 10723 | 15827 | 0.129 | 0.097345 | 21 | 0.2848 | 0.34471 | 0.5184 | 0.30349 | 2.4 | 0.4 | 0 | 726.2689
2022 | 2 | 8 | 9 | Y1 | Dormitory | 2012 | 1 | 0 | 1 | 0.5 | 0.5 | 0.3 | 0.1 | 0.000549 | 7.5 | 3 | 0.0292 | 0.000549 | 3.75 | 1.5 | 0.00876 | 15.3 | 0 | 20 | 24.5 | 4.7 | 2.4 | 85 | 315 | 4.1 | 2520 | 1.8 | 1.8 | 10723 | 15827 | 0.129 | 0.097345 | 21 | 0.2848 | 0.34471 | 0.5184 | 0.30349 | 2.4 | 0.4 | 35.6947 | 641.4383
2022 | 2 | 8 | 10 | Y1 | Dormitory | 2012 | 1 | 0 | 1 | 0.2 | 0.2 | 0.3 | 0.1 | 0.000549 | 7.5 | 3 | 0.0292 | 0.000549 | 1.5 | 0.6 | 0.00876 | 14.9 | 0 | 20 | 24.5 | 5.1 | 2.6 | 84 | 315 | 5.3 | 4020 | 1.7 | 1.7 | 10723 | 15827 | 0.129 | 0.097345 | 21 | 0.2848 | 0.34471 | 0.5184 | 0.30349 | 2.4 | 0.4 | 53.4213 | 617.7546
2022 | 2 | 8 | 11 | Y1 | Dormitory | 2012 | 1 | 0 | 0.5 | 0.2 | 0.2 | 0.3 | 0.1 | 0.000549 | 7.5 | 3 | 0.0292 | 0.0002745 | 1.5 | 0.6 | 0.00876 | 14.9 | 0 | 20 | 24.5 | 5.1 | 2.6 | 84 | 315 | 6.6 | 3480 | 1.8 | 1.8 | 10723 | 15827 | 0.129 | 0.097345 | 21 | 0.2848 | 0.34471 | 0.5184 | 0.30349 | 2.4 | 0.4 | 82.9346 | 389.752
2022 | 2 | 8 | 12 | Y1 | Dormitory | 2012 | 1 | 0 | 0 | 0 | 0 | 0.3 | 0.1 | 0.000549 | 7.5 | 3 | 0.0292 | 0 | 0 | 0 | 0.00876 | 15.5 | 0 | 20 | 24.5 | 4.5 | 2 | 84 | 338 | 6.3 | 2940 | 1.8 | 1.8 | 10723 | 15827 | 0.129 | 0.097345 | 21 | 0.2848 | 0.34471 | 0.5184 | 0.30349 | 2.4 | 0.4 | 104.6583 | 162.2784
2022 | 2 | 8 | 13 | Y1 | Dormitory | 2012 | 0.8 | 0 | 0 | 0 | 0 | 0.3 | 0 | 0.000549 | 7.5 | 3 | 0.0292 | 0 | 0 | 0 | 0.00876 | 15.5 | 0 | 20 | 24.5 | 4.5 | 2.2 | 85 | 338 | 6.5 | 1800 | 2.9 | 2.9 | 10723 | 15827 | 0.129 | 0.097345 | 21 | 0.2848 | 0.34471 | 0.5184 | 0.30349 | 2.4 | 0.4 | 114.9749 | 155.3973
2022 | 2 | 8 | 14 | Y1 | Dormitory | 2012 | 0.8 | 0 | 0 | 0 | 0 | 0.3 | 0 | 0.000549 | 7.5 | 3 | 0.0292 | 0 | 0 | 0 | 0.00876 | 15.6 | 0 | 20 | 24.5 | 4.4 | 2.1 | 85 | 338 | 7.2 | 1680 | 3.6 | 3.6 | 10723 | 15827 | 0.129 | 0.097345 | 21 | 0.2848 | 0.34471 | 0.5184 | 0.30349 | 2.4 | 0.4 | 109.7338 | 149.9543
2022 | 2 | 8 | 15 | Y1 | Dormitory | 2012 | 0.8 | 0 | 0 | 0 | 0 | 0.3 | 0 | 0.000549 | 7.5 | 3 | 0.0292 | 0 | 0 | 0 | 0.00876 | 15.6 | 0 | 20 | 24.5 | 4.4 | 1.9 | 84 | 338 | 7.1 | 540 | 2.5 | 2.5 | 10723 | 15827 | 0.129 | 0.097345 | 21 | 0.2848 | 0.34471 | 0.5184 | 0.30349 | 2.4 | 0.4 | 98.5235 | 142.2775
2022 | 2 | 8 | 16 | Y1 | Dormitory | 2012 | 0.8 | 0 | 0 | 0 | 0 | 0.3 | 0 | 0.000549 | 7.5 | 3 | 0.0292 | 0 | 0 | 0 | 0.00876 | 15.7 | 0 | 20 | 24.5 | 4.3 | 2 | 85 | 338 | 7 | 0 | 3.3 | 3.3 | 10723 | 15827 | 0.129 | 0.097345 | 21 | 0.2848 | 0.34471 | 0.5184 | 0.30349 | 2.4 | 0.4 | 87.849 | 137.8875
2022 | 2 | 8 | 17 | Y1 | Dormitory | 2012 | 1 | 0 | 0 | 0 | 0 | 0.3 | 0.1 | 0.000549 | 7.5 | 3 | 0.0292 | 0 | 0 | 0 | 0.00876 | 15.6 | 0 | 20 | 24.5 | 4.4 | 2.1 | 85 | 338 | 7.4 | 0 | 3.3 | 3.3 | 10723 | 15827 | 0.129 | 0.097345 | 21 | 0.2848 | 0.34471 | 0.5184 | 0.30349 | 2.4 | 0.4 | 60.4397 | 145.488
2022 | 2 | 8 | 18 | Y1 | Dormitory | 2012 | 1 | 0 | 0 | 0 | 0 | 0.7 | 0.1 | 0.000549 | 7.5 | 3 | 0.0292 | 0 | 0 | 0 | 0.02044 | 15.5 | 0 | 20 | 24.5 | 4.5 | 2.2 | 85 | 338 | 7.9 | 0 | 4 | 4 | 10723 | 15827 | 0.129 | 0.097345 | 21 | 0.2848 | 0.34471 | 0.5184 | 0.30349 | 2.4 | 0.4 | 23.1579 | 224.5465
2022 | 2 | 8 | 19 | Y1 | Dormitory | 2012 | 1 | 0 | 0 | 0.5 | 0.5 | 1 | 0.1 | 0.000549 | 7.5 | 3 | 0.0292 | 0 | 3.75 | 1.5 | 0.0292 | 15.7 | 0 | 20 | 24.5 | 4.3 | 2 | 85 | 338 | 8.7 | 0 | 3.2 | 3.2 | 10723 | 15827 | 0.129 | 0.097345 | 21 | 0.2848 | 0.34471 | 0.5184 | 0.30349 | 2.4 | 0.4 | 0.62772 | 332.1448
2022 | 2 | 8 | 20 | Y1 | Dormitory | 2012 | 1 | 0 | 0.5 | 0.8 | 0.8 | 1 | 0.1 | 0.000549 | 7.5 | 3 | 0.0292 | 0.0002745 | 6 | 2.4 | 0.0292 | 15.8 | 0 | 20 | 24.5 | 4.2 | 1.9 | 85 | 338 | 7.9 | 0 | 2 | 2 | 10723 | 15827 | 0.129 | 0.097345 | 21 | 0.2848 | 0.34471 | 0.5184 | 0.30349 | 2.4 | 0.4 | 0 | 571.9952
2022 | 2 | 8 | 21 | Y1 | Dormitory | 2012 | 1 | 0 | 1 | 0.8 | 0.8 | 1 | 0.1 | 0.000549 | 7.5 | 3 | 0.0292 | 0.000549 | 6 | 2.4 | 0.0292 | 15.7 | 0 | 20 | 24.5 | 4.3 | 2 | 85 | 338 | 7.6 | 0 | 3 | 3 | 10723 | 15827 | 0.129 | 0.097345 | 21 | 0.2848 | 0.34471 | 0.5184 | 0.30349 | 2.4 | 0.4 | 0 | 792.9971
2022 | 2 | 8 | 22 | Y1 | Dormitory | 2012 | 1 | 0 | 1 | 0.8 | 0.8 | 1 | 0.1 | 0.000549 | 7.5 | 3 | 0.0292 | 0.000549 | 6 | 2.4 | 0.0292 | 15.8 | 0 | 20 | 24.5 | 4.2 | 1.7 | 84 | 338 | 7.6 | 0 | 2.8 | 2.8 | 10723 | 15827 | 0.129 | 0.097345 | 21 | 0.2848 | 0.34471 | 0.5184 | 0.30349 | 2.4 | 0.4 | 0 | 796.6166
2022 | 2 | 8 | 23 | Y1 | Dormitory | 2012 | 1 | 0 | 0.5 | 0.8 | 0.8 | 1 | 0 | 0.000549 | 7.5 | 3 | 0.0292 | 0.0002745 | 6 | 2.4 | 0.0292 | 16 | 0 | 20 | 24.5 | 4 | 1.5 | 84 | 338 | 7.6 | 0 | 2.6 | 2.6 | 10723 | 15827 | 0.129 | 0.097345 | 21 | 0.2848 | 0.34471 | 0.5184 | 0.30349 | 2.4 | 0.4 | 0 | 572.601
2022 | 2 | 8 | 0 | Y1 | Dormitory | 2012 | 1 | 0 | 0 | 0.2 | 0.2 | 1 | 0 | 0.000549 | 7.5 | 3 | 0.0292 | 0 | 1.5 | 0.6 | 0.0292 | 15.9 | 0 | 20 | 24.5 | 4.1 | 1.3 | 82 | 338 | 7.3 | 0 | 1.8 | 1.8 | 10723 | 15827 | 0.129 | 0.097345 | 21 | 0.2848 | 0.34471 | 0.5184 | 0.30349 | 2.4 | 0.4 | 0 | 339.7409
2022 | 2 | 9 | 1 | Y1 | Dormitory | 2012 | 1 | 0 | 0 | 0 | 0 | 1 | 0 | 0.000549 | 7.5 | 3 | 0.0292 | 0 | 0 | 0 | 0.0292 | 16.3 | 0 | 20 | 24.5 | 3.7 | 0.9 | 82 | 338 | 5.9 | 0 | 1.5 | 1.5 | 10723 | 15827 | 0.129 | 0.097345 | 21 | 0.2848 | 0.34471 | 0.5184 | 0.30349 | 2.4 | 0.4 | 0 | 344.0617
2022 | 2 | 9 | 2 | Y1 | Dormitory | 2012 | 1 | 0 | 0 | 0 | 0 | 1 | 0 | 0.000549 | 7.5 | 3 | 0.0292 | 0 | 0 | 0 | 0.0292 | 16.2 | 0 | 20 | 24.5 | 3.8 | 0.8 | 81 | 315 | 6 | 0 | 0.3 | 0.3 | 10723 | 15827 | 0.129 | 0.097345 | 21 | 0.2848 | 0.34471 | 0.5184 | 0.30349 | 2.4 | 0.4 | 0 | 352.5419
2022 | 2 | 9 | 3 | Y1 | Dormitory | 2012 | 1 | 0 | 0 | 0 | 0 | 1 | 0 | 0.000549 | 7.5 | 3 | 0.0292 | 0 | 0 | 0 | 0.0292 | 16 | 0 | 20 | 24.5 | 4 | 0.5 | 78 | 315 | 6.1 | 0 | 0 | 0 | 10723 | 15827 | 0.129 | 0.097345 | 21 | 0.2848 | 0.34471 | 0.5184 | 0.30349 | 2.4 | 0.4 | 0 | 353.1203
2022 | 2 | 9 | 4 | Y1 | Dormitory | 2012 | 1 | 0 | 0 | 0 | 0 | 1 | 0 | 0.000549 | 7.5 | 3 | 0.0292 | 0 | 0 | 0 | 0.0292 | 15.8 | 0 | 20 | 24.5 | 4.2 | -0.3 | 73 | 338 | 6.2 | 0 | 0 | 0 | 10723 | 15827 | 0.129 | 0.097345 | 21 | 0.2848 | 0.34471 | 0.5184 | 0.30349 | 2.4 | 0.4 | 0 | 350.5537
2022 | 2 | 9 | 5 | Y1 | Dormitory | 2012 | 1 | 0 | 0 | 0 | 0 | 1 | 0 | 0.000549 | 7.5 | 3 | 0.0292 | 0 | 0 | 0 | 0.0292 | 15.8 | 0 | 20 | 24.5 | 4.2 | -1 | 69 | 338 | 7.8 | 0 | 0 | 0 | 10723 | 15827 | 0.129 | 0.097345 | 21 | 0.2848 | 0.34471 | 0.5184 | 0.30349 | 2.4 | 0.4 | 0 | 352.3503
2022 | 2 | 9 | 6 | Y1 | Dormitory | 2012 | 1 | 0 | 0 | 0 | 0 | 1 | 0 | 0.000549 | 7.5 | 3 | 0.0292 | 0 | 0 | 0 | 0.0292 | 15.8 | 0 | 20 | 24.5 | 4.2 | -1.7 | 66 | 338 | 5.9 | 840 | 0 | 0 | 10723 | 15827 | 0.129 | 0.097345 | 21 | 0.2848 | 0.34471 | 0.5184 | 0.30349 | 2.4 | 0.4 | 0 | 355.2626
2022 | 2 | 9 | 7 | Y1 | Dormitory | 2012 | 1 | 0 | 0.5 | 0.2 | 0.2 | 1 | 0 | 0.000549 | 7.5 | 3 | 0.0292 | 0.0002745 | 1.5 | 0.6 | 0.0292 | 15.5 | 0 | 20 | 24.5 | 4.5 | -1.8 | 64 | 338 | 5.8 | 5640 | 0 | 0 | 10723 | 15827 | 0.129 | 0.097345 | 21 | 0.2848 | 0.34471 | 0.5184 | 0.30349 | 2.4 | 0.4 | 0 | 576.3244
2022 | 2 | 9 | 8 | Y1 | Dormitory | 2012 | 1 | 0 | 1 | 0.5 | 0.5 | 0.7 | 0 | 0.000549 | 7.5 | 3 | 0.0292 | 0.000549 | 3.75 | 1.5 | 0.02044 | 14.9 | 0 | 20 | 24.5 | 5.1 | -1.4 | 63 | 338 | 5.1 | 5580 | 0 | 0 | 10723 | 15827 | 0.129 | 0.097345 | 21 | 0.2848 | 0.34471 | 0.5184 | 0.30349 | 2.4 | 0.4 | 0 | 717.935
2022 | 2 | 9 | 9 | Y1 | Dormitory | 2012 | 1 | 0 | 1 | 0.5 | 0.5 | 0.3 | 0.1 | 0.000549 | 7.5 | 3 | 0.0292 | 0.000549 | 3.75 | 1.5 | 0.00876 | 14.8 | 0 | 20 | 24.5 | 5.2 | -1.8 | 61 | 338 | 5.8 | 22620 | 0 | 0 | 10723 | 15827 | 0.129 | 0.097345 | 21 | 0.2848 | 0.34471 | 0.5184 | 0.30349 | 2.4 | 0.4 | 7.7199 | 648.2674
2022 | 2 | 9 | 10 | Y1 | Dormitory | 2012 | 1 | 0 | 1 | 0.2 | 0.2 | 0.3 | 0.1 | 0.000549 | 7.5 | 3 | 0.0292 | 0.000549 | 1.5 | 0.6 | 0.00876 | 13.6 | 0 | 20 | 24.5 | 6.4 | -0.9 | 60 | 338 | 6.8 | 25800 | 0 | 0 | 10723 | 15827 | 0.129 | 0.097345 | 21 | 0.2848 | 0.34471 | 0.5184 | 0.30349 | 2.4 | 0.4 | 14.7027 | 627.0874
2022 | 2 | 9 | 11 | Y1 | Dormitory | 2012 | 1 | 0 | 0.5 | 0.2 | 0.2 | 0.3 | 0.1 | 0.000549 | 7.5 | 3 | 0.0292 | 0.0002745 | 1.5 | 0.6 | 0.00876 | 14 | 0 | 20 | 24.5 | 6 | -1 | 61 | 315 | 6.4 | 17880 | 0 | 0 | 10723 | 15827 | 0.129 | 0.097345 | 21 | 0.2848 | 0.34471 | 0.5184 | 0.30349 | 2.4 | 0.4 | 21.2199 | 407.3716
2022 | 2 | 9 | 12 | Y1 | Dormitory | 2012 | 1 | 0 | 0 | 0 | 0 | 0.3 | 0.1 | 0.000549 | 7.5 | 3 | 0.0292 | 0 | 0 | 0 | 0.00876 | 13.5 | 0 | 20 | 24.5 | 6.5 | -1.3 | 58 | 315 | 5.5 | 27060 | 0 | 0 | 10723 | 15827 | 0.129 | 0.097345 | 21 | 0.2848 | 0.34471 | 0.5184 | 0.30349 | 2.4 | 0.4 | 24.3492 | 181.5167
2022 | 2 | 9 | 13 | Y1 | Dormitory | 2012 | 0.8 | 0 | 0 | 0 | 0 | 0.3 | 0 | 0.000549 | 7.5 | 3 | 0.0292 | 0 | 0 | 0 | 0.00876 | 13.1 | 0 | 20 | 24.5 | 6.9 | -0.9 | 58 | 338 | 5 | 18900 | 0 | 0 | 10723 | 15827 | 0.129 | 0.097345 | 21 | 0.2848 | 0.34471 | 0.5184 | 0.30349 | 2.4 | 0.4 | 24.3362 | 169.5026
2022 | 2 | 9 | 14 | Y1 | Dormitory | 2012 | 0.8 | 0 | 0 | 0 | 0 | 0.3 | 0 | 0.000549 | 7.5 | 3 | 0.0292 | 0 | 0 | 0 | 0.00876 | 14.2 | 0 | 20 | 24.5 | 5.8 | -1.7 | 59 | 315 | 5.7 | 6540 | 0 | 0 | 10723 | 15827 | 0.129 | 0.097345 | 21 | 0.2848 | 0.34471 | 0.5184 | 0.30349 | 2.4 | 0.4 | 23.0565 | 175.918
2022 | 2 | 9 | 15 | Y1 | Dormitory | 2012 | 0.8 | 0 | 0 | 0 | 0 | 0.3 | 0 | 0.000549 | 7.5 | 3 | 0.0292 | 0 | 0 | 0 | 0.00876 | 14.7 | 0 | 20 | 24.5 | 5.3 | -1 | 64 | 315 | 3.8 | 1020 | 0 | 0 | 10723 | 15827 | 0.129 | 0.097345 | 21 | 0.2848 | 0.34471 | 0.5184 | 0.30349 | 2.4 | 0.4 | 20.9534 | 185.0298
2022 | 2 | 9 | 16 | Y1 | Dormitory | 2012 | 0.8 | 0 | 0 | 0 | 0 | 0.3 | 0 | 0.000549 | 7.5 | 3 | 0.0292 | 0 | 0 | 0 | 0.00876 | 14.9 | 0 | 20 | 24.5 | 5.1 | -0.8 | 66 | 315 | 1.8 | 60 | 0 | 0 | 10723 | 15827 | 0.129 | 0.097345 | 21 | 0.2848 | 0.34471 | 0.5184 | 0.30349 | 2.4 | 0.4 | 16.6526 | 190.1772
2022 | 2 | 9 | 17 | Y1 | Dormitory | 2012 | 1 | 0 | 0 | 0 | 0 | 0.3 | 0.1 | 0.000549 | 7.5 | 3 | 0.0292 | 0 | 0 | 0 | 0.00876 | 15.1 | 0 | 20 | 24.5 | 4.9 | -0.4 | 69 | 293 | 1.8 | 0 | 0 | 0 | 10723 | 15827 | 0.129 | 0.097345 | 21 | 0.2848 | 0.34471 | 0.5184 | 0.30349 | 2.4 | 0.4 | 8.9837 | 201.8072
2022 | 2 | 9 | 18 | Y1 | Dormitory | 2012 | 1 | 0 | 0 | 0 | 0 | 0.7 | 0.1 | 0.000549 | 7.5 | 3 | 0.0292 | 0 | 0 | 0 | 0.02044 | 14.9 | 0 | 20 | 24.5 | 5.1 | -0.2 | 69 | 293 | 2 | 0 | 0 | 0 | 10723 | 15827 | 0.129 | 0.097345 | 21 | 0.2848 | 0.34471 | 0.5184 | 0.30349 | 2.4 | 0.4 | 2.4103 | 277.7819
2022 | 2 | 9 | 19 | Y1 | Dormitory | 2012 | 1 | 0 | 0 | 0.5 | 0.5 | 1 | 0.1 | 0.000549 | 7.5 | 3 | 0.0292 | 0 | 3.75 | 1.5 | 0.0292 | 14.7 | 0 | 20 | 24.5 | 5.3 | 0.4 | 71 | 293 | 2.7 | 0 | 0 | 0 | 10723 | 15827 | 0.129 | 0.097345 | 21 | 0.2848 | 0.34471 | 0.5184 | 0.30349 | 2.4 | 0.4 | 0.17922 | 364.597
2022 | 2 | 9 | 20 | Y1 | Dormitory | 2012 | 1 | 0 | 0.5 | 0.8 | 0.8 | 1 | 0.1 | 0.000549 | 7.5 | 3 | 0.0292 | 0.0002745 | 6 | 2.4 | 0.0292 | 14.4 | 0 | 20 | 24.5 | 5.6 | 0.7 | 71 | 315 | 3.3 | 0 | 0 | 0 | 10723 | 15827 | 0.129 | 0.097345 | 21 | 0.2848 | 0.34471 | 0.5184 | 0.30349 | 2.4 | 0.4 | 0 | 587.3796
2022 | 2 | 9 | 21 | Y1 | Dormitory | 2012 | 1 | 0 | 1 | 0.8 | 0.8 | 1 | 0.1 | 0.000549 | 7.5 | 3 | 0.0292 | 0.000549 | 6 | 2.4 | 0.0292 | 14.3 | 0 | 20 | 24.5 | 5.7 | 1 | 72 | 315 | 3.3 | 0 | 0 | 0 | 10723 | 15827 | 0.129 | 0.097345 | 21 | 0.2848 | 0.34471 | 0.5184 | 0.30349 | 2.4 | 0.4 | 0 | 799.2461
2022 | 2 | 9 | 22 | Y1 | Dormitory | 2012 | 1 | 0 | 1 | 0.8 | 0.8 | 1 | 0.1 | 0.000549 | 7.5 | 3 | 0.0292 | 0.000549 | 6 | 2.4 | 0.0292 | 14.2 | 0 | 20 | 24.5 | 5.8 | 1.3 | 73 | 315 | 3 | 0 | 0 | 0 | 10723 | 15827 | 0.129 | 0.097345 | 21 | 0.2848 | 0.34471 | 0.5184 | 0.30349 | 2.4 | 0.4 | 0 | 794.1314
2022 | 2 | 9 | 23 | Y1 | Dormitory | 2012 | 1 | 0 | 0.5 | 0.8 | 0.8 | 1 | 0 | 0.000549 | 7.5 | 3 | 0.0292 | 0.0002745 | 6 | 2.4 | 0.0292 | 15.1 | 0 | 20 | 24.5 | 4.9 | 0.6 | 74 | 315 | 3.1 | 0 | 0 | 0 | 10723 | 15827 | 0.129 | 0.097345 | 21 | 0.2848 | 0.34471 | 0.5184 | 0.30349 | 2.4 | 0.4 | 0 | 575.663
2022 | 2 | 9 | 0 | Y1 | Dormitory | 2012 | 1 | 0 | 0 | 0.2 | 0.2 | 1 | 0 | 0.000549 | 7.5 | 3 | 0.0292 | 0 | 1.5 | 0.6 | 0.0292 | 15.5 | 0 | 20 | 24.5 | 4.5 | 0.8 | 77 | 293 | 2.7 | 0 | 0 | 0 | 10723 | 15827 | 0.129 | 0.097345 | 21 | 0.2848 | 0.34471 | 0.5184 | 0.30349 | 2.4 | 0.4 | 0 | 352.1424
2022 | 2 | 10 | 1 | Y1 | Dormitory | 2012 | 1 | 0 | 0 | 0 | 0 | 1 | 0 | 0.000549 | 7.5 | 3 | 0.0292 | 0 | 0 | 0 | 0.0292 | 15.4 | 0 | 20 | 24.5 | 4.6 | 1.2 | 79 | 293 | 1.2 | 0 | 0 | 0 | 10723 | 15827 | 0.129 | 0.097345 | 21 | 0.2848 | 0.34471 | 0.5184 | 0.30349 | 2.4 | 0.4 | 0 | 350.5518
2022 | 2 | 10 | 2 | Y1 | Dormitory | 2012 | 1 | 0 | 0 | 0 | 0 | 1 | 0 | 0.000549 | 7.5 | 3 | 0.0292 | 0 | 0 | 0 | 0.0292 | 17.8 | 0 | 20 | 24.5 | 2.2 | -1.3 | 78 | 315 | 0.5 | 0 | 0 | 0 | 10723 | 15827 | 0.129 | 0.097345 | 21 | 0.2848 | 0.34471 | 0.5184 | 0.30349 | 2.4 | 0.4 | 0 | 387.7238
2022 | 2 | 10 | 3 | Y1 | Dormitory | 2012 | 1 | 0 | 0 | 0 | 0 | 1 | 0 | 0.000549 | 7.5 | 3 | 0.0292 | 0 | 0 | 0 | 0.0292 | 18.7 | 0 | 20 | 24.5 | 1.3 | -1.6 | 81 | 225 | 0.7 | 0 | 0 | 0 | 10723 | 15827 | 0.129 | 0.097345 | 21 | 0.2848 | 0.34471 | 0.5184 | 0.30349 | 2.4 | 0.4 | 0 | 424.6791
2022 | 2 | 10 | 4 | Y1 | Dormitory | 2012 | 1 | 0 | 0 | 0 | 0 | 1 | 0 | 0.000549 | 7.5 | 3 | 0.0292 | 0 | 0 | 0 | 0.0292 | 18.9 | 0 | 20 | 24.5 | 1.1 | -1.5 | 83 | 158 | 0.8 | 0 | 0 | 0 | 10723 | 15827 | 0.129 | 0.097345 | 21 | 0.2848 | 0.34471 | 0.5184 | 0.30349 | 2.4 | 0.4 | 0 | 438.0442
2022 | 2 | 10 | 5 | Y1 | Dormitory | 2012 | 1 | 0 | 0 | 0 | 0 | 1 | 0 | 0.000549 | 7.5 | 3 | 0.0292 | 0 | 0 | 0 | 0.0292 | 19.9 | 0 | 20 | 24.5 | 0.1 | -2.5 | 83 | 158 | 0.7 | 0 | 0 | 0 | 10723 | 15827 | 0.129 | 0.097345 | 21 | 0.2848 | 0.34471 | 0.5184 | 0.30349 | 2.4 | 0.4 | 0 | 456.6863
2022 | 2 | 10 | 6 | Y1 | Dormitory | 2012 | 1 | 0 | 0 | 0 | 0 | 1 | 0 | 0.000549 | 7.5 | 3 | 0.0292 | 0 | 0 | 0 | 0.0292 | 20.9 | 0 | 20 | 24.5 | -0.9 | -3.5 | 83 | 158 | 0.8 | 1860 | 0 | 0 | 10723 | 15827 | 0.129 | 0.097345 | 21 | 0.2848 | 0.34471 | 0.5184 | 0.30349 | 2.4 | 0.4 | 0 | 482.2263
2022 | 2 | 10 | 7 | Y1 | Dormitory | 2012 | 1 | 0 | 0.5 | 0.2 | 0.2 | 1 | 0 | 0.000549 | 7.5 | 3 | 0.0292 | 0.0002745 | 1.5 | 0.6 | 0.0292 | 20.3 | 0 | 20 | 24.5 | -0.3 | -2.7 | 84 | 90 | 0.8 | 8280 | 0 | 0 | 10723 | 15827 | 0.129 | 0.097345 | 21 | 0.2848 | 0.34471 | 0.5184 | 0.30349 | 2.4 | 0.4 | 0 | 707.4562
2022 | 2 | 10 | 8 | Y1 | Dormitory | 2012 | 1 | 0 | 1 | 0.5 | 0.5 | 0.7 | 0 | 0.000549 | 7.5 | 3 | 0.0292 | 0.000549 | 3.75 | 1.5 | 0.02044 | 19.3 | 0 | 20 | 24.5 | 0.7 | -1.6 | 85 | 23 | 0.9 | 17640 | 0 | 0 | 10723 | 15827 | 0.129 | 0.097345 | 21 | 0.2848 | 0.34471 | 0.5184 | 0.30349 | 2.4 | 0.4 | 0 | 815.2178
2022 | 2 | 10 | 9 | Y1 | Dormitory | 2012 | 1 | 0 | 1 | 0.5 | 0.5 | 0.3 | 0.1 | 0.000549 | 7.5 | 3 | 0.0292 | 0.000549 | 3.75 | 1.5 | 0.00876 | 16 | 0 | 20 | 24.5 | 4 | 1.8 | 86 | 315 | 2.3 | 19560 | 0 | 0 | 10723 | 15827 | 0.129 | 0.097345 | 21 | 0.2848 | 0.34471 | 0.5184 | 0.30349 | 2.4 | 0.4 | 13.1558 | 690.112
2022 | 2 | 10 | 10 | Y1 | Dormitory | 2012 | 1 | 0 | 1 | 0.2 | 0.2 | 0.3 | 0.1 | 0.000549 | 7.5 | 3 | 0.0292 | 0.000549 | 1.5 | 0.6 | 0.00876 | 12.5 | 0 | 20 | 24.5 | 7.5 | 1.1 | 64 | 0 | 3.2 | 27360 | 0 | 0 | 10723 | 15827 | 0.129 | 0.097345 | 21 | 0.2848 | 0.34471 | 0.5184 | 0.30349 | 2.4 | 0.4 | 16.9143 | 635.2436
2022 | 2 | 10 | 11 | Y1 | Dormitory | 2012 | 1 | 0 | 0.5 | 0.2 | 0.2 | 0.3 | 0.1 | 0.000549 | 7.5 | 3 | 0.0292 | 0.0002745 | 1.5 | 0.6 | 0.00876 | 11.7 | 0 | 20 | 24.5 | 8.3 | -0.1 | 56 | 23 | 2.8 | 26700 | 0 | 0 | 10723 | 15827 | 0.129 | 0.097345 | 21 | 0.2848 | 0.34471 | 0.5184 | 0.30349 | 2.4 | 0.4 | 21.9322 | 394.4291
2022 | 2 | 10 | 12 | Y1 | Dormitory | 2012 | 1 | 0 | 0 | 0 | 0 | 0.3 | 0.1 | 0.000549 | 7.5 | 3 | 0.0292 | 0 | 0 | 0 | 0.00876 | 10.8 | 0 | 20 | 24.5 | 9.2 | 0.5 | 55 | 23 | 2.9 | 21360 | 0 | 0 | 10723 | 15827 | 0.129 | 0.097345 | 21 | 0.2848 | 0.34471 | 0.5184 | 0.30349 | 2.4 | 0.4 | 28.1026 | 157.1968
2022 | 2 | 10 | 13 | Y1 | Dormitory | 2012 | 0.8 | 0 | 0 | 0 | 0 | 0.3 | 0 | 0.000549 | 7.5 | 3 | 0.0292 | 0 | 0 | 0 | 0.00876 | 11.3 | 0 | 20 | 24.5 | 8.7 | 0.8 | 58 | 0 | 2.7 | 19440 | 0 | 0 | 10723 | 15827 | 0.129 | 0.097345 | 21 | 0.2848 | 0.34471 | 0.5184 | 0.30349 | 2.4 | 0.4 | 28.8098 | 150.2185
2022 | 2 | 10 | 14 | Y1 | Dormitory | 2012 | 0.8 | 0 | 0 | 0 | 0 | 0.3 | 0 | 0.000549 | 7.5 | 3 | 0.0292 | 0 | 0 | 0 | 0.00876 | 11.2 | 0 | 20 | 24.5 | 8.8 | -0.1 | 54 | 0 | 2.3 | 4260 | 0 | 0 | 10723 | 15827 | 0.129 | 0.097345 | 21 | 0.2848 | 0.34471 | 0.5184 | 0.30349 | 2.4 | 0.4 | 28.2739 | 150.3447
2022 | 2 | 10 | 15 | Y1 | Dormitory | 2012 | 0.8 | 0 | 0 | 0 | 0 | 0.3 | 0 | 0.000549 | 7.5 | 3 | 0.0292 | 0 | 0 | 0 | 0.00876 | 11.8 | 0 | 20 | 24.5 | 8.2 | 0.3 | 58 | 0 | 1.7 | 1740 | 0 | 0 | 10723 | 15827 | 0.129 | 0.097345 | 21 | 0.2848 | 0.34471 | 0.5184 | 0.30349 | 2.4 | 0.4 | 26.5294 | 153.4874
2022 | 2 | 10 | 16 | Y1 | Dormitory | 2012 | 0.8 | 0 | 0 | 0 | 0 | 0.3 | 0 | 0.000549 | 7.5 | 3 | 0.0292 | 0 | 0 | 0 | 0.00876 | 13.2 | 0 | 20 | 24.5 | 6.8 | -0.3 | 61 | 338 | 1.3 | 240 | 0 | 0 | 10723 | 15827 | 0.129 | 0.097345 | 21 | 0.2848 | 0.34471 | 0.5184 | 0.30349 | 2.4 | 0.4 | 19.8963 | 166.9882
2022 | 2 | 10 | 17 | Y1 | Dormitory | 2012 | 1 | 0 | 0 | 0 | 0 | 0.3 | 0.1 | 0.000549 | 7.5 | 3 | 0.0292 | 0 | 0 | 0 | 0.00876 | 14.6 | 0 | 20 | 24.5 | 5.4 | 0.3 | 70 | 315 | 0.9 | 0 | 0 | 0 | 10723 | 15827 | 0.129 | 0.097345 | 21 | 0.2848 | 0.34471 | 0.5184 | 0.30349 | 2.4 | 0.4 | 10.7476 | 191.3704
2022 | 2 | 10 | 18 | Y1 | Dormitory | 2012 | 1 | 0 | 0 | 0 | 0 | 0.7 | 0.1 | 0.000549 | 7.5 | 3 | 0.0292 | 0 | 0 | 0 | 0.02044 | 15.5 | 0 | 20 | 24.5 | 4.5 | 0.2 | 74 | 158 | 1.1 | 0 | 0 | 0 | 10723 | 15827 | 0.129 | 0.097345 | 21 | 0.2848 | 0.34471 | 0.5184 | 0.30349 | 2.4 | 0.4 | 3.7253 | 282.5706
2022 | 2 | 10 | 19 | Y1 | Dormitory | 2012 | 1 | 0 | 0 | 0.5 | 0.5 | 1 | 0.1 | 0.000549 | 7.5 | 3 | 0.0292 | 0 | 3.75 | 1.5 | 0.0292 | 16.6 | 0 | 20 | 24.5 | 3.4 | -0.3 | 77 | 180 | 1 | 0 | 0 | 0 | 10723 | 15827 | 0.129 | 0.097345 | 21 | 0.2848 | 0.34471 | 0.5184 | 0.30349 | 2.4 | 0.4 | 0.32644 | 400.1556
2022 | 2 | 10 | 20 | Y1 | Dormitory | 2012 | 1 | 0 | 0.5 | 0.8 | 0.8 | 1 | 0.1 | 0.000549 | 7.5 | 3 | 0.0292 | 0.0002745 | 6 | 2.4 | 0.0292 | 17 | 0 | 20 | 24.5 | 3 | 0 | 81 | 158 | 0.9 | 0 | 0 | 0 | 10723 | 15827 | 0.129 | 0.097345 | 21 | 0.2848 | 0.34471 | 0.5184 | 0.30349 | 2.4 | 0.4 | 0 | 642.1251
2022 | 2 | 10 | 21 | Y1 | Dormitory | 2012 | 1 | 0 | 1 | 0.8 | 0.8 | 1 | 0.1 | 0.000549 | 7.5 | 3 | 0.0292 | 0.000549 | 6 | 2.4 | 0.0292 | 18.6 | 0 | 20 | 24.5 | 1.4 | -1.5 | 81 | 158 | 1.1 | 0 | 0 | 0 | 10723 | 15827 | 0.129 | 0.097345 | 21 | 0.2848 | 0.34471 | 0.5184 | 0.30349 | 2.4 | 0.4 | 0 | 884.8112
2022 | 2 | 10 | 22 | Y1 | Dormitory | 2012 | 1 | 0 | 1 | 0.8 | 0.8 | 1 | 0.1 | 0.000549 | 7.5 | 3 | 0.0292 | 0.000549 | 6 | 2.4 | 0.0292 | 18.8 | 0 | 20 | 24.5 | 1.2 | -1.6 | 82 | 158 | 0.9 | 0 | 0 | 0 | 10723 | 15827 | 0.129 | 0.097345 | 21 | 0.2848 | 0.34471 | 0.5184 | 0.30349 | 2.4 | 0.4 | 0 | 899.729
2022 | 2 | 10 | 23 | Y1 | Dormitory | 2012 | 1 | 0 | 0.5 | 0.8 | 0.8 | 1 | 0 | 0.000549 | 7.5 | 3 | 0.0292 | 0.0002745 | 6 | 2.4 | 0.0292 | 19.6 | 0 | 20 | 24.5 | 0.4 | -2.2 | 83 | 158 | 0.6 | 0 | 0 | 0 | 10723 | 15827 | 0.129 | 0.097345 | 21 | 0.2848 | 0.34471 | 0.5184 | 0.30349 | 2.4 | 0.4 | 0 | 684.9734
2022 | 2 | 10 | 0 | Y1 | Dormitory | 2012 | 1 | 0 | 0 | 0.2 | 0.2 | 1 | 0 | 0.000549 | 7.5 | 3 | 0.0292 | 0 | 1.5 | 0.6 | 0.0292 | 20.1 | 0 | 20 | 24.5 | -0.1 | -2.7 | 83 | 180 | 0.8 | 0 | 0 | 0 | 10723 | 15827 | 0.129 | 0.097345 | 21 | 0.2848 | 0.34471 | 0.5184 | 0.30349 | 2.4 | 0.4 | 0 | 463.1372
2022 | 2 | 11 | 1 | Y1 | Dormitory | 2012 | 1 | 0 | 0 | 0 | 0 | 1 | 0 | 0.000549 | 7.5 | 3 | 0.0292 | 0 | 0 | 0 | 0.0292 | 21.3 | 0 | 20 | 24.5 | -1.3 | -3.9 | 83 | 270 | 0.5 | 0 | 0 | 0 | 10723 | 15827 | 0.129 | 0.097345 | 21 | 0.2848 | 0.34471 | 0.5184 | 0.30349 | 2.4 | 0.4 | 0 | 482.4625
2022 | 2 | 11 | 2 | Y1 | Dormitory | 2012 | 1 | 0 | 0 | 0 | 0 | 1 | 0 | 0.000549 | 7.5 | 3 | 0.0292 | 0 | 0 | 0 | 0.0292 | 22.2 | 0 | 20 | 24.5 | -2.2 | -4.7 | 83 | 158 | 1 | 0 | 0 | 0 | 10723 | 15827 | 0.129 | 0.097345 | 21 | 0.2848 | 0.34471 | 0.5184 | 0.30349 | 2.4 | 0.4 | 0 | 510.464
2022 | 2 | 11 | 3 | Y1 | Dormitory | 2012 | 1 | 0 | 0 | 0 | 0 | 1 | 0 | 0.000549 | 7.5 | 3 | 0.0292 | 0 | 0 | 0 | 0.0292 | 21.8 | 0 | 20 | 24.5 | -1.8 | -4 | 85 | 180 | 1 | 0 | 0 | 0 | 10723 | 15827 | 0.129 | 0.097345 | 21 | 0.2848 | 0.34471 | 0.5184 | 0.30349 | 2.4 | 0.4 | 0 | 514.311
2022 | 2 | 11 | 4 | Y1 | Dormitory | 2012 | 1 | 0 | 0 | 0 | 0 | 1 | 0 | 0.000549 | 7.5 | 3 | 0.0292 | 0 | 0 | 0 | 0.0292 | 21.6 | 0 | 20 | 24.5 | -1.6 | -4 | 84 | 203 | 1.3 | 0 | 0 | 0 | 10723 | 15827 | 0.129 | 0.097345 | 21 | 0.2848 | 0.34471 | 0.5184 | 0.30349 | 2.4 | 0.4 | 0 | 508.4947
2022 | 2 | 11 | 5 | Y1 | Dormitory | 2012 | 1 | 0 | 0 | 0 | 0 | 1 | 0 | 0.000549 | 7.5 | 3 | 0.0292 | 0 | 0 | 0 | 0.0292 | 21.9 | 0 | 20 | 24.5 | -1.9 | -4.3 | 84 | 158 | 0.7 | 0 | 0 | 0 | 10723 | 15827 | 0.129 | 0.097345 | 21 | 0.2848 | 0.34471 | 0.5184 | 0.30349 | 2.4 | 0.4 | 0 | 512.69
2022 | 2 | 11 | 6 | Y1 | Dormitory | 2012 | 1 | 0 | 0 | 0 | 0 | 1 | 0 | 0.000549 | 7.5 | 3 | 0.0292 | 0 | 0 | 0 | 0.0292 | 22.1 | 0 | 20 | 24.5 | -2.1 | -4.5 | 84 | 135 | 0.7 | 4800 | 0 | 0 | 10723 | 15827 | 0.129 | 0.097345 | 21 | 0.2848 | 0.34471 | 0.5184 | 0.30349 | 2.4 | 0.4 | 0 | 519.8664
2022 | 2 | 11 | 7 | Y1 | Dormitory | 2012 | 1 | 0 | 0.5 | 0.2 | 0.2 | 1 | 0 | 0.000549 | 7.5 | 3 | 0.0292 | 0.0002745 | 1.5 | 0.6 | 0.0292 | 20.9 | 0 | 20 | 24.5 | -0.9 | -3.3 | 84 | 135 | 1.2 | 16920 | 0 | 0 | 10723 | 15827 | 0.129 | 0.097345 | 21 | 0.2848 | 0.34471 | 0.5184 | 0.30349 | 2.4 | 0.4 | 0 | 728.9244
2022 | 2 | 11 | 8 | Y1 | Dormitory | 2012 | 1 | 0 | 1 | 0.5 | 0.5 | 0.7 | 0 | 0.000549 | 7.5 | 3 | 0.0292 | 0.000549 | 3.75 | 1.5 | 0.02044 | 17.8 | 0 | 20 | 24.5 | 2.2 | -0.4 | 83 | 135 | 1.6 | 19920 | 0 | 0 | 10723 | 15827 | 0.129 | 0.097345 | 21 | 0.2848 | 0.34471 | 0.5184 | 0.30349 | 2.4 | 0.4 | 0 | 804.3642
2022 | 2 | 11 | 9 | Y1 | Dormitory | 2012 | 1 | 0 | 1 | 0.5 | 0.5 | 0.3 | 0.1 | 0.000549 | 7.5 | 3 | 0.0292 | 0.000549 | 3.75 | 1.5 | 0.00876 | 13.9 | 0 | 20 | 24.5 | 6.1 | 2.1 | 76 | 90 | 1.7 | 30180 | 0 | 0 | 10723 | 15827 | 0.129 | 0.097345 | 21 | 0.2848 | 0.34471 | 0.5184 | 0.30349 | 2.4 | 0.4 | 23.1547 | 666.6067
2022 | 2 | 11 | 10 | Y1 | Dormitory | 2012 | 1 | 0 | 1 | 0.2 | 0.2 | 0.3 | 0.1 | 0.000549 | 7.5 | 3 | 0.0292 | 0.000549 | 1.5 | 0.6 | 0.00876 | 8.5 | 0 | 20 | 24.5 | 11.5 | -0.4 | 44 | 203 | 1.9 | 37440 | 0 | 0 | 10723 | 15827 | 0.129 | 0.097345 | 21 | 0.2848 | 0.34471 | 0.5184 | 0.30349 | 2.4 | 0.4 | 37.4991 | 589.0066
2022 | 2 | 11 | 11 | Y1 | Dormitory | 2012 | 1 | 0 | 0.5 | 0.2 | 0.2 | 0.3 | 0.1 | 0.000549 | 7.5 | 3 | 0.0292 | 0.0002745 | 1.5 | 0.6 | 0.00876 | 7.4 | 0 | 20 | 24.5 | 12.6 | -1.1 | 39 | 180 | 1.9 | 37980 | 0 | 0 | 10723 | 15827 | 0.129 | 0.097345 | 21 | 0.2848 | 0.34471 | 0.5184 | 0.30349 | 2.4 | 0.4 | 48.1004 | 331.9838
2022 | 2 | 11 | 12 | Y1 | Dormitory | 2012 | 1 | 0 | 0 | 0 | 0 | 0.3 | 0.1 | 0.000549 | 7.5 | 3 | 0.0292 | 0 | 0 | 0 | 0.00876 | 6.5 | 0 | 20 | 24.5 | 13.5 | -0.6 | 38 | 113 | 1.9 | 34620 | 0 | 0 | 10723 | 15827 | 0.129 | 0.097345 | 21 | 0.2848 | 0.34471 | 0.5184 | 0.30349 | 2.4 | 0.4 | 53.509 | 90.4265
2022 | 2 | 11 | 13 | Y1 | Dormitory | 2012 | 0.8 | 0 | 0 | 0 | 0 | 0.3 | 0 | 0.000549 | 7.5 | 3 | 0.0292 | 0 | 0 | 0 | 0.00876 | 5.6 | 0 | 20 | 24.5 | 14.4 | -1.8 | 33 | 135 | 1.8 | 23280 | 0 | 0 | 10723 | 15827 | 0.129 | 0.097345 | 21 | 0.2848 | 0.34471 | 0.5184 | 0.30349 | 2.4 | 0.4 | 57.921 | 71.8404
2022 | 2 | 11 | 14 | Y1 | Dormitory | 2012 | 0.8 | 0 | 0 | 0 | 0 | 0.3 | 0 | 0.000549 | 7.5 | 3 | 0.0292 | 0 | 0 | 0 | 0.00876 | 6.1 | 0 | 20 | 24.5 | 13.9 | -3.5 | 30 | 135 | 1.6 | 3420 | 0 | 0 | 10723 | 15827 | 0.129 | 0.097345 | 21 | 0.2848 | 0.34471 | 0.5184 | 0.30349 | 2.4 | 0.4 | 58.7172 | 66.6965
2022 | 2 | 11 | 15 | Y1 | Dormitory | 2012 | 0.8 | 0 | 0 | 0 | 0 | 0.3 | 0 | 0.000549 | 7.5 | 3 | 0.0292 | 0 | 0 | 0 | 0.00876 | 7.5 | 0 | 20 | 24.5 | 12.5 | -3.4 | 33 | 180 | 0.9 | 1500 | 0 | 0 | 10723 | 15827 | 0.129 | 0.097345 | 21 | 0.2848 | 0.34471 | 0.5184 | 0.30349 | 2.4 | 0.4 | 57.3132 | 74.5589
2022 | 2 | 11 | 16 | Y1 | Dormitory | 2012 | 0.8 | 0 | 0 | 0 | 0 | 0.3 | 0 | 0.000549 | 7.5 | 3 | 0.0292 | 0 | 0 | 0 | 0.00876 | 9.5 | 0 | 20 | 24.5 | 10.5 | -2.3 | 41 | 225 | 0.8 | 240 | 0 | 0 | 10723 | 15827 | 0.129 | 0.097345 | 21 | 0.2848 | 0.34471 | 0.5184 | 0.30349 | 2.4 | 0.4 | 55.8992 | 89.9181
2022 | 2 | 11 | 17 | Y1 | Dormitory | 2012 | 1 | 0 | 0 | 0 | 0 | 0.3 | 0.1 | 0.000549 | 7.5 | 3 | 0.0292 | 0 | 0 | 0 | 0.00876 | 11.3 | 0 | 20 | 24.5 | 8.7 | -0.7 | 52 | 293 | 0.8 | 0 | 0 | 0 | 10723 | 15827 | 0.129 | 0.097345 | 21 | 0.2848 | 0.34471 | 0.5184 | 0.30349 | 2.4 | 0.4 | 39.1995 | 114.718
2022 | 2 | 11 | 18 | Y1 | Dormitory | 2012 | 1 | 0 | 0 | 0 | 0 | 0.7 | 0.1 | 0.000549 | 7.5 | 3 | 0.0292 | 0 | 0 | 0 | 0.02044 | 12.3 | 0 | 20 | 24.5 | 7.7 | -0.4 | 57 | 135 | 0.6 | 0 | 0 | 0 | 10723 | 15827 | 0.129 | 0.097345 | 21 | 0.2848 | 0.34471 | 0.5184 | 0.30349 | 2.4 | 0.4 | 15.2447 | 190.5064
2022 | 2 | 11 | 19 | Y1 | Dormitory | 2012 | 1 | 0 | 0 | 0.5 | 0.5 | 1 | 0.1 | 0.000549 | 7.5 | 3 | 0.0292 | 0 | 3.75 | 1.5 | 0.0292 | 14 | 0 | 20 | 24.5 | 6 | -0.6 | 63 | 158 | 0.8 | 0 | 0 | 0 | 10723 | 15827 | 0.129 | 0.097345 | 21 | 0.2848 | 0.34471 | 0.5184 | 0.30349 | 2.4 | 0.4 | 1.1549 | 303.3169
2022 | 2 | 11 | 20 | Y1 | Dormitory | 2012 | 1 | 0 | 0.5 | 0.8 | 0.8 | 1 | 0.1 | 0.000549 | 7.5 | 3 | 0.0292 | 0.0002745 | 6 | 2.4 | 0.0292 | 15.4 | 0 | 20 | 24.5 | 4.6 | -1.3 | 66 | 158 | 1 | 0 | 0 | 0 | 10723 | 15827 | 0.129 | 0.097345 | 21 | 0.2848 | 0.34471 | 0.5184 | 0.30349 | 2.4 | 0.4 | 0 | 570.1121
2022 | 2 | 11 | 21 | Y1 | Dormitory | 2012 | 1 | 0 | 1 | 0.8 | 0.8 | 1 | 0.1 | 0.000549 | 7.5 | 3 | 0.0292 | 0.000549 | 6 | 2.4 | 0.0292 | 16.7 | 0 | 20 | 24.5 | 3.3 | -1.1 | 73 | 158 | 1.3 | 0 | 0 | 0 | 10723 | 15827 | 0.129 | 0.097345 | 21 | 0.2848 | 0.34471 | 0.5184 | 0.30349 | 2.4 | 0.4 | 0 | 817.8735
2022 | 2 | 11 | 22 | Y1 | Dormitory | 2012 | 1 | 0 | 1 | 0.8 | 0.8 | 1 | 0.1 | 0.000549 | 7.5 | 3 | 0.0292 | 0.000549 | 6 | 2.4 | 0.0292 | 17.6 | 0 | 20 | 24.5 | 2.4 | -1.3 | 77 | 158 | 1.2 | 0 | 0 | 0 | 10723 | 15827 | 0.129 | 0.097345 | 21 | 0.2848 | 0.34471 | 0.5184 | 0.30349 | 2.4 | 0.4 | 0 | 840.6889
2022 | 2 | 11 | 23 | Y1 | Dormitory | 2012 | 1 | 0 | 0.5 | 0.8 | 0.8 | 1 | 0 | 0.000549 | 7.5 | 3 | 0.0292 | 0.0002745 | 6 | 2.4 | 0.0292 | 18.2 | 0 | 20 | 24.5 | 1.8 | -1.5 | 79 | 135 | 0.8 | 0 | 0 | 0 | 10723 | 15827 | 0.129 | 0.097345 | 21 | 0.2848 | 0.34471 | 0.5184 | 0.30349 | 2.4 | 0.4 | 0 | 627.9759
2022 | 2 | 11 | 0 | Y1 | Dormitory | 2012 | 1 | 0 | 0 | 0.2 | 0.2 | 1 | 0 | 0.000549 | 7.5 | 3 | 0.0292 | 0 | 1.5 | 0.6 | 0.0292 | 19.5 | 0 | 20 | 24.5 | 0.5 | -2.6 | 80 | 135 | 1.1 | 0 | 0 | 0 | 10723 | 15827 | 0.129 | 0.097345 | 21 | 0.2848 | 0.34471 | 0.5184 | 0.30349 | 2.4 | 0.4 | 0 | 416.3559
2022 | 2 | 12 | 1 | Y1 | Dormitory | 2012 | 1 | 0 | 0 | 0 | 0 | 1 | 0 | 0.000549 | 7.5 | 3 | 0.0292 | 0 | 0 | 0 | 0.0292 | 19.4 | 0 | 20 | 24.5 | 0.6 | -2.2 | 82 | 180 | 1.8 | 0 | 0 | 0 | 10723 | 15827 | 0.129 | 0.097345 | 21 | 0.2848 | 0.34471 | 0.5184 | 0.30349 | 2.4 | 0.4 | 0 | 424.2852
2022 | 2 | 12 | 2 | Y1 | Dormitory | 2012 | 1 | 0 | 0 | 0 | 0 | 1 | 0 | 0.000549 | 7.5 | 3 | 0.0292 | 0 | 0 | 0 | 0.0292 | 18.9 | 0 | 20 | 24.5 | 1.1 | -1.7 | 82 | 158 | 2.3 | 0 | 0 | 0 | 10723 | 15827 | 0.129 | 0.097345 | 21 | 0.2848 | 0.34471 | 0.5184 | 0.30349 | 2.4 | 0.4 | 0 | 421.1705
2022 | 2 | 12 | 3 | Y1 | Dormitory | 2012 | 1 | 0 | 0 | 0 | 0 | 1 | 0 | 0.000549 | 7.5 | 3 | 0.0292 | 0 | 0 | 0 | 0.0292 | 18.5 | 0 | 20 | 24.5 | 1.5 | -1.6 | 80 | 158 | 2.2 | 0 | 0 | 0 | 10723 | 15827 | 0.129 | 0.097345 | 21 | 0.2848 | 0.34471 | 0.5184 | 0.30349 | 2.4 | 0.4 | 0 | 415.1673
2022 | 2 | 12 | 4 | Y1 | Dormitory | 2012 | 1 | 0 | 0 | 0 | 0 | 1 | 0 | 0.000549 | 7.5 | 3 | 0.0292 | 0 | 0 | 0 | 0.0292 | 18.5 | 0 | 20 | 24.5 | 1.5 | -1.8 | 79 | 158 | 2.1 | 0 | 0 | 0 | 10723 | 15827 | 0.129 | 0.097345 | 21 | 0.2848 | 0.34471 | 0.5184 | 0.30349 | 2.4 | 0.4 | 0 | 415.2492
2022 | 2 | 12 | 5 | Y1 | Dormitory | 2012 | 1 | 0 | 0 | 0 | 0 | 1 | 0 | 0.000549 | 7.5 | 3 | 0.0292 | 0 | 0 | 0 | 0.0292 | 18.6 | 0 | 20 | 24.5 | 1.4 | -1.7 | 80 | 158 | 1.7 | 0 | 0 | 0 | 10723 | 15827 | 0.129 | 0.097345 | 21 | 0.2848 | 0.34471 | 0.5184 | 0.30349 | 2.4 | 0.4 | 0 | 419.8589
2022 | 2 | 12 | 6 | Y1 | Dormitory | 2012 | 1 | 0 | 0 | 0 | 0 | 1 | 0 | 0.000549 | 7.5 | 3 | 0.0292 | 0 | 0 | 0 | 0.0292 | 19 | 0 | 20 | 24.5 | 1 | -1.9 | 81 | 158 | 1.9 | 4200 | 0 | 0 | 10723 | 15827 | 0.129 | 0.097345 | 21 | 0.2848 | 0.34471 | 0.5184 | 0.30349 | 2.4 | 0.4 | 0 | 429.4216
2022 | 2 | 12 | 7 | Y1 | Dormitory | 2012 | 1 | 0 | 0.5 | 0.2 | 0.2 | 1 | 0 | 0.000549 | 7.5 | 3 | 0.0292 | 0.0002745 | 1.5 | 0.6 | 0.0292 | 16.2 | 0 | 20 | 24.5 | 3.8 | 0.4 | 79 | 135 | 1.5 | 13980 | 0 | 0 | 10723 | 15827 | 0.129 | 0.097345 | 21 | 0.2848 | 0.34471 | 0.5184 | 0.30349 | 2.4 | 0.4 | 0 | 617.7169
2022 | 2 | 12 | 8 | Y1 | Dormitory | 2012 | 1 | 0 | 1 | 0.5 | 0.5 | 0.7 | 0 | 0.000549 | 7.5 | 3 | 0.0292 | 0.000549 | 3.75 | 1.5 | 0.02044 | 12.6 | 0 | 20 | 24.5 | 7.4 | 1.8 | 68 | 23 | 1.1 | 18600 | 0 | 0 | 10723 | 15827 | 0.129 | 0.097345 | 21 | 0.2848 | 0.34471 | 0.5184 | 0.30349 | 2.4 | 0.4 | 0 | 700.3387
2022 | 2 | 12 | 9 | Y1 | Dormitory | 2012 | 1 | 0 | 1 | 0.5 | 0.5 | 0.3 | 0.1 | 0.000549 | 7.5 | 3 | 0.0292 | 0.000549 | 3.75 | 1.5 | 0.00876 | 8.5 | 0 | 20 | 24.5 | 11.5 | 2.9 | 56 | 270 | 2.2 | 29280 | 0 | 0 | 10723 | 15827 | 0.129 | 0.097345 | 21 | 0.2848 | 0.34471 | 0.5184 | 0.30349 | 2.4 | 0.4 | 54.2539 | 581.6859
2022 | 2 | 12 | 10 | Y1 | Dormitory | 2012 | 1 | 0 | 1 | 0.2 | 0.2 | 0.3 | 0.1 | 0.000549 | 7.5 | 3 | 0.0292 | 0.000549 | 1.5 | 0.6 | 0.00876 | 6.4 | 0 | 20 | 24.5 | 13.6 | 3.3 | 50 | 293 | 1.8 | 33840 | 0 | 0 | 10723 | 15827 | 0.129 | 0.097345 | 21 | 0.2848 | 0.34471 | 0.5184 | 0.30349 | 2.4 | 0.4 | 74.0132 | 525.8845
2022 | 2 | 12 | 11 | Y1 | Dormitory | 2012 | 1 | 0 | 0.5 | 0.2 | 0.2 | 0.3 | 0.1 | 0.000549 | 7.5 | 3 | 0.0292 | 0.0002745 | 1.5 | 0.6 | 0.00876 | 4.6 | 0 | 20 | 24.5 | 15.4 | 3.8 | 46 | 225 | 1.9 | 33060 | 0 | 0 | 10723 | 15827 | 0.129 | 0.097345 | 21 | 0.2848 | 0.34471 | 0.5184 | 0.30349 | 2.4 | 0.4 | 80.7148 | 282.4106
2022 | 2 | 12 | 12 | Y1 | Dormitory | 2012 | 1 | 0 | 0 | 0 | 0 | 0.3 | 0.1 | 0.000549 | 7.5 | 3 | 0.0292 | 0 | 0 | 0 | 0.00876 | 4.4 | 0 | 20 | 24.5 | 15.6 | 2.6 | 42 | 203 | 1.6 | 29160 | 0 | 0 | 10723 | 15827 | 0.129 | 0.097345 | 21 | 0.2848 | 0.34471 | 0.5184 | 0.30349 | 2.4 | 0.4 | 78.6592 | 45.4496
2022 | 2 | 12 | 13 | Y1 | Dormitory | 2012 | 0.8 | 0 | 0 | 0 | 0 | 0.3 | 0 | 0.000549 | 7.5 | 3 | 0.0292 | 0 | 0 | 0 | 0.00876 | 4.3 | 0 | 20 | 24.5 | 15.7 | 3.4 | 44 | 0 | 2.8 | 20700 | 0 | 0 | 10723 | 15827 | 0.129 | 0.097345 | 21 | 0.2848 | 0.34471 | 0.5184 | 0.30349 | 2.4 | 0.4 | 77.5146 | 40.4532
2022 | 2 | 12 | 14 | Y1 | Dormitory | 2012 | 0.8 | 0 | 0 | 0 | 0 | 0.3 | 0 | 0.000549 | 7.5 | 3 | 0.0292 | 0 | 0 | 0 | 0.00876 | 6.2 | 0 | 20 | 24.5 | 13.8 | 3.2 | 49 | 338 | 4.5 | 6360 | 0 | 0 | 10723 | 15827 | 0.129 | 0.097345 | 21 | 0.2848 | 0.34471 | 0.5184 | 0.30349 | 2.4 | 0.4 | 86.9286 | 47.9292
2022 | 2 | 12 | 15 | Y1 | Dormitory | 2012 | 0.8 | 0 | 0 | 0 | 0 | 0.3 | 0 | 0.000549 | 7.5 | 3 | 0.0292 | 0 | 0 | 0 | 0.00876 | 8.7 | 0 | 20 | 24.5 | 11.3 | 2.2 | 54 | 338 | 5.3 | 3120 | 0 | 0 | 10723 | 15827 | 0.129 | 0.097345 | 21 | 0.2848 | 0.34471 | 0.5184 | 0.30349 | 2.4 | 0.4 | 83.9289 | 65.1676
2022 | 2 | 12 | 16 | Y1 | Dormitory | 2012 | 0.8 | 0 | 0 | 0 | 0 | 0.3 | 0 | 0.000549 | 7.5 | 3 | 0.0292 | 0 | 0 | 0 | 0.00876 | 11.7 | 0 | 20 | 24.5 | 8.3 | 2.9 | 69 | 338 | 4.5 | 360 | 0 | 0 | 10723 | 15827 | 0.129 | 0.097345 | 21 | 0.2848 | 0.34471 | 0.5184 | 0.30349 | 2.4 | 0.4 | 80.6295 | 89.7284
2022 | 2 | 12 | 17 | Y1 | Dormitory | 2012 | 1 | 0 | 0 | 0 | 0 | 0.3 | 0.1 | 0.000549 | 7.5 | 3 | 0.0292 | 0 | 0 | 0 | 0.00876 | 12.7 | 0 | 20 | 24.5 | 7.3 | 3.5 | 77 | 338 | 4.2 | 0 | 0 | 0 | 10723 | 15827 | 0.129 | 0.097345 | 21 | 0.2848 | 0.34471 | 0.5184 | 0.30349 | 2.4 | 0.4 | 62.1849 | 113.3085
2022 | 2 | 12 | 18 | Y1 | Dormitory | 2012 | 1 | 0 | 0 | 0 | 0 | 0.7 | 0.1 | 0.000549 | 7.5 | 3 | 0.0292 | 0 | 0 | 0 | 0.02044 | 12.6 | 0 | 20 | 24.5 | 7.4 | 3.8 | 78 | 338 | 4 | 0 | 0 | 0 | 10723 | 15827 | 0.129 | 0.097345 | 21 | 0.2848 | 0.34471 | 0.5184 | 0.30349 | 2.4 | 0.4 | 24.6459 | 177.6292
2022 | 2 | 12 | 19 | Y1 | Dormitory | 2012 | 1 | 0 | 0 | 0.5 | 0.5 | 1 | 0.1 | 0.000549 | 7.5 | 3 | 0.0292 | 0 | 3.75 | 1.5 | 0.0292 | 12.6 | 0 | 20 | 24.5 | 7.4 | 3.6 | 77 | 0 | 3.9 | 0 | 0 | 0 | 10723 | 15827 | 0.129 | 0.097345 | 21 | 0.2848 | 0.34471 | 0.5184 | 0.30349 | 2.4 | 0.4 | 1.956 | 266.2003
2022 | 2 | 12 | 20 | Y1 | Dormitory | 2012 | 1 | 0 | 0.5 | 0.8 | 0.8 | 1 | 0.1 | 0.000549 | 7.5 | 3 | 0.0292 | 0.0002745 | 6 | 2.4 | 0.0292 | 12.8 | 0 | 20 | 24.5 | 7.2 | 3.2 | 76 | 338 | 4.3 | 0 | 0 | 0 | 10723 | 15827 | 0.129 | 0.097345 | 21 | 0.2848 | 0.34471 | 0.5184 | 0.30349 | 2.4 | 0.4 | 0 | 504.0608
2022 | 2 | 12 | 21 | Y1 | Dormitory | 2012 | 1 | 0 | 1 | 0.8 | 0.8 | 1 | 0.1 | 0.000549 | 7.5 | 3 | 0.0292 | 0.000549 | 6 | 2.4 | 0.0292 | 12.9 | 0 | 20 | 24.5 | 7.1 | 3.1 | 76 | 0 | 4.7 | 0 | 0 | 0 | 10723 | 15827 | 0.129 | 0.097345 | 21 | 0.2848 | 0.34471 | 0.5184 | 0.30349 | 2.4 | 0.4 | 0 | 726.6926
2022 | 2 | 12 | 22 | Y1 | Dormitory | 2012 | 1 | 0 | 1 | 0.8 | 0.8 | 1 | 0.1 | 0.000549 | 7.5 | 3 | 0.0292 | 0.000549 | 6 | 2.4 | 0.0292 | 12.9 | 0 | 20 | 24.5 | 7.1 | 2.7 | 74 | 23 | 4.1 | 0 | 0 | 0 | 10723 | 15827 | 0.129 | 0.097345 | 21 | 0.2848 | 0.34471 | 0.5184 | 0.30349 | 2.4 | 0.4 | 0 | 730.2051
2022 | 2 | 12 | 23 | Y1 | Dormitory | 2012 | 1 | 0 | 0.5 | 0.8 | 0.8 | 1 | 0 | 0.000549 | 7.5 | 3 | 0.0292 | 0.0002745 | 6 | 2.4 | 0.0292 | 13 | 0 | 20 | 24.5 | 7 | 2.8 | 75 | 23 | 4.3 | 0 | 0 | 0 | 10723 | 15827 | 0.129 | 0.097345 | 21 | 0.2848 | 0.34471 | 0.5184 | 0.30349 | 2.4 | 0.4 | 0 | 504.5382
2022 | 2 | 12 | 0 | Y1 | Dormitory | 2012 | 1 | 0 | 0 | 0.2 | 0.2 | 1 | 0 | 0.000549 | 7.5 | 3 | 0.0292 | 0 | 1.5 | 0.6 | 0.0292 | 13.3 | 0 | 20 | 24.5 | 6.7 | 2.7 | 76 | 23 | 4 | 0 | 0 | 0 | 10723 | 15827 | 0.129 | 0.097345 | 21 | 0.2848 | 0.34471 | 0.5184 | 0.30349 | 2.4 | 0.4 | 0 | 275.7843
2022 | 2 | 13 | 1 | Y1 | Dormitory | 2012 | 1 | 0 | 0 | 0 | 0 | 1 | 0 | 0.000549 | 7.5 | 3 | 0.0292 | 0 | 0 | 0 | 0.0292 | 13.8 | 0 | 20 | 24.5 | 6.2 | 2.6 | 78 | 23 | 4 | 0 | 0 | 0 | 10723 | 15827 | 0.129 | 0.097345 | 21 | 0.2848 | 0.34471 | 0.5184 | 0.30349 | 2.4 | 0.4 | 0 | 284.4581
2022 | 2 | 13 | 2 | Y1 | Dormitory | 2012 | 1 | 0 | 0 | 0 | 0 | 1 | 0 | 0.000549 | 7.5 | 3 | 0.0292 | 0 | 0 | 0 | 0.0292 | 13.6 | 0 | 20 | 24.5 | 6.4 | 2.2 | 75 | 45 | 4 | 0 | 0 | 0 | 10723 | 15827 | 0.129 | 0.097345 | 21 | 0.2848 | 0.34471 | 0.5184 | 0.30349 | 2.4 | 0.4 | 0 | 291.1279
2022 | 2 | 13 | 3 | Y1 | Dormitory | 2012 | 1 | 0 | 0 | 0 | 0 | 1 | 0 | 0.000549 | 7.5 | 3 | 0.0292 | 0 | 0 | 0 | 0.0292 | 13.6 | 0 | 20 | 24.5 | 6.4 | 1.9 | 73 | 45 | 4 | 0 | 0 | 0 | 10723 | 15827 | 0.129 | 0.097345 | 21 | 0.2848 | 0.34471 | 0.5184 | 0.30349 | 2.4 | 0.4 | 0 | 293.9662
2022 | 2 | 13 | 4 | Y1 | Dormitory | 2012 | 1 | 0 | 0 | 0 | 0 | 1 | 0 | 0.000549 | 7.5 | 3 | 0.0292 | 0 | 0 | 0 | 0.0292 | 13.6 | 0 | 20 | 24.5 | 6.4 | 1.5 | 71 | 45 | 4 | 0 | 0 | 0 | 10723 | 15827 | 0.129 | 0.097345 | 21 | 0.2848 | 0.34471 | 0.5184 | 0.30349 | 2.4 | 0.4 | 0 | 297.9874
2022 | 2 | 13 | 5 | Y1 | Dormitory | 2012 | 1 | 0 | 0 | 0 | 0 | 1 | 0 | 0.000549 | 7.5 | 3 | 0.0292 | 0 | 0 | 0 | 0.0292 | 13.6 | 0 | 20 | 24.5 | 6.4 | 1.7 | 72 | 45 | 4.2 | 0 | 0 | 0 | 10723 | 15827 | 0.129 | 0.097345 | 21 | 0.2848 | 0.34471 | 0.5184 | 0.30349 | 2.4 | 0.4 | 0 | 301.5035
2022 | 2 | 13 | 6 | Y1 | Dormitory | 2012 | 1 | 0 | 0 | 0 | 0 | 1 | 0 | 0.000549 | 7.5 | 3 | 0.0292 | 0 | 0 | 0 | 0.0292 | 13.6 | 0 | 20 | 24.5 | 6.4 | 1.7 | 72 | 45 | 4.4 | 180 | 0 | 0 | 10723 | 15827 | 0.129 | 0.097345 | 21 | 0.2848 | 0.34471 | 0.5184 | 0.30349 | 2.4 | 0.4 | 0 | 304.5212
2022 | 2 | 13 | 7 | Y1 | Dormitory | 2012 | 1 | 0 | 0.5 | 0.2 | 0.2 | 1 | 0 | 0.000549 | 7.5 | 3 | 0.0292 | 0.0002745 | 1.5 | 0.6 | 0.0292 | 13.5 | 0 | 20 | 24.5 | 6.5 | 2.3 | 75 | 45 | 4.8 | 1140 | 0 | 0 | 10723 | 15827 | 0.129 | 0.097345 | 21 | 0.2848 | 0.34471 | 0.5184 | 0.30349 | 2.4 | 0.4 | 0 | 528.6594
2022 | 2 | 13 | 8 | Y1 | Dormitory | 2012 | 1 | 0 | 1 | 0.5 | 0.5 | 0.7 | 0 | 0.000549 | 7.5 | 3 | 0.0292 | 0.000549 | 3.75 | 1.5 | 0.02044 | 13.8 | 0 | 20 | 24.5 | 6.2 | 1.7 | 73 | 23 | 4.2 | 2700 | 0 | 0 | 10723 | 15827 | 0.129 | 0.097345 | 21 | 0.2848 | 0.34471 | 0.5184 | 0.30349 | 2.4 | 0.4 | 0 | 693.0102
2022 | 2 | 13 | 9 | Y1 | Dormitory | 2012 | 1 | 0 | 1 | 0.5 | 0.5 | 0.3 | 0.1 | 0.000549 | 7.5 | 3 | 0.0292 | 0.000549 | 3.75 | 1.5 | 0.00876 | 13.8 | 0 | 20 | 24.5 | 6.2 | 1.3 | 71 | 23 | 4.5 | 3660 | 0 | 0 | 10723 | 15827 | 0.129 | 0.097345 | 21 | 0.2848 | 0.34471 | 0.5184 | 0.30349 | 2.4 | 0.4 | 56.6534 | 625.0743
2022 | 2 | 13 | 10 | Y1 | Dormitory | 2012 | 1 | 0 | 1 | 0.2 | 0.2 | 0.3 | 0.1 | 0.000549 | 7.5 | 3 | 0.0292 | 0.000549 | 1.5 | 0.6 | 0.00876 | 13.7 | 0 | 20 | 24.5 | 6.3 | 1.4 | 71 | 23 | 4.6 | 5280 | 0 | 0 | 10723 | 15827 | 0.129 | 0.097345 | 21 | 0.2848 | 0.34471 | 0.5184 | 0.30349 | 2.4 | 0.4 | 87.7036 | 600.4684
2022 | 2 | 13 | 11 | Y1 | Dormitory | 2012 | 1 | 0 | 0.5 | 0.2 | 0.2 | 0.3 | 0.1 | 0.000549 | 7.5 | 3 | 0.0292 | 0.0002745 | 1.5 | 0.6 | 0.00876 | 13.6 | 0 | 20 | 24.5 | 6.4 | 1.7 | 72 | 23 | 4.6 | 5220 | 0 | 0 | 10723 | 15827 | 0.129 | 0.097345 | 21 | 0.2848 | 0.34471 | 0.5184 | 0.30349 | 2.4 | 0.4 | 86.7326 | 375.0475
2022 | 2 | 13 | 12 | Y1 | Dormitory | 2012 | 1 | 0 | 0 | 0 | 0 | 0.3 | 0.1 | 0.000549 | 7.5 | 3 | 0.0292 | 0 | 0 | 0 | 0.00876 | 13.8 | 0 | 20 | 24.5 | 6.2 | 1.5 | 72 | 0 | 4.1 | 4620 | 0 | 0 | 10723 | 15827 | 0.129 | 0.097345 | 21 | 0.2848 | 0.34471 | 0.5184 | 0.30349 | 2.4 | 0.4 | 86.1204 | 147.544
2022 | 2 | 13 | 13 | Y1 | Dormitory | 2012 | 0.8 | 0 | 0 | 0 | 0 | 0.3 | 0 | 0.000549 | 7.5 | 3 | 0.0292 | 0 | 0 | 0 | 0.00876 | 13.6 | 0 | 20 | 24.5 | 6.4 | 1.7 | 72 | 0 | 3.8 | 5580 | 0 | 0 | 10723 | 15827 | 0.129 | 0.097345 | 21 | 0.2848 | 0.34471 | 0.5184 | 0.30349 | 2.4 | 0.4 | 86.66 | 138.9748
2022 | 2 | 13 | 14 | Y1 | Dormitory | 2012 | 0.8 | 0 | 0 | 0 | 0 | 0.3 | 0 | 0.000549 | 7.5 | 3 | 0.0292 | 0 | 0 | 0 | 0.00876 | 13.6 | 0 | 20 | 24.5 | 6.4 | 1.7 | 72 | 0 | 3.4 | 3840 | 0 | 0 | 10723 | 15827 | 0.129 | 0.097345 | 21 | 0.2848 | 0.34471 | 0.5184 | 0.30349 | 2.4 | 0.4 | 80.0616 | 134.8793
2022 | 2 | 13 | 15 | Y1 | Dormitory | 2012 | 0.8 | 0 | 0 | 0 | 0 | 0.3 | 0 | 0.000549 | 7.5 | 3 | 0.0292 | 0 | 0 | 0 | 0.00876 | 13.4 | 0 | 20 | 24.5 | 6.6 | 2.1 | 73 | 0 | 3.1 | 960 | 0 | 0 | 10723 | 15827 | 0.129 | 0.097345 | 21 | 0.2848 | 0.34471 | 0.5184 | 0.30349 | 2.4 | 0.4 | 76.1643 | 129.1274
2022 | 2 | 13 | 16 | Y1 | Dormitory | 2012 | 0.8 | 0 | 0 | 0 | 0 | 0.3 | 0 | 0.000549 | 7.5 | 3 | 0.0292 | 0 | 0 | 0 | 0.00876 | 14.3 | 0 | 20 | 24.5 | 5.7 | 2.7 | 81 | 23 | 2.4 | 120 | 0 | 0 | 10723 | 15827 | 0.129 | 0.097345 | 21 | 0.2848 | 0.34471 | 0.5184 | 0.30349 | 2.4 | 0.4 | 70.4932 | 130.6397
2022 | 2 | 13 | 17 | Y1 | Dormitory | 2012 | 1 | 0 | 0 | 0 | 0 | 0.3 | 0.1 | 0.000549 | 7.5 | 3 | 0.0292 | 0 | 0 | 0 | 0.00876 | 13.9 | 0 | 20 | 24.5 | 6.1 | 2.5 | 78 | 23 | 3 | 0 | 0 | 0 | 10723 | 15827 | 0.129 | 0.097345 | 21 | 0.2848 | 0.34471 | 0.5184 | 0.30349 | 2.4 | 0.4 | 52.133 | 138.8776
2022 | 2 | 13 | 18 | Y1 | Dormitory | 2012 | 1 | 0 | 0 | 0 | 0 | 0.7 | 0.1 | 0.000549 | 7.5 | 3 | 0.0292 | 0 | 0 | 0 | 0.02044 | 14.3 | 0 | 20 | 24.5 | 5.7 | 2.7 | 81 | 0 | 3.4 | 0 | 0 | 0 | 10723 | 15827 | 0.129 | 0.097345 | 21 | 0.2848 | 0.34471 | 0.5184 | 0.30349 | 2.4 | 0.4 | 23.3938 | 213.5767
2022 | 2 | 13 | 19 | Y1 | Dormitory | 2012 | 1 | 0 | 0 | 0.5 | 0.5 | 1 | 0.1 | 0.000549 | 7.5 | 3 | 0.0292 | 0 | 3.75 | 1.5 | 0.0292 | 14.2 | 0 | 20 | 24.5 | 5.8 | 2.8 | 81 | 23 | 3.2 | 0 | 0 | 0 | 10723 | 15827 | 0.129 | 0.097345 | 21 | 0.2848 | 0.34471 | 0.5184 | 0.30349 | 2.4 | 0.4 | 2.0252 | 312.4099
2022 | 2 | 13 | 20 | Y1 | Dormitory | 2012 | 1 | 0 | 0.5 | 0.8 | 0.8 | 1 | 0.1 | 0.000549 | 7.5 | 3 | 0.0292 | 0.0002745 | 6 | 2.4 | 0.0292 | 14.5 | 0 | 20 | 24.5 | 5.5 | 2.3 | 80 | 338 | 2.8 | 0 | 0 | 0 | 10723 | 15827 | 0.129 | 0.097345 | 21 | 0.2848 | 0.34471 | 0.5184 | 0.30349 | 2.4 | 0.4 | 0 | 551.4787
2022 | 2 | 13 | 21 | Y1 | Dormitory | 2012 | 1 | 0 | 1 | 0.8 | 0.8 | 1 | 0.1 | 0.000549 | 7.5 | 3 | 0.0292 | 0.000549 | 6 | 2.4 | 0.0292 | 14.4 | 0 | 20 | 24.5 | 5.6 | 2.2 | 79 | 338 | 2.6 | 0 | 0 | 0 | 10723 | 15827 | 0.129 | 0.097345 | 21 | 0.2848 | 0.34471 | 0.5184 | 0.30349 | 2.4 | 0.4 | 0 | 772.2513
2022 | 2 | 13 | 22 | Y1 | Dormitory | 2012 | 1 | 0 | 1 | 0.8 | 0.8 | 1 | 0.1 | 0.000549 | 7.5 | 3 | 0.0292 | 0.000549 | 6 | 2.4 | 0.0292 | 14.6 | 0 | 20 | 24.5 | 5.4 | 2 | 79 | 315 | 2.7 | 0 | 0 | 0 | 10723 | 15827 | 0.129 | 0.097345 | 21 | 0.2848 | 0.34471 | 0.5184 | 0.30349 | 2.4 | 0.4 | 0 | 775.3544
2022 | 2 | 13 | 23 | Y1 | Dormitory | 2012 | 1 | 0 | 0.5 | 0.8 | 0.8 | 1 | 0 | 0.000549 | 7.5 | 3 | 0.0292 | 0.0002745 | 6 | 2.4 | 0.0292 | 14.6 | 0 | 20 | 24.5 | 5.4 | 1.8 | 78 | 315 | 2.6 | 0 | 0 | 0 | 10723 | 15827 | 0.129 | 0.097345 | 21 | 0.2848 | 0.34471 | 0.5184 | 0.30349 | 2.4 | 0.4 | 0 | 548.529
2022 | 2 | 13 | 0 | Y1 | Dormitory | 2012 | 1 | 0 | 0 | 0.2 | 0.2 | 1 | 0 | 0.000549 | 7.5 | 3 | 0.0292 | 0 | 1.5 | 0.6 | 0.0292 | 14.6 | 0 | 20 | 24.5 | 5.4 | 2 | 79 | 338 | 2.6 | 0 | 0 | 0 | 10723 | 15827 | 0.129 | 0.097345 | 21 | 0.2848 | 0.34471 | 0.5184 | 0.30349 | 2.4 | 0.4 | 0 | 314.093
2022 | 2 | 14 | 1 | Y1 | Dormitory | 2012 | 1 | 0 | 0 | 0 | 0 | 1 | 0 | 0.000549 | 7.5 | 3 | 0.0292 | 0 | 0 | 0 | 0.0292 | 14.8 | 0 | 20 | 24.5 | 5.2 | 1.6 | 78 | 338 | 2.7 | 0 | 0 | 0 | 10723 | 15827 | 0.129 | 0.097345 | 21 | 0.2848 | 0.34471 | 0.5184 | 0.30349 | 2.4 | 0.4 | 0 | 315.4174
2022 | 2 | 14 | 2 | Y1 | Dormitory | 2012 | 1 | 0 | 0 | 0 | 0 | 1 | 0 | 0.000549 | 7.5 | 3 | 0.0292 | 0 | 0 | 0 | 0.0292 | 14.8 | 0 | 20 | 24.5 | 5.2 | 1.4 | 77 | 315 | 2.8 | 0 | 0 | 0 | 10723 | 15827 | 0.129 | 0.097345 | 21 | 0.2848 | 0.34471 | 0.5184 | 0.30349 | 2.4 | 0.4 | 0 | 322.3502
2022 | 2 | 14 | 3 | Y1 | Dormitory | 2012 | 1 | 0 | 0 | 0 | 0 | 1 | 0 | 0.000549 | 7.5 | 3 | 0.0292 | 0 | 0 | 0 | 0.0292 | 14.9 | 0 | 20 | 24.5 | 5.1 | 1.4 | 77 | 315 | 2.6 | 0 | 0 | 0 | 10723 | 15827 | 0.129 | 0.097345 | 21 | 0.2848 | 0.34471 | 0.5184 | 0.30349 | 2.4 | 0.4 | 0 | 328.2325
2022 | 2 | 14 | 4 | Y1 | Dormitory | 2012 | 1 | 0 | 0 | 0 | 0 | 1 | 0 | 0.000549 | 7.5 | 3 | 0.0292 | 0 | 0 | 0 | 0.0292 | 15.1 | 0 | 20 | 24.5 | 4.9 | 1.5 | 79 | 315 | 2 | 0 | 0 | 0 | 10723 | 15827 | 0.129 | 0.097345 | 21 | 0.2848 | 0.34471 | 0.5184 | 0.30349 | 2.4 | 0.4 | 0 | 335.8241
2022 | 2 | 14 | 5 | Y1 | Dormitory | 2012 | 1 | 0 | 0 | 0 | 0 | 1 | 0 | 0.000549 | 7.5 | 3 | 0.0292 | 0 | 0 | 0 | 0.0292 | 15.1 | 0 | 20 | 24.5 | 4.9 | 1.5 | 79 | 315 | 1.9 | 0 | 0.1 | 0.1 | 10723 | 15827 | 0.129 | 0.097345 | 21 | 0.2848 | 0.34471 | 0.5184 | 0.30349 | 2.4 | 0.4 | 0 | 342.3644
2022 | 2 | 14 | 6 | Y1 | Dormitory | 2012 | 1 | 0 | 0 | 0 | 0 | 1 | 0 | 0.000549 | 7.5 | 3 | 0.0292 | 0 | 0 | 0 | 0.0292 | 15.4 | 0 | 20 | 24.5 | 4.6 | 1.2 | 79 | 315 | 1.9 | 540 | 0.1 | 0.1 | 10723 | 15827 | 0.129 | 0.097345 | 21 | 0.2848 | 0.34471 | 0.5184 | 0.30349 | 2.4 | 0.4 | 0 | 351.519
2022 | 2 | 14 | 7 | Y1 | Dormitory | 2012 | 1 | 0 | 0.5 | 0.2 | 0.2 | 1 | 0 | 0.000549 | 7.5 | 3 | 0.0292 | 0.0002745 | 1.5 | 0.6 | 0.0292 | 15.4 | 0 | 20 | 24.5 | 4.6 | 1.6 | 81 | 293 | 1.5 | 3840 | 0 | 0 | 10723 | 15827 | 0.129 | 0.097345 | 21 | 0.2848 | 0.34471 | 0.5184 | 0.30349 | 2.4 | 0.4 | 0 | 578.0503
2022 | 2 | 14 | 8 | Y1 | Dormitory | 2012 | 1 | 0 | 1 | 0.5 | 0.5 | 0.7 | 0 | 0.000549 | 7.5 | 3 | 0.0292 | 0.000549 | 3.75 | 1.5 | 0.02044 | 14.7 | 0 | 20 | 24.5 | 5.3 | 1.7 | 78 | 338 | 1.6 | 5160 | 0 | 0 | 10723 | 15827 | 0.129 | 0.097345 | 21 | 0.2848 | 0.34471 | 0.5184 | 0.30349 | 2.4 | 0.4 | 0 | 721.432
2022 | 2 | 14 | 9 | Y1 | Dormitory | 2012 | 1 | 0 | 1 | 0.5 | 0.5 | 0.3 | 0.1 | 0.000549 | 7.5 | 3 | 0.0292 | 0.000549 | 3.75 | 1.5 | 0.00876 | 14.1 | 0 | 20 | 24.5 | 5.9 | 1.4 | 73 | 338 | 2.9 | 6720 | 0 | 0 | 10723 | 15827 | 0.129 | 0.097345 | 21 | 0.2848 | 0.34471 | 0.5184 | 0.30349 | 2.4 | 0.4 | 46.4591 | 638.797
2022 | 2 | 14 | 10 | Y1 | Dormitory | 2012 | 1 | 0 | 1 | 0.2 | 0.2 | 0.3 | 0.1 | 0.000549 | 7.5 | 3 | 0.0292 | 0.000549 | 1.5 | 0.6 | 0.00876 | 13.6 | 0 | 20 | 24.5 | 6.4 | 0.4 | 66 | 0 | 3.2 | 10320 | 0 | 0 | 10723 | 15827 | 0.129 | 0.097345 | 21 | 0.2848 | 0.34471 | 0.5184 | 0.30349 | 2.4 | 0.4 | 73.2698 | 610.6906
2022 | 2 | 14 | 11 | Y1 | Dormitory | 2012 | 1 | 0 | 0.5 | 0.2 | 0.2 | 0.3 | 0.1 | 0.000549 | 7.5 | 3 | 0.0292 | 0.0002745 | 1.5 | 0.6 | 0.00876 | 13.4 | 0 | 20 | 24.5 | 6.6 | 0.2 | 64 | 0 | 3.2 | 13680 | 0 | 0 | 10723 | 15827 | 0.129 | 0.097345 | 21 | 0.2848 | 0.34471 | 0.5184 | 0.30349 | 2.4 | 0.4 | 84.8646 | 380.3959
2022 | 2 | 14 | 12 | Y1 | Dormitory | 2012 | 1 | 0 | 0 | 0 | 0 | 0.3 | 0.1 | 0.000549 | 7.5 | 3 | 0.0292 | 0 | 0 | 0 | 0.00876 | 13 | 0 | 20 | 24.5 | 7 | 0.4 | 63 | 0 | 2.9 | 13380 | 0 | 0 | 10723 | 15827 | 0.129 | 0.097345 | 21 | 0.2848 | 0.34471 | 0.5184 | 0.30349 | 2.4 | 0.4 | 84.3503 | 146.1596
2022 | 2 | 14 | 13 | Y1 | Dormitory | 2012 | 0.8 | 0 | 0 | 0 | 0 | 0.3 | 0 | 0.000549 | 7.5 | 3 | 0.0292 | 0 | 0 | 0 | 0.00876 | 12.9 | 0 | 20 | 24.5 | 7.1 | 0 | 61 | 0 | 3 | 11040 | 0 | 0 | 10723 | 15827 | 0.129 | 0.097345 | 21 | 0.2848 | 0.34471 | 0.5184 | 0.30349 | 2.4 | 0.4 | 81.9701 | 135.5566
2022 | 2 | 14 | 14 | Y1 | Dormitory | 2012 | 0.8 | 0 | 0 | 0 | 0 | 0.3 | 0 | 0.000549 | 7.5 | 3 | 0.0292 | 0 | 0 | 0 | 0.00876 | 13.2 | 0 | 20 | 24.5 | 6.8 | 0.4 | 64 | 23 | 2.5 | 6540 | 0 | 0 | 10723 | 15827 | 0.129 | 0.097345 | 21 | 0.2848 | 0.34471 | 0.5184 | 0.30349 | 2.4 | 0.4 | 74.222 | 134.0164
2022 | 2 | 14 | 15 | Y1 | Dormitory | 2012 | 0.8 | 0 | 0 | 0 | 0 | 0.3 | 0 | 0.000549 | 7.5 | 3 | 0.0292 | 0 | 0 | 0 | 0.00876 | 13.5 | 0 | 20 | 24.5 | 6.5 | 0.1 | 64 | 23 | 2.3 | 2280 | 0 | 0 | 10723 | 15827 | 0.129 | 0.097345 | 21 | 0.2848 | 0.34471 | 0.5184 | 0.30349 | 2.4 | 0.4 | 60.8976 | 135.776
2022 | 2 | 14 | 16 | Y1 | Dormitory | 2012 | 0.8 | 0 | 0 | 0 | 0 | 0.3 | 0 | 0.000549 | 7.5 | 3 | 0.0292 | 0 | 0 | 0 | 0.00876 | 14 | 0 | 20 | 24.5 | 6 | 0.1 | 66 | 0 | 1.6 | 240 | 0 | 0 | 10723 | 15827 | 0.129 | 0.097345 | 21 | 0.2848 | 0.34471 | 0.5184 | 0.30349 | 2.4 | 0.4 | 51.8173 | 141.2399
2022 | 2 | 14 | 17 | Y1 | Dormitory | 2012 | 1 | 0 | 0 | 0 | 0 | 0.3 | 0.1 | 0.000549 | 7.5 | 3 | 0.0292 | 0 | 0 | 0 | 0.00876 | 14.3 | 0 | 20 | 24.5 | 5.7 | 0.2 | 68 | 338 | 0.8 | 0 | 0 | 0 | 10723 | 15827 | 0.129 | 0.097345 | 21 | 0.2848 | 0.34471 | 0.5184 | 0.30349 | 2.4 | 0.4 | 42.7377 | 152.9477
2022 | 2 | 14 | 18 | Y1 | Dormitory | 2012 | 1 | 0 | 0 | 0 | 0 | 0.7 | 0.1 | 0.000549 | 7.5 | 3 | 0.0292 | 0 | 0 | 0 | 0.02044 | 14.8 | 0 | 20 | 24.5 | 5.2 | -0.1 | 69 | 315 | 0.9 | 0 | 0 | 0 | 10723 | 15827 | 0.129 | 0.097345 | 21 | 0.2848 | 0.34471 | 0.5184 | 0.30349 | 2.4 | 0.4 | 20.1256 | 235.6727
2022 | 2 | 14 | 19 | Y1 | Dormitory | 2012 | 1 | 0 | 0 | 0.5 | 0.5 | 1 | 0.1 | 0.000549 | 7.5 | 3 | 0.0292 | 0 | 3.75 | 1.5 | 0.0292 | 15.1 | 0 | 20 | 24.5 | 4.9 | 0 | 71 | 315 | 0.5 | 0 | 0 | 0 | 10723 | 15827 | 0.129 | 0.097345 | 21 | 0.2848 | 0.34471 | 0.5184 | 0.30349 | 2.4 | 0.4 | 1.5723 | 340.9405
2022 | 2 | 14 | 20 | Y1 | Dormitory | 2012 | 1 | 0 | 0.5 | 0.8 | 0.8 | 1 | 0.1 | 0.000549 | 7.5 | 3 | 0.0292 | 0.0002745 | 6 | 2.4 | 0.0292 | 15.4 | 0 | 20 | 24.5 | 4.6 | -0.1 | 72 | 248 | 0.5 | 0 | 0 | 0 | 10723 | 15827 | 0.129 | 0.097345 | 21 | 0.2848 | 0.34471 | 0.5184 | 0.30349 | 2.4 | 0.4 | 0 | 582.1558
2022 | 2 | 14 | 21 | Y1 | Dormitory | 2012 | 1 | 0 | 1 | 0.8 | 0.8 | 1 | 0.1 | 0.000549 | 7.5 | 3 | 0.0292 | 0.000549 | 6 | 2.4 | 0.0292 | 16.6 | 0 | 20 | 24.5 | 3.4 | -0.5 | 76 | 293 | 0.7 | 0 | 0 | 0 | 10723 | 15827 | 0.129 | 0.097345 | 21 | 0.2848 | 0.34471 | 0.5184 | 0.30349 | 2.4 | 0.4 | 0 | 819.7462
2022 | 2 | 14 | 22 | Y1 | Dormitory | 2012 | 1 | 0 | 1 | 0.8 | 0.8 | 1 | 0.1 | 0.000549 | 7.5 | 3 | 0.0292 | 0.000549 | 6 | 2.4 | 0.0292 | 17.4 | 0 | 20 | 24.5 | 2.6 | -0.9 | 78 | 315 | 0.4 | 0 | 0 | 0 | 10723 | 15827 | 0.129 | 0.097345 | 21 | 0.2848 | 0.34471 | 0.5184 | 0.30349 | 2.4 | 0.4 | 0 | 842.6482
2022 | 2 | 14 | 23 | Y1 | Dormitory | 2012 | 1 | 0 | 0.5 | 0.8 | 0.8 | 1 | 0 | 0.000549 | 7.5 | 3 | 0.0292 | 0.0002745 | 6 | 2.4 | 0.0292 | 18.7 | 0 | 20 | 24.5 | 1.3 | -1.8 | 80 | 293 | 0.9 | 0 | 0 | 0 | 10723 | 15827 | 0.129 | 0.097345 | 21 | 0.2848 | 0.34471 | 0.5184 | 0.30349 | 2.4 | 0.4 | 0 | 640.2681
2022 | 2 | 14 | 0 | Y1 | Dormitory | 2012 | 1 | 0 | 0 | 0.2 | 0.2 | 1 | 0 | 0.000549 | 7.5 | 3 | 0.0292 | 0 | 1.5 | 0.6 | 0.0292 | 19.5 | 0 | 20 | 24.5 | 0.5 | -2.4 | 81 | 315 | 0.6 | 0 | 0 | 0 | 10723 | 15827 | 0.129 | 0.097345 | 21 | 0.2848 | 0.34471 | 0.5184 | 0.30349 | 2.4 | 0.4 | 0 | 428.7552
2022 | 2 | 15 | 1 | Y1 | Dormitory | 2012 | 1 | 0 | 0 | 0 | 0 | 1 | 0 | 0.000549 | 7.5 | 3 | 0.0292 | 0 | 0 | 0 | 0.0292 | 20.3 | 0 | 20 | 24.5 | -0.3 | -3 | 82 | 315 | 0.6 | 0 | 0 | 0 | 10723 | 15827 | 0.129 | 0.097345 | 21 | 0.2848 | 0.34471 | 0.5184 | 0.30349 | 2.4 | 0.4 | 0 | 446.4636
2022 | 2 | 15 | 2 | Y1 | Dormitory | 2012 | 1 | 0 | 0 | 0 | 0 | 1 | 0 | 0.000549 | 7.5 | 3 | 0.0292 | 0 | 0 | 0 | 0.0292 | 20.9 | 0 | 20 | 24.5 | -0.9 | -3.5 | 83 | 338 | 0.5 | 0 | 0 | 0 | 10723 | 15827 | 0.129 | 0.097345 | 21 | 0.2848 | 0.34471 | 0.5184 | 0.30349 | 2.4 | 0.4 | 0 | 468.0758
2022 | 2 | 15 | 3 | Y1 | Dormitory | 2012 | 1 | 0 | 0 | 0 | 0 | 1 | 0 | 0.000549 | 7.5 | 3 | 0.0292 | 0 | 0 | 0 | 0.0292 | 21.1 | 0 | 20 | 24.5 | -1.1 | -3.7 | 83 | 293 | 0.4 | 0 | 0 | 0 | 10723 | 15827 | 0.129 | 0.097345 | 21 | 0.2848 | 0.34471 | 0.5184 | 0.30349 | 2.4 | 0.4 | 0 | 479.4497
2022 | 2 | 15 | 4 | Y1 | Dormitory | 2012 | 1 | 0 | 0 | 0 | 0 | 1 | 0 | 0.000549 | 7.5 | 3 | 0.0292 | 0 | 0 | 0 | 0.0292 | 21.7 | 0 | 20 | 24.5 | -1.7 | -4.2 | 83 | 315 | 0.6 | 0 | 0 | 0 | 10723 | 15827 | 0.129 | 0.097345 | 21 | 0.2848 | 0.34471 | 0.5184 | 0.30349 | 2.4 | 0.4 | 0 | 492.0892
2022 | 2 | 15 | 5 | Y1 | Dormitory | 2012 | 1 | 0 | 0 | 0 | 0 | 1 | 0 | 0.000549 | 7.5 | 3 | 0.0292 | 0 | 0 | 0 | 0.0292 | 22.2 | 0 | 20 | 24.5 | -2.2 | -4.7 | 83 | 68 | 0.4 | 0 | 0 | 0 | 10723 | 15827 | 0.129 | 0.097345 | 21 | 0.2848 | 0.34471 | 0.5184 | 0.30349 | 2.4 | 0.4 | 0 | 507.9224
2022 | 2 | 15 | 6 | Y1 | Dormitory | 2012 | 1 | 0 | 0 | 0 | 0 | 1 | 0 | 0.000549 | 7.5 | 3 | 0.0292 | 0 | 0 | 0 | 0.0292 | 22.1 | 0 | 20 | 24.5 | -2.1 | -4.6 | 83 | 158 | 0.9 | 2340 | 0 | 0 | 10723 | 15827 | 0.129 | 0.097345 | 21 | 0.2848 | 0.34471 | 0.5184 | 0.30349 | 2.4 | 0.4 | 0 | 513.8561
2022 | 2 | 15 | 7 | Y1 | Dormitory | 2012 | 1 | 0 | 0.5 | 0.2 | 0.2 | 1 | 0 | 0.000549 | 7.5 | 3 | 0.0292 | 0.0002745 | 1.5 | 0.6 | 0.0292 | 21.4 | 0 | 20 | 24.5 | -1.4 | -3.9 | 83 | 0 | 0.6 | 6540 | 0 | 0 | 10723 | 15827 | 0.129 | 0.097345 | 21 | 0.2848 | 0.34471 | 0.5184 | 0.30349 | 2.4 | 0.4 | 0 | 728.4783
2022 | 2 | 15 | 8 | Y1 | Dormitory | 2012 | 1 | 0 | 1 | 0.5 | 0.5 | 0.7 | 0 | 0.000549 | 7.5 | 3 | 0.0292 | 0.000549 | 3.75 | 1.5 | 0.02044 | 20.3 | 0 | 20 | 24.5 | -0.3 | -2.7 | 84 | 45 | 0.6 | 16740 | 0 | 0 | 10723 | 15827 | 0.129 | 0.097345 | 21 | 0.2848 | 0.34471 | 0.5184 | 0.30349 | 2.4 | 0.4 | 0 | 828.3226
2022 | 2 | 15 | 9 | Y1 | Dormitory | 2012 | 1 | 0 | 1 | 0.5 | 0.5 | 0.3 | 0.1 | 0.000549 | 7.5 | 3 | 0.0292 | 0.000549 | 3.75 | 1.5 | 0.00876 | 17.2 | 0 | 20 | 24.5 | 2.8 | 0.5 | 85 | 45 | 0.8 | 29040 | 0 | 0 | 10723 | 15827 | 0.129 | 0.097345 | 21 | 0.2848 | 0.34471 | 0.5184 | 0.30349 | 2.4 | 0.4 | 29.6511 | 695.6708
2022 | 2 | 15 | 10 | Y1 | Dormitory | 2012 | 1 | 0 | 1 | 0.2 | 0.2 | 0.3 | 0.1 | 0.000549 | 7.5 | 3 | 0.0292 | 0.000549 | 1.5 | 0.6 | 0.00876 | 12.1 | 0 | 20 | 24.5 | 7.9 | 3.3 | 73 | 23 | 1.4 | 27300 | 0 | 0 | 10723 | 15827 | 0.129 | 0.097345 | 21 | 0.2848 | 0.34471 | 0.5184 | 0.30349 | 2.4 | 0.4 | 38.6045 | 625.4593
2022 | 2 | 15 | 11 | Y1 | Dormitory | 2012 | 1 | 0 | 0.5 | 0.2 | 0.2 | 0.3 | 0.1 | 0.000549 | 7.5 | 3 | 0.0292 | 0.0002745 | 1.5 | 0.6 | 0.00876 | 10.9 | 0 | 20 | 24.5 | 9.1 | 1.7 | 60 | 338 | 1.2 | 16740 | 0 | 0 | 10723 | 15827 | 0.129 | 0.097345 | 21 | 0.2848 | 0.34471 | 0.5184 | 0.30349 | 2.4 | 0.4 | 47.5248 | 369.9521
2022 | 2 | 15 | 12 | Y1 | Dormitory | 2012 | 1 | 0 | 0 | 0 | 0 | 0.3 | 0.1 | 0.000549 | 7.5 | 3 | 0.0292 | 0 | 0 | 0 | 0.00876 | 10.6 | 0 | 20 | 24.5 | 9.4 | 1.2 | 57 | 225 | 1.5 | 29760 | 0 | 0 | 10723 | 15827 | 0.129 | 0.097345 | 21 | 0.2848 | 0.34471 | 0.5184 | 0.30349 | 2.4 | 0.4 | 57.1649 | 132.1829
2022 | 2 | 15 | 13 | Y1 | Dormitory | 2012 | 0.8 | 0 | 0 | 0 | 0 | 0.3 | 0 | 0.000549 | 7.5 | 3 | 0.0292 | 0 | 0 | 0 | 0.00876 | 9 | 0 | 20 | 24.5 | 11 | 1.2 | 51 | 248 | 1.6 | 23580 | 0 | 0 | 10723 | 15827 | 0.129 | 0.097345 | 21 | 0.2848 | 0.34471 | 0.5184 | 0.30349 | 2.4 | 0.4 | 59.8333 | 109.2646
2022 | 2 | 15 | 14 | Y1 | Dormitory | 2012 | 0.8 | 0 | 0 | 0 | 0 | 0.3 | 0 | 0.000549 | 7.5 | 3 | 0.0292 | 0 | 0 | 0 | 0.00876 | 9.3 | 0 | 20 | 24.5 | 10.7 | 0 | 48 | 225 | 1.3 | 7320 | 0 | 0 | 10723 | 15827 | 0.129 | 0.097345 | 21 | 0.2848 | 0.34471 | 0.5184 | 0.30349 | 2.4 | 0.4 | 55.04 | 100.9847
2022 | 2 | 15 | 15 | Y1 | Dormitory | 2012 | 0.8 | 0 | 0 | 0 | 0 | 0.3 | 0 | 0.000549 | 7.5 | 3 | 0.0292 | 0 | 0 | 0 | 0.00876 | 10.1 | 0 | 20 | 24.5 | 9.9 | 0.4 | 52 | 225 | 1 | 2580 | 0 | 0 | 10723 | 15827 | 0.129 | 0.097345 | 21 | 0.2848 | 0.34471 | 0.5184 | 0.30349 | 2.4 | 0.4 | 53.587 | 105.5554
2022 | 2 | 15 | 16 | Y1 | Dormitory | 2012 | 0.8 | 0 | 0 | 0 | 0 | 0.3 | 0 | 0.000549 | 7.5 | 3 | 0.0292 | 0 | 0 | 0 | 0.00876 | 11.8 | 0 | 20 | 24.5 | 8.2 | 0.1 | 57 | 248 | 1 | 420 | 0 | 0 | 10723 | 15827 | 0.129 | 0.097345 | 21 | 0.2848 | 0.34471 | 0.5184 | 0.30349 | 2.4 | 0.4 | 52.6792 | 117.7606
2022 | 2 | 15 | 17 | Y1 | Dormitory | 2012 | 1 | 0 | 0 | 0 | 0 | 0.3 | 0.1 | 0.000549 | 7.5 | 3 | 0.0292 | 0 | 0 | 0 | 0.00876 | 13.7 | 0 | 20 | 24.5 | 6.3 | -0.1 | 64 | 270 | 0.7 | 0 | 0 | 0 | 10723 | 15827 | 0.129 | 0.097345 | 21 | 0.2848 | 0.34471 | 0.5184 | 0.30349 | 2.4 | 0.4 | 33.8104 | 145.1766
2022 | 2 | 15 | 18 | Y1 | Dormitory | 2012 | 1 | 0 | 0 | 0 | 0 | 0.7 | 0.1 | 0.000549 | 7.5 | 3 | 0.0292 | 0 | 0 | 0 | 0.02044 | 14.8 | 0 | 20 | 24.5 | 5.2 | -0.3 | 68 | 180 | 0.9 | 0 | 0 | 0 | 10723 | 15827 | 0.129 | 0.097345 | 21 | 0.2848 | 0.34471 | 0.5184 | 0.30349 | 2.4 | 0.4 | 8.5622 | 238.2758
2022 | 2 | 15 | 19 | Y1 | Dormitory | 2012 | 1 | 0 | 0 | 0.5 | 0.5 | 1 | 0.1 | 0.000549 | 7.5 | 3 | 0.0292 | 0 | 3.75 | 1.5 | 0.0292 | 15.9 | 0 | 20 | 24.5 | 4.1 | -0.2 | 74 | 158 | 1.2 | 0 | 0 | 0 | 10723 | 15827 | 0.129 | 0.097345 | 21 | 0.2848 | 0.34471 | 0.5184 | 0.30349 | 2.4 | 0.4 | 0.86769 | 355.6948
2022 | 2 | 15 | 20 | Y1 | Dormitory | 2012 | 1 | 0 | 0.5 | 0.8 | 0.8 | 1 | 0.1 | 0.000549 | 7.5 | 3 | 0.0292 | 0.0002745 | 6 | 2.4 | 0.0292 | 16.9 | 0 | 20 | 24.5 | 3.1 | -0.6 | 77 | 158 | 1.2 | 0 | 0 | 0 | 10723 | 15827 | 0.129 | 0.097345 | 21 | 0.2848 | 0.34471 | 0.5184 | 0.30349 | 2.4 | 0.4 | 0 | 610.8077
2022 | 2 | 15 | 21 | Y1 | Dormitory | 2012 | 1 | 0 | 1 | 0.8 | 0.8 | 1 | 0.1 | 0.000549 | 7.5 | 3 | 0.0292 | 0.000549 | 6 | 2.4 | 0.0292 | 17.8 | 0 | 20 | 24.5 | 2.2 | -0.8 | 81 | 158 | 1.3 | 0 | 0 | 0 | 10723 | 15827 | 0.129 | 0.097345 | 21 | 0.2848 | 0.34471 | 0.5184 | 0.30349 | 2.4 | 0.4 | 0 | 848.7495
2022 | 2 | 15 | 22 | Y1 | Dormitory | 2012 | 1 | 0 | 1 | 0.8 | 0.8 | 1 | 0.1 | 0.000549 | 7.5 | 3 | 0.0292 | 0.000549 | 6 | 2.4 | 0.0292 | 18.7 | 0 | 20 | 24.5 | 1.3 | -1.5 | 82 | 158 | 1.3 | 0 | 0 | 0 | 10723 | 15827 | 0.129 | 0.097345 | 21 | 0.2848 | 0.34471 | 0.5184 | 0.30349 | 2.4 | 0.4 | 0 | 868.7642
2022 | 2 | 15 | 23 | Y1 | Dormitory | 2012 | 1 | 0 | 0.5 | 0.8 | 0.8 | 1 | 0 | 0.000549 | 7.5 | 3 | 0.0292 | 0.0002745 | 6 | 2.4 | 0.0292 | 19 | 0 | 20 | 24.5 | 1 | -1.6 | 83 | 158 | 1.1 | 0 | 0 | 0 | 10723 | 15827 | 0.129 | 0.097345 | 21 | 0.2848 | 0.34471 | 0.5184 | 0.30349 | 2.4 | 0.4 | 0 | 652.3255
2022 | 2 | 15 | 0 | Y1 | Dormitory | 2012 | 1 | 0 | 0 | 0.2 | 0.2 | 1 | 0 | 0.000549 | 7.5 | 3 | 0.0292 | 0 | 1.5 | 0.6 | 0.0292 | 19.5 | 0 | 20 | 24.5 | 0.5 | -2.1 | 83 | 158 | 1.3 | 0 | 0 | 0 | 10723 | 15827 | 0.129 | 0.097345 | 21 | 0.2848 | 0.34471 | 0.5184 | 0.30349 | 2.4 | 0.4 | 0 | 426.6541
2022 | 2 | 16 | 1 | Y1 | Dormitory | 2012 | 1 | 0 | 0 | 0 | 0 | 1 | 0 | 0.000549 | 7.5 | 3 | 0.0292 | 0 | 0 | 0 | 0.0292 | 19.3 | 0 | 20 | 24.5 | 0.7 | -1.9 | 83 | 158 | 1.2 | 0 | 0 | 0 | 10723 | 15827 | 0.129 | 0.097345 | 21 | 0.2848 | 0.34471 | 0.5184 | 0.30349 | 2.4 | 0.4 | 0 | 426.0664
2022 | 2 | 16 | 2 | Y1 | Dormitory | 2012 | 1 | 0 | 0 | 0 | 0 | 1 | 0 | 0.000549 | 7.5 | 3 | 0.0292 | 0 | 0 | 0 | 0.0292 | 19.5 | 0 | 20 | 24.5 | 0.5 | -2.1 | 83 | 158 | 1.5 | 0 | 0 | 0 | 10723 | 15827 | 0.129 | 0.097345 | 21 | 0.2848 | 0.34471 | 0.5184 | 0.30349 | 2.4 | 0.4 | 0 | 432.0792
2022 | 2 | 16 | 3 | Y1 | Dormitory | 2012 | 1 | 0 | 0 | 0 | 0 | 1 | 0 | 0.000549 | 7.5 | 3 | 0.0292 | 0 | 0 | 0 | 0.0292 | 19 | 0 | 20 | 24.5 | 1 | -1.4 | 84 | 180 | 1.7 | 0 | 0 | 0 | 10723 | 15827 | 0.129 | 0.097345 | 21 | 0.2848 | 0.34471 | 0.5184 | 0.30349 | 2.4 | 0.4 | 0 | 430.7752
2022 | 2 | 16 | 4 | Y1 | Dormitory | 2012 | 1 | 0 | 0 | 0 | 0 | 1 | 0 | 0.000549 | 7.5 | 3 | 0.0292 | 0 | 0 | 0 | 0.0292 | 19 | 0 | 20 | 24.5 | 1 | -1.4 | 84 | 135 | 0.9 | 0 | 0 | 0 | 10723 | 15827 | 0.129 | 0.097345 | 21 | 0.2848 | 0.34471 | 0.5184 | 0.30349 | 2.4 | 0.4 | 0 | 429.8304
2022 | 2 | 16 | 5 | Y1 | Dormitory | 2012 | 1 | 0 | 0 | 0 | 0 | 1 | 0 | 0.000549 | 7.5 | 3 | 0.0292 | 0 | 0 | 0 | 0.0292 | 19.9 | 0 | 20 | 24.5 | 0.1 | -2.3 | 84 | 135 | 0.9 | 0 | 0 | 0 | 10723 | 15827 | 0.129 | 0.097345 | 21 | 0.2848 | 0.34471 | 0.5184 | 0.30349 | 2.4 | 0.4 | 0 | 445.9326
2022 | 2 | 16 | 6 | Y1 | Dormitory | 2012 | 1 | 0 | 0 | 0 | 0 | 1 | 0 | 0.000549 | 7.5 | 3 | 0.0292 | 0 | 0 | 0 | 0.0292 | 20.2 | 0 | 20 | 24.5 | -0.2 | -2.6 | 84 | 158 | 1.1 | 4800 | 0 | 0 | 10723 | 15827 | 0.129 | 0.097345 | 21 | 0.2848 | 0.34471 | 0.5184 | 0.30349 | 2.4 | 0.4 | 0 | 460.9405
2022 | 2 | 16 | 7 | Y1 | Dormitory | 2012 | 1 | 0 | 0.5 | 0.2 | 0.2 | 1 | 0 | 0.000549 | 7.5 | 3 | 0.0292 | 0.0002745 | 1.5 | 0.6 | 0.0292 | 18.1 | 0 | 20 | 24.5 | 1.9 | -0.4 | 85 | 135 | 1.3 | 14640 | 0 | 0 | 10723 | 15827 | 0.129 | 0.097345 | 21 | 0.2848 | 0.34471 | 0.5184 | 0.30349 | 2.4 | 0.4 | 0 | 660.9941
2022 | 2 | 16 | 8 | Y1 | Dormitory | 2012 | 1 | 0 | 1 | 0.5 | 0.5 | 0.7 | 0 | 0.000549 | 7.5 | 3 | 0.0292 | 0.000549 | 3.75 | 1.5 | 0.02044 | 15.1 | 0 | 20 | 24.5 | 4.9 | 1 | 76 | 113 | 2.3 | 22860 | 0 | 0 | 10723 | 15827 | 0.129 | 0.097345 | 21 | 0.2848 | 0.34471 | 0.5184 | 0.30349 | 2.4 | 0.4 | 0 | 747.0174
2022 | 2 | 16 | 9 | Y1 | Dormitory | 2012 | 1 | 0 | 1 | 0.5 | 0.5 | 0.3 | 0.1 | 0.000549 | 7.5 | 3 | 0.0292 | 0.000549 | 3.75 | 1.5 | 0.00876 | 9.2 | 0 | 20 | 24.5 | 10.8 | 2.3 | 56 | 113 | 2.4 | 22260 | 0 | 0 | 10723 | 15827 | 0.129 | 0.097345 | 21 | 0.2848 | 0.34471 | 0.5184 | 0.30349 | 2.4 | 0.4 | 46.3008 | 606.5661
2022 | 2 | 16 | 10 | Y1 | Dormitory | 2012 | 1 | 0 | 1 | 0.2 | 0.2 | 0.3 | 0.1 | 0.000549 | 7.5 | 3 | 0.0292 | 0.000549 | 1.5 | 0.6 | 0.00876 | 8.1 | 0 | 20 | 24.5 | 11.9 | -0.4 | 43 | 90 | 1.6 | 32340 | 0 | 0 | 10723 | 15827 | 0.129 | 0.097345 | 21 | 0.2848 | 0.34471 | 0.5184 | 0.30349 | 2.4 | 0.4 | 59.8237 | 553.1552
2022 | 2 | 16 | 11 | Y1 | Dormitory | 2012 | 1 | 0 | 0.5 | 0.2 | 0.2 | 0.3 | 0.1 | 0.000549 | 7.5 | 3 | 0.0292 | 0.0002745 | 1.5 | 0.6 | 0.00876 | 5.7 | 0 | 20 | 24.5 | 14.3 | -0.3 | 37 | 203 | 1.7 | 36660 | 0 | 0 | 10723 | 15827 | 0.129 | 0.097345 | 21 | 0.2848 | 0.34471 | 0.5184 | 0.30349 | 2.4 | 0.4 | 74.9394 | 306.9698
2022 | 2 | 16 | 12 | Y1 | Dormitory | 2012 | 1 | 0 | 0 | 0 | 0 | 0.3 | 0.1 | 0.000549 | 7.5 | 3 | 0.0292 | 0 | 0 | 0 | 0.00876 | 5.1 | 0 | 20 | 24.5 | 14.9 | -0.9 | 34 | 158 | 1.9 | 32160 | 0 | 0 | 10723 | 15827 | 0.129 | 0.097345 | 21 | 0.2848 | 0.34471 | 0.5184 | 0.30349 | 2.4 | 0.4 | 79.2258 | 63.0721
2022 | 2 | 16 | 13 | Y1 | Dormitory | 2012 | 0.8 | 0 | 0 | 0 | 0 | 0.3 | 0 | 0.000549 | 7.5 | 3 | 0.0292 | 0 | 0 | 0 | 0.00876 | 4.9 | 0 | 20 | 24.5 | 15.1 | -1.2 | 33 | 180 | 1.5 | 19380 | 0 | 0 | 10723 | 15827 | 0.129 | 0.097345 | 21 | 0.2848 | 0.34471 | 0.5184 | 0.30349 | 2.4 | 0.4 | 69.7247 | 54.8385
2022 | 2 | 16 | 14 | Y1 | Dormitory | 2012 | 0.8 | 0 | 0 | 0 | 0 | 0.3 | 0 | 0.000549 | 7.5 | 3 | 0.0292 | 0 | 0 | 0 | 0.00876 | 5.1 | 0 | 20 | 24.5 | 14.9 | -1.3 | 33 | 113 | 1.3 | 10320 | 0 | 0 | 10723 | 15827 | 0.129 | 0.097345 | 21 | 0.2848 | 0.34471 | 0.5184 | 0.30349 | 2.4 | 0.4 | 62.7038 | 52.7464
2022 | 2 | 16 | 15 | Y1 | Dormitory | 2012 | 0.8 | 0 | 0 | 0 | 0 | 0.3 | 0 | 0.000549 | 7.5 | 3 | 0.0292 | 0 | 0 | 0 | 0.00876 | 5.9 | 0 | 20 | 24.5 | 14.1 | -1.6 | 34 | 270 | 0.7 | 4500 | 0 | 0 | 10723 | 15827 | 0.129 | 0.097345 | 21 | 0.2848 | 0.34471 | 0.5184 | 0.30349 | 2.4 | 0.4 | 55.6153 | 56.0278
2022 | 2 | 16 | 16 | Y1 | Dormitory | 2012 | 0.8 | 0 | 0 | 0 | 0 | 0.3 | 0 | 0.000549 | 7.5 | 3 | 0.0292 | 0 | 0 | 0 | 0.00876 | 7.7 | 0 | 20 | 24.5 | 12.3 | -1.7 | 38 | 225 | 0.9 | 600 | 0 | 0 | 10723 | 15827 | 0.129 | 0.097345 | 21 | 0.2848 | 0.34471 | 0.5184 | 0.30349 | 2.4 | 0.4 | 48.2183 | 69.6134
2022 | 2 | 16 | 17 | Y1 | Dormitory | 2012 | 1 | 0 | 0 | 0 | 0 | 0.3 | 0.1 | 0.000549 | 7.5 | 3 | 0.0292 | 0 | 0 | 0 | 0.00876 | 9.2 | 0 | 20 | 24.5 | 10.8 | -2.7 | 39 | 293 | 0.7 | 0 | 0 | 0 | 10723 | 15827 | 0.129 | 0.097345 | 21 | 0.2848 | 0.34471 | 0.5184 | 0.30349 | 2.4 | 0.4 | 38.745 | 90.4712
2022 | 2 | 16 | 18 | Y1 | Dormitory | 2012 | 1 | 0 | 0 | 0 | 0 | 0.7 | 0.1 | 0.000549 | 7.5 | 3 | 0.0292 | 0 | 0 | 0 | 0.02044 | 10.3 | 0 | 20 | 24.5 | 9.7 | -2.1 | 44 | 248 | 0.6 | 0 | 0 | 0 | 10723 | 15827 | 0.129 | 0.097345 | 21 | 0.2848 | 0.34471 | 0.5184 | 0.30349 | 2.4 | 0.4 | 15.9742 | 153.6643
2022 | 2 | 16 | 19 | Y1 | Dormitory | 2012 | 1 | 0 | 0 | 0.5 | 0.5 | 1 | 0.1 | 0.000549 | 7.5 | 3 | 0.0292 | 0 | 3.75 | 1.5 | 0.0292 | 12.7 | 0 | 20 | 24.5 | 7.3 | -2.3 | 51 | 180 | 1.1 | 0 | 0 | 0 | 10723 | 15827 | 0.129 | 0.097345 | 21 | 0.2848 | 0.34471 | 0.5184 | 0.30349 | 2.4 | 0.4 | 1.7019 | 269.157
2022 | 2 | 16 | 20 | Y1 | Dormitory | 2012 | 1 | 0 | 0.5 | 0.8 | 0.8 | 1 | 0.1 | 0.000549 | 7.5 | 3 | 0.0292 | 0.0002745 | 6 | 2.4 | 0.0292 | 14.6 | 0 | 20 | 24.5 | 5.4 | -1.8 | 60 | 180 | 0.9 | 0 | 0 | 0 | 10723 | 15827 | 0.129 | 0.097345 | 21 | 0.2848 | 0.34471 | 0.5184 | 0.30349 | 2.4 | 0.4 | 0 | 548.8373
2022 | 2 | 16 | 21 | Y1 | Dormitory | 2012 | 1 | 0 | 1 | 0.8 | 0.8 | 1 | 0.1 | 0.000549 | 7.5 | 3 | 0.0292 | 0.000549 | 6 | 2.4 | 0.0292 | 15.8 | 0 | 20 | 24.5 | 4.2 | -1.7 | 66 | 158 | 1.4 | 0 | 0 | 0 | 10723 | 15827 | 0.129 | 0.097345 | 21 | 0.2848 | 0.34471 | 0.5184 | 0.30349 | 2.4 | 0.4 | 0 | 801.8585
2022 | 2 | 16 | 22 | Y1 | Dormitory | 2012 | 1 | 0 | 1 | 0.8 | 0.8 | 1 | 0.1 | 0.000549 | 7.5 | 3 | 0.0292 | 0.000549 | 6 | 2.4 | 0.0292 | 16.8 | 0 | 20 | 24.5 | 3.2 | -1.8 | 70 | 158 | 1.1 | 0 | 0 | 0 | 10723 | 15827 | 0.129 | 0.097345 | 21 | 0.2848 | 0.34471 | 0.5184 | 0.30349 | 2.4 | 0.4 | 0 | 826.735
2022 | 2 | 16 | 23 | Y1 | Dormitory | 2012 | 1 | 0 | 0.5 | 0.8 | 0.8 | 1 | 0 | 0.000549 | 7.5 | 3 | 0.0292 | 0.0002745 | 6 | 2.4 | 0.0292 | 17.6 | 0 | 20 | 24.5 | 2.4 | -2 | 73 | 158 | 1.2 | 0 | 0 | 0 | 10723 | 15827 | 0.129 | 0.097345 | 21 | 0.2848 | 0.34471 | 0.5184 | 0.30349 | 2.4 | 0.4 | 0 | 618.4235
2022 | 2 | 16 | 0 | Y1 | Dormitory | 2012 | 1 | 0 | 0 | 0.2 | 0.2 | 1 | 0 | 0.000549 | 7.5 | 3 | 0.0292 | 0 | 1.5 | 0.6 | 0.0292 | 17.9 | 0 | 20 | 24.5 | 2.1 | -2.1 | 74 | 158 | 1.3 | 0 | 0 | 0 | 10723 | 15827 | 0.129 | 0.097345 | 21 | 0.2848 | 0.34471 | 0.5184 | 0.30349 | 2.4 | 0.4 | 0 | 395.2033
2022 | 2 | 17 | 1 | Y1 | Dormitory | 2012 | 1 | 0 | 0 | 0 | 0 | 1 | 0 | 0.000549 | 7.5 | 3 | 0.0292 | 0 | 0 | 0 | 0.0292 | 18.2 | 0 | 20 | 24.5 | 1.8 | -2.2 | 75 | 135 | 1 | 0 | 0 | 0 | 10723 | 15827 | 0.129 | 0.097345 | 21 | 0.2848 | 0.34471 | 0.5184 | 0.30349 | 2.4 | 0.4 | 0 | 401.0375
2022 | 2 | 17 | 2 | Y1 | Dormitory | 2012 | 1 | 0 | 0 | 0 | 0 | 1 | 0 | 0.000549 | 7.5 | 3 | 0.0292 | 0 | 0 | 0 | 0.0292 | 18.9 | 0 | 20 | 24.5 | 1.1 | -2.7 | 76 | 158 | 1 | 0 | 0 | 0 | 10723 | 15827 | 0.129 | 0.097345 | 21 | 0.2848 | 0.34471 | 0.5184 | 0.30349 | 2.4 | 0.4 | 0 | 419.3943
2022 | 2 | 17 | 3 | Y1 | Dormitory | 2012 | 1 | 0 | 0 | 0 | 0 | 1 | 0 | 0.000549 | 7.5 | 3 | 0.0292 | 0 | 0 | 0 | 0.0292 | 18.8 | 0 | 20 | 24.5 | 1.2 | -2.4 | 77 | 158 | 1.1 | 0 | 0 | 0 | 10723 | 15827 | 0.129 | 0.097345 | 21 | 0.2848 | 0.34471 | 0.5184 | 0.30349 | 2.4 | 0.4 | 0 | 427.3422
2022 | 2 | 17 | 4 | Y1 | Dormitory | 2012 | 1 | 0 | 0 | 0 | 0 | 1 | 0 | 0.000549 | 7.5 | 3 | 0.0292 | 0 | 0 | 0 | 0.0292 | 18.6 | 0 | 20 | 24.5 | 1.4 | -2.4 | 76 | 158 | 1.1 | 0 | 0 | 0 | 10723 | 15827 | 0.129 | 0.097345 | 21 | 0.2848 | 0.34471 | 0.5184 | 0.30349 | 2.4 | 0.4 | 0 | 425.6762
2022 | 2 | 17 | 5 | Y1 | Dormitory | 2012 | 1 | 0 | 0 | 0 | 0 | 1 | 0 | 0.000549 | 7.5 | 3 | 0.0292 | 0 | 0 | 0 | 0.0292 | 18.2 | 0 | 20 | 24.5 | 1.8 | -2 | 76 | 158 | 1.3 | 0 | 0 | 0 | 10723 | 15827 | 0.129 | 0.097345 | 21 | 0.2848 | 0.34471 | 0.5184 | 0.30349 | 2.4 | 0.4 | 0 | 421.1444
2022 | 2 | 17 | 6 | Y1 | Dormitory | 2012 | 1 | 0 | 0 | 0 | 0 | 1 | 0 | 0.000549 | 7.5 | 3 | 0.0292 | 0 | 0 | 0 | 0.0292 | 18.3 | 0 | 20 | 24.5 | 1.7 | -1.9 | 77 | 135 | 1.5 | 2940 | 0 | 0 | 10723 | 15827 | 0.129 | 0.097345 | 21 | 0.2848 | 0.34471 | 0.5184 | 0.30349 | 2.4 | 0.4 | 0 | 421.7756
2022 | 2 | 17 | 7 | Y1 | Dormitory | 2012 | 1 | 0 | 0.5 | 0.2 | 0.2 | 1 | 0 | 0.000549 | 7.5 | 3 | 0.0292 | 0.0002745 | 1.5 | 0.6 | 0.0292 | 16.5 | 0 | 20 | 24.5 | 3.5 | -0.9 | 73 | 68 | 1 | 12480 | 0 | 0 | 10723 | 15827 | 0.129 | 0.097345 | 21 | 0.2848 | 0.34471 | 0.5184 | 0.30349 | 2.4 | 0.4 | 0 | 621.6929
2022 | 2 | 17 | 8 | Y1 | Dormitory | 2012 | 1 | 0 | 1 | 0.5 | 0.5 | 0.7 | 0 | 0.000549 | 7.5 | 3 | 0.0292 | 0.000549 | 3.75 | 1.5 | 0.02044 | 12.9 | 0 | 20 | 24.5 | 7.1 | 1.7 | 69 | 68 | 1.3 | 18540 | 0 | 0 | 10723 | 15827 | 0.129 | 0.097345 | 21 | 0.2848 | 0.34471 | 0.5184 | 0.30349 | 2.4 | 0.4 | 0 | 711.5237
2022 | 2 | 17 | 9 | Y1 | Dormitory | 2012 | 1 | 0 | 1 | 0.5 | 0.5 | 0.3 | 0.1 | 0.000549 | 7.5 | 3 | 0.0292 | 0.000549 | 3.75 | 1.5 | 0.00876 | 6.8 | 0 | 20 | 24.5 | 13.2 | 0.5 | 42 | 113 | 2.7 | 29520 | 0 | 0 | 10723 | 15827 | 0.129 | 0.097345 | 21 | 0.2848 | 0.34471 | 0.5184 | 0.30349 | 2.4 | 0.4 | 78.7526 | 573.2084
2022 | 2 | 17 | 10 | Y1 | Dormitory | 2012 | 1 | 0 | 1 | 0.2 | 0.2 | 0.3 | 0.1 | 0.000549 | 7.5 | 3 | 0.0292 | 0.000549 | 1.5 | 0.6 | 0.00876 | 5.1 | 0 | 20 | 24.5 | 14.9 | 0.6 | 38 | 113 | 2.7 | 34380 | 0 | 0 | 10723 | 15827 | 0.129 | 0.097345 | 21 | 0.2848 | 0.34471 | 0.5184 | 0.30349 | 2.4 | 0.4 | 120.6677 | 511.2538
2022 | 2 | 17 | 11 | Y1 | Dormitory | 2012 | 1 | 0 | 0.5 | 0.2 | 0.2 | 0.3 | 0.1 | 0.000549 | 7.5 | 3 | 0.0292 | 0.0002745 | 1.5 | 0.6 | 0.00876 | 4.1 | 0 | 20 | 24.5 | 15.9 | -0.4 | 33 | 113 | 2.2 | 34500 | 0 | 0 | 10723 | 15827 | 0.129 | 0.097345 | 21 | 0.2848 | 0.34471 | 0.5184 | 0.30349 | 2.4 | 0.4 | 121.8395 | 276.8648
2022 | 2 | 17 | 12 | Y1 | Dormitory | 2012 | 1 | 0 | 0 | 0 | 0 | 0.3 | 0.1 | 0.000549 | 7.5 | 3 | 0.0292 | 0 | 0 | 0 | 0.00876 | 3 | 0 | 20 | 24.5 | 17 | 0.5 | 33 | 203 | 1.8 | 30060 | 0 | 0 | 10723 | 15827 | 0.129 | 0.097345 | 21 | 0.2848 | 0.34471 | 0.5184 | 0.30349 | 2.4 | 0.4 | 123.3074 | 32.795
2022 | 2 | 17 | 13 | Y1 | Dormitory | 2012 | 0.8 | 0 | 0 | 0 | 0 | 0.3 | 0 | 0.000549 | 7.5 | 3 | 0.0292 | 0 | 0 | 0 | 0.00876 | 3.1 | 0 | 20 | 24.5 | 16.9 | -0.4 | 31 | 270 | 1.8 | 16380 | 0 | 0 | 10723 | 15827 | 0.129 | 0.097345 | 21 | 0.2848 | 0.34471 | 0.5184 | 0.30349 | 2.4 | 0.4 | 128.5773 | 23.2745
2022 | 2 | 17 | 14 | Y1 | Dormitory | 2012 | 0.8 | 0 | 0 | 0 | 0 | 0.3 | 0 | 0.000549 | 7.5 | 3 | 0.0292 | 0 | 0 | 0 | 0.00876 | 4 | 0 | 20 | 24.5 | 16 | 0.1 | 34 | 270 | 1.7 | 9420 | 0 | 0 | 10723 | 15827 | 0.129 | 0.097345 | 21 | 0.2848 | 0.34471 | 0.5184 | 0.30349 | 2.4 | 0.4 | 129.8665 | 22.4088
2022 | 2 | 17 | 15 | Y1 | Dormitory | 2012 | 0.8 | 0 | 0 | 0 | 0 | 0.3 | 0 | 0.000549 | 7.5 | 3 | 0.0292 | 0 | 0 | 0 | 0.00876 | 5.3 | 0 | 20 | 24.5 | 14.7 | 0.4 | 38 | 180 | 1 | 3300 | 0 | 0 | 10723 | 15827 | 0.129 | 0.097345 | 21 | 0.2848 | 0.34471 | 0.5184 | 0.30349 | 2.4 | 0.4 | 126.2377 | 27.603
2022 | 2 | 17 | 16 | Y1 | Dormitory | 2012 | 0.8 | 0 | 0 | 0 | 0 | 0.3 | 0 | 0.000549 | 7.5 | 3 | 0.0292 | 0 | 0 | 0 | 0.00876 | 7.2 | 0 | 20 | 24.5 | 12.8 | 0.4 | 43 | 90 | 1.1 | 540 | 0 | 0 | 10723 | 15827 | 0.129 | 0.097345 | 21 | 0.2848 | 0.34471 | 0.5184 | 0.30349 | 2.4 | 0.4 | 126.3185 | 37.79
2022 | 2 | 17 | 17 | Y1 | Dormitory | 2012 | 1 | 0 | 0 | 0 | 0 | 0.3 | 0.1 | 0.000549 | 7.5 | 3 | 0.0292 | 0 | 0 | 0 | 0.00876 | 9.6 | 0 | 20 | 24.5 | 10.4 | -0.2 | 48 | 45 | 0.7 | 0 | 0 | 0 | 10723 | 15827 | 0.129 | 0.097345 | 21 | 0.2848 | 0.34471 | 0.5184 | 0.30349 | 2.4 | 0.4 | 97.1406 | 57.8641
2022 | 2 | 17 | 18 | Y1 | Dormitory | 2012 | 1 | 0 | 0 | 0 | 0 | 0.7 | 0.1 | 0.000549 | 7.5 | 3 | 0.0292 | 0 | 0 | 0 | 0.02044 | 10.7 | 0 | 20 | 24.5 | 9.3 | 0.1 | 53 | 135 | 1 | 0 | 0 | 0 | 10723 | 15827 | 0.129 | 0.097345 | 21 | 0.2848 | 0.34471 | 0.5184 | 0.30349 | 2.4 | 0.4 | 41.7909 | 111.9157
2022 | 2 | 17 | 19 | Y1 | Dormitory | 2012 | 1 | 0 | 0 | 0.5 | 0.5 | 1 | 0.1 | 0.000549 | 7.5 | 3 | 0.0292 | 0 | 3.75 | 1.5 | 0.0292 | 12.5 | 0 | 20 | 24.5 | 7.5 | -0.3 | 58 | 113 | 0.5 | 0 | 0 | 0 | 10723 | 15827 | 0.129 | 0.097345 | 21 | 0.2848 | 0.34471 | 0.5184 | 0.30349 | 2.4 | 0.4 | 4.0525 | 211.9801
2022 | 2 | 17 | 20 | Y1 | Dormitory | 2012 | 1 | 0 | 0.5 | 0.8 | 0.8 | 1 | 0.1 | 0.000549 | 7.5 | 3 | 0.0292 | 0.0002745 | 6 | 2.4 | 0.0292 | 12.7 | 0 | 20 | 24.5 | 7.3 | -0.5 | 58 | 23 | 0.6 | 0 | 0 | 0 | 10723 | 15827 | 0.129 | 0.097345 | 21 | 0.2848 | 0.34471 | 0.5184 | 0.30349 | 2.4 | 0.4 | 0 | 461.9433
2022 | 2 | 17 | 21 | Y1 | Dormitory | 2012 | 1 | 0 | 1 | 0.8 | 0.8 | 1 | 0.1 | 0.000549 | 7.5 | 3 | 0.0292 | 0.000549 | 6 | 2.4 | 0.0292 | 12.4 | 0 | 20 | 24.5 | 7.6 | 0 | 59 | 113 | 1.1 | 0 | 0 | 0 | 10723 | 15827 | 0.129 | 0.097345 | 21 | 0.2848 | 0.34471 | 0.5184 | 0.30349 | 2.4 | 0.4 | 0 | 676.0088
2022 | 2 | 17 | 22 | Y1 | Dormitory | 2012 | 1 | 0 | 1 | 0.8 | 0.8 | 1 | 0.1 | 0.000549 | 7.5 | 3 | 0.0292 | 0.000549 | 6 | 2.4 | 0.0292 | 12.5 | 0 | 20 | 24.5 | 7.5 | 0.2 | 60 | 90 | 1.6 | 0 | 0 | 0 | 10723 | 15827 | 0.129 | 0.097345 | 21 | 0.2848 | 0.34471 | 0.5184 | 0.30349 | 2.4 | 0.4 | 0 | 674.2829
2022 | 2 | 17 | 23 | Y1 | Dormitory | 2012 | 1 | 0 | 0.5 | 0.8 | 0.8 | 1 | 0 | 0.000549 | 7.5 | 3 | 0.0292 | 0.0002745 | 6 | 2.4 | 0.0292 | 8.4 | 0 | 20 | 24.5 | 11.6 | 1.4 | 50 | 248 | 2 | 0 | 0 | 0 | 10723 | 15827 | 0.129 | 0.097345 | 21 | 0.2848 | 0.34471 | 0.5184 | 0.30349 | 2.4 | 0.4 | 0 | 400.468
2022 | 2 | 17 | 0 | Y1 | Dormitory | 2012 | 1 | 0 | 0 | 0.2 | 0.2 | 1 | 0 | 0.000549 | 7.5 | 3 | 0.0292 | 0 | 1.5 | 0.6 | 0.0292 | 8.9 | 0 | 20 | 24.5 | 11.1 | 1.5 | 52 | 248 | 1.7 | 0 | 0 | 0 | 10723 | 15827 | 0.129 | 0.097345 | 21 | 0.2848 | 0.34471 | 0.5184 | 0.30349 | 2.4 | 0.4 | 0 | 128.3274
2022 | 2 | 18 | 1 | Y1 | Dormitory | 2012 | 1 | 0 | 0 | 0 | 0 | 1 | 0 | 0.000549 | 7.5 | 3 | 0.0292 | 0 | 0 | 0 | 0.0292 | 8.4 | 0 | 20 | 24.5 | 11.6 | 2.3 | 53 | 203 | 1.7 | 0 | 0 | 0 | 10723 | 15827 | 0.129 | 0.097345 | 21 | 0.2848 | 0.34471 | 0.5184 | 0.30349 | 2.4 | 0.4 | 0 | 123.8456
2022 | 2 | 18 | 2 | Y1 | Dormitory | 2012 | 1 | 0 | 0 | 0 | 0 | 1 | 0 | 0.000549 | 7.5 | 3 | 0.0292 | 0 | 0 | 0 | 0.0292 | 8.5 | 0 | 20 | 24.5 | 11.5 | 2.2 | 53 | 248 | 2 | 0 | 0 | 0 | 10723 | 15827 | 0.129 | 0.097345 | 21 | 0.2848 | 0.34471 | 0.5184 | 0.30349 | 2.4 | 0.4 | 0 | 129.6244
2022 | 2 | 18 | 3 | Y1 | Dormitory | 2012 | 1 | 0 | 0 | 0 | 0 | 1 | 0 | 0.000549 | 7.5 | 3 | 0.0292 | 0 | 0 | 0 | 0.0292 | 8.6 | 0 | 20 | 24.5 | 11.4 | 3.1 | 57 | 225 | 2 | 0 | 0 | 0 | 10723 | 15827 | 0.129 | 0.097345 | 21 | 0.2848 | 0.34471 | 0.5184 | 0.30349 | 2.4 | 0.4 | 0 | 139.5117
2022 | 2 | 18 | 4 | Y1 | Dormitory | 2012 | 1 | 0 | 0 | 0 | 0 | 1 | 0 | 0.000549 | 7.5 | 3 | 0.0292 | 0 | 0 | 0 | 0.0292 | 8.8 | 0 | 20 | 24.5 | 11.2 | 3.9 | 61 | 293 | 2.3 | 0 | 0 | 0 | 10723 | 15827 | 0.129 | 0.097345 | 21 | 0.2848 | 0.34471 | 0.5184 | 0.30349 | 2.4 | 0.4 | 0 | 149.4924
2022 | 2 | 18 | 5 | Y1 | Dormitory | 2012 | 1 | 0 | 0 | 0 | 0 | 1 | 0 | 0.000549 | 7.5 | 3 | 0.0292 | 0 | 0 | 0 | 0.0292 | 8.9 | 0 | 20 | 24.5 | 11.1 | 4.5 | 64 | 270 | 2.1 | 0 | 0 | 0 | 10723 | 15827 | 0.129 | 0.097345 | 21 | 0.2848 | 0.34471 | 0.5184 | 0.30349 | 2.4 | 0.4 | 0 | 158.0156
2022 | 2 | 18 | 6 | Y1 | Dormitory | 2012 | 1 | 0 | 0 | 0 | 0 | 1 | 0 | 0.000549 | 7.5 | 3 | 0.0292 | 0 | 0 | 0 | 0.0292 | 8.7 | 0 | 20 | 24.5 | 11.3 | 4.9 | 65 | 270 | 1.9 | 240 | 0.2 | 0.2 | 10723 | 15827 | 0.129 | 0.097345 | 21 | 0.2848 | 0.34471 | 0.5184 | 0.30349 | 2.4 | 0.4 | 0 | 165.6112
2022 | 2 | 18 | 7 | Y1 | Dormitory | 2012 | 1 | 0 | 0.5 | 0.2 | 0.2 | 1 | 0 | 0.000549 | 7.5 | 3 | 0.0292 | 0.0002745 | 1.5 | 0.6 | 0.0292 | 9.7 | 0 | 20 | 24.5 | 10.3 | 5.4 | 72 | 248 | 1.9 | 840 | 3.3 | 3.3 | 10723 | 15827 | 0.129 | 0.097345 | 21 | 0.2848 | 0.34471 | 0.5184 | 0.30349 | 2.4 | 0.4 | 0 | 404.2575
2022 | 2 | 18 | 8 | Y1 | Dormitory | 2012 | 1 | 0 | 1 | 0.5 | 0.5 | 0.7 | 0 | 0.000549 | 7.5 | 3 | 0.0292 | 0.000549 | 3.75 | 1.5 | 0.02044 | 10.4 | 0 | 20 | 24.5 | 9.6 | 6.5 | 81 | 293 | 3.6 | 1620 | 2.2 | 2.2 | 10723 | 15827 | 0.129 | 0.097345 | 21 | 0.2848 | 0.34471 | 0.5184 | 0.30349 | 2.4 | 0.4 | 8.0321 | 603.9735
2022 | 2 | 18 | 9 | Y1 | Dormitory | 2012 | 1 | 0 | 1 | 0.5 | 0.5 | 0.3 | 0.1 | 0.000549 | 7.5 | 3 | 0.0292 | 0.000549 | 3.75 | 1.5 | 0.00876 | 10.9 | 0 | 20 | 24.5 | 9.1 | 5.8 | 80 | 293 | 2.5 | 2820 | 1.7 | 1.7 | 10723 | 15827 | 0.129 | 0.097345 | 21 | 0.2848 | 0.34471 | 0.5184 | 0.30349 | 2.4 | 0.4 | 81.4643 | 563.3329
2022 | 2 | 18 | 10 | Y1 | Dormitory | 2012 | 1 | 0 | 1 | 0.2 | 0.2 | 0.3 | 0.1 | 0.000549 | 7.5 | 3 | 0.0292 | 0.000549 | 1.5 | 0.6 | 0.00876 | 11.6 | 0 | 20 | 24.5 | 8.4 | 5.1 | 80 | 293 | 1.9 | 3480 | 0.5 | 0.5 | 10723 | 15827 | 0.129 | 0.097345 | 21 | 0.2848 | 0.34471 | 0.5184 | 0.30349 | 2.4 | 0.4 | 120.9932 | 546.9213
2022 | 2 | 18 | 11 | Y1 | Dormitory | 2012 | 1 | 0 | 0.5 | 0.2 | 0.2 | 0.3 | 0.1 | 0.000549 | 7.5 | 3 | 0.0292 | 0.0002745 | 1.5 | 0.6 | 0.00876 | 11.4 | 0 | 20 | 24.5 | 8.6 | 4.9 | 78 | 113 | 1.3 | 4020 | 0.4 | 0.4 | 10723 | 15827 | 0.129 | 0.097345 | 21 | 0.2848 | 0.34471 | 0.5184 | 0.30349 | 2.4 | 0.4 | 121.4756 | 329.492
2022 | 2 | 18 | 12 | Y1 | Dormitory | 2012 | 1 | 0 | 0 | 0 | 0 | 0.3 | 0.1 | 0.000549 | 7.5 | 3 | 0.0292 | 0 | 0 | 0 | 0.00876 | 11.7 | 0 | 20 | 24.5 | 8.3 | 5 | 80 | 270 | 1.8 | 8940 | 0.9 | 0.9 | 10723 | 15827 | 0.129 | 0.097345 | 21 | 0.2848 | 0.34471 | 0.5184 | 0.30349 | 2.4 | 0.4 | 122.4458 | 101.1644
2022 | 2 | 18 | 13 | Y1 | Dormitory | 2012 | 0.8 | 0 | 0 | 0 | 0 | 0.3 | 0 | 0.000549 | 7.5 | 3 | 0.0292 | 0 | 0 | 0 | 0.00876 | 10.3 | 0 | 20 | 24.5 | 9.7 | 5.6 | 76 | 293 | 2.4 | 5820 | 0 | 0 | 10723 | 15827 | 0.129 | 0.097345 | 21 | 0.2848 | 0.34471 | 0.5184 | 0.30349 | 2.4 | 0.4 | 127.2469 | 85.0066
2022 | 2 | 18 | 14 | Y1 | Dormitory | 2012 | 0.8 | 0 | 0 | 0 | 0 | 0.3 | 0 | 0.000549 | 7.5 | 3 | 0.0292 | 0 | 0 | 0 | 0.00876 | 10.4 | 0 | 20 | 24.5 | 9.6 | 2.1 | 60 | 315 | 2.6 | 8520 | 0 | 0 | 10723 | 15827 | 0.129 | 0.097345 | 21 | 0.2848 | 0.34471 | 0.5184 | 0.30349 | 2.4 | 0.4 | 128.2704 | 72.411
2022 | 2 | 18 | 15 | Y1 | Dormitory | 2012 | 0.8 | 0 | 0 | 0 | 0 | 0.3 | 0 | 0.000549 | 7.5 | 3 | 0.0292 | 0 | 0 | 0 | 0.00876 | 10.2 | 0 | 20 | 24.5 | 9.8 | 1.4 | 56 | 338 | 3.9 | 3900 | 0 | 0 | 10723 | 15827 | 0.129 | 0.097345 | 21 | 0.2848 | 0.34471 | 0.5184 | 0.30349 | 2.4 | 0.4 | 124.9763 | 67.3657
2022 | 2 | 18 | 16 | Y1 | Dormitory | 2012 | 0.8 | 0 | 0 | 0 | 0 | 0.3 | 0 | 0.000549 | 7.5 | 3 | 0.0292 | 0 | 0 | 0 | 0.00876 | 11.6 | 0 | 20 | 24.5 | 8.4 | 2.3 | 66 | 315 | 2 | 540 | 0 | 0 | 10723 | 15827 | 0.129 | 0.097345 | 21 | 0.2848 | 0.34471 | 0.5184 | 0.30349 | 2.4 | 0.4 | 124.1695 | 74.1039
2022 | 2 | 18 | 17 | Y1 | Dormitory | 2012 | 1 | 0 | 0 | 0 | 0 | 0.3 | 0.1 | 0.000549 | 7.5 | 3 | 0.0292 | 0 | 0 | 0 | 0.00876 | 13.6 | 0 | 20 | 24.5 | 6.4 | 2.1 | 74 | 315 | 1.8 | 0 | 0 | 0 | 10723 | 15827 | 0.129 | 0.097345 | 21 | 0.2848 | 0.34471 | 0.5184 | 0.30349 | 2.4 | 0.4 | 94.3823 | 95.9085
2022 | 2 | 18 | 18 | Y1 | Dormitory | 2012 | 1 | 0 | 0 | 0 | 0 | 0.7 | 0.1 | 0.000549 | 7.5 | 3 | 0.0292 | 0 | 0 | 0 | 0.02044 | 14.6 | 0 | 20 | 24.5 | 5.4 | 1.5 | 76 | 248 | 0.7 | 0 | 0 | 0 | 10723 | 15827 | 0.129 | 0.097345 | 21 | 0.2848 | 0.34471 | 0.5184 | 0.30349 | 2.4 | 0.4 | 40.2572 | 167.7146
2022 | 2 | 18 | 19 | Y1 | Dormitory | 2012 | 1 | 0 | 0 | 0.5 | 0.5 | 1 | 0.1 | 0.000549 | 7.5 | 3 | 0.0292 | 0 | 3.75 | 1.5 | 0.0292 | 15.2 | 0 | 20 | 24.5 | 4.8 | 1.8 | 81 | 293 | 0.7 | 0 | 0 | 0 | 10723 | 15827 | 0.129 | 0.097345 | 21 | 0.2848 | 0.34471 | 0.5184 | 0.30349 | 2.4 | 0.4 | 3.9536 | 271.4641
2022 | 2 | 18 | 20 | Y1 | Dormitory | 2012 | 1 | 0 | 0.5 | 0.8 | 0.8 | 1 | 0.1 | 0.000549 | 7.5 | 3 | 0.0292 | 0.0002745 | 6 | 2.4 | 0.0292 | 16.5 | 0 | 20 | 24.5 | 3.5 | 0.7 | 82 | 158 | 1 | 0 | 0 | 0 | 10723 | 15827 | 0.129 | 0.097345 | 21 | 0.2848 | 0.34471 | 0.5184 | 0.30349 | 2.4 | 0.4 | 0 | 529.168
2022 | 2 | 18 | 21 | Y1 | Dormitory | 2012 | 1 | 0 | 1 | 0.8 | 0.8 | 1 | 0.1 | 0.000549 | 7.5 | 3 | 0.0292 | 0.000549 | 6 | 2.4 | 0.0292 | 17.5 | 0 | 20 | 24.5 | 2.5 | -0.1 | 83 | 158 | 0.9 | 0 | 0 | 0 | 10723 | 15827 | 0.129 | 0.097345 | 21 | 0.2848 | 0.34471 | 0.5184 | 0.30349 | 2.4 | 0.4 | 0 | 772.2677
2022 | 2 | 18 | 22 | Y1 | Dormitory | 2012 | 1 | 0 | 1 | 0.8 | 0.8 | 1 | 0.1 | 0.000549 | 7.5 | 3 | 0.0292 | 0.000549 | 6 | 2.4 | 0.0292 | 18.2 | 0 | 20 | 24.5 | 1.8 | -0.8 | 83 | 270 | 0.5 | 0 | 0 | 0 | 10723 | 15827 | 0.129 | 0.097345 | 21 | 0.2848 | 0.34471 | 0.5184 | 0.30349 | 2.4 | 0.4 | 0 | 795.2042
2022 | 2 | 18 | 23 | Y1 | Dormitory | 2012 | 1 | 0 | 0.5 | 0.8 | 0.8 | 1 | 0 | 0.000549 | 7.5 | 3 | 0.0292 | 0.0002745 | 6 | 2.4 | 0.0292 | 19.2 | 0 | 20 | 24.5 | 0.8 | -1.8 | 83 | 135 | 0.6 | 0 | 0 | 0 | 10723 | 15827 | 0.129 | 0.097345 | 21 | 0.2848 | 0.34471 | 0.5184 | 0.30349 | 2.4 | 0.4 | 0 | 591.0622
2022 | 2 | 18 | 0 | Y1 | Dormitory | 2012 | 1 | 0 | 0 | 0.2 | 0.2 | 1 | 0 | 0.000549 | 7.5 | 3 | 0.0292 | 0 | 1.5 | 0.6 | 0.0292 | 19.6 | 0 | 20 | 24.5 | 0.4 | -2 | 84 | 203 | 0.5 | 0 | 0 | 0 | 10723 | 15827 | 0.129 | 0.097345 | 21 | 0.2848 | 0.34471 | 0.5184 | 0.30349 | 2.4 | 0.4 | 0 | 375.5374
2022 | 2 | 19 | 1 | Y1 | Dormitory | 2012 | 1 | 0 | 0 | 0 | 0 | 1 | 0 | 0.000549 | 7.5 | 3 | 0.0292 | 0 | 0 | 0 | 0.0292 | 20.5 | 0 | 20 | 24.5 | -0.5 | -2.9 | 84 | 158 | 0.8 | 0 | 0 | 0 | 10723 | 15827 | 0.129 | 0.097345 | 21 | 0.2848 | 0.34471 | 0.5184 | 0.30349 | 2.4 | 0.4 | 0 | 397.7008
2022 | 2 | 19 | 2 | Y1 | Dormitory | 2012 | 1 | 0 | 0 | 0 | 0 | 1 | 0 | 0.000549 | 7.5 | 3 | 0.0292 | 0 | 0 | 0 | 0.0292 | 20.9 | 0 | 20 | 24.5 | -0.9 | -3.1 | 85 | 135 | 1 | 0 | 0 | 0 | 10723 | 15827 | 0.129 | 0.097345 | 21 | 0.2848 | 0.34471 | 0.5184 | 0.30349 | 2.4 | 0.4 | 0 | 422.9002
2022 | 2 | 19 | 3 | Y1 | Dormitory | 2012 | 1 | 0 | 0 | 0 | 0 | 1 | 0 | 0.000549 | 7.5 | 3 | 0.0292 | 0 | 0 | 0 | 0.0292 | 20.7 | 0 | 20 | 24.5 | -0.7 | -2.9 | 85 | 158 | 0.7 | 0 | 0 | 0 | 10723 | 15827 | 0.129 | 0.097345 | 21 | 0.2848 | 0.34471 | 0.5184 | 0.30349 | 2.4 | 0.4 | 0 | 432.6203
2022 | 2 | 19 | 4 | Y1 | Dormitory | 2012 | 1 | 0 | 0 | 0 | 0 | 1 | 0 | 0.000549 | 7.5 | 3 | 0.0292 | 0 | 0 | 0 | 0.0292 | 21.1 | 0 | 20 | 24.5 | -1.1 | -3.3 | 85 | 158 | 1 | 0 | 0 | 0 | 10723 | 15827 | 0.129 | 0.097345 | 21 | 0.2848 | 0.34471 | 0.5184 | 0.30349 | 2.4 | 0.4 | 0 | 444.1524
2022 | 2 | 19 | 5 | Y1 | Dormitory | 2012 | 1 | 0 | 0 | 0 | 0 | 1 | 0 | 0.000549 | 7.5 | 3 | 0.0292 | 0 | 0 | 0 | 0.0292 | 21 | 0 | 20 | 24.5 | -1 | -3.2 | 85 | 203 | 1.3 | 0 | 0 | 0 | 10723 | 15827 | 0.129 | 0.097345 | 21 | 0.2848 | 0.34471 | 0.5184 | 0.30349 | 2.4 | 0.4 | 0 | 455.0977
2022 | 2 | 19 | 6 | Y1 | Dormitory | 2012 | 1 | 0 | 0 | 0 | 0 | 1 | 0 | 0.000549 | 7.5 | 3 | 0.0292 | 0 | 0 | 0 | 0.0292 | 21.4 | 0 | 20 | 24.5 | -1.4 | -3.6 | 85 | 293 | 1.1 | 2040 | 0 | 0 | 10723 | 15827 | 0.129 | 0.097345 | 21 | 0.2848 | 0.34471 | 0.5184 | 0.30349 | 2.4 | 0.4 | 0 | 466.7592
2022 | 2 | 19 | 7 | Y1 | Dormitory | 2012 | 1 | 0 | 0.5 | 0.2 | 0.2 | 1 | 0 | 0.000549 | 7.5 | 3 | 0.0292 | 0.0002745 | 1.5 | 0.6 | 0.0292 | 21 | 0 | 20 | 24.5 | -1 | -3.1 | 86 | 158 | 1 | 16080 | 0 | 0 | 10723 | 15827 | 0.129 | 0.097345 | 21 | 0.2848 | 0.34471 | 0.5184 | 0.30349 | 2.4 | 0.4 | 0 | 692.6943
2022 | 2 | 19 | 8 | Y1 | Dormitory | 2012 | 1 | 0 | 1 | 0.5 | 0.5 | 0.7 | 0 | 0.000549 | 7.5 | 3 | 0.0292 | 0.000549 | 3.75 | 1.5 | 0.02044 | 17.4 | 0 | 20 | 24.5 | 2.6 | 0.5 | 86 | 113 | 1.3 | 24180 | 0 | 0 | 10723 | 15827 | 0.129 | 0.097345 | 21 | 0.2848 | 0.34471 | 0.5184 | 0.30349 | 2.4 | 0.4 | 6.207 | 771.2036
2022 | 2 | 19 | 9 | Y1 | Dormitory | 2012 | 1 | 0 | 1 | 0.5 | 0.5 | 0.3 | 0.1 | 0.000549 | 7.5 | 3 | 0.0292 | 0.000549 | 3.75 | 1.5 | 0.00876 | 14.2 | 0 | 20 | 24.5 | 5.8 | 2.9 | 82 | 113 | 2 | 33360 | 0 | 0 | 10723 | 15827 | 0.129 | 0.097345 | 21 | 0.2848 | 0.34471 | 0.5184 | 0.30349 | 2.4 | 0.4 | 60.6154 | 633.5646
2022 | 2 | 19 | 10 | Y1 | Dormitory | 2012 | 1 | 0 | 1 | 0.2 | 0.2 | 0.3 | 0.1 | 0.000549 | 7.5 | 3 | 0.0292 | 0.000549 | 1.5 | 0.6 | 0.00876 | 9.4 | 0 | 20 | 24.5 | 10.6 | 1.3 | 53 | 113 | 2.2 | 38640 | 0 | 0 | 10723 | 15827 | 0.129 | 0.097345 | 21 | 0.2848 | 0.34471 | 0.5184 | 0.30349 | 2.4 | 0.4 | 85.9981 | 563.3759
2022 | 2 | 19 | 11 | Y1 | Dormitory | 2012 | 1 | 0 | 0.5 | 0.2 | 0.2 | 0.3 | 0.1 | 0.000549 | 7.5 | 3 | 0.0292 | 0.0002745 | 1.5 | 0.6 | 0.00876 | 8.1 | 0 | 20 | 24.5 | 11.9 | 0.2 | 45 | 113 | 2.6 | 39300 | 0 | 0 | 10723 | 15827 | 0.129 | 0.097345 | 21 | 0.2848 | 0.34471 | 0.5184 | 0.30349 | 2.4 | 0.4 | 91.8346 | 313.4003
2022 | 2 | 19 | 12 | Y1 | Dormitory | 2012 | 1 | 0 | 0 | 0 | 0 | 0.3 | 0.1 | 0.000549 | 7.5 | 3 | 0.0292 | 0 | 0 | 0 | 0.00876 | 7.8 | 0 | 20 | 24.5 | 12.2 | -1.8 | 38 | 135 | 2 | 36480 | 0 | 0 | 10723 | 15827 | 0.129 | 0.097345 | 21 | 0.2848 | 0.34471 | 0.5184 | 0.30349 | 2.4 | 0.4 | 96.8838 | 77.9838
2022 | 2 | 19 | 13 | Y1 | Dormitory | 2012 | 0.8 | 0 | 0 | 0 | 0 | 0.3 | 0 | 0.000549 | 7.5 | 3 | 0.0292 | 0 | 0 | 0 | 0.00876 | 6.9 | 0 | 20 | 24.5 | 13.1 | -2.1 | 35 | 113 | 1.9 | 29520 | 0 | 0 | 10723 | 15827 | 0.129 | 0.097345 | 21 | 0.2848 | 0.34471 | 0.5184 | 0.30349 | 2.4 | 0.4 | 103.0418 | 65.2801
2022 | 2 | 19 | 14 | Y1 | Dormitory | 2012 | 0.8 | 0 | 0 | 0 | 0 | 0.3 | 0 | 0.000549 | 7.5 | 3 | 0.0292 | 0 | 0 | 0 | 0.00876 | 7.1 | 0 | 20 | 24.5 | 12.9 | -3.5 | 32 | 203 | 1.5 | 8400 | 0 | 0 | 10723 | 15827 | 0.129 | 0.097345 | 21 | 0.2848 | 0.34471 | 0.5184 | 0.30349 | 2.4 | 0.4 | 109.2898 | 57.5874
2022 | 2 | 19 | 15 | Y1 | Dormitory | 2012 | 0.8 | 0 | 0 | 0 | 0 | 0.3 | 0 | 0.000549 | 7.5 | 3 | 0.0292 | 0 | 0 | 0 | 0.00876 | 7.8 | 0 | 20 | 24.5 | 12.2 | -3.3 | 34 | 135 | 1.2 | 1680 | 0 | 0 | 10723 | 15827 | 0.129 | 0.097345 | 21 | 0.2848 | 0.34471 | 0.5184 | 0.30349 | 2.4 | 0.4 | 107.2225 | 57.6168
2022 | 2 | 19 | 16 | Y1 | Dormitory | 2012 | 0.8 | 0 | 0 | 0 | 0 | 0.3 | 0 | 0.000549 | 7.5 | 3 | 0.0292 | 0 | 0 | 0 | 0.00876 | 10.2 | 0 | 20 | 24.5 | 9.8 | -2.3 | 43 | 90 | 0.7 | 420 | 0 | 0 | 10723 | 15827 | 0.129 | 0.097345 | 21 | 0.2848 | 0.34471 | 0.5184 | 0.30349 | 2.4 | 0.4 | 99.0756 | 73.2036
2022 | 2 | 19 | 17 | Y1 | Dormitory | 2012 | 1 | 0 | 0 | 0 | 0 | 0.3 | 0.1 | 0.000549 | 7.5 | 3 | 0.0292 | 0 | 0 | 0 | 0.00876 | 12.4 | 0 | 20 | 24.5 | 7.6 | -1.5 | 53 | 248 | 0.7 | 0 | 0 | 0 | 10723 | 15827 | 0.129 | 0.097345 | 21 | 0.2848 | 0.34471 | 0.5184 | 0.30349 | 2.4 | 0.4 | 66.889 | 99.6751
2022 | 2 | 19 | 18 | Y1 | Dormitory | 2012 | 1 | 0 | 0 | 0 | 0 | 0.7 | 0.1 | 0.000549 | 7.5 | 3 | 0.0292 | 0 | 0 | 0 | 0.02044 | 12.7 | 0 | 20 | 24.5 | 7.3 | -1.5 | 54 | 135 | 0.7 | 0 | 0 | 0 | 10723 | 15827 | 0.129 | 0.097345 | 21 | 0.2848 | 0.34471 | 0.5184 | 0.30349 | 2.4 | 0.4 | 24.0516 | 164.2926
2022 | 2 | 19 | 19 | Y1 | Dormitory | 2012 | 1 | 0 | 0 | 0.5 | 0.5 | 1 | 0.1 | 0.000549 | 7.5 | 3 | 0.0292 | 0 | 3.75 | 1.5 | 0.0292 | 14.8 | 0 | 20 | 24.5 | 5.2 | -1.6 | 62 | 225 | 0.8 | 0 | 0 | 0 | 10723 | 15827 | 0.129 | 0.097345 | 21 | 0.2848 | 0.34471 | 0.5184 | 0.30349 | 2.4 | 0.4 | 2.3105 | 283.0935
2022 | 2 | 19 | 20 | Y1 | Dormitory | 2012 | 1 | 0 | 0.5 | 0.8 | 0.8 | 1 | 0.1 | 0.000549 | 7.5 | 3 | 0.0292 | 0.0002745 | 6 | 2.4 | 0.0292 | 15 | 0 | 20 | 24.5 | 5 | -0.9 | 66 | 180 | 1.2 | 0 | 0 | 0 | 10723 | 15827 | 0.129 | 0.097345 | 21 | 0.2848 | 0.34471 | 0.5184 | 0.30349 | 2.4 | 0.4 | 0 | 541.4765
2022 | 2 | 19 | 21 | Y1 | Dormitory | 2012 | 1 | 0 | 1 | 0.8 | 0.8 | 1 | 0.1 | 0.000549 | 7.5 | 3 | 0.0292 | 0.000549 | 6 | 2.4 | 0.0292 | 15 | 0 | 20 | 24.5 | 5 | -0.7 | 67 | 180 | 1.8 | 0 | 0 | 0 | 10723 | 15827 | 0.129 | 0.097345 | 21 | 0.2848 | 0.34471 | 0.5184 | 0.30349 | 2.4 | 0.4 | 0 | 765.9756
2022 | 2 | 19 | 22 | Y1 | Dormitory | 2012 | 1 | 0 | 1 | 0.8 | 0.8 | 1 | 0.1 | 0.000549 | 7.5 | 3 | 0.0292 | 0.000549 | 6 | 2.4 | 0.0292 | 14.8 | 0 | 20 | 24.5 | 5.2 | -0.3 | 68 | 158 | 1.4 | 0 | 0 | 0 | 10723 | 15827 | 0.129 | 0.097345 | 21 | 0.2848 | 0.34471 | 0.5184 | 0.30349 | 2.4 | 0.4 | 0 | 766.607
2022 | 2 | 19 | 23 | Y1 | Dormitory | 2012 | 1 | 0 | 0.5 | 0.8 | 0.8 | 1 | 0 | 0.000549 | 7.5 | 3 | 0.0292 | 0.0002745 | 6 | 2.4 | 0.0292 | 16.1 | 0 | 20 | 24.5 | 3.9 | -1.9 | 66 | 158 | 1.1 | 0 | 0 | 0 | 10723 | 15827 | 0.129 | 0.097345 | 21 | 0.2848 | 0.34471 | 0.5184 | 0.30349 | 2.4 | 0.4 | 0 | 557.2656
2022 | 2 | 19 | 0 | Y1 | Dormitory | 2012 | 1 | 0 | 0 | 0.2 | 0.2 | 1 | 0 | 0.000549 | 7.5 | 3 | 0.0292 | 0 | 1.5 | 0.6 | 0.0292 | 14.6 | 0 | 20 | 24.5 | 5.4 | -0.3 | 67 | 180 | 1.3 | 0 | 0 | 0 | 10723 | 15827 | 0.129 | 0.097345 | 21 | 0.2848 | 0.34471 | 0.5184 | 0.30349 | 2.4 | 0.4 | 0 | 315.4918
2022 | 2 | 20 | 1 | Y1 | Dormitory | 2012 | 1 | 0 | 0 | 0 | 0 | 1 | 0 | 0.000549 | 7.5 | 3 | 0.0292 | 0 | 0 | 0 | 0.0292 | 14.9 | 0 | 20 | 24.5 | 5.1 | 0 | 70 | 158 | 1 | 0 | 0 | 0 | 10723 | 15827 | 0.129 | 0.097345 | 21 | 0.2848 | 0.34471 | 0.5184 | 0.30349 | 2.4 | 0.4 | 0 | 307.5885
2022 | 2 | 20 | 2 | Y1 | Dormitory | 2012 | 1 | 0 | 0 | 0 | 0 | 1 | 0 | 0.000549 | 7.5 | 3 | 0.0292 | 0 | 0 | 0 | 0.0292 | 15 | 0 | 20 | 24.5 | 5 | -0.1 | 70 | 158 | 1.4 | 0 | 0 | 0 | 10723 | 15827 | 0.129 | 0.097345 | 21 | 0.2848 | 0.34471 | 0.5184 | 0.30349 | 2.4 | 0.4 | 0 | 318.1273
2022 | 2 | 20 | 3 | Y1 | Dormitory | 2012 | 1 | 0 | 0 | 0 | 0 | 1 | 0 | 0.000549 | 7.5 | 3 | 0.0292 | 0 | 0 | 0 | 0.0292 | 14.8 | 0 | 20 | 24.5 | 5.2 | 0.3 | 71 | 158 | 1 | 0 | 0 | 0 | 10723 | 15827 | 0.129 | 0.097345 | 21 | 0.2848 | 0.34471 | 0.5184 | 0.30349 | 2.4 | 0.4 | 0 | 321.3248
2022 | 2 | 20 | 4 | Y1 | Dormitory | 2012 | 1 | 0 | 0 | 0 | 0 | 1 | 0 | 0.000549 | 7.5 | 3 | 0.0292 | 0 | 0 | 0 | 0.0292 | 15.5 | 0 | 20 | 24.5 | 4.5 | -0.2 | 72 | 270 | 0.6 | 0 | 0 | 0 | 10723 | 15827 | 0.129 | 0.097345 | 21 | 0.2848 | 0.34471 | 0.5184 | 0.30349 | 2.4 | 0.4 | 0 | 334.117
2022 | 2 | 20 | 5 | Y1 | Dormitory | 2012 | 1 | 0 | 0 | 0 | 0 | 1 | 0 | 0.000549 | 7.5 | 3 | 0.0292 | 0 | 0 | 0 | 0.0292 | 14.8 | 0 | 20 | 24.5 | 5.2 | -0.1 | 69 | 158 | 0.7 | 60 | 0 | 0 | 10723 | 15827 | 0.129 | 0.097345 | 21 | 0.2848 | 0.34471 | 0.5184 | 0.30349 | 2.4 | 0.4 | 0 | 334.1621
2022 | 2 | 20 | 6 | Y1 | Dormitory | 2012 | 1 | 0 | 0 | 0 | 0 | 1 | 0 | 0.000549 | 7.5 | 3 | 0.0292 | 0 | 0 | 0 | 0.0292 | 15 | 0 | 20 | 24.5 | 5 | -0.5 | 68 | 135 | 1.5 | 2880 | 0 | 0 | 10723 | 15827 | 0.129 | 0.097345 | 21 | 0.2848 | 0.34471 | 0.5184 | 0.30349 | 2.4 | 0.4 | 0 | 334.4746
2022 | 2 | 20 | 7 | Y1 | Dormitory | 2012 | 1 | 0 | 0.5 | 0.2 | 0.2 | 1 | 0 | 0.000549 | 7.5 | 3 | 0.0292 | 0.0002745 | 1.5 | 0.6 | 0.0292 | 15.1 | 0 | 20 | 24.5 | 4.9 | 0.4 | 73 | 113 | 1.5 | 14940 | 0 | 0 | 10723 | 15827 | 0.129 | 0.097345 | 21 | 0.2848 | 0.34471 | 0.5184 | 0.30349 | 2.4 | 0.4 | 0 | 563.5322
2022 | 2 | 20 | 8 | Y1 | Dormitory | 2012 | 1 | 0 | 1 | 0.5 | 0.5 | 0.7 | 0 | 0.000549 | 7.5 | 3 | 0.0292 | 0.000549 | 3.75 | 1.5 | 0.02044 | 10.8 | 0 | 20 | 24.5 | 9.2 | 2.5 | 63 | 113 | 1.7 | 17340 | 0 | 0 | 10723 | 15827 | 0.129 | 0.097345 | 21 | 0.2848 | 0.34471 | 0.5184 | 0.30349 | 2.4 | 0.4 | 2.7533 | 670.6758
2022 | 2 | 20 | 9 | Y1 | Dormitory | 2012 | 1 | 0 | 1 | 0.5 | 0.5 | 0.3 | 0.1 | 0.000549 | 7.5 | 3 | 0.0292 | 0.000549 | 3.75 | 1.5 | 0.00876 | 7.9 | 0 | 20 | 24.5 | 12.1 | 2.5 | 52 | 68 | 1.7 | 30000 | 0 | 0 | 10723 | 15827 | 0.129 | 0.097345 | 21 | 0.2848 | 0.34471 | 0.5184 | 0.30349 | 2.4 | 0.4 | 18.1817 | 575.4832
2022 | 2 | 20 | 10 | Y1 | Dormitory | 2012 | 1 | 0 | 1 | 0.2 | 0.2 | 0.3 | 0.1 | 0.000549 | 7.5 | 3 | 0.0292 | 0.000549 | 1.5 | 0.6 | 0.00876 | 4.4 | 0 | 20 | 24.5 | 15.6 | -0.3 | 34 | 180 | 2.1 | 36960 | 0 | 0 | 10723 | 15827 | 0.129 | 0.097345 | 21 | 0.2848 | 0.34471 | 0.5184 | 0.30349 | 2.4 | 0.4 | 29.9987 | 522.5834
2022 | 2 | 20 | 11 | Y1 | Dormitory | 2012 | 1 | 0 | 0.5 | 0.2 | 0.2 | 0.3 | 0.1 | 0.000549 | 7.5 | 3 | 0.0292 | 0.0002745 | 1.5 | 0.6 | 0.00876 | 3.8 | 0 | 20 | 24.5 | 16.2 | -0.6 | 32 | 225 | 1.9 | 25620 | 0 | 0 | 10723 | 15827 | 0.129 | 0.097345 | 21 | 0.2848 | 0.34471 | 0.5184 | 0.30349 | 2.4 | 0.4 | 35.7988 | 283.1657
2022 | 2 | 20 | 12 | Y1 | Dormitory | 2012 | 1 | 0 | 0 | 0 | 0 | 0.3 | 0.1 | 0.000549 | 7.5 | 3 | 0.0292 | 0 | 0 | 0 | 0.00876 | 4.3 | 0 | 20 | 24.5 | 15.7 | -1.5 | 31 | 225 | 2 | 16200 | 0 | 0 | 10723 | 15827 | 0.129 | 0.097345 | 21 | 0.2848 | 0.34471 | 0.5184 | 0.30349 | 2.4 | 0.4 | 44.089 | 55.9088
2022 | 2 | 20 | 13 | Y1 | Dormitory | 2012 | 0.8 | 0 | 0 | 0 | 0 | 0.3 | 0 | 0.000549 | 7.5 | 3 | 0.0292 | 0 | 0 | 0 | 0.00876 | 4.5 | 0 | 20 | 24.5 | 15.5 | -1.7 | 31 | 270 | 1.6 | 12720 | 0 | 0 | 10723 | 15827 | 0.129 | 0.097345 | 21 | 0.2848 | 0.34471 | 0.5184 | 0.30349 | 2.4 | 0.4 | 45.046 | 54.3896
2022 | 2 | 20 | 14 | Y1 | Dormitory | 2012 | 0.8 | 0 | 0 | 0 | 0 | 0.3 | 0 | 0.000549 | 7.5 | 3 | 0.0292 | 0 | 0 | 0 | 0.00876 | 4.5 | 0 | 20 | 24.5 | 15.5 | -0.8 | 33 | 270 | 1.4 | 8640 | 0 | 0 | 10723 | 15827 | 0.129 | 0.097345 | 21 | 0.2848 | 0.34471 | 0.5184 | 0.30349 | 2.4 | 0.4 | 38.1951 | 54.1419
2022 | 2 | 20 | 15 | Y1 | Dormitory | 2012 | 0.8 | 0 | 0 | 0 | 0 | 0.3 | 0 | 0.000549 | 7.5 | 3 | 0.0292 | 0 | 0 | 0 | 0.00876 | 5.6 | 0 | 20 | 24.5 | 14.4 | -0.6 | 36 | 248 | 1.2 | 3060 | 0 | 0 | 10723 | 15827 | 0.129 | 0.097345 | 21 | 0.2848 | 0.34471 | 0.5184 | 0.30349 | 2.4 | 0.4 | 39.1422 | 60.846
2022 | 2 | 20 | 16 | Y1 | Dormitory | 2012 | 0.8 | 0 | 0 | 0 | 0 | 0.3 | 0 | 0.000549 | 7.5 | 3 | 0.0292 | 0 | 0 | 0 | 0.00876 | 6.8 | 0 | 20 | 24.5 | 13.2 | -0.6 | 39 | 248 | 1 | 360 | 0 | 0 | 10723 | 15827 | 0.129 | 0.097345 | 21 | 0.2848 | 0.34471 | 0.5184 | 0.30349 | 2.4 | 0.4 | 42.1969 | 71.7442
2022 | 2 | 20 | 17 | Y1 | Dormitory | 2012 | 1 | 0 | 0 | 0 | 0 | 0.3 | 0.1 | 0.000549 | 7.5 | 3 | 0.0292 | 0 | 0 | 0 | 0.00876 | 7.6 | 0 | 20 | 24.5 | 12.4 | -0.3 | 42 | 225 | 1.2 | 0 | 0 | 0 | 10723 | 15827 | 0.129 | 0.097345 | 21 | 0.2848 | 0.34471 | 0.5184 | 0.30349 | 2.4 | 0.4 | 30.585 | 85.6264
2022 | 2 | 20 | 18 | Y1 | Dormitory | 2012 | 1 | 0 | 0 | 0 | 0 | 0.7 | 0.1 | 0.000549 | 7.5 | 3 | 0.0292 | 0 | 0 | 0 | 0.02044 | 8 | 0 | 20 | 24.5 | 12 | 0.3 | 45 | 225 | 0.8 | 0 | 0 | 0 | 10723 | 15827 | 0.129 | 0.097345 | 21 | 0.2848 | 0.34471 | 0.5184 | 0.30349 | 2.4 | 0.4 | 14.052 | 127.2944
2022 | 2 | 20 | 19 | Y1 | Dormitory | 2012 | 1 | 0 | 0 | 0.5 | 0.5 | 1 | 0.1 | 0.000549 | 7.5 | 3 | 0.0292 | 0 | 3.75 | 1.5 | 0.0292 | 8 | 0 | 20 | 24.5 | 12 | 0 | 44 | 248 | 0.8 | 0 | 0 | 0 | 10723 | 15827 | 0.129 | 0.097345 | 21 | 0.2848 | 0.34471 | 0.5184 | 0.30349 | 2.4 | 0.4 | 1.3604 | 187.7005
2022 | 2 | 20 | 20 | Y1 | Dormitory | 2012 | 1 | 0 | 0.5 | 0.8 | 0.8 | 1 | 0.1 | 0.000549 | 7.5 | 3 | 0.0292 | 0.0002745 | 6 | 2.4 | 0.0292 | 7.4 | 0 | 20 | 24.5 | 12.6 | -0.1 | 42 | 248 | 0.9 | 0 | 0 | 0 | 10723 | 15827 | 0.129 | 0.097345 | 21 | 0.2848 | 0.34471 | 0.5184 | 0.30349 | 2.4 | 0.4 | 0 | 408.2182
2022 | 2 | 20 | 21 | Y1 | Dormitory | 2012 | 1 | 0 | 1 | 0.8 | 0.8 | 1 | 0.1 | 0.000549 | 7.5 | 3 | 0.0292 | 0.000549 | 6 | 2.4 | 0.0292 | 7.6 | 0 | 20 | 24.5 | 12.4 | 1.3 | 47 | 135 | 1.6 | 0 | 0 | 0 | 10723 | 15827 | 0.129 | 0.097345 | 21 | 0.2848 | 0.34471 | 0.5184 | 0.30349 | 2.4 | 0.4 | 0 | 621.3439
2022 | 2 | 20 | 22 | Y1 | Dormitory | 2012 | 1 | 0 | 1 | 0.8 | 0.8 | 1 | 0.1 | 0.000549 | 7.5 | 3 | 0.0292 | 0.000549 | 6 | 2.4 | 0.0292 | 9.8 | 0 | 20 | 24.5 | 10.2 | 1.7 | 56 | 158 | 1.6 | 0 | 0 | 0 | 10723 | 15827 | 0.129 | 0.097345 | 21 | 0.2848 | 0.34471 | 0.5184 | 0.30349 | 2.4 | 0.4 | 0 | 653.4841
2022 | 2 | 20 | 23 | Y1 | Dormitory | 2012 | 1 | 0 | 0.5 | 0.8 | 0.8 | 1 | 0 | 0.000549 | 7.5 | 3 | 0.0292 | 0.0002745 | 6 | 2.4 | 0.0292 | 9.5 | 0 | 20 | 24.5 | 10.5 | 2.3 | 57 | 203 | 0.8 | 0 | 0 | 0 | 10723 | 15827 | 0.129 | 0.097345 | 21 | 0.2848 | 0.34471 | 0.5184 | 0.30349 | 2.4 | 0.4 | 0 | 440.3734
2022 | 2 | 20 | 0 | Y1 | Dormitory | 2012 | 1 | 0 | 0 | 0.2 | 0.2 | 1 | 0 | 0.000549 | 7.5 | 3 | 0.0292 | 0 | 1.5 | 0.6 | 0.0292 | 9.9 | 0 | 20 | 24.5 | 10.1 | 2.6 | 60 | 158 | 1.3 | 0 | 0 | 0 | 10723 | 15827 | 0.129 | 0.097345 | 21 | 0.2848 | 0.34471 | 0.5184 | 0.30349 | 2.4 | 0.4 | 0 | 206.9546
2022 | 2 | 21 | 1 | Y1 | Dormitory | 2012 | 1 | 0 | 0 | 0 | 0 | 1 | 0 | 0.000549 | 7.5 | 3 | 0.0292 | 0 | 0 | 0 | 0.0292 | 10.1 | 0 | 20 | 24.5 | 9.9 | 3.1 | 63 | 158 | 1.3 | 0 | 0 | 0 | 10723 | 15827 | 0.129 | 0.097345 | 21 | 0.2848 | 0.34471 | 0.5184 | 0.30349 | 2.4 | 0.4 | 0 | 210.0589
2022 | 2 | 21 | 2 | Y1 | Dormitory | 2012 | 1 | 0 | 0 | 0 | 0 | 1 | 0 | 0.000549 | 7.5 | 3 | 0.0292 | 0 | 0 | 0 | 0.0292 | 10.4 | 0 | 20 | 24.5 | 9.6 | 2.8 | 63 | 180 | 0.8 | 0 | 0 | 0 | 10723 | 15827 | 0.129 | 0.097345 | 21 | 0.2848 | 0.34471 | 0.5184 | 0.30349 | 2.4 | 0.4 | 0 | 219.7127
2022 | 2 | 21 | 3 | Y1 | Dormitory | 2012 | 1 | 0 | 0 | 0 | 0 | 1 | 0 | 0.000549 | 7.5 | 3 | 0.0292 | 0 | 0 | 0 | 0.0292 | 10.9 | 0 | 20 | 24.5 | 9.1 | 3 | 66 | 225 | 1.1 | 0 | 0 | 0 | 10723 | 15827 | 0.129 | 0.097345 | 21 | 0.2848 | 0.34471 | 0.5184 | 0.30349 | 2.4 | 0.4 | 0 | 230.9411
2022 | 2 | 21 | 4 | Y1 | Dormitory | 2012 | 1 | 0 | 0 | 0 | 0 | 1 | 0 | 0.000549 | 7.5 | 3 | 0.0292 | 0 | 0 | 0 | 0.0292 | 12 | 0 | 20 | 24.5 | 8 | 3.2 | 72 | 293 | 1.3 | 0 | 0 | 0 | 10723 | 15827 | 0.129 | 0.097345 | 21 | 0.2848 | 0.34471 | 0.5184 | 0.30349 | 2.4 | 0.4 | 0 | 251.5215
2022 | 2 | 21 | 5 | Y1 | Dormitory | 2012 | 1 | 0 | 0 | 0 | 0 | 1 | 0 | 0.000549 | 7.5 | 3 | 0.0292 | 0 | 0 | 0 | 0.0292 | 11.2 | 0 | 20 | 24.5 | 8.8 | 4.2 | 73 | 270 | 1.2 | 0 | 0 | 0 | 10723 | 15827 | 0.129 | 0.097345 | 21 | 0.2848 | 0.34471 | 0.5184 | 0.30349 | 2.4 | 0.4 | 0 | 251.4872
2022 | 2 | 21 | 6 | Y1 | Dormitory | 2012 | 1 | 0 | 0 | 0 | 0 | 1 | 0 | 0.000549 | 7.5 | 3 | 0.0292 | 0 | 0 | 0 | 0.0292 | 11.4 | 0 | 20 | 24.5 | 8.6 | 4.4 | 75 | 293 | 1.3 | 1560 | 0 | 0 | 10723 | 15827 | 0.129 | 0.097345 | 21 | 0.2848 | 0.34471 | 0.5184 | 0.30349 | 2.4 | 0.4 | 0 | 249.1752
2022 | 2 | 21 | 7 | Y1 | Dormitory | 2012 | 1 | 0 | 0.5 | 0.2 | 0.2 | 1 | 0 | 0.000549 | 7.5 | 3 | 0.0292 | 0.0002745 | 1.5 | 0.6 | 0.0292 | 11.6 | 0 | 20 | 24.5 | 8.4 | 4.6 | 77 | 45 | 0.8 | 6120 | 0 | 0 | 10723 | 15827 | 0.129 | 0.097345 | 21 | 0.2848 | 0.34471 | 0.5184 | 0.30349 | 2.4 | 0.4 | 0 | 478.1219
2022 | 2 | 21 | 8 | Y1 | Dormitory | 2012 | 1 | 0 | 1 | 0.5 | 0.5 | 0.7 | 0 | 0.000549 | 7.5 | 3 | 0.0292 | 0.000549 | 3.75 | 1.5 | 0.02044 | 10.1 | 0 | 20 | 24.5 | 9.9 | 5 | 72 | 68 | 0.9 | 18360 | 0 | 0 | 10723 | 15827 | 0.129 | 0.097345 | 21 | 0.2848 | 0.34471 | 0.5184 | 0.30349 | 2.4 | 0.4 | 8.271 | 634.0063
2022 | 2 | 21 | 9 | Y1 | Dormitory | 2012 | 1 | 0 | 1 | 0.5 | 0.5 | 0.3 | 0.1 | 0.000549 | 7.5 | 3 | 0.0292 | 0.000549 | 3.75 | 1.5 | 0.00876 | 8.1 | 0 | 20 | 24.5 | 11.9 | 4.3 | 60 | 23 | 1.1 | 31800 | 0 | 0 | 10723 | 15827 | 0.129 | 0.097345 | 21 | 0.2848 | 0.34471 | 0.5184 | 0.30349 | 2.4 | 0.4 | 77.7963 | 557.7703
2022 | 2 | 21 | 10 | Y1 | Dormitory | 2012 | 1 | 0 | 1 | 0.2 | 0.2 | 0.3 | 0.1 | 0.000549 | 7.5 | 3 | 0.0292 | 0.000549 | 1.5 | 0.6 | 0.00876 | 5.4 | 0 | 20 | 24.5 | 14.6 | 6.4 | 58 | 45 | 1.6 | 36540 | 0 | 0 | 10723 | 15827 | 0.129 | 0.097345 | 21 | 0.2848 | 0.34471 | 0.5184 | 0.30349 | 2.4 | 0.4 | 112.739 | 508.2589
2022 | 2 | 21 | 11 | Y1 | Dormitory | 2012 | 1 | 0 | 0.5 | 0.2 | 0.2 | 0.3 | 0.1 | 0.000549 | 7.5 | 3 | 0.0292 | 0.0002745 | 1.5 | 0.6 | 0.00876 | 3.1 | 0 | 20 | 24.5 | 16.9 | 6.6 | 51 | 225 | 1.9 | 37200 | 0 | 0 | 10723 | 15827 | 0.129 | 0.097345 | 21 | 0.2848 | 0.34471 | 0.5184 | 0.30349 | 2.4 | 0.4 | 116.234 | 264.5587
2022 | 2 | 21 | 12 | Y1 | Dormitory | 2012 | 1 | 0 | 0 | 0 | 0 | 0.3 | 0.1 | 0.000549 | 7.5 | 3 | 0.0292 | 0 | 0 | 0 | 0.00876 | 1.3 | 0 | 20 | 24.5 | 18.7 | 7.1 | 47 | 225 | 2.2 | 35400 | 0 | 0 | 10723 | 15827 | 0.129 | 0.097345 | 21 | 0.2848 | 0.34471 | 0.5184 | 0.30349 | 2.4 | 0.4 | 118.7025 | 18.292
2022 | 2 | 21 | 13 | Y1 | Dormitory | 2012 | 0.8 | 0 | 0 | 0 | 0 | 0.3 | 0 | 0.000549 | 7.5 | 3 | 0.0292 | 0 | 0 | 0 | 0.00876 | 1.8 | 0 | 20 | 24.5 | 18.2 | 6.9 | 48 | 248 | 2.1 | 27720 | 0 | 0 | 10723 | 15827 | 0.129 | 0.097345 | 21 | 0.2848 | 0.34471 | 0.5184 | 0.30349 | 2.4 | 0.4 | 122.7211 | 5.8805
2022 | 2 | 21 | 14 | Y1 | Dormitory | 2012 | 0.8 | 0 | 0 | 0 | 0 | 0.3 | 0 | 0.000549 | 7.5 | 3 | 0.0292 | 0 | 0 | 0 | 0.00876 | 2.6 | 0 | 20 | 24.5 | 17.4 | 5.9 | 47 | 225 | 1.8 | 9720 | 0 | 0 | 10723 | 15827 | 0.129 | 0.097345 | 21 | 0.2848 | 0.34471 | 0.5184 | 0.30349 | 2.4 | 0.4 | 125.4351 | 7.8133
2022 | 2 | 21 | 15 | Y1 | Dormitory | 2012 | 0.8 | 0 | 0 | 0 | 0 | 0.3 | 0 | 0.000549 | 7.5 | 3 | 0.0292 | 0 | 0 | 0 | 0.00876 | 3.3 | 0 | 20 | 24.5 | 16.7 | 5.6 | 48 | 248 | 1.5 | 2160 | 0 | 0 | 10723 | 15827 | 0.129 | 0.097345 | 21 | 0.2848 | 0.34471 | 0.5184 | 0.30349 | 2.4 | 0.4 | 125.013 | 10.7428
2022 | 2 | 21 | 16 | Y1 | Dormitory | 2012 | 0.8 | 0 | 0 | 0 | 0 | 0.3 | 0 | 0.000549 | 7.5 | 3 | 0.0292 | 0 | 0 | 0 | 0.00876 | 4.2 | 0 | 20 | 24.5 | 15.8 | 5.6 | 51 | 248 | 0.8 | 540 | 0 | 0 | 10723 | 15827 | 0.129 | 0.097345 | 21 | 0.2848 | 0.34471 | 0.5184 | 0.30349 | 2.4 | 0.4 | 127.6908 | 14.3988
2022 | 2 | 21 | 17 | Y1 | Dormitory | 2012 | 1 | 0 | 0 | 0 | 0 | 0.3 | 0.1 | 0.000549 | 7.5 | 3 | 0.0292 | 0 | 0 | 0 | 0.00876 | 6.3 | 0 | 20 | 24.5 | 13.7 | 5.8 | 59 | 135 | 0.9 | 0 | 0 | 0 | 10723 | 15827 | 0.129 | 0.097345 | 21 | 0.2848 | 0.34471 | 0.5184 | 0.30349 | 2.4 | 0.4 | 100.2549 | 26.1061
2022 | 2 | 21 | 18 | Y1 | Dormitory | 2012 | 1 | 0 | 0 | 0 | 0 | 0.7 | 0.1 | 0.000549 | 7.5 | 3 | 0.0292 | 0 | 0 | 0 | 0.02044 | 7.8 | 0 | 20 | 24.5 | 12.2 | 5.8 | 65 | 158 | 1.3 | 0 | 0 | 0 | 10723 | 15827 | 0.129 | 0.097345 | 21 | 0.2848 | 0.34471 | 0.5184 | 0.30349 | 2.4 | 0.4 | 44.358 | 57.9529
2022 | 2 | 21 | 19 | Y1 | Dormitory | 2012 | 1 | 0 | 0 | 0.5 | 0.5 | 1 | 0.1 | 0.000549 | 7.5 | 3 | 0.0292 | 0 | 3.75 | 1.5 | 0.0292 | 9.1 | 0 | 20 | 24.5 | 10.9 | 5.4 | 69 | 158 | 1.6 | 0 | 0 | 0 | 10723 | 15827 | 0.129 | 0.097345 | 21 | 0.2848 | 0.34471 | 0.5184 | 0.30349 | 2.4 | 0.4 | 4.6665 | 140.2742
2022 | 2 | 21 | 20 | Y1 | Dormitory | 2012 | 1 | 0 | 0.5 | 0.8 | 0.8 | 1 | 0.1 | 0.000549 | 7.5 | 3 | 0.0292 | 0.0002745 | 6 | 2.4 | 0.0292 | 9.9 | 0 | 20 | 24.5 | 10.1 | 5.2 | 72 | 158 | 1.6 | 0 | 0 | 0 | 10723 | 15827 | 0.129 | 0.097345 | 21 | 0.2848 | 0.34471 | 0.5184 | 0.30349 | 2.4 | 0.4 | 0 | 393.8429
2022 | 2 | 21 | 21 | Y1 | Dormitory | 2012 | 1 | 0 | 1 | 0.8 | 0.8 | 1 | 0.1 | 0.000549 | 7.5 | 3 | 0.0292 | 0.000549 | 6 | 2.4 | 0.0292 | 10.5 | 0 | 20 | 24.5 | 9.5 | 5 | 74 | 158 | 1.6 | 0 | 0 | 0 | 10723 | 15827 | 0.129 | 0.097345 | 21 | 0.2848 | 0.34471 | 0.5184 | 0.30349 | 2.4 | 0.4 | 0 | 621.9917
2022 | 2 | 21 | 22 | Y1 | Dormitory | 2012 | 1 | 0 | 1 | 0.8 | 0.8 | 1 | 0.1 | 0.000549 | 7.5 | 3 | 0.0292 | 0.000549 | 6 | 2.4 | 0.0292 | 11.6 | 0 | 20 | 24.5 | 8.4 | 4.6 | 77 | 158 | 1.5 | 0 | 0 | 0 | 10723 | 15827 | 0.129 | 0.097345 | 21 | 0.2848 | 0.34471 | 0.5184 | 0.30349 | 2.4 | 0.4 | 0 | 638.0992
2022 | 2 | 21 | 23 | Y1 | Dormitory | 2012 | 1 | 0 | 0.5 | 0.8 | 0.8 | 1 | 0 | 0.000549 | 7.5 | 3 | 0.0292 | 0.0002745 | 6 | 2.4 | 0.0292 | 12.9 | 0 | 20 | 24.5 | 7.1 | 3.7 | 79 | 158 | 1.6 | 0 | 0 | 0 | 10723 | 15827 | 0.129 | 0.097345 | 21 | 0.2848 | 0.34471 | 0.5184 | 0.30349 | 2.4 | 0.4 | 0 | 433.6083
2022 | 2 | 21 | 0 | Y1 | Dormitory | 2012 | 1 | 0 | 0 | 0.2 | 0.2 | 1 | 0 | 0.000549 | 7.5 | 3 | 0.0292 | 0 | 1.5 | 0.6 | 0.0292 | 12.8 | 0 | 20 | 24.5 | 7.2 | 3.9 | 80 | 158 | 1.6 | 0 | 0 | 0 | 10723 | 15827 | 0.129 | 0.097345 | 21 | 0.2848 | 0.34471 | 0.5184 | 0.30349 | 2.4 | 0.4 | 0 | 196.7658
2022 | 2 | 22 | 1 | Y1 | Dormitory | 2012 | 1 | 0 | 0 | 0 | 0 | 1 | 0 | 0.000549 | 7.5 | 3 | 0.0292 | 0 | 0 | 0 | 0.0292 | 13.5 | 0 | 20 | 24.5 | 6.5 | 3.3 | 80 | 158 | 1.4 | 0 | 0 | 0 | 10723 | 15827 | 0.129 | 0.097345 | 21 | 0.2848 | 0.34471 | 0.5184 | 0.30349 | 2.4 | 0.4 | 0 | 208.8983
2022 | 2 | 22 | 2 | Y1 | Dormitory | 2012 | 1 | 0 | 0 | 0 | 0 | 1 | 0 | 0.000549 | 7.5 | 3 | 0.0292 | 0 | 0 | 0 | 0.0292 | 13.7 | 0 | 20 | 24.5 | 6.3 | 3.2 | 81 | 158 | 1.7 | 0 | 0 | 0 | 10723 | 15827 | 0.129 | 0.097345 | 21 | 0.2848 | 0.34471 | 0.5184 | 0.30349 | 2.4 | 0.4 | 0 | 230.5691
2022 | 2 | 22 | 3 | Y1 | Dormitory | 2012 | 1 | 0 | 0 | 0 | 0 | 1 | 0 | 0.000549 | 7.5 | 3 | 0.0292 | 0 | 0 | 0 | 0.0292 | 13.6 | 0 | 20 | 24.5 | 6.4 | 3.3 | 81 | 158 | 1.5 | 0 | 0 | 0 | 10723 | 15827 | 0.129 | 0.097345 | 21 | 0.2848 | 0.34471 | 0.5184 | 0.30349 | 2.4 | 0.4 | 0 | 241.384
2022 | 2 | 22 | 4 | Y1 | Dormitory | 2012 | 1 | 0 | 0 | 0 | 0 | 1 | 0 | 0.000549 | 7.5 | 3 | 0.0292 | 0 | 0 | 0 | 0.0292 | 13.3 | 0 | 20 | 24.5 | 6.7 | 3.5 | 80 | 158 | 1.5 | 0 | 0 | 0 | 10723 | 15827 | 0.129 | 0.097345 | 21 | 0.2848 | 0.34471 | 0.5184 | 0.30349 | 2.4 | 0.4 | 0 | 245.6003
2022 | 2 | 22 | 5 | Y1 | Dormitory | 2012 | 1 | 0 | 0 | 0 | 0 | 1 | 0 | 0.000549 | 7.5 | 3 | 0.0292 | 0 | 0 | 0 | 0.0292 | 14.1 | 0 | 20 | 24.5 | 5.9 | 2.9 | 81 | 158 | 1.4 | 60 | 0 | 0 | 10723 | 15827 | 0.129 | 0.097345 | 21 | 0.2848 | 0.34471 | 0.5184 | 0.30349 | 2.4 | 0.4 | 0 | 262.4997
2022 | 2 | 22 | 6 | Y1 | Dormitory | 2012 | 1 | 0 | 0 | 0 | 0 | 1 | 0 | 0.000549 | 7.5 | 3 | 0.0292 | 0 | 0 | 0 | 0.0292 | 13.4 | 0 | 20 | 24.5 | 6.6 | 3.4 | 80 | 158 | 1.6 | 2400 | 0 | 0 | 10723 | 15827 | 0.129 | 0.097345 | 21 | 0.2848 | 0.34471 | 0.5184 | 0.30349 | 2.4 | 0.4 | 0 | 265.9666
2022 | 2 | 22 | 7 | Y1 | Dormitory | 2012 | 1 | 0 | 0.5 | 0.2 | 0.2 | 1 | 0 | 0.000549 | 7.5 | 3 | 0.0292 | 0.0002745 | 1.5 | 0.6 | 0.0292 | 11.7 | 0 | 20 | 24.5 | 8.3 | 4.5 | 77 | 90 | 1.1 | 9420 | 0 | 0 | 10723 | 15827 | 0.129 | 0.097345 | 21 | 0.2848 | 0.34471 | 0.5184 | 0.30349 | 2.4 | 0.4 | 0 | 464.0083
2022 | 2 | 22 | 8 | Y1 | Dormitory | 2012 | 1 | 0 | 1 | 0.5 | 0.5 | 0.7 | 0 | 0.000549 | 7.5 | 3 | 0.0292 | 0.000549 | 3.75 | 1.5 | 0.02044 | 8.8 | 0 | 20 | 24.5 | 11.2 | 6.3 | 72 | 90 | 2.1 | 22860 | 0 | 0 | 10723 | 15827 | 0.129 | 0.097345 | 21 | 0.2848 | 0.34471 | 0.5184 | 0.30349 | 2.4 | 0.4 | 3.087 | 591.9188
2022 | 2 | 22 | 9 | Y1 | Dormitory | 2012 | 1 | 0 | 1 | 0.5 | 0.5 | 0.3 | 0.1 | 0.000549 | 7.5 | 3 | 0.0292 | 0.000549 | 3.75 | 1.5 | 0.00876 | 3.1 | 0 | 20 | 24.5 | 16.9 | 6.6 | 51 | 113 | 3.1 | 31200 | 0 | 0 | 10723 | 15827 | 0.129 | 0.097345 | 21 | 0.2848 | 0.34471 | 0.5184 | 0.30349 | 2.4 | 0.4 | 20.5526 | 522.3136
2022 | 2 | 22 | 10 | Y1 | Dormitory | 2012 | 1 | 0 | 1 | 0.2 | 0.2 | 0.3 | 0.1 | 0.000549 | 7.5 | 3 | 0.0292 | 0.000549 | 1.5 | 0.6 | 0.00876 | 1.8 | 0 | 20 | 24.5 | 18.2 | 5.7 | 44 | 113 | 2.5 | 19200 | 0 | 0 | 10723 | 15827 | 0.129 | 0.097345 | 21 | 0.2848 | 0.34471 | 0.5184 | 0.30349 | 2.4 | 0.4 | 32.42 | 470.0619
2022 | 2 | 22 | 11 | Y1 | Dormitory | 2012 | 1 | 0 | 0.5 | 0.2 | 0.2 | 0.3 | 0.1 | 0.000549 | 7.5 | 3 | 0.0292 | 0.0002745 | 1.5 | 0.6 | 0.00876 | 2.6 | 0 | 20 | 24.5 | 17.4 | 5.9 | 47 | 113 | 2 | 12300 | 0 | 0 | 10723 | 15827 | 0.129 | 0.097345 | 21 | 0.2848 | 0.34471 | 0.5184 | 0.30349 | 2.4 | 0.4 | 40.9582 | 252.0528
2022 | 2 | 22 | 12 | Y1 | Dormitory | 2012 | 1 | 0 | 0 | 0 | 0 | 0.3 | 0.1 | 0.000549 | 7.5 | 3 | 0.0292 | 0 | 0 | 0 | 0.00876 | 2.9 | 0 | 20 | 24.5 | 17.1 | 5.9 | 48 | 113 | 2 | 5940 | 0 | 0 | 10723 | 15827 | 0.129 | 0.097345 | 21 | 0.2848 | 0.34471 | 0.5184 | 0.30349 | 2.4 | 0.4 | 49.1135 | 10.3043
2022 | 2 | 22 | 13 | Y1 | Dormitory | 2012 | 0.8 | 0 | 0 | 0 | 0 | 0.3 | 0 | 0.000549 | 7.5 | 3 | 0.0292 | 0 | 0 | 0 | 0.00876 | 3.6 | 0 | 20 | 24.5 | 16.4 | 6.5 | 52 | 113 | 1.7 | 6840 | 0 | 0 | 10723 | 15827 | 0.129 | 0.097345 | 21 | 0.2848 | 0.34471 | 0.5184 | 0.30349 | 2.4 | 0.4 | 57.8363 | 12.0417
2022 | 2 | 22 | 14 | Y1 | Dormitory | 2012 | 0.8 | 0 | 0 | 0 | 0 | 0.3 | 0 | 0.000549 | 7.5 | 3 | 0.0292 | 0 | 0 | 0 | 0.00876 | 3.2 | 0 | 20 | 24.5 | 16.8 | 6.5 | 51 | 113 | 1.3 | 8100 | 0 | 0 | 10723 | 15827 | 0.129 | 0.097345 | 21 | 0.2848 | 0.34471 | 0.5184 | 0.30349 | 2.4 | 0.4 | 59.5312 | 11.5874
2022 | 2 | 22 | 15 | Y1 | Dormitory | 2012 | 0.8 | 0 | 0 | 0 | 0 | 0.3 | 0 | 0.000549 | 7.5 | 3 | 0.0292 | 0 | 0 | 0 | 0.00876 | 3 | 0 | 20 | 24.5 | 17 | 7 | 52 | 113 | 1.4 | 5160 | 0 | 0 | 10723 | 15827 | 0.129 | 0.097345 | 21 | 0.2848 | 0.34471 | 0.5184 | 0.30349 | 2.4 | 0.4 | 64.5301 | 9.1616
2022 | 2 | 22 | 16 | Y1 | Dormitory | 2012 | 0.8 | 0 | 0 | 0 | 0 | 0.3 | 0 | 0.000549 | 7.5 | 3 | 0.0292 | 0 | 0 | 0 | 0.00876 | 3.9 | 0 | 20 | 24.5 | 16.1 | 6.2 | 52 | 158 | 1.1 | 900 | 0 | 0 | 10723 | 15827 | 0.129 | 0.097345 | 21 | 0.2848 | 0.34471 | 0.5184 | 0.30349 | 2.4 | 0.4 | 76.4102 | 12.2491
2022 | 2 | 22 | 17 | Y1 | Dormitory | 2012 | 1 | 0 | 0 | 0 | 0 | 0.3 | 0.1 | 0.000549 | 7.5 | 3 | 0.0292 | 0 | 0 | 0 | 0.00876 | 5.7 | 0 | 20 | 24.5 | 14.3 | 5.8 | 57 | 270 | 1 | 0 | 0 | 0 | 10723 | 15827 | 0.129 | 0.097345 | 21 | 0.2848 | 0.34471 | 0.5184 | 0.30349 | 2.4 | 0.4 | 66.3274 | 26.8763
2022 | 2 | 22 | 18 | Y1 | Dormitory | 2012 | 1 | 0 | 0 | 0 | 0 | 0.7 | 0.1 | 0.000549 | 7.5 | 3 | 0.0292 | 0 | 0 | 0 | 0.02044 | 7 | 0 | 20 | 24.5 | 13 | 5.8 | 62 | 315 | 0.6 | 0 | 0 | 0 | 10723 | 15827 | 0.129 | 0.097345 | 21 | 0.2848 | 0.34471 | 0.5184 | 0.30349 | 2.4 | 0.4 | 31.9215 | 61.4268
2022 | 2 | 22 | 19 | Y1 | Dormitory | 2012 | 1 | 0 | 0 | 0.5 | 0.5 | 1 | 0.1 | 0.000549 | 7.5 | 3 | 0.0292 | 0 | 3.75 | 1.5 | 0.0292 | 7.9 | 0 | 20 | 24.5 | 12.1 | 5.9 | 66 | 293 | 0.7 | 0 | 0 | 0 | 10723 | 15827 | 0.129 | 0.097345 | 21 | 0.2848 | 0.34471 | 0.5184 | 0.30349 | 2.4 | 0.4 | 3.0421 | 133.5275
2022 | 2 | 22 | 20 | Y1 | Dormitory | 2012 | 1 | 0 | 0.5 | 0.8 | 0.8 | 1 | 0.1 | 0.000549 | 7.5 | 3 | 0.0292 | 0.0002745 | 6 | 2.4 | 0.0292 | 7.3 | 0 | 20 | 24.5 | 12.7 | 7.1 | 69 | 338 | 1.2 | 0 | 0.8 | 0.8 | 10723 | 15827 | 0.129 | 0.097345 | 21 | 0.2848 | 0.34471 | 0.5184 | 0.30349 | 2.4 | 0.4 | 0 | 369.6294
2022 | 2 | 22 | 21 | Y1 | Dormitory | 2012 | 1 | 0 | 1 | 0.8 | 0.8 | 1 | 0.1 | 0.000549 | 7.5 | 3 | 0.0292 | 0.000549 | 6 | 2.4 | 0.0292 | 9.2 | 0 | 20 | 24.5 | 10.8 | 7.5 | 80 | 315 | 3.1 | 0 | 0 | 0 | 10723 | 15827 | 0.129 | 0.097345 | 21 | 0.2848 | 0.34471 | 0.5184 | 0.30349 | 2.4 | 0.4 | 0 | 601.7443
2022 | 2 | 22 | 22 | Y1 | Dormitory | 2012 | 1 | 0 | 1 | 0.8 | 0.8 | 1 | 0.1 | 0.000549 | 7.5 | 3 | 0.0292 | 0.000549 | 6 | 2.4 | 0.0292 | 10.3 | 0 | 20 | 24.5 | 9.7 | 6.7 | 82 | 315 | 2.4 | 0 | 0 | 0 | 10723 | 15827 | 0.129 | 0.097345 | 21 | 0.2848 | 0.34471 | 0.5184 | 0.30349 | 2.4 | 0.4 | 0 | 626.9617
2022 | 2 | 22 | 23 | Y1 | Dormitory | 2012 | 1 | 0 | 0.5 | 0.8 | 0.8 | 1 | 0 | 0.000549 | 7.5 | 3 | 0.0292 | 0.0002745 | 6 | 2.4 | 0.0292 | 10.4 | 0 | 20 | 24.5 | 9.6 | 6.8 | 83 | 293 | 1.4 | 0 | 0 | 0 | 10723 | 15827 | 0.129 | 0.097345 | 21 | 0.2848 | 0.34471 | 0.5184 | 0.30349 | 2.4 | 0.4 | 0 | 410.3371
2022 | 2 | 22 | 0 | Y1 | Dormitory | 2012 | 1 | 0 | 0 | 0.2 | 0.2 | 1 | 0 | 0.000549 | 7.5 | 3 | 0.0292 | 0 | 1.5 | 0.6 | 0.0292 | 10.4 | 0 | 20 | 24.5 | 9.6 | 6.6 | 82 | 293 | 2.4 | 0 | 0 | 0 | 10723 | 15827 | 0.129 | 0.097345 | 21 | 0.2848 | 0.34471 | 0.5184 | 0.30349 | 2.4 | 0.4 | 0 | 172.1054
2022 | 2 | 23 | 1 | Y1 | Dormitory | 2012 | 1 | 0 | 0 | 0 | 0 | 1 | 0 | 0.000549 | 7.5 | 3 | 0.0292 | 0 | 0 | 0 | 0.0292 | 10.7 | 0 | 20 | 24.5 | 9.3 | 6.9 | 85 | 293 | 2.1 | 0 | 0 | 0 | 10723 | 15827 | 0.129 | 0.097345 | 21 | 0.2848 | 0.34471 | 0.5184 | 0.30349 | 2.4 | 0.4 | 0 | 178.5033
2022 | 2 | 23 | 2 | Y1 | Dormitory | 2012 | 1 | 0 | 0 | 0 | 0 | 1 | 0 | 0.000549 | 7.5 | 3 | 0.0292 | 0 | 0 | 0 | 0.0292 | 10.5 | 0 | 20 | 24.5 | 9.5 | 7.1 | 85 | 315 | 1 | 0 | 0 | 0 | 10723 | 15827 | 0.129 | 0.097345 | 21 | 0.2848 | 0.34471 | 0.5184 | 0.30349 | 2.4 | 0.4 | 0 | 185.9686
2022 | 2 | 23 | 3 | Y1 | Dormitory | 2012 | 1 | 0 | 0 | 0 | 0 | 1 | 0 | 0.000549 | 7.5 | 3 | 0.0292 | 0 | 0 | 0 | 0.0292 | 10.7 | 0 | 20 | 24.5 | 9.3 | 6.9 | 85 | 293 | 1.6 | 0 | 0 | 0 | 10723 | 15827 | 0.129 | 0.097345 | 21 | 0.2848 | 0.34471 | 0.5184 | 0.30349 | 2.4 | 0.4 | 0 | 193.3906
2022 | 2 | 23 | 4 | Y1 | Dormitory | 2012 | 1 | 0 | 0 | 0 | 0 | 1 | 0 | 0.000549 | 7.5 | 3 | 0.0292 | 0 | 0 | 0 | 0.0292 | 10.7 | 0 | 20 | 24.5 | 9.3 | 7.1 | 86 | 315 | 2.6 | 0 | 0 | 0 | 10723 | 15827 | 0.129 | 0.097345 | 21 | 0.2848 | 0.34471 | 0.5184 | 0.30349 | 2.4 | 0.4 | 0 | 200.3695
2022 | 2 | 23 | 5 | Y1 | Dormitory | 2012 | 1 | 0 | 0 | 0 | 0 | 1 | 0 | 0.000549 | 7.5 | 3 | 0.0292 | 0 | 0 | 0 | 0.0292 | 11.2 | 0 | 20 | 24.5 | 8.8 | 6.6 | 86 | 315 | 3.5 | 60 | 0 | 0 | 10723 | 15827 | 0.129 | 0.097345 | 21 | 0.2848 | 0.34471 | 0.5184 | 0.30349 | 2.4 | 0.4 | 0 | 211.9062
2022 | 2 | 23 | 6 | Y1 | Dormitory | 2012 | 1 | 0 | 0 | 0 | 0 | 1 | 0 | 0.000549 | 7.5 | 3 | 0.0292 | 0 | 0 | 0 | 0.0292 | 11.6 | 0 | 20 | 24.5 | 8.4 | 6.5 | 88 | 315 | 3.2 | 480 | 0 | 0 | 10723 | 15827 | 0.129 | 0.097345 | 21 | 0.2848 | 0.34471 | 0.5184 | 0.30349 | 2.4 | 0.4 | 0 | 225.7051
2022 | 2 | 23 | 7 | Y1 | Dormitory | 2012 | 1 | 0 | 0.5 | 0.2 | 0.2 | 1 | 0 | 0.000549 | 7.5 | 3 | 0.0292 | 0.0002745 | 1.5 | 0.6 | 0.0292 | 11.8 | 0 | 20 | 24.5 | 8.2 | 6.3 | 88 | 338 | 2.9 | 1080 | 0 | 0 | 10723 | 15827 | 0.129 | 0.097345 | 21 | 0.2848 | 0.34471 | 0.5184 | 0.30349 | 2.4 | 0.4 | 0 | 458.3483
2022 | 2 | 23 | 8 | Y1 | Dormitory | 2012 | 1 | 0 | 1 | 0.5 | 0.5 | 0.7 | 0 | 0.000549 | 7.5 | 3 | 0.0292 | 0.000549 | 3.75 | 1.5 | 0.02044 | 12 | 0 | 20 | 24.5 | 8 | 6.1 | 88 | 338 | 3 | 2160 | 0 | 0 | 10723 | 15827 | 0.129 | 0.097345 | 21 | 0.2848 | 0.34471 | 0.5184 | 0.30349 | 2.4 | 0.4 | 9.0176 | 633.2474
2022 | 2 | 23 | 9 | Y1 | Dormitory | 2012 | 1 | 0 | 1 | 0.5 | 0.5 | 0.3 | 0.1 | 0.000549 | 7.5 | 3 | 0.0292 | 0.000549 | 3.75 | 1.5 | 0.00876 | 11.9 | 0 | 20 | 24.5 | 8.1 | 6.2 | 88 | 315 | 3.3 | 2640 | 0 | 0 | 10723 | 15827 | 0.129 | 0.097345 | 21 | 0.2848 | 0.34471 | 0.5184 | 0.30349 | 2.4 | 0.4 | 88.8479 | 572.5941
2022 | 2 | 23 | 10 | Y1 | Dormitory | 2012 | 1 | 0 | 1 | 0.2 | 0.2 | 0.3 | 0.1 | 0.000549 | 7.5 | 3 | 0.0292 | 0.000549 | 1.5 | 0.6 | 0.00876 | 11.8 | 0 | 20 | 24.5 | 8.2 | 6.3 | 88 | 315 | 3.9 | 3720 | 0 | 0 | 10723 | 15827 | 0.129 | 0.097345 | 21 | 0.2848 | 0.34471 | 0.5184 | 0.30349 | 2.4 | 0.4 | 126.5539 | 548.0546
2022 | 2 | 23 | 11 | Y1 | Dormitory | 2012 | 1 | 0 | 0.5 | 0.2 | 0.2 | 0.3 | 0.1 | 0.000549 | 7.5 | 3 | 0.0292 | 0.0002745 | 1.5 | 0.6 | 0.00876 | 11.8 | 0 | 20 | 24.5 | 8.2 | 6.3 | 88 | 315 | 4.5 | 3840 | 0 | 0 | 10723 | 15827 | 0.129 | 0.097345 | 21 | 0.2848 | 0.34471 | 0.5184 | 0.30349 | 2.4 | 0.4 | 124.7574 | 326.7004
2022 | 2 | 23 | 12 | Y1 | Dormitory | 2012 | 1 | 0 | 0 | 0 | 0 | 0.3 | 0.1 | 0.000549 | 7.5 | 3 | 0.0292 | 0 | 0 | 0 | 0.00876 | 11.7 | 0 | 20 | 24.5 | 8.3 | 6.4 | 88 | 315 | 4.3 | 3060 | 0 | 0 | 10723 | 15827 | 0.129 | 0.097345 | 21 | 0.2848 | 0.34471 | 0.5184 | 0.30349 | 2.4 | 0.4 | 124.4324 | 94.9892
2022 | 2 | 23 | 13 | Y1 | Dormitory | 2012 | 0.8 | 0 | 0 | 0 | 0 | 0.3 | 0 | 0.000549 | 7.5 | 3 | 0.0292 | 0 | 0 | 0 | 0.00876 | 11.8 | 0 | 20 | 24.5 | 8.2 | 6.3 | 88 | 315 | 4.5 | 2520 | 0 | 0 | 10723 | 15827 | 0.129 | 0.097345 | 21 | 0.2848 | 0.34471 | 0.5184 | 0.30349 | 2.4 | 0.4 | 128.6004 | 86.7246
2022 | 2 | 23 | 14 | Y1 | Dormitory | 2012 | 0.8 | 0 | 0 | 0 | 0 | 0.3 | 0 | 0.000549 | 7.5 | 3 | 0.0292 | 0 | 0 | 0 | 0.00876 | 12 | 0 | 20 | 24.5 | 8 | 6.3 | 89 | 315 | 4.2 | 840 | 0.2 | 0.2 | 10723 | 15827 | 0.129 | 0.097345 | 21 | 0.2848 | 0.34471 | 0.5184 | 0.30349 | 2.4 | 0.4 | 129.5464 | 83.0366
2022 | 2 | 23 | 15 | Y1 | Dormitory | 2012 | 0.8 | 0 | 0 | 0 | 0 | 0.3 | 0 | 0.000549 | 7.5 | 3 | 0.0292 | 0 | 0 | 0 | 0.00876 | 12 | 0 | 20 | 24.5 | 8 | 6.3 | 89 | 315 | 4 | 480 | 0.1 | 0.1 | 10723 | 15827 | 0.129 | 0.097345 | 21 | 0.2848 | 0.34471 | 0.5184 | 0.30349 | 2.4 | 0.4 | 125.9143 | 79.4832
2022 | 2 | 23 | 16 | Y1 | Dormitory | 2012 | 0.8 | 0 | 0 | 0 | 0 | 0.3 | 0 | 0.000549 | 7.5 | 3 | 0.0292 | 0 | 0 | 0 | 0.00876 | 12.1 | 0 | 20 | 24.5 | 7.9 | 6 | 88 | 315 | 3.8 | 180 | 0.2 | 0.2 | 10723 | 15827 | 0.129 | 0.097345 | 21 | 0.2848 | 0.34471 | 0.5184 | 0.30349 | 2.4 | 0.4 | 126.685 | 80.2083
2022 | 2 | 23 | 17 | Y1 | Dormitory | 2012 | 1 | 0 | 0 | 0 | 0 | 0.3 | 0.1 | 0.000549 | 7.5 | 3 | 0.0292 | 0 | 0 | 0 | 0.00876 | 12 | 0 | 20 | 24.5 | 8 | 6.1 | 88 | 315 | 3.4 | 0 | 0.4 | 0.4 | 10723 | 15827 | 0.129 | 0.097345 | 21 | 0.2848 | 0.34471 | 0.5184 | 0.30349 | 2.4 | 0.4 | 98.7413 | 86.9471
2022 | 2 | 23 | 18 | Y1 | Dormitory | 2012 | 1 | 0 | 0 | 0 | 0 | 0.7 | 0.1 | 0.000549 | 7.5 | 3 | 0.0292 | 0 | 0 | 0 | 0.02044 | 12 | 0 | 20 | 24.5 | 8 | 6.1 | 88 | 315 | 4.2 | 0 | 0.1 | 0.1 | 10723 | 15827 | 0.129 | 0.097345 | 21 | 0.2848 | 0.34471 | 0.5184 | 0.30349 | 2.4 | 0.4 | 43.5496 | 135.7672
2022 | 2 | 23 | 19 | Y1 | Dormitory | 2012 | 1 | 0 | 0 | 0.5 | 0.5 | 1 | 0.1 | 0.000549 | 7.5 | 3 | 0.0292 | 0 | 3.75 | 1.5 | 0.0292 | 12.4 | 0 | 20 | 24.5 | 7.6 | 5.7 | 88 | 338 | 5.4 | 0 | 0.4 | 0.4 | 10723 | 15827 | 0.129 | 0.097345 | 21 | 0.2848 | 0.34471 | 0.5184 | 0.30349 | 2.4 | 0.4 | 4.6622 | 219.7167
2022 | 2 | 23 | 20 | Y1 | Dormitory | 2012 | 1 | 0 | 0.5 | 0.8 | 0.8 | 1 | 0.1 | 0.000549 | 7.5 | 3 | 0.0292 | 0.0002745 | 6 | 2.4 | 0.0292 | 12.8 | 0 | 20 | 24.5 | 7.2 | 5.2 | 87 | 338 | 4.6 | 0 | 0 | 0 | 10723 | 15827 | 0.129 | 0.097345 | 21 | 0.2848 | 0.34471 | 0.5184 | 0.30349 | 2.4 | 0.4 | 0 | 462.4291
2022 | 2 | 23 | 21 | Y1 | Dormitory | 2012 | 1 | 0 | 1 | 0.8 | 0.8 | 1 | 0.1 | 0.000549 | 7.5 | 3 | 0.0292 | 0.000549 | 6 | 2.4 | 0.0292 | 13 | 0 | 20 | 24.5 | 7 | 4.6 | 85 | 338 | 4.2 | 0 | 0 | 0 | 10723 | 15827 | 0.129 | 0.097345 | 21 | 0.2848 | 0.34471 | 0.5184 | 0.30349 | 2.4 | 0.4 | 0 | 683.8435
2022 | 2 | 23 | 22 | Y1 | Dormitory | 2012 | 1 | 0 | 1 | 0.8 | 0.8 | 1 | 0.1 | 0.000549 | 7.5 | 3 | 0.0292 | 0.000549 | 6 | 2.4 | 0.0292 | 13.8 | 0 | 20 | 24.5 | 6.2 | 3.8 | 85 | 338 | 4.5 | 0 | 0 | 0 | 10723 | 15827 | 0.129 | 0.097345 | 21 | 0.2848 | 0.34471 | 0.5184 | 0.30349 | 2.4 | 0.4 | 0 | 696.5904
2022 | 2 | 23 | 23 | Y1 | Dormitory | 2012 | 1 | 0 | 0.5 | 0.8 | 0.8 | 1 | 0 | 0.000549 | 7.5 | 3 | 0.0292 | 0.0002745 | 6 | 2.4 | 0.0292 | 14 | 0 | 20 | 24.5 | 6 | 3.8 | 86 | 338 | 2.8 | 0 | 0 | 0 | 10723 | 15827 | 0.129 | 0.097345 | 21 | 0.2848 | 0.34471 | 0.5184 | 0.30349 | 2.4 | 0.4 | 0 | 479.6444
2022 | 2 | 23 | 0 | Y1 | Dormitory | 2012 | 1 | 0 | 0 | 0.2 | 0.2 | 1 | 0 | 0.000549 | 7.5 | 3 | 0.0292 | 0 | 1.5 | 0.6 | 0.0292 | 13.9 | 0 | 20 | 24.5 | 6.1 | 3.4 | 83 | 315 | 2.6 | 0 | 0.1 | 0.1 | 10723 | 15827 | 0.129 | 0.097345 | 21 | 0.2848 | 0.34471 | 0.5184 | 0.30349 | 2.4 | 0.4 | 0 | 249.6491
2022 | 2 | 24 | 1 | Y1 | Dormitory | 2012 | 1 | 0 | 0 | 0 | 0 | 1 | 0 | 0.000549 | 7.5 | 3 | 0.0292 | 0 | 0 | 0 | 0.0292 | 13.6 | 0 | 20 | 24.5 | 6.4 | 4 | 85 | 315 | 4.7 | 0 | 0.2 | 0.2 | 10723 | 15827 | 0.129 | 0.097345 | 21 | 0.2848 | 0.34471 | 0.5184 | 0.30349 | 2.4 | 0.4 | 0 | 249.6372
2022 | 2 | 24 | 2 | Y1 | Dormitory | 2012 | 1 | 0 | 0 | 0 | 0 | 1 | 0 | 0.000549 | 7.5 | 3 | 0.0292 | 0 | 0 | 0 | 0.0292 | 14.2 | 0 | 20 | 24.5 | 5.8 | 3.4 | 85 | 338 | 4.5 | 0 | 0.2 | 0.2 | 10723 | 15827 | 0.129 | 0.097345 | 21 | 0.2848 | 0.34471 | 0.5184 | 0.30349 | 2.4 | 0.4 | 0 | 266.7619
2022 | 2 | 24 | 3 | Y1 | Dormitory | 2012 | 1 | 0 | 0 | 0 | 0 | 1 | 0 | 0.000549 | 7.5 | 3 | 0.0292 | 0 | 0 | 0 | 0.0292 | 14.7 | 0 | 20 | 24.5 | 5.3 | 3 | 85 | 338 | 5.2 | 0 | 0.8 | 0.8 | 10723 | 15827 | 0.129 | 0.097345 | 21 | 0.2848 | 0.34471 | 0.5184 | 0.30349 | 2.4 | 0.4 | 0 | 288.839
2022 | 2 | 24 | 4 | Y1 | Dormitory | 2012 | 1 | 0 | 0 | 0 | 0 | 1 | 0 | 0.000549 | 7.5 | 3 | 0.0292 | 0 | 0 | 0 | 0.0292 | 15 | 0 | 20 | 24.5 | 5 | 2.7 | 85 | 338 | 5 | 0 | 0.9 | 0.9 | 10723 | 15827 | 0.129 | 0.097345 | 21 | 0.2848 | 0.34471 | 0.5184 | 0.30349 | 2.4 | 0.4 | 0 | 304.388
2022 | 2 | 24 | 5 | Y1 | Dormitory | 2012 | 1 | 0 | 0 | 0 | 0 | 1 | 0 | 0.000549 | 7.5 | 3 | 0.0292 | 0 | 0 | 0 | 0.0292 | 15.3 | 0 | 20 | 24.5 | 4.7 | 2.4 | 85 | 338 | 4.4 | 0 | 0.5 | 0.5 | 10723 | 15827 | 0.129 | 0.097345 | 21 | 0.2848 | 0.34471 | 0.5184 | 0.30349 | 2.4 | 0.4 | 0 | 319.3297
2022 | 2 | 24 | 6 | Y1 | Dormitory | 2012 | 1 | 0 | 0 | 0 | 0 | 1 | 0 | 0.000549 | 7.5 | 3 | 0.0292 | 0 | 0 | 0 | 0.0292 | 15.1 | 0 | 20 | 24.5 | 4.9 | 2.6 | 85 | 338 | 4 | 540 | 0.4 | 0.4 | 10723 | 15827 | 0.129 | 0.097345 | 21 | 0.2848 | 0.34471 | 0.5184 | 0.30349 | 2.4 | 0.4 | 0 | 324.9393
2022 | 2 | 24 | 7 | Y1 | Dormitory | 2012 | 1 | 0 | 0.5 | 0.2 | 0.2 | 1 | 0 | 0.000549 | 7.5 | 3 | 0.0292 | 0.0002745 | 1.5 | 0.6 | 0.0292 | 14.8 | 0 | 20 | 24.5 | 5.2 | 2.9 | 85 | 338 | 4 | 2220 | 0.4 | 0.4 | 10723 | 15827 | 0.129 | 0.097345 | 21 | 0.2848 | 0.34471 | 0.5184 | 0.30349 | 2.4 | 0.4 | 0 | 546.5813
2022 | 2 | 24 | 8 | Y1 | Dormitory | 2012 | 1 | 0 | 1 | 0.5 | 0.5 | 0.7 | 0 | 0.000549 | 7.5 | 3 | 0.0292 | 0.000549 | 3.75 | 1.5 | 0.02044 | 14.3 | 0 | 20 | 24.5 | 5.7 | 3.3 | 85 | 338 | 4.1 | 3960 | 0.6 | 0.6 | 10723 | 15827 | 0.129 | 0.097345 | 21 | 0.2848 | 0.34471 | 0.5184 | 0.30349 | 2.4 | 0.4 | 12.1122 | 693.7895
2022 | 2 | 24 | 9 | Y1 | Dormitory | 2012 | 1 | 0 | 1 | 0.5 | 0.5 | 0.3 | 0.1 | 0.000549 | 7.5 | 3 | 0.0292 | 0.000549 | 3.75 | 1.5 | 0.00876 | 14 | 0 | 20 | 24.5 | 6 | 3.5 | 84 | 0 | 4.3 | 4260 | 1.5 | 1.5 | 10723 | 15827 | 0.129 | 0.097345 | 21 | 0.2848 | 0.34471 | 0.5184 | 0.30349 | 2.4 | 0.4 | 90.3015 | 610.2679
2022 | 2 | 24 | 10 | Y1 | Dormitory | 2012 | 1 | 0 | 1 | 0.2 | 0.2 | 0.3 | 0.1 | 0.000549 | 7.5 | 3 | 0.0292 | 0.000549 | 1.5 | 0.6 | 0.00876 | 14.1 | 0 | 20 | 24.5 | 5.9 | 3 | 82 | 0 | 5 | 5220 | 1.1 | 1.1 | 10723 | 15827 | 0.129 | 0.097345 | 21 | 0.2848 | 0.34471 | 0.5184 | 0.30349 | 2.4 | 0.4 | 126.9282 | 584.911
2022 | 2 | 24 | 11 | Y1 | Dormitory | 2012 | 1 | 0 | 0.5 | 0.2 | 0.2 | 0.3 | 0.1 | 0.000549 | 7.5 | 3 | 0.0292 | 0.0002745 | 1.5 | 0.6 | 0.00876 | 14.3 | 0 | 20 | 24.5 | 5.7 | 2.8 | 82 | 0 | 4.7 | 5760 | 2 | 2 | 10723 | 15827 | 0.129 | 0.097345 | 21 | 0.2848 | 0.34471 | 0.5184 | 0.30349 | 2.4 | 0.4 | 125.4442 | 365.5527
2022 | 2 | 24 | 12 | Y1 | Dormitory | 2012 | 1 | 0 | 0 | 0 | 0 | 0.3 | 0.1 | 0.000549 | 7.5 | 3 | 0.0292 | 0 | 0 | 0 | 0.00876 | 14.2 | 0 | 20 | 24.5 | 5.8 | 3.1 | 83 | 0 | 5.4 | 4140 | 2.2 | 2.2 | 10723 | 15827 | 0.129 | 0.097345 | 21 | 0.2848 | 0.34471 | 0.5184 | 0.30349 | 2.4 | 0.4 | 124.8523 | 137.2133
2022 | 2 | 24 | 13 | Y1 | Dormitory | 2012 | 0.8 | 0 | 0 | 0 | 0 | 0.3 | 0 | 0.000549 | 7.5 | 3 | 0.0292 | 0 | 0 | 0 | 0.00876 | 14.2 | 0 | 20 | 24.5 | 5.8 | 2.9 | 82 | 338 | 5.8 | 3900 | 1.4 | 1.4 | 10723 | 15827 | 0.129 | 0.097345 | 21 | 0.2848 | 0.34471 | 0.5184 | 0.30349 | 2.4 | 0.4 | 128.601 | 129.0393
2022 | 2 | 24 | 14 | Y1 | Dormitory | 2012 | 0.8 | 0 | 0 | 0 | 0 | 0.3 | 0 | 0.000549 | 7.5 | 3 | 0.0292 | 0 | 0 | 0 | 0.00876 | 14.4 | 0 | 20 | 24.5 | 5.6 | 2.9 | 83 | 338 | 6.1 | 2280 | 2.4 | 2.4 | 10723 | 15827 | 0.129 | 0.097345 | 21 | 0.2848 | 0.34471 | 0.5184 | 0.30349 | 2.4 | 0.4 | 128.3699 | 123.8879
2022 | 2 | 24 | 15 | Y1 | Dormitory | 2012 | 0.8 | 0 | 0 | 0 | 0 | 0.3 | 0 | 0.000549 | 7.5 | 3 | 0.0292 | 0 | 0 | 0 | 0.00876 | 14.4 | 0 | 20 | 24.5 | 5.6 | 3.2 | 85 | 338 | 5.6 | 1020 | 2.2 | 2.2 | 10723 | 15827 | 0.129 | 0.097345 | 21 | 0.2848 | 0.34471 | 0.5184 | 0.30349 | 2.4 | 0.4 | 123.8779 | 115.7834
2022 | 2 | 24 | 16 | Y1 | Dormitory | 2012 | 0.8 | 0 | 0 | 0 | 0 | 0.3 | 0 | 0.000549 | 7.5 | 3 | 0.0292 | 0 | 0 | 0 | 0.00876 | 14 | 0 | 20 | 24.5 | 6 | 3.5 | 84 | 338 | 6.3 | 180 | 1.2 | 1.2 | 10723 | 15827 | 0.129 | 0.097345 | 21 | 0.2848 | 0.34471 | 0.5184 | 0.30349 | 2.4 | 0.4 | 125.3309 | 111.6071
2022 | 2 | 24 | 17 | Y1 | Dormitory | 2012 | 1 | 0 | 0 | 0 | 0 | 0.3 | 0.1 | 0.000549 | 7.5 | 3 | 0.0292 | 0 | 0 | 0 | 0.00876 | 14.5 | 0 | 20 | 24.5 | 5.5 | 3 | 84 | 338 | 6.8 | 0 | 1.9 | 1.9 | 10723 | 15827 | 0.129 | 0.097345 | 21 | 0.2848 | 0.34471 | 0.5184 | 0.30349 | 2.4 | 0.4 | 99.6857 | 120.374
2022 | 2 | 24 | 18 | Y1 | Dormitory | 2012 | 1 | 0 | 0 | 0 | 0 | 0.7 | 0.1 | 0.000549 | 7.5 | 3 | 0.0292 | 0 | 0 | 0 | 0.02044 | 14.2 | 0 | 20 | 24.5 | 5.8 | 2.9 | 82 | 338 | 7 | 0 | 1.6 | 1.6 | 10723 | 15827 | 0.129 | 0.097345 | 21 | 0.2848 | 0.34471 | 0.5184 | 0.30349 | 2.4 | 0.4 | 44.0613 | 181.2954
2022 | 2 | 24 | 19 | Y1 | Dormitory | 2012 | 1 | 0 | 0 | 0.5 | 0.5 | 1 | 0.1 | 0.000549 | 7.5 | 3 | 0.0292 | 0 | 3.75 | 1.5 | 0.0292 | 13.9 | 0 | 20 | 24.5 | 6.1 | 3.7 | 85 | 338 | 7.2 | 0 | 1.2 | 1.2 | 10723 | 15827 | 0.129 | 0.097345 | 21 | 0.2848 | 0.34471 | 0.5184 | 0.30349 | 2.4 | 0.4 | 4.721 | 267.0108
2022 | 2 | 24 | 20 | Y1 | Dormitory | 2012 | 1 | 0 | 0.5 | 0.8 | 0.8 | 1 | 0.1 | 0.000549 | 7.5 | 3 | 0.0292 | 0.0002745 | 6 | 2.4 | 0.0292 | 14.1 | 0 | 20 | 24.5 | 5.9 | 3.5 | 85 | 338 | 6.6 | 0 | 1.8 | 1.8 | 10723 | 15827 | 0.129 | 0.097345 | 21 | 0.2848 | 0.34471 | 0.5184 | 0.30349 | 2.4 | 0.4 | 0 | 503.932
2022 | 2 | 24 | 21 | Y1 | Dormitory | 2012 | 1 | 0 | 1 | 0.8 | 0.8 | 1 | 0.1 | 0.000549 | 7.5 | 3 | 0.0292 | 0.000549 | 6 | 2.4 | 0.0292 | 13.8 | 0 | 20 | 24.5 | 6.2 | 3.8 | 85 | 338 | 6.9 | 0 | 0.4 | 0.4 | 10723 | 15827 | 0.129 | 0.097345 | 21 | 0.2848 | 0.34471 | 0.5184 | 0.30349 | 2.4 | 0.4 | 0 | 721.3642
2022 | 2 | 24 | 22 | Y1 | Dormitory | 2012 | 1 | 0 | 1 | 0.8 | 0.8 | 1 | 0.1 | 0.000549 | 7.5 | 3 | 0.0292 | 0.000549 | 6 | 2.4 | 0.0292 | 13.8 | 0 | 20 | 24.5 | 6.2 | 3.7 | 84 | 338 | 6.4 | 0 | 0.6 | 0.6 | 10723 | 15827 | 0.129 | 0.097345 | 21 | 0.2848 | 0.34471 | 0.5184 | 0.30349 | 2.4 | 0.4 | 0 | 723.9278
2022 | 2 | 24 | 23 | Y1 | Dormitory | 2012 | 1 | 0 | 0.5 | 0.8 | 0.8 | 1 | 0 | 0.000549 | 7.5 | 3 | 0.0292 | 0.0002745 | 6 | 2.4 | 0.0292 | 13.8 | 0 | 20 | 24.5 | 6.2 | 3.8 | 85 | 338 | 6.1 | 0 | 1.4 | 1.4 | 10723 | 15827 | 0.129 | 0.097345 | 21 | 0.2848 | 0.34471 | 0.5184 | 0.30349 | 2.4 | 0.4 | 0 | 499.517
2022 | 2 | 24 | 0 | Y1 | Dormitory | 2012 | 1 | 0 | 0 | 0.2 | 0.2 | 1 | 0 | 0.000549 | 7.5 | 3 | 0.0292 | 0 | 1.5 | 0.6 | 0.0292 | 13.8 | 0 | 20 | 24.5 | 6.2 | 3.8 | 85 | 338 | 5.9 | 0 | 2.7 | 2.7 | 10723 | 15827 | 0.129 | 0.097345 | 21 | 0.2848 | 0.34471 | 0.5184 | 0.30349 | 2.4 | 0.4 | 0 | 267.2578
2022 | 2 | 25 | 1 | Y1 | Dormitory | 2012 | 1 | 0 | 0 | 0 | 0 | 1 | 0 | 0.000549 | 7.5 | 3 | 0.0292 | 0 | 0 | 0 | 0.0292 | 14 | 0 | 20 | 24.5 | 6 | 4 | 87 | 338 | 6.1 | 0 | 2.2 | 2.2 | 10723 | 15827 | 0.129 | 0.097345 | 21 | 0.2848 | 0.34471 | 0.5184 | 0.30349 | 2.4 | 0.4 | 0 | 272.8488
2022 | 2 | 25 | 2 | Y1 | Dormitory | 2012 | 1 | 0 | 0 | 0 | 0 | 1 | 0 | 0.000549 | 7.5 | 3 | 0.0292 | 0 | 0 | 0 | 0.0292 | 13.9 | 0 | 20 | 24.5 | 6.1 | 3.7 | 85 | 338 | 5.3 | 0 | 1.4 | 1.4 | 10723 | 15827 | 0.129 | 0.097345 | 21 | 0.2848 | 0.34471 | 0.5184 | 0.30349 | 2.4 | 0.4 | 0 | 282.0425
2022 | 2 | 25 | 3 | Y1 | Dormitory | 2012 | 1 | 0 | 0 | 0 | 0 | 1 | 0 | 0.000549 | 7.5 | 3 | 0.0292 | 0 | 0 | 0 | 0.0292 | 14.3 | 0 | 20 | 24.5 | 5.7 | 3.2 | 84 | 338 | 6.1 | 0 | 1.1 | 1.1 | 10723 | 15827 | 0.129 | 0.097345 | 21 | 0.2848 | 0.34471 | 0.5184 | 0.30349 | 2.4 | 0.4 | 0 | 293.7516
2022 | 2 | 25 | 4 | Y1 | Dormitory | 2012 | 1 | 0 | 0 | 0 | 0 | 1 | 0 | 0.000549 | 7.5 | 3 | 0.0292 | 0 | 0 | 0 | 0.0292 | 14.4 | 0 | 20 | 24.5 | 5.6 | 2.9 | 83 | 338 | 5 | 0 | 0.9 | 0.9 | 10723 | 15827 | 0.129 | 0.097345 | 21 | 0.2848 | 0.34471 | 0.5184 | 0.30349 | 2.4 | 0.4 | 0 | 304.0113
2022 | 2 | 25 | 5 | Y1 | Dormitory | 2012 | 1 | 0 | 0 | 0 | 0 | 1 | 0 | 0.000549 | 7.5 | 3 | 0.0292 | 0 | 0 | 0 | 0.0292 | 14.3 | 0 | 20 | 24.5 | 5.7 | 2.8 | 82 | 338 | 6 | 0 | 1 | 1 | 10723 | 15827 | 0.129 | 0.097345 | 21 | 0.2848 | 0.34471 | 0.5184 | 0.30349 | 2.4 | 0.4 | 0 | 307.88
2022 | 2 | 25 | 6 | Y1 | Dormitory | 2012 | 1 | 0 | 0 | 0 | 0 | 1 | 0 | 0.000549 | 7.5 | 3 | 0.0292 | 0 | 0 | 0 | 0.0292 | 14.5 | 0 | 20 | 24.5 | 5.5 | 2.5 | 81 | 338 | 4.7 | 600 | 0.9 | 0.9 | 10723 | 15827 | 0.129 | 0.097345 | 21 | 0.2848 | 0.34471 | 0.5184 | 0.30349 | 2.4 | 0.4 | 0 | 313.7581
2022 | 2 | 25 | 7 | Y1 | Dormitory | 2012 | 1 | 0 | 0.5 | 0.2 | 0.2 | 1 | 0 | 0.000549 | 7.5 | 3 | 0.0292 | 0.0002745 | 1.5 | 0.6 | 0.0292 | 14.7 | 0 | 20 | 24.5 | 5.3 | 2.1 | 80 | 315 | 3.1 | 1320 | 1.2 | 1.2 | 10723 | 15827 | 0.129 | 0.097345 | 21 | 0.2848 | 0.34471 | 0.5184 | 0.30349 | 2.4 | 0.4 | 0 | 544.8451
2022 | 2 | 25 | 8 | Y1 | Dormitory | 2012 | 1 | 0 | 1 | 0.5 | 0.5 | 0.7 | 0 | 0.000549 | 7.5 | 3 | 0.0292 | 0.000549 | 3.75 | 1.5 | 0.02044 | 14.5 | 0 | 20 | 24.5 | 5.5 | 3.1 | 85 | 315 | 3.7 | 2580 | 1.3 | 1.3 | 10723 | 15827 | 0.129 | 0.097345 | 21 | 0.2848 | 0.34471 | 0.5184 | 0.30349 | 2.4 | 0.4 | 12.8642 | 698.9663
2022 | 2 | 25 | 9 | Y1 | Dormitory | 2012 | 1 | 0 | 1 | 0.5 | 0.5 | 0.3 | 0.1 | 0.000549 | 7.5 | 3 | 0.0292 | 0.000549 | 3.75 | 1.5 | 0.00876 | 13.5 | 0 | 20 | 24.5 | 6.5 | 4.1 | 85 | 315 | 5.3 | 6060 | 0 | 0 | 10723 | 15827 | 0.129 | 0.097345 | 21 | 0.2848 | 0.34471 | 0.5184 | 0.30349 | 2.4 | 0.4 | 87.2633 | 609.7942
2022 | 2 | 25 | 10 | Y1 | Dormitory | 2012 | 1 | 0 | 1 | 0.2 | 0.2 | 0.3 | 0.1 | 0.000549 | 7.5 | 3 | 0.0292 | 0.000549 | 1.5 | 0.6 | 0.00876 | 13.1 | 0 | 20 | 24.5 | 6.9 | 4.2 | 83 | 315 | 5.4 | 7740 | 0 | 0 | 10723 | 15827 | 0.129 | 0.097345 | 21 | 0.2848 | 0.34471 | 0.5184 | 0.30349 | 2.4 | 0.4 | 122.694 | 575.6067
2022 | 2 | 25 | 11 | Y1 | Dormitory | 2012 | 1 | 0 | 0.5 | 0.2 | 0.2 | 0.3 | 0.1 | 0.000549 | 7.5 | 3 | 0.0292 | 0.0002745 | 1.5 | 0.6 | 0.00876 | 12.9 | 0 | 20 | 24.5 | 7.1 | 3.7 | 79 | 315 | 5.1 | 6240 | 0 | 0 | 10723 | 15827 | 0.129 | 0.097345 | 21 | 0.2848 | 0.34471 | 0.5184 | 0.30349 | 2.4 | 0.4 | 121.8315 | 351.3276
2022 | 2 | 25 | 12 | Y1 | Dormitory | 2012 | 1 | 0 | 0 | 0 | 0 | 0.3 | 0.1 | 0.000549 | 7.5 | 3 | 0.0292 | 0 | 0 | 0 | 0.00876 | 13 | 0 | 20 | 24.5 | 7 | 3.7 | 80 | 315 | 5.1 | 6660 | 0 | 0 | 10723 | 15827 | 0.129 | 0.097345 | 21 | 0.2848 | 0.34471 | 0.5184 | 0.30349 | 2.4 | 0.4 | 122.427 | 121.7438
2022 | 2 | 25 | 13 | Y1 | Dormitory | 2012 | 0.8 | 0 | 0 | 0 | 0 | 0.3 | 0 | 0.000549 | 7.5 | 3 | 0.0292 | 0 | 0 | 0 | 0.00876 | 13 | 0 | 20 | 24.5 | 7 | 3.6 | 79 | 315 | 4.7 | 7080 | 0 | 0 | 10723 | 15827 | 0.129 | 0.097345 | 21 | 0.2848 | 0.34471 | 0.5184 | 0.30349 | 2.4 | 0.4 | 126.7726 | 113.0332
2022 | 2 | 25 | 14 | Y1 | Dormitory | 2012 | 0.8 | 0 | 0 | 0 | 0 | 0.3 | 0 | 0.000549 | 7.5 | 3 | 0.0292 | 0 | 0 | 0 | 0.00876 | 13 | 0 | 20 | 24.5 | 7 | 3.4 | 78 | 315 | 5 | 6180 | 0 | 0 | 10723 | 15827 | 0.129 | 0.097345 | 21 | 0.2848 | 0.34471 | 0.5184 | 0.30349 | 2.4 | 0.4 | 124.5311 | 105.7281
2022 | 2 | 25 | 15 | Y1 | Dormitory | 2012 | 0.8 | 0 | 0 | 0 | 0 | 0.3 | 0 | 0.000549 | 7.5 | 3 | 0.0292 | 0 | 0 | 0 | 0.00876 | 13.2 | 0 | 20 | 24.5 | 6.8 | 3 | 77 | 315 | 3.9 | 3060 | 0 | 0 | 10723 | 15827 | 0.129 | 0.097345 | 21 | 0.2848 | 0.34471 | 0.5184 | 0.30349 | 2.4 | 0.4 | 117.0761 | 98.4843
2022 | 2 | 25 | 16 | Y1 | Dormitory | 2012 | 0.8 | 0 | 0 | 0 | 0 | 0.3 | 0 | 0.000549 | 7.5 | 3 | 0.0292 | 0 | 0 | 0 | 0.00876 | 13.4 | 0 | 20 | 24.5 | 6.6 | 2.2 | 74 | 315 | 2.9 | 1020 | 0 | 0 | 10723 | 15827 | 0.129 | 0.097345 | 21 | 0.2848 | 0.34471 | 0.5184 | 0.30349 | 2.4 | 0.4 | 105.0176 | 98.6592
2022 | 2 | 25 | 17 | Y1 | Dormitory | 2012 | 1 | 0 | 0 | 0 | 0 | 0.3 | 0.1 | 0.000549 | 7.5 | 3 | 0.0292 | 0 | 0 | 0 | 0.00876 | 13.7 | 0 | 20 | 24.5 | 6.3 | 2.1 | 75 | 293 | 1.7 | 0 | 0 | 0 | 10723 | 15827 | 0.129 | 0.097345 | 21 | 0.2848 | 0.34471 | 0.5184 | 0.30349 | 2.4 | 0.4 | 64.8463 | 107.6931
2022 | 2 | 25 | 18 | Y1 | Dormitory | 2012 | 1 | 0 | 0 | 0 | 0 | 0.7 | 0.1 | 0.000549 | 7.5 | 3 | 0.0292 | 0 | 0 | 0 | 0.02044 | 14 | 0 | 20 | 24.5 | 6 | 2 | 76 | 270 | 1.3 | 0 | 0 | 0 | 10723 | 15827 | 0.129 | 0.097345 | 21 | 0.2848 | 0.34471 | 0.5184 | 0.30349 | 2.4 | 0.4 | 23.2916 | 168.8495
2022 | 2 | 25 | 19 | Y1 | Dormitory | 2012 | 1 | 0 | 0 | 0.5 | 0.5 | 1 | 0.1 | 0.000549 | 7.5 | 3 | 0.0292 | 0 | 3.75 | 1.5 | 0.0292 | 14.2 | 0 | 20 | 24.5 | 5.8 | 1.8 | 76 | 158 | 0.8 | 0 | 0 | 0 | 10723 | 15827 | 0.129 | 0.097345 | 21 | 0.2848 | 0.34471 | 0.5184 | 0.30349 | 2.4 | 0.4 | 1.9165 | 267.3517
2022 | 2 | 25 | 20 | Y1 | Dormitory | 2012 | 1 | 0 | 0.5 | 0.8 | 0.8 | 1 | 0.1 | 0.000549 | 7.5 | 3 | 0.0292 | 0.0002745 | 6 | 2.4 | 0.0292 | 14.5 | 0 | 20 | 24.5 | 5.5 | 2.1 | 79 | 180 | 1.2 | 0 | 0 | 0 | 10723 | 15827 | 0.129 | 0.097345 | 21 | 0.2848 | 0.34471 | 0.5184 | 0.30349 | 2.4 | 0.4 | 0 | 511.2135
2022 | 2 | 25 | 21 | Y1 | Dormitory | 2012 | 1 | 0 | 1 | 0.8 | 0.8 | 1 | 0.1 | 0.000549 | 7.5 | 3 | 0.0292 | 0.000549 | 6 | 2.4 | 0.0292 | 15 | 0 | 20 | 24.5 | 5 | 2 | 81 | 248 | 0.7 | 0 | 0 | 0 | 10723 | 15827 | 0.129 | 0.097345 | 21 | 0.2848 | 0.34471 | 0.5184 | 0.30349 | 2.4 | 0.4 | 0 | 742.9254
2022 | 2 | 25 | 22 | Y1 | Dormitory | 2012 | 1 | 0 | 1 | 0.8 | 0.8 | 1 | 0.1 | 0.000549 | 7.5 | 3 | 0.0292 | 0.000549 | 6 | 2.4 | 0.0292 | 15.2 | 0 | 20 | 24.5 | 4.8 | 1.8 | 81 | 248 | 0.4 | 0 | 0 | 0 | 10723 | 15827 | 0.129 | 0.097345 | 21 | 0.2848 | 0.34471 | 0.5184 | 0.30349 | 2.4 | 0.4 | 0 | 754.258
2022 | 2 | 25 | 23 | Y1 | Dormitory | 2012 | 1 | 0 | 0.5 | 0.8 | 0.8 | 1 | 0 | 0.000549 | 7.5 | 3 | 0.0292 | 0.0002745 | 6 | 2.4 | 0.0292 | 15.2 | 0 | 20 | 24.5 | 4.8 | 2 | 82 | 158 | 0.5 | 0 | 0 | 0 | 10723 | 15827 | 0.129 | 0.097345 | 21 | 0.2848 | 0.34471 | 0.5184 | 0.30349 | 2.4 | 0.4 | 0 | 530.1171
2022 | 2 | 25 | 0 | Y1 | Dormitory | 2012 | 1 | 0 | 0 | 0.2 | 0.2 | 1 | 0 | 0.000549 | 7.5 | 3 | 0.0292 | 0 | 1.5 | 0.6 | 0.0292 | 15.3 | 0 | 20 | 24.5 | 4.7 | 1.9 | 82 | 158 | 0.6 | 0 | 0 | 0 | 10723 | 15827 | 0.129 | 0.097345 | 21 | 0.2848 | 0.34471 | 0.5184 | 0.30349 | 2.4 | 0.4 | 0 | 299.0537
2022 | 2 | 26 | 1 | Y1 | Dormitory | 2012 | 1 | 0 | 0 | 0 | 0 | 1 | 0 | 0.000549 | 7.5 | 3 | 0.0292 | 0 | 0 | 0 | 0.0292 | 15.7 | 0 | 20 | 24.5 | 4.3 | 1.6 | 83 | 158 | 0.9 | 0 | 0 | 0 | 10723 | 15827 | 0.129 | 0.097345 | 21 | 0.2848 | 0.34471 | 0.5184 | 0.30349 | 2.4 | 0.4 | 0 | 308.8208
2022 | 2 | 26 | 2 | Y1 | Dormitory | 2012 | 1 | 0 | 0 | 0 | 0 | 1 | 0 | 0.000549 | 7.5 | 3 | 0.0292 | 0 | 0 | 0 | 0.0292 | 16 | 0 | 20 | 24.5 | 4 | 1.5 | 84 | 158 | 1.1 | 0 | 0 | 0 | 10723 | 15827 | 0.129 | 0.097345 | 21 | 0.2848 | 0.34471 | 0.5184 | 0.30349 | 2.4 | 0.4 | 0 | 325.694
2022 | 2 | 26 | 3 | Y1 | Dormitory | 2012 | 1 | 0 | 0 | 0 | 0 | 1 | 0 | 0.000549 | 7.5 | 3 | 0.0292 | 0 | 0 | 0 | 0.0292 | 15.9 | 0 | 20 | 24.5 | 4.1 | 1.8 | 85 | 158 | 1.2 | 0 | 0 | 0 | 10723 | 15827 | 0.129 | 0.097345 | 21 | 0.2848 | 0.34471 | 0.5184 | 0.30349 | 2.4 | 0.4 | 0 | 333.993
2022 | 2 | 26 | 4 | Y1 | Dormitory | 2012 | 1 | 0 | 0 | 0 | 0 | 1 | 0 | 0.000549 | 7.5 | 3 | 0.0292 | 0 | 0 | 0 | 0.0292 | 15.9 | 0 | 20 | 24.5 | 4.1 | 1.8 | 85 | 158 | 0.7 | 0 | 0 | 0 | 10723 | 15827 | 0.129 | 0.097345 | 21 | 0.2848 | 0.34471 | 0.5184 | 0.30349 | 2.4 | 0.4 | 0 | 338.9048
2022 | 2 | 26 | 5 | Y1 | Dormitory | 2012 | 1 | 0 | 0 | 0 | 0 | 1 | 0 | 0.000549 | 7.5 | 3 | 0.0292 | 0 | 0 | 0 | 0.0292 | 16.4 | 0 | 20 | 24.5 | 3.6 | 1.3 | 85 | 158 | 1.1 | 120 | 0 | 0 | 10723 | 15827 | 0.129 | 0.097345 | 21 | 0.2848 | 0.34471 | 0.5184 | 0.30349 | 2.4 | 0.4 | 0 | 351.1106
2022 | 2 | 26 | 6 | Y1 | Dormitory | 2012 | 1 | 0 | 0 | 0 | 0 | 1 | 0 | 0.000549 | 7.5 | 3 | 0.0292 | 0 | 0 | 0 | 0.0292 | 16.7 | 0 | 20 | 24.5 | 3.3 | 1 | 85 | 158 | 1.3 | 5280 | 0 | 0 | 10723 | 15827 | 0.129 | 0.097345 | 21 | 0.2848 | 0.34471 | 0.5184 | 0.30349 | 2.4 | 0.4 | 0 | 364.1728
2022 | 2 | 26 | 7 | Y1 | Dormitory | 2012 | 1 | 0 | 0.5 | 0.2 | 0.2 | 1 | 0 | 0.000549 | 7.5 | 3 | 0.0292 | 0.0002745 | 1.5 | 0.6 | 0.0292 | 15.5 | 0 | 20 | 24.5 | 4.5 | 2.2 | 85 | 90 | 1.2 | 16920 | 0 | 0 | 10723 | 15827 | 0.129 | 0.097345 | 21 | 0.2848 | 0.34471 | 0.5184 | 0.30349 | 2.4 | 0.4 | 0 | 576.1867
2022 | 2 | 26 | 8 | Y1 | Dormitory | 2012 | 1 | 0 | 1 | 0.5 | 0.5 | 0.7 | 0 | 0.000549 | 7.5 | 3 | 0.0292 | 0.000549 | 3.75 | 1.5 | 0.02044 | 13.1 | 0 | 20 | 24.5 | 6.9 | 3.3 | 78 | 68 | 1.1 | 24900 | 0 | 0 | 10723 | 15827 | 0.129 | 0.097345 | 21 | 0.2848 | 0.34471 | 0.5184 | 0.30349 | 2.4 | 0.4 | 1.396 | 691.056
2022 | 2 | 26 | 9 | Y1 | Dormitory | 2012 | 1 | 0 | 1 | 0.5 | 0.5 | 0.3 | 0.1 | 0.000549 | 7.5 | 3 | 0.0292 | 0.000549 | 3.75 | 1.5 | 0.00876 | 10.8 | 0 | 20 | 24.5 | 9.2 | 3.3 | 67 | 45 | 1.3 | 32400 | 0 | 0 | 10723 | 15827 | 0.129 | 0.097345 | 21 | 0.2848 | 0.34471 | 0.5184 | 0.30349 | 2.4 | 0.4 | 10.837 | 600.9641
2022 | 2 | 26 | 10 | Y1 | Dormitory | 2012 | 1 | 0 | 1 | 0.2 | 0.2 | 0.3 | 0.1 | 0.000549 | 7.5 | 3 | 0.0292 | 0.000549 | 1.5 | 0.6 | 0.00876 | 9.4 | 0 | 20 | 24.5 | 10.6 | -0.3 | 47 | 68 | 1.6 | 40500 | 0 | 0 | 10723 | 15827 | 0.129 | 0.097345 | 21 | 0.2848 | 0.34471 | 0.5184 | 0.30349 | 2.4 | 0.4 | 19.2518 | 567.913
2022 | 2 | 26 | 11 | Y1 | Dormitory | 2012 | 1 | 0 | 0.5 | 0.2 | 0.2 | 0.3 | 0.1 | 0.000549 | 7.5 | 3 | 0.0292 | 0.0002745 | 1.5 | 0.6 | 0.00876 | 7.7 | 0 | 20 | 24.5 | 12.3 | 1.5 | 48 | 0 | 2.6 | 22680 | 0 | 0 | 10723 | 15827 | 0.129 | 0.097345 | 21 | 0.2848 | 0.34471 | 0.5184 | 0.30349 | 2.4 | 0.4 | 27.1574 | 330.7572
2022 | 2 | 26 | 12 | Y1 | Dormitory | 2012 | 1 | 0 | 0 | 0 | 0 | 0.3 | 0.1 | 0.000549 | 7.5 | 3 | 0.0292 | 0 | 0 | 0 | 0.00876 | 9 | 0 | 20 | 24.5 | 11 | 1.2 | 51 | 0 | 3.2 | 29820 | 0 | 0 | 10723 | 15827 | 0.129 | 0.097345 | 21 | 0.2848 | 0.34471 | 0.5184 | 0.30349 | 2.4 | 0.4 | 43.1555 | 104.8868
2022 | 2 | 26 | 13 | Y1 | Dormitory | 2012 | 0.8 | 0 | 0 | 0 | 0 | 0.3 | 0 | 0.000549 | 7.5 | 3 | 0.0292 | 0 | 0 | 0 | 0.00876 | 8.5 | 0 | 20 | 24.5 | 11.5 | 0.8 | 48 | 0 | 3.8 | 30480 | 0 | 0 | 10723 | 15827 | 0.129 | 0.097345 | 21 | 0.2848 | 0.34471 | 0.5184 | 0.30349 | 2.4 | 0.4 | 66.9227 | 96.8168
2022 | 2 | 26 | 14 | Y1 | Dormitory | 2012 | 0.8 | 0 | 0 | 0 | 0 | 0.3 | 0 | 0.000549 | 7.5 | 3 | 0.0292 | 0 | 0 | 0 | 0.00876 | 8.9 | 0 | 20 | 24.5 | 11.1 | 0.7 | 49 | 338 | 3.6 | 11040 | 0 | 0 | 10723 | 15827 | 0.129 | 0.097345 | 21 | 0.2848 | 0.34471 | 0.5184 | 0.30349 | 2.4 | 0.4 | 86.7783 | 89.6988
2022 | 2 | 26 | 15 | Y1 | Dormitory | 2012 | 0.8 | 0 | 0 | 0 | 0 | 0.3 | 0 | 0.000549 | 7.5 | 3 | 0.0292 | 0 | 0 | 0 | 0.00876 | 10.8 | 0 | 20 | 24.5 | 9.2 | 1.5 | 59 | 315 | 3.5 | 5940 | 0 | 0 | 10723 | 15827 | 0.129 | 0.097345 | 21 | 0.2848 | 0.34471 | 0.5184 | 0.30349 | 2.4 | 0.4 | 89.4646 | 97.0501
2022 | 2 | 26 | 16 | Y1 | Dormitory | 2012 | 0.8 | 0 | 0 | 0 | 0 | 0.3 | 0 | 0.000549 | 7.5 | 3 | 0.0292 | 0 | 0 | 0 | 0.00876 | 11.6 | 0 | 20 | 24.5 | 8.4 | 1.9 | 64 | 315 | 2.7 | 840 | 0 | 0 | 10723 | 15827 | 0.129 | 0.097345 | 21 | 0.2848 | 0.34471 | 0.5184 | 0.30349 | 2.4 | 0.4 | 77.6949 | 106.0579
2022 | 2 | 26 | 17 | Y1 | Dormitory | 2012 | 1 | 0 | 0 | 0 | 0 | 0.3 | 0.1 | 0.000549 | 7.5 | 3 | 0.0292 | 0 | 0 | 0 | 0.00876 | 12.4 | 0 | 20 | 24.5 | 7.6 | 2.8 | 72 | 315 | 1.7 | 0 | 0 | 0 | 10723 | 15827 | 0.129 | 0.097345 | 21 | 0.2848 | 0.34471 | 0.5184 | 0.30349 | 2.4 | 0.4 | 58.4524 | 120.0888
2022 | 2 | 26 | 18 | Y1 | Dormitory | 2012 | 1 | 0 | 0 | 0 | 0 | 0.7 | 0.1 | 0.000549 | 7.5 | 3 | 0.0292 | 0 | 0 | 0 | 0.02044 | 13 | 0 | 20 | 24.5 | 7 | 2.6 | 74 | 315 | 1.2 | 0 | 0 | 0 | 10723 | 15827 | 0.129 | 0.097345 | 21 | 0.2848 | 0.34471 | 0.5184 | 0.30349 | 2.4 | 0.4 | 35.5752 | 188.6028
2022 | 2 | 26 | 19 | Y1 | Dormitory | 2012 | 1 | 0 | 0 | 0.5 | 0.5 | 1 | 0.1 | 0.000549 | 7.5 | 3 | 0.0292 | 0 | 3.75 | 1.5 | 0.0292 | 13.6 | 0 | 20 | 24.5 | 6.4 | 2.2 | 75 | 315 | 1.7 | 0 | 0 | 0 | 10723 | 15827 | 0.129 | 0.097345 | 21 | 0.2848 | 0.34471 | 0.5184 | 0.30349 | 2.4 | 0.4 | 4.0235 | 291.1984
2022 | 2 | 26 | 20 | Y1 | Dormitory | 2012 | 1 | 0 | 0.5 | 0.8 | 0.8 | 1 | 0.1 | 0.000549 | 7.5 | 3 | 0.0292 | 0.0002745 | 6 | 2.4 | 0.0292 | 13.8 | 0 | 20 | 24.5 | 6.2 | 3 | 80 | 315 | 2.3 | 0 | 0 | 0 | 10723 | 15827 | 0.129 | 0.097345 | 21 | 0.2848 | 0.34471 | 0.5184 | 0.30349 | 2.4 | 0.4 | 0 | 533.8147
2022 | 2 | 26 | 21 | Y1 | Dormitory | 2012 | 1 | 0 | 1 | 0.8 | 0.8 | 1 | 0.1 | 0.000549 | 7.5 | 3 | 0.0292 | 0.000549 | 6 | 2.4 | 0.0292 | 13.7 | 0 | 20 | 24.5 | 6.3 | 3.1 | 80 | 338 | 1.8 | 0 | 0 | 0 | 10723 | 15827 | 0.129 | 0.097345 | 21 | 0.2848 | 0.34471 | 0.5184 | 0.30349 | 2.4 | 0.4 | 0 | 753.1458
2022 | 2 | 26 | 22 | Y1 | Dormitory | 2012 | 1 | 0 | 1 | 0.8 | 0.8 | 1 | 0.1 | 0.000549 | 7.5 | 3 | 0.0292 | 0.000549 | 6 | 2.4 | 0.0292 | 13.7 | 0 | 20 | 24.5 | 6.3 | 3.2 | 81 | 0 | 1.9 | 0 | 0 | 0 | 10723 | 15827 | 0.129 | 0.097345 | 21 | 0.2848 | 0.34471 | 0.5184 | 0.30349 | 2.4 | 0.4 | 0 | 753.2087
2022 | 2 | 26 | 23 | Y1 | Dormitory | 2012 | 1 | 0 | 0.5 | 0.8 | 0.8 | 1 | 0 | 0.000549 | 7.5 | 3 | 0.0292 | 0.0002745 | 6 | 2.4 | 0.0292 | 13.4 | 0 | 20 | 24.5 | 6.6 | 3.5 | 81 | 0 | 1.9 | 0 | 0 | 0 | 10723 | 15827 | 0.129 | 0.097345 | 21 | 0.2848 | 0.34471 | 0.5184 | 0.30349 | 2.4 | 0.4 | 0 | 520.8912
2022 | 2 | 26 | 0 | Y1 | Dormitory | 2012 | 1 | 0 | 0 | 0.2 | 0.2 | 1 | 0 | 0.000549 | 7.5 | 3 | 0.0292 | 0 | 1.5 | 0.6 | 0.0292 | 13.3 | 0 | 20 | 24.5 | 6.7 | 3.5 | 80 | 0 | 2.9 | 0 | 0 | 0 | 10723 | 15827 | 0.129 | 0.097345 | 21 | 0.2848 | 0.34471 | 0.5184 | 0.30349 | 2.4 | 0.4 | 0 | 282.1841
2022 | 2 | 27 | 1 | Y1 | Dormitory | 2012 | 1 | 0 | 0 | 0 | 0 | 1 | 0 | 0.000549 | 7.5 | 3 | 0.0292 | 0 | 0 | 0 | 0.0292 | 13.2 | 0 | 20 | 24.5 | 6.8 | 3.4 | 79 | 23 | 2.4 | 0 | 0 | 0 | 10723 | 15827 | 0.129 | 0.097345 | 21 | 0.2848 | 0.34471 | 0.5184 | 0.30349 | 2.4 | 0.4 | 0 | 278.148
2022 | 2 | 27 | 2 | Y1 | Dormitory | 2012 | 1 | 0 | 0 | 0 | 0 | 1 | 0 | 0.000549 | 7.5 | 3 | 0.0292 | 0 | 0 | 0 | 0.0292 | 13.4 | 0 | 20 | 24.5 | 6.6 | 3 | 78 | 0 | 2.4 | 0 | 0 | 0 | 10723 | 15827 | 0.129 | 0.097345 | 21 | 0.2848 | 0.34471 | 0.5184 | 0.30349 | 2.4 | 0.4 | 0 | 284.7412
2022 | 2 | 27 | 3 | Y1 | Dormitory | 2012 | 1 | 0 | 0 | 0 | 0 | 1 | 0 | 0.000549 | 7.5 | 3 | 0.0292 | 0 | 0 | 0 | 0.0292 | 13.4 | 0 | 20 | 24.5 | 6.6 | 2.8 | 77 | 23 | 2.5 | 0 | 0 | 0 | 10723 | 15827 | 0.129 | 0.097345 | 21 | 0.2848 | 0.34471 | 0.5184 | 0.30349 | 2.4 | 0.4 | 0 | 289.2751
2022 | 2 | 27 | 4 | Y1 | Dormitory | 2012 | 1 | 0 | 0 | 0 | 0 | 1 | 0 | 0.000549 | 7.5 | 3 | 0.0292 | 0 | 0 | 0 | 0.0292 | 13.5 | 0 | 20 | 24.5 | 6.5 | 2.3 | 75 | 23 | 2.7 | 0 | 0 | 0 | 10723 | 15827 | 0.129 | 0.097345 | 21 | 0.2848 | 0.34471 | 0.5184 | 0.30349 | 2.4 | 0.4 | 0 | 292.648
2022 | 2 | 27 | 5 | Y1 | Dormitory | 2012 | 1 | 0 | 0 | 0 | 0 | 1 | 0 | 0.000549 | 7.5 | 3 | 0.0292 | 0 | 0 | 0 | 0.0292 | 13.6 | 0 | 20 | 24.5 | 6.4 | 2.4 | 76 | 23 | 2.8 | 60 | 0 | 0 | 10723 | 15827 | 0.129 | 0.097345 | 21 | 0.2848 | 0.34471 | 0.5184 | 0.30349 | 2.4 | 0.4 | 0 | 297.5943
2022 | 2 | 27 | 6 | Y1 | Dormitory | 2012 | 1 | 0 | 0 | 0 | 0 | 1 | 0 | 0.000549 | 7.5 | 3 | 0.0292 | 0 | 0 | 0 | 0.0292 | 13.7 | 0 | 20 | 24.5 | 6.3 | 2.3 | 76 | 23 | 2.5 | 1680 | 0 | 0 | 10723 | 15827 | 0.129 | 0.097345 | 21 | 0.2848 | 0.34471 | 0.5184 | 0.30349 | 2.4 | 0.4 | 0 | 302.2243
2022 | 2 | 27 | 7 | Y1 | Dormitory | 2012 | 1 | 0 | 0.5 | 0.2 | 0.2 | 1 | 0 | 0.000549 | 7.5 | 3 | 0.0292 | 0.0002745 | 1.5 | 0.6 | 0.0292 | 13.5 | 0 | 20 | 24.5 | 6.5 | 2.1 | 74 | 45 | 2.6 | 3780 | 0 | 0 | 10723 | 15827 | 0.129 | 0.097345 | 21 | 0.2848 | 0.34471 | 0.5184 | 0.30349 | 2.4 | 0.4 | 0 | 525.2611
2022 | 2 | 27 | 8 | Y1 | Dormitory | 2012 | 1 | 0 | 1 | 0.5 | 0.5 | 0.7 | 0 | 0.000549 | 7.5 | 3 | 0.0292 | 0.000549 | 3.75 | 1.5 | 0.02044 | 13 | 0 | 20 | 24.5 | 7 | 2 | 71 | 23 | 3.1 | 7560 | 0 | 0 | 10723 | 15827 | 0.129 | 0.097345 | 21 | 0.2848 | 0.34471 | 0.5184 | 0.30349 | 2.4 | 0.4 | 9.5292 | 678.3746
2022 | 2 | 27 | 9 | Y1 | Dormitory | 2012 | 1 | 0 | 1 | 0.5 | 0.5 | 0.3 | 0.1 | 0.000549 | 7.5 | 3 | 0.0292 | 0.000549 | 3.75 | 1.5 | 0.00876 | 12.4 | 0 | 20 | 24.5 | 7.6 | 2 | 68 | 23 | 3.6 | 11820 | 0 | 0 | 10723 | 15827 | 0.129 | 0.097345 | 21 | 0.2848 | 0.34471 | 0.5184 | 0.30349 | 2.4 | 0.4 | 52.9603 | 604.4956
2022 | 2 | 27 | 10 | Y1 | Dormitory | 2012 | 1 | 0 | 1 | 0.2 | 0.2 | 0.3 | 0.1 | 0.000549 | 7.5 | 3 | 0.0292 | 0.000549 | 1.5 | 0.6 | 0.00876 | 12.5 | 0 | 20 | 24.5 | 7.5 | 1.9 | 68 | 23 | 3.5 | 11700 | 0 | 0 | 10723 | 15827 | 0.129 | 0.097345 | 21 | 0.2848 | 0.34471 | 0.5184 | 0.30349 | 2.4 | 0.4 | 81.2032 | 578.1236
2022 | 2 | 27 | 11 | Y1 | Dormitory | 2012 | 1 | 0 | 0.5 | 0.2 | 0.2 | 0.3 | 0.1 | 0.000549 | 7.5 | 3 | 0.0292 | 0.0002745 | 1.5 | 0.6 | 0.00876 | 12 | 0 | 20 | 24.5 | 8 | 2.2 | 67 | 45 | 3.5 | 12360 | 0 | 0 | 10723 | 15827 | 0.129 | 0.097345 | 21 | 0.2848 | 0.34471 | 0.5184 | 0.30349 | 2.4 | 0.4 | 94.8521 | 349.5985
2022 | 2 | 27 | 12 | Y1 | Dormitory | 2012 | 1 | 0 | 0 | 0 | 0 | 0.3 | 0.1 | 0.000549 | 7.5 | 3 | 0.0292 | 0 | 0 | 0 | 0.00876 | 12.2 | 0 | 20 | 24.5 | 7.8 | 2.2 | 68 | 45 | 3.7 | 8460 | 0 | 0 | 10723 | 15827 | 0.129 | 0.097345 | 21 | 0.2848 | 0.34471 | 0.5184 | 0.30349 | 2.4 | 0.4 | 107.2045 | 119.0592
2022 | 2 | 27 | 13 | Y1 | Dormitory | 2012 | 0.8 | 0 | 0 | 0 | 0 | 0.3 | 0 | 0.000549 | 7.5 | 3 | 0.0292 | 0 | 0 | 0 | 0.00876 | 12.8 | 0 | 20 | 24.5 | 7.2 | 2.4 | 72 | 45 | 3.8 | 6180 | 0 | 0 | 10723 | 15827 | 0.129 | 0.097345 | 21 | 0.2848 | 0.34471 | 0.5184 | 0.30349 | 2.4 | 0.4 | 123.0783 | 115.6435
2022 | 2 | 27 | 14 | Y1 | Dormitory | 2012 | 0.8 | 0 | 0 | 0 | 0 | 0.3 | 0 | 0.000549 | 7.5 | 3 | 0.0292 | 0 | 0 | 0 | 0.00876 | 12.6 | 0 | 20 | 24.5 | 7.4 | 2 | 69 | 23 | 3.7 | 7560 | 0 | 0 | 10723 | 15827 | 0.129 | 0.097345 | 21 | 0.2848 | 0.34471 | 0.5184 | 0.30349 | 2.4 | 0.4 | 127.6375 | 108.4792
2022 | 2 | 27 | 15 | Y1 | Dormitory | 2012 | 0.8 | 0 | 0 | 0 | 0 | 0.3 | 0 | 0.000549 | 7.5 | 3 | 0.0292 | 0 | 0 | 0 | 0.00876 | 12.9 | 0 | 20 | 24.5 | 7.1 | 1.5 | 68 | 45 | 3.7 | 3300 | 0 | 0 | 10723 | 15827 | 0.129 | 0.097345 | 21 | 0.2848 | 0.34471 | 0.5184 | 0.30349 | 2.4 | 0.4 | 120.1419 | 100.7071
2022 | 2 | 27 | 16 | Y1 | Dormitory | 2012 | 0.8 | 0 | 0 | 0 | 0 | 0.3 | 0 | 0.000549 | 7.5 | 3 | 0.0292 | 0 | 0 | 0 | 0.00876 | 13.3 | 0 | 20 | 24.5 | 6.7 | 2 | 72 | 45 | 3.4 | 480 | 0 | 0 | 10723 | 15827 | 0.129 | 0.097345 | 21 | 0.2848 | 0.34471 | 0.5184 | 0.30349 | 2.4 | 0.4 | 116.739 | 101.7461
2022 | 2 | 27 | 17 | Y1 | Dormitory | 2012 | 1 | 0 | 0 | 0 | 0 | 0.3 | 0.1 | 0.000549 | 7.5 | 3 | 0.0292 | 0 | 0 | 0 | 0.00876 | 13.2 | 0 | 20 | 24.5 | 6.8 | 2.2 | 73 | 45 | 2.9 | 0 | 0 | 0 | 10723 | 15827 | 0.129 | 0.097345 | 21 | 0.2848 | 0.34471 | 0.5184 | 0.30349 | 2.4 | 0.4 | 95.5742 | 107.4639
2022 | 2 | 27 | 18 | Y1 | Dormitory | 2012 | 1 | 0 | 0 | 0 | 0 | 0.7 | 0.1 | 0.000549 | 7.5 | 3 | 0.0292 | 0 | 0 | 0 | 0.02044 | 13.2 | 0 | 20 | 24.5 | 6.8 | 2.6 | 75 | 23 | 2.9 | 0 | 0 | 0 | 10723 | 15827 | 0.129 | 0.097345 | 21 | 0.2848 | 0.34471 | 0.5184 | 0.30349 | 2.4 | 0.4 | 56.0201 | 160.3783
2022 | 2 | 27 | 19 | Y1 | Dormitory | 2012 | 1 | 0 | 0 | 0.5 | 0.5 | 1 | 0.1 | 0.000549 | 7.5 | 3 | 0.0292 | 0 | 3.75 | 1.5 | 0.0292 | 13.5 | 0 | 20 | 24.5 | 6.5 | 2.7 | 77 | 45 | 2.1 | 0 | 0 | 0 | 10723 | 15827 | 0.129 | 0.097345 | 21 | 0.2848 | 0.34471 | 0.5184 | 0.30349 | 2.4 | 0.4 | 6.3896 | 250.3565
2022 | 2 | 27 | 20 | Y1 | Dormitory | 2012 | 1 | 0 | 0.5 | 0.8 | 0.8 | 1 | 0.1 | 0.000549 | 7.5 | 3 | 0.0292 | 0.0002745 | 6 | 2.4 | 0.0292 | 13.5 | 0 | 20 | 24.5 | 6.5 | 2.7 | 77 | 68 | 2.3 | 0 | 0 | 0 | 10723 | 15827 | 0.129 | 0.097345 | 21 | 0.2848 | 0.34471 | 0.5184 | 0.30349 | 2.4 | 0.4 | 0 | 488.2859
2022 | 2 | 27 | 21 | Y1 | Dormitory | 2012 | 1 | 0 | 1 | 0.8 | 0.8 | 1 | 0.1 | 0.000549 | 7.5 | 3 | 0.0292 | 0.000549 | 6 | 2.4 | 0.0292 | 13.4 | 0 | 20 | 24.5 | 6.6 | 2.8 | 77 | 45 | 1.9 | 0 | 0 | 0 | 10723 | 15827 | 0.129 | 0.097345 | 21 | 0.2848 | 0.34471 | 0.5184 | 0.30349 | 2.4 | 0.4 | 0 | 704.9509
2022 | 2 | 27 | 22 | Y1 | Dormitory | 2012 | 1 | 0 | 1 | 0.8 | 0.8 | 1 | 0.1 | 0.000549 | 7.5 | 3 | 0.0292 | 0.000549 | 6 | 2.4 | 0.0292 | 13.3 | 0 | 20 | 24.5 | 6.7 | 3.1 | 78 | 68 | 1.9 | 0 | 0.3 | 0.3 | 10723 | 15827 | 0.129 | 0.097345 | 21 | 0.2848 | 0.34471 | 0.5184 | 0.30349 | 2.4 | 0.4 | 0 | 707.2414
2022 | 2 | 27 | 23 | Y1 | Dormitory | 2012 | 1 | 0 | 0.5 | 0.8 | 0.8 | 1 | 0 | 0.000549 | 7.5 | 3 | 0.0292 | 0.0002745 | 6 | 2.4 | 0.0292 | 13.5 | 0 | 20 | 24.5 | 6.5 | 3.3 | 80 | 225 | 1.3 | 0 | 3.5 | 3.5 | 10723 | 15827 | 0.129 | 0.097345 | 21 | 0.2848 | 0.34471 | 0.5184 | 0.30349 | 2.4 | 0.4 | 0 | 482.8227
2022 | 2 | 27 | 0 | Y1 | Dormitory | 2012 | 1 | 0 | 0 | 0.2 | 0.2 | 1 | 0 | 0.000549 | 7.5 | 3 | 0.0292 | 0 | 1.5 | 0.6 | 0.0292 | 13.8 | 0 | 20 | 24.5 | 6.2 | 3.7 | 84 | 180 | 1.5 | 0 | 0.7 | 0.7 | 10723 | 15827 | 0.129 | 0.097345 | 21 | 0.2848 | 0.34471 | 0.5184 | 0.30349 | 2.4 | 0.4 | 0 | 257.9514
2022 | 2 | 28 | 1 | Y1 | Dormitory | 2012 | 1 | 0 | 0 | 0 | 0 | 1 | 0 | 0.000549 | 7.5 | 3 | 0.0292 | 0 | 0 | 0 | 0.0292 | 14.1 | 0 | 20 | 24.5 | 5.9 | 3.4 | 84 | 23 | 0.6 | 0 | 0 | 0 | 10723 | 15827 | 0.129 | 0.097345 | 21 | 0.2848 | 0.34471 | 0.5184 | 0.30349 | 2.4 | 0.4 | 0 | 269.0581
2022 | 2 | 28 | 2 | Y1 | Dormitory | 2012 | 1 | 0 | 0 | 0 | 0 | 1 | 0 | 0.000549 | 7.5 | 3 | 0.0292 | 0 | 0 | 0 | 0.0292 | 14.2 | 0 | 20 | 24.5 | 5.8 | 3.4 | 85 | 338 | 0.9 | 0 | 0 | 0 | 10723 | 15827 | 0.129 | 0.097345 | 21 | 0.2848 | 0.34471 | 0.5184 | 0.30349 | 2.4 | 0.4 | 0 | 279.2811
2022 | 2 | 28 | 3 | Y1 | Dormitory | 2012 | 1 | 0 | 0 | 0 | 0 | 1 | 0 | 0.000549 | 7.5 | 3 | 0.0292 | 0 | 0 | 0 | 0.0292 | 14.3 | 0 | 20 | 24.5 | 5.7 | 3.2 | 84 | 158 | 0.8 | 0 | 0 | 0 | 10723 | 15827 | 0.129 | 0.097345 | 21 | 0.2848 | 0.34471 | 0.5184 | 0.30349 | 2.4 | 0.4 | 0 | 288.238
2022 | 2 | 28 | 4 | Y1 | Dormitory | 2012 | 1 | 0 | 0 | 0 | 0 | 1 | 0 | 0.000549 | 7.5 | 3 | 0.0292 | 0 | 0 | 0 | 0.0292 | 14.1 | 0 | 20 | 24.5 | 5.9 | 3.4 | 84 | 270 | 1.5 | 0 | 0 | 0 | 10723 | 15827 | 0.129 | 0.097345 | 21 | 0.2848 | 0.34471 | 0.5184 | 0.30349 | 2.4 | 0.4 | 0 | 291.8267
2022 | 2 | 28 | 5 | Y1 | Dormitory | 2012 | 1 | 0 | 0 | 0 | 0 | 1 | 0 | 0.000549 | 7.5 | 3 | 0.0292 | 0 | 0 | 0 | 0.0292 | 13.9 | 0 | 20 | 24.5 | 6.1 | 3.4 | 83 | 270 | 1.2 | 300 | 0 | 0 | 10723 | 15827 | 0.129 | 0.097345 | 21 | 0.2848 | 0.34471 | 0.5184 | 0.30349 | 2.4 | 0.4 | 0 | 291.9344
2022 | 2 | 28 | 6 | Y1 | Dormitory | 2012 | 1 | 0 | 0 | 0 | 0 | 1 | 0 | 0.000549 | 7.5 | 3 | 0.0292 | 0 | 0 | 0 | 0.0292 | 14.1 | 0 | 20 | 24.5 | 5.9 | 3.2 | 83 | 270 | 1.1 | 1920 | 0 | 0 | 10723 | 15827 | 0.129 | 0.097345 | 21 | 0.2848 | 0.34471 | 0.5184 | 0.30349 | 2.4 | 0.4 | 0 | 296.8356
2022 | 2 | 28 | 7 | Y1 | Dormitory | 2012 | 1 | 0 | 0.5 | 0.2 | 0.2 | 1 | 0 | 0.000549 | 7.5 | 3 | 0.0292 | 0.0002745 | 1.5 | 0.6 | 0.0292 | 13.6 | 0 | 20 | 24.5 | 6.4 | 3.5 | 82 | 293 | 1 | 1740 | 0 | 0 | 10723 | 15827 | 0.129 | 0.097345 | 21 | 0.2848 | 0.34471 | 0.5184 | 0.30349 | 2.4 | 0.4 | 0 | 517.6432
2022 | 2 | 28 | 8 | Y1 | Dormitory | 2012 | 1 | 0 | 1 | 0.5 | 0.5 | 0.7 | 0 | 0.000549 | 7.5 | 3 | 0.0292 | 0.000549 | 3.75 | 1.5 | 0.02044 | 13.5 | 0 | 20 | 24.5 | 6.5 | 3.4 | 81 | 270 | 1.8 | 7740 | 0 | 0 | 10723 | 15827 | 0.129 | 0.097345 | 21 | 0.2848 | 0.34471 | 0.5184 | 0.30349 | 2.4 | 0.4 | 9.1879 | 673.0494
2022 | 2 | 28 | 9 | Y1 | Dormitory | 2012 | 1 | 0 | 1 | 0.5 | 0.5 | 0.3 | 0.1 | 0.000549 | 7.5 | 3 | 0.0292 | 0.000549 | 3.75 | 1.5 | 0.00876 | 12.9 | 0 | 20 | 24.5 | 7.1 | 3.5 | 78 | 293 | 2.8 | 6960 | 0 | 0 | 10723 | 15827 | 0.129 | 0.097345 | 21 | 0.2848 | 0.34471 | 0.5184 | 0.30349 | 2.4 | 0.4 | 41.887 | 603.7654
2022 | 2 | 28 | 10 | Y1 | Dormitory | 2012 | 1 | 0 | 1 | 0.2 | 0.2 | 0.3 | 0.1 | 0.000549 | 7.5 | 3 | 0.0292 | 0.000549 | 1.5 | 0.6 | 0.00876 | 13.4 | 0 | 20 | 24.5 | 6.6 | 3 | 78 | 293 | 3.8 | 13380 | 0 | 0 | 10723 | 15827 | 0.129 | 0.097345 | 21 | 0.2848 | 0.34471 | 0.5184 | 0.30349 | 2.4 | 0.4 | 64.56 | 586.1001
2022 | 2 | 28 | 11 | Y1 | Dormitory | 2012 | 1 | 0 | 0.5 | 0.2 | 0.2 | 0.3 | 0.1 | 0.000549 | 7.5 | 3 | 0.0292 | 0.0002745 | 1.5 | 0.6 | 0.00876 | 13.4 | 0 | 20 | 24.5 | 6.6 | 3 | 78 | 293 | 4.2 | 9720 | 0 | 0 | 10723 | 15827 | 0.129 | 0.097345 | 21 | 0.2848 | 0.34471 | 0.5184 | 0.30349 | 2.4 | 0.4 | 84.7065 | 361.909
2022 | 2 | 28 | 12 | Y1 | Dormitory | 2012 | 1 | 0 | 0 | 0 | 0 | 0.3 | 0.1 | 0.000549 | 7.5 | 3 | 0.0292 | 0 | 0 | 0 | 0.00876 | 14 | 0 | 20 | 24.5 | 6 | 2.4 | 78 | 293 | 5.1 | 9480 | 0 | 0 | 10723 | 15827 | 0.129 | 0.097345 | 21 | 0.2848 | 0.34471 | 0.5184 | 0.30349 | 2.4 | 0.4 | 97.2571 | 135.7062
2022 | 2 | 28 | 13 | Y1 | Dormitory | 2012 | 0.8 | 0 | 0 | 0 | 0 | 0.3 | 0 | 0.000549 | 7.5 | 3 | 0.0292 | 0 | 0 | 0 | 0.00876 | 14.5 | 0 | 20 | 24.5 | 5.5 | 2.6 | 82 | 293 | 5.9 | 9840 | 0 | 0 | 10723 | 15827 | 0.129 | 0.097345 | 21 | 0.2848 | 0.34471 | 0.5184 | 0.30349 | 2.4 | 0.4 | 111.6926 | 132.0012
2022 | 2 | 28 | 14 | Y1 | Dormitory | 2012 | 0.8 | 0 | 0 | 0 | 0 | 0.3 | 0 | 0.000549 | 7.5 | 3 | 0.0292 | 0 | 0 | 0 | 0.00876 | 15 | 0 | 20 | 24.5 | 5 | 2.1 | 82 | 293 | 5.1 | 4680 | 0 | 0 | 10723 | 15827 | 0.129 | 0.097345 | 21 | 0.2848 | 0.34471 | 0.5184 | 0.30349 | 2.4 | 0.4 | 120.3546 | 129.7474
2022 | 2 | 28 | 15 | Y1 | Dormitory | 2012 | 0.8 | 0 | 0 | 0 | 0 | 0.3 | 0 | 0.000549 | 7.5 | 3 | 0.0292 | 0 | 0 | 0 | 0.00876 | 15.1 | 0 | 20 | 24.5 | 4.9 | 1.9 | 81 | 293 | 5.7 | 1920 | 0 | 0 | 10723 | 15827 | 0.129 | 0.097345 | 21 | 0.2848 | 0.34471 | 0.5184 | 0.30349 | 2.4 | 0.4 | 114.424 | 123.2982
2022 | 2 | 28 | 16 | Y1 | Dormitory | 2012 | 0.8 | 0 | 0 | 0 | 0 | 0.3 | 0 | 0.000549 | 7.5 | 3 | 0.0292 | 0 | 0 | 0 | 0.00876 | 16.1 | 0 | 20 | 24.5 | 3.9 | 1.2 | 83 | 293 | 4.8 | 300 | 0.1 | 0.1 | 10723 | 15827 | 0.129 | 0.097345 | 21 | 0.2848 | 0.34471 | 0.5184 | 0.30349 | 2.4 | 0.4 | 107.6891 | 128.7885
2022 | 2 | 28 | 17 | Y1 | Dormitory | 2012 | 1 | 0 | 0 | 0 | 0 | 0.3 | 0.1 | 0.000549 | 7.5 | 3 | 0.0292 | 0 | 0 | 0 | 0.00876 | 16.3 | 0 | 20 | 24.5 | 3.7 | 0.9 | 82 | 293 | 5 | 0 | 0 | 0 | 10723 | 15827 | 0.129 | 0.097345 | 21 | 0.2848 | 0.34471 | 0.5184 | 0.30349 | 2.4 | 0.4 | 88.2617 | 140.2208
2022 | 2 | 28 | 18 | Y1 | Dormitory | 2012 | 1 | 0 | 0 | 0 | 0 | 0.7 | 0.1 | 0.000549 | 7.5 | 3 | 0.0292 | 0 | 0 | 0 | 0.02044 | 16.7 | 0 | 20 | 24.5 | 3.3 | 0.5 | 82 | 293 | 4.2 | 0 | 0 | 0 | 10723 | 15827 | 0.129 | 0.097345 | 21 | 0.2848 | 0.34471 | 0.5184 | 0.30349 | 2.4 | 0.4 | 53.6224 | 217.64
2022 | 2 | 28 | 19 | Y1 | Dormitory | 2012 | 1 | 0 | 0 | 0.5 | 0.5 | 1 | 0.1 | 0.000549 | 7.5 | 3 | 0.0292 | 0 | 3.75 | 1.5 | 0.0292 | 16.7 | 0 | 20 | 24.5 | 3.3 | 0.1 | 80 | 293 | 4.2 | 0 | 0 | 0 | 10723 | 15827 | 0.129 | 0.097345 | 21 | 0.2848 | 0.34471 | 0.5184 | 0.30349 | 2.4 | 0.4 | 6.2052 | 326.1838
2022 | 2 | 28 | 20 | Y1 | Dormitory | 2012 | 1 | 0 | 0.5 | 0.8 | 0.8 | 1 | 0.1 | 0.000549 | 7.5 | 3 | 0.0292 | 0.0002745 | 6 | 2.4 | 0.0292 | 16.4 | 0 | 20 | 24.5 | 3.6 | -0.3 | 76 | 293 | 3.4 | 0 | 0 | 0 | 10723 | 15827 | 0.129 | 0.097345 | 21 | 0.2848 | 0.34471 | 0.5184 | 0.30349 | 2.4 | 0.4 | 0 | 560.0518
2022 | 2 | 28 | 21 | Y1 | Dormitory | 2012 | 1 | 0 | 1 | 0.8 | 0.8 | 1 | 0.1 | 0.000549 | 7.5 | 3 | 0.0292 | 0.000549 | 6 | 2.4 | 0.0292 | 16.4 | 0 | 20 | 24.5 | 3.6 | -0.3 | 76 | 293 | 3.5 | 0 | 0 | 0 | 10723 | 15827 | 0.129 | 0.097345 | 21 | 0.2848 | 0.34471 | 0.5184 | 0.30349 | 2.4 | 0.4 | 0 | 781.7304
2022 | 2 | 28 | 22 | Y1 | Dormitory | 2012 | 1 | 0 | 1 | 0.8 | 0.8 | 1 | 0.1 | 0.000549 | 7.5 | 3 | 0.0292 | 0.000549 | 6 | 2.4 | 0.0292 | 16.5 | 0 | 20 | 24.5 | 3.5 | -0.6 | 75 | 293 | 2.8 | 0 | 0 | 0 | 10723 | 15827 | 0.129 | 0.097345 | 21 | 0.2848 | 0.34471 | 0.5184 | 0.30349 | 2.4 | 0.4 | 0 | 789.2443
2022 | 2 | 28 | 23 | Y1 | Dormitory | 2012 | 1 | 0 | 0.5 | 0.8 | 0.8 | 1 | 0 | 0.000549 | 7.5 | 3 | 0.0292 | 0.0002745 | 6 | 2.4 | 0.0292 | 16.7 | 0 | 20 | 24.5 | 3.3 | -0.9 | 74 | 293 | 2.3 | 0 | 0 | 0 | 10723 | 15827 | 0.129 | 0.097345 | 21 | 0.2848 | 0.34471 | 0.5184 | 0.30349 | 2.4 | 0.4 | 0 | 566.0365
2022 | 2 | 28 | 0 | Y1 | Dormitory | 2012 | 1 | 0 | 0 | 0.2 | 0.2 | 1 | 0 | 0.000549 | 7.5 | 3 | 0.0292 | 0 | 1.5 | 0.6 | 0.0292 | 16.8 | 0 | 20 | 24.5 | 3.2 | -1 | 74 | 270 | 2.2 | 0 | 0 | 0 | 10723 | 15827 | 0.129 | 0.097345 | 21 | 0.2848 | 0.34471 | 0.5184 | 0.30349 | 2.4 | 0.4 | 0 | 338.2156
2019 | 3 | 1 | 1 | Y1 | Dormitory | 2012 | 1 | 0 | 0 | 0 | 0 | 1 | 0 | 0.000549 | 7.5 | 3 | 0.0292 | 0 | 0 | 0 | 0.0292 | 12.3 | 0 | 20 | 24.5 | 7.7 | 0.6 | 61 | 293 | 3 | 0 | 0 | 0 | 10723 | 15827 | 0.129 | 0.097345 | 21 | 0.2848 | 0.34471 | 0.5184 | 0.30349 | 2.4 | 0.4 | 0 | 275.8402
2019 | 3 | 1 | 2 | Y1 | Dormitory | 2012 | 1 | 0 | 0 | 0 | 0 | 1 | 0 | 0.000549 | 7.5 | 3 | 0.0292 | 0 | 0 | 0 | 0.0292 | 12.5 | 0 | 20 | 24.5 | 7.5 | 0.4 | 61 | 293 | 3 | 0 | 0 | 0 | 10723 | 15827 | 0.129 | 0.097345 | 21 | 0.2848 | 0.34471 | 0.5184 | 0.30349 | 2.4 | 0.4 | 0 | 246.8375
2019 | 3 | 1 | 3 | Y1 | Dormitory | 2012 | 1 | 0 | 0 | 0 | 0 | 1 | 0 | 0.000549 | 7.5 | 3 | 0.0292 | 0 | 0 | 0 | 0.0292 | 12.5 | 0 | 20 | 24.5 | 7.5 | 0.4 | 61 | 270 | 3.1 | 0 | 0 | 0 | 10723 | 15827 | 0.129 | 0.097345 | 21 | 0.2848 | 0.34471 | 0.5184 | 0.30349 | 2.4 | 0.4 | 0 | 253.8835
2019 | 3 | 1 | 4 | Y1 | Dormitory | 2012 | 1 | 0 | 0 | 0 | 0 | 1 | 0 | 0.000549 | 7.5 | 3 | 0.0292 | 0 | 0 | 0 | 0.0292 | 12.5 | 0 | 20 | 24.5 | 7.5 | 0.6 | 62 | 270 | 3.1 | 0 | 0 | 0 | 10723 | 15827 | 0.129 | 0.097345 | 21 | 0.2848 | 0.34471 | 0.5184 | 0.30349 | 2.4 | 0.4 | 0 | 258.2448
2019 | 3 | 1 | 5 | Y1 | Dormitory | 2012 | 1 | 0 | 0 | 0 | 0 | 1 | 0 | 0.000549 | 7.5 | 3 | 0.0292 | 0 | 0 | 0 | 0.0292 | 12.5 | 0 | 20 | 24.5 | 7.5 | 0.8 | 63 | 270 | 3.1 | 360 | 0 | 0 | 10723 | 15827 | 0.129 | 0.097345 | 21 | 0.2848 | 0.34471 | 0.5184 | 0.30349 | 2.4 | 0.4 | 0 | 261.8241
2019 | 3 | 1 | 6 | Y1 | Dormitory | 2012 | 1 | 0 | 0 | 0 | 0 | 1 | 0 | 0.000549 | 7.5 | 3 | 0.0292 | 0 | 0 | 0 | 0.0292 | 12 | 0 | 20 | 24.5 | 8 | 1.1 | 62 | 270 | 2.8 | 7380 | 0 | 0 | 10723 | 15827 | 0.129 | 0.097345 | 21 | 0.2848 | 0.34471 | 0.5184 | 0.30349 | 2.4 | 0.4 | 0 | 257.6948
2019 | 3 | 1 | 7 | Y1 | Dormitory | 2012 | 1 | 0 | 0.5 | 0.2 | 0.2 | 1 | 0 | 0.000549 | 7.5 | 3 | 0.0292 | 0.0002745 | 1.5 | 0.6 | 0.0292 | 10.7 | 0 | 20 | 24.5 | 9.3 | 1.4 | 58 | 293 | 3.1 | 19200 | 0 | 0 | 10723 | 15827 | 0.129 | 0.097345 | 21 | 0.2848 | 0.34471 | 0.5184 | 0.30349 | 2.4 | 0.4 | 0 | 460.4463
2019 | 3 | 1 | 8 | Y1 | Dormitory | 2012 | 1 | 0 | 1 | 0.5 | 0.5 | 0.7 | 0 | 0.000549 | 7.5 | 3 | 0.0292 | 0.000549 | 3.75 | 1.5 | 0.02044 | 9.4 | 0 | 20 | 24.5 | 10.6 | 2.1 | 56 | 293 | 3.2 | 29340 | 0 | 0 | 10723 | 15827 | 0.129 | 0.097345 | 21 | 0.2848 | 0.34471 | 0.5184 | 0.30349 | 2.4 | 0.4 | 12.367 | 611.2898
2019 | 3 | 1 | 9 | Y1 | Dormitory | 2012 | 1 | 0 | 1 | 0.5 | 0.5 | 0.3 | 0.1 | 0.000549 | 7.5 | 3 | 0.0292 | 0.000549 | 3.75 | 1.5 | 0.00876 | 8.4 | 0 | 20 | 24.5 | 11.6 | 1.7 | 51 | 270 | 3.3 | 36540 | 0 | 0 | 10723 | 15827 | 0.129 | 0.097345 | 21 | 0.2848 | 0.34471 | 0.5184 | 0.30349 | 2.4 | 0.4 | 60.7274 | 550.4802
2019 | 3 | 1 | 10 | Y1 | Dormitory | 2012 | 1 | 0 | 1 | 0.2 | 0.2 | 0.3 | 0.1 | 0.000549 | 7.5 | 3 | 0.0292 | 0.000549 | 1.5 | 0.6 | 0.00876 | 7.8 | 0 | 20 | 24.5 | 12.2 | 2 | 50 | 248 | 3.7 | 40080 | 0 | 0 | 10723 | 15827 | 0.129 | 0.097345 | 21 | 0.2848 | 0.34471 | 0.5184 | 0.30349 | 2.4 | 0.4 | 97.4003 | 518.1671
2019 | 3 | 1 | 11 | Y1 | Dormitory | 2012 | 1 | 0 | 0.5 | 0.2 | 0.2 | 0.3 | 0.1 | 0.000549 | 7.5 | 3 | 0.0292 | 0.0002745 | 1.5 | 0.6 | 0.00876 | 7.3 | 0 | 20 | 24.5 | 12.7 | 3 | 52 | 270 | 3.6 | 40740 | 0 | 0 | 10723 | 15827 | 0.129 | 0.097345 | 21 | 0.2848 | 0.34471 | 0.5184 | 0.30349 | 2.4 | 0.4 | 116.1842 | 291.4837
2019 | 3 | 1 | 12 | Y1 | Dormitory | 2012 | 1 | 0 | 0 | 0 | 0 | 0.3 | 0.1 | 0.000549 | 7.5 | 3 | 0.0292 | 0 | 0 | 0 | 0.00876 | 6.1 | 0 | 20 | 24.5 | 13.9 | 3.3 | 49 | 270 | 3.1 | 33960 | 0 | 0 | 10723 | 15827 | 0.129 | 0.097345 | 21 | 0.2848 | 0.34471 | 0.5184 | 0.30349 | 2.4 | 0.4 | 121.2134 | 49.6261
2019 | 3 | 1 | 13 | Y1 | Dormitory | 2012 | 0.8 | 0 | 0 | 0 | 0 | 0.3 | 0 | 0.000549 | 7.5 | 3 | 0.0292 | 0 | 0 | 0 | 0.00876 | 5.7 | 0 | 20 | 24.5 | 14.3 | 3.6 | 49 | 248 | 3 | 20460 | 0 | 0 | 10723 | 15827 | 0.129 | 0.097345 | 21 | 0.2848 | 0.34471 | 0.5184 | 0.30349 | 2.4 | 0.4 | 122.447 | 37.2071
2019 | 3 | 1 | 14 | Y1 | Dormitory | 2012 | 0.8 | 0 | 0 | 0 | 0 | 0.3 | 0 | 0.000549 | 7.5 | 3 | 0.0292 | 0 | 0 | 0 | 0.00876 | 5.9 | 0 | 20 | 24.5 | 14.1 | 3.8 | 50 | 248 | 2.5 | 12060 | 0 | 0 | 10723 | 15827 | 0.129 | 0.097345 | 21 | 0.2848 | 0.34471 | 0.5184 | 0.30349 | 2.4 | 0.4 | 120.873 | 31.8719
2019 | 3 | 1 | 15 | Y1 | Dormitory | 2012 | 0.8 | 0 | 0 | 0 | 0 | 0.3 | 0 | 0.000549 | 7.5 | 3 | 0.0292 | 0 | 0 | 0 | 0.00876 | 5.8 | 0 | 20 | 24.5 | 14.2 | 3.8 | 50 | 248 | 2.1 | 6480 | 0 | 0 | 10723 | 15827 | 0.129 | 0.097345 | 21 | 0.2848 | 0.34471 | 0.5184 | 0.30349 | 2.4 | 0.4 | 114.4584 | 29.2899
2019 | 3 | 1 | 16 | Y1 | Dormitory | 2012 | 0.8 | 0 | 0 | 0 | 0 | 0.3 | 0 | 0.000549 | 7.5 | 3 | 0.0292 | 0 | 0 | 0 | 0.00876 | 6.5 | 0 | 20 | 24.5 | 13.5 | 4.3 | 54 | 248 | 1.2 | 1140 | 0 | 0 | 10723 | 15827 | 0.129 | 0.097345 | 21 | 0.2848 | 0.34471 | 0.5184 | 0.30349 | 2.4 | 0.4 | 113.0155 | 30.7386
2019 | 3 | 1 | 17 | Y1 | Dormitory | 2012 | 1 | 0 | 0 | 0 | 0 | 0.3 | 0.1 | 0.000549 | 7.5 | 3 | 0.0292 | 0 | 0 | 0 | 0.00876 | 7.6 | 0 | 20 | 24.5 | 12.4 | 4.5 | 59 | 315 | 1.1 | 0 | 0 | 0 | 10723 | 15827 | 0.129 | 0.097345 | 21 | 0.2848 | 0.34471 | 0.5184 | 0.30349 | 2.4 | 0.4 | 93.7279 | 39.8182
2019 | 3 | 1 | 18 | Y1 | Dormitory | 2012 | 1 | 0 | 0 | 0 | 0 | 0.7 | 0.1 | 0.000549 | 7.5 | 3 | 0.0292 | 0 | 0 | 0 | 0.02044 | 9.1 | 0 | 20 | 24.5 | 10.9 | 5.4 | 69 | 338 | 1.1 | 0 | 0 | 0 | 10723 | 15827 | 0.129 | 0.097345 | 21 | 0.2848 | 0.34471 | 0.5184 | 0.30349 | 2.4 | 0.4 | 54.1524 | 82.2661
2019 | 3 | 1 | 19 | Y1 | Dormitory | 2012 | 1 | 0 | 0 | 0.5 | 0.5 | 1 | 0.1 | 0.000549 | 7.5 | 3 | 0.0292 | 0 | 3.75 | 1.5 | 0.0292 | 9 | 0 | 20 | 24.5 | 11 | 5.3 | 68 | 45 | 1 | 0 | 0 | 0 | 10723 | 15827 | 0.129 | 0.097345 | 21 | 0.2848 | 0.34471 | 0.5184 | 0.30349 | 2.4 | 0.4 | 6.3704 | 153.6438
2019 | 3 | 1 | 20 | Y1 | Dormitory | 2012 | 1 | 0 | 0.5 | 0.8 | 0.8 | 1 | 0.1 | 0.000549 | 7.5 | 3 | 0.0292 | 0.0002745 | 6 | 2.4 | 0.0292 | 10.7 | 0 | 20 | 24.5 | 9.3 | 5.6 | 78 | 113 | 1.2 | 0 | 0 | 0 | 10723 | 15827 | 0.129 | 0.097345 | 21 | 0.2848 | 0.34471 | 0.5184 | 0.30349 | 2.4 | 0.4 | 0 | 407.2788
2019 | 3 | 1 | 21 | Y1 | Dormitory | 2012 | 1 | 0 | 1 | 0.8 | 0.8 | 1 | 0.1 | 0.000549 | 7.5 | 3 | 0.0292 | 0.000549 | 6 | 2.4 | 0.0292 | 11.4 | 0 | 20 | 24.5 | 8.6 | 5.5 | 81 | 90 | 1.6 | 0 | 0 | 0 | 10723 | 15827 | 0.129 | 0.097345 | 21 | 0.2848 | 0.34471 | 0.5184 | 0.30349 | 2.4 | 0.4 | 0 | 642.3785
2019 | 3 | 1 | 22 | Y1 | Dormitory | 2012 | 1 | 0 | 1 | 0.8 | 0.8 | 1 | 0.1 | 0.000549 | 7.5 | 3 | 0.0292 | 0.000549 | 6 | 2.4 | 0.0292 | 9.3 | 0 | 20 | 24.5 | 10.7 | 5.6 | 71 | 0 | 2 | 0 | 0 | 0 | 10723 | 15827 | 0.129 | 0.097345 | 21 | 0.2848 | 0.34471 | 0.5184 | 0.30349 | 2.4 | 0.4 | 0 | 621.2992
2019 | 3 | 1 | 23 | Y1 | Dormitory | 2012 | 1 | 0 | 0.5 | 0.8 | 0.8 | 1 | 0 | 0.000549 | 7.5 | 3 | 0.0292 | 0.0002745 | 6 | 2.4 | 0.0292 | 10.3 | 0 | 20 | 24.5 | 9.7 | 5.2 | 74 | 293 | 2.3 | 0 | 0 | 0 | 10723 | 15827 | 0.129 | 0.097345 | 21 | 0.2848 | 0.34471 | 0.5184 | 0.30349 | 2.4 | 0.4 | 0 | 392.8113
2019 | 3 | 1 | 0 | Y1 | Dormitory | 2012 | 1 | 0 | 0 | 0.2 | 0.2 | 1 | 0 | 0.000549 | 7.5 | 3 | 0.0292 | 0 | 1.5 | 0.6 | 0.0292 | 9.8 | 0 | 20 | 24.5 | 10.2 | 5.7 | 74 | 270 | 2.2 | 0 | 0 | 0 | 10723 | 15827 | 0.129 | 0.097345 | 21 | 0.2848 | 0.34471 | 0.5184 | 0.30349 | 2.4 | 0.4 | 0 | 145.0697
2019 | 3 | 2 | 1 | Y1 | Dormitory | 2012 | 1 | 0 | 0 | 0 | 0 | 1 | 0 | 0.000549 | 7.5 | 3 | 0.0292 | 0 | 0 | 0 | 0.0292 | 9.9 | 0 | 20 | 24.5 | 10.1 | 4.8 | 70 | 270 | 2 | 0 | 0 | 0 | 10723 | 15827 | 0.129 | 0.097345 | 21 | 0.2848 | 0.34471 | 0.5184 | 0.30349 | 2.4 | 0.4 | 0 | 139.496
2019 | 3 | 2 | 2 | Y1 | Dormitory | 2012 | 1 | 0 | 0 | 0 | 0 | 1 | 0 | 0.000549 | 7.5 | 3 | 0.0292 | 0 | 0 | 0 | 0.0292 | 10 | 0 | 20 | 24.5 | 10 | 6.9 | 81 | 270 | 2.2 | 0 | 0 | 0 | 10723 | 15827 | 0.129 | 0.097345 | 21 | 0.2848 | 0.34471 | 0.5184 | 0.30349 | 2.4 | 0.4 | 0 | 151.2639
2019 | 3 | 2 | 3 | Y1 | Dormitory | 2012 | 1 | 0 | 0 | 0 | 0 | 1 | 0 | 0.000549 | 7.5 | 3 | 0.0292 | 0 | 0 | 0 | 0.0292 | 10.4 | 0 | 20 | 24.5 | 9.6 | 6.8 | 83 | 270 | 2.1 | 0 | 0 | 0 | 10723 | 15827 | 0.129 | 0.097345 | 21 | 0.2848 | 0.34471 | 0.5184 | 0.30349 | 2.4 | 0.4 | 0 | 166.825
2019 | 3 | 2 | 4 | Y1 | Dormitory | 2012 | 1 | 0 | 0 | 0 | 0 | 1 | 0 | 0.000549 | 7.5 | 3 | 0.0292 | 0 | 0 | 0 | 0.0292 | 10 | 0 | 20 | 24.5 | 10 | 7 | 82 | 270 | 2 | 0 | 0 | 0 | 10723 | 15827 | 0.129 | 0.097345 | 21 | 0.2848 | 0.34471 | 0.5184 | 0.30349 | 2.4 | 0.4 | 0 | 172.0717
2019 | 3 | 2 | 5 | Y1 | Dormitory | 2012 | 1 | 0 | 0 | 0 | 0 | 1 | 0 | 0.000549 | 7.5 | 3 | 0.0292 | 0 | 0 | 0 | 0.0292 | 9.9 | 0 | 20 | 24.5 | 10.1 | 6.6 | 79 | 270 | 2.1 | 180 | 0 | 0 | 10723 | 15827 | 0.129 | 0.097345 | 21 | 0.2848 | 0.34471 | 0.5184 | 0.30349 | 2.4 | 0.4 | 0 | 174.0344
2019 | 3 | 2 | 6 | Y1 | Dormitory | 2012 | 1 | 0 | 0 | 0 | 0 | 1 | 0 | 0.000549 | 7.5 | 3 | 0.0292 | 0 | 0 | 0 | 0.0292 | 9.5 | 0 | 20 | 24.5 | 10.5 | 6 | 74 | 270 | 2.3 | 3240 | 0 | 0 | 10723 | 15827 | 0.129 | 0.097345 | 21 | 0.2848 | 0.34471 | 0.5184 | 0.30349 | 2.4 | 0.4 | 0 | 173.4875
2019 | 3 | 2 | 7 | Y1 | Dormitory | 2012 | 1 | 0 | 0.5 | 0.2 | 0.2 | 1 | 0 | 0.000549 | 7.5 | 3 | 0.0292 | 0.0002745 | 1.5 | 0.6 | 0.0292 | 9.2 | 0 | 20 | 24.5 | 10.8 | 5.9 | 72 | 270 | 2.1 | 7620 | 0 | 0 | 10723 | 15827 | 0.129 | 0.097345 | 21 | 0.2848 | 0.34471 | 0.5184 | 0.30349 | 2.4 | 0.4 | 0 | 393.5136
2019 | 3 | 2 | 8 | Y1 | Dormitory | 2012 | 1 | 0 | 1 | 0.5 | 0.5 | 0.7 | 0 | 0.000549 | 7.5 | 3 | 0.0292 | 0.000549 | 3.75 | 1.5 | 0.02044 | 8.2 | 0 | 20 | 24.5 | 11.8 | 6 | 68 | 248 | 2.4 | 12900 | 0 | 0 | 10723 | 15827 | 0.129 | 0.097345 | 21 | 0.2848 | 0.34471 | 0.5184 | 0.30349 | 2.4 | 0.4 | 20.3695 | 565.5099
2019 | 3 | 2 | 9 | Y1 | Dormitory | 2012 | 1 | 0 | 1 | 0.5 | 0.5 | 0.3 | 0.1 | 0.000549 | 7.5 | 3 | 0.0292 | 0.000549 | 3.75 | 1.5 | 0.00876 | 7.7 | 0 | 20 | 24.5 | 12.3 | 6.1 | 66 | 248 | 2.2 | 11160 | 0 | 0 | 10723 | 15827 | 0.129 | 0.097345 | 21 | 0.2848 | 0.34471 | 0.5184 | 0.30349 | 2.4 | 0.4 | 62.2553 | 527.0592
2019 | 3 | 2 | 10 | Y1 | Dormitory | 2012 | 1 | 0 | 1 | 0.2 | 0.2 | 0.3 | 0.1 | 0.000549 | 7.5 | 3 | 0.0292 | 0.000549 | 1.5 | 0.6 | 0.00876 | 7.2 | 0 | 20 | 24.5 | 12.8 | 6.8 | 67 | 248 | 1.9 | 14340 | 0 | 0 | 10723 | 15827 | 0.129 | 0.097345 | 21 | 0.2848 | 0.34471 | 0.5184 | 0.30349 | 2.4 | 0.4 | 77.7025 | 499.5396
2019 | 3 | 2 | 11 | Y1 | Dormitory | 2012 | 1 | 0 | 0.5 | 0.2 | 0.2 | 0.3 | 0.1 | 0.000549 | 7.5 | 3 | 0.0292 | 0.0002745 | 1.5 | 0.6 | 0.00876 | 6.5 | 0 | 20 | 24.5 | 13.5 | 6.8 | 64 | 248 | 2 | 16380 | 0 | 0 | 10723 | 15827 | 0.129 | 0.097345 | 21 | 0.2848 | 0.34471 | 0.5184 | 0.30349 | 2.4 | 0.4 | 68.5418 | 274.6993
2019 | 3 | 2 | 12 | Y1 | Dormitory | 2012 | 1 | 0 | 0 | 0 | 0 | 0.3 | 0.1 | 0.000549 | 7.5 | 3 | 0.0292 | 0 | 0 | 0 | 0.00876 | 6.7 | 0 | 20 | 24.5 | 13.3 | 6.3 | 63 | 315 | 2.6 | 8340 | 0 | 0 | 10723 | 15827 | 0.129 | 0.097345 | 21 | 0.2848 | 0.34471 | 0.5184 | 0.30349 | 2.4 | 0.4 | 76.1202 | 41.172
2019 | 3 | 2 | 13 | Y1 | Dormitory | 2012 | 0.8 | 0 | 0 | 0 | 0 | 0.3 | 0 | 0.000549 | 7.5 | 3 | 0.0292 | 0 | 0 | 0 | 0.00876 | 8.4 | 0 | 20 | 24.5 | 11.6 | 5.6 | 67 | 338 | 3.9 | 10200 | 0 | 0 | 10723 | 15827 | 0.129 | 0.097345 | 21 | 0.2848 | 0.34471 | 0.5184 | 0.30349 | 2.4 | 0.4 | 87.6513 | 45.6833
2019 | 3 | 2 | 14 | Y1 | Dormitory | 2012 | 0.8 | 0 | 0 | 0 | 0 | 0.3 | 0 | 0.000549 | 7.5 | 3 | 0.0292 | 0 | 0 | 0 | 0.00876 | 10 | 0 | 20 | 24.5 | 10 | 6.5 | 79 | 338 | 3.7 | 7320 | 0 | 0 | 10723 | 15827 | 0.129 | 0.097345 | 21 | 0.2848 | 0.34471 | 0.5184 | 0.30349 | 2.4 | 0.4 | 87.8578 | 56.7601
2019 | 3 | 2 | 15 | Y1 | Dormitory | 2012 | 0.8 | 0 | 0 | 0 | 0 | 0.3 | 0 | 0.000549 | 7.5 | 3 | 0.0292 | 0 | 0 | 0 | 0.00876 | 11.1 | 0 | 20 | 24.5 | 8.9 | 6.8 | 87 | 338 | 3.7 | 2160 | 0 | 0 | 10723 | 15827 | 0.129 | 0.097345 | 21 | 0.2848 | 0.34471 | 0.5184 | 0.30349 | 2.4 | 0.4 | 73.5101 | 65.5879
2019 | 3 | 2 | 16 | Y1 | Dormitory | 2012 | 0.8 | 0 | 0 | 0 | 0 | 0.3 | 0 | 0.000549 | 7.5 | 3 | 0.0292 | 0 | 0 | 0 | 0.00876 | 11.9 | 0 | 20 | 24.5 | 8.1 | 7.3 | 95 | 23 | 4.4 | 420 | 0 | 0 | 10723 | 15827 | 0.129 | 0.097345 | 21 | 0.2848 | 0.34471 | 0.5184 | 0.30349 | 2.4 | 0.4 | 54.287 | 74.4524
2019 | 3 | 2 | 17 | Y1 | Dormitory | 2012 | 1 | 0 | 0 | 0 | 0 | 0.3 | 0.1 | 0.000549 | 7.5 | 3 | 0.0292 | 0 | 0 | 0 | 0.00876 | 13.5 | 0 | 20 | 24.5 | 6.5 | 5.6 | 94 | 23 | 3.9 | 0 | 0 | 0 | 10723 | 15827 | 0.129 | 0.097345 | 21 | 0.2848 | 0.34471 | 0.5184 | 0.30349 | 2.4 | 0.4 | 36.248 | 97.4876
2019 | 3 | 2 | 18 | Y1 | Dormitory | 2012 | 1 | 0 | 0 | 0 | 0 | 0.7 | 0.1 | 0.000549 | 7.5 | 3 | 0.0292 | 0 | 0 | 0 | 0.02044 | 13.7 | 0 | 20 | 24.5 | 6.3 | 5.2 | 93 | 23 | 3.8 | 0 | 0 | 0 | 10723 | 15827 | 0.129 | 0.097345 | 21 | 0.2848 | 0.34471 | 0.5184 | 0.30349 | 2.4 | 0.4 | 23.1083 | 170.7235
2019 | 3 | 2 | 19 | Y1 | Dormitory | 2012 | 1 | 0 | 0 | 0.5 | 0.5 | 1 | 0.1 | 0.000549 | 7.5 | 3 | 0.0292 | 0 | 3.75 | 1.5 | 0.0292 | 13.9 | 0 | 20 | 24.5 | 6.1 | 5 | 93 | 45 | 3.2 | 0 | 0 | 0 | 10723 | 15827 | 0.129 | 0.097345 | 21 | 0.2848 | 0.34471 | 0.5184 | 0.30349 | 2.4 | 0.4 | 2.6556 | 269.4801
2019 | 3 | 2 | 20 | Y1 | Dormitory | 2012 | 1 | 0 | 0.5 | 0.8 | 0.8 | 1 | 0.1 | 0.000549 | 7.5 | 3 | 0.0292 | 0.0002745 | 6 | 2.4 | 0.0292 | 14 | 0 | 20 | 24.5 | 6 | 4.6 | 91 | 45 | 3 | 0 | 0 | 0 | 10723 | 15827 | 0.129 | 0.097345 | 21 | 0.2848 | 0.34471 | 0.5184 | 0.30349 | 2.4 | 0.4 | 0 | 506.4715
2019 | 3 | 2 | 21 | Y1 | Dormitory | 2012 | 1 | 0 | 1 | 0.8 | 0.8 | 1 | 0.1 | 0.000549 | 7.5 | 3 | 0.0292 | 0.000549 | 6 | 2.4 | 0.0292 | 14 | 0 | 20 | 24.5 | 6 | 4.8 | 92 | 45 | 3.7 | 0 | 0 | 0 | 10723 | 15827 | 0.129 | 0.097345 | 21 | 0.2848 | 0.34471 | 0.5184 | 0.30349 | 2.4 | 0.4 | 0 | 726.3078
2019 | 3 | 2 | 22 | Y1 | Dormitory | 2012 | 1 | 0 | 1 | 0.8 | 0.8 | 1 | 0.1 | 0.000549 | 7.5 | 3 | 0.0292 | 0.000549 | 6 | 2.4 | 0.0292 | 14.3 | 0 | 20 | 24.5 | 5.7 | 4.2 | 90 | 45 | 3.1 | 0 | 0 | 0 | 10723 | 15827 | 0.129 | 0.097345 | 21 | 0.2848 | 0.34471 | 0.5184 | 0.30349 | 2.4 | 0.4 | 0 | 733.736
2019 | 3 | 2 | 23 | Y1 | Dormitory | 2012 | 1 | 0 | 0.5 | 0.8 | 0.8 | 1 | 0 | 0.000549 | 7.5 | 3 | 0.0292 | 0.0002745 | 6 | 2.4 | 0.0292 | 14.3 | 0 | 20 | 24.5 | 5.7 | 3.5 | 86 | 45 | 2.7 | 0 | 0 | 0 | 10723 | 15827 | 0.129 | 0.097345 | 21 | 0.2848 | 0.34471 | 0.5184 | 0.30349 | 2.4 | 0.4 | 0 | 507.9252
2019 | 3 | 2 | 0 | Y1 | Dormitory | 2012 | 1 | 0 | 0 | 0.2 | 0.2 | 1 | 0 | 0.000549 | 7.5 | 3 | 0.0292 | 0 | 1.5 | 0.6 | 0.0292 | 14.3 | 0 | 20 | 24.5 | 5.7 | 3.8 | 88 | 45 | 3.4 | 0 | 0 | 0 | 10723 | 15827 | 0.129 | 0.097345 | 21 | 0.2848 | 0.34471 | 0.5184 | 0.30349 | 2.4 | 0.4 | 0 | 275.1161
2019 | 3 | 3 | 1 | Y1 | Dormitory | 2012 | 1 | 0 | 0 | 0 | 0 | 1 | 0 | 0.000549 | 7.5 | 3 | 0.0292 | 0 | 0 | 0 | 0.0292 | 14.5 | 0 | 20 | 24.5 | 5.5 | 3.1 | 85 | 45 | 3.5 | 0 | 0 | 0 | 10723 | 15827 | 0.129 | 0.097345 | 21 | 0.2848 | 0.34471 | 0.5184 | 0.30349 | 2.4 | 0.4 | 0 | 278.0399
2019 | 3 | 3 | 2 | Y1 | Dormitory | 2012 | 1 | 0 | 0 | 0 | 0 | 1 | 0 | 0.000549 | 7.5 | 3 | 0.0292 | 0 | 0 | 0 | 0.0292 | 14.6 | 0 | 20 | 24.5 | 5.4 | 2.4 | 81 | 45 | 3.2 | 0 | 0 | 0 | 10723 | 15827 | 0.129 | 0.097345 | 21 | 0.2848 | 0.34471 | 0.5184 | 0.30349 | 2.4 | 0.4 | 0 | 287.3366
2019 | 3 | 3 | 3 | Y1 | Dormitory | 2012 | 1 | 0 | 0 | 0 | 0 | 1 | 0 | 0.000549 | 7.5 | 3 | 0.0292 | 0 | 0 | 0 | 0.0292 | 15.1 | 0 | 20 | 24.5 | 4.9 | 1.2 | 77 | 23 | 2.2 | 0 | 0 | 0 | 10723 | 15827 | 0.129 | 0.097345 | 21 | 0.2848 | 0.34471 | 0.5184 | 0.30349 | 2.4 | 0.4 | 0 | 300.5943
2019 | 3 | 3 | 4 | Y1 | Dormitory | 2012 | 1 | 0 | 0 | 0 | 0 | 1 | 0 | 0.000549 | 7.5 | 3 | 0.0292 | 0 | 0 | 0 | 0.0292 | 16.1 | 0 | 20 | 24.5 | 3.9 | 0.2 | 77 | 0 | 1.9 | 0 | 0 | 0 | 10723 | 15827 | 0.129 | 0.097345 | 21 | 0.2848 | 0.34471 | 0.5184 | 0.30349 | 2.4 | 0.4 | 0 | 323.8611
2019 | 3 | 3 | 5 | Y1 | Dormitory | 2012 | 1 | 0 | 0 | 0 | 0 | 1 | 0 | 0.000549 | 7.5 | 3 | 0.0292 | 0 | 0 | 0 | 0.0292 | 16.7 | 0 | 20 | 24.5 | 3.3 | -0.2 | 78 | 338 | 1.6 | 240 | 0 | 0 | 10723 | 15827 | 0.129 | 0.097345 | 21 | 0.2848 | 0.34471 | 0.5184 | 0.30349 | 2.4 | 0.4 | 0 | 345.3944
2019 | 3 | 3 | 6 | Y1 | Dormitory | 2012 | 1 | 0 | 0 | 0 | 0 | 1 | 0 | 0.000549 | 7.5 | 3 | 0.0292 | 0 | 0 | 0 | 0.0292 | 16.6 | 0 | 20 | 24.5 | 3.4 | 0.1 | 79 | 0 | 1.3 | 7560 | 0 | 0 | 10723 | 15827 | 0.129 | 0.097345 | 21 | 0.2848 | 0.34471 | 0.5184 | 0.30349 | 2.4 | 0.4 | 0 | 353.1399
2019 | 3 | 3 | 7 | Y1 | Dormitory | 2012 | 1 | 0 | 0.5 | 0.2 | 0.2 | 1 | 0 | 0.000549 | 7.5 | 3 | 0.0292 | 0.0002745 | 1.5 | 0.6 | 0.0292 | 15.2 | 0 | 20 | 24.5 | 4.8 | 0.3 | 73 | 23 | 3 | 18360 | 0 | 0 | 10723 | 15827 | 0.129 | 0.097345 | 21 | 0.2848 | 0.34471 | 0.5184 | 0.30349 | 2.4 | 0.4 | 0 | 558.8621
2019 | 3 | 3 | 8 | Y1 | Dormitory | 2012 | 1 | 0 | 1 | 0.5 | 0.5 | 0.7 | 0 | 0.000549 | 7.5 | 3 | 0.0292 | 0.000549 | 3.75 | 1.5 | 0.02044 | 14.4 | 0 | 20 | 24.5 | 5.6 | -0.1 | 67 | 45 | 3.9 | 27240 | 0 | 0 | 10723 | 15827 | 0.129 | 0.097345 | 21 | 0.2848 | 0.34471 | 0.5184 | 0.30349 | 2.4 | 0.4 | 11.5908 | 689.8758
2019 | 3 | 3 | 9 | Y1 | Dormitory | 2012 | 1 | 0 | 1 | 0.5 | 0.5 | 0.3 | 0.1 | 0.000549 | 7.5 | 3 | 0.0292 | 0.000549 | 3.75 | 1.5 | 0.00876 | 13.4 | 0 | 20 | 24.5 | 6.6 | 0 | 63 | 45 | 4.4 | 37260 | 0 | 0 | 10723 | 15827 | 0.129 | 0.097345 | 21 | 0.2848 | 0.34471 | 0.5184 | 0.30349 | 2.4 | 0.4 | 34.0471 | 608.657
2019 | 3 | 3 | 10 | Y1 | Dormitory | 2012 | 1 | 0 | 1 | 0.2 | 0.2 | 0.3 | 0.1 | 0.000549 | 7.5 | 3 | 0.0292 | 0.000549 | 1.5 | 0.6 | 0.00876 | 12.8 | 0 | 20 | 24.5 | 7.2 | 0.6 | 63 | 23 | 4.6 | 23940 | 0 | 0 | 10723 | 15827 | 0.129 | 0.097345 | 21 | 0.2848 | 0.34471 | 0.5184 | 0.30349 | 2.4 | 0.4 | 59.1198 | 581.5521
2019 | 3 | 3 | 11 | Y1 | Dormitory | 2012 | 1 | 0 | 0.5 | 0.2 | 0.2 | 0.3 | 0.1 | 0.000549 | 7.5 | 3 | 0.0292 | 0.0002745 | 1.5 | 0.6 | 0.00876 | 13.7 | 0 | 20 | 24.5 | 6.3 | -1 | 60 | 23 | 4.6 | 39240 | 0 | 0 | 10723 | 15827 | 0.129 | 0.097345 | 21 | 0.2848 | 0.34471 | 0.5184 | 0.30349 | 2.4 | 0.4 | 58.6682 | 363.337
2019 | 3 | 3 | 12 | Y1 | Dormitory | 2012 | 1 | 0 | 0 | 0 | 0 | 0.3 | 0.1 | 0.000549 | 7.5 | 3 | 0.0292 | 0 | 0 | 0 | 0.00876 | 12.9 | 0 | 20 | 24.5 | 7.1 | -1.2 | 56 | 23 | 4.2 | 38940 | 0 | 0 | 10723 | 15827 | 0.129 | 0.097345 | 21 | 0.2848 | 0.34471 | 0.5184 | 0.30349 | 2.4 | 0.4 | 56.5027 | 134.6948
2019 | 3 | 3 | 13 | Y1 | Dormitory | 2012 | 0.8 | 0 | 0 | 0 | 0 | 0.3 | 0 | 0.000549 | 7.5 | 3 | 0.0292 | 0 | 0 | 0 | 0.00876 | 12.2 | 0 | 20 | 24.5 | 7.8 | -1 | 54 | 23 | 3.8 | 26580 | 0 | 0 | 10723 | 15827 | 0.129 | 0.097345 | 21 | 0.2848 | 0.34471 | 0.5184 | 0.30349 | 2.4 | 0.4 | 64.3197 | 117.3847
2019 | 3 | 3 | 14 | Y1 | Dormitory | 2012 | 0.8 | 0 | 0 | 0 | 0 | 0.3 | 0 | 0.000549 | 7.5 | 3 | 0.0292 | 0 | 0 | 0 | 0.00876 | 12.9 | 0 | 20 | 24.5 | 7.1 | -1.9 | 53 | 23 | 4.1 | 24120 | 0 | 0 | 10723 | 15827 | 0.129 | 0.097345 | 21 | 0.2848 | 0.34471 | 0.5184 | 0.30349 | 2.4 | 0.4 | 63.7001 | 115.8818
2019 | 3 | 3 | 15 | Y1 | Dormitory | 2012 | 0.8 | 0 | 0 | 0 | 0 | 0.3 | 0 | 0.000549 | 7.5 | 3 | 0.0292 | 0 | 0 | 0 | 0.00876 | 13.7 | 0 | 20 | 24.5 | 6.3 | -2.2 | 55 | 23 | 4.1 | 3780 | 0 | 0 | 10723 | 15827 | 0.129 | 0.097345 | 21 | 0.2848 | 0.34471 | 0.5184 | 0.30349 | 2.4 | 0.4 | 52.8543 | 123.8254
2019 | 3 | 3 | 16 | Y1 | Dormitory | 2012 | 0.8 | 0 | 0 | 0 | 0 | 0.3 | 0 | 0.000549 | 7.5 | 3 | 0.0292 | 0 | 0 | 0 | 0.00876 | 14.9 | 0 | 20 | 24.5 | 5.1 | -2.3 | 59 | 23 | 3.5 | 900 | 0 | 0 | 10723 | 15827 | 0.129 | 0.097345 | 21 | 0.2848 | 0.34471 | 0.5184 | 0.30349 | 2.4 | 0.4 | 52.1996 | 135.2225
2019 | 3 | 3 | 17 | Y1 | Dormitory | 2012 | 1 | 0 | 0 | 0 | 0 | 0.3 | 0.1 | 0.000549 | 7.5 | 3 | 0.0292 | 0 | 0 | 0 | 0.00876 | 15.9 | 0 | 20 | 24.5 | 4.1 | -2.4 | 63 | 0 | 2.1 | 0 | 0 | 0 | 10723 | 15827 | 0.129 | 0.097345 | 21 | 0.2848 | 0.34471 | 0.5184 | 0.30349 | 2.4 | 0.4 | 51.8694 | 153.3745
2019 | 3 | 3 | 18 | Y1 | Dormitory | 2012 | 1 | 0 | 0 | 0 | 0 | 0.7 | 0.1 | 0.000549 | 7.5 | 3 | 0.0292 | 0 | 0 | 0 | 0.02044 | 17.4 | 0 | 20 | 24.5 | 2.6 | -2.2 | 71 | 338 | 1.2 | 0 | 0 | 0 | 10723 | 15827 | 0.129 | 0.097345 | 21 | 0.2848 | 0.34471 | 0.5184 | 0.30349 | 2.4 | 0.4 | 35.3073 | 254.704
2019 | 3 | 3 | 19 | Y1 | Dormitory | 2012 | 1 | 0 | 0 | 0.5 | 0.5 | 1 | 0.1 | 0.000549 | 7.5 | 3 | 0.0292 | 0 | 3.75 | 1.5 | 0.0292 | 17.9 | 0 | 20 | 24.5 | 2.1 | -2.5 | 72 | 338 | 0.9 | 0 | 0 | 0 | 10723 | 15827 | 0.129 | 0.097345 | 21 | 0.2848 | 0.34471 | 0.5184 | 0.30349 | 2.4 | 0.4 | 4.1536 | 383.9201
2019 | 3 | 3 | 20 | Y1 | Dormitory | 2012 | 1 | 0 | 0.5 | 0.8 | 0.8 | 1 | 0.1 | 0.000549 | 7.5 | 3 | 0.0292 | 0.0002745 | 6 | 2.4 | 0.0292 | 18.8 | 0 | 20 | 24.5 | 1.2 | -2.3 | 78 | 113 | 0.5 | 0 | 0 | 0 | 10723 | 15827 | 0.129 | 0.097345 | 21 | 0.2848 | 0.34471 | 0.5184 | 0.30349 | 2.4 | 0.4 | 0 | 634.0548
2019 | 3 | 3 | 21 | Y1 | Dormitory | 2012 | 1 | 0 | 1 | 0.8 | 0.8 | 1 | 0.1 | 0.000549 | 7.5 | 3 | 0.0292 | 0.000549 | 6 | 2.4 | 0.0292 | 20 | 0 | 20 | 24.5 | 0 | -2.4 | 84 | 248 | 0.5 | 0 | 0 | 0 | 10723 | 15827 | 0.129 | 0.097345 | 21 | 0.2848 | 0.34471 | 0.5184 | 0.30349 | 2.4 | 0.4 | 0 | 877.7603
2019 | 3 | 3 | 22 | Y1 | Dormitory | 2012 | 1 | 0 | 1 | 0.8 | 0.8 | 1 | 0.1 | 0.000549 | 7.5 | 3 | 0.0292 | 0.000549 | 6 | 2.4 | 0.0292 | 21.6 | 0 | 20 | 24.5 | -1.6 | -2.6 | 93 | 45 | 0.7 | 0 | 0 | 0 | 10723 | 15827 | 0.129 | 0.097345 | 21 | 0.2848 | 0.34471 | 0.5184 | 0.30349 | 2.4 | 0.4 | 0 | 911.226
2019 | 3 | 3 | 23 | Y1 | Dormitory | 2012 | 1 | 0 | 0.5 | 0.8 | 0.8 | 1 | 0 | 0.000549 | 7.5 | 3 | 0.0292 | 0.0002745 | 6 | 2.4 | 0.0292 | 22.2 | 0 | 20 | 24.5 | -2.2 | -2.6 | 97 | 293 | 0.8 | 0 | 0 | 0 | 10723 | 15827 | 0.129 | 0.097345 | 21 | 0.2848 | 0.34471 | 0.5184 | 0.30349 | 2.4 | 0.4 | 0 | 707.5004
2019 | 3 | 3 | 0 | Y1 | Dormitory | 2012 | 1 | 0 | 0 | 0.2 | 0.2 | 1 | 0 | 0.000549 | 7.5 | 3 | 0.0292 | 0 | 1.5 | 0.6 | 0.0292 | 22.4 | 0 | 20 | 24.5 | -2.4 | -2.4 | 100 | 225 | 0.6 | 0 | 0 | 0 | 10723 | 15827 | 0.129 | 0.097345 | 21 | 0.2848 | 0.34471 | 0.5184 | 0.30349 | 2.4 | 0.4 | 0 | 481.8337
2019 | 3 | 4 | 1 | Y1 | Dormitory | 2012 | 1 | 0 | 0 | 0 | 0 | 1 | 0 | 0.000549 | 7.5 | 3 | 0.0292 | 0 | 0 | 0 | 0.0292 | 23.2 | 0 | 20 | 24.5 | -3.2 | -3.2 | 100 | 158 | 1.6 | 0 | 0 | 0 | 10723 | 15827 | 0.129 | 0.097345 | 21 | 0.2848 | 0.34471 | 0.5184 | 0.30349 | 2.4 | 0.4 | 0 | 494.9152
2019 | 3 | 4 | 2 | Y1 | Dormitory | 2012 | 1 | 0 | 0 | 0 | 0 | 1 | 0 | 0.000549 | 7.5 | 3 | 0.0292 | 0 | 0 | 0 | 0.0292 | 22.5 | 0 | 20 | 24.5 | -2.5 | -2.5 | 100 | 225 | 1.1 | 0 | 0 | 0 | 10723 | 15827 | 0.129 | 0.097345 | 21 | 0.2848 | 0.34471 | 0.5184 | 0.30349 | 2.4 | 0.4 | 0 | 497.7628
2019 | 3 | 4 | 3 | Y1 | Dormitory | 2012 | 1 | 0 | 0 | 0 | 0 | 1 | 0 | 0.000549 | 7.5 | 3 | 0.0292 | 0 | 0 | 0 | 0.0292 | 22.8 | 0 | 20 | 24.5 | -2.8 | -2.8 | 100 | 293 | 0.9 | 0 | 0 | 0 | 10723 | 15827 | 0.129 | 0.097345 | 21 | 0.2848 | 0.34471 | 0.5184 | 0.30349 | 2.4 | 0.4 | 0 | 501.4661
2019 | 3 | 4 | 4 | Y1 | Dormitory | 2012 | 1 | 0 | 0 | 0 | 0 | 1 | 0 | 0.000549 | 7.5 | 3 | 0.0292 | 0 | 0 | 0 | 0.0292 | 23.6 | 0 | 20 | 24.5 | -3.6 | -3.6 | 100 | 68 | 0.6 | 0 | 0 | 0 | 10723 | 15827 | 0.129 | 0.097345 | 21 | 0.2848 | 0.34471 | 0.5184 | 0.30349 | 2.4 | 0.4 | 0 | 520.8096
2019 | 3 | 4 | 5 | Y1 | Dormitory | 2012 | 1 | 0 | 0 | 0 | 0 | 1 | 0 | 0.000549 | 7.5 | 3 | 0.0292 | 0 | 0 | 0 | 0.0292 | 24.4 | 0 | 20 | 24.5 | -4.4 | -4.4 | 100 | 158 | 0.8 | 960 | 0 | 0 | 10723 | 15827 | 0.129 | 0.097345 | 21 | 0.2848 | 0.34471 | 0.5184 | 0.30349 | 2.4 | 0.4 | 0 | 544.4972
2019 | 3 | 4 | 6 | Y1 | Dormitory | 2012 | 1 | 0 | 0 | 0 | 0 | 1 | 0 | 0.000549 | 7.5 | 3 | 0.0292 | 0 | 0 | 0 | 0.0292 | 23.3 | 0 | 20 | 24.5 | -3.3 | -3.3 | 100 | 113 | 0.9 | 10440 | 0 | 0 | 10723 | 15827 | 0.129 | 0.097345 | 21 | 0.2848 | 0.34471 | 0.5184 | 0.30349 | 2.4 | 0.4 | 0 | 539.8868
2019 | 3 | 4 | 7 | Y1 | Dormitory | 2012 | 1 | 0 | 0.5 | 0.2 | 0.2 | 1 | 0 | 0.000549 | 7.5 | 3 | 0.0292 | 0.0002745 | 1.5 | 0.6 | 0.0292 | 21.7 | 0 | 20 | 24.5 | -1.7 | -1.7 | 100 | 90 | 0.9 | 19320 | 0 | 0 | 10723 | 15827 | 0.129 | 0.097345 | 21 | 0.2848 | 0.34471 | 0.5184 | 0.30349 | 2.4 | 0.4 | 0 | 733.5395
2019 | 3 | 4 | 8 | Y1 | Dormitory | 2012 | 1 | 0 | 1 | 0.5 | 0.5 | 0.7 | 0 | 0.000549 | 7.5 | 3 | 0.0292 | 0.000549 | 3.75 | 1.5 | 0.02044 | 19 | 0 | 20 | 24.5 | 1 | 0.3 | 95 | 90 | 1.3 | 33720 | 0 | 0 | 10723 | 15827 | 0.129 | 0.097345 | 21 | 0.2848 | 0.34471 | 0.5184 | 0.30349 | 2.4 | 0.4 | 21.9872 | 803.5809
2019 | 3 | 4 | 9 | Y1 | Dormitory | 2012 | 1 | 0 | 1 | 0.5 | 0.5 | 0.3 | 0.1 | 0.000549 | 7.5 | 3 | 0.0292 | 0.000549 | 3.75 | 1.5 | 0.00876 | 14.7 | 0 | 20 | 24.5 | 5.3 | 0.8 | 73 | 90 | 2.3 | 40200 | 0 | 0 | 10723 | 15827 | 0.129 | 0.097345 | 21 | 0.2848 | 0.34471 | 0.5184 | 0.30349 | 2.4 | 0.4 | 86.6747 | 647.2777
2019 | 3 | 4 | 10 | Y1 | Dormitory | 2012 | 1 | 0 | 1 | 0.2 | 0.2 | 0.3 | 0.1 | 0.000549 | 7.5 | 3 | 0.0292 | 0.000549 | 1.5 | 0.6 | 0.00876 | 12.5 | 0 | 20 | 24.5 | 7.5 | -2.9 | 48 | 90 | 2.5 | 44700 | 0 | 0 | 10723 | 15827 | 0.129 | 0.097345 | 21 | 0.2848 | 0.34471 | 0.5184 | 0.30349 | 2.4 | 0.4 | 133.1039 | 581.8394
2019 | 3 | 4 | 11 | Y1 | Dormitory | 2012 | 1 | 0 | 0.5 | 0.2 | 0.2 | 0.3 | 0.1 | 0.000549 | 7.5 | 3 | 0.0292 | 0.0002745 | 1.5 | 0.6 | 0.00876 | 10.8 | 0 | 20 | 24.5 | 9.2 | -2.8 | 43 | 90 | 2.3 | 44460 | 0 | 0 | 10723 | 15827 | 0.129 | 0.097345 | 21 | 0.2848 | 0.34471 | 0.5184 | 0.30349 | 2.4 | 0.4 | 127.37 | 339.9658
2019 | 3 | 4 | 12 | Y1 | Dormitory | 2012 | 1 | 0 | 0 | 0 | 0 | 0.3 | 0.1 | 0.000549 | 7.5 | 3 | 0.0292 | 0 | 0 | 0 | 0.00876 | 9.5 | 0 | 20 | 24.5 | 10.5 | -4.1 | 36 | 68 | 2.1 | 40020 | 0 | 0 | 10723 | 15827 | 0.129 | 0.097345 | 21 | 0.2848 | 0.34471 | 0.5184 | 0.30349 | 2.4 | 0.4 | 125.9644 | 92.0123
2019 | 3 | 4 | 13 | Y1 | Dormitory | 2012 | 0.8 | 0 | 0 | 0 | 0 | 0.3 | 0 | 0.000549 | 7.5 | 3 | 0.0292 | 0 | 0 | 0 | 0.00876 | 9.2 | 0 | 20 | 24.5 | 10.8 | -5.4 | 32 | 113 | 2.5 | 30300 | 0 | 0 | 10723 | 15827 | 0.129 | 0.097345 | 21 | 0.2848 | 0.34471 | 0.5184 | 0.30349 | 2.4 | 0.4 | 128.5109 | 77.694
2019 | 3 | 4 | 14 | Y1 | Dormitory | 2012 | 0.8 | 0 | 0 | 0 | 0 | 0.3 | 0 | 0.000549 | 7.5 | 3 | 0.0292 | 0 | 0 | 0 | 0.00876 | 9 | 0 | 20 | 24.5 | 11 | -0.9 | 44 | 135 | 1.8 | 20640 | 0 | 0 | 10723 | 15827 | 0.129 | 0.097345 | 21 | 0.2848 | 0.34471 | 0.5184 | 0.30349 | 2.4 | 0.4 | 131.3893 | 67.297
2019 | 3 | 4 | 15 | Y1 | Dormitory | 2012 | 0.8 | 0 | 0 | 0 | 0 | 0.3 | 0 | 0.000549 | 7.5 | 3 | 0.0292 | 0 | 0 | 0 | 0.00876 | 8.9 | 0 | 20 | 24.5 | 11.1 | -1.8 | 41 | 180 | 1.3 | 3660 | 0 | 0 | 10723 | 15827 | 0.129 | 0.097345 | 21 | 0.2848 | 0.34471 | 0.5184 | 0.30349 | 2.4 | 0.4 | 129.0556 | 59.025
2019 | 3 | 4 | 16 | Y1 | Dormitory | 2012 | 0.8 | 0 | 0 | 0 | 0 | 0.3 | 0 | 0.000549 | 7.5 | 3 | 0.0292 | 0 | 0 | 0 | 0.00876 | 10.9 | 0 | 20 | 24.5 | 9.1 | -4.6 | 38 | 248 | 1.2 | 960 | 0 | 0 | 10723 | 15827 | 0.129 | 0.097345 | 21 | 0.2848 | 0.34471 | 0.5184 | 0.30349 | 2.4 | 0.4 | 132.8404 | 67.4219
2019 | 3 | 4 | 17 | Y1 | Dormitory | 2012 | 1 | 0 | 0 | 0 | 0 | 0.3 | 0.1 | 0.000549 | 7.5 | 3 | 0.0292 | 0 | 0 | 0 | 0.00876 | 12.6 | 0 | 20 | 24.5 | 7.4 | -3 | 48 | 293 | 1 | 0 | 0 | 0 | 10723 | 15827 | 0.129 | 0.097345 | 21 | 0.2848 | 0.34471 | 0.5184 | 0.30349 | 2.4 | 0.4 | 114.0328 | 87.4717
2019 | 3 | 4 | 18 | Y1 | Dormitory | 2012 | 1 | 0 | 0 | 0 | 0 | 0.7 | 0.1 | 0.000549 | 7.5 | 3 | 0.0292 | 0 | 0 | 0 | 0.02044 | 14.6 | 0 | 20 | 24.5 | 5.4 | -2.1 | 59 | 158 | 1.2 | 0 | 0 | 0 | 10723 | 15827 | 0.129 | 0.097345 | 21 | 0.2848 | 0.34471 | 0.5184 | 0.30349 | 2.4 | 0.4 | 70.134 | 162.7486
2019 | 3 | 4 | 19 | Y1 | Dormitory | 2012 | 1 | 0 | 0 | 0.5 | 0.5 | 1 | 0.1 | 0.000549 | 7.5 | 3 | 0.0292 | 0 | 3.75 | 1.5 | 0.0292 | 16.8 | 0 | 20 | 24.5 | 3.2 | -2.6 | 66 | 158 | 1.6 | 0 | 0 | 0 | 10723 | 15827 | 0.129 | 0.097345 | 21 | 0.2848 | 0.34471 | 0.5184 | 0.30349 | 2.4 | 0.4 | 7.5106 | 293.3758
2019 | 3 | 4 | 20 | Y1 | Dormitory | 2012 | 1 | 0 | 0.5 | 0.8 | 0.8 | 1 | 0.1 | 0.000549 | 7.5 | 3 | 0.0292 | 0.0002745 | 6 | 2.4 | 0.0292 | 18.1 | 0 | 20 | 24.5 | 1.9 | -1.8 | 77 | 158 | 1.7 | 0 | 0 | 0 | 10723 | 15827 | 0.129 | 0.097345 | 21 | 0.2848 | 0.34471 | 0.5184 | 0.30349 | 2.4 | 0.4 | 0 | 561.9576
2019 | 3 | 4 | 21 | Y1 | Dormitory | 2012 | 1 | 0 | 1 | 0.8 | 0.8 | 1 | 0.1 | 0.000549 | 7.5 | 3 | 0.0292 | 0.000549 | 6 | 2.4 | 0.0292 | 19.4 | 0 | 20 | 24.5 | 0.6 | -1.5 | 86 | 158 | 1.8 | 0 | 0 | 0 | 10723 | 15827 | 0.129 | 0.097345 | 21 | 0.2848 | 0.34471 | 0.5184 | 0.30349 | 2.4 | 0.4 | 0 | 808.8914
2019 | 3 | 4 | 22 | Y1 | Dormitory | 2012 | 1 | 0 | 1 | 0.8 | 0.8 | 1 | 0.1 | 0.000549 | 7.5 | 3 | 0.0292 | 0.000549 | 6 | 2.4 | 0.0292 | 20.5 | 0 | 20 | 24.5 | -0.5 | -1.4 | 94 | 180 | 1.5 | 0 | 0 | 0 | 10723 | 15827 | 0.129 | 0.097345 | 21 | 0.2848 | 0.34471 | 0.5184 | 0.30349 | 2.4 | 0.4 | 0 | 844.0316
2019 | 3 | 4 | 23 | Y1 | Dormitory | 2012 | 1 | 0 | 0.5 | 0.8 | 0.8 | 1 | 0 | 0.000549 | 7.5 | 3 | 0.0292 | 0.0002745 | 6 | 2.4 | 0.0292 | 19.6 | 0 | 20 | 24.5 | 0.4 | -1.9 | 85 | 180 | 1.5 | 0 | 0 | 0 | 10723 | 15827 | 0.129 | 0.097345 | 21 | 0.2848 | 0.34471 | 0.5184 | 0.30349 | 2.4 | 0.4 | 0 | 618.3734
2019 | 3 | 4 | 0 | Y1 | Dormitory | 2012 | 1 | 0 | 0 | 0.2 | 0.2 | 1 | 0 | 0.000549 | 7.5 | 3 | 0.0292 | 0 | 1.5 | 0.6 | 0.0292 | 20 | 0 | 20 | 24.5 | 0 | -2.6 | 83 | 180 | 1.5 | 0 | 0 | 0 | 10723 | 15827 | 0.129 | 0.097345 | 21 | 0.2848 | 0.34471 | 0.5184 | 0.30349 | 2.4 | 0.4 | 0 | 390.2928
2019 | 3 | 5 | 1 | Y1 | Dormitory | 2012 | 1 | 0 | 0 | 0 | 0 | 1 | 0 | 0.000549 | 7.5 | 3 | 0.0292 | 0 | 0 | 0 | 0.0292 | 20.7 | 0 | 20 | 24.5 | -0.7 | -2.8 | 86 | 158 | 1.7 | 0 | 0 | 0 | 10723 | 15827 | 0.129 | 0.097345 | 21 | 0.2848 | 0.34471 | 0.5184 | 0.30349 | 2.4 | 0.4 | 0 | 409.515
2019 | 3 | 5 | 2 | Y1 | Dormitory | 2012 | 1 | 0 | 0 | 0 | 0 | 1 | 0 | 0.000549 | 7.5 | 3 | 0.0292 | 0 | 0 | 0 | 0.0292 | 20.5 | 0 | 20 | 24.5 | -0.5 | -3.2 | 82 | 158 | 2 | 0 | 0 | 0 | 10723 | 15827 | 0.129 | 0.097345 | 21 | 0.2848 | 0.34471 | 0.5184 | 0.30349 | 2.4 | 0.4 | 0 | 423.3628
2019 | 3 | 5 | 3 | Y1 | Dormitory | 2012 | 1 | 0 | 0 | 0 | 0 | 1 | 0 | 0.000549 | 7.5 | 3 | 0.0292 | 0 | 0 | 0 | 0.0292 | 19.8 | 0 | 20 | 24.5 | 0.2 | -2.9 | 80 | 158 | 2.2 | 0 | 0 | 0 | 10723 | 15827 | 0.129 | 0.097345 | 21 | 0.2848 | 0.34471 | 0.5184 | 0.30349 | 2.4 | 0.4 | 0 | 420.19
2019 | 3 | 5 | 4 | Y1 | Dormitory | 2012 | 1 | 0 | 0 | 0 | 0 | 1 | 0 | 0.000549 | 7.5 | 3 | 0.0292 | 0 | 0 | 0 | 0.0292 | 19.7 | 0 | 20 | 24.5 | 0.3 | -2.6 | 81 | 158 | 2.4 | 0 | 0 | 0 | 10723 | 15827 | 0.129 | 0.097345 | 21 | 0.2848 | 0.34471 | 0.5184 | 0.30349 | 2.4 | 0.4 | 0 | 419.9869
2019 | 3 | 5 | 5 | Y1 | Dormitory | 2012 | 1 | 0 | 0 | 0 | 0 | 1 | 0 | 0.000549 | 7.5 | 3 | 0.0292 | 0 | 0 | 0 | 0.0292 | 19.5 | 0 | 20 | 24.5 | 0.5 | -2.1 | 83 | 158 | 2.5 | 720 | 0 | 0 | 10723 | 15827 | 0.129 | 0.097345 | 21 | 0.2848 | 0.34471 | 0.5184 | 0.30349 | 2.4 | 0.4 | 0 | 422.4449
2019 | 3 | 5 | 6 | Y1 | Dormitory | 2012 | 1 | 0 | 0 | 0 | 0 | 1 | 0 | 0.000549 | 7.5 | 3 | 0.0292 | 0 | 0 | 0 | 0.0292 | 18.2 | 0 | 20 | 24.5 | 1.8 | -1.5 | 79 | 158 | 2.2 | 9480 | 0 | 0 | 10723 | 15827 | 0.129 | 0.097345 | 21 | 0.2848 | 0.34471 | 0.5184 | 0.30349 | 2.4 | 0.4 | 0 | 406.8655
2019 | 3 | 5 | 7 | Y1 | Dormitory | 2012 | 1 | 0 | 0.5 | 0.2 | 0.2 | 1 | 0 | 0.000549 | 7.5 | 3 | 0.0292 | 0.0002745 | 1.5 | 0.6 | 0.0292 | 14.6 | 0 | 20 | 24.5 | 5.4 | -0.7 | 65 | 135 | 1.7 | 20640 | 0 | 0 | 10723 | 15827 | 0.129 | 0.097345 | 21 | 0.2848 | 0.34471 | 0.5184 | 0.30349 | 2.4 | 0.4 | 0 | 570.6051
2019 | 3 | 5 | 8 | Y1 | Dormitory | 2012 | 1 | 0 | 1 | 0.5 | 0.5 | 0.7 | 0 | 0.000549 | 7.5 | 3 | 0.0292 | 0.000549 | 3.75 | 1.5 | 0.02044 | 10.7 | 0 | 20 | 24.5 | 9.3 | -0.4 | 51 | 293 | 2.1 | 31620 | 0 | 0 | 10723 | 15827 | 0.129 | 0.097345 | 21 | 0.2848 | 0.34471 | 0.5184 | 0.30349 | 2.4 | 0.4 | 28.6357 | 650.0178
2019 | 3 | 5 | 9 | Y1 | Dormitory | 2012 | 1 | 0 | 1 | 0.5 | 0.5 | 0.3 | 0.1 | 0.000549 | 7.5 | 3 | 0.0292 | 0.000549 | 3.75 | 1.5 | 0.00876 | 7.6 | 0 | 20 | 24.5 | 12.4 | -1.6 | 38 | 225 | 2.5 | 39480 | 0 | 0 | 10723 | 15827 | 0.129 | 0.097345 | 21 | 0.2848 | 0.34471 | 0.5184 | 0.30349 | 2.4 | 0.4 | 102.9502 | 550.0318
2019 | 3 | 5 | 10 | Y1 | Dormitory | 2012 | 1 | 0 | 1 | 0.2 | 0.2 | 0.3 | 0.1 | 0.000549 | 7.5 | 3 | 0.0292 | 0.000549 | 1.5 | 0.6 | 0.00876 | 6.6 | 0 | 20 | 24.5 | 13.4 | -1.9 | 35 | 225 | 2.8 | 44160 | 0 | 0 | 10723 | 15827 | 0.129 | 0.097345 | 21 | 0.2848 | 0.34471 | 0.5184 | 0.30349 | 2.4 | 0.4 | 141.6767 | 509.262
2019 | 3 | 5 | 11 | Y1 | Dormitory | 2012 | 1 | 0 | 0.5 | 0.2 | 0.2 | 0.3 | 0.1 | 0.000549 | 7.5 | 3 | 0.0292 | 0.0002745 | 1.5 | 0.6 | 0.00876 | 5.7 | 0 | 20 | 24.5 | 14.3 | -0.3 | 37 | 203 | 2.8 | 44340 | 0 | 0 | 10723 | 15827 | 0.129 | 0.097345 | 21 | 0.2848 | 0.34471 | 0.5184 | 0.30349 | 2.4 | 0.4 | 132.4563 | 278.9603
2019 | 3 | 5 | 12 | Y1 | Dormitory | 2012 | 1 | 0 | 0 | 0 | 0 | 0.3 | 0.1 | 0.000549 | 7.5 | 3 | 0.0292 | 0 | 0 | 0 | 0.00876 | 4.8 | 0 | 20 | 24.5 | 15.2 | -3.3 | 28 | 225 | 3.1 | 40620 | 0 | 0 | 10723 | 15827 | 0.129 | 0.097345 | 21 | 0.2848 | 0.34471 | 0.5184 | 0.30349 | 2.4 | 0.4 | 129.1399 | 36.3725
2019 | 3 | 5 | 13 | Y1 | Dormitory | 2012 | 0.8 | 0 | 0 | 0 | 0 | 0.3 | 0 | 0.000549 | 7.5 | 3 | 0.0292 | 0 | 0 | 0 | 0.00876 | 4.5 | 0 | 20 | 24.5 | 15.5 | -1.7 | 31 | 248 | 2.6 | 32580 | 0 | 0 | 10723 | 15827 | 0.129 | 0.097345 | 21 | 0.2848 | 0.34471 | 0.5184 | 0.30349 | 2.4 | 0.4 | 130.6116 | 25.3492
2019 | 3 | 5 | 14 | Y1 | Dormitory | 2012 | 0.8 | 0 | 0 | 0 | 0 | 0.3 | 0 | 0.000549 | 7.5 | 3 | 0.0292 | 0 | 0 | 0 | 0.00876 | 4 | 0 | 20 | 24.5 | 16 | -1.7 | 30 | 248 | 2.2 | 22440 | 0 | 0 | 10723 | 15827 | 0.129 | 0.097345 | 21 | 0.2848 | 0.34471 | 0.5184 | 0.30349 | 2.4 | 0.4 | 132.5257 | 18.6157
2019 | 3 | 5 | 15 | Y1 | Dormitory | 2012 | 0.8 | 0 | 0 | 0 | 0 | 0.3 | 0 | 0.000549 | 7.5 | 3 | 0.0292 | 0 | 0 | 0 | 0.00876 | 4.5 | 0 | 20 | 24.5 | 15.5 | -0.4 | 34 | 248 | 1.9 | 4980 | 0 | 0 | 10723 | 15827 | 0.129 | 0.097345 | 21 | 0.2848 | 0.34471 | 0.5184 | 0.30349 | 2.4 | 0.4 | 129.5753 | 17.2631
2019 | 3 | 5 | 16 | Y1 | Dormitory | 2012 | 0.8 | 0 | 0 | 0 | 0 | 0.3 | 0 | 0.000549 | 7.5 | 3 | 0.0292 | 0 | 0 | 0 | 0.00876 | 5.5 | 0 | 20 | 24.5 | 14.5 | -0.5 | 36 | 180 | 0.9 | 900 | 0 | 0 | 10723 | 15827 | 0.129 | 0.097345 | 21 | 0.2848 | 0.34471 | 0.5184 | 0.30349 | 2.4 | 0.4 | 132.3231 | 20.5448
2019 | 3 | 5 | 17 | Y1 | Dormitory | 2012 | 1 | 0 | 0 | 0 | 0 | 0.3 | 0.1 | 0.000549 | 7.5 | 3 | 0.0292 | 0 | 0 | 0 | 0.00876 | 9 | 0 | 20 | 24.5 | 11 | 0.3 | 48 | 270 | 0.8 | 0 | 0 | 0 | 10723 | 15827 | 0.129 | 0.097345 | 21 | 0.2848 | 0.34471 | 0.5184 | 0.30349 | 2.4 | 0.4 | 113.9469 | 37.9995
2019 | 3 | 5 | 18 | Y1 | Dormitory | 2012 | 1 | 0 | 0 | 0 | 0 | 0.7 | 0.1 | 0.000549 | 7.5 | 3 | 0.0292 | 0 | 0 | 0 | 0.02044 | 8.9 | 0 | 20 | 24.5 | 11.1 | 0.4 | 48 | 135 | 1.6 | 0 | 0 | 0 | 10723 | 15827 | 0.129 | 0.097345 | 21 | 0.2848 | 0.34471 | 0.5184 | 0.30349 | 2.4 | 0.4 | 70.1905 | 73.0898
2019 | 3 | 5 | 19 | Y1 | Dormitory | 2012 | 1 | 0 | 0 | 0.5 | 0.5 | 1 | 0.1 | 0.000549 | 7.5 | 3 | 0.0292 | 0 | 3.75 | 1.5 | 0.0292 | 11 | 0 | 20 | 24.5 | 9 | 2 | 62 | 113 | 1.5 | 0 | 0 | 0 | 10723 | 15827 | 0.129 | 0.097345 | 21 | 0.2848 | 0.34471 | 0.5184 | 0.30349 | 2.4 | 0.4 | 7.5006 | 161.4698
2019 | 3 | 5 | 20 | Y1 | Dormitory | 2012 | 1 | 0 | 0.5 | 0.8 | 0.8 | 1 | 0.1 | 0.000549 | 7.5 | 3 | 0.0292 | 0.0002745 | 6 | 2.4 | 0.0292 | 11.2 | 0 | 20 | 24.5 | 8.8 | 4 | 72 | 113 | 0.9 | 0 | 0 | 0 | 10723 | 15827 | 0.129 | 0.097345 | 21 | 0.2848 | 0.34471 | 0.5184 | 0.30349 | 2.4 | 0.4 | 0 | 414.5585
2019 | 3 | 5 | 21 | Y1 | Dormitory | 2012 | 1 | 0 | 1 | 0.8 | 0.8 | 1 | 0.1 | 0.000549 | 7.5 | 3 | 0.0292 | 0.000549 | 6 | 2.4 | 0.0292 | 10.6 | 0 | 20 | 24.5 | 9.4 | 3.9 | 69 | 158 | 1.5 | 0 | 0 | 0 | 10723 | 15827 | 0.129 | 0.097345 | 21 | 0.2848 | 0.34471 | 0.5184 | 0.30349 | 2.4 | 0.4 | 0 | 626.2459
2019 | 3 | 5 | 22 | Y1 | Dormitory | 2012 | 1 | 0 | 1 | 0.8 | 0.8 | 1 | 0.1 | 0.000549 | 7.5 | 3 | 0.0292 | 0.000549 | 6 | 2.4 | 0.0292 | 12 | 0 | 20 | 24.5 | 8 | 4.4 | 78 | 158 | 1.4 | 0 | 0 | 0 | 10723 | 15827 | 0.129 | 0.097345 | 21 | 0.2848 | 0.34471 | 0.5184 | 0.30349 | 2.4 | 0.4 | 0 | 638.8044
2019 | 3 | 5 | 23 | Y1 | Dormitory | 2012 | 1 | 0 | 0.5 | 0.8 | 0.8 | 1 | 0 | 0.000549 | 7.5 | 3 | 0.0292 | 0.0002745 | 6 | 2.4 | 0.0292 | 12.3 | 0 | 20 | 24.5 | 7.7 | 4.4 | 80 | 135 | 1.2 | 0 | 0 | 0 | 10723 | 15827 | 0.129 | 0.097345 | 21 | 0.2848 | 0.34471 | 0.5184 | 0.30349 | 2.4 | 0.4 | 0 | 426.1728
2019 | 3 | 5 | 0 | Y1 | Dormitory | 2012 | 1 | 0 | 0 | 0.2 | 0.2 | 1 | 0 | 0.000549 | 7.5 | 3 | 0.0292 | 0 | 1.5 | 0.6 | 0.0292 | 12.7 | 0 | 20 | 24.5 | 7.3 | 4.7 | 84 | 113 | 0.9 | 0 | 0 | 0 | 10723 | 15827 | 0.129 | 0.097345 | 21 | 0.2848 | 0.34471 | 0.5184 | 0.30349 | 2.4 | 0.4 | 0 | 188.0453
2019 | 3 | 6 | 1 | Y1 | Dormitory | 2012 | 1 | 0 | 0 | 0 | 0 | 1 | 0 | 0.000549 | 7.5 | 3 | 0.0292 | 0 | 0 | 0 | 0.0292 | 10.1 | 0 | 20 | 24.5 | 9.9 | 2.9 | 62 | 248 | 1.9 | 0 | 0 | 0 | 10723 | 15827 | 0.129 | 0.097345 | 21 | 0.2848 | 0.34471 | 0.5184 | 0.30349 | 2.4 | 0.4 | 0 | 155.7764
2019 | 3 | 6 | 2 | Y1 | Dormitory | 2012 | 1 | 0 | 0 | 0 | 0 | 1 | 0 | 0.000549 | 7.5 | 3 | 0.0292 | 0 | 0 | 0 | 0.0292 | 8.7 | 0 | 20 | 24.5 | 11.3 | 2.8 | 56 | 270 | 1.8 | 0 | 0 | 0 | 10723 | 15827 | 0.129 | 0.097345 | 21 | 0.2848 | 0.34471 | 0.5184 | 0.30349 | 2.4 | 0.4 | 0 | 127.4011
2019 | 3 | 6 | 3 | Y1 | Dormitory | 2012 | 1 | 0 | 0 | 0 | 0 | 1 | 0 | 0.000549 | 7.5 | 3 | 0.0292 | 0 | 0 | 0 | 0.0292 | 8.6 | 0 | 20 | 24.5 | 11.4 | 3.1 | 57 | 248 | 2.2 | 0 | 0 | 0 | 10723 | 15827 | 0.129 | 0.097345 | 21 | 0.2848 | 0.34471 | 0.5184 | 0.30349 | 2.4 | 0.4 | 0 | 123.9733
2019 | 3 | 6 | 4 | Y1 | Dormitory | 2012 | 1 | 0 | 0 | 0 | 0 | 1 | 0 | 0.000549 | 7.5 | 3 | 0.0292 | 0 | 0 | 0 | 0.0292 | 8.1 | 0 | 20 | 24.5 | 11.9 | 3.3 | 56 | 270 | 2.1 | 0 | 0 | 0 | 10723 | 15827 | 0.129 | 0.097345 | 21 | 0.2848 | 0.34471 | 0.5184 | 0.30349 | 2.4 | 0.4 | 0 | 124.8851
2019 | 3 | 6 | 5 | Y1 | Dormitory | 2012 | 1 | 0 | 0 | 0 | 0 | 1 | 0 | 0.000549 | 7.5 | 3 | 0.0292 | 0 | 0 | 0 | 0.0292 | 8.1 | 0 | 20 | 24.5 | 11.9 | 3.8 | 58 | 293 | 4.3 | 60 | 0 | 0 | 10723 | 15827 | 0.129 | 0.097345 | 21 | 0.2848 | 0.34471 | 0.5184 | 0.30349 | 2.4 | 0.4 | 0 | 127.7928
2019 | 3 | 6 | 6 | Y1 | Dormitory | 2012 | 1 | 0 | 0 | 0 | 0 | 1 | 0 | 0.000549 | 7.5 | 3 | 0.0292 | 0 | 0 | 0 | 0.0292 | 10.8 | 0 | 20 | 24.5 | 9.2 | 7.8 | 91 | 293 | 1.6 | 1440 | 0.3 | 0.3 | 10723 | 15827 | 0.129 | 0.097345 | 21 | 0.2848 | 0.34471 | 0.5184 | 0.30349 | 2.4 | 0.4 | 0 | 176.4901
2019 | 3 | 6 | 7 | Y1 | Dormitory | 2012 | 1 | 0 | 0.5 | 0.2 | 0.2 | 1 | 0 | 0.000549 | 7.5 | 3 | 0.0292 | 0.0002745 | 1.5 | 0.6 | 0.0292 | 11.3 | 0 | 20 | 24.5 | 8.7 | 8.7 | 100 | 315 | 1.6 | 2580 | 0.3 | 0.3 | 10723 | 15827 | 0.129 | 0.097345 | 21 | 0.2848 | 0.34471 | 0.5184 | 0.30349 | 2.4 | 0.4 | 0 | 437.9675
2019 | 3 | 6 | 8 | Y1 | Dormitory | 2012 | 1 | 0 | 1 | 0.5 | 0.5 | 0.7 | 0 | 0.000549 | 7.5 | 3 | 0.0292 | 0.000549 | 3.75 | 1.5 | 0.02044 | 11.3 | 0 | 20 | 24.5 | 8.7 | 8.7 | 100 | 315 | 1 | 2100 | 0.5 | 0.5 | 10723 | 15827 | 0.129 | 0.097345 | 21 | 0.2848 | 0.34471 | 0.5184 | 0.30349 | 2.4 | 0.4 | 27.3177 | 616.1407
2019 | 3 | 6 | 9 | Y1 | Dormitory | 2012 | 1 | 0 | 1 | 0.5 | 0.5 | 0.3 | 0.1 | 0.000549 | 7.5 | 3 | 0.0292 | 0.000549 | 3.75 | 1.5 | 0.00876 | 11 | 0 | 20 | 24.5 | 9 | 9 | 100 | 113 | 0.9 | 6240 | 0.1 | 0.1 | 10723 | 15827 | 0.129 | 0.097345 | 21 | 0.2848 | 0.34471 | 0.5184 | 0.30349 | 2.4 | 0.4 | 93.0904 | 561.4352
2019 | 3 | 6 | 10 | Y1 | Dormitory | 2012 | 1 | 0 | 1 | 0.2 | 0.2 | 0.3 | 0.1 | 0.000549 | 7.5 | 3 | 0.0292 | 0.000549 | 1.5 | 0.6 | 0.00876 | 10.3 | 0 | 20 | 24.5 | 9.7 | 9.7 | 100 | 90 | 0.9 | 13980 | 0.1 | 0.1 | 10723 | 15827 | 0.129 | 0.097345 | 21 | 0.2848 | 0.34471 | 0.5184 | 0.30349 | 2.4 | 0.4 | 131.367 | 534.155
2019 | 3 | 6 | 11 | Y1 | Dormitory | 2012 | 1 | 0 | 0.5 | 0.2 | 0.2 | 0.3 | 0.1 | 0.000549 | 7.5 | 3 | 0.0292 | 0.0002745 | 1.5 | 0.6 | 0.00876 | 8.2 | 0 | 20 | 24.5 | 11.8 | 11.5 | 98 | 293 | 1.3 | 9120 | 0 | 0 | 10723 | 15827 | 0.129 | 0.097345 | 21 | 0.2848 | 0.34471 | 0.5184 | 0.30349 | 2.4 | 0.4 | 127.7295 | 298.3697
2019 | 3 | 6 | 12 | Y1 | Dormitory | 2012 | 1 | 0 | 0 | 0 | 0 | 0.3 | 0.1 | 0.000549 | 7.5 | 3 | 0.0292 | 0 | 0 | 0 | 0.00876 | 6.3 | 0 | 20 | 24.5 | 13.7 | 8.9 | 73 | 248 | 2 | 21840 | 0 | 0 | 10723 | 15827 | 0.129 | 0.097345 | 21 | 0.2848 | 0.34471 | 0.5184 | 0.30349 | 2.4 | 0.4 | 126.3313 | 46.1747
2019 | 3 | 6 | 13 | Y1 | Dormitory | 2012 | 0.8 | 0 | 0 | 0 | 0 | 0.3 | 0 | 0.000549 | 7.5 | 3 | 0.0292 | 0 | 0 | 0 | 0.00876 | 5.4 | 0 | 20 | 24.5 | 14.6 | 8.9 | 69 | 248 | 2.2 | 20700 | 0 | 0 | 10723 | 15827 | 0.129 | 0.097345 | 21 | 0.2848 | 0.34471 | 0.5184 | 0.30349 | 2.4 | 0.4 | 127.8932 | 29.2132
2019 | 3 | 6 | 14 | Y1 | Dormitory | 2012 | 0.8 | 0 | 0 | 0 | 0 | 0.3 | 0 | 0.000549 | 7.5 | 3 | 0.0292 | 0 | 0 | 0 | 0.00876 | 4.7 | 0 | 20 | 24.5 | 15.3 | 9.2 | 67 | 338 | 2.4 | 14040 | 0 | 0 | 10723 | 15827 | 0.129 | 0.097345 | 21 | 0.2848 | 0.34471 | 0.5184 | 0.30349 | 2.4 | 0.4 | 128.6218 | 21.1536
2019 | 3 | 6 | 15 | Y1 | Dormitory | 2012 | 0.8 | 0 | 0 | 0 | 0 | 0.3 | 0 | 0.000549 | 7.5 | 3 | 0.0292 | 0 | 0 | 0 | 0.00876 | 6.5 | 0 | 20 | 24.5 | 13.5 | 10.1 | 80 | 23 | 0.9 | 5580 | 0 | 0 | 10723 | 15827 | 0.129 | 0.097345 | 21 | 0.2848 | 0.34471 | 0.5184 | 0.30349 | 2.4 | 0.4 | 119.6729 | 24.8918
2019 | 3 | 6 | 16 | Y1 | Dormitory | 2012 | 0.8 | 0 | 0 | 0 | 0 | 0.3 | 0 | 0.000549 | 7.5 | 3 | 0.0292 | 0 | 0 | 0 | 0.00876 | 6.3 | 0 | 20 | 24.5 | 13.7 | 10.3 | 80 | 180 | 1.4 | 720 | 0 | 0 | 10723 | 15827 | 0.129 | 0.097345 | 21 | 0.2848 | 0.34471 | 0.5184 | 0.30349 | 2.4 | 0.4 | 108.9461 | 26.5471
2019 | 3 | 6 | 17 | Y1 | Dormitory | 2012 | 1 | 0 | 0 | 0 | 0 | 0.3 | 0.1 | 0.000549 | 7.5 | 3 | 0.0292 | 0 | 0 | 0 | 0.00876 | 7.3 | 0 | 20 | 24.5 | 12.7 | 7.3 | 70 | 225 | 1.2 | 0 | 0 | 0 | 10723 | 15827 | 0.129 | 0.097345 | 21 | 0.2848 | 0.34471 | 0.5184 | 0.30349 | 2.4 | 0.4 | 76.9949 | 30.961
2019 | 3 | 6 | 18 | Y1 | Dormitory | 2012 | 1 | 0 | 0 | 0 | 0 | 0.7 | 0.1 | 0.000549 | 7.5 | 3 | 0.0292 | 0 | 0 | 0 | 0.02044 | 9.6 | 0 | 20 | 24.5 | 10.4 | 7.8 | 84 | 293 | 2.2 | 0 | 0 | 0 | 10723 | 15827 | 0.129 | 0.097345 | 21 | 0.2848 | 0.34471 | 0.5184 | 0.30349 | 2.4 | 0.4 | 35.6876 | 70.7368
2019 | 3 | 6 | 19 | Y1 | Dormitory | 2012 | 1 | 0 | 0 | 0.5 | 0.5 | 1 | 0.1 | 0.000549 | 7.5 | 3 | 0.0292 | 0 | 3.75 | 1.5 | 0.0292 | 9.5 | 0 | 20 | 24.5 | 10.5 | 9.1 | 91 | 293 | 1.8 | 0 | 0 | 0 | 10723 | 15827 | 0.129 | 0.097345 | 21 | 0.2848 | 0.34471 | 0.5184 | 0.30349 | 2.4 | 0.4 | 5.0009 | 148.6657
2019 | 3 | 6 | 20 | Y1 | Dormitory | 2012 | 1 | 0 | 0.5 | 0.8 | 0.8 | 1 | 0.1 | 0.000549 | 7.5 | 3 | 0.0292 | 0.0002745 | 6 | 2.4 | 0.0292 | 10.6 | 0 | 20 | 24.5 | 9.4 | 8.3 | 93 | 270 | 1 | 0 | 0 | 0 | 10723 | 15827 | 0.129 | 0.097345 | 21 | 0.2848 | 0.34471 | 0.5184 | 0.30349 | 2.4 | 0.4 | 0 | 397.9511
2019 | 3 | 6 | 21 | Y1 | Dormitory | 2012 | 1 | 0 | 1 | 0.8 | 0.8 | 1 | 0.1 | 0.000549 | 7.5 | 3 | 0.0292 | 0.000549 | 6 | 2.4 | 0.0292 | 12 | 0 | 20 | 24.5 | 8 | 7.9 | 99 | 315 | 1.9 | 0 | 0 | 0 | 10723 | 15827 | 0.129 | 0.097345 | 21 | 0.2848 | 0.34471 | 0.5184 | 0.30349 | 2.4 | 0.4 | 0 | 639.0663
2019 | 3 | 6 | 22 | Y1 | Dormitory | 2012 | 1 | 0 | 1 | 0.8 | 0.8 | 1 | 0.1 | 0.000549 | 7.5 | 3 | 0.0292 | 0.000549 | 6 | 2.4 | 0.0292 | 11.5 | 0 | 20 | 24.5 | 8.5 | 6.4 | 87 | 293 | 3 | 0 | 0 | 0 | 10723 | 15827 | 0.129 | 0.097345 | 21 | 0.2848 | 0.34471 | 0.5184 | 0.30349 | 2.4 | 0.4 | 0 | 643.7261
2019 | 3 | 6 | 23 | Y1 | Dormitory | 2012 | 1 | 0 | 0.5 | 0.8 | 0.8 | 1 | 0 | 0.000549 | 7.5 | 3 | 0.0292 | 0.0002745 | 6 | 2.4 | 0.0292 | 12.7 | 0 | 20 | 24.5 | 7.3 | 6.1 | 92 | 180 | 1.3 | 0 | 0 | 0 | 10723 | 15827 | 0.129 | 0.097345 | 21 | 0.2848 | 0.34471 | 0.5184 | 0.30349 | 2.4 | 0.4 | 0 | 428.4209
2019 | 3 | 6 | 0 | Y1 | Dormitory | 2012 | 1 | 0 | 0 | 0.2 | 0.2 | 1 | 0 | 0.000549 | 7.5 | 3 | 0.0292 | 0 | 1.5 | 0.6 | 0.0292 | 14.2 | 0 | 20 | 24.5 | 5.8 | 5.8 | 100 | 180 | 1.2 | 0 | 0 | 0 | 10723 | 15827 | 0.129 | 0.097345 | 21 | 0.2848 | 0.34471 | 0.5184 | 0.30349 | 2.4 | 0.4 | 0 | 216.527
2019 | 3 | 7 | 1 | Y1 | Dormitory | 2012 | 1 | 0 | 0 | 0 | 0 | 1 | 0 | 0.000549 | 7.5 | 3 | 0.0292 | 0 | 0 | 0 | 0.0292 | 16 | 0 | 20 | 24.5 | 4 | 4 | 100 | 225 | 1.2 | 0 | 0 | 0 | 10723 | 15827 | 0.129 | 0.097345 | 21 | 0.2848 | 0.34471 | 0.5184 | 0.30349 | 2.4 | 0.4 | 0 | 257.5606
2019 | 3 | 7 | 2 | Y1 | Dormitory | 2012 | 1 | 0 | 0 | 0 | 0 | 1 | 0 | 0.000549 | 7.5 | 3 | 0.0292 | 0 | 0 | 0 | 0.0292 | 16.8 | 0 | 20 | 24.5 | 3.2 | 3.2 | 100 | 158 | 0.8 | 0 | 0 | 0 | 10723 | 15827 | 0.129 | 0.097345 | 21 | 0.2848 | 0.34471 | 0.5184 | 0.30349 | 2.4 | 0.4 | 0 | 296.324
2019 | 3 | 7 | 3 | Y1 | Dormitory | 2012 | 1 | 0 | 0 | 0 | 0 | 1 | 0 | 0.000549 | 7.5 | 3 | 0.0292 | 0 | 0 | 0 | 0.0292 | 18 | 0 | 20 | 24.5 | 2 | 2 | 100 | 0 | 0.6 | 0 | 0 | 0 | 10723 | 15827 | 0.129 | 0.097345 | 21 | 0.2848 | 0.34471 | 0.5184 | 0.30349 | 2.4 | 0.4 | 0 | 331.9676
2019 | 3 | 7 | 4 | Y1 | Dormitory | 2012 | 1 | 0 | 0 | 0 | 0 | 1 | 0 | 0.000549 | 7.5 | 3 | 0.0292 | 0 | 0 | 0 | 0.0292 | 19.2 | 0 | 20 | 24.5 | 0.8 | 0.8 | 100 | 158 | 0.7 | 0 | 0 | 0 | 10723 | 15827 | 0.129 | 0.097345 | 21 | 0.2848 | 0.34471 | 0.5184 | 0.30349 | 2.4 | 0.4 | 0 | 369.3937
2019 | 3 | 7 | 5 | Y1 | Dormitory | 2012 | 1 | 0 | 0 | 0 | 0 | 1 | 0 | 0.000549 | 7.5 | 3 | 0.0292 | 0 | 0 | 0 | 0.0292 | 19.8 | 0 | 20 | 24.5 | 0.2 | 0.2 | 100 | 203 | 0.7 | 720 | 0 | 0 | 10723 | 15827 | 0.129 | 0.097345 | 21 | 0.2848 | 0.34471 | 0.5184 | 0.30349 | 2.4 | 0.4 | 0 | 396.4552
2019 | 3 | 7 | 6 | Y1 | Dormitory | 2012 | 1 | 0 | 0 | 0 | 0 | 1 | 0 | 0.000549 | 7.5 | 3 | 0.0292 | 0 | 0 | 0 | 0.0292 | 19.4 | 0 | 20 | 24.5 | 0.6 | 0.6 | 100 | 338 | 0.4 | 5160 | 0 | 0 | 10723 | 15827 | 0.129 | 0.097345 | 21 | 0.2848 | 0.34471 | 0.5184 | 0.30349 | 2.4 | 0.4 | 0 | 402.7334
2019 | 3 | 7 | 7 | Y1 | Dormitory | 2012 | 1 | 0 | 0.5 | 0.2 | 0.2 | 1 | 0 | 0.000549 | 7.5 | 3 | 0.0292 | 0.0002745 | 1.5 | 0.6 | 0.0292 | 18.5 | 0 | 20 | 24.5 | 1.5 | 1.5 | 100 | 45 | 0.6 | 12900 | 0 | 0 | 10723 | 15827 | 0.129 | 0.097345 | 21 | 0.2848 | 0.34471 | 0.5184 | 0.30349 | 2.4 | 0.4 | 0 | 615.156
2019 | 3 | 7 | 8 | Y1 | Dormitory | 2012 | 1 | 0 | 1 | 0.5 | 0.5 | 0.7 | 0 | 0.000549 | 7.5 | 3 | 0.0292 | 0.000549 | 3.75 | 1.5 | 0.02044 | 16.3 | 0 | 20 | 24.5 | 3.7 | 3.7 | 100 | 0 | 0.7 | 27540 | 0 | 0 | 10723 | 15827 | 0.129 | 0.097345 | 21 | 0.2848 | 0.34471 | 0.5184 | 0.30349 | 2.4 | 0.4 | 29.1619 | 716.1257
2019 | 3 | 7 | 9 | Y1 | Dormitory | 2012 | 1 | 0 | 1 | 0.5 | 0.5 | 0.3 | 0.1 | 0.000549 | 7.5 | 3 | 0.0292 | 0.000549 | 3.75 | 1.5 | 0.00876 | 11.6 | 0 | 20 | 24.5 | 8.4 | 8.4 | 100 | 0 | 1 | 39840 | 0 | 0 | 10723 | 15827 | 0.129 | 0.097345 | 21 | 0.2848 | 0.34471 | 0.5184 | 0.30349 | 2.4 | 0.4 | 91.7461 | 583.3069
2019 | 3 | 7 | 10 | Y1 | Dormitory | 2012 | 1 | 0 | 1 | 0.2 | 0.2 | 0.3 | 0.1 | 0.000549 | 7.5 | 3 | 0.0292 | 0.000549 | 1.5 | 0.6 | 0.00876 | 6.9 | 0 | 20 | 24.5 | 13.1 | 4.2 | 55 | 113 | 2.4 | 45060 | 0 | 0 | 10723 | 15827 | 0.129 | 0.097345 | 21 | 0.2848 | 0.34471 | 0.5184 | 0.30349 | 2.4 | 0.4 | 123.6711 | 515.3898
2019 | 3 | 7 | 11 | Y1 | Dormitory | 2012 | 1 | 0 | 0.5 | 0.2 | 0.2 | 0.3 | 0.1 | 0.000549 | 7.5 | 3 | 0.0292 | 0.0002745 | 1.5 | 0.6 | 0.00876 | 4.9 | 0 | 20 | 24.5 | 15.1 | -3.9 | 27 | 90 | 2.7 | 43740 | 0 | 0 | 10723 | 15827 | 0.129 | 0.097345 | 21 | 0.2848 | 0.34471 | 0.5184 | 0.30349 | 2.4 | 0.4 | 119.264 | 267.3963
2019 | 3 | 7 | 12 | Y1 | Dormitory | 2012 | 1 | 0 | 0 | 0 | 0 | 0.3 | 0.1 | 0.000549 | 7.5 | 3 | 0.0292 | 0 | 0 | 0 | 0.00876 | 4.1 | 0 | 20 | 24.5 | 15.9 | -5.3 | 23 | 90 | 2 | 40620 | 0 | 0 | 10723 | 15827 | 0.129 | 0.097345 | 21 | 0.2848 | 0.34471 | 0.5184 | 0.30349 | 2.4 | 0.4 | 121.109 | 23.0658
2019 | 3 | 7 | 13 | Y1 | Dormitory | 2012 | 0.8 | 0 | 0 | 0 | 0 | 0.3 | 0 | 0.000549 | 7.5 | 3 | 0.0292 | 0 | 0 | 0 | 0.00876 | 3.1 | 0 | 20 | 24.5 | 16.9 | -3.3 | 25 | 45 | 2.2 | 27540 | 0 | 0 | 10723 | 15827 | 0.129 | 0.097345 | 21 | 0.2848 | 0.34471 | 0.5184 | 0.30349 | 2.4 | 0.4 | 123.6836 | 11.8295
2019 | 3 | 7 | 14 | Y1 | Dormitory | 2012 | 0.8 | 0 | 0 | 0 | 0 | 0.3 | 0 | 0.000549 | 7.5 | 3 | 0.0292 | 0 | 0 | 0 | 0.00876 | 4.2 | 0 | 20 | 24.5 | 15.8 | 4.4 | 47 | 338 | 3.1 | 21840 | 0 | 0 | 10723 | 15827 | 0.129 | 0.097345 | 21 | 0.2848 | 0.34471 | 0.5184 | 0.30349 | 2.4 | 0.4 | 123.3721 | 11.9057
2019 | 3 | 7 | 15 | Y1 | Dormitory | 2012 | 0.8 | 0 | 0 | 0 | 0 | 0.3 | 0 | 0.000549 | 7.5 | 3 | 0.0292 | 0 | 0 | 0 | 0.00876 | 4.5 | 0 | 20 | 24.5 | 15.5 | 5 | 50 | 23 | 2.4 | 7320 | 0 | 0 | 10723 | 15827 | 0.129 | 0.097345 | 21 | 0.2848 | 0.34471 | 0.5184 | 0.30349 | 2.4 | 0.4 | 116.9613 | 14.1677
2019 | 3 | 7 | 16 | Y1 | Dormitory | 2012 | 0.8 | 0 | 0 | 0 | 0 | 0.3 | 0 | 0.000549 | 7.5 | 3 | 0.0292 | 0 | 0 | 0 | 0.00876 | 6.3 | 0 | 20 | 24.5 | 13.7 | 3.9 | 52 | 23 | 1.2 | 1620 | 0 | 0 | 10723 | 15827 | 0.129 | 0.097345 | 21 | 0.2848 | 0.34471 | 0.5184 | 0.30349 | 2.4 | 0.4 | 115.4429 | 20.7264
2019 | 3 | 7 | 17 | Y1 | Dormitory | 2012 | 1 | 0 | 0 | 0 | 0 | 0.3 | 0.1 | 0.000549 | 7.5 | 3 | 0.0292 | 0 | 0 | 0 | 0.00876 | 8.8 | 0 | 20 | 24.5 | 11.2 | 3.4 | 59 | 45 | 0.4 | 0 | 0 | 0 | 10723 | 15827 | 0.129 | 0.097345 | 21 | 0.2848 | 0.34471 | 0.5184 | 0.30349 | 2.4 | 0.4 | 100.6488 | 36.4436
2019 | 3 | 7 | 18 | Y1 | Dormitory | 2012 | 1 | 0 | 0 | 0 | 0 | 0.7 | 0.1 | 0.000549 | 7.5 | 3 | 0.0292 | 0 | 0 | 0 | 0.02044 | 10.1 | 0 | 20 | 24.5 | 9.9 | 3.3 | 64 | 180 | 0.8 | 0 | 0 | 0 | 10723 | 15827 | 0.129 | 0.097345 | 21 | 0.2848 | 0.34471 | 0.5184 | 0.30349 | 2.4 | 0.4 | 65.2682 | 78.3591
2019 | 3 | 7 | 19 | Y1 | Dormitory | 2012 | 1 | 0 | 0 | 0.5 | 0.5 | 1 | 0.1 | 0.000549 | 7.5 | 3 | 0.0292 | 0 | 3.75 | 1.5 | 0.0292 | 11.2 | 0 | 20 | 24.5 | 8.8 | 3.4 | 69 | 135 | 1 | 0 | 0 | 0 | 10723 | 15827 | 0.129 | 0.097345 | 21 | 0.2848 | 0.34471 | 0.5184 | 0.30349 | 2.4 | 0.4 | 7.1111 | 167.7217
2019 | 3 | 7 | 20 | Y1 | Dormitory | 2012 | 1 | 0 | 0.5 | 0.8 | 0.8 | 1 | 0.1 | 0.000549 | 7.5 | 3 | 0.0292 | 0.0002745 | 6 | 2.4 | 0.0292 | 12 | 0 | 20 | 24.5 | 8 | 4.2 | 77 | 158 | 1.6 | 0 | 0 | 0 | 10723 | 15827 | 0.129 | 0.097345 | 21 | 0.2848 | 0.34471 | 0.5184 | 0.30349 | 2.4 | 0.4 | 0 | 421.3781
2019 | 3 | 7 | 21 | Y1 | Dormitory | 2012 | 1 | 0 | 1 | 0.8 | 0.8 | 1 | 0.1 | 0.000549 | 7.5 | 3 | 0.0292 | 0.000549 | 6 | 2.4 | 0.0292 | 13.4 | 0 | 20 | 24.5 | 6.6 | 5.1 | 90 | 158 | 1.3 | 0 | 0 | 0 | 10723 | 15827 | 0.129 | 0.097345 | 21 | 0.2848 | 0.34471 | 0.5184 | 0.30349 | 2.4 | 0.4 | 0 | 662.1707
2019 | 3 | 7 | 22 | Y1 | Dormitory | 2012 | 1 | 0 | 1 | 0.8 | 0.8 | 1 | 0.1 | 0.000549 | 7.5 | 3 | 0.0292 | 0.000549 | 6 | 2.4 | 0.0292 | 13.7 | 0 | 20 | 24.5 | 6.3 | 4.3 | 87 | 158 | 1.7 | 0 | 0 | 0 | 10723 | 15827 | 0.129 | 0.097345 | 21 | 0.2848 | 0.34471 | 0.5184 | 0.30349 | 2.4 | 0.4 | 0 | 677.2476
2019 | 3 | 7 | 23 | Y1 | Dormitory | 2012 | 1 | 0 | 0.5 | 0.8 | 0.8 | 1 | 0 | 0.000549 | 7.5 | 3 | 0.0292 | 0.0002745 | 6 | 2.4 | 0.0292 | 13.6 | 0 | 20 | 24.5 | 6.4 | 2.6 | 77 | 158 | 1.2 | 0 | 0 | 0 | 10723 | 15827 | 0.129 | 0.097345 | 21 | 0.2848 | 0.34471 | 0.5184 | 0.30349 | 2.4 | 0.4 | 0 | 451.8012
2019 | 3 | 7 | 0 | Y1 | Dormitory | 2012 | 1 | 0 | 0 | 0.2 | 0.2 | 1 | 0 | 0.000549 | 7.5 | 3 | 0.0292 | 0 | 1.5 | 0.6 | 0.0292 | 13.5 | 0 | 20 | 24.5 | 6.5 | 1.8 | 72 | 158 | 1.4 | 0 | 0 | 0 | 10723 | 15827 | 0.129 | 0.097345 | 21 | 0.2848 | 0.34471 | 0.5184 | 0.30349 | 2.4 | 0.4 | 0 | 206.2787
2019 | 3 | 8 | 1 | Y1 | Dormitory | 2012 | 1 | 0 | 0 | 0 | 0 | 1 | 0 | 0.000549 | 7.5 | 3 | 0.0292 | 0 | 0 | 0 | 0.0292 | 14.5 | 0 | 20 | 24.5 | 5.5 | 2.1 | 79 | 158 | 1.3 | 0 | 0 | 0 | 10723 | 15827 | 0.129 | 0.097345 | 21 | 0.2848 | 0.34471 | 0.5184 | 0.30349 | 2.4 | 0.4 | 0 | 223.5052
2019 | 3 | 8 | 2 | Y1 | Dormitory | 2012 | 1 | 0 | 0 | 0 | 0 | 1 | 0 | 0.000549 | 7.5 | 3 | 0.0292 | 0 | 0 | 0 | 0.0292 | 15.1 | 0 | 20 | 24.5 | 4.9 | 2.4 | 84 | 158 | 1.8 | 0 | 0 | 0 | 10723 | 15827 | 0.129 | 0.097345 | 21 | 0.2848 | 0.34471 | 0.5184 | 0.30349 | 2.4 | 0.4 | 0 | 254.1159
2019 | 3 | 8 | 3 | Y1 | Dormitory | 2012 | 1 | 0 | 0 | 0 | 0 | 1 | 0 | 0.000549 | 7.5 | 3 | 0.0292 | 0 | 0 | 0 | 0.0292 | 14.3 | 0 | 20 | 24.5 | 5.7 | 1.2 | 73 | 158 | 1.8 | 0 | 0 | 0 | 10723 | 15827 | 0.129 | 0.097345 | 21 | 0.2848 | 0.34471 | 0.5184 | 0.30349 | 2.4 | 0.4 | 0 | 259.6765
2019 | 3 | 8 | 4 | Y1 | Dormitory | 2012 | 1 | 0 | 0 | 0 | 0 | 1 | 0 | 0.000549 | 7.5 | 3 | 0.0292 | 0 | 0 | 0 | 0.0292 | 15 | 0 | 20 | 24.5 | 5 | 1.3 | 77 | 158 | 1.8 | 0 | 0 | 0 | 10723 | 15827 | 0.129 | 0.097345 | 21 | 0.2848 | 0.34471 | 0.5184 | 0.30349 | 2.4 | 0.4 | 0 | 273.0091
2019 | 3 | 8 | 5 | Y1 | Dormitory | 2012 | 1 | 0 | 0 | 0 | 0 | 1 | 0 | 0.000549 | 7.5 | 3 | 0.0292 | 0 | 0 | 0 | 0.0292 | 14.9 | 0 | 20 | 24.5 | 5.1 | 1.5 | 78 | 158 | 1.9 | 660 | 0 | 0 | 10723 | 15827 | 0.129 | 0.097345 | 21 | 0.2848 | 0.34471 | 0.5184 | 0.30349 | 2.4 | 0.4 | 0 | 285.8645
2019 | 3 | 8 | 6 | Y1 | Dormitory | 2012 | 1 | 0 | 0 | 0 | 0 | 1 | 0 | 0.000549 | 7.5 | 3 | 0.0292 | 0 | 0 | 0 | 0.0292 | 14.2 | 0 | 20 | 24.5 | 5.8 | 1.5 | 74 | 158 | 1.2 | 9300 | 0 | 0 | 10723 | 15827 | 0.129 | 0.097345 | 21 | 0.2848 | 0.34471 | 0.5184 | 0.30349 | 2.4 | 0.4 | 0 | 281.7374
2019 | 3 | 8 | 7 | Y1 | Dormitory | 2012 | 1 | 0 | 0.5 | 0.2 | 0.2 | 1 | 0 | 0.000549 | 7.5 | 3 | 0.0292 | 0.0002745 | 1.5 | 0.6 | 0.0292 | 11.1 | 0 | 20 | 24.5 | 8.9 | 2.2 | 63 | 113 | 1.6 | 21540 | 0 | 0 | 10723 | 15827 | 0.129 | 0.097345 | 21 | 0.2848 | 0.34471 | 0.5184 | 0.30349 | 2.4 | 0.4 | 0 | 460.0885
2019 | 3 | 8 | 8 | Y1 | Dormitory | 2012 | 1 | 0 | 1 | 0.5 | 0.5 | 0.7 | 0 | 0.000549 | 7.5 | 3 | 0.0292 | 0.000549 | 3.75 | 1.5 | 0.02044 | 5.1 | 0 | 20 | 24.5 | 14.9 | 2.7 | 44 | 113 | 2.6 | 31740 | 0 | 0 | 10723 | 15827 | 0.129 | 0.097345 | 21 | 0.2848 | 0.34471 | 0.5184 | 0.30349 | 2.4 | 0.4 | 23.7005 | 550.2837
2019 | 3 | 8 | 9 | Y1 | Dormitory | 2012 | 1 | 0 | 1 | 0.5 | 0.5 | 0.3 | 0.1 | 0.000549 | 7.5 | 3 | 0.0292 | 0.000549 | 3.75 | 1.5 | 0.00876 | 1.5 | 0 | 20 | 24.5 | 18.5 | 0.1 | 29 | 113 | 2.5 | 39120 | 0 | 0 | 10723 | 15827 | 0.129 | 0.097345 | 21 | 0.2848 | 0.34471 | 0.5184 | 0.30349 | 2.4 | 0.4 | 75.1971 | 517.3986
2019 | 3 | 8 | 10 | Y1 | Dormitory | 2012 | 1 | 0 | 1 | 0.2 | 0.2 | 0.3 | 0.1 | 0.000549 | 7.5 | 3 | 0.0292 | 0.000549 | 1.5 | 0.6 | 0.00876 | 0.2 | 0 | 20 | 24.5 | 20.2 | 1 | 28 | 135 | 2.3 | 43500 | 0 | 0 | 10723 | 15827 | 0.129 | 0.097345 | 21 | 0.2848 | 0.34471 | 0.5184 | 0.30349 | 2.4 | 0.4 | 120.6512 | 467.1343
2019 | 3 | 8 | 11 | Y1 | Dormitory | 2012 | 1 | 0 | 0.5 | 0.2 | 0.2 | 0.3 | 0.1 | 0.000549 | 7.5 | 3 | 0.0292 | 0.0002745 | 1.5 | 0.6 | 0.00876 | 1.5 | 0 | 20 | 24.5 | 21.5 | 2.2 | 28 | 180 | 2.4 | 43620 | 0 | 0 | 10723 | 15827 | 0.129 | 0.097345 | 21 | 0.2848 | 0.34471 | 0.5184 | 0.30349 | 2.4 | 0.4 | 124.4507 | 250.1447
2019 | 3 | 8 | 12 | Y1 | Dormitory | 2012 | 1 | 0 | 0 | 0 | 0 | 0.3 | 0.1 | 0.000549 | 7.5 | 3 | 0.0292 | 0 | 0 | 0 | 0.00876 | 1.5 | 0 | 20 | 24.5 | 21.5 | 2.2 | 28 | 203 | 2.3 | 40080 | 0 | 0 | 10723 | 15827 | 0.129 | 0.097345 | 21 | 0.2848 | 0.34471 | 0.5184 | 0.30349 | 2.4 | 0.4 | 124.1477 | 0
2019 | 3 | 8 | 13 | Y1 | Dormitory | 2012 | 0.8 | 0 | 0 | 0 | 0 | 0.3 | 0 | 0.000549 | 7.5 | 3 | 0.0292 | 0 | 0 | 0 | 0.00876 | 1.8 | 0 | 20 | 24.5 | 21.8 | 2.9 | 29 | 203 | 1.9 | 32760 | 0 | 0 | 10723 | 15827 | 0.129 | 0.097345 | 21 | 0.2848 | 0.34471 | 0.5184 | 0.30349 | 2.4 | 0.4 | 122.2567 | 0
2019 | 3 | 8 | 14 | Y1 | Dormitory | 2012 | 0.8 | 0 | 0 | 0 | 0 | 0.3 | 0 | 0.000549 | 7.5 | 3 | 0.0292 | 0 | 0 | 0 | 0.00876 | 1.1 | 0 | 20 | 24.5 | 21.1 | 2.3 | 29 | 225 | 2 | 22860 | 0 | 0 | 10723 | 15827 | 0.129 | 0.097345 | 21 | 0.2848 | 0.34471 | 0.5184 | 0.30349 | 2.4 | 0.4 | 113.0991 | 0
2019 | 3 | 8 | 15 | Y1 | Dormitory | 2012 | 0.8 | 0 | 0 | 0 | 0 | 0.3 | 0 | 0.000549 | 7.5 | 3 | 0.0292 | 0 | 0 | 0 | 0.00876 | 1.1 | 0 | 20 | 24.5 | 21.1 | 3.3 | 31 | 135 | 1.2 | 5700 | 0 | 0 | 10723 | 15827 | 0.129 | 0.097345 | 21 | 0.2848 | 0.34471 | 0.5184 | 0.30349 | 2.4 | 0.4 | 95.5019 | 0
2019 | 3 | 8 | 16 | Y1 | Dormitory | 2012 | 0.8 | 0 | 0 | 0 | 0 | 0.3 | 0 | 0.000549 | 7.5 | 3 | 0.0292 | 0 | 0 | 0 | 0.00876 | 1.6 | 0 | 20 | 24.5 | 18.4 | 3.8 | 38 | 113 | 0.7 | 1080 | 0 | 0 | 10723 | 15827 | 0.129 | 0.097345 | 21 | 0.2848 | 0.34471 | 0.5184 | 0.30349 | 2.4 | 0.4 | 86.6928 | 0
2019 | 3 | 8 | 17 | Y1 | Dormitory | 2012 | 1 | 0 | 0 | 0 | 0 | 0.3 | 0.1 | 0.000549 | 7.5 | 3 | 0.0292 | 0 | 0 | 0 | 0.00876 | 3.8 | 0 | 20 | 24.5 | 16.2 | 3.9 | 44 | 135 | 1.2 | 0 | 0 | 0 | 10723 | 15827 | 0.129 | 0.097345 | 21 | 0.2848 | 0.34471 | 0.5184 | 0.30349 | 2.4 | 0.4 | 66.4506 | 0.0017055
2019 | 3 | 8 | 18 | Y1 | Dormitory | 2012 | 1 | 0 | 0 | 0 | 0 | 0.7 | 0.1 | 0.000549 | 7.5 | 3 | 0.0292 | 0 | 0 | 0 | 0.02044 | 4.4 | 0 | 20 | 24.5 | 15.6 | 3.9 | 46 | 158 | 1.8 | 0 | 0 | 0 | 10723 | 15827 | 0.129 | 0.097345 | 21 | 0.2848 | 0.34471 | 0.5184 | 0.30349 | 2.4 | 0.4 | 33.4603 | 2.7645
2019 | 3 | 8 | 19 | Y1 | Dormitory | 2012 | 1 | 0 | 0 | 0.5 | 0.5 | 1 | 0.1 | 0.000549 | 7.5 | 3 | 0.0292 | 0 | 3.75 | 1.5 | 0.0292 | 5.6 | 0 | 20 | 24.5 | 14.4 | 4.6 | 52 | 158 | 2 | 0 | 0 | 0 | 10723 | 15827 | 0.129 | 0.097345 | 21 | 0.2848 | 0.34471 | 0.5184 | 0.30349 | 2.4 | 0.4 | 4.6231 | 83.0905
2019 | 3 | 8 | 20 | Y1 | Dormitory | 2012 | 1 | 0 | 0.5 | 0.8 | 0.8 | 1 | 0.1 | 0.000549 | 7.5 | 3 | 0.0292 | 0.0002745 | 6 | 2.4 | 0.0292 | 7.3 | 0 | 20 | 24.5 | 12.7 | 4.8 | 59 | 158 | 1.9 | 0 | 0 | 0 | 10723 | 15827 | 0.129 | 0.097345 | 21 | 0.2848 | 0.34471 | 0.5184 | 0.30349 | 2.4 | 0.4 | 0 | 349.8561
2019 | 3 | 8 | 21 | Y1 | Dormitory | 2012 | 1 | 0 | 1 | 0.8 | 0.8 | 1 | 0.1 | 0.000549 | 7.5 | 3 | 0.0292 | 0.000549 | 6 | 2.4 | 0.0292 | 9.1 | 0 | 20 | 24.5 | 10.9 | 5.2 | 68 | 158 | 2 | 0 | 0 | 0 | 10723 | 15827 | 0.129 | 0.097345 | 21 | 0.2848 | 0.34471 | 0.5184 | 0.30349 | 2.4 | 0.4 | 0 | 570.9168
2019 | 3 | 8 | 22 | Y1 | Dormitory | 2012 | 1 | 0 | 1 | 0.8 | 0.8 | 1 | 0.1 | 0.000549 | 7.5 | 3 | 0.0292 | 0.000549 | 6 | 2.4 | 0.0292 | 10.9 | 0 | 20 | 24.5 | 9.1 | 5.2 | 77 | 158 | 1.8 | 0 | 0 | 0 | 10723 | 15827 | 0.129 | 0.097345 | 21 | 0.2848 | 0.34471 | 0.5184 | 0.30349 | 2.4 | 0.4 | 0 | 584.8488
2019 | 3 | 8 | 23 | Y1 | Dormitory | 2012 | 1 | 0 | 0.5 | 0.8 | 0.8 | 1 | 0 | 0.000549 | 7.5 | 3 | 0.0292 | 0.0002745 | 6 | 2.4 | 0.0292 | 11 | 0 | 20 | 24.5 | 9 | 5.1 | 77 | 158 | 2.3 | 0 | 0 | 0 | 10723 | 15827 | 0.129 | 0.097345 | 21 | 0.2848 | 0.34471 | 0.5184 | 0.30349 | 2.4 | 0.4 | 0 | 370.7121
2019 | 3 | 8 | 0 | Y1 | Dormitory | 2012 | 1 | 0 | 0 | 0.2 | 0.2 | 1 | 0 | 0.000549 | 7.5 | 3 | 0.0292 | 0 | 1.5 | 0.6 | 0.0292 | 10.5 | 0 | 20 | 24.5 | 9.5 | 5.2 | 75 | 158 | 2.3 | 0 | 0 | 0 | 10723 | 15827 | 0.129 | 0.097345 | 21 | 0.2848 | 0.34471 | 0.5184 | 0.30349 | 2.4 | 0.4 | 0 | 105.3567
2019 | 3 | 9 | 1 | Y1 | Dormitory | 2012 | 1 | 0 | 0 | 0 | 0 | 1 | 0 | 0.000549 | 7.5 | 3 | 0.0292 | 0 | 0 | 0 | 0.0292 | 11.3 | 0 | 20 | 24.5 | 8.7 | 5 | 78 | 158 | 2 | 0 | 0 | 0 | 10723 | 15827 | 0.129 | 0.097345 | 21 | 0.2848 | 0.34471 | 0.5184 | 0.30349 | 2.4 | 0.4 | 0 | 111.9604
2019 | 3 | 9 | 2 | Y1 | Dormitory | 2012 | 1 | 0 | 0 | 0 | 0 | 1 | 0 | 0.000549 | 7.5 | 3 | 0.0292 | 0 | 0 | 0 | 0.0292 | 11 | 0 | 20 | 24.5 | 9 | 5.3 | 78 | 135 | 1.7 | 0 | 0 | 0 | 10723 | 15827 | 0.129 | 0.097345 | 21 | 0.2848 | 0.34471 | 0.5184 | 0.30349 | 2.4 | 0.4 | 0 | 129.7528
2019 | 3 | 9 | 3 | Y1 | Dormitory | 2012 | 1 | 0 | 0 | 0 | 0 | 1 | 0 | 0.000549 | 7.5 | 3 | 0.0292 | 0 | 0 | 0 | 0.0292 | 11.6 | 0 | 20 | 24.5 | 8.4 | 5.6 | 83 | 113 | 1.1 | 0 | 0 | 0 | 10723 | 15827 | 0.129 | 0.097345 | 21 | 0.2848 | 0.34471 | 0.5184 | 0.30349 | 2.4 | 0.4 | 0 | 150.3873
2019 | 3 | 9 | 4 | Y1 | Dormitory | 2012 | 1 | 0 | 0 | 0 | 0 | 1 | 0 | 0.000549 | 7.5 | 3 | 0.0292 | 0 | 0 | 0 | 0.0292 | 11.2 | 0 | 20 | 24.5 | 8.8 | 6.9 | 88 | 158 | 1 | 0 | 0 | 0 | 10723 | 15827 | 0.129 | 0.097345 | 21 | 0.2848 | 0.34471 | 0.5184 | 0.30349 | 2.4 | 0.4 | 0 | 162.1301
2019 | 3 | 9 | 5 | Y1 | Dormitory | 2012 | 1 | 0 | 0 | 0 | 0 | 1 | 0 | 0.000549 | 7.5 | 3 | 0.0292 | 0 | 0 | 0 | 0.0292 | 11.4 | 0 | 20 | 24.5 | 8.6 | 6.4 | 86 | 135 | 1.2 | 780 | 0 | 0 | 10723 | 15827 | 0.129 | 0.097345 | 21 | 0.2848 | 0.34471 | 0.5184 | 0.30349 | 2.4 | 0.4 | 0 | 172.7409
2019 | 3 | 9 | 6 | Y1 | Dormitory | 2012 | 1 | 0 | 0 | 0 | 0 | 1 | 0 | 0.000549 | 7.5 | 3 | 0.0292 | 0 | 0 | 0 | 0.0292 | 10.6 | 0 | 20 | 24.5 | 9.4 | 6.3 | 81 | 158 | 1.8 | 6960 | 0 | 0 | 10723 | 15827 | 0.129 | 0.097345 | 21 | 0.2848 | 0.34471 | 0.5184 | 0.30349 | 2.4 | 0.4 | 0 | 172.6808
2019 | 3 | 9 | 7 | Y1 | Dormitory | 2012 | 1 | 0 | 0.5 | 0.2 | 0.2 | 1 | 0 | 0.000549 | 7.5 | 3 | 0.0292 | 0.0002745 | 1.5 | 0.6 | 0.0292 | 9.8 | 0 | 20 | 24.5 | 10.2 | 6.5 | 78 | 113 | 1.6 | 15780 | 0 | 0 | 10723 | 15827 | 0.129 | 0.097345 | 21 | 0.2848 | 0.34471 | 0.5184 | 0.30349 | 2.4 | 0.4 | 0 | 386.1137
2019 | 3 | 9 | 8 | Y1 | Dormitory | 2012 | 1 | 0 | 1 | 0.5 | 0.5 | 0.7 | 0 | 0.000549 | 7.5 | 3 | 0.0292 | 0.000549 | 3.75 | 1.5 | 0.02044 | 4.8 | 0 | 20 | 24.5 | 15.2 | 6.4 | 56 | 203 | 2 | 29340 | 0 | 0 | 10723 | 15827 | 0.129 | 0.097345 | 21 | 0.2848 | 0.34471 | 0.5184 | 0.30349 | 2.4 | 0.4 | 12.147 | 529.4933
2019 | 3 | 9 | 9 | Y1 | Dormitory | 2012 | 1 | 0 | 1 | 0.5 | 0.5 | 0.3 | 0.1 | 0.000549 | 7.5 | 3 | 0.0292 | 0.000549 | 3.75 | 1.5 | 0.00876 | 2.2 | 0 | 20 | 24.5 | 17.8 | 6.3 | 47 | 225 | 2.6 | 39000 | 0 | 0 | 10723 | 15827 | 0.129 | 0.097345 | 21 | 0.2848 | 0.34471 | 0.5184 | 0.30349 | 2.4 | 0.4 | 34.6871 | 516.9074
2019 | 3 | 9 | 10 | Y1 | Dormitory | 2012 | 1 | 0 | 1 | 0.2 | 0.2 | 0.3 | 0.1 | 0.000549 | 7.5 | 3 | 0.0292 | 0.000549 | 1.5 | 0.6 | 0.00876 | 1.3 | 0 | 20 | 24.5 | 18.7 | 7.1 | 47 | 270 | 2.6 | 42060 | 0 | 0 | 10723 | 15827 | 0.129 | 0.097345 | 21 | 0.2848 | 0.34471 | 0.5184 | 0.30349 | 2.4 | 0.4 | 52.5871 | 467.0531
2019 | 3 | 9 | 11 | Y1 | Dormitory | 2012 | 1 | 0 | 0.5 | 0.2 | 0.2 | 0.3 | 0.1 | 0.000549 | 7.5 | 3 | 0.0292 | 0.0002745 | 1.5 | 0.6 | 0.00876 | 0.6 | 0 | 20 | 24.5 | 19.4 | 6.8 | 44 | 248 | 3 | 43380 | 0 | 0 | 10723 | 15827 | 0.129 | 0.097345 | 21 | 0.2848 | 0.34471 | 0.5184 | 0.30349 | 2.4 | 0.4 | 67.2685 | 250.21
2019 | 3 | 9 | 12 | Y1 | Dormitory | 2012 | 1 | 0 | 0 | 0 | 0 | 0.3 | 0.1 | 0.000549 | 7.5 | 3 | 0.0292 | 0 | 0 | 0 | 0.00876 | 0.4 | 0 | 20 | 24.5 | 19.6 | 5.6 | 40 | 248 | 2.8 | 39060 | 0 | 0 | 10723 | 15827 | 0.129 | 0.097345 | 21 | 0.2848 | 0.34471 | 0.5184 | 0.30349 | 2.4 | 0.4 | 80.6542 | 0.8844
2019 | 3 | 9 | 13 | Y1 | Dormitory | 2012 | 0.8 | 0 | 0 | 0 | 0 | 0.3 | 0 | 0.000549 | 7.5 | 3 | 0.0292 | 0 | 0 | 0 | 0.00876 | 0.5 | 0 | 20 | 24.5 | 19.5 | 5.5 | 40 | 248 | 2.6 | 29760 | 0 | 0 | 10723 | 15827 | 0.129 | 0.097345 | 21 | 0.2848 | 0.34471 | 0.5184 | 0.30349 | 2.4 | 0.4 | 83.9589 | 0
2019 | 3 | 9 | 14 | Y1 | Dormitory | 2012 | 0.8 | 0 | 0 | 0 | 0 | 0.3 | 0 | 0.000549 | 7.5 | 3 | 0.0292 | 0 | 0 | 0 | 0.00876 | 0.8 | 0 | 20 | 24.5 | 19.2 | 5.6 | 41 | 248 | 2.3 | 17400 | 0 | 0 | 10723 | 15827 | 0.129 | 0.097345 | 21 | 0.2848 | 0.34471 | 0.5184 | 0.30349 | 2.4 | 0.4 | 84.8622 | 0
2019 | 3 | 9 | 15 | Y1 | Dormitory | 2012 | 0.8 | 0 | 0 | 0 | 0 | 0.3 | 0 | 0.000549 | 7.5 | 3 | 0.0292 | 0 | 0 | 0 | 0.00876 | 1.3 | 0 | 20 | 24.5 | 18.7 | 6.8 | 46 | 248 | 1.9 | 7200 | 0 | 0 | 10723 | 15827 | 0.129 | 0.097345 | 21 | 0.2848 | 0.34471 | 0.5184 | 0.30349 | 2.4 | 0.4 | 74.3814 | 0
2019 | 3 | 9 | 16 | Y1 | Dormitory | 2012 | 0.8 | 0 | 0 | 0 | 0 | 0.3 | 0 | 0.000549 | 7.5 | 3 | 0.0292 | 0 | 0 | 0 | 0.00876 | 2.2 | 0 | 20 | 24.5 | 17.8 | 7.8 | 52 | 158 | 0.9 | 1980 | 0 | 0 | 10723 | 15827 | 0.129 | 0.097345 | 21 | 0.2848 | 0.34471 | 0.5184 | 0.30349 | 2.4 | 0.4 | 50.8686 | 0
2019 | 3 | 9 | 17 | Y1 | Dormitory | 2012 | 1 | 0 | 0 | 0 | 0 | 0.3 | 0.1 | 0.000549 | 7.5 | 3 | 0.0292 | 0 | 0 | 0 | 0.00876 | 4.2 | 0 | 20 | 24.5 | 15.8 | 8.7 | 63 | 158 | 1.2 | 0 | 0 | 0 | 10723 | 15827 | 0.129 | 0.097345 | 21 | 0.2848 | 0.34471 | 0.5184 | 0.30349 | 2.4 | 0.4 | 26.0357 | 0.63912
2019 | 3 | 9 | 18 | Y1 | Dormitory | 2012 | 1 | 0 | 0 | 0 | 0 | 0.7 | 0.1 | 0.000549 | 7.5 | 3 | 0.0292 | 0 | 0 | 0 | 0.02044 | 6.9 | 0 | 20 | 24.5 | 13.1 | 8.9 | 76 | 180 | 1.4 | 0 | 0 | 0 | 10723 | 15827 | 0.129 | 0.097345 | 21 | 0.2848 | 0.34471 | 0.5184 | 0.30349 | 2.4 | 0.4 | 9.412 | 20.0003
2019 | 3 | 9 | 19 | Y1 | Dormitory | 2012 | 1 | 0 | 0 | 0.5 | 0.5 | 1 | 0.1 | 0.000549 | 7.5 | 3 | 0.0292 | 0 | 3.75 | 1.5 | 0.0292 | 8.5 | 0 | 20 | 24.5 | 11.5 | 9.6 | 88 | 158 | 1.5 | 0 | 0 | 0 | 10723 | 15827 | 0.129 | 0.097345 | 21 | 0.2848 | 0.34471 | 0.5184 | 0.30349 | 2.4 | 0.4 | 1.448 | 108.7735
2019 | 3 | 9 | 20 | Y1 | Dormitory | 2012 | 1 | 0 | 0.5 | 0.8 | 0.8 | 1 | 0.1 | 0.000549 | 7.5 | 3 | 0.0292 | 0.0002745 | 6 | 2.4 | 0.0292 | 8.2 | 0 | 20 | 24.5 | 11.8 | 9.7 | 87 | 225 | 1.2 | 0 | 0 | 0 | 10723 | 15827 | 0.129 | 0.097345 | 21 | 0.2848 | 0.34471 | 0.5184 | 0.30349 | 2.4 | 0.4 | 0 | 358.6941
2019 | 3 | 9 | 21 | Y1 | Dormitory | 2012 | 1 | 0 | 1 | 0.8 | 0.8 | 1 | 0.1 | 0.000549 | 7.5 | 3 | 0.0292 | 0.000549 | 6 | 2.4 | 0.0292 | 7.3 | 0 | 20 | 24.5 | 12.7 | 9.1 | 79 | 135 | 0.9 | 0 | 0 | 0 | 10723 | 15827 | 0.129 | 0.097345 | 21 | 0.2848 | 0.34471 | 0.5184 | 0.30349 | 2.4 | 0.4 | 0 | 570.7261
2019 | 3 | 9 | 22 | Y1 | Dormitory | 2012 | 1 | 0 | 1 | 0.8 | 0.8 | 1 | 0.1 | 0.000549 | 7.5 | 3 | 0.0292 | 0.000549 | 6 | 2.4 | 0.0292 | 8.8 | 0 | 20 | 24.5 | 11.2 | 10.1 | 93 | 113 | 1 | 0 | 0 | 0 | 10723 | 15827 | 0.129 | 0.097345 | 21 | 0.2848 | 0.34471 | 0.5184 | 0.30349 | 2.4 | 0.4 | 0 | 576.779
2019 | 3 | 9 | 23 | Y1 | Dormitory | 2012 | 1 | 0 | 0.5 | 0.8 | 0.8 | 1 | 0 | 0.000549 | 7.5 | 3 | 0.0292 | 0.0002745 | 6 | 2.4 | 0.0292 | 8.6 | 0 | 20 | 24.5 | 11.4 | 11.1 | 98 | 90 | 1.1 | 0 | 0 | 0 | 10723 | 15827 | 0.129 | 0.097345 | 21 | 0.2848 | 0.34471 | 0.5184 | 0.30349 | 2.4 | 0.4 | 0 | 360.3988
2019 | 3 | 9 | 0 | Y1 | Dormitory | 2012 | 1 | 0 | 0 | 0.2 | 0.2 | 1 | 0 | 0.000549 | 7.5 | 3 | 0.0292 | 0 | 1.5 | 0.6 | 0.0292 | 8.8 | 0 | 20 | 24.5 | 11.2 | 11.2 | 100 | 135 | 1.3 | 0 | 0 | 0 | 10723 | 15827 | 0.129 | 0.097345 | 21 | 0.2848 | 0.34471 | 0.5184 | 0.30349 | 2.4 | 0.4 | 0 | 111.2856
2019 | 3 | 10 | 1 | Y1 | Dormitory | 2012 | 1 | 0 | 0 | 0 | 0 | 1 | 0 | 0.000549 | 7.5 | 3 | 0.0292 | 0 | 0 | 0 | 0.0292 | 10.1 | 0 | 20 | 24.5 | 9.9 | 9.9 | 100 | 113 | 1.5 | 0 | 0 | 0 | 10723 | 15827 | 0.129 | 0.097345 | 21 | 0.2848 | 0.34471 | 0.5184 | 0.30349 | 2.4 | 0.4 | 0 | 133.7102
2019 | 3 | 10 | 2 | Y1 | Dormitory | 2012 | 1 | 0 | 0 | 0 | 0 | 1 | 0 | 0.000549 | 7.5 | 3 | 0.0292 | 0 | 0 | 0 | 0.0292 | 7.8 | 0 | 20 | 24.5 | 12.2 | 9.7 | 85 | 90 | 1.5 | 0 | 0 | 0 | 10723 | 15827 | 0.129 | 0.097345 | 21 | 0.2848 | 0.34471 | 0.5184 | 0.30349 | 2.4 | 0.4 | 0 | 123.2529
2019 | 3 | 10 | 3 | Y1 | Dormitory | 2012 | 1 | 0 | 0 | 0 | 0 | 1 | 0 | 0.000549 | 7.5 | 3 | 0.0292 | 0 | 0 | 0 | 0.0292 | 8.1 | 0 | 20 | 24.5 | 11.9 | 10 | 88 | 0 | 1.8 | 0 | 0 | 0 | 10723 | 15827 | 0.129 | 0.097345 | 21 | 0.2848 | 0.34471 | 0.5184 | 0.30349 | 2.4 | 0.4 | 0 | 115.9888
2019 | 3 | 10 | 4 | Y1 | Dormitory | 2012 | 1 | 0 | 0 | 0 | 0 | 1 | 0 | 0.000549 | 7.5 | 3 | 0.0292 | 0 | 0 | 0 | 0.0292 | 8.5 | 0 | 20 | 24.5 | 11.5 | 9.2 | 86 | 90 | 1.4 | 0 | 0 | 0 | 10723 | 15827 | 0.129 | 0.097345 | 21 | 0.2848 | 0.34471 | 0.5184 | 0.30349 | 2.4 | 0.4 | 0 | 130.2594
2019 | 3 | 10 | 5 | Y1 | Dormitory | 2012 | 1 | 0 | 0 | 0 | 0 | 1 | 0 | 0.000549 | 7.5 | 3 | 0.0292 | 0 | 0 | 0 | 0.0292 | 8.7 | 0 | 20 | 24.5 | 11.3 | 9.5 | 89 | 45 | 1.1 | 840 | 0 | 0 | 10723 | 15827 | 0.129 | 0.097345 | 21 | 0.2848 | 0.34471 | 0.5184 | 0.30349 | 2.4 | 0.4 | 0 | 142.0788
2019 | 3 | 10 | 6 | Y1 | Dormitory | 2012 | 1 | 0 | 0 | 0 | 0 | 1 | 0 | 0.000549 | 7.5 | 3 | 0.0292 | 0 | 0 | 0 | 0.0292 | 9 | 0 | 20 | 24.5 | 11 | 9.4 | 90 | 90 | 1.3 | 9720 | 0 | 0 | 10723 | 15827 | 0.129 | 0.097345 | 21 | 0.2848 | 0.34471 | 0.5184 | 0.30349 | 2.4 | 0.4 | 0 | 152.7203
2019 | 3 | 10 | 7 | Y1 | Dormitory | 2012 | 1 | 0 | 0.5 | 0.2 | 0.2 | 1 | 0 | 0.000549 | 7.5 | 3 | 0.0292 | 0.0002745 | 1.5 | 0.6 | 0.0292 | 6.2 | 0 | 20 | 24.5 | 13.8 | 9.4 | 75 | 0 | 1.4 | 20340 | 0 | 0 | 10723 | 15827 | 0.129 | 0.097345 | 21 | 0.2848 | 0.34471 | 0.5184 | 0.30349 | 2.4 | 0.4 | 0 | 342.5919
2019 | 3 | 10 | 8 | Y1 | Dormitory | 2012 | 1 | 0 | 1 | 0.5 | 0.5 | 0.7 | 0 | 0.000549 | 7.5 | 3 | 0.0292 | 0.000549 | 3.75 | 1.5 | 0.02044 | 4.5 | 0 | 20 | 24.5 | 15.5 | 8.7 | 64 | 248 | 2.1 | 25380 | 0 | 0 | 10723 | 15827 | 0.129 | 0.097345 | 21 | 0.2848 | 0.34471 | 0.5184 | 0.30349 | 2.4 | 0.4 | 28.7103 | 520.261
2019 | 3 | 10 | 9 | Y1 | Dormitory | 2012 | 1 | 0 | 1 | 0.5 | 0.5 | 0.3 | 0.1 | 0.000549 | 7.5 | 3 | 0.0292 | 0.000549 | 3.75 | 1.5 | 0.00876 | 3.7 | 0 | 20 | 24.5 | 16.3 | 8.2 | 59 | 248 | 2.6 | 37920 | 0 | 0 | 10723 | 15827 | 0.129 | 0.097345 | 21 | 0.2848 | 0.34471 | 0.5184 | 0.30349 | 2.4 | 0.4 | 48.88 | 516.9074
2019 | 3 | 10 | 10 | Y1 | Dormitory | 2012 | 1 | 0 | 1 | 0.2 | 0.2 | 0.3 | 0.1 | 0.000549 | 7.5 | 3 | 0.0292 | 0.000549 | 1.5 | 0.6 | 0.00876 | 2.8 | 0 | 20 | 24.5 | 17.2 | 7.7 | 54 | 248 | 3.3 | 43980 | 0 | 0 | 10723 | 15827 | 0.129 | 0.097345 | 21 | 0.2848 | 0.34471 | 0.5184 | 0.30349 | 2.4 | 0.4 | 64.1767 | 467.3986
2019 | 3 | 10 | 11 | Y1 | Dormitory | 2012 | 1 | 0 | 0.5 | 0.2 | 0.2 | 0.3 | 0.1 | 0.000549 | 7.5 | 3 | 0.0292 | 0.0002745 | 1.5 | 0.6 | 0.00876 | 2.3 | 0 | 20 | 24.5 | 17.7 | 7.4 | 51 | 270 | 3 | 34680 | 0 | 0 | 10723 | 15827 | 0.129 | 0.097345 | 21 | 0.2848 | 0.34471 | 0.5184 | 0.30349 | 2.4 | 0.4 | 81.1829 | 250.1447
2019 | 3 | 10 | 12 | Y1 | Dormitory | 2012 | 1 | 0 | 0 | 0 | 0 | 0.3 | 0.1 | 0.000549 | 7.5 | 3 | 0.0292 | 0 | 0 | 0 | 0.00876 | 3.1 | 0 | 20 | 24.5 | 16.9 | 8.5 | 58 | 248 | 3.6 | 35100 | 0 | 0 | 10723 | 15827 | 0.129 | 0.097345 | 21 | 0.2848 | 0.34471 | 0.5184 | 0.30349 | 2.4 | 0.4 | 91.0393 | 0.98504
2019 | 3 | 10 | 13 | Y1 | Dormitory | 2012 | 0.8 | 0 | 0 | 0 | 0 | 0.3 | 0 | 0.000549 | 7.5 | 3 | 0.0292 | 0 | 0 | 0 | 0.00876 | 1.8 | 0 | 20 | 24.5 | 18.2 | 9.5 | 57 | 248 | 3 | 32160 | 0 | 0 | 10723 | 15827 | 0.129 | 0.097345 | 21 | 0.2848 | 0.34471 | 0.5184 | 0.30349 | 2.4 | 0.4 | 97.6416 | 0.040866
2019 | 3 | 10 | 14 | Y1 | Dormitory | 2012 | 0.8 | 0 | 0 | 0 | 0 | 0.3 | 0 | 0.000549 | 7.5 | 3 | 0.0292 | 0 | 0 | 0 | 0.00876 | 1.7 | 0 | 20 | 24.5 | 18.3 | 9.3 | 56 | 270 | 2.1 | 23100 | 0 | 0 | 10723 | 15827 | 0.129 | 0.097345 | 21 | 0.2848 | 0.34471 | 0.5184 | 0.30349 | 2.4 | 0.4 | 96.4508 | 0
2019 | 3 | 10 | 15 | Y1 | Dormitory | 2012 | 0.8 | 0 | 0 | 0 | 0 | 0.3 | 0 | 0.000549 | 7.5 | 3 | 0.0292 | 0 | 0 | 0 | 0.00876 | 2.6 | 0 | 20 | 24.5 | 17.4 | 8.2 | 55 | 248 | 2.2 | 7080 | 0 | 0 | 10723 | 15827 | 0.129 | 0.097345 | 21 | 0.2848 | 0.34471 | 0.5184 | 0.30349 | 2.4 | 0.4 | 99.8411 | 0.011787
2019 | 3 | 10 | 16 | Y1 | Dormitory | 2012 | 0.8 | 0 | 0 | 0 | 0 | 0.3 | 0 | 0.000549 | 7.5 | 3 | 0.0292 | 0 | 0 | 0 | 0.00876 | 3.7 | 0 | 20 | 24.5 | 16.3 | 8 | 58 | 248 | 1.5 | 1380 | 0 | 0 | 10723 | 15827 | 0.129 | 0.097345 | 21 | 0.2848 | 0.34471 | 0.5184 | 0.30349 | 2.4 | 0.4 | 104.5494 | 1.0412
2019 | 3 | 10 | 17 | Y1 | Dormitory | 2012 | 1 | 0 | 0 | 0 | 0 | 0.3 | 0.1 | 0.000549 | 7.5 | 3 | 0.0292 | 0 | 0 | 0 | 0.00876 | 4.9 | 0 | 20 | 24.5 | 15.1 | 7.8 | 62 | 135 | 1.2 | 0 | 0 | 0 | 10723 | 15827 | 0.129 | 0.097345 | 21 | 0.2848 | 0.34471 | 0.5184 | 0.30349 | 2.4 | 0.4 | 81.9505 | 4.5947
2019 | 3 | 10 | 18 | Y1 | Dormitory | 2012 | 1 | 0 | 0 | 0 | 0 | 0.7 | 0.1 | 0.000549 | 7.5 | 3 | 0.0292 | 0 | 0 | 0 | 0.02044 | 7.4 | 0 | 20 | 24.5 | 12.6 | 7.6 | 72 | 135 | 1.4 | 0 | 0 | 0 | 10723 | 15827 | 0.129 | 0.097345 | 21 | 0.2848 | 0.34471 | 0.5184 | 0.30349 | 2.4 | 0.4 | 45.645 | 28.4675
2019 | 3 | 10 | 19 | Y1 | Dormitory | 2012 | 1 | 0 | 0 | 0.5 | 0.5 | 1 | 0.1 | 0.000549 | 7.5 | 3 | 0.0292 | 0 | 3.75 | 1.5 | 0.0292 | 8.8 | 0 | 20 | 24.5 | 11.2 | 8 | 81 | 158 | 1.4 | 0 | 0 | 0 | 10723 | 15827 | 0.129 | 0.097345 | 21 | 0.2848 | 0.34471 | 0.5184 | 0.30349 | 2.4 | 0.4 | 5.8052 | 113.6505
2019 | 3 | 10 | 20 | Y1 | Dormitory | 2012 | 1 | 0 | 0.5 | 0.8 | 0.8 | 1 | 0.1 | 0.000549 | 7.5 | 3 | 0.0292 | 0.0002745 | 6 | 2.4 | 0.0292 | 10.3 | 0 | 20 | 24.5 | 9.7 | 7.8 | 88 | 158 | 1.4 | 0 | 0 | 0 | 10723 | 15827 | 0.129 | 0.097345 | 21 | 0.2848 | 0.34471 | 0.5184 | 0.30349 | 2.4 | 0.4 | 0 | 375.6408
2019 | 3 | 10 | 21 | Y1 | Dormitory | 2012 | 1 | 0 | 1 | 0.8 | 0.8 | 1 | 0.1 | 0.000549 | 7.5 | 3 | 0.0292 | 0.000549 | 6 | 2.4 | 0.0292 | 10.1 | 0 | 20 | 24.5 | 9.9 | 7.8 | 87 | 158 | 1.7 | 0 | 0 | 0 | 10723 | 15827 | 0.129 | 0.097345 | 21 | 0.2848 | 0.34471 | 0.5184 | 0.30349 | 2.4 | 0.4 | 0 | 599.2225
2019 | 3 | 10 | 22 | Y1 | Dormitory | 2012 | 1 | 0 | 1 | 0.8 | 0.8 | 1 | 0.1 | 0.000549 | 7.5 | 3 | 0.0292 | 0.000549 | 6 | 2.4 | 0.0292 | 10 | 0 | 20 | 24.5 | 10 | 7.2 | 83 | 158 | 2.1 | 0 | 0 | 0 | 10723 | 15827 | 0.129 | 0.097345 | 21 | 0.2848 | 0.34471 | 0.5184 | 0.30349 | 2.4 | 0.4 | 0 | 597.0908
2019 | 3 | 10 | 23 | Y1 | Dormitory | 2012 | 1 | 0 | 0.5 | 0.8 | 0.8 | 1 | 0 | 0.000549 | 7.5 | 3 | 0.0292 | 0.0002745 | 6 | 2.4 | 0.0292 | 11 | 0 | 20 | 24.5 | 9 | 6.9 | 87 | 135 | 1.5 | 0 | 0 | 0 | 10723 | 15827 | 0.129 | 0.097345 | 21 | 0.2848 | 0.34471 | 0.5184 | 0.30349 | 2.4 | 0.4 | 0 | 384.8265
2019 | 3 | 10 | 0 | Y1 | Dormitory | 2012 | 1 | 0 | 0 | 0.2 | 0.2 | 1 | 0 | 0.000549 | 7.5 | 3 | 0.0292 | 0 | 1.5 | 0.6 | 0.0292 | 5.6 | 0 | 20 | 24.5 | 14.4 | 6.7 | 60 | 248 | 2.6 | 0 | 0 | 0 | 10723 | 15827 | 0.129 | 0.097345 | 21 | 0.2848 | 0.34471 | 0.5184 | 0.30349 | 2.4 | 0.4 | 0 | 84.4697
2019 | 3 | 11 | 1 | Y1 | Dormitory | 2012 | 1 | 0 | 0 | 0 | 0 | 1 | 0 | 0.000549 | 7.5 | 3 | 0.0292 | 0 | 0 | 0 | 0.0292 | 4.5 | 0 | 20 | 24.5 | 15.5 | 6.4 | 55 | 270 | 2.6 | 0 | 0 | 0 | 10723 | 15827 | 0.129 | 0.097345 | 21 | 0.2848 | 0.34471 | 0.5184 | 0.30349 | 2.4 | 0.4 | 0 | 30.2838
2019 | 3 | 11 | 2 | Y1 | Dormitory | 2012 | 1 | 0 | 0 | 0 | 0 | 1 | 0 | 0.000549 | 7.5 | 3 | 0.0292 | 0 | 0 | 0 | 0.0292 | 4.7 | 0 | 20 | 24.5 | 15.3 | 5.4 | 52 | 270 | 1.9 | 0 | 0 | 0 | 10723 | 15827 | 0.129 | 0.097345 | 21 | 0.2848 | 0.34471 | 0.5184 | 0.30349 | 2.4 | 0.4 | 0 | 31.8197
2019 | 3 | 11 | 3 | Y1 | Dormitory | 2012 | 1 | 0 | 0 | 0 | 0 | 1 | 0 | 0.000549 | 7.5 | 3 | 0.0292 | 0 | 0 | 0 | 0.0292 | 5.3 | 0 | 20 | 24.5 | 14.7 | 4.9 | 52 | 248 | 1.3 | 0 | 0 | 0 | 10723 | 15827 | 0.129 | 0.097345 | 21 | 0.2848 | 0.34471 | 0.5184 | 0.30349 | 2.4 | 0.4 | 0 | 44.6496
2019 | 3 | 11 | 4 | Y1 | Dormitory | 2012 | 1 | 0 | 0 | 0 | 0 | 1 | 0 | 0.000549 | 7.5 | 3 | 0.0292 | 0 | 0 | 0 | 0.0292 | 5.8 | 0 | 20 | 24.5 | 14.2 | 4.4 | 52 | 248 | 1.6 | 0 | 0 | 0 | 10723 | 15827 | 0.129 | 0.097345 | 21 | 0.2848 | 0.34471 | 0.5184 | 0.30349 | 2.4 | 0.4 | 0 | 58.7526
2019 | 3 | 11 | 5 | Y1 | Dormitory | 2012 | 1 | 0 | 0 | 0 | 0 | 1 | 0 | 0.000549 | 7.5 | 3 | 0.0292 | 0 | 0 | 0 | 0.0292 | 5.5 | 0 | 20 | 24.5 | 14.5 | 4.7 | 52 | 225 | 2.2 | 780 | 0 | 0 | 10723 | 15827 | 0.129 | 0.097345 | 21 | 0.2848 | 0.34471 | 0.5184 | 0.30349 | 2.4 | 0.4 | 0 | 63.3123
2019 | 3 | 11 | 6 | Y1 | Dormitory | 2012 | 1 | 0 | 0 | 0 | 0 | 1 | 0 | 0.000549 | 7.5 | 3 | 0.0292 | 0 | 0 | 0 | 0.0292 | 4.6 | 0 | 20 | 24.5 | 15.4 | 3.8 | 46 | 248 | 2.2 | 8700 | 0 | 0 | 10723 | 15827 | 0.129 | 0.097345 | 21 | 0.2848 | 0.34471 | 0.5184 | 0.30349 | 2.4 | 0.4 | 0 | 53.7414
2019 | 3 | 11 | 7 | Y1 | Dormitory | 2012 | 1 | 0 | 0.5 | 0.2 | 0.2 | 1 | 0 | 0.000549 | 7.5 | 3 | 0.0292 | 0.0002745 | 1.5 | 0.6 | 0.0292 | 3.2 | 0 | 20 | 24.5 | 16.8 | 3.7 | 42 | 225 | 2.9 | 23160 | 0 | 0 | 10723 | 15827 | 0.129 | 0.097345 | 21 | 0.2848 | 0.34471 | 0.5184 | 0.30349 | 2.4 | 0.4 | 0 | 261.4327
2019 | 3 | 11 | 8 | Y1 | Dormitory | 2012 | 1 | 0 | 1 | 0.5 | 0.5 | 0.7 | 0 | 0.000549 | 7.5 | 3 | 0.0292 | 0.000549 | 3.75 | 1.5 | 0.02044 | 1.8 | 0 | 20 | 24.5 | 18.2 | 3.6 | 38 | 270 | 3 | 33960 | 0 | 0 | 10723 | 15827 | 0.129 | 0.097345 | 21 | 0.2848 | 0.34471 | 0.5184 | 0.30349 | 2.4 | 0.4 | 10.8145 | 516.9074
2019 | 3 | 11 | 9 | Y1 | Dormitory | 2012 | 1 | 0 | 1 | 0.5 | 0.5 | 0.3 | 0.1 | 0.000549 | 7.5 | 3 | 0.0292 | 0.000549 | 3.75 | 1.5 | 0.00876 | 0.4 | 0 | 20 | 24.5 | 19.6 | 3.2 | 34 | 270 | 3 | 40680 | 0 | 0 | 10723 | 15827 | 0.129 | 0.097345 | 21 | 0.2848 | 0.34471 | 0.5184 | 0.30349 | 2.4 | 0.4 | 21.7022 | 516.9074
2019 | 3 | 11 | 10 | Y1 | Dormitory | 2012 | 1 | 0 | 1 | 0.2 | 0.2 | 0.3 | 0.1 | 0.000549 | 7.5 | 3 | 0.0292 | 0.000549 | 1.5 | 0.6 | 0.00876 | 0.1 | 0 | 20 | 24.5 | 19.9 | 4.3 | 36 | 248 | 3 | 45480 | 0 | 0 | 10723 | 15827 | 0.129 | 0.097345 | 21 | 0.2848 | 0.34471 | 0.5184 | 0.30349 | 2.4 | 0.4 | 33.9737 | 467.0531
2019 | 3 | 11 | 11 | Y1 | Dormitory | 2012 | 1 | 0 | 0.5 | 0.2 | 0.2 | 0.3 | 0.1 | 0.000549 | 7.5 | 3 | 0.0292 | 0.0002745 | 1.5 | 0.6 | 0.00876 | 0.7 | 0 | 20 | 24.5 | 20.7 | 3.4 | 32 | 248 | 3.1 | 44520 | 0 | 0 | 10723 | 15827 | 0.129 | 0.097345 | 21 | 0.2848 | 0.34471 | 0.5184 | 0.30349 | 2.4 | 0.4 | 47.6766 | 250.1447
2019 | 3 | 11 | 12 | Y1 | Dormitory | 2012 | 1 | 0 | 0 | 0 | 0 | 0.3 | 0.1 | 0.000549 | 7.5 | 3 | 0.0292 | 0 | 0 | 0 | 0.00876 | 0.2 | 0 | 20 | 24.5 | 20.2 | 2.9 | 32 | 248 | 2.6 | 32820 | 0 | 0 | 10723 | 15827 | 0.129 | 0.097345 | 21 | 0.2848 | 0.34471 | 0.5184 | 0.30349 | 2.4 | 0.4 | 56.1033 | 0
2019 | 3 | 11 | 13 | Y1 | Dormitory | 2012 | 0.8 | 0 | 0 | 0 | 0 | 0.3 | 0 | 0.000549 | 7.5 | 3 | 0.0292 | 0 | 0 | 0 | 0.00876 | 0.4 | 0 | 20 | 24.5 | 20.4 | 4 | 34 | 248 | 2.1 | 28920 | 0 | 0 | 10723 | 15827 | 0.129 | 0.097345 | 21 | 0.2848 | 0.34471 | 0.5184 | 0.30349 | 2.4 | 0.4 | 63.3554 | 0
2019 | 3 | 11 | 14 | Y1 | Dormitory | 2012 | 0.8 | 0 | 0 | 0 | 0 | 0.3 | 0 | 0.000549 | 7.5 | 3 | 0.0292 | 0 | 0 | 0 | 0.00876 | 0.5 | 0 | 20 | 24.5 | 20.5 | 2.7 | 31 | 270 | 2.5 | 15060 | 0 | 0 | 10723 | 15827 | 0.129 | 0.097345 | 21 | 0.2848 | 0.34471 | 0.5184 | 0.30349 | 2.4 | 0.4 | 69.9319 | 0
2019 | 3 | 11 | 15 | Y1 | Dormitory | 2012 | 0.8 | 0 | 0 | 0 | 0 | 0.3 | 0 | 0.000549 | 7.5 | 3 | 0.0292 | 0 | 0 | 0 | 0.00876 | 0.2 | 0 | 20 | 24.5 | 19.8 | 3.8 | 35 | 248 | 1.8 | 9300 | 0 | 0 | 10723 | 15827 | 0.129 | 0.097345 | 21 | 0.2848 | 0.34471 | 0.5184 | 0.30349 | 2.4 | 0.4 | 56.829 | 0
2019 | 3 | 11 | 16 | Y1 | Dormitory | 2012 | 0.8 | 0 | 0 | 0 | 0 | 0.3 | 0 | 0.000549 | 7.5 | 3 | 0.0292 | 0 | 0 | 0 | 0.00876 | 0.3 | 0 | 20 | 24.5 | 19.7 | 3.3 | 34 | 248 | 1.2 | 1260 | 0 | 0 | 10723 | 15827 | 0.129 | 0.097345 | 21 | 0.2848 | 0.34471 | 0.5184 | 0.30349 | 2.4 | 0.4 | 40.248 | 0
2019 | 3 | 11 | 17 | Y1 | Dormitory | 2012 | 1 | 0 | 0 | 0 | 0 | 0.3 | 0.1 | 0.000549 | 7.5 | 3 | 0.0292 | 0 | 0 | 0 | 0.00876 | 2.8 | 0 | 20 | 24.5 | 17.2 | 3.8 | 41 | 293 | 1.2 | 0 | 0 | 0 | 10723 | 15827 | 0.129 | 0.097345 | 21 | 0.2848 | 0.34471 | 0.5184 | 0.30349 | 2.4 | 0.4 | 28.4808 | 0.22544
2019 | 3 | 11 | 18 | Y1 | Dormitory | 2012 | 1 | 0 | 0 | 0 | 0 | 0.7 | 0.1 | 0.000549 | 7.5 | 3 | 0.0292 | 0 | 0 | 0 | 0.02044 | 4.3 | 0 | 20 | 24.5 | 15.7 | 4 | 46 | 225 | 1.2 | 0 | 0 | 0 | 10723 | 15827 | 0.129 | 0.097345 | 21 | 0.2848 | 0.34471 | 0.5184 | 0.30349 | 2.4 | 0.4 | 16.7191 | 0.1591
2019 | 3 | 11 | 19 | Y1 | Dormitory | 2012 | 1 | 0 | 0 | 0.5 | 0.5 | 1 | 0.1 | 0.000549 | 7.5 | 3 | 0.0292 | 0 | 3.75 | 1.5 | 0.0292 | 6.5 | 0 | 20 | 24.5 | 13.5 | 4.8 | 56 | 158 | 1.5 | 0 | 0 | 0 | 10723 | 15827 | 0.129 | 0.097345 | 21 | 0.2848 | 0.34471 | 0.5184 | 0.30349 | 2.4 | 0.4 | 2.3215 | 83.1335
2019 | 3 | 11 | 20 | Y1 | Dormitory | 2012 | 1 | 0 | 0.5 | 0.8 | 0.8 | 1 | 0.1 | 0.000549 | 7.5 | 3 | 0.0292 | 0.0002745 | 6 | 2.4 | 0.0292 | 8.6 | 0 | 20 | 24.5 | 11.4 | 5.4 | 67 | 158 | 1.7 | 0 | 0 | 0 | 10723 | 15827 | 0.129 | 0.097345 | 21 | 0.2848 | 0.34471 | 0.5184 | 0.30349 | 2.4 | 0.4 | 0 | 350.1736
2019 | 3 | 11 | 21 | Y1 | Dormitory | 2012 | 1 | 0 | 1 | 0.8 | 0.8 | 1 | 0.1 | 0.000549 | 7.5 | 3 | 0.0292 | 0.000549 | 6 | 2.4 | 0.0292 | 8.8 | 0 | 20 | 24.5 | 11.2 | 5.5 | 68 | 135 | 1 | 0 | 0 | 0 | 10723 | 15827 | 0.129 | 0.097345 | 21 | 0.2848 | 0.34471 | 0.5184 | 0.30349 | 2.4 | 0.4 | 0 | 569.2633
2019 | 3 | 11 | 22 | Y1 | Dormitory | 2012 | 1 | 0 | 1 | 0.8 | 0.8 | 1 | 0.1 | 0.000549 | 7.5 | 3 | 0.0292 | 0.000549 | 6 | 2.4 | 0.0292 | 10 | 0 | 20 | 24.5 | 10 | 5.7 | 75 | 180 | 1.6 | 0 | 0 | 0 | 10723 | 15827 | 0.129 | 0.097345 | 21 | 0.2848 | 0.34471 | 0.5184 | 0.30349 | 2.4 | 0.4 | 0 | 579.4662
2019 | 3 | 11 | 23 | Y1 | Dormitory | 2012 | 1 | 0 | 0.5 | 0.8 | 0.8 | 1 | 0 | 0.000549 | 7.5 | 3 | 0.0292 | 0.0002745 | 6 | 2.4 | 0.0292 | 10.6 | 0 | 20 | 24.5 | 9.4 | 5.9 | 79 | 90 | 1 | 0 | 0 | 0 | 10723 | 15827 | 0.129 | 0.097345 | 21 | 0.2848 | 0.34471 | 0.5184 | 0.30349 | 2.4 | 0.4 | 0 | 370.3345
2019 | 3 | 11 | 0 | Y1 | Dormitory | 2012 | 1 | 0 | 0 | 0.2 | 0.2 | 1 | 0 | 0.000549 | 7.5 | 3 | 0.0292 | 0 | 1.5 | 0.6 | 0.0292 | 11 | 0 | 20 | 24.5 | 9 | 7.3 | 89 | 293 | 0.7 | 0 | 0 | 0 | 10723 | 15827 | 0.129 | 0.097345 | 21 | 0.2848 | 0.34471 | 0.5184 | 0.30349 | 2.4 | 0.4 | 0 | 142.4718
2019 | 3 | 12 | 1 | Y1 | Dormitory | 2012 | 1 | 0 | 0 | 0 | 0 | 1 | 0 | 0.000549 | 7.5 | 3 | 0.0292 | 0 | 0 | 0 | 0.0292 | 10.7 | 0 | 20 | 24.5 | 9.3 | 6.2 | 81 | 135 | 1.6 | 0 | 0 | 0 | 10723 | 15827 | 0.129 | 0.097345 | 21 | 0.2848 | 0.34471 | 0.5184 | 0.30349 | 2.4 | 0.4 | 0 | 150.5206
2019 | 3 | 12 | 2 | Y1 | Dormitory | 2012 | 1 | 0 | 0 | 0 | 0 | 1 | 0 | 0.000549 | 7.5 | 3 | 0.0292 | 0 | 0 | 0 | 0.0292 | 8.4 | 0 | 20 | 24.5 | 11.6 | 8 | 79 | 135 | 1.4 | 0 | 0 | 0 | 10723 | 15827 | 0.129 | 0.097345 | 21 | 0.2848 | 0.34471 | 0.5184 | 0.30349 | 2.4 | 0.4 | 0 | 128.9042
2019 | 3 | 12 | 3 | Y1 | Dormitory | 2012 | 1 | 0 | 0 | 0 | 0 | 1 | 0 | 0.000549 | 7.5 | 3 | 0.0292 | 0 | 0 | 0 | 0.0292 | 9.9 | 0 | 20 | 24.5 | 10.1 | 8.3 | 89 | 113 | 1.2 | 0 | 0 | 0 | 10723 | 15827 | 0.129 | 0.097345 | 21 | 0.2848 | 0.34471 | 0.5184 | 0.30349 | 2.4 | 0.4 | 0 | 140.712
2019 | 3 | 12 | 4 | Y1 | Dormitory | 2012 | 1 | 0 | 0 | 0 | 0 | 1 | 0 | 0.000549 | 7.5 | 3 | 0.0292 | 0 | 0 | 0 | 0.0292 | 10.1 | 0 | 20 | 24.5 | 9.9 | 8.6 | 92 | 113 | 1.4 | 0 | 0 | 0 | 10723 | 15827 | 0.129 | 0.097345 | 21 | 0.2848 | 0.34471 | 0.5184 | 0.30349 | 2.4 | 0.4 | 0 | 164.3866
2019 | 3 | 12 | 5 | Y1 | Dormitory | 2012 | 1 | 0 | 0 | 0 | 0 | 1 | 0 | 0.000549 | 7.5 | 3 | 0.0292 | 0 | 0 | 0 | 0.0292 | 7.2 | 0 | 20 | 24.5 | 12.8 | 8.4 | 75 | 90 | 1.3 | 360 | 0 | 0 | 10723 | 15827 | 0.129 | 0.097345 | 21 | 0.2848 | 0.34471 | 0.5184 | 0.30349 | 2.4 | 0.4 | 0 | 132.0077
2019 | 3 | 12 | 6 | Y1 | Dormitory | 2012 | 1 | 0 | 0 | 0 | 0 | 1 | 0 | 0.000549 | 7.5 | 3 | 0.0292 | 0 | 0 | 0 | 0.0292 | 9.4 | 0 | 20 | 24.5 | 10.6 | 8.7 | 88 | 23 | 0.9 | 1800 | 0 | 0 | 10723 | 15827 | 0.129 | 0.097345 | 21 | 0.2848 | 0.34471 | 0.5184 | 0.30349 | 2.4 | 0.4 | 0 | 143.611
2019 | 3 | 12 | 7 | Y1 | Dormitory | 2012 | 1 | 0 | 0.5 | 0.2 | 0.2 | 1 | 0 | 0.000549 | 7.5 | 3 | 0.0292 | 0.0002745 | 1.5 | 0.6 | 0.0292 | 8.2 | 0 | 20 | 24.5 | 11.8 | 9 | 83 | 90 | 0.9 | 3960 | 0 | 0 | 10723 | 15827 | 0.129 | 0.097345 | 21 | 0.2848 | 0.34471 | 0.5184 | 0.30349 | 2.4 | 0.4 | 0 | 372.5918
2019 | 3 | 12 | 8 | Y1 | Dormitory | 2012 | 1 | 0 | 1 | 0.5 | 0.5 | 0.7 | 0 | 0.000549 | 7.5 | 3 | 0.0292 | 0.000549 | 3.75 | 1.5 | 0.02044 | 7.2 | 0 | 20 | 24.5 | 12.8 | 9.2 | 79 | 293 | 2.7 | 9240 | 0 | 0 | 10723 | 15827 | 0.129 | 0.097345 | 21 | 0.2848 | 0.34471 | 0.5184 | 0.30349 | 2.4 | 0.4 | 6.2585 | 543.9523
2019 | 3 | 12 | 9 | Y1 | Dormitory | 2012 | 1 | 0 | 1 | 0.5 | 0.5 | 0.3 | 0.1 | 0.000549 | 7.5 | 3 | 0.0292 | 0.000549 | 3.75 | 1.5 | 0.00876 | 7.9 | 0 | 20 | 24.5 | 12.1 | 9.3 | 83 | 315 | 5 | 8100 | 0 | 0 | 10723 | 15827 | 0.129 | 0.097345 | 21 | 0.2848 | 0.34471 | 0.5184 | 0.30349 | 2.4 | 0.4 | 11.1881 | 526.161
2019 | 3 | 12 | 10 | Y1 | Dormitory | 2012 | 1 | 0 | 1 | 0.2 | 0.2 | 0.3 | 0.1 | 0.000549 | 7.5 | 3 | 0.0292 | 0.000549 | 1.5 | 0.6 | 0.00876 | 9.9 | 0 | 20 | 24.5 | 10.1 | 8.8 | 92 | 315 | 5.5 | 13020 | 0 | 0 | 10723 | 15827 | 0.129 | 0.097345 | 21 | 0.2848 | 0.34471 | 0.5184 | 0.30349 | 2.4 | 0.4 | 17.1621 | 527.9296
2019 | 3 | 12 | 11 | Y1 | Dormitory | 2012 | 1 | 0 | 0.5 | 0.2 | 0.2 | 0.3 | 0.1 | 0.000549 | 7.5 | 3 | 0.0292 | 0.0002745 | 1.5 | 0.6 | 0.00876 | 9.6 | 0 | 20 | 24.5 | 10.4 | 8.1 | 86 | 315 | 6.9 | 12360 | 0.1 | 0.1 | 10723 | 15827 | 0.129 | 0.097345 | 21 | 0.2848 | 0.34471 | 0.5184 | 0.30349 | 2.4 | 0.4 | 23.314 | 318.8369
2019 | 3 | 12 | 12 | Y1 | Dormitory | 2012 | 1 | 0 | 0 | 0 | 0 | 0.3 | 0.1 | 0.000549 | 7.5 | 3 | 0.0292 | 0 | 0 | 0 | 0.00876 | 11.4 | 0 | 20 | 24.5 | 8.6 | 8.6 | 100 | 293 | 6.5 | 4440 | 0.2 | 0.2 | 10723 | 15827 | 0.129 | 0.097345 | 21 | 0.2848 | 0.34471 | 0.5184 | 0.30349 | 2.4 | 0.4 | 28.1186 | 105.489
2019 | 3 | 12 | 13 | Y1 | Dormitory | 2012 | 0.8 | 0 | 0 | 0 | 0 | 0.3 | 0 | 0.000549 | 7.5 | 3 | 0.0292 | 0 | 0 | 0 | 0.00876 | 11.7 | 0 | 20 | 24.5 | 8.3 | 8.3 | 100 | 315 | 7 | 1980 | 1.7 | 1.7 | 10723 | 15827 | 0.129 | 0.097345 | 21 | 0.2848 | 0.34471 | 0.5184 | 0.30349 | 2.4 | 0.4 | 31.3983 | 109.8043
2019 | 3 | 12 | 14 | Y1 | Dormitory | 2012 | 0.8 | 0 | 0 | 0 | 0 | 0.3 | 0 | 0.000549 | 7.5 | 3 | 0.0292 | 0 | 0 | 0 | 0.00876 | 12.2 | 0 | 20 | 24.5 | 7.8 | 7.8 | 100 | 315 | 5.3 | 2160 | 1.9 | 1.9 | 10723 | 15827 | 0.129 | 0.097345 | 21 | 0.2848 | 0.34471 | 0.5184 | 0.30349 | 2.4 | 0.4 | 30.9601 | 115.0597
2019 | 3 | 12 | 15 | Y1 | Dormitory | 2012 | 0.8 | 0 | 0 | 0 | 0 | 0.3 | 0 | 0.000549 | 7.5 | 3 | 0.0292 | 0 | 0 | 0 | 0.00876 | 12.2 | 0 | 20 | 24.5 | 7.8 | 7.8 | 100 | 315 | 5 | 780 | 1 | 1 | 10723 | 15827 | 0.129 | 0.097345 | 21 | 0.2848 | 0.34471 | 0.5184 | 0.30349 | 2.4 | 0.4 | 24.2832 | 119.2003
2019 | 3 | 12 | 16 | Y1 | Dormitory | 2012 | 0.8 | 0 | 0 | 0 | 0 | 0.3 | 0 | 0.000549 | 7.5 | 3 | 0.0292 | 0 | 0 | 0 | 0.00876 | 12.2 | 0 | 20 | 24.5 | 7.8 | 7.8 | 100 | 338 | 6.1 | 180 | 1.5 | 1.5 | 10723 | 15827 | 0.129 | 0.097345 | 21 | 0.2848 | 0.34471 | 0.5184 | 0.30349 | 2.4 | 0.4 | 15.1464 | 122.3964
2019 | 3 | 12 | 17 | Y1 | Dormitory | 2012 | 1 | 0 | 0 | 0 | 0 | 0.3 | 0.1 | 0.000549 | 7.5 | 3 | 0.0292 | 0 | 0 | 0 | 0.00876 | 12.9 | 0 | 20 | 24.5 | 7.1 | 7.1 | 100 | 338 | 5.6 | 0 | 0.9 | 0.9 | 10723 | 15827 | 0.129 | 0.097345 | 21 | 0.2848 | 0.34471 | 0.5184 | 0.30349 | 2.4 | 0.4 | 8.9034 | 137.8581
2019 | 3 | 12 | 18 | Y1 | Dormitory | 2012 | 1 | 0 | 0 | 0 | 0 | 0.7 | 0.1 | 0.000549 | 7.5 | 3 | 0.0292 | 0 | 0 | 0 | 0.02044 | 13.2 | 0 | 20 | 24.5 | 6.8 | 6.8 | 100 | 338 | 4.5 | 0 | 1 | 1 | 10723 | 15827 | 0.129 | 0.097345 | 21 | 0.2848 | 0.34471 | 0.5184 | 0.30349 | 2.4 | 0.4 | 4.0252 | 209.1301
2019 | 3 | 12 | 19 | Y1 | Dormitory | 2012 | 1 | 0 | 0 | 0.5 | 0.5 | 1 | 0.1 | 0.000549 | 7.5 | 3 | 0.0292 | 0 | 3.75 | 1.5 | 0.0292 | 13.5 | 0 | 20 | 24.5 | 6.5 | 6.5 | 100 | 338 | 3.8 | 0 | 1.2 | 1.2 | 10723 | 15827 | 0.129 | 0.097345 | 21 | 0.2848 | 0.34471 | 0.5184 | 0.30349 | 2.4 | 0.4 | 0.93233 | 298.5846
2019 | 3 | 12 | 20 | Y1 | Dormitory | 2012 | 1 | 0 | 0.5 | 0.8 | 0.8 | 1 | 0.1 | 0.000549 | 7.5 | 3 | 0.0292 | 0.0002745 | 6 | 2.4 | 0.0292 | 13.5 | 0 | 20 | 24.5 | 6.5 | 6.5 | 100 | 338 | 3.9 | 0 | 1.4 | 1.4 | 10723 | 15827 | 0.129 | 0.097345 | 21 | 0.2848 | 0.34471 | 0.5184 | 0.30349 | 2.4 | 0.4 | 0 | 529.3641
2019 | 3 | 12 | 21 | Y1 | Dormitory | 2012 | 1 | 0 | 1 | 0.8 | 0.8 | 1 | 0.1 | 0.000549 | 7.5 | 3 | 0.0292 | 0.000549 | 6 | 2.4 | 0.0292 | 13.4 | 0 | 20 | 24.5 | 6.6 | 6.6 | 100 | 338 | 4.3 | 0 | 1.2 | 1.2 | 10723 | 15827 | 0.129 | 0.097345 | 21 | 0.2848 | 0.34471 | 0.5184 | 0.30349 | 2.4 | 0.4 | 0 | 744.3141
2019 | 3 | 12 | 22 | Y1 | Dormitory | 2012 | 1 | 0 | 1 | 0.8 | 0.8 | 1 | 0.1 | 0.000549 | 7.5 | 3 | 0.0292 | 0.000549 | 6 | 2.4 | 0.0292 | 13.3 | 0 | 20 | 24.5 | 6.7 | 6.7 | 100 | 0 | 4.5 | 0 | 1.4 | 1.4 | 10723 | 15827 | 0.129 | 0.097345 | 21 | 0.2848 | 0.34471 | 0.5184 | 0.30349 | 2.4 | 0.4 | 0 | 739.3533
2019 | 3 | 12 | 23 | Y1 | Dormitory | 2012 | 1 | 0 | 0.5 | 0.8 | 0.8 | 1 | 0 | 0.000549 | 7.5 | 3 | 0.0292 | 0.0002745 | 6 | 2.4 | 0.0292 | 13.5 | 0 | 20 | 24.5 | 6.5 | 6.5 | 100 | 0 | 4.2 | 0 | 1.7 | 1.7 | 10723 | 15827 | 0.129 | 0.097345 | 21 | 0.2848 | 0.34471 | 0.5184 | 0.30349 | 2.4 | 0.4 | 0 | 512.6521
2019 | 3 | 12 | 0 | Y1 | Dormitory | 2012 | 1 | 0 | 0 | 0.2 | 0.2 | 1 | 0 | 0.000549 | 7.5 | 3 | 0.0292 | 0 | 1.5 | 0.6 | 0.0292 | 13.6 | 0 | 20 | 24.5 | 6.4 | 6.4 | 100 | 338 | 4.3 | 0 | 1.6 | 1.6 | 10723 | 15827 | 0.129 | 0.097345 | 21 | 0.2848 | 0.34471 | 0.5184 | 0.30349 | 2.4 | 0.4 | 0 | 279.6424
2019 | 3 | 13 | 1 | Y1 | Dormitory | 2012 | 1 | 0 | 0 | 0 | 0 | 1 | 0 | 0.000549 | 7.5 | 3 | 0.0292 | 0 | 0 | 0 | 0.0292 | 13.7 | 0 | 20 | 24.5 | 6.3 | 6.3 | 100 | 0 | 5.1 | 0 | 1.6 | 1.6 | 10723 | 15827 | 0.129 | 0.097345 | 21 | 0.2848 | 0.34471 | 0.5184 | 0.30349 | 2.4 | 0.4 | 0 | 279.269
2019 | 3 | 13 | 2 | Y1 | Dormitory | 2012 | 1 | 0 | 0 | 0 | 0 | 1 | 0 | 0.000549 | 7.5 | 3 | 0.0292 | 0 | 0 | 0 | 0.0292 | 14 | 0 | 20 | 24.5 | 6 | 6 | 100 | 0 | 5.3 | 0 | 1.5 | 1.5 | 10723 | 15827 | 0.129 | 0.097345 | 21 | 0.2848 | 0.34471 | 0.5184 | 0.30349 | 2.4 | 0.4 | 0 | 288.6833
2019 | 3 | 13 | 3 | Y1 | Dormitory | 2012 | 1 | 0 | 0 | 0 | 0 | 1 | 0 | 0.000549 | 7.5 | 3 | 0.0292 | 0 | 0 | 0 | 0.0292 | 14.4 | 0 | 20 | 24.5 | 5.6 | 5.6 | 100 | 0 | 4.8 | 0 | 1 | 1 | 10723 | 15827 | 0.129 | 0.097345 | 21 | 0.2848 | 0.34471 | 0.5184 | 0.30349 | 2.4 | 0.4 | 0 | 300.6393
2019 | 3 | 13 | 4 | Y1 | Dormitory | 2012 | 1 | 0 | 0 | 0 | 0 | 1 | 0 | 0.000549 | 7.5 | 3 | 0.0292 | 0 | 0 | 0 | 0.0292 | 14.7 | 0 | 20 | 24.5 | 5.3 | 5.3 | 100 | 0 | 4 | 0 | 1.1 | 1.1 | 10723 | 15827 | 0.129 | 0.097345 | 21 | 0.2848 | 0.34471 | 0.5184 | 0.30349 | 2.4 | 0.4 | 0 | 311.5946
2019 | 3 | 13 | 5 | Y1 | Dormitory | 2012 | 1 | 0 | 0 | 0 | 0 | 1 | 0 | 0.000549 | 7.5 | 3 | 0.0292 | 0 | 0 | 0 | 0.0292 | 14.5 | 0 | 20 | 24.5 | 5.5 | 5.5 | 100 | 0 | 4.5 | 240 | 0.4 | 0.4 | 10723 | 15827 | 0.129 | 0.097345 | 21 | 0.2848 | 0.34471 | 0.5184 | 0.30349 | 2.4 | 0.4 | 0 | 316.6257
2019 | 3 | 13 | 6 | Y1 | Dormitory | 2012 | 1 | 0 | 0 | 0 | 0 | 1 | 0 | 0.000549 | 7.5 | 3 | 0.0292 | 0 | 0 | 0 | 0.0292 | 14.7 | 0 | 20 | 24.5 | 5.3 | 5.3 | 100 | 23 | 4 | 1800 | 0.1 | 0.1 | 10723 | 15827 | 0.129 | 0.097345 | 21 | 0.2848 | 0.34471 | 0.5184 | 0.30349 | 2.4 | 0.4 | 0 | 321.8025
2019 | 3 | 13 | 7 | Y1 | Dormitory | 2012 | 1 | 0 | 0.5 | 0.2 | 0.2 | 1 | 0 | 0.000549 | 7.5 | 3 | 0.0292 | 0.0002745 | 1.5 | 0.6 | 0.0292 | 14.5 | 0 | 20 | 24.5 | 5.5 | 5.5 | 100 | 0 | 4.5 | 3180 | 0.1 | 0.1 | 10723 | 15827 | 0.129 | 0.097345 | 21 | 0.2848 | 0.34471 | 0.5184 | 0.30349 | 2.4 | 0.4 | 0 | 546.7634
2019 | 3 | 13 | 8 | Y1 | Dormitory | 2012 | 1 | 0 | 1 | 0.5 | 0.5 | 0.7 | 0 | 0.000549 | 7.5 | 3 | 0.0292 | 0.000549 | 3.75 | 1.5 | 0.02044 | 14.2 | 0 | 20 | 24.5 | 5.8 | 5.8 | 100 | 0 | 4.6 | 3480 | 0.1 | 0.1 | 10723 | 15827 | 0.129 | 0.097345 | 21 | 0.2848 | 0.34471 | 0.5184 | 0.30349 | 2.4 | 0.4 | 3.1001 | 698.2299
2019 | 3 | 13 | 9 | Y1 | Dormitory | 2012 | 1 | 0 | 1 | 0.5 | 0.5 | 0.3 | 0.1 | 0.000549 | 7.5 | 3 | 0.0292 | 0.000549 | 3.75 | 1.5 | 0.00876 | 14 | 0 | 20 | 24.5 | 6 | 6 | 100 | 0 | 5.2 | 3960 | 0.2 | 0.2 | 10723 | 15827 | 0.129 | 0.097345 | 21 | 0.2848 | 0.34471 | 0.5184 | 0.30349 | 2.4 | 0.4 | 10.7058 | 631.6343
2019 | 3 | 13 | 10 | Y1 | Dormitory | 2012 | 1 | 0 | 1 | 0.2 | 0.2 | 0.3 | 0.1 | 0.000549 | 7.5 | 3 | 0.0292 | 0.000549 | 1.5 | 0.6 | 0.00876 | 13.9 | 0 | 20 | 24.5 | 6.1 | 6.1 | 100 | 0 | 5 | 5340 | 0.1 | 0.1 | 10723 | 15827 | 0.129 | 0.097345 | 21 | 0.2848 | 0.34471 | 0.5184 | 0.30349 | 2.4 | 0.4 | 19.7614 | 619.3593
2019 | 3 | 13 | 11 | Y1 | Dormitory | 2012 | 1 | 0 | 0.5 | 0.2 | 0.2 | 0.3 | 0.1 | 0.000549 | 7.5 | 3 | 0.0292 | 0.0002745 | 1.5 | 0.6 | 0.00876 | 13.9 | 0 | 20 | 24.5 | 6.1 | 6.1 | 100 | 23 | 4.4 | 8040 | 0 | 0 | 10723 | 15827 | 0.129 | 0.097345 | 21 | 0.2848 | 0.34471 | 0.5184 | 0.30349 | 2.4 | 0.4 | 35.487 | 397.2971
2019 | 3 | 13 | 12 | Y1 | Dormitory | 2012 | 1 | 0 | 0 | 0 | 0 | 0.3 | 0.1 | 0.000549 | 7.5 | 3 | 0.0292 | 0 | 0 | 0 | 0.00876 | 13.2 | 0 | 20 | 24.5 | 6.8 | 5.3 | 90 | 23 | 4.4 | 8160 | 0 | 0 | 10723 | 15827 | 0.129 | 0.097345 | 21 | 0.2848 | 0.34471 | 0.5184 | 0.30349 | 2.4 | 0.4 | 50.2335 | 162.5639
2019 | 3 | 13 | 13 | Y1 | Dormitory | 2012 | 0.8 | 0 | 0 | 0 | 0 | 0.3 | 0 | 0.000549 | 7.5 | 3 | 0.0292 | 0 | 0 | 0 | 0.00876 | 13.5 | 0 | 20 | 24.5 | 6.5 | 6.1 | 97 | 23 | 4.5 | 3660 | 0 | 0 | 10723 | 15827 | 0.129 | 0.097345 | 21 | 0.2848 | 0.34471 | 0.5184 | 0.30349 | 2.4 | 0.4 | 51.1014 | 151.7968
2019 | 3 | 13 | 14 | Y1 | Dormitory | 2012 | 0.8 | 0 | 0 | 0 | 0 | 0.3 | 0 | 0.000549 | 7.5 | 3 | 0.0292 | 0 | 0 | 0 | 0.00876 | 13.4 | 0 | 20 | 24.5 | 6.6 | 5.8 | 95 | 23 | 4.3 | 1980 | 0 | 0 | 10723 | 15827 | 0.129 | 0.097345 | 21 | 0.2848 | 0.34471 | 0.5184 | 0.30349 | 2.4 | 0.4 | 46.2948 | 150.205
2019 | 3 | 13 | 15 | Y1 | Dormitory | 2012 | 0.8 | 0 | 0 | 0 | 0 | 0.3 | 0 | 0.000549 | 7.5 | 3 | 0.0292 | 0 | 0 | 0 | 0.00876 | 13.9 | 0 | 20 | 24.5 | 6.1 | 6 | 99 | 23 | 3.6 | 1260 | 0.1 | 0.1 | 10723 | 15827 | 0.129 | 0.097345 | 21 | 0.2848 | 0.34471 | 0.5184 | 0.30349 | 2.4 | 0.4 | 38.6492 | 154.0984
2019 | 3 | 13 | 16 | Y1 | Dormitory | 2012 | 0.8 | 0 | 0 | 0 | 0 | 0.3 | 0 | 0.000549 | 7.5 | 3 | 0.0292 | 0 | 0 | 0 | 0.00876 | 14 | 0 | 20 | 24.5 | 6 | 6 | 100 | 45 | 3.3 | 540 | 0 | 0 | 10723 | 15827 | 0.129 | 0.097345 | 21 | 0.2848 | 0.34471 | 0.5184 | 0.30349 | 2.4 | 0.4 | 28.8391 | 157.457
2019 | 3 | 13 | 17 | Y1 | Dormitory | 2012 | 1 | 0 | 0 | 0 | 0 | 0.3 | 0.1 | 0.000549 | 7.5 | 3 | 0.0292 | 0 | 0 | 0 | 0.00876 | 13.7 | 0 | 20 | 24.5 | 6.3 | 5.1 | 92 | 23 | 3.1 | 0 | 0 | 0 | 10723 | 15827 | 0.129 | 0.097345 | 21 | 0.2848 | 0.34471 | 0.5184 | 0.30349 | 2.4 | 0.4 | 19.0421 | 164.7225
2019 | 3 | 13 | 18 | Y1 | Dormitory | 2012 | 1 | 0 | 0 | 0 | 0 | 0.7 | 0.1 | 0.000549 | 7.5 | 3 | 0.0292 | 0 | 0 | 0 | 0.02044 | 13.6 | 0 | 20 | 24.5 | 6.4 | 5.5 | 94 | 23 | 3.7 | 0 | 0 | 0 | 10723 | 15827 | 0.129 | 0.097345 | 21 | 0.2848 | 0.34471 | 0.5184 | 0.30349 | 2.4 | 0.4 | 9.1742 | 231.5682
2019 | 3 | 13 | 19 | Y1 | Dormitory | 2012 | 1 | 0 | 0 | 0.5 | 0.5 | 1 | 0.1 | 0.000549 | 7.5 | 3 | 0.0292 | 0 | 3.75 | 1.5 | 0.0292 | 13.5 | 0 | 20 | 24.5 | 6.5 | 5 | 90 | 23 | 3.5 | 0 | 0 | 0 | 10723 | 15827 | 0.129 | 0.097345 | 21 | 0.2848 | 0.34471 | 0.5184 | 0.30349 | 2.4 | 0.4 | 2.5311 | 315.0169
2019 | 3 | 13 | 20 | Y1 | Dormitory | 2012 | 1 | 0 | 0.5 | 0.8 | 0.8 | 1 | 0.1 | 0.000549 | 7.5 | 3 | 0.0292 | 0.0002745 | 6 | 2.4 | 0.0292 | 13.6 | 0 | 20 | 24.5 | 6.4 | 5 | 91 | 23 | 2.8 | 0 | 0 | 0 | 10723 | 15827 | 0.129 | 0.097345 | 21 | 0.2848 | 0.34471 | 0.5184 | 0.30349 | 2.4 | 0.4 | 0 | 544.6389
2019 | 3 | 13 | 21 | Y1 | Dormitory | 2012 | 1 | 0 | 1 | 0.8 | 0.8 | 1 | 0.1 | 0.000549 | 7.5 | 3 | 0.0292 | 0.000549 | 6 | 2.4 | 0.0292 | 13.6 | 0 | 20 | 24.5 | 6.4 | 5.2 | 92 | 23 | 3 | 0 | 0 | 0 | 10723 | 15827 | 0.129 | 0.097345 | 21 | 0.2848 | 0.34471 | 0.5184 | 0.30349 | 2.4 | 0.4 | 0 | 761.5621
2019 | 3 | 13 | 22 | Y1 | Dormitory | 2012 | 1 | 0 | 1 | 0.8 | 0.8 | 1 | 0.1 | 0.000549 | 7.5 | 3 | 0.0292 | 0.000549 | 6 | 2.4 | 0.0292 | 13.6 | 0 | 20 | 24.5 | 6.4 | 4.4 | 87 | 23 | 2.4 | 0 | 0 | 0 | 10723 | 15827 | 0.129 | 0.097345 | 21 | 0.2848 | 0.34471 | 0.5184 | 0.30349 | 2.4 | 0.4 | 0 | 759.8064
2019 | 3 | 13 | 23 | Y1 | Dormitory | 2012 | 1 | 0 | 0.5 | 0.8 | 0.8 | 1 | 0 | 0.000549 | 7.5 | 3 | 0.0292 | 0.0002745 | 6 | 2.4 | 0.0292 | 13.6 | 0 | 20 | 24.5 | 6.4 | 3.9 | 84 | 45 | 2.3 | 0 | 0 | 0 | 10723 | 15827 | 0.129 | 0.097345 | 21 | 0.2848 | 0.34471 | 0.5184 | 0.30349 | 2.4 | 0.4 | 0 | 531.6247
2019 | 3 | 13 | 0 | Y1 | Dormitory | 2012 | 1 | 0 | 0 | 0.2 | 0.2 | 1 | 0 | 0.000549 | 7.5 | 3 | 0.0292 | 0 | 1.5 | 0.6 | 0.0292 | 14 | 0 | 20 | 24.5 | 6 | 3.1 | 82 | 23 | 1.9 | 0 | 0 | 0 | 10723 | 15827 | 0.129 | 0.097345 | 21 | 0.2848 | 0.34471 | 0.5184 | 0.30349 | 2.4 | 0.4 | 0 | 301.2204
2019 | 3 | 14 | 1 | Y1 | Dormitory | 2012 | 1 | 0 | 0 | 0 | 0 | 1 | 0 | 0.000549 | 7.5 | 3 | 0.0292 | 0 | 0 | 0 | 0.0292 | 13.9 | 0 | 20 | 24.5 | 6.1 | 3.7 | 85 | 23 | 2.2 | 0 | 0 | 0 | 10723 | 15827 | 0.129 | 0.097345 | 21 | 0.2848 | 0.34471 | 0.5184 | 0.30349 | 2.4 | 0.4 | 0 | 300.4525
2019 | 3 | 14 | 2 | Y1 | Dormitory | 2012 | 1 | 0 | 0 | 0 | 0 | 1 | 0 | 0.000549 | 7.5 | 3 | 0.0292 | 0 | 0 | 0 | 0.0292 | 13.8 | 0 | 20 | 24.5 | 6.2 | 4.2 | 87 | 45 | 2.3 | 0 | 0 | 0 | 10723 | 15827 | 0.129 | 0.097345 | 21 | 0.2848 | 0.34471 | 0.5184 | 0.30349 | 2.4 | 0.4 | 0 | 301.9539
2019 | 3 | 14 | 3 | Y1 | Dormitory | 2012 | 1 | 0 | 0 | 0 | 0 | 1 | 0 | 0.000549 | 7.5 | 3 | 0.0292 | 0 | 0 | 0 | 0.0292 | 13.9 | 0 | 20 | 24.5 | 6.1 | 3.9 | 86 | 23 | 1.9 | 0 | 0 | 0 | 10723 | 15827 | 0.129 | 0.097345 | 21 | 0.2848 | 0.34471 | 0.5184 | 0.30349 | 2.4 | 0.4 | 0 | 305.6459
2019 | 3 | 14 | 4 | Y1 | Dormitory | 2012 | 1 | 0 | 0 | 0 | 0 | 1 | 0 | 0.000549 | 7.5 | 3 | 0.0292 | 0 | 0 | 0 | 0.0292 | 14 | 0 | 20 | 24.5 | 6 | 4 | 87 | 23 | 1.6 | 0 | 0 | 0 | 10723 | 15827 | 0.129 | 0.097345 | 21 | 0.2848 | 0.34471 | 0.5184 | 0.30349 | 2.4 | 0.4 | 0 | 310.6225
2019 | 3 | 14 | 5 | Y1 | Dormitory | 2012 | 1 | 0 | 0 | 0 | 0 | 1 | 0 | 0.000549 | 7.5 | 3 | 0.0292 | 0 | 0 | 0 | 0.0292 | 14 | 0 | 20 | 24.5 | 6 | 3.8 | 86 | 0 | 1.6 | 60 | 0 | 0 | 10723 | 15827 | 0.129 | 0.097345 | 21 | 0.2848 | 0.34471 | 0.5184 | 0.30349 | 2.4 | 0.4 | 0 | 313.7711
2019 | 3 | 14 | 6 | Y1 | Dormitory | 2012 | 1 | 0 | 0 | 0 | 0 | 1 | 0 | 0.000549 | 7.5 | 3 | 0.0292 | 0 | 0 | 0 | 0.0292 | 14 | 0 | 20 | 24.5 | 6 | 4 | 87 | 23 | 1.7 | 840 | 0 | 0 | 10723 | 15827 | 0.129 | 0.097345 | 21 | 0.2848 | 0.34471 | 0.5184 | 0.30349 | 2.4 | 0.4 | 0 | 315.7477
2019 | 3 | 14 | 7 | Y1 | Dormitory | 2012 | 1 | 0 | 0.5 | 0.2 | 0.2 | 1 | 0 | 0.000549 | 7.5 | 3 | 0.0292 | 0.0002745 | 1.5 | 0.6 | 0.0292 | 14.1 | 0 | 20 | 24.5 | 5.9 | 4.5 | 91 | 23 | 1.8 | 3300 | 0 | 0 | 10723 | 15827 | 0.129 | 0.097345 | 21 | 0.2848 | 0.34471 | 0.5184 | 0.30349 | 2.4 | 0.4 | 0 | 541.7937
2019 | 3 | 14 | 8 | Y1 | Dormitory | 2012 | 1 | 0 | 1 | 0.5 | 0.5 | 0.7 | 0 | 0.000549 | 7.5 | 3 | 0.0292 | 0.000549 | 3.75 | 1.5 | 0.02044 | 13.5 | 0 | 20 | 24.5 | 6.5 | 4.6 | 88 | 45 | 2.1 | 5040 | 0 | 0 | 10723 | 15827 | 0.129 | 0.097345 | 21 | 0.2848 | 0.34471 | 0.5184 | 0.30349 | 2.4 | 0.4 | 3.5347 | 693.2408
2019 | 3 | 14 | 9 | Y1 | Dormitory | 2012 | 1 | 0 | 1 | 0.5 | 0.5 | 0.3 | 0.1 | 0.000549 | 7.5 | 3 | 0.0292 | 0.000549 | 3.75 | 1.5 | 0.00876 | 13.3 | 0 | 20 | 24.5 | 6.7 | 4.3 | 85 | 45 | 1.8 | 7140 | 0 | 0 | 10723 | 15827 | 0.129 | 0.097345 | 21 | 0.2848 | 0.34471 | 0.5184 | 0.30349 | 2.4 | 0.4 | 9.0958 | 628.0718
2019 | 3 | 14 | 10 | Y1 | Dormitory | 2012 | 1 | 0 | 1 | 0.2 | 0.2 | 0.3 | 0.1 | 0.000549 | 7.5 | 3 | 0.0292 | 0.000549 | 1.5 | 0.6 | 0.00876 | 12.8 | 0 | 20 | 24.5 | 7.2 | 4.8 | 85 | 23 | 2.2 | 8220 | 0 | 0 | 10723 | 15827 | 0.129 | 0.097345 | 21 | 0.2848 | 0.34471 | 0.5184 | 0.30349 | 2.4 | 0.4 | 12.6381 | 611.9721
2019 | 3 | 14 | 11 | Y1 | Dormitory | 2012 | 1 | 0 | 0.5 | 0.2 | 0.2 | 0.3 | 0.1 | 0.000549 | 7.5 | 3 | 0.0292 | 0.0002745 | 1.5 | 0.6 | 0.00876 | 12.9 | 0 | 20 | 24.5 | 7.1 | 4.7 | 85 | 0 | 2.2 | 7980 | 0 | 0 | 10723 | 15827 | 0.129 | 0.097345 | 21 | 0.2848 | 0.34471 | 0.5184 | 0.30349 | 2.4 | 0.4 | 14.5322 | 392.9605
2019 | 3 | 14 | 12 | Y1 | Dormitory | 2012 | 1 | 0 | 0 | 0 | 0 | 0.3 | 0.1 | 0.000549 | 7.5 | 3 | 0.0292 | 0 | 0 | 0 | 0.00876 | 12.6 | 0 | 20 | 24.5 | 7.4 | 5 | 85 | 23 | 2.3 | 9600 | 0 | 0 | 10723 | 15827 | 0.129 | 0.097345 | 21 | 0.2848 | 0.34471 | 0.5184 | 0.30349 | 2.4 | 0.4 | 17.5208 | 167.215
2019 | 3 | 14 | 13 | Y1 | Dormitory | 2012 | 0.8 | 0 | 0 | 0 | 0 | 0.3 | 0 | 0.000549 | 7.5 | 3 | 0.0292 | 0 | 0 | 0 | 0.00876 | 12.6 | 0 | 20 | 24.5 | 7.4 | 5 | 85 | 23 | 2.1 | 5880 | 0 | 0 | 10723 | 15827 | 0.129 | 0.097345 | 21 | 0.2848 | 0.34471 | 0.5184 | 0.30349 | 2.4 | 0.4 | 22.0182 | 157.7338
2019 | 3 | 14 | 14 | Y1 | Dormitory | 2012 | 0.8 | 0 | 0 | 0 | 0 | 0.3 | 0 | 0.000549 | 7.5 | 3 | 0.0292 | 0 | 0 | 0 | 0.00876 | 12.4 | 0 | 20 | 24.5 | 7.6 | 5.2 | 85 | 23 | 2.5 | 6240 | 0 | 0 | 10723 | 15827 | 0.129 | 0.097345 | 21 | 0.2848 | 0.34471 | 0.5184 | 0.30349 | 2.4 | 0.4 | 20.6768 | 155.7307
2019 | 3 | 14 | 15 | Y1 | Dormitory | 2012 | 0.8 | 0 | 0 | 0 | 0 | 0.3 | 0 | 0.000549 | 7.5 | 3 | 0.0292 | 0 | 0 | 0 | 0.00876 | 12.6 | 0 | 20 | 24.5 | 7.4 | 4.7 | 83 | 23 | 2.4 | 2580 | 0 | 0 | 10723 | 15827 | 0.129 | 0.097345 | 21 | 0.2848 | 0.34471 | 0.5184 | 0.30349 | 2.4 | 0.4 | 16.4977 | 156.8714
2019 | 3 | 14 | 16 | Y1 | Dormitory | 2012 | 0.8 | 0 | 0 | 0 | 0 | 0.3 | 0 | 0.000549 | 7.5 | 3 | 0.0292 | 0 | 0 | 0 | 0.00876 | 12.9 | 0 | 20 | 24.5 | 7.1 | 4.4 | 83 | 0 | 2.2 | 540 | 0 | 0 | 10723 | 15827 | 0.129 | 0.097345 | 21 | 0.2848 | 0.34471 | 0.5184 | 0.30349 | 2.4 | 0.4 | 12.7918 | 161.3469
2019 | 3 | 14 | 17 | Y1 | Dormitory | 2012 | 1 | 0 | 0 | 0 | 0 | 0.3 | 0.1 | 0.000549 | 7.5 | 3 | 0.0292 | 0 | 0 | 0 | 0.00876 | 13.1 | 0 | 20 | 24.5 | 6.9 | 4.7 | 86 | 23 | 1.1 | 0 | 0 | 0 | 10723 | 15827 | 0.129 | 0.097345 | 21 | 0.2848 | 0.34471 | 0.5184 | 0.30349 | 2.4 | 0.4 | 7.1049 | 173.4256
2019 | 3 | 14 | 18 | Y1 | Dormitory | 2012 | 1 | 0 | 0 | 0 | 0 | 0.7 | 0.1 | 0.000549 | 7.5 | 3 | 0.0292 | 0 | 0 | 0 | 0.02044 | 13.4 | 0 | 20 | 24.5 | 6.6 | 5.1 | 90 | 0 | 0.7 | 0 | 0 | 0 | 10723 | 15827 | 0.129 | 0.097345 | 21 | 0.2848 | 0.34471 | 0.5184 | 0.30349 | 2.4 | 0.4 | 2.7607 | 242.5175
2019 | 3 | 14 | 19 | Y1 | Dormitory | 2012 | 1 | 0 | 0 | 0.5 | 0.5 | 1 | 0.1 | 0.000549 | 7.5 | 3 | 0.0292 | 0 | 3.75 | 1.5 | 0.0292 | 13.6 | 0 | 20 | 24.5 | 6.4 | 5.3 | 93 | 248 | 0.7 | 0 | 0 | 0 | 10723 | 15827 | 0.129 | 0.097345 | 21 | 0.2848 | 0.34471 | 0.5184 | 0.30349 | 2.4 | 0.4 | 0.67482 | 329.5807
2019 | 3 | 14 | 20 | Y1 | Dormitory | 2012 | 1 | 0 | 0.5 | 0.8 | 0.8 | 1 | 0.1 | 0.000549 | 7.5 | 3 | 0.0292 | 0.0002745 | 6 | 2.4 | 0.0292 | 13.7 | 0 | 20 | 24.5 | 6.3 | 4.9 | 91 | 158 | 0.8 | 0 | 0 | 0 | 10723 | 15827 | 0.129 | 0.097345 | 21 | 0.2848 | 0.34471 | 0.5184 | 0.30349 | 2.4 | 0.4 | 0 | 560.3847
2019 | 3 | 14 | 21 | Y1 | Dormitory | 2012 | 1 | 0 | 1 | 0.8 | 0.8 | 1 | 0.1 | 0.000549 | 7.5 | 3 | 0.0292 | 0.000549 | 6 | 2.4 | 0.0292 | 14.1 | 0 | 20 | 24.5 | 5.9 | 5.5 | 97 | 180 | 0.9 | 0 | 0 | 0 | 10723 | 15827 | 0.129 | 0.097345 | 21 | 0.2848 | 0.34471 | 0.5184 | 0.30349 | 2.4 | 0.4 | 0 | 781.8758
2019 | 3 | 14 | 22 | Y1 | Dormitory | 2012 | 1 | 0 | 1 | 0.8 | 0.8 | 1 | 0.1 | 0.000549 | 7.5 | 3 | 0.0292 | 0.000549 | 6 | 2.4 | 0.0292 | 14.3 | 0 | 20 | 24.5 | 5.7 | 5.4 | 98 | 270 | 1 | 0 | 0 | 0 | 10723 | 15827 | 0.129 | 0.097345 | 21 | 0.2848 | 0.34471 | 0.5184 | 0.30349 | 2.4 | 0.4 | 0 | 785.6952
2019 | 3 | 14 | 23 | Y1 | Dormitory | 2012 | 1 | 0 | 0.5 | 0.8 | 0.8 | 1 | 0 | 0.000549 | 7.5 | 3 | 0.0292 | 0.0002745 | 6 | 2.4 | 0.0292 | 14.7 | 0 | 20 | 24.5 | 5.3 | 5.3 | 100 | 293 | 1 | 0 | 0 | 0 | 10723 | 15827 | 0.129 | 0.097345 | 21 | 0.2848 | 0.34471 | 0.5184 | 0.30349 | 2.4 | 0.4 | 0 | 562.4982
2019 | 3 | 14 | 0 | Y1 | Dormitory | 2012 | 1 | 0 | 0 | 0.2 | 0.2 | 1 | 0 | 0.000549 | 7.5 | 3 | 0.0292 | 0 | 1.5 | 0.6 | 0.0292 | 15.2 | 0 | 20 | 24.5 | 4.8 | 4.8 | 100 | 0 | 0.7 | 0 | 0 | 0 | 10723 | 15827 | 0.129 | 0.097345 | 21 | 0.2848 | 0.34471 | 0.5184 | 0.30349 | 2.4 | 0.4 | 0 | 335.9254
2019 | 3 | 15 | 1 | Y1 | Dormitory | 2012 | 1 | 0 | 0 | 0 | 0 | 1 | 0 | 0.000549 | 7.5 | 3 | 0.0292 | 0 | 0 | 0 | 0.0292 | 15.5 | 0 | 20 | 24.5 | 4.5 | 4.5 | 100 | 293 | 1.3 | 0 | 0 | 0 | 10723 | 15827 | 0.129 | 0.097345 | 21 | 0.2848 | 0.34471 | 0.5184 | 0.30349 | 2.4 | 0.4 | 0 | 340.88
2019 | 3 | 15 | 2 | Y1 | Dormitory | 2012 | 1 | 0 | 0 | 0 | 0 | 1 | 0 | 0.000549 | 7.5 | 3 | 0.0292 | 0 | 0 | 0 | 0.0292 | 15.7 | 0 | 20 | 24.5 | 4.3 | 4.3 | 100 | 315 | 1 | 0 | 0 | 0 | 10723 | 15827 | 0.129 | 0.097345 | 21 | 0.2848 | 0.34471 | 0.5184 | 0.30349 | 2.4 | 0.4 | 0 | 349.5641
2019 | 3 | 15 | 3 | Y1 | Dormitory | 2012 | 1 | 0 | 0 | 0 | 0 | 1 | 0 | 0.000549 | 7.5 | 3 | 0.0292 | 0 | 0 | 0 | 0.0292 | 15.7 | 0 | 20 | 24.5 | 4.3 | 4.3 | 100 | 315 | 0.7 | 0 | 0 | 0 | 10723 | 15827 | 0.129 | 0.097345 | 21 | 0.2848 | 0.34471 | 0.5184 | 0.30349 | 2.4 | 0.4 | 0 | 353.9749
2019 | 3 | 15 | 4 | Y1 | Dormitory | 2012 | 1 | 0 | 0 | 0 | 0 | 1 | 0 | 0.000549 | 7.5 | 3 | 0.0292 | 0 | 0 | 0 | 0.0292 | 15.8 | 0 | 20 | 24.5 | 4.2 | 4.2 | 100 | 293 | 1 | 0 | 0 | 0 | 10723 | 15827 | 0.129 | 0.097345 | 21 | 0.2848 | 0.34471 | 0.5184 | 0.30349 | 2.4 | 0.4 | 0 | 357.6586
2019 | 3 | 15 | 5 | Y1 | Dormitory | 2012 | 1 | 0 | 0 | 0 | 0 | 1 | 0 | 0.000549 | 7.5 | 3 | 0.0292 | 0 | 0 | 0 | 0.0292 | 15.6 | 0 | 20 | 24.5 | 4.4 | 4.4 | 100 | 293 | 0.8 | 780 | 0 | 0 | 10723 | 15827 | 0.129 | 0.097345 | 21 | 0.2848 | 0.34471 | 0.5184 | 0.30349 | 2.4 | 0.4 | 0 | 357.5633
2019 | 3 | 15 | 6 | Y1 | Dormitory | 2012 | 1 | 0 | 0 | 0 | 0 | 1 | 0 | 0.000549 | 7.5 | 3 | 0.0292 | 0 | 0 | 0 | 0.0292 | 15.6 | 0 | 20 | 24.5 | 4.4 | 4.4 | 100 | 293 | 0.9 | 4320 | 0 | 0 | 10723 | 15827 | 0.129 | 0.097345 | 21 | 0.2848 | 0.34471 | 0.5184 | 0.30349 | 2.4 | 0.4 | 0 | 357.4171
2019 | 3 | 15 | 7 | Y1 | Dormitory | 2012 | 1 | 0 | 0.5 | 0.2 | 0.2 | 1 | 0 | 0.000549 | 7.5 | 3 | 0.0292 | 0.0002745 | 1.5 | 0.6 | 0.0292 | 14.2 | 0 | 20 | 24.5 | 5.8 | 5.8 | 100 | 315 | 1.9 | 6240 | 0 | 0 | 10723 | 15827 | 0.129 | 0.097345 | 21 | 0.2848 | 0.34471 | 0.5184 | 0.30349 | 2.4 | 0.4 | 0 | 561.6421
2019 | 3 | 15 | 8 | Y1 | Dormitory | 2012 | 1 | 0 | 1 | 0.5 | 0.5 | 0.7 | 0 | 0.000549 | 7.5 | 3 | 0.0292 | 0.000549 | 3.75 | 1.5 | 0.02044 | 13.5 | 0 | 20 | 24.5 | 6.5 | 6.5 | 100 | 315 | 2 | 10500 | 0 | 0 | 10723 | 15827 | 0.129 | 0.097345 | 21 | 0.2848 | 0.34471 | 0.5184 | 0.30349 | 2.4 | 0.4 | 13.7672 | 696.2843
2019 | 3 | 15 | 9 | Y1 | Dormitory | 2012 | 1 | 0 | 1 | 0.5 | 0.5 | 0.3 | 0.1 | 0.000549 | 7.5 | 3 | 0.0292 | 0.000549 | 3.75 | 1.5 | 0.00876 | 12.3 | 0 | 20 | 24.5 | 7.7 | 6 | 89 | 338 | 2.7 | 8100 | 0 | 0 | 10723 | 15827 | 0.129 | 0.097345 | 21 | 0.2848 | 0.34471 | 0.5184 | 0.30349 | 2.4 | 0.4 | 39.4811 | 616.9567
2019 | 3 | 15 | 10 | Y1 | Dormitory | 2012 | 1 | 0 | 1 | 0.2 | 0.2 | 0.3 | 0.1 | 0.000549 | 7.5 | 3 | 0.0292 | 0.000549 | 1.5 | 0.6 | 0.00876 | 11.9 | 0 | 20 | 24.5 | 8.1 | 3.7 | 74 | 0 | 2.7 | 9720 | 0 | 0 | 10723 | 15827 | 0.129 | 0.097345 | 21 | 0.2848 | 0.34471 | 0.5184 | 0.30349 | 2.4 | 0.4 | 66.6971 | 587.9836
2019 | 3 | 15 | 11 | Y1 | Dormitory | 2012 | 1 | 0 | 0.5 | 0.2 | 0.2 | 0.3 | 0.1 | 0.000549 | 7.5 | 3 | 0.0292 | 0.0002745 | 1.5 | 0.6 | 0.00876 | 11.5 | 0 | 20 | 24.5 | 8.5 | 4.7 | 77 | 0 | 3.3 | 15420 | 0 | 0 | 10723 | 15827 | 0.129 | 0.097345 | 21 | 0.2848 | 0.34471 | 0.5184 | 0.30349 | 2.4 | 0.4 | 81.5999 | 356.1661
2019 | 3 | 15 | 12 | Y1 | Dormitory | 2012 | 1 | 0 | 0 | 0 | 0 | 0.3 | 0.1 | 0.000549 | 7.5 | 3 | 0.0292 | 0 | 0 | 0 | 0.00876 | 11.2 | 0 | 20 | 24.5 | 8.8 | 4.4 | 74 | 0 | 3.7 | 15720 | 0 | 0 | 10723 | 15827 | 0.129 | 0.097345 | 21 | 0.2848 | 0.34471 | 0.5184 | 0.30349 | 2.4 | 0.4 | 93.1214 | 119.9925
2019 | 3 | 15 | 13 | Y1 | Dormitory | 2012 | 0.8 | 0 | 0 | 0 | 0 | 0.3 | 0 | 0.000549 | 7.5 | 3 | 0.0292 | 0 | 0 | 0 | 0.00876 | 11.4 | 0 | 20 | 24.5 | 8.6 | 3.8 | 72 | 0 | 3.8 | 18360 | 0 | 0 | 10723 | 15827 | 0.129 | 0.097345 | 21 | 0.2848 | 0.34471 | 0.5184 | 0.30349 | 2.4 | 0.4 | 97.7195 | 110.2129
2019 | 3 | 15 | 14 | Y1 | Dormitory | 2012 | 0.8 | 0 | 0 | 0 | 0 | 0.3 | 0 | 0.000549 | 7.5 | 3 | 0.0292 | 0 | 0 | 0 | 0.00876 | 10.9 | 0 | 20 | 24.5 | 9.1 | 1.9 | 61 | 0 | 3.5 | 13620 | 0 | 0 | 10723 | 15827 | 0.129 | 0.097345 | 21 | 0.2848 | 0.34471 | 0.5184 | 0.30349 | 2.4 | 0.4 | 102.227 | 103.1637
2019 | 3 | 15 | 15 | Y1 | Dormitory | 2012 | 0.8 | 0 | 0 | 0 | 0 | 0.3 | 0 | 0.000549 | 7.5 | 3 | 0.0292 | 0 | 0 | 0 | 0.00876 | 11.5 | 0 | 20 | 24.5 | 8.5 | 2.2 | 65 | 0 | 3.5 | 8460 | 0 | 0 | 10723 | 15827 | 0.129 | 0.097345 | 21 | 0.2848 | 0.34471 | 0.5184 | 0.30349 | 2.4 | 0.4 | 100.1638 | 97.1902
2019 | 3 | 15 | 16 | Y1 | Dormitory | 2012 | 0.8 | 0 | 0 | 0 | 0 | 0.3 | 0 | 0.000549 | 7.5 | 3 | 0.0292 | 0 | 0 | 0 | 0.00876 | 12.3 | 0 | 20 | 24.5 | 7.7 | 2.9 | 72 | 338 | 3 | 3180 | 0 | 0 | 10723 | 15827 | 0.129 | 0.097345 | 21 | 0.2848 | 0.34471 | 0.5184 | 0.30349 | 2.4 | 0.4 | 102.998 | 100.7157
2019 | 3 | 15 | 17 | Y1 | Dormitory | 2012 | 1 | 0 | 0 | 0 | 0 | 0.3 | 0.1 | 0.000549 | 7.5 | 3 | 0.0292 | 0 | 0 | 0 | 0.00876 | 13 | 0 | 20 | 24.5 | 7 | 2.8 | 75 | 338 | 1.9 | 60 | 0 | 0 | 10723 | 15827 | 0.129 | 0.097345 | 21 | 0.2848 | 0.34471 | 0.5184 | 0.30349 | 2.4 | 0.4 | 90.2034 | 113.8595
2019 | 3 | 15 | 18 | Y1 | Dormitory | 2012 | 1 | 0 | 0 | 0 | 0 | 0.7 | 0.1 | 0.000549 | 7.5 | 3 | 0.0292 | 0 | 0 | 0 | 0.02044 | 14.6 | 0 | 20 | 24.5 | 5.4 | 3.7 | 89 | 315 | 1 | 0 | 0 | 0 | 10723 | 15827 | 0.129 | 0.097345 | 21 | 0.2848 | 0.34471 | 0.5184 | 0.30349 | 2.4 | 0.4 | 63.9827 | 192.3683
2019 | 3 | 15 | 19 | Y1 | Dormitory | 2012 | 1 | 0 | 0 | 0.5 | 0.5 | 1 | 0.1 | 0.000549 | 7.5 | 3 | 0.0292 | 0 | 3.75 | 1.5 | 0.0292 | 15.4 | 0 | 20 | 24.5 | 4.6 | 3.9 | 95 | 338 | 0.5 | 0 | 0 | 0 | 10723 | 15827 | 0.129 | 0.097345 | 21 | 0.2848 | 0.34471 | 0.5184 | 0.30349 | 2.4 | 0.4 | 25.0734 | 306.286
2019 | 3 | 15 | 20 | Y1 | Dormitory | 2012 | 1 | 0 | 0.5 | 0.8 | 0.8 | 1 | 0.1 | 0.000549 | 7.5 | 3 | 0.0292 | 0.0002745 | 6 | 2.4 | 0.0292 | 16.7 | 0 | 20 | 24.5 | 3.3 | 3.3 | 100 | 293 | 0.7 | 0 | 0 | 0 | 10723 | 15827 | 0.129 | 0.097345 | 21 | 0.2848 | 0.34471 | 0.5184 | 0.30349 | 2.4 | 0.4 | 0 | 569.0202
2019 | 3 | 15 | 21 | Y1 | Dormitory | 2012 | 1 | 0 | 1 | 0.8 | 0.8 | 1 | 0.1 | 0.000549 | 7.5 | 3 | 0.0292 | 0.000549 | 6 | 2.4 | 0.0292 | 17.7 | 0 | 20 | 24.5 | 2.3 | 2.3 | 100 | 293 | 0.7 | 0 | 0 | 0 | 10723 | 15827 | 0.129 | 0.097345 | 21 | 0.2848 | 0.34471 | 0.5184 | 0.30349 | 2.4 | 0.4 | 0 | 820.0587
2019 | 3 | 15 | 22 | Y1 | Dormitory | 2012 | 1 | 0 | 1 | 0.8 | 0.8 | 1 | 0.1 | 0.000549 | 7.5 | 3 | 0.0292 | 0.000549 | 6 | 2.4 | 0.0292 | 18.4 | 0 | 20 | 24.5 | 1.6 | 1.6 | 100 | 315 | 0.7 | 0 | 0 | 0 | 10723 | 15827 | 0.129 | 0.097345 | 21 | 0.2848 | 0.34471 | 0.5184 | 0.30349 | 2.4 | 0.4 | 0 | 843.9692
2019 | 3 | 15 | 23 | Y1 | Dormitory | 2012 | 1 | 0 | 0.5 | 0.8 | 0.8 | 1 | 0 | 0.000549 | 7.5 | 3 | 0.0292 | 0.0002745 | 6 | 2.4 | 0.0292 | 19.2 | 0 | 20 | 24.5 | 0.8 | 0.8 | 100 | 158 | 1.1 | 0 | 0 | 0 | 10723 | 15827 | 0.129 | 0.097345 | 21 | 0.2848 | 0.34471 | 0.5184 | 0.30349 | 2.4 | 0.4 | 0 | 634.9712
2019 | 3 | 15 | 0 | Y1 | Dormitory | 2012 | 1 | 0 | 0 | 0.2 | 0.2 | 1 | 0 | 0.000549 | 7.5 | 3 | 0.0292 | 0 | 1.5 | 0.6 | 0.0292 | 18.7 | 0 | 20 | 24.5 | 1.3 | 1.3 | 100 | 158 | 1.4 | 0 | 0 | 0 | 10723 | 15827 | 0.129 | 0.097345 | 21 | 0.2848 | 0.34471 | 0.5184 | 0.30349 | 2.4 | 0.4 | 0 | 403.0399
2019 | 3 | 16 | 1 | Y1 | Dormitory | 2012 | 1 | 0 | 0 | 0 | 0 | 1 | 0 | 0.000549 | 7.5 | 3 | 0.0292 | 0 | 0 | 0 | 0.0292 | 18.9 | 0 | 20 | 24.5 | 1.1 | 1.1 | 100 | 158 | 1 | 0 | 0 | 0 | 10723 | 15827 | 0.129 | 0.097345 | 21 | 0.2848 | 0.34471 | 0.5184 | 0.30349 | 2.4 | 0.4 | 0 | 402.4539
2019 | 3 | 16 | 2 | Y1 | Dormitory | 2012 | 1 | 0 | 0 | 0 | 0 | 1 | 0 | 0.000549 | 7.5 | 3 | 0.0292 | 0 | 0 | 0 | 0.0292 | 19 | 0 | 20 | 24.5 | 1 | 1 | 100 | 158 | 0.6 | 0 | 0 | 0 | 10723 | 15827 | 0.129 | 0.097345 | 21 | 0.2848 | 0.34471 | 0.5184 | 0.30349 | 2.4 | 0.4 | 0 | 412.5504
2019 | 3 | 16 | 3 | Y1 | Dormitory | 2012 | 1 | 0 | 0 | 0 | 0 | 1 | 0 | 0.000549 | 7.5 | 3 | 0.0292 | 0 | 0 | 0 | 0.0292 | 19.2 | 0 | 20 | 24.5 | 0.8 | 0.8 | 100 | 158 | 1.1 | 0 | 0 | 0 | 10723 | 15827 | 0.129 | 0.097345 | 21 | 0.2848 | 0.34471 | 0.5184 | 0.30349 | 2.4 | 0.4 | 0 | 420.6542
2019 | 3 | 16 | 4 | Y1 | Dormitory | 2012 | 1 | 0 | 0 | 0 | 0 | 1 | 0 | 0.000549 | 7.5 | 3 | 0.0292 | 0 | 0 | 0 | 0.0292 | 19.7 | 0 | 20 | 24.5 | 0.3 | 0.3 | 100 | 158 | 1 | 0 | 0 | 0 | 10723 | 15827 | 0.129 | 0.097345 | 21 | 0.2848 | 0.34471 | 0.5184 | 0.30349 | 2.4 | 0.4 | 0 | 432.9284
2019 | 3 | 16 | 5 | Y1 | Dormitory | 2012 | 1 | 0 | 0 | 0 | 0 | 1 | 0 | 0.000549 | 7.5 | 3 | 0.0292 | 0 | 0 | 0 | 0.0292 | 19.9 | 0 | 20 | 24.5 | 0.1 | 0.1 | 100 | 158 | 1.6 | 900 | 0 | 0 | 10723 | 15827 | 0.129 | 0.097345 | 21 | 0.2848 | 0.34471 | 0.5184 | 0.30349 | 2.4 | 0.4 | 0 | 446.222
2019 | 3 | 16 | 6 | Y1 | Dormitory | 2012 | 1 | 0 | 0 | 0 | 0 | 1 | 0 | 0.000549 | 7.5 | 3 | 0.0292 | 0 | 0 | 0 | 0.0292 | 20.1 | 0 | 20 | 24.5 | -0.1 | -0.1 | 100 | 158 | 1.5 | 5640 | 0 | 0 | 10723 | 15827 | 0.129 | 0.097345 | 21 | 0.2848 | 0.34471 | 0.5184 | 0.30349 | 2.4 | 0.4 | 0 | 455.6343
2019 | 3 | 16 | 7 | Y1 | Dormitory | 2012 | 1 | 0 | 0.5 | 0.2 | 0.2 | 1 | 0 | 0.000549 | 7.5 | 3 | 0.0292 | 0.0002745 | 1.5 | 0.6 | 0.0292 | 18.3 | 0 | 20 | 24.5 | 1.7 | 1.7 | 100 | 135 | 1.8 | 20640 | 0 | 0 | 10723 | 15827 | 0.129 | 0.097345 | 21 | 0.2848 | 0.34471 | 0.5184 | 0.30349 | 2.4 | 0.4 | 0 | 657.7275
2019 | 3 | 16 | 8 | Y1 | Dormitory | 2012 | 1 | 0 | 1 | 0.5 | 0.5 | 0.7 | 0 | 0.000549 | 7.5 | 3 | 0.0292 | 0.000549 | 3.75 | 1.5 | 0.02044 | 14.1 | 0 | 20 | 24.5 | 5.9 | 5.9 | 100 | 135 | 1.8 | 29580 | 0 | 0 | 10723 | 15827 | 0.129 | 0.097345 | 21 | 0.2848 | 0.34471 | 0.5184 | 0.30349 | 2.4 | 0.4 | 14.5294 | 728.7603
2019 | 3 | 16 | 9 | Y1 | Dormitory | 2012 | 1 | 0 | 1 | 0.5 | 0.5 | 0.3 | 0.1 | 0.000549 | 7.5 | 3 | 0.0292 | 0.000549 | 3.75 | 1.5 | 0.00876 | 9.5 | 0 | 20 | 24.5 | 10.5 | 5.8 | 73 | 225 | 2.3 | 39600 | 0 | 0 | 10723 | 15827 | 0.129 | 0.097345 | 21 | 0.2848 | 0.34471 | 0.5184 | 0.30349 | 2.4 | 0.4 | 27.7728 | 600.4661
2019 | 3 | 16 | 10 | Y1 | Dormitory | 2012 | 1 | 0 | 1 | 0.2 | 0.2 | 0.3 | 0.1 | 0.000549 | 7.5 | 3 | 0.0292 | 0.000549 | 1.5 | 0.6 | 0.00876 | 8.1 | 0 | 20 | 24.5 | 11.9 | 5.2 | 64 | 225 | 2.2 | 44940 | 0 | 0 | 10723 | 15827 | 0.129 | 0.097345 | 21 | 0.2848 | 0.34471 | 0.5184 | 0.30349 | 2.4 | 0.4 | 38.8264 | 554.6889
2019 | 3 | 16 | 11 | Y1 | Dormitory | 2012 | 1 | 0 | 0.5 | 0.2 | 0.2 | 0.3 | 0.1 | 0.000549 | 7.5 | 3 | 0.0292 | 0.0002745 | 1.5 | 0.6 | 0.00876 | 8.1 | 0 | 20 | 24.5 | 11.9 | 4.3 | 60 | 225 | 2.3 | 46920 | 0 | 0 | 10723 | 15827 | 0.129 | 0.097345 | 21 | 0.2848 | 0.34471 | 0.5184 | 0.30349 | 2.4 | 0.4 | 48.9424 | 325.8831
2019 | 3 | 16 | 12 | Y1 | Dormitory | 2012 | 1 | 0 | 0 | 0 | 0 | 0.3 | 0.1 | 0.000549 | 7.5 | 3 | 0.0292 | 0 | 0 | 0 | 0.00876 | 6.8 | 0 | 20 | 24.5 | 13.2 | 2.9 | 50 | 248 | 2.5 | 43080 | 0 | 0 | 10723 | 15827 | 0.129 | 0.097345 | 21 | 0.2848 | 0.34471 | 0.5184 | 0.30349 | 2.4 | 0.4 | 57.1968 | 87.7605
2019 | 3 | 16 | 13 | Y1 | Dormitory | 2012 | 0.8 | 0 | 0 | 0 | 0 | 0.3 | 0 | 0.000549 | 7.5 | 3 | 0.0292 | 0 | 0 | 0 | 0.00876 | 6.6 | 0 | 20 | 24.5 | 13.4 | 1.9 | 46 | 225 | 2.7 | 30660 | 0 | 0 | 10723 | 15827 | 0.129 | 0.097345 | 21 | 0.2848 | 0.34471 | 0.5184 | 0.30349 | 2.4 | 0.4 | 65.7912 | 72.2345
2019 | 3 | 16 | 14 | Y1 | Dormitory | 2012 | 0.8 | 0 | 0 | 0 | 0 | 0.3 | 0 | 0.000549 | 7.5 | 3 | 0.0292 | 0 | 0 | 0 | 0.00876 | 7 | 0 | 20 | 24.5 | 13 | 2.4 | 49 | 248 | 1.9 | 23100 | 0 | 0 | 10723 | 15827 | 0.129 | 0.097345 | 21 | 0.2848 | 0.34471 | 0.5184 | 0.30349 | 2.4 | 0.4 | 77.8468 | 68.842
2019 | 3 | 16 | 15 | Y1 | Dormitory | 2012 | 0.8 | 0 | 0 | 0 | 0 | 0.3 | 0 | 0.000549 | 7.5 | 3 | 0.0292 | 0 | 0 | 0 | 0.00876 | 6.9 | 0 | 20 | 24.5 | 13.1 | 2.2 | 48 | 225 | 2.1 | 9780 | 0 | 0 | 10723 | 15827 | 0.129 | 0.097345 | 21 | 0.2848 | 0.34471 | 0.5184 | 0.30349 | 2.4 | 0.4 | 89.6143 | 63.1388
2019 | 3 | 16 | 16 | Y1 | Dormitory | 2012 | 0.8 | 0 | 0 | 0 | 0 | 0.3 | 0 | 0.000549 | 7.5 | 3 | 0.0292 | 0 | 0 | 0 | 0.00876 | 8.1 | 0 | 20 | 24.5 | 11.9 | 3.3 | 56 | 225 | 1.9 | 2100 | 0 | 0 | 10723 | 15827 | 0.129 | 0.097345 | 21 | 0.2848 | 0.34471 | 0.5184 | 0.30349 | 2.4 | 0.4 | 94.6223 | 67.3876
2019 | 3 | 16 | 17 | Y1 | Dormitory | 2012 | 1 | 0 | 0 | 0 | 0 | 0.3 | 0.1 | 0.000549 | 7.5 | 3 | 0.0292 | 0 | 0 | 0 | 0.00876 | 8.7 | 0 | 20 | 24.5 | 11.3 | 2.8 | 56 | 180 | 1.6 | 0 | 0 | 0 | 10723 | 15827 | 0.129 | 0.097345 | 21 | 0.2848 | 0.34471 | 0.5184 | 0.30349 | 2.4 | 0.4 | 81.5897 | 79.2795
2019 | 3 | 16 | 18 | Y1 | Dormitory | 2012 | 1 | 0 | 0 | 0 | 0 | 0.7 | 0.1 | 0.000549 | 7.5 | 3 | 0.0292 | 0 | 0 | 0 | 0.02044 | 8 | 0 | 20 | 24.5 | 12 | 2.4 | 52 | 225 | 2.1 | 0 | 0 | 0 | 10723 | 15827 | 0.129 | 0.097345 | 21 | 0.2848 | 0.34471 | 0.5184 | 0.30349 | 2.4 | 0.4 | 54.7872 | 110.786
2019 | 3 | 16 | 19 | Y1 | Dormitory | 2012 | 1 | 0 | 0 | 0.5 | 0.5 | 1 | 0.1 | 0.000549 | 7.5 | 3 | 0.0292 | 0 | 3.75 | 1.5 | 0.0292 | 7.9 | 0 | 20 | 24.5 | 12.1 | 3 | 54 | 270 | 2.3 | 0 | 0 | 0 | 10723 | 15827 | 0.129 | 0.097345 | 21 | 0.2848 | 0.34471 | 0.5184 | 0.30349 | 2.4 | 0.4 | 19.3851 | 164.3776
2019 | 3 | 16 | 20 | Y1 | Dormitory | 2012 | 1 | 0 | 0.5 | 0.8 | 0.8 | 1 | 0.1 | 0.000549 | 7.5 | 3 | 0.0292 | 0.0002745 | 6 | 2.4 | 0.0292 | 7.7 | 0 | 20 | 24.5 | 12.3 | 3.7 | 56 | 293 | 2.5 | 0 | 0 | 0 | 10723 | 15827 | 0.129 | 0.097345 | 21 | 0.2848 | 0.34471 | 0.5184 | 0.30349 | 2.4 | 0.4 | 0 | 393.5265
2019 | 3 | 16 | 21 | Y1 | Dormitory | 2012 | 1 | 0 | 1 | 0.8 | 0.8 | 1 | 0.1 | 0.000549 | 7.5 | 3 | 0.0292 | 0.000549 | 6 | 2.4 | 0.0292 | 7.9 | 0 | 20 | 24.5 | 12.1 | 4.5 | 60 | 293 | 2.6 | 0 | 0 | 0 | 10723 | 15827 | 0.129 | 0.097345 | 21 | 0.2848 | 0.34471 | 0.5184 | 0.30349 | 2.4 | 0.4 | 0 | 610.2856
2019 | 3 | 16 | 22 | Y1 | Dormitory | 2012 | 1 | 0 | 1 | 0.8 | 0.8 | 1 | 0.1 | 0.000549 | 7.5 | 3 | 0.0292 | 0.000549 | 6 | 2.4 | 0.0292 | 7.9 | 0 | 20 | 24.5 | 12.1 | 4.5 | 60 | 270 | 2.9 | 0 | 0 | 0 | 10723 | 15827 | 0.129 | 0.097345 | 21 | 0.2848 | 0.34471 | 0.5184 | 0.30349 | 2.4 | 0.4 | 0 | 610.4305
2019 | 3 | 16 | 23 | Y1 | Dormitory | 2012 | 1 | 0 | 0.5 | 0.8 | 0.8 | 1 | 0 | 0.000549 | 7.5 | 3 | 0.0292 | 0.0002745 | 6 | 2.4 | 0.0292 | 8 | 0 | 20 | 24.5 | 12 | 4.2 | 59 | 248 | 3.3 | 0 | 0 | 0 | 10723 | 15827 | 0.129 | 0.097345 | 21 | 0.2848 | 0.34471 | 0.5184 | 0.30349 | 2.4 | 0.4 | 0 | 387.0362
2019 | 3 | 16 | 0 | Y1 | Dormitory | 2012 | 1 | 0 | 0 | 0.2 | 0.2 | 1 | 0 | 0.000549 | 7.5 | 3 | 0.0292 | 0 | 1.5 | 0.6 | 0.0292 | 8.5 | 0 | 20 | 24.5 | 11.5 | 4.4 | 62 | 248 | 2.4 | 0 | 0 | 0 | 10723 | 15827 | 0.129 | 0.097345 | 21 | 0.2848 | 0.34471 | 0.5184 | 0.30349 | 2.4 | 0.4 | 0 | 156.3387
2019 | 3 | 17 | 1 | Y1 | Dormitory | 2012 | 1 | 0 | 0 | 0 | 0 | 1 | 0 | 0.000549 | 7.5 | 3 | 0.0292 | 0 | 0 | 0 | 0.0292 | 9.4 | 0 | 20 | 24.5 | 10.6 | 4.9 | 68 | 293 | 1.5 | 0 | 0 | 0 | 10723 | 15827 | 0.129 | 0.097345 | 21 | 0.2848 | 0.34471 | 0.5184 | 0.30349 | 2.4 | 0.4 | 0 | 172.9092
2019 | 3 | 17 | 2 | Y1 | Dormitory | 2012 | 1 | 0 | 0 | 0 | 0 | 1 | 0 | 0.000549 | 7.5 | 3 | 0.0292 | 0 | 0 | 0 | 0.0292 | 9.9 | 0 | 20 | 24.5 | 10.1 | 5 | 71 | 293 | 1.9 | 0 | 0 | 0 | 10723 | 15827 | 0.129 | 0.097345 | 21 | 0.2848 | 0.34471 | 0.5184 | 0.30349 | 2.4 | 0.4 | 0 | 193.356
2019 | 3 | 17 | 3 | Y1 | Dormitory | 2012 | 1 | 0 | 0 | 0 | 0 | 1 | 0 | 0.000549 | 7.5 | 3 | 0.0292 | 0 | 0 | 0 | 0.0292 | 10.6 | 0 | 20 | 24.5 | 9.4 | 5.3 | 76 | 270 | 0.8 | 0 | 0 | 0 | 10723 | 15827 | 0.129 | 0.097345 | 21 | 0.2848 | 0.34471 | 0.5184 | 0.30349 | 2.4 | 0.4 | 0 | 210.9042
2019 | 3 | 17 | 4 | Y1 | Dormitory | 2012 | 1 | 0 | 0 | 0 | 0 | 1 | 0 | 0.000549 | 7.5 | 3 | 0.0292 | 0 | 0 | 0 | 0.0292 | 11.1 | 0 | 20 | 24.5 | 8.9 | 5.8 | 81 | 315 | 0.5 | 0 | 0 | 0 | 10723 | 15827 | 0.129 | 0.097345 | 21 | 0.2848 | 0.34471 | 0.5184 | 0.30349 | 2.4 | 0.4 | 0 | 226.2268
2019 | 3 | 17 | 5 | Y1 | Dormitory | 2012 | 1 | 0 | 0 | 0 | 0 | 1 | 0 | 0.000549 | 7.5 | 3 | 0.0292 | 0 | 0 | 0 | 0.0292 | 11.8 | 0 | 20 | 24.5 | 8.2 | 6 | 86 | 225 | 0.8 | 840 | 0 | 0 | 10723 | 15827 | 0.129 | 0.097345 | 21 | 0.2848 | 0.34471 | 0.5184 | 0.30349 | 2.4 | 0.4 | 0 | 243.3215
2019 | 3 | 17 | 6 | Y1 | Dormitory | 2012 | 1 | 0 | 0 | 0 | 0 | 1 | 0 | 0.000549 | 7.5 | 3 | 0.0292 | 0 | 0 | 0 | 0.0292 | 12.3 | 0 | 20 | 24.5 | 7.7 | 6.8 | 94 | 225 | 0.8 | 3360 | 0 | 0 | 10723 | 15827 | 0.129 | 0.097345 | 21 | 0.2848 | 0.34471 | 0.5184 | 0.30349 | 2.4 | 0.4 | 0 | 259.0084
2019 | 3 | 17 | 7 | Y1 | Dormitory | 2012 | 1 | 0 | 0.5 | 0.2 | 0.2 | 1 | 0 | 0.000549 | 7.5 | 3 | 0.0292 | 0.0002745 | 1.5 | 0.6 | 0.0292 | 11.2 | 0 | 20 | 24.5 | 8.8 | 7.1 | 89 | 90 | 1 | 9120 | 0 | 0 | 10723 | 15827 | 0.129 | 0.097345 | 21 | 0.2848 | 0.34471 | 0.5184 | 0.30349 | 2.4 | 0.4 | 0 | 474.0493
2019 | 3 | 17 | 8 | Y1 | Dormitory | 2012 | 1 | 0 | 1 | 0.5 | 0.5 | 0.7 | 0 | 0.000549 | 7.5 | 3 | 0.0292 | 0.000549 | 3.75 | 1.5 | 0.02044 | 9.6 | 0 | 20 | 24.5 | 10.4 | 6.9 | 79 | 113 | 1.8 | 30840 | 0 | 0 | 10723 | 15827 | 0.129 | 0.097345 | 21 | 0.2848 | 0.34471 | 0.5184 | 0.30349 | 2.4 | 0.4 | 9.4519 | 620.9919
2019 | 3 | 17 | 9 | Y1 | Dormitory | 2012 | 1 | 0 | 1 | 0.5 | 0.5 | 0.3 | 0.1 | 0.000549 | 7.5 | 3 | 0.0292 | 0.000549 | 3.75 | 1.5 | 0.00876 | 6.2 | 0 | 20 | 24.5 | 13.8 | 2.9 | 48 | 113 | 2.9 | 42780 | 0 | 0 | 10723 | 15827 | 0.129 | 0.097345 | 21 | 0.2848 | 0.34471 | 0.5184 | 0.30349 | 2.4 | 0.4 | 14.9525 | 549.797
2019 | 3 | 17 | 10 | Y1 | Dormitory | 2012 | 1 | 0 | 1 | 0.2 | 0.2 | 0.3 | 0.1 | 0.000549 | 7.5 | 3 | 0.0292 | 0.000549 | 1.5 | 0.6 | 0.00876 | 4.3 | 0 | 20 | 24.5 | 15.7 | 1.7 | 39 | 113 | 2.7 | 45600 | 0 | 0 | 10723 | 15827 | 0.129 | 0.097345 | 21 | 0.2848 | 0.34471 | 0.5184 | 0.30349 | 2.4 | 0.4 | 22.0851 | 507.4891
2019 | 3 | 17 | 11 | Y1 | Dormitory | 2012 | 1 | 0 | 0.5 | 0.2 | 0.2 | 0.3 | 0.1 | 0.000549 | 7.5 | 3 | 0.0292 | 0.0002745 | 1.5 | 0.6 | 0.00876 | 3 | 0 | 20 | 24.5 | 17 | 2.1 | 37 | 248 | 2.2 | 45600 | 0 | 0 | 10723 | 15827 | 0.129 | 0.097345 | 21 | 0.2848 | 0.34471 | 0.5184 | 0.30349 | 2.4 | 0.4 | 37.1128 | 271.0402
2019 | 3 | 17 | 12 | Y1 | Dormitory | 2012 | 1 | 0 | 0 | 0 | 0 | 0.3 | 0.1 | 0.000549 | 7.5 | 3 | 0.0292 | 0 | 0 | 0 | 0.00876 | 2.3 | 0 | 20 | 24.5 | 17.7 | 3.9 | 40 | 270 | 2.3 | 44460 | 0 | 0 | 10723 | 15827 | 0.129 | 0.097345 | 21 | 0.2848 | 0.34471 | 0.5184 | 0.30349 | 2.4 | 0.4 | 60.3701 | 29.346
2019 | 3 | 17 | 13 | Y1 | Dormitory | 2012 | 0.8 | 0 | 0 | 0 | 0 | 0.3 | 0 | 0.000549 | 7.5 | 3 | 0.0292 | 0 | 0 | 0 | 0.00876 | 1.6 | 0 | 20 | 24.5 | 18.4 | 4.5 | 40 | 293 | 2.1 | 35220 | 0 | 0 | 10723 | 15827 | 0.129 | 0.097345 | 21 | 0.2848 | 0.34471 | 0.5184 | 0.30349 | 2.4 | 0.4 | 87.4799 | 15.239
2019 | 3 | 17 | 14 | Y1 | Dormitory | 2012 | 0.8 | 0 | 0 | 0 | 0 | 0.3 | 0 | 0.000549 | 7.5 | 3 | 0.0292 | 0 | 0 | 0 | 0.00876 | 1.3 | 0 | 20 | 24.5 | 18.7 | 5.1 | 41 | 248 | 1.8 | 22920 | 0 | 0 | 10723 | 15827 | 0.129 | 0.097345 | 21 | 0.2848 | 0.34471 | 0.5184 | 0.30349 | 2.4 | 0.4 | 105.3031 | 6.9945
2019 | 3 | 17 | 15 | Y1 | Dormitory | 2012 | 0.8 | 0 | 0 | 0 | 0 | 0.3 | 0 | 0.000549 | 7.5 | 3 | 0.0292 | 0 | 0 | 0 | 0.00876 | 2 | 0 | 20 | 24.5 | 18 | 4.1 | 40 | 180 | 1.4 | 9900 | 0 | 0 | 10723 | 15827 | 0.129 | 0.097345 | 21 | 0.2848 | 0.34471 | 0.5184 | 0.30349 | 2.4 | 0.4 | 97.8946 | 7.3576
2019 | 3 | 17 | 16 | Y1 | Dormitory | 2012 | 0.8 | 0 | 0 | 0 | 0 | 0.3 | 0 | 0.000549 | 7.5 | 3 | 0.0292 | 0 | 0 | 0 | 0.00876 | 3.2 | 0 | 20 | 24.5 | 16.8 | 4.4 | 44 | 180 | 1.1 | 1500 | 0 | 0 | 10723 | 15827 | 0.129 | 0.097345 | 21 | 0.2848 | 0.34471 | 0.5184 | 0.30349 | 2.4 | 0.4 | 91.9487 | 14.5723
2019 | 3 | 17 | 17 | Y1 | Dormitory | 2012 | 1 | 0 | 0 | 0 | 0 | 0.3 | 0.1 | 0.000549 | 7.5 | 3 | 0.0292 | 0 | 0 | 0 | 0.00876 | 5.6 | 0 | 20 | 24.5 | 14.4 | 4.9 | 53 | 180 | 1 | 0 | 0 | 0 | 10723 | 15827 | 0.129 | 0.097345 | 21 | 0.2848 | 0.34471 | 0.5184 | 0.30349 | 2.4 | 0.4 | 87.6054 | 33.2824
2019 | 3 | 17 | 18 | Y1 | Dormitory | 2012 | 1 | 0 | 0 | 0 | 0 | 0.7 | 0.1 | 0.000549 | 7.5 | 3 | 0.0292 | 0 | 0 | 0 | 0.02044 | 7.1 | 0 | 20 | 24.5 | 12.9 | 4.3 | 56 | 158 | 1.6 | 0 | 0 | 0 | 10723 | 15827 | 0.129 | 0.097345 | 21 | 0.2848 | 0.34471 | 0.5184 | 0.30349 | 2.4 | 0.4 | 66.4159 | 72.2943
2019 | 3 | 17 | 19 | Y1 | Dormitory | 2012 | 1 | 0 | 0 | 0.5 | 0.5 | 1 | 0.1 | 0.000549 | 7.5 | 3 | 0.0292 | 0 | 3.75 | 1.5 | 0.0292 | 8.1 | 0 | 20 | 24.5 | 11.9 | 4.5 | 61 | 158 | 2 | 0 | 0 | 0 | 10723 | 15827 | 0.129 | 0.097345 | 21 | 0.2848 | 0.34471 | 0.5184 | 0.30349 | 2.4 | 0.4 | 24.6472 | 147.8054
2019 | 3 | 17 | 20 | Y1 | Dormitory | 2012 | 1 | 0 | 0.5 | 0.8 | 0.8 | 1 | 0.1 | 0.000549 | 7.5 | 3 | 0.0292 | 0.0002745 | 6 | 2.4 | 0.0292 | 9.9 | 0 | 20 | 24.5 | 10.1 | 5.8 | 75 | 158 | 1.8 | 0 | 0 | 0 | 10723 | 15827 | 0.129 | 0.097345 | 21 | 0.2848 | 0.34471 | 0.5184 | 0.30349 | 2.4 | 0.4 | 0 | 411.533
2019 | 3 | 17 | 21 | Y1 | Dormitory | 2012 | 1 | 0 | 1 | 0.8 | 0.8 | 1 | 0.1 | 0.000549 | 7.5 | 3 | 0.0292 | 0.000549 | 6 | 2.4 | 0.0292 | 10.8 | 0 | 20 | 24.5 | 9.2 | 5.9 | 80 | 135 | 1.5 | 0 | 0 | 0 | 10723 | 15827 | 0.129 | 0.097345 | 21 | 0.2848 | 0.34471 | 0.5184 | 0.30349 | 2.4 | 0.4 | 0 | 653.666
2019 | 3 | 17 | 22 | Y1 | Dormitory | 2012 | 1 | 0 | 1 | 0.8 | 0.8 | 1 | 0.1 | 0.000549 | 7.5 | 3 | 0.0292 | 0.000549 | 6 | 2.4 | 0.0292 | 11.4 | 0 | 20 | 24.5 | 8.6 | 5.8 | 83 | 158 | 1.7 | 0 | 0 | 0 | 10723 | 15827 | 0.129 | 0.097345 | 21 | 0.2848 | 0.34471 | 0.5184 | 0.30349 | 2.4 | 0.4 | 0 | 668.6803
2019 | 3 | 17 | 23 | Y1 | Dormitory | 2012 | 1 | 0 | 0.5 | 0.8 | 0.8 | 1 | 0 | 0.000549 | 7.5 | 3 | 0.0292 | 0.0002745 | 6 | 2.4 | 0.0292 | 12.8 | 0 | 20 | 24.5 | 7.2 | 5.8 | 91 | 158 | 1.7 | 0 | 0 | 0 | 10723 | 15827 | 0.129 | 0.097345 | 21 | 0.2848 | 0.34471 | 0.5184 | 0.30349 | 2.4 | 0.4 | 0 | 464.9987
2019 | 3 | 17 | 0 | Y1 | Dormitory | 2012 | 1 | 0 | 0 | 0.2 | 0.2 | 1 | 0 | 0.000549 | 7.5 | 3 | 0.0292 | 0 | 1.5 | 0.6 | 0.0292 | 12.6 | 0 | 20 | 24.5 | 7.4 | 5.8 | 90 | 158 | 1.6 | 0 | 0 | 0 | 10723 | 15827 | 0.129 | 0.097345 | 21 | 0.2848 | 0.34471 | 0.5184 | 0.30349 | 2.4 | 0.4 | 0 | 239.8369
2019 | 3 | 18 | 1 | Y1 | Dormitory | 2012 | 1 | 0 | 0 | 0 | 0 | 1 | 0 | 0.000549 | 7.5 | 3 | 0.0292 | 0 | 0 | 0 | 0.0292 | 12.5 | 0 | 20 | 24.5 | 7.5 | 5.6 | 88 | 158 | 1.3 | 0 | 0 | 0 | 10723 | 15827 | 0.129 | 0.097345 | 21 | 0.2848 | 0.34471 | 0.5184 | 0.30349 | 2.4 | 0.4 | 0 | 239.0501
2019 | 3 | 18 | 2 | Y1 | Dormitory | 2012 | 1 | 0 | 0 | 0 | 0 | 1 | 0 | 0.000549 | 7.5 | 3 | 0.0292 | 0 | 0 | 0 | 0.0292 | 12.9 | 0 | 20 | 24.5 | 7.1 | 5.1 | 87 | 158 | 1.4 | 0 | 0 | 0 | 10723 | 15827 | 0.129 | 0.097345 | 21 | 0.2848 | 0.34471 | 0.5184 | 0.30349 | 2.4 | 0.4 | 0 | 251.6695
2019 | 3 | 18 | 3 | Y1 | Dormitory | 2012 | 1 | 0 | 0 | 0 | 0 | 1 | 0 | 0.000549 | 7.5 | 3 | 0.0292 | 0 | 0 | 0 | 0.0292 | 14 | 0 | 20 | 24.5 | 6 | 5.4 | 96 | 158 | 2.4 | 0 | 0 | 0 | 10723 | 15827 | 0.129 | 0.097345 | 21 | 0.2848 | 0.34471 | 0.5184 | 0.30349 | 2.4 | 0.4 | 0 | 276.3703
2019 | 3 | 18 | 4 | Y1 | Dormitory | 2012 | 1 | 0 | 0 | 0 | 0 | 1 | 0 | 0.000549 | 7.5 | 3 | 0.0292 | 0 | 0 | 0 | 0.0292 | 12.8 | 0 | 20 | 24.5 | 7.2 | 5 | 86 | 158 | 2.6 | 0 | 0 | 0 | 10723 | 15827 | 0.129 | 0.097345 | 21 | 0.2848 | 0.34471 | 0.5184 | 0.30349 | 2.4 | 0.4 | 0 | 272.9235
2019 | 3 | 18 | 5 | Y1 | Dormitory | 2012 | 1 | 0 | 0 | 0 | 0 | 1 | 0 | 0.000549 | 7.5 | 3 | 0.0292 | 0 | 0 | 0 | 0.0292 | 12.5 | 0 | 20 | 24.5 | 7.5 | 4.8 | 83 | 158 | 3.1 | 1680 | 0 | 0 | 10723 | 15827 | 0.129 | 0.097345 | 21 | 0.2848 | 0.34471 | 0.5184 | 0.30349 | 2.4 | 0.4 | 0 | 262.5018
2019 | 3 | 18 | 6 | Y1 | Dormitory | 2012 | 1 | 0 | 0 | 0 | 0 | 1 | 0 | 0.000549 | 7.5 | 3 | 0.0292 | 0 | 0 | 0 | 0.0292 | 11.2 | 0 | 20 | 24.5 | 8.8 | 4.9 | 77 | 158 | 2.6 | 12720 | 0 | 0 | 10723 | 15827 | 0.129 | 0.097345 | 21 | 0.2848 | 0.34471 | 0.5184 | 0.30349 | 2.4 | 0.4 | 0 | 244.8088
2019 | 3 | 18 | 7 | Y1 | Dormitory | 2012 | 1 | 0 | 0.5 | 0.2 | 0.2 | 1 | 0 | 0.000549 | 7.5 | 3 | 0.0292 | 0.0002745 | 1.5 | 0.6 | 0.0292 | 7.4 | 0 | 20 | 24.5 | 12.6 | 6.1 | 65 | 135 | 1.9 | 25860 | 0 | 0 | 10723 | 15827 | 0.129 | 0.097345 | 21 | 0.2848 | 0.34471 | 0.5184 | 0.30349 | 2.4 | 0.4 | 0 | 405.2823
2019 | 3 | 18 | 8 | Y1 | Dormitory | 2012 | 1 | 0 | 1 | 0.5 | 0.5 | 0.7 | 0 | 0.000549 | 7.5 | 3 | 0.0292 | 0.000549 | 3.75 | 1.5 | 0.02044 | 3.8 | 0 | 20 | 24.5 | 16.2 | 6.8 | 54 | 113 | 2.3 | 35700 | 0 | 0 | 10723 | 15827 | 0.129 | 0.097345 | 21 | 0.2848 | 0.34471 | 0.5184 | 0.30349 | 2.4 | 0.4 | 51.5024 | 533.5227
2019 | 3 | 18 | 9 | Y1 | Dormitory | 2012 | 1 | 0 | 1 | 0.5 | 0.5 | 0.3 | 0.1 | 0.000549 | 7.5 | 3 | 0.0292 | 0.000549 | 3.75 | 1.5 | 0.00876 | 0.1 | 0 | 20 | 24.5 | 19.9 | 6.9 | 43 | 158 | 2.4 | 43140 | 0 | 0 | 10723 | 15827 | 0.129 | 0.097345 | 21 | 0.2848 | 0.34471 | 0.5184 | 0.30349 | 2.4 | 0.4 | 103.7087 | 517.0572
2019 | 3 | 18 | 10 | Y1 | Dormitory | 2012 | 1 | 0 | 1 | 0.2 | 0.2 | 0.3 | 0.1 | 0.000549 | 7.5 | 3 | 0.0292 | 0.000549 | 1.5 | 0.6 | 0.00876 | 1.2 | 0 | 20 | 24.5 | 21.2 | 5.9 | 37 | 113 | 1.9 | 46980 | 0 | 0 | 10723 | 15827 | 0.129 | 0.097345 | 21 | 0.2848 | 0.34471 | 0.5184 | 0.30349 | 2.4 | 0.4 | 136.5598 | 467.0531
2019 | 3 | 18 | 11 | Y1 | Dormitory | 2012 | 1 | 0 | 0.5 | 0.2 | 0.2 | 0.3 | 0.1 | 0.000549 | 7.5 | 3 | 0.0292 | 0.0002745 | 1.5 | 0.6 | 0.00876 | 2.8 | 0 | 20 | 24.5 | 22.8 | 6.1 | 34 | 203 | 2 | 46980 | 0 | 0 | 10723 | 15827 | 0.129 | 0.097345 | 21 | 0.2848 | 0.34471 | 0.5184 | 0.30349 | 2.4 | 0.4 | 128.3595 | 250.1447
2019 | 3 | 18 | 12 | Y1 | Dormitory | 2012 | 1 | 0 | 0 | 0 | 0 | 0.3 | 0.1 | 0.000549 | 7.5 | 3 | 0.0292 | 0 | 0 | 0 | 0.00876 | 2.6 | 0 | 20 | 24.5 | 22.6 | 4.6 | 31 | 225 | 2.3 | 43200 | 0 | 0 | 10723 | 15827 | 0.129 | 0.097345 | 21 | 0.2848 | 0.34471 | 0.5184 | 0.30349 | 2.4 | 0.4 | 127.9903 | 0
2019 | 3 | 18 | 13 | Y1 | Dormitory | 2012 | 0.8 | 0 | 0 | 0 | 0 | 0.3 | 0 | 0.000549 | 7.5 | 3 | 0.0292 | 0 | 0 | 0 | 0.00876 | 3.2 | 0 | 20 | 24.5 | 23.2 | 6.4 | 34 | 248 | 1.6 | 36240 | 0 | 0 | 10723 | 15827 | 0.129 | 0.097345 | 21 | 0.2848 | 0.34471 | 0.5184 | 0.30349 | 2.4 | 0.4 | 132.367 | 0
2019 | 3 | 18 | 14 | Y1 | Dormitory | 2012 | 0.8 | 0 | 0 | 0 | 0 | 0.3 | 0 | 0.000549 | 7.5 | 3 | 0.0292 | 0 | 0 | 0 | 0.00876 | 3.2 | 0 | 20 | 24.5 | 23.2 | 3.7 | 28 | 203 | 1.3 | 26340 | 0 | 0 | 10723 | 15827 | 0.129 | 0.097345 | 21 | 0.2848 | 0.34471 | 0.5184 | 0.30349 | 2.4 | 0.4 | 136.2049 | 0
2019 | 3 | 18 | 15 | Y1 | Dormitory | 2012 | 0.8 | 0 | 0 | 0 | 0 | 0.3 | 0 | 0.000549 | 7.5 | 3 | 0.0292 | 0 | 0 | 0 | 0.00876 | 3.6 | 0 | 20 | 24.5 | 23.6 | 5.5 | 31 | 248 | 1.2 | 10020 | 0 | 0 | 10723 | 15827 | 0.129 | 0.097345 | 21 | 0.2848 | 0.34471 | 0.5184 | 0.30349 | 2.4 | 0.4 | 133.8835 | 0
2019 | 3 | 18 | 16 | Y1 | Dormitory | 2012 | 0.8 | 0 | 0 | 0 | 0 | 0.3 | 0 | 0.000549 | 7.5 | 3 | 0.0292 | 0 | 0 | 0 | 0.00876 | 1.4 | 0 | 20 | 24.5 | 21.4 | 3.1 | 30 | 0 | 1 | 1200 | 0 | 0 | 10723 | 15827 | 0.129 | 0.097345 | 21 | 0.2848 | 0.34471 | 0.5184 | 0.30349 | 2.4 | 0.4 | 136.9009 | 0
2019 | 3 | 18 | 17 | Y1 | Dormitory | 2012 | 1 | 0 | 0 | 0 | 0 | 0.3 | 0.1 | 0.000549 | 7.5 | 3 | 0.0292 | 0 | 0 | 0 | 0.00876 | 0.8 | 0 | 20 | 24.5 | 19.2 | 5.6 | 41 | 315 | 1.1 | 60 | 0 | 0 | 10723 | 15827 | 0.129 | 0.097345 | 21 | 0.2848 | 0.34471 | 0.5184 | 0.30349 | 2.4 | 0.4 | 120.122 | 0.26468
2019 | 3 | 18 | 18 | Y1 | Dormitory | 2012 | 1 | 0 | 0 | 0 | 0 | 0.7 | 0.1 | 0.000549 | 7.5 | 3 | 0.0292 | 0 | 0 | 0 | 0.02044 | 2.7 | 0 | 20 | 24.5 | 17.3 | 5.5 | 46 | 338 | 0.6 | 0 | 0 | 0 | 10723 | 15827 | 0.129 | 0.097345 | 21 | 0.2848 | 0.34471 | 0.5184 | 0.30349 | 2.4 | 0.4 | 83.0326 | 0.90667
2019 | 3 | 18 | 19 | Y1 | Dormitory | 2012 | 1 | 0 | 0 | 0.5 | 0.5 | 1 | 0.1 | 0.000549 | 7.5 | 3 | 0.0292 | 0 | 3.75 | 1.5 | 0.0292 | 5.1 | 0 | 20 | 24.5 | 14.9 | 5.9 | 55 | 113 | 0.6 | 0 | 0 | 0 | 10723 | 15827 | 0.129 | 0.097345 | 21 | 0.2848 | 0.34471 | 0.5184 | 0.30349 | 2.4 | 0.4 | 30.378 | 83.0905
2019 | 3 | 18 | 20 | Y1 | Dormitory | 2012 | 1 | 0 | 0.5 | 0.8 | 0.8 | 1 | 0.1 | 0.000549 | 7.5 | 3 | 0.0292 | 0.0002745 | 6 | 2.4 | 0.0292 | 6.5 | 0 | 20 | 24.5 | 13.5 | 6.3 | 62 | 135 | 1.1 | 0 | 0 | 0 | 10723 | 15827 | 0.129 | 0.097345 | 21 | 0.2848 | 0.34471 | 0.5184 | 0.30349 | 2.4 | 0.4 | 0 | 349.8532
2019 | 3 | 18 | 21 | Y1 | Dormitory | 2012 | 1 | 0 | 1 | 0.8 | 0.8 | 1 | 0.1 | 0.000549 | 7.5 | 3 | 0.0292 | 0.000549 | 6 | 2.4 | 0.0292 | 8.4 | 0 | 20 | 24.5 | 11.6 | 6.9 | 73 | 180 | 1.7 | 0 | 0 | 0 | 10723 | 15827 | 0.129 | 0.097345 | 21 | 0.2848 | 0.34471 | 0.5184 | 0.30349 | 2.4 | 0.4 | 0 | 566.7617
2019 | 3 | 18 | 22 | Y1 | Dormitory | 2012 | 1 | 0 | 1 | 0.8 | 0.8 | 1 | 0.1 | 0.000549 | 7.5 | 3 | 0.0292 | 0.000549 | 6 | 2.4 | 0.0292 | 9.3 | 0 | 20 | 24.5 | 10.7 | 6.8 | 77 | 158 | 1.5 | 0 | 0 | 0 | 10723 | 15827 | 0.129 | 0.097345 | 21 | 0.2848 | 0.34471 | 0.5184 | 0.30349 | 2.4 | 0.4 | 0 | 567.1813
2019 | 3 | 18 | 23 | Y1 | Dormitory | 2012 | 1 | 0 | 0.5 | 0.8 | 0.8 | 1 | 0 | 0.000549 | 7.5 | 3 | 0.0292 | 0.0002745 | 6 | 2.4 | 0.0292 | 10.5 | 0 | 20 | 24.5 | 9.5 | 7.2 | 86 | 135 | 1 | 0 | 0 | 0 | 10723 | 15827 | 0.129 | 0.097345 | 21 | 0.2848 | 0.34471 | 0.5184 | 0.30349 | 2.4 | 0.4 | 0 | 353.5248
2019 | 3 | 18 | 0 | Y1 | Dormitory | 2012 | 1 | 0 | 0 | 0.2 | 0.2 | 1 | 0 | 0.000549 | 7.5 | 3 | 0.0292 | 0 | 1.5 | 0.6 | 0.0292 | 11.9 | 0 | 20 | 24.5 | 8.1 | 7.3 | 95 | 158 | 1.2 | 0 | 0 | 0 | 10723 | 15827 | 0.129 | 0.097345 | 21 | 0.2848 | 0.34471 | 0.5184 | 0.30349 | 2.4 | 0.4 | 0 | 86.2041
2019 | 3 | 19 | 1 | Y1 | Dormitory | 2012 | 1 | 0 | 0 | 0 | 0 | 1 | 0 | 0.000549 | 7.5 | 3 | 0.0292 | 0 | 0 | 0 | 0.0292 | 11.9 | 0 | 20 | 24.5 | 8.1 | 7.5 | 96 | 158 | 0.9 | 0 | 0 | 0 | 10723 | 15827 | 0.129 | 0.097345 | 21 | 0.2848 | 0.34471 | 0.5184 | 0.30349 | 2.4 | 0.4 | 0 | 98.8825
2019 | 3 | 19 | 2 | Y1 | Dormitory | 2012 | 1 | 0 | 0 | 0 | 0 | 1 | 0 | 0.000549 | 7.5 | 3 | 0.0292 | 0 | 0 | 0 | 0.0292 | 12.5 | 0 | 20 | 24.5 | 7.5 | 7 | 97 | 158 | 1.2 | 0 | 0 | 0 | 10723 | 15827 | 0.129 | 0.097345 | 21 | 0.2848 | 0.34471 | 0.5184 | 0.30349 | 2.4 | 0.4 | 0 | 125.5126
2019 | 3 | 19 | 3 | Y1 | Dormitory | 2012 | 1 | 0 | 0 | 0 | 0 | 1 | 0 | 0.000549 | 7.5 | 3 | 0.0292 | 0 | 0 | 0 | 0.0292 | 13.4 | 0 | 20 | 24.5 | 6.6 | 6.6 | 100 | 158 | 1 | 0 | 0 | 0 | 10723 | 15827 | 0.129 | 0.097345 | 21 | 0.2848 | 0.34471 | 0.5184 | 0.30349 | 2.4 | 0.4 | 0 | 158.2158
2019 | 3 | 19 | 4 | Y1 | Dormitory | 2012 | 1 | 0 | 0 | 0 | 0 | 1 | 0 | 0.000549 | 7.5 | 3 | 0.0292 | 0 | 0 | 0 | 0.0292 | 13.7 | 0 | 20 | 24.5 | 6.3 | 6.3 | 100 | 135 | 0.9 | 0 | 0 | 0 | 10723 | 15827 | 0.129 | 0.097345 | 21 | 0.2848 | 0.34471 | 0.5184 | 0.30349 | 2.4 | 0.4 | 0 | 187.2291
2019 | 3 | 19 | 5 | Y1 | Dormitory | 2012 | 1 | 0 | 0 | 0 | 0 | 1 | 0 | 0.000549 | 7.5 | 3 | 0.0292 | 0 | 0 | 0 | 0.0292 | 14.4 | 0 | 20 | 24.5 | 5.6 | 5.6 | 100 | 158 | 0.6 | 1860 | 0 | 0 | 10723 | 15827 | 0.129 | 0.097345 | 21 | 0.2848 | 0.34471 | 0.5184 | 0.30349 | 2.4 | 0.4 | 0 | 218.1438
2019 | 3 | 19 | 6 | Y1 | Dormitory | 2012 | 1 | 0 | 0 | 0 | 0 | 1 | 0 | 0.000549 | 7.5 | 3 | 0.0292 | 0 | 0 | 0 | 0.0292 | 13.4 | 0 | 20 | 24.5 | 6.6 | 6.6 | 100 | 113 | 1.1 | 13200 | 0 | 0 | 10723 | 15827 | 0.129 | 0.097345 | 21 | 0.2848 | 0.34471 | 0.5184 | 0.30349 | 2.4 | 0.4 | 0 | 224.5885
2019 | 3 | 19 | 7 | Y1 | Dormitory | 2012 | 1 | 0 | 0.5 | 0.2 | 0.2 | 1 | 0 | 0.000549 | 7.5 | 3 | 0.0292 | 0.0002745 | 1.5 | 0.6 | 0.0292 | 10.4 | 0 | 20 | 24.5 | 9.6 | 8 | 90 | 113 | 1.4 | 25860 | 0 | 0 | 10723 | 15827 | 0.129 | 0.097345 | 21 | 0.2848 | 0.34471 | 0.5184 | 0.30349 | 2.4 | 0.4 | 0 | 407.4249
2019 | 3 | 19 | 8 | Y1 | Dormitory | 2012 | 1 | 0 | 1 | 0.5 | 0.5 | 0.7 | 0 | 0.000549 | 7.5 | 3 | 0.0292 | 0.000549 | 3.75 | 1.5 | 0.02044 | 5.9 | 0 | 20 | 24.5 | 14.1 | 8.4 | 69 | 90 | 1.2 | 35280 | 0 | 0 | 10723 | 15827 | 0.129 | 0.097345 | 21 | 0.2848 | 0.34471 | 0.5184 | 0.30349 | 2.4 | 0.4 | 42.2411 | 529.925
2019 | 3 | 19 | 9 | Y1 | Dormitory | 2012 | 1 | 0 | 1 | 0.5 | 0.5 | 0.3 | 0.1 | 0.000549 | 7.5 | 3 | 0.0292 | 0.000549 | 3.75 | 1.5 | 0.00876 | 1 | 0 | 20 | 24.5 | 19 | 8 | 49 | 0 | 1.6 | 42540 | 0 | 0 | 10723 | 15827 | 0.129 | 0.097345 | 21 | 0.2848 | 0.34471 | 0.5184 | 0.30349 | 2.4 | 0.4 | 66.6898 | 516.9074
2019 | 3 | 19 | 10 | Y1 | Dormitory | 2012 | 1 | 0 | 1 | 0.2 | 0.2 | 0.3 | 0.1 | 0.000549 | 7.5 | 3 | 0.0292 | 0.000549 | 1.5 | 0.6 | 0.00876 | 1.1 | 0 | 20 | 24.5 | 21.1 | 7.6 | 42 | 270 | 2.3 | 46320 | 0 | 0 | 10723 | 15827 | 0.129 | 0.097345 | 21 | 0.2848 | 0.34471 | 0.5184 | 0.30349 | 2.4 | 0.4 | 78.598 | 467.0531
2019 | 3 | 19 | 11 | Y1 | Dormitory | 2012 | 1 | 0 | 0.5 | 0.2 | 0.2 | 0.3 | 0.1 | 0.000549 | 7.5 | 3 | 0.0292 | 0.0002745 | 1.5 | 0.6 | 0.00876 | 2 | 0 | 20 | 24.5 | 22 | 5.4 | 34 | 270 | 2.3 | 46680 | 0 | 0 | 10723 | 15827 | 0.129 | 0.097345 | 21 | 0.2848 | 0.34471 | 0.5184 | 0.30349 | 2.4 | 0.4 | 72.0406 | 250.1447
2019 | 3 | 19 | 12 | Y1 | Dormitory | 2012 | 1 | 0 | 0 | 0 | 0 | 0.3 | 0.1 | 0.000549 | 7.5 | 3 | 0.0292 | 0 | 0 | 0 | 0.00876 | 2.2 | 0 | 20 | 24.5 | 22.2 | 8.3 | 41 | 338 | 3.4 | 42240 | 0 | 0 | 10723 | 15827 | 0.129 | 0.097345 | 21 | 0.2848 | 0.34471 | 0.5184 | 0.30349 | 2.4 | 0.4 | 72.0045 | 0
2019 | 3 | 19 | 13 | Y1 | Dormitory | 2012 | 0.8 | 0 | 0 | 0 | 0 | 0.3 | 0 | 0.000549 | 7.5 | 3 | 0.0292 | 0 | 0 | 0 | 0.00876 | 1.2 | 0 | 20 | 24.5 | 21.2 | 8.7 | 45 | 338 | 3.6 | 30840 | 0 | 0 | 10723 | 15827 | 0.129 | 0.097345 | 21 | 0.2848 | 0.34471 | 0.5184 | 0.30349 | 2.4 | 0.4 | 70.0689 | 0
2019 | 3 | 19 | 14 | Y1 | Dormitory | 2012 | 0.8 | 0 | 0 | 0 | 0 | 0.3 | 0 | 0.000549 | 7.5 | 3 | 0.0292 | 0 | 0 | 0 | 0.00876 | 0.1 | 0 | 20 | 24.5 | 19.9 | 8.8 | 49 | 23 | 3.1 | 14700 | 0 | 0 | 10723 | 15827 | 0.129 | 0.097345 | 21 | 0.2848 | 0.34471 | 0.5184 | 0.30349 | 2.4 | 0.4 | 65.9248 | 0
2019 | 3 | 19 | 15 | Y1 | Dormitory | 2012 | 0.8 | 0 | 0 | 0 | 0 | 0.3 | 0 | 0.000549 | 7.5 | 3 | 0.0292 | 0 | 0 | 0 | 0.00876 | 1.4 | 0 | 20 | 24.5 | 18.6 | 8.5 | 52 | 45 | 2.7 | 12420 | 0 | 0 | 10723 | 15827 | 0.129 | 0.097345 | 21 | 0.2848 | 0.34471 | 0.5184 | 0.30349 | 2.4 | 0.4 | 53.4647 | 0
2019 | 3 | 19 | 16 | Y1 | Dormitory | 2012 | 0.8 | 0 | 0 | 0 | 0 | 0.3 | 0 | 0.000549 | 7.5 | 3 | 0.0292 | 0 | 0 | 0 | 0.00876 | 2.2 | 0 | 20 | 24.5 | 17.8 | 8.8 | 56 | 23 | 1.9 | 2520 | 0 | 0 | 10723 | 15827 | 0.129 | 0.097345 | 21 | 0.2848 | 0.34471 | 0.5184 | 0.30349 | 2.4 | 0.4 | 45.5852 | 0
2019 | 3 | 19 | 17 | Y1 | Dormitory | 2012 | 1 | 0 | 0 | 0 | 0 | 0.3 | 0.1 | 0.000549 | 7.5 | 3 | 0.0292 | 0 | 0 | 0 | 0.00876 | 4.3 | 0 | 20 | 24.5 | 15.7 | 8.9 | 64 | 23 | 1.1 | 60 | 0 | 0 | 10723 | 15827 | 0.129 | 0.097345 | 21 | 0.2848 | 0.34471 | 0.5184 | 0.30349 | 2.4 | 0.4 | 51.4789 | 0
2019 | 3 | 19 | 18 | Y1 | Dormitory | 2012 | 1 | 0 | 0 | 0 | 0 | 0.7 | 0.1 | 0.000549 | 7.5 | 3 | 0.0292 | 0 | 0 | 0 | 0.02044 | 6.5 | 0 | 20 | 24.5 | 13.5 | 9.1 | 75 | 90 | 0.6 | 0 | 0 | 0 | 10723 | 15827 | 0.129 | 0.097345 | 21 | 0.2848 | 0.34471 | 0.5184 | 0.30349 | 2.4 | 0.4 | 42.1397 | 5.3101
2019 | 3 | 19 | 19 | Y1 | Dormitory | 2012 | 1 | 0 | 0 | 0.5 | 0.5 | 1 | 0.1 | 0.000549 | 7.5 | 3 | 0.0292 | 0 | 3.75 | 1.5 | 0.0292 | 7.3 | 0 | 20 | 24.5 | 12.7 | 7.9 | 73 | 270 | 0.5 | 0 | 0 | 0 | 10723 | 15827 | 0.129 | 0.097345 | 21 | 0.2848 | 0.34471 | 0.5184 | 0.30349 | 2.4 | 0.4 | 15.0976 | 86.2691
2019 | 3 | 19 | 20 | Y1 | Dormitory | 2012 | 1 | 0 | 0.5 | 0.8 | 0.8 | 1 | 0.1 | 0.000549 | 7.5 | 3 | 0.0292 | 0.0002745 | 6 | 2.4 | 0.0292 | 8.8 | 0 | 20 | 24.5 | 11.2 | 8 | 81 | 315 | 0.8 | 0 | 0 | 0 | 10723 | 15827 | 0.129 | 0.097345 | 21 | 0.2848 | 0.34471 | 0.5184 | 0.30349 | 2.4 | 0.4 | 0 | 351.7821
2019 | 3 | 19 | 21 | Y1 | Dormitory | 2012 | 1 | 0 | 1 | 0.8 | 0.8 | 1 | 0.1 | 0.000549 | 7.5 | 3 | 0.0292 | 0.000549 | 6 | 2.4 | 0.0292 | 10.4 | 0 | 20 | 24.5 | 9.6 | 8.7 | 94 | 248 | 0.7 | 0 | 0 | 0 | 10723 | 15827 | 0.129 | 0.097345 | 21 | 0.2848 | 0.34471 | 0.5184 | 0.30349 | 2.4 | 0.4 | 0 | 581.5289
2019 | 3 | 19 | 22 | Y1 | Dormitory | 2012 | 1 | 0 | 1 | 0.8 | 0.8 | 1 | 0.1 | 0.000549 | 7.5 | 3 | 0.0292 | 0.000549 | 6 | 2.4 | 0.0292 | 11.2 | 0 | 20 | 24.5 | 8.8 | 8.2 | 96 | 203 | 0.7 | 0 | 0 | 0 | 10723 | 15827 | 0.129 | 0.097345 | 21 | 0.2848 | 0.34471 | 0.5184 | 0.30349 | 2.4 | 0.4 | 0 | 599.2462
2019 | 3 | 19 | 23 | Y1 | Dormitory | 2012 | 1 | 0 | 0.5 | 0.8 | 0.8 | 1 | 0 | 0.000549 | 7.5 | 3 | 0.0292 | 0.0002745 | 6 | 2.4 | 0.0292 | 12.2 | 0 | 20 | 24.5 | 7.8 | 7.8 | 100 | 315 | 0.6 | 0 | 0 | 0 | 10723 | 15827 | 0.129 | 0.097345 | 21 | 0.2848 | 0.34471 | 0.5184 | 0.30349 | 2.4 | 0.4 | 0 | 393.7884
2019 | 3 | 19 | 0 | Y1 | Dormitory | 2012 | 1 | 0 | 0 | 0.2 | 0.2 | 1 | 0 | 0.000549 | 7.5 | 3 | 0.0292 | 0 | 1.5 | 0.6 | 0.0292 | 12.9 | 0 | 20 | 24.5 | 7.1 | 7.1 | 100 | 293 | 2.4 | 0 | 0 | 0 | 10723 | 15827 | 0.129 | 0.097345 | 21 | 0.2848 | 0.34471 | 0.5184 | 0.30349 | 2.4 | 0.4 | 0 | 177.0535
2019 | 3 | 20 | 1 | Y1 | Dormitory | 2012 | 1 | 0 | 0 | 0 | 0 | 1 | 0 | 0.000549 | 7.5 | 3 | 0.0292 | 0 | 0 | 0 | 0.0292 | 13 | 0 | 20 | 24.5 | 7 | 7 | 100 | 315 | 2.5 | 0 | 0 | 0 | 10723 | 15827 | 0.129 | 0.097345 | 21 | 0.2848 | 0.34471 | 0.5184 | 0.30349 | 2.4 | 0.4 | 0 | 196.2806
2019 | 3 | 20 | 2 | Y1 | Dormitory | 2012 | 1 | 0 | 0 | 0 | 0 | 1 | 0 | 0.000549 | 7.5 | 3 | 0.0292 | 0 | 0 | 0 | 0.0292 | 12.4 | 0 | 20 | 24.5 | 7.6 | 7.6 | 100 | 315 | 2.5 | 0 | 0 | 0 | 10723 | 15827 | 0.129 | 0.097345 | 21 | 0.2848 | 0.34471 | 0.5184 | 0.30349 | 2.4 | 0.4 | 0 | 203.824
2019 | 3 | 20 | 3 | Y1 | Dormitory | 2012 | 1 | 0 | 0 | 0 | 0 | 1 | 0 | 0.000549 | 7.5 | 3 | 0.0292 | 0 | 0 | 0 | 0.0292 | 11.8 | 0 | 20 | 24.5 | 8.2 | 8.2 | 100 | 315 | 2.5 | 0 | 0 | 0 | 10723 | 15827 | 0.129 | 0.097345 | 21 | 0.2848 | 0.34471 | 0.5184 | 0.30349 | 2.4 | 0.4 | 0 | 201.3347
2019 | 3 | 20 | 4 | Y1 | Dormitory | 2012 | 1 | 0 | 0 | 0 | 0 | 1 | 0 | 0.000549 | 7.5 | 3 | 0.0292 | 0 | 0 | 0 | 0.0292 | 11.6 | 0 | 20 | 24.5 | 8.4 | 8.4 | 100 | 338 | 2.5 | 0 | 0 | 0 | 10723 | 15827 | 0.129 | 0.097345 | 21 | 0.2848 | 0.34471 | 0.5184 | 0.30349 | 2.4 | 0.4 | 0 | 201.936
2019 | 3 | 20 | 5 | Y1 | Dormitory | 2012 | 1 | 0 | 0 | 0 | 0 | 1 | 0 | 0.000549 | 7.5 | 3 | 0.0292 | 0 | 0 | 0 | 0.0292 | 11.6 | 0 | 20 | 24.5 | 8.4 | 8.4 | 100 | 338 | 2.5 | 480 | 0 | 0 | 10723 | 15827 | 0.129 | 0.097345 | 21 | 0.2848 | 0.34471 | 0.5184 | 0.30349 | 2.4 | 0.4 | 0 | 207.4116
2019 | 3 | 20 | 6 | Y1 | Dormitory | 2012 | 1 | 0 | 0 | 0 | 0 | 1 | 0 | 0.000549 | 7.5 | 3 | 0.0292 | 0 | 0 | 0 | 0.0292 | 11.6 | 0 | 20 | 24.5 | 8.4 | 8.4 | 100 | 338 | 3.4 | 3780 | 0 | 0 | 10723 | 15827 | 0.129 | 0.097345 | 21 | 0.2848 | 0.34471 | 0.5184 | 0.30349 | 2.4 | 0.4 | 0 | 213.4478
2019 | 3 | 20 | 7 | Y1 | Dormitory | 2012 | 1 | 0 | 0.5 | 0.2 | 0.2 | 1 | 0 | 0.000549 | 7.5 | 3 | 0.0292 | 0.0002745 | 1.5 | 0.6 | 0.0292 | 11.1 | 0 | 20 | 24.5 | 8.9 | 8.9 | 100 | 338 | 3.7 | 8520 | 0 | 0 | 10723 | 15827 | 0.129 | 0.097345 | 21 | 0.2848 | 0.34471 | 0.5184 | 0.30349 | 2.4 | 0.4 | 0 | 434.3812
2019 | 3 | 20 | 8 | Y1 | Dormitory | 2012 | 1 | 0 | 1 | 0.5 | 0.5 | 0.7 | 0 | 0.000549 | 7.5 | 3 | 0.0292 | 0.000549 | 3.75 | 1.5 | 0.02044 | 10.5 | 0 | 20 | 24.5 | 9.5 | 8.9 | 96 | 338 | 4.1 | 10500 | 0 | 0 | 10723 | 15827 | 0.129 | 0.097345 | 21 | 0.2848 | 0.34471 | 0.5184 | 0.30349 | 2.4 | 0.4 | 46.2447 | 593.2968
2019 | 3 | 20 | 9 | Y1 | Dormitory | 2012 | 1 | 0 | 1 | 0.5 | 0.5 | 0.3 | 0.1 | 0.000549 | 7.5 | 3 | 0.0292 | 0.000549 | 3.75 | 1.5 | 0.00876 | 10.6 | 0 | 20 | 24.5 | 9.4 | 7.5 | 88 | 338 | 4.6 | 15120 | 0 | 0 | 10723 | 15827 | 0.129 | 0.097345 | 21 | 0.2848 | 0.34471 | 0.5184 | 0.30349 | 2.4 | 0.4 | 91.0617 | 546.4281
2019 | 3 | 20 | 10 | Y1 | Dormitory | 2012 | 1 | 0 | 1 | 0.2 | 0.2 | 0.3 | 0.1 | 0.000549 | 7.5 | 3 | 0.0292 | 0.000549 | 1.5 | 0.6 | 0.00876 | 10.2 | 0 | 20 | 24.5 | 9.8 | 7.5 | 86 | 338 | 5 | 18240 | 0 | 0 | 10723 | 15827 | 0.129 | 0.097345 | 21 | 0.2848 | 0.34471 | 0.5184 | 0.30349 | 2.4 | 0.4 | 130.0892 | 521.382
2019 | 3 | 20 | 11 | Y1 | Dormitory | 2012 | 1 | 0 | 0.5 | 0.2 | 0.2 | 0.3 | 0.1 | 0.000549 | 7.5 | 3 | 0.0292 | 0.0002745 | 1.5 | 0.6 | 0.00876 | 10 | 0 | 20 | 24.5 | 10 | 7.9 | 87 | 338 | 4.7 | 18000 | 0 | 0 | 10723 | 15827 | 0.129 | 0.097345 | 21 | 0.2848 | 0.34471 | 0.5184 | 0.30349 | 2.4 | 0.4 | 124.7834 | 297.6857
2019 | 3 | 20 | 12 | Y1 | Dormitory | 2012 | 1 | 0 | 0 | 0 | 0 | 0.3 | 0.1 | 0.000549 | 7.5 | 3 | 0.0292 | 0 | 0 | 0 | 0.00876 | 10 | 0 | 20 | 24.5 | 10 | 7.4 | 84 | 0 | 4.2 | 12900 | 0 | 0 | 10723 | 15827 | 0.129 | 0.097345 | 21 | 0.2848 | 0.34471 | 0.5184 | 0.30349 | 2.4 | 0.4 | 117.2715 | 63.4691
2019 | 3 | 20 | 13 | Y1 | Dormitory | 2012 | 0.8 | 0 | 0 | 0 | 0 | 0.3 | 0 | 0.000549 | 7.5 | 3 | 0.0292 | 0 | 0 | 0 | 0.00876 | 11.1 | 0 | 20 | 24.5 | 8.9 | 7.3 | 90 | 0 | 4.7 | 7500 | 0 | 0 | 10723 | 15827 | 0.129 | 0.097345 | 21 | 0.2848 | 0.34471 | 0.5184 | 0.30349 | 2.4 | 0.4 | 115.8425 | 61.6013
2019 | 3 | 20 | 14 | Y1 | Dormitory | 2012 | 0.8 | 0 | 0 | 0 | 0 | 0.3 | 0 | 0.000549 | 7.5 | 3 | 0.0292 | 0 | 0 | 0 | 0.00876 | 11.4 | 0 | 20 | 24.5 | 8.6 | 7.4 | 92 | 0 | 4.8 | 6660 | 0 | 0 | 10723 | 15827 | 0.129 | 0.097345 | 21 | 0.2848 | 0.34471 | 0.5184 | 0.30349 | 2.4 | 0.4 | 119.6456 | 62.006
2019 | 3 | 20 | 15 | Y1 | Dormitory | 2012 | 0.8 | 0 | 0 | 0 | 0 | 0.3 | 0 | 0.000549 | 7.5 | 3 | 0.0292 | 0 | 0 | 0 | 0.00876 | 10.9 | 0 | 20 | 24.5 | 9.1 | 6.7 | 85 | 0 | 4.6 | 4920 | 0 | 0 | 10723 | 15827 | 0.129 | 0.097345 | 21 | 0.2848 | 0.34471 | 0.5184 | 0.30349 | 2.4 | 0.4 | 96.3933 | 58.1554
2019 | 3 | 20 | 16 | Y1 | Dormitory | 2012 | 0.8 | 0 | 0 | 0 | 0 | 0.3 | 0 | 0.000549 | 7.5 | 3 | 0.0292 | 0 | 0 | 0 | 0.00876 | 11.6 | 0 | 20 | 24.5 | 8.4 | 5.3 | 81 | 0 | 4.5 | 2100 | 0 | 0 | 10723 | 15827 | 0.129 | 0.097345 | 21 | 0.2848 | 0.34471 | 0.5184 | 0.30349 | 2.4 | 0.4 | 69.6772 | 60.4942
2019 | 3 | 20 | 17 | Y1 | Dormitory | 2012 | 1 | 0 | 0 | 0 | 0 | 0.3 | 0.1 | 0.000549 | 7.5 | 3 | 0.0292 | 0 | 0 | 0 | 0.00876 | 11.9 | 0 | 20 | 24.5 | 8.1 | 6 | 87 | 0 | 3.7 | 60 | 0 | 0 | 10723 | 15827 | 0.129 | 0.097345 | 21 | 0.2848 | 0.34471 | 0.5184 | 0.30349 | 2.4 | 0.4 | 59.2975 | 69.4458
2019 | 3 | 20 | 18 | Y1 | Dormitory | 2012 | 1 | 0 | 0 | 0 | 0 | 0.7 | 0.1 | 0.000549 | 7.5 | 3 | 0.0292 | 0 | 0 | 0 | 0.02044 | 12.3 | 0 | 20 | 24.5 | 7.7 | 6.5 | 92 | 338 | 2.8 | 0 | 0 | 0 | 10723 | 15827 | 0.129 | 0.097345 | 21 | 0.2848 | 0.34471 | 0.5184 | 0.30349 | 2.4 | 0.4 | 44.0249 | 121.5038
2019 | 3 | 20 | 19 | Y1 | Dormitory | 2012 | 1 | 0 | 0 | 0.5 | 0.5 | 1 | 0.1 | 0.000549 | 7.5 | 3 | 0.0292 | 0 | 3.75 | 1.5 | 0.0292 | 12.7 | 0 | 20 | 24.5 | 7.3 | 6.7 | 96 | 0 | 2 | 0 | 0 | 0 | 10723 | 15827 | 0.129 | 0.097345 | 21 | 0.2848 | 0.34471 | 0.5184 | 0.30349 | 2.4 | 0.4 | 15.2739 | 213.8145
2019 | 3 | 20 | 20 | Y1 | Dormitory | 2012 | 1 | 0 | 0.5 | 0.8 | 0.8 | 1 | 0.1 | 0.000549 | 7.5 | 3 | 0.0292 | 0.0002745 | 6 | 2.4 | 0.0292 | 12.9 | 0 | 20 | 24.5 | 7.1 | 6.3 | 95 | 0 | 1.7 | 0 | 0 | 0 | 10723 | 15827 | 0.129 | 0.097345 | 21 | 0.2848 | 0.34471 | 0.5184 | 0.30349 | 2.4 | 0.4 | 0 | 457.1298
2019 | 3 | 20 | 21 | Y1 | Dormitory | 2012 | 1 | 0 | 1 | 0.8 | 0.8 | 1 | 0.1 | 0.000549 | 7.5 | 3 | 0.0292 | 0.000549 | 6 | 2.4 | 0.0292 | 13.8 | 0 | 20 | 24.5 | 6.2 | 6.1 | 99 | 315 | 1.8 | 0 | 0 | 0 | 10723 | 15827 | 0.129 | 0.097345 | 21 | 0.2848 | 0.34471 | 0.5184 | 0.30349 | 2.4 | 0.4 | 0 | 690.6809
2019 | 3 | 20 | 22 | Y1 | Dormitory | 2012 | 1 | 0 | 1 | 0.8 | 0.8 | 1 | 0.1 | 0.000549 | 7.5 | 3 | 0.0292 | 0.000549 | 6 | 2.4 | 0.0292 | 13.9 | 0 | 20 | 24.5 | 6.1 | 6.1 | 100 | 315 | 1.4 | 0 | 0 | 0 | 10723 | 15827 | 0.129 | 0.097345 | 21 | 0.2848 | 0.34471 | 0.5184 | 0.30349 | 2.4 | 0.4 | 0 | 704.5131
2019 | 3 | 20 | 23 | Y1 | Dormitory | 2012 | 1 | 0 | 0.5 | 0.8 | 0.8 | 1 | 0 | 0.000549 | 7.5 | 3 | 0.0292 | 0.0002745 | 6 | 2.4 | 0.0292 | 14.3 | 0 | 20 | 24.5 | 5.7 | 5.7 | 100 | 293 | 0.8 | 0 | 0 | 0 | 10723 | 15827 | 0.129 | 0.097345 | 21 | 0.2848 | 0.34471 | 0.5184 | 0.30349 | 2.4 | 0.4 | 0 | 486.9934
2019 | 3 | 20 | 0 | Y1 | Dormitory | 2012 | 1 | 0 | 0 | 0.2 | 0.2 | 1 | 0 | 0.000549 | 7.5 | 3 | 0.0292 | 0 | 1.5 | 0.6 | 0.0292 | 15.4 | 0 | 20 | 24.5 | 4.6 | 4.6 | 100 | 293 | 2.2 | 0 | 0 | 0 | 10723 | 15827 | 0.129 | 0.097345 | 21 | 0.2848 | 0.34471 | 0.5184 | 0.30349 | 2.4 | 0.4 | 0 | 275.3063
2019 | 3 | 21 | 1 | Y1 | Dormitory | 2012 | 1 | 0 | 0 | 0 | 0 | 1 | 0 | 0.000549 | 7.5 | 3 | 0.0292 | 0 | 0 | 0 | 0.0292 | 13.8 | 0 | 20 | 24.5 | 6.2 | 6.2 | 100 | 315 | 3.3 | 0 | 0 | 0 | 10723 | 15827 | 0.129 | 0.097345 | 21 | 0.2848 | 0.34471 | 0.5184 | 0.30349 | 2.4 | 0.4 | 0 | 265.8783
2019 | 3 | 21 | 2 | Y1 | Dormitory | 2012 | 1 | 0 | 0 | 0 | 0 | 1 | 0 | 0.000549 | 7.5 | 3 | 0.0292 | 0 | 0 | 0 | 0.0292 | 13.5 | 0 | 20 | 24.5 | 6.5 | 6.2 | 98 | 338 | 2 | 0 | 0 | 0 | 10723 | 15827 | 0.129 | 0.097345 | 21 | 0.2848 | 0.34471 | 0.5184 | 0.30349 | 2.4 | 0.4 | 0 | 256.9461
2019 | 3 | 21 | 3 | Y1 | Dormitory | 2012 | 1 | 0 | 0 | 0 | 0 | 1 | 0 | 0.000549 | 7.5 | 3 | 0.0292 | 0 | 0 | 0 | 0.0292 | 13.3 | 0 | 20 | 24.5 | 6.7 | 6.4 | 98 | 0 | 2 | 0 | 0 | 0 | 10723 | 15827 | 0.129 | 0.097345 | 21 | 0.2848 | 0.34471 | 0.5184 | 0.30349 | 2.4 | 0.4 | 0 | 258.1234
2019 | 3 | 21 | 4 | Y1 | Dormitory | 2012 | 1 | 0 | 0 | 0 | 0 | 1 | 0 | 0.000549 | 7.5 | 3 | 0.0292 | 0 | 0 | 0 | 0.0292 | 12.9 | 0 | 20 | 24.5 | 7.1 | 5.9 | 92 | 23 | 2.1 | 0 | 0 | 0 | 10723 | 15827 | 0.129 | 0.097345 | 21 | 0.2848 | 0.34471 | 0.5184 | 0.30349 | 2.4 | 0.4 | 0 | 255.6866
2019 | 3 | 21 | 5 | Y1 | Dormitory | 2012 | 1 | 0 | 0 | 0 | 0 | 1 | 0 | 0.000549 | 7.5 | 3 | 0.0292 | 0 | 0 | 0 | 0.0292 | 12.9 | 0 | 20 | 24.5 | 7.1 | 6.2 | 94 | 23 | 1.9 | 540 | 0 | 0 | 10723 | 15827 | 0.129 | 0.097345 | 21 | 0.2848 | 0.34471 | 0.5184 | 0.30349 | 2.4 | 0.4 | 0 | 256.898
2019 | 3 | 21 | 6 | Y1 | Dormitory | 2012 | 1 | 0 | 0 | 0 | 0 | 1 | 0 | 0.000549 | 7.5 | 3 | 0.0292 | 0 | 0 | 0 | 0.0292 | 12.4 | 0 | 20 | 24.5 | 7.6 | 6 | 90 | 0 | 2.2 | 2520 | 0 | 0 | 10723 | 15827 | 0.129 | 0.097345 | 21 | 0.2848 | 0.34471 | 0.5184 | 0.30349 | 2.4 | 0.4 | 0 | 253.7507
2019 | 3 | 21 | 7 | Y1 | Dormitory | 2012 | 1 | 0 | 0.5 | 0.2 | 0.2 | 1 | 0 | 0.000549 | 7.5 | 3 | 0.0292 | 0.0002745 | 1.5 | 0.6 | 0.0292 | 12 | 0 | 20 | 24.5 | 8 | 6.1 | 88 | 23 | 2.8 | 6300 | 0 | 0 | 10723 | 15827 | 0.129 | 0.097345 | 21 | 0.2848 | 0.34471 | 0.5184 | 0.30349 | 2.4 | 0.4 | 0 | 470.1708
2019 | 3 | 21 | 8 | Y1 | Dormitory | 2012 | 1 | 0 | 1 | 0.5 | 0.5 | 0.7 | 0 | 0.000549 | 7.5 | 3 | 0.0292 | 0.000549 | 3.75 | 1.5 | 0.02044 | 11.4 | 0 | 20 | 24.5 | 8.6 | 6.4 | 86 | 23 | 3.5 | 9840 | 0 | 0 | 10723 | 15827 | 0.129 | 0.097345 | 21 | 0.2848 | 0.34471 | 0.5184 | 0.30349 | 2.4 | 0.4 | 52.7486 | 622.6676
2019 | 3 | 21 | 9 | Y1 | Dormitory | 2012 | 1 | 0 | 1 | 0.5 | 0.5 | 0.3 | 0.1 | 0.000549 | 7.5 | 3 | 0.0292 | 0.000549 | 3.75 | 1.5 | 0.00876 | 11 | 0 | 20 | 24.5 | 9 | 5.9 | 81 | 0 | 3.9 | 15960 | 0 | 0 | 10723 | 15827 | 0.129 | 0.097345 | 21 | 0.2848 | 0.34471 | 0.5184 | 0.30349 | 2.4 | 0.4 | 94.1595 | 565.4929
2019 | 3 | 21 | 10 | Y1 | Dormitory | 2012 | 1 | 0 | 1 | 0.2 | 0.2 | 0.3 | 0.1 | 0.000549 | 7.5 | 3 | 0.0292 | 0.000549 | 1.5 | 0.6 | 0.00876 | 10 | 0 | 20 | 24.5 | 10 | 5.5 | 74 | 0 | 4.6 | 19200 | 0 | 0 | 10723 | 15827 | 0.129 | 0.097345 | 21 | 0.2848 | 0.34471 | 0.5184 | 0.30349 | 2.4 | 0.4 | 129.3011 | 534.6024
2019 | 3 | 21 | 11 | Y1 | Dormitory | 2012 | 1 | 0 | 0.5 | 0.2 | 0.2 | 0.3 | 0.1 | 0.000549 | 7.5 | 3 | 0.0292 | 0.0002745 | 1.5 | 0.6 | 0.00876 | 9.9 | 0 | 20 | 24.5 | 10.1 | 5.8 | 75 | 338 | 5.2 | 14820 | 0 | 0 | 10723 | 15827 | 0.129 | 0.097345 | 21 | 0.2848 | 0.34471 | 0.5184 | 0.30349 | 2.4 | 0.4 | 123.0006 | 308.9943
2019 | 3 | 21 | 12 | Y1 | Dormitory | 2012 | 1 | 0 | 0 | 0 | 0 | 0.3 | 0.1 | 0.000549 | 7.5 | 3 | 0.0292 | 0 | 0 | 0 | 0.00876 | 11 | 0 | 20 | 24.5 | 9 | 7.3 | 89 | 0 | 4.8 | 7740 | 0 | 0 | 10723 | 15827 | 0.129 | 0.097345 | 21 | 0.2848 | 0.34471 | 0.5184 | 0.30349 | 2.4 | 0.4 | 120.2806 | 82.9931
2019 | 3 | 21 | 13 | Y1 | Dormitory | 2012 | 0.8 | 0 | 0 | 0 | 0 | 0.3 | 0 | 0.000549 | 7.5 | 3 | 0.0292 | 0 | 0 | 0 | 0.00876 | 10.6 | 0 | 20 | 24.5 | 9.4 | 7 | 85 | 0 | 5.1 | 6900 | 0 | 0 | 10723 | 15827 | 0.129 | 0.097345 | 21 | 0.2848 | 0.34471 | 0.5184 | 0.30349 | 2.4 | 0.4 | 124.6632 | 76.688
2019 | 3 | 21 | 14 | Y1 | Dormitory | 2012 | 0.8 | 0 | 0 | 0 | 0 | 0.3 | 0 | 0.000549 | 7.5 | 3 | 0.0292 | 0 | 0 | 0 | 0.00876 | 10.7 | 0 | 20 | 24.5 | 9.3 | 6.7 | 84 | 0 | 4.5 | 4860 | 0 | 0 | 10723 | 15827 | 0.129 | 0.097345 | 21 | 0.2848 | 0.34471 | 0.5184 | 0.30349 | 2.4 | 0.4 | 121.7135 | 70.0931
2019 | 3 | 21 | 15 | Y1 | Dormitory | 2012 | 0.8 | 0 | 0 | 0 | 0 | 0.3 | 0 | 0.000549 | 7.5 | 3 | 0.0292 | 0 | 0 | 0 | 0.00876 | 11.3 | 0 | 20 | 24.5 | 8.7 | 7 | 89 | 0 | 4.1 | 1320 | 0 | 0 | 10723 | 15827 | 0.129 | 0.097345 | 21 | 0.2848 | 0.34471 | 0.5184 | 0.30349 | 2.4 | 0.4 | 113.5663 | 68.6248
2019 | 3 | 21 | 16 | Y1 | Dormitory | 2012 | 0.8 | 0 | 0 | 0 | 0 | 0.3 | 0 | 0.000549 | 7.5 | 3 | 0.0292 | 0 | 0 | 0 | 0.00876 | 11.7 | 0 | 20 | 24.5 | 8.3 | 7.2 | 93 | 0 | 3.9 | 660 | 0 | 0 | 10723 | 15827 | 0.129 | 0.097345 | 21 | 0.2848 | 0.34471 | 0.5184 | 0.30349 | 2.4 | 0.4 | 112.757 | 71.6444
2019 | 3 | 21 | 17 | Y1 | Dormitory | 2012 | 1 | 0 | 0 | 0 | 0 | 0.3 | 0.1 | 0.000549 | 7.5 | 3 | 0.0292 | 0 | 0 | 0 | 0.00876 | 11.9 | 0 | 20 | 24.5 | 8.1 | 5.9 | 86 | 23 | 2.4 | 60 | 0 | 0 | 10723 | 15827 | 0.129 | 0.097345 | 21 | 0.2848 | 0.34471 | 0.5184 | 0.30349 | 2.4 | 0.4 | 99.402 | 78.7767
2019 | 3 | 21 | 18 | Y1 | Dormitory | 2012 | 1 | 0 | 0 | 0 | 0 | 0.7 | 0.1 | 0.000549 | 7.5 | 3 | 0.0292 | 0 | 0 | 0 | 0.02044 | 12.7 | 0 | 20 | 24.5 | 7.3 | 6.2 | 93 | 0 | 2.9 | 0 | 0 | 0 | 10723 | 15827 | 0.129 | 0.097345 | 21 | 0.2848 | 0.34471 | 0.5184 | 0.30349 | 2.4 | 0.4 | 73.6798 | 136.6153
2019 | 3 | 21 | 19 | Y1 | Dormitory | 2012 | 1 | 0 | 0 | 0.5 | 0.5 | 1 | 0.1 | 0.000549 | 7.5 | 3 | 0.0292 | 0 | 3.75 | 1.5 | 0.0292 | 12.8 | 0 | 20 | 24.5 | 7.2 | 6.4 | 95 | 23 | 2 | 0 | 0 | 0 | 10723 | 15827 | 0.129 | 0.097345 | 21 | 0.2848 | 0.34471 | 0.5184 | 0.30349 | 2.4 | 0.4 | 28.859 | 227.0067
2019 | 3 | 21 | 20 | Y1 | Dormitory | 2012 | 1 | 0 | 0.5 | 0.8 | 0.8 | 1 | 0.1 | 0.000549 | 7.5 | 3 | 0.0292 | 0.0002745 | 6 | 2.4 | 0.0292 | 13.6 | 0 | 20 | 24.5 | 6.4 | 5.5 | 94 | 45 | 1.3 | 0 | 0 | 0 | 10723 | 15827 | 0.129 | 0.097345 | 21 | 0.2848 | 0.34471 | 0.5184 | 0.30349 | 2.4 | 0.4 | 0 | 474.3147
2019 | 3 | 21 | 21 | Y1 | Dormitory | 2012 | 1 | 0 | 1 | 0.8 | 0.8 | 1 | 0.1 | 0.000549 | 7.5 | 3 | 0.0292 | 0.000549 | 6 | 2.4 | 0.0292 | 14.2 | 0 | 20 | 24.5 | 5.8 | 5.7 | 99 | 45 | 1.1 | 0 | 0 | 0 | 10723 | 15827 | 0.129 | 0.097345 | 21 | 0.2848 | 0.34471 | 0.5184 | 0.30349 | 2.4 | 0.4 | 0 | 705.7462
2019 | 3 | 21 | 22 | Y1 | Dormitory | 2012 | 1 | 0 | 1 | 0.8 | 0.8 | 1 | 0.1 | 0.000549 | 7.5 | 3 | 0.0292 | 0.000549 | 6 | 2.4 | 0.0292 | 14.6 | 0 | 20 | 24.5 | 5.4 | 5.4 | 100 | 45 | 0.7 | 0 | 0 | 0 | 10723 | 15827 | 0.129 | 0.097345 | 21 | 0.2848 | 0.34471 | 0.5184 | 0.30349 | 2.4 | 0.4 | 0 | 718.3662
2019 | 3 | 21 | 23 | Y1 | Dormitory | 2012 | 1 | 0 | 0.5 | 0.8 | 0.8 | 1 | 0 | 0.000549 | 7.5 | 3 | 0.0292 | 0.0002745 | 6 | 2.4 | 0.0292 | 15.4 | 0 | 20 | 24.5 | 4.6 | 4.6 | 100 | 293 | 0.9 | 0 | 0 | 0 | 10723 | 15827 | 0.129 | 0.097345 | 21 | 0.2848 | 0.34471 | 0.5184 | 0.30349 | 2.4 | 0.4 | 0 | 507.271
2019 | 3 | 21 | 0 | Y1 | Dormitory | 2012 | 1 | 0 | 0 | 0.2 | 0.2 | 1 | 0 | 0.000549 | 7.5 | 3 | 0.0292 | 0 | 1.5 | 0.6 | 0.0292 | 17.5 | 0 | 20 | 24.5 | 2.5 | 2.5 | 100 | 315 | 0.7 | 0 | 0 | 0 | 10723 | 15827 | 0.129 | 0.097345 | 21 | 0.2848 | 0.34471 | 0.5184 | 0.30349 | 2.4 | 0.4 | 0 | 315.9195
2019 | 3 | 22 | 1 | Y1 | Dormitory | 2012 | 1 | 0 | 0 | 0 | 0 | 1 | 0 | 0.000549 | 7.5 | 3 | 0.0292 | 0 | 0 | 0 | 0.0292 | 18.7 | 0 | 20 | 24.5 | 1.3 | 1.3 | 100 | 0 | 0.4 | 0 | 0 | 0 | 10723 | 15827 | 0.129 | 0.097345 | 21 | 0.2848 | 0.34471 | 0.5184 | 0.30349 | 2.4 | 0.4 | 0 | 357.6231
2019 | 3 | 22 | 2 | Y1 | Dormitory | 2012 | 1 | 0 | 0 | 0 | 0 | 1 | 0 | 0.000549 | 7.5 | 3 | 0.0292 | 0 | 0 | 0 | 0.0292 | 19.9 | 0 | 20 | 24.5 | 0.1 | 0.1 | 100 | 293 | 0.6 | 0 | 0 | 0 | 10723 | 15827 | 0.129 | 0.097345 | 21 | 0.2848 | 0.34471 | 0.5184 | 0.30349 | 2.4 | 0.4 | 0 | 396.282
2019 | 3 | 22 | 3 | Y1 | Dormitory | 2012 | 1 | 0 | 0 | 0 | 0 | 1 | 0 | 0.000549 | 7.5 | 3 | 0.0292 | 0 | 0 | 0 | 0.0292 | 20 | 0 | 20 | 24.5 | 0 | 0 | 100 | 248 | 0.7 | 0 | 0 | 0 | 10723 | 15827 | 0.129 | 0.097345 | 21 | 0.2848 | 0.34471 | 0.5184 | 0.30349 | 2.4 | 0.4 | 0 | 416.1083
2019 | 3 | 22 | 4 | Y1 | Dormitory | 2012 | 1 | 0 | 0 | 0 | 0 | 1 | 0 | 0.000549 | 7.5 | 3 | 0.0292 | 0 | 0 | 0 | 0.0292 | 20.3 | 0 | 20 | 24.5 | -0.3 | -0.3 | 100 | 315 | 0.5 | 0 | 0 | 0 | 10723 | 15827 | 0.129 | 0.097345 | 21 | 0.2848 | 0.34471 | 0.5184 | 0.30349 | 2.4 | 0.4 | 0 | 427.5858
2019 | 3 | 22 | 5 | Y1 | Dormitory | 2012 | 1 | 0 | 0 | 0 | 0 | 1 | 0 | 0.000549 | 7.5 | 3 | 0.0292 | 0 | 0 | 0 | 0.0292 | 20.5 | 0 | 20 | 24.5 | -0.5 | -0.5 | 100 | 293 | 0.6 | 1560 | 0 | 0 | 10723 | 15827 | 0.129 | 0.097345 | 21 | 0.2848 | 0.34471 | 0.5184 | 0.30349 | 2.4 | 0.4 | 0 | 439.2544
2019 | 3 | 22 | 6 | Y1 | Dormitory | 2012 | 1 | 0 | 0 | 0 | 0 | 1 | 0 | 0.000549 | 7.5 | 3 | 0.0292 | 0 | 0 | 0 | 0.0292 | 20.3 | 0 | 20 | 24.5 | -0.3 | -0.3 | 100 | 45 | 0.5 | 8100 | 0 | 0 | 10723 | 15827 | 0.129 | 0.097345 | 21 | 0.2848 | 0.34471 | 0.5184 | 0.30349 | 2.4 | 0.4 | 0 | 443.2926
2019 | 3 | 22 | 7 | Y1 | Dormitory | 2012 | 1 | 0 | 0.5 | 0.2 | 0.2 | 1 | 0 | 0.000549 | 7.5 | 3 | 0.0292 | 0.0002745 | 1.5 | 0.6 | 0.0292 | 18.3 | 0 | 20 | 24.5 | 1.7 | 1.7 | 100 | 23 | 0.6 | 22680 | 0 | 0 | 10723 | 15827 | 0.129 | 0.097345 | 21 | 0.2848 | 0.34471 | 0.5184 | 0.30349 | 2.4 | 0.4 | 0 | 640.2553
2019 | 3 | 22 | 8 | Y1 | Dormitory | 2012 | 1 | 0 | 1 | 0.5 | 0.5 | 0.7 | 0 | 0.000549 | 7.5 | 3 | 0.0292 | 0.000549 | 3.75 | 1.5 | 0.02044 | 14 | 0 | 20 | 24.5 | 6 | 6 | 100 | 23 | 1.6 | 37860 | 0 | 0 | 10723 | 15827 | 0.129 | 0.097345 | 21 | 0.2848 | 0.34471 | 0.5184 | 0.30349 | 2.4 | 0.4 | 70.6961 | 699.3561
2019 | 3 | 22 | 9 | Y1 | Dormitory | 2012 | 1 | 0 | 1 | 0.5 | 0.5 | 0.3 | 0.1 | 0.000549 | 7.5 | 3 | 0.0292 | 0.000549 | 3.75 | 1.5 | 0.00876 | 10.2 | 0 | 20 | 24.5 | 9.8 | -0.2 | 50 | 0 | 3.8 | 45180 | 0 | 0 | 10723 | 15827 | 0.129 | 0.097345 | 21 | 0.2848 | 0.34471 | 0.5184 | 0.30349 | 2.4 | 0.4 | 116.6025 | 576.229
2019 | 3 | 22 | 10 | Y1 | Dormitory | 2012 | 1 | 0 | 1 | 0.2 | 0.2 | 0.3 | 0.1 | 0.000549 | 7.5 | 3 | 0.0292 | 0.000549 | 1.5 | 0.6 | 0.00876 | 9 | 0 | 20 | 24.5 | 11 | -1.9 | 41 | 23 | 4.3 | 48660 | 0 | 0 | 10723 | 15827 | 0.129 | 0.097345 | 21 | 0.2848 | 0.34471 | 0.5184 | 0.30349 | 2.4 | 0.4 | 141.5065 | 530.6002
2019 | 3 | 22 | 11 | Y1 | Dormitory | 2012 | 1 | 0 | 0.5 | 0.2 | 0.2 | 0.3 | 0.1 | 0.000549 | 7.5 | 3 | 0.0292 | 0.0002745 | 1.5 | 0.6 | 0.00876 | 8.2 | 0 | 20 | 24.5 | 11.8 | -2.9 | 36 | 23 | 4.2 | 48480 | 0 | 0 | 10723 | 15827 | 0.129 | 0.097345 | 21 | 0.2848 | 0.34471 | 0.5184 | 0.30349 | 2.4 | 0.4 | 133.044 | 299.0758
2019 | 3 | 22 | 12 | Y1 | Dormitory | 2012 | 1 | 0 | 0 | 0 | 0 | 0.3 | 0.1 | 0.000549 | 7.5 | 3 | 0.0292 | 0 | 0 | 0 | 0.00876 | 8.1 | 0 | 20 | 24.5 | 11.9 | -2.4 | 37 | 23 | 4.5 | 44520 | 0 | 0 | 10723 | 15827 | 0.129 | 0.097345 | 21 | 0.2848 | 0.34471 | 0.5184 | 0.30349 | 2.4 | 0.4 | 124.1212 | 61.6119
2019 | 3 | 22 | 13 | Y1 | Dormitory | 2012 | 0.8 | 0 | 0 | 0 | 0 | 0.3 | 0 | 0.000549 | 7.5 | 3 | 0.0292 | 0 | 0 | 0 | 0.00876 | 7.7 | 0 | 20 | 24.5 | 12.3 | -2.1 | 37 | 0 | 4.3 | 36900 | 0 | 0 | 10723 | 15827 | 0.129 | 0.097345 | 21 | 0.2848 | 0.34471 | 0.5184 | 0.30349 | 2.4 | 0.4 | 121.0556 | 52.04
2019 | 3 | 22 | 14 | Y1 | Dormitory | 2012 | 0.8 | 0 | 0 | 0 | 0 | 0.3 | 0 | 0.000549 | 7.5 | 3 | 0.0292 | 0 | 0 | 0 | 0.00876 | 8.1 | 0 | 20 | 24.5 | 11.9 | -1 | 41 | 23 | 3.7 | 27060 | 0 | 0 | 10723 | 15827 | 0.129 | 0.097345 | 21 | 0.2848 | 0.34471 | 0.5184 | 0.30349 | 2.4 | 0.4 | 126.1657 | 45.7877
2019 | 3 | 22 | 15 | Y1 | Dormitory | 2012 | 0.8 | 0 | 0 | 0 | 0 | 0.3 | 0 | 0.000549 | 7.5 | 3 | 0.0292 | 0 | 0 | 0 | 0.00876 | 8.1 | 0 | 20 | 24.5 | 11.9 | -0.7 | 42 | 0 | 3.4 | 12000 | 0 | 0 | 10723 | 15827 | 0.129 | 0.097345 | 21 | 0.2848 | 0.34471 | 0.5184 | 0.30349 | 2.4 | 0.4 | 134.0978 | 42.233
2019 | 3 | 22 | 16 | Y1 | Dormitory | 2012 | 0.8 | 0 | 0 | 0 | 0 | 0.3 | 0 | 0.000549 | 7.5 | 3 | 0.0292 | 0 | 0 | 0 | 0.00876 | 9.9 | 0 | 20 | 24.5 | 10.1 | -0.5 | 48 | 338 | 2.5 | 1620 | 0 | 0 | 10723 | 15827 | 0.129 | 0.097345 | 21 | 0.2848 | 0.34471 | 0.5184 | 0.30349 | 2.4 | 0.4 | 148.1513 | 47.5019
2019 | 3 | 22 | 17 | Y1 | Dormitory | 2012 | 1 | 0 | 0 | 0 | 0 | 0.3 | 0.1 | 0.000549 | 7.5 | 3 | 0.0292 | 0 | 0 | 0 | 0.00876 | 11.5 | 0 | 20 | 24.5 | 8.5 | -0.4 | 54 | 338 | 1.4 | 60 | 0 | 0 | 10723 | 15827 | 0.129 | 0.097345 | 21 | 0.2848 | 0.34471 | 0.5184 | 0.30349 | 2.4 | 0.4 | 132.4654 | 61.4929
2019 | 3 | 22 | 18 | Y1 | Dormitory | 2012 | 1 | 0 | 0 | 0 | 0 | 0.7 | 0.1 | 0.000549 | 7.5 | 3 | 0.0292 | 0 | 0 | 0 | 0.02044 | 13.2 | 0 | 20 | 24.5 | 6.8 | 1.4 | 69 | 338 | 1 | 0 | 0 | 0 | 10723 | 15827 | 0.129 | 0.097345 | 21 | 0.2848 | 0.34471 | 0.5184 | 0.30349 | 2.4 | 0.4 | 87.2474 | 116.8388
2019 | 3 | 22 | 19 | Y1 | Dormitory | 2012 | 1 | 0 | 0 | 0.5 | 0.5 | 1 | 0.1 | 0.000549 | 7.5 | 3 | 0.0292 | 0 | 3.75 | 1.5 | 0.0292 | 13.8 | 0 | 20 | 24.5 | 6.2 | 2.8 | 79 | 180 | 0.7 | 0 | 0 | 0 | 10723 | 15827 | 0.129 | 0.097345 | 21 | 0.2848 | 0.34471 | 0.5184 | 0.30349 | 2.4 | 0.4 | 40.1519 | 219.9788
2019 | 3 | 22 | 20 | Y1 | Dormitory | 2012 | 1 | 0 | 0.5 | 0.8 | 0.8 | 1 | 0.1 | 0.000549 | 7.5 | 3 | 0.0292 | 0.0002745 | 6 | 2.4 | 0.0292 | 14.1 | 0 | 20 | 24.5 | 5.9 | 2.9 | 81 | 135 | 0.6 | 0 | 0 | 0 | 10723 | 15827 | 0.129 | 0.097345 | 21 | 0.2848 | 0.34471 | 0.5184 | 0.30349 | 2.4 | 0.4 | 0 | 466.8546
2019 | 3 | 22 | 21 | Y1 | Dormitory | 2012 | 1 | 0 | 1 | 0.8 | 0.8 | 1 | 0.1 | 0.000549 | 7.5 | 3 | 0.0292 | 0.000549 | 6 | 2.4 | 0.0292 | 15.6 | 0 | 20 | 24.5 | 4.4 | 2.1 | 85 | 90 | 0.7 | 0 | 0 | 0 | 10723 | 15827 | 0.129 | 0.097345 | 21 | 0.2848 | 0.34471 | 0.5184 | 0.30349 | 2.4 | 0.4 | 0 | 707.123
2019 | 3 | 22 | 22 | Y1 | Dormitory | 2012 | 1 | 0 | 1 | 0.8 | 0.8 | 1 | 0.1 | 0.000549 | 7.5 | 3 | 0.0292 | 0.000549 | 6 | 2.4 | 0.0292 | 16.5 | 0 | 20 | 24.5 | 3.5 | 1.7 | 88 | 293 | 0.6 | 0 | 0 | 0 | 10723 | 15827 | 0.129 | 0.097345 | 21 | 0.2848 | 0.34471 | 0.5184 | 0.30349 | 2.4 | 0.4 | 0 | 732.6936
2019 | 3 | 22 | 23 | Y1 | Dormitory | 2012 | 1 | 0 | 0.5 | 0.8 | 0.8 | 1 | 0 | 0.000549 | 7.5 | 3 | 0.0292 | 0.0002745 | 6 | 2.4 | 0.0292 | 17.2 | 0 | 20 | 24.5 | 2.8 | 1.9 | 94 | 315 | 0.9 | 0 | 0 | 0 | 10723 | 15827 | 0.129 | 0.097345 | 21 | 0.2848 | 0.34471 | 0.5184 | 0.30349 | 2.4 | 0.4 | 0 | 522.0246
2019 | 3 | 22 | 0 | Y1 | Dormitory | 2012 | 1 | 0 | 0 | 0.2 | 0.2 | 1 | 0 | 0.000549 | 7.5 | 3 | 0.0292 | 0 | 1.5 | 0.6 | 0.0292 | 18.1 | 0 | 20 | 24.5 | 1.9 | 1.9 | 100 | 315 | 0.4 | 0 | 0 | 0 | 10723 | 15827 | 0.129 | 0.097345 | 21 | 0.2848 | 0.34471 | 0.5184 | 0.30349 | 2.4 | 0.4 | 0 | 308.0529
2019 | 3 | 23 | 1 | Y1 | Dormitory | 2012 | 1 | 0 | 0 | 0 | 0 | 1 | 0 | 0.000549 | 7.5 | 3 | 0.0292 | 0 | 0 | 0 | 0.0292 | 19.1 | 0 | 20 | 24.5 | 0.9 | 0.9 | 100 | 293 | 0.8 | 0 | 0 | 0 | 10723 | 15827 | 0.129 | 0.097345 | 21 | 0.2848 | 0.34471 | 0.5184 | 0.30349 | 2.4 | 0.4 | 0 | 341.8128
2019 | 3 | 23 | 2 | Y1 | Dormitory | 2012 | 1 | 0 | 0 | 0 | 0 | 1 | 0 | 0.000549 | 7.5 | 3 | 0.0292 | 0 | 0 | 0 | 0.0292 | 19.3 | 0 | 20 | 24.5 | 0.7 | 0.7 | 100 | 293 | 0.8 | 0 | 0 | 0 | 10723 | 15827 | 0.129 | 0.097345 | 21 | 0.2848 | 0.34471 | 0.5184 | 0.30349 | 2.4 | 0.4 | 0 | 368.1174
2019 | 3 | 23 | 3 | Y1 | Dormitory | 2012 | 1 | 0 | 0 | 0 | 0 | 1 | 0 | 0.000549 | 7.5 | 3 | 0.0292 | 0 | 0 | 0 | 0.0292 | 20 | 0 | 20 | 24.5 | 0 | 0 | 100 | 293 | 0.8 | 0 | 0 | 0 | 10723 | 15827 | 0.129 | 0.097345 | 21 | 0.2848 | 0.34471 | 0.5184 | 0.30349 | 2.4 | 0.4 | 0 | 391.4181
2019 | 3 | 23 | 4 | Y1 | Dormitory | 2012 | 1 | 0 | 0 | 0 | 0 | 1 | 0 | 0.000549 | 7.5 | 3 | 0.0292 | 0 | 0 | 0 | 0.0292 | 20.2 | 0 | 20 | 24.5 | -0.2 | -0.2 | 100 | 225 | 0.7 | 0 | 0 | 0 | 10723 | 15827 | 0.129 | 0.097345 | 21 | 0.2848 | 0.34471 | 0.5184 | 0.30349 | 2.4 | 0.4 | 0 | 409.5365
2019 | 3 | 23 | 5 | Y1 | Dormitory | 2012 | 1 | 0 | 0 | 0 | 0 | 1 | 0 | 0.000549 | 7.5 | 3 | 0.0292 | 0 | 0 | 0 | 0.0292 | 20.1 | 0 | 20 | 24.5 | -0.1 | -0.1 | 100 | 135 | 0.8 | 2460 | 0 | 0 | 10723 | 15827 | 0.129 | 0.097345 | 21 | 0.2848 | 0.34471 | 0.5184 | 0.30349 | 2.4 | 0.4 | 0 | 417.5927
2019 | 3 | 23 | 6 | Y1 | Dormitory | 2012 | 1 | 0 | 0 | 0 | 0 | 1 | 0 | 0.000549 | 7.5 | 3 | 0.0292 | 0 | 0 | 0 | 0.0292 | 18.8 | 0 | 20 | 24.5 | 1.2 | 1.2 | 100 | 90 | 1.1 | 11100 | 0 | 0 | 10723 | 15827 | 0.129 | 0.097345 | 21 | 0.2848 | 0.34471 | 0.5184 | 0.30349 | 2.4 | 0.4 | 0 | 404.8326
2019 | 3 | 23 | 7 | Y1 | Dormitory | 2012 | 1 | 0 | 0.5 | 0.2 | 0.2 | 1 | 0 | 0.000549 | 7.5 | 3 | 0.0292 | 0.0002745 | 1.5 | 0.6 | 0.0292 | 16.6 | 0 | 20 | 24.5 | 3.4 | 2.8 | 96 | 68 | 0.9 | 9720 | 0 | 0 | 10723 | 15827 | 0.129 | 0.097345 | 21 | 0.2848 | 0.34471 | 0.5184 | 0.30349 | 2.4 | 0.4 | 0 | 590.2422
2019 | 3 | 23 | 8 | Y1 | Dormitory | 2012 | 1 | 0 | 1 | 0.5 | 0.5 | 0.7 | 0 | 0.000549 | 7.5 | 3 | 0.0292 | 0.000549 | 3.75 | 1.5 | 0.02044 | 14.3 | 0 | 20 | 24.5 | 5.7 | 4 | 89 | 315 | 1.5 | 15240 | 0 | 0 | 10723 | 15827 | 0.129 | 0.097345 | 21 | 0.2848 | 0.34471 | 0.5184 | 0.30349 | 2.4 | 0.4 | 64.0726 | 681.041
2019 | 3 | 23 | 9 | Y1 | Dormitory | 2012 | 1 | 0 | 1 | 0.5 | 0.5 | 0.3 | 0.1 | 0.000549 | 7.5 | 3 | 0.0292 | 0.000549 | 3.75 | 1.5 | 0.00876 | 10.6 | 0 | 20 | 24.5 | 9.4 | 7 | 85 | 293 | 3.3 | 35760 | 0 | 0 | 10723 | 15827 | 0.129 | 0.097345 | 21 | 0.2848 | 0.34471 | 0.5184 | 0.30349 | 2.4 | 0.4 | 94.2556 | 570.1868
2019 | 3 | 23 | 10 | Y1 | Dormitory | 2012 | 1 | 0 | 1 | 0.2 | 0.2 | 0.3 | 0.1 | 0.000549 | 7.5 | 3 | 0.0292 | 0.000549 | 1.5 | 0.6 | 0.00876 | 7.4 | 0 | 20 | 24.5 | 12.6 | 6.1 | 65 | 0 | 4 | 46080 | 0 | 0 | 10723 | 15827 | 0.129 | 0.097345 | 21 | 0.2848 | 0.34471 | 0.5184 | 0.30349 | 2.4 | 0.4 | 117.1365 | 514.1149
2019 | 3 | 23 | 11 | Y1 | Dormitory | 2012 | 1 | 0 | 0.5 | 0.2 | 0.2 | 0.3 | 0.1 | 0.000549 | 7.5 | 3 | 0.0292 | 0.0002745 | 1.5 | 0.6 | 0.00876 | 6.3 | 0 | 20 | 24.5 | 13.7 | 5.8 | 59 | 338 | 4.4 | 43740 | 0 | 0 | 10723 | 15827 | 0.129 | 0.097345 | 21 | 0.2848 | 0.34471 | 0.5184 | 0.30349 | 2.4 | 0.4 | 125.0349 | 275.3983
2019 | 3 | 23 | 12 | Y1 | Dormitory | 2012 | 1 | 0 | 0 | 0 | 0 | 0.3 | 0.1 | 0.000549 | 7.5 | 3 | 0.0292 | 0 | 0 | 0 | 0.00876 | 6.2 | 0 | 20 | 24.5 | 13.8 | 6.1 | 60 | 0 | 5 | 26160 | 0 | 0 | 10723 | 15827 | 0.129 | 0.097345 | 21 | 0.2848 | 0.34471 | 0.5184 | 0.30349 | 2.4 | 0.4 | 120.377 | 37.6424
2019 | 3 | 23 | 13 | Y1 | Dormitory | 2012 | 0.8 | 0 | 0 | 0 | 0 | 0.3 | 0 | 0.000549 | 7.5 | 3 | 0.0292 | 0 | 0 | 0 | 0.00876 | 7.1 | 0 | 20 | 24.5 | 12.9 | 3.2 | 52 | 0 | 5.8 | 23400 | 0 | 0 | 10723 | 15827 | 0.129 | 0.097345 | 21 | 0.2848 | 0.34471 | 0.5184 | 0.30349 | 2.4 | 0.4 | 119.1256 | 35.9096
2019 | 3 | 23 | 14 | Y1 | Dormitory | 2012 | 0.8 | 0 | 0 | 0 | 0 | 0.3 | 0 | 0.000549 | 7.5 | 3 | 0.0292 | 0 | 0 | 0 | 0.00876 | 8.2 | 0 | 20 | 24.5 | 11.8 | -1.1 | 41 | 0 | 5.4 | 16200 | 0 | 0 | 10723 | 15827 | 0.129 | 0.097345 | 21 | 0.2848 | 0.34471 | 0.5184 | 0.30349 | 2.4 | 0.4 | 126.8144 | 40.3774
2019 | 3 | 23 | 15 | Y1 | Dormitory | 2012 | 0.8 | 0 | 0 | 0 | 0 | 0.3 | 0 | 0.000549 | 7.5 | 3 | 0.0292 | 0 | 0 | 0 | 0.00876 | 8.9 | 0 | 20 | 24.5 | 11.1 | -0.2 | 46 | 0 | 4.6 | 6180 | 0 | 0 | 10723 | 15827 | 0.129 | 0.097345 | 21 | 0.2848 | 0.34471 | 0.5184 | 0.30349 | 2.4 | 0.4 | 134.3571 | 43.8095
2019 | 3 | 23 | 16 | Y1 | Dormitory | 2012 | 0.8 | 0 | 0 | 0 | 0 | 0.3 | 0 | 0.000549 | 7.5 | 3 | 0.0292 | 0 | 0 | 0 | 0.00876 | 9.9 | 0 | 20 | 24.5 | 10.1 | 2.6 | 60 | 0 | 3.9 | 1920 | 0 | 0 | 10723 | 15827 | 0.129 | 0.097345 | 21 | 0.2848 | 0.34471 | 0.5184 | 0.30349 | 2.4 | 0.4 | 147.8103 | 47.8323
2019 | 3 | 23 | 17 | Y1 | Dormitory | 2012 | 1 | 0 | 0 | 0 | 0 | 0.3 | 0.1 | 0.000549 | 7.5 | 3 | 0.0292 | 0 | 0 | 0 | 0.00876 | 10.8 | 0 | 20 | 24.5 | 9.2 | 0.8 | 56 | 0 | 3.4 | 120 | 0 | 0 | 10723 | 15827 | 0.129 | 0.097345 | 21 | 0.2848 | 0.34471 | 0.5184 | 0.30349 | 2.4 | 0.4 | 131.5059 | 55.954
2019 | 3 | 23 | 18 | Y1 | Dormitory | 2012 | 1 | 0 | 0 | 0 | 0 | 0.7 | 0.1 | 0.000549 | 7.5 | 3 | 0.0292 | 0 | 0 | 0 | 0.02044 | 12.3 | 0 | 20 | 24.5 | 7.7 | 2.7 | 71 | 23 | 3 | 0 | 0 | 0 | 10723 | 15827 | 0.129 | 0.097345 | 21 | 0.2848 | 0.34471 | 0.5184 | 0.30349 | 2.4 | 0.4 | 86.2877 | 106.6535
2019 | 3 | 23 | 19 | Y1 | Dormitory | 2012 | 1 | 0 | 0 | 0.5 | 0.5 | 1 | 0.1 | 0.000549 | 7.5 | 3 | 0.0292 | 0 | 3.75 | 1.5 | 0.0292 | 13.2 | 0 | 20 | 24.5 | 6.8 | -0.5 | 60 | 45 | 1.9 | 0 | 0 | 0 | 10723 | 15827 | 0.129 | 0.097345 | 21 | 0.2848 | 0.34471 | 0.5184 | 0.30349 | 2.4 | 0.4 | 39.5193 | 207.6157
2019 | 3 | 23 | 20 | Y1 | Dormitory | 2012 | 1 | 0 | 0.5 | 0.8 | 0.8 | 1 | 0.1 | 0.000549 | 7.5 | 3 | 0.0292 | 0.0002745 | 6 | 2.4 | 0.0292 | 14.6 | 0 | 20 | 24.5 | 5.4 | -0.9 | 64 | 113 | 1 | 0 | 0 | 0 | 10723 | 15827 | 0.129 | 0.097345 | 21 | 0.2848 | 0.34471 | 0.5184 | 0.30349 | 2.4 | 0.4 | 0 | 468.79
2019 | 3 | 23 | 21 | Y1 | Dormitory | 2012 | 1 | 0 | 1 | 0.8 | 0.8 | 1 | 0.1 | 0.000549 | 7.5 | 3 | 0.0292 | 0.000549 | 6 | 2.4 | 0.0292 | 15.1 | 0 | 20 | 24.5 | 4.9 | -1.4 | 64 | 203 | 0.8 | 0 | 0 | 0 | 10723 | 15827 | 0.129 | 0.097345 | 21 | 0.2848 | 0.34471 | 0.5184 | 0.30349 | 2.4 | 0.4 | 0 | 704.4192
2019 | 3 | 23 | 22 | Y1 | Dormitory | 2012 | 1 | 0 | 1 | 0.8 | 0.8 | 1 | 0.1 | 0.000549 | 7.5 | 3 | 0.0292 | 0.000549 | 6 | 2.4 | 0.0292 | 17.5 | 0 | 20 | 24.5 | 2.5 | -1.4 | 76 | 293 | 0.6 | 0 | 0 | 0 | 10723 | 15827 | 0.129 | 0.097345 | 21 | 0.2848 | 0.34471 | 0.5184 | 0.30349 | 2.4 | 0.4 | 0 | 742.4638
2019 | 3 | 23 | 23 | Y1 | Dormitory | 2012 | 1 | 0 | 0.5 | 0.8 | 0.8 | 1 | 0 | 0.000549 | 7.5 | 3 | 0.0292 | 0.0002745 | 6 | 2.4 | 0.0292 | 18.8 | 0 | 20 | 24.5 | 1.2 | -0.6 | 88 | 293 | 0.7 | 0 | 0 | 0 | 10723 | 15827 | 0.129 | 0.097345 | 21 | 0.2848 | 0.34471 | 0.5184 | 0.30349 | 2.4 | 0.4 | 0 | 550.4906
2019 | 3 | 23 | 0 | Y1 | Dormitory | 2012 | 1 | 0 | 0 | 0.2 | 0.2 | 1 | 0 | 0.000549 | 7.5 | 3 | 0.0292 | 0 | 1.5 | 0.6 | 0.0292 | 19.9 | 0 | 20 | 24.5 | 0.1 | -0.9 | 93 | 158 | 0.6 | 0 | 0 | 0 | 10723 | 15827 | 0.129 | 0.097345 | 21 | 0.2848 | 0.34471 | 0.5184 | 0.30349 | 2.4 | 0.4 | 0 | 347.2658
2019 | 3 | 24 | 1 | Y1 | Dormitory | 2012 | 1 | 0 | 0 | 0 | 0 | 1 | 0 | 0.000549 | 7.5 | 3 | 0.0292 | 0 | 0 | 0 | 0.0292 | 20.1 | 0 | 20 | 24.5 | -0.1 | -0.8 | 95 | 203 | 0.8 | 0 | 0 | 0 | 10723 | 15827 | 0.129 | 0.097345 | 21 | 0.2848 | 0.34471 | 0.5184 | 0.30349 | 2.4 | 0.4 | 0 | 371.9607
2019 | 3 | 24 | 2 | Y1 | Dormitory | 2012 | 1 | 0 | 0 | 0 | 0 | 1 | 0 | 0.000549 | 7.5 | 3 | 0.0292 | 0 | 0 | 0 | 0.0292 | 20.9 | 0 | 20 | 24.5 | -0.9 | -0.9 | 100 | 293 | 0.8 | 0 | 0 | 0 | 10723 | 15827 | 0.129 | 0.097345 | 21 | 0.2848 | 0.34471 | 0.5184 | 0.30349 | 2.4 | 0.4 | 0 | 400.5097
2019 | 3 | 24 | 3 | Y1 | Dormitory | 2012 | 1 | 0 | 0 | 0 | 0 | 1 | 0 | 0.000549 | 7.5 | 3 | 0.0292 | 0 | 0 | 0 | 0.0292 | 21.6 | 0 | 20 | 24.5 | -1.6 | -1.6 | 100 | 293 | 0.7 | 0 | 0 | 0 | 10723 | 15827 | 0.129 | 0.097345 | 21 | 0.2848 | 0.34471 | 0.5184 | 0.30349 | 2.4 | 0.4 | 0 | 429.374
2019 | 3 | 24 | 4 | Y1 | Dormitory | 2012 | 1 | 0 | 0 | 0 | 0 | 1 | 0 | 0.000549 | 7.5 | 3 | 0.0292 | 0 | 0 | 0 | 0.0292 | 22.2 | 0 | 20 | 24.5 | -2.2 | -2.2 | 100 | 180 | 0.8 | 0 | 0 | 0 | 10723 | 15827 | 0.129 | 0.097345 | 21 | 0.2848 | 0.34471 | 0.5184 | 0.30349 | 2.4 | 0.4 | 0 | 453.7897
2019 | 3 | 24 | 5 | Y1 | Dormitory | 2012 | 1 | 0 | 0 | 0 | 0 | 1 | 0 | 0.000549 | 7.5 | 3 | 0.0292 | 0 | 0 | 0 | 0.0292 | 21.9 | 0 | 20 | 24.5 | -1.9 | -1.9 | 100 | 90 | 0.6 | 4500 | 0 | 0 | 10723 | 15827 | 0.129 | 0.097345 | 21 | 0.2848 | 0.34471 | 0.5184 | 0.30349 | 2.4 | 0.4 | 0 | 462.7569
2019 | 3 | 24 | 6 | Y1 | Dormitory | 2012 | 1 | 0 | 0 | 0 | 0 | 1 | 0 | 0.000549 | 7.5 | 3 | 0.0292 | 0 | 0 | 0 | 0.0292 | 20.4 | 0 | 20 | 24.5 | -0.4 | -0.4 | 100 | 23 | 0.7 | 17880 | 0 | 0 | 10723 | 15827 | 0.129 | 0.097345 | 21 | 0.2848 | 0.34471 | 0.5184 | 0.30349 | 2.4 | 0.4 | 0 | 445.3623
2019 | 3 | 24 | 7 | Y1 | Dormitory | 2012 | 1 | 0 | 0.5 | 0.2 | 0.2 | 1 | 0 | 0.000549 | 7.5 | 3 | 0.0292 | 0.0002745 | 1.5 | 0.6 | 0.0292 | 17.6 | 0 | 20 | 24.5 | 2.4 | 0.4 | 87 | 338 | 1.2 | 29040 | 0 | 0 | 10723 | 15827 | 0.129 | 0.097345 | 21 | 0.2848 | 0.34471 | 0.5184 | 0.30349 | 2.4 | 0.4 | 0 | 620.2906
2019 | 3 | 24 | 8 | Y1 | Dormitory | 2012 | 1 | 0 | 1 | 0.5 | 0.5 | 0.7 | 0 | 0.000549 | 7.5 | 3 | 0.0292 | 0.000549 | 3.75 | 1.5 | 0.02044 | 12.4 | 0 | 20 | 24.5 | 7.6 | 0.9 | 63 | 23 | 4.1 | 40560 | 0 | 0 | 10723 | 15827 | 0.129 | 0.097345 | 21 | 0.2848 | 0.34471 | 0.5184 | 0.30349 | 2.4 | 0.4 | 71.4786 | 667.4212
2019 | 3 | 24 | 9 | Y1 | Dormitory | 2012 | 1 | 0 | 1 | 0.5 | 0.5 | 0.3 | 0.1 | 0.000549 | 7.5 | 3 | 0.0292 | 0.000549 | 3.75 | 1.5 | 0.00876 | 11 | 0 | 20 | 24.5 | 9 | -2.4 | 45 | 23 | 4.3 | 47640 | 0 | 0 | 10723 | 15827 | 0.129 | 0.097345 | 21 | 0.2848 | 0.34471 | 0.5184 | 0.30349 | 2.4 | 0.4 | 111.3861 | 566.9443
2019 | 3 | 24 | 10 | Y1 | Dormitory | 2012 | 1 | 0 | 1 | 0.2 | 0.2 | 0.3 | 0.1 | 0.000549 | 7.5 | 3 | 0.0292 | 0.000549 | 1.5 | 0.6 | 0.00876 | 10.2 | 0 | 20 | 24.5 | 9.8 | -2.9 | 41 | 23 | 3.8 | 49740 | 0 | 0 | 10723 | 15827 | 0.129 | 0.097345 | 21 | 0.2848 | 0.34471 | 0.5184 | 0.30349 | 2.4 | 0.4 | 134.3347 | 533.0914
2019 | 3 | 24 | 11 | Y1 | Dormitory | 2012 | 1 | 0 | 0.5 | 0.2 | 0.2 | 0.3 | 0.1 | 0.000549 | 7.5 | 3 | 0.0292 | 0.0002745 | 1.5 | 0.6 | 0.00876 | 9.5 | 0 | 20 | 24.5 | 10.5 | -3 | 39 | 338 | 5.1 | 48420 | 0 | 0 | 10723 | 15827 | 0.129 | 0.097345 | 21 | 0.2848 | 0.34471 | 0.5184 | 0.30349 | 2.4 | 0.4 | 128.7752 | 303.8619
2019 | 3 | 24 | 12 | Y1 | Dormitory | 2012 | 1 | 0 | 0 | 0 | 0 | 0.3 | 0.1 | 0.000549 | 7.5 | 3 | 0.0292 | 0 | 0 | 0 | 0.00876 | 9.2 | 0 | 20 | 24.5 | 10.8 | -3.4 | 37 | 0 | 4.6 | 46200 | 0 | 0 | 10723 | 15827 | 0.129 | 0.097345 | 21 | 0.2848 | 0.34471 | 0.5184 | 0.30349 | 2.4 | 0.4 | 120.9708 | 66.6558
2019 | 3 | 24 | 13 | Y1 | Dormitory | 2012 | 0.8 | 0 | 0 | 0 | 0 | 0.3 | 0 | 0.000549 | 7.5 | 3 | 0.0292 | 0 | 0 | 0 | 0.00876 | 9.2 | 0 | 20 | 24.5 | 10.8 | -3.1 | 38 | 338 | 5.5 | 38640 | 0 | 0 | 10723 | 15827 | 0.129 | 0.097345 | 21 | 0.2848 | 0.34471 | 0.5184 | 0.30349 | 2.4 | 0.4 | 118.8951 | 58.5907
2019 | 3 | 24 | 14 | Y1 | Dormitory | 2012 | 0.8 | 0 | 0 | 0 | 0 | 0.3 | 0 | 0.000549 | 7.5 | 3 | 0.0292 | 0 | 0 | 0 | 0.00876 | 9.6 | 0 | 20 | 24.5 | 10.4 | -2.7 | 40 | 0 | 4.5 | 28440 | 0 | 0 | 10723 | 15827 | 0.129 | 0.097345 | 21 | 0.2848 | 0.34471 | 0.5184 | 0.30349 | 2.4 | 0.4 | 126.6835 | 54.9397
2019 | 3 | 24 | 15 | Y1 | Dormitory | 2012 | 0.8 | 0 | 0 | 0 | 0 | 0.3 | 0 | 0.000549 | 7.5 | 3 | 0.0292 | 0 | 0 | 0 | 0.00876 | 10.4 | 0 | 20 | 24.5 | 9.6 | -1.6 | 46 | 0 | 3.9 | 13920 | 0 | 0 | 10723 | 15827 | 0.129 | 0.097345 | 21 | 0.2848 | 0.34471 | 0.5184 | 0.30349 | 2.4 | 0.4 | 133.8177 | 56.1029
2019 | 3 | 24 | 16 | Y1 | Dormitory | 2012 | 0.8 | 0 | 0 | 0 | 0 | 0.3 | 0 | 0.000549 | 7.5 | 3 | 0.0292 | 0 | 0 | 0 | 0.00876 | 11.3 | 0 | 20 | 24.5 | 8.7 | -1 | 51 | 0 | 3.7 | 1680 | 0 | 0 | 10723 | 15827 | 0.129 | 0.097345 | 21 | 0.2848 | 0.34471 | 0.5184 | 0.30349 | 2.4 | 0.4 | 144.7886 | 59.9309
2019 | 3 | 24 | 17 | Y1 | Dormitory | 2012 | 1 | 0 | 0 | 0 | 0 | 0.3 | 0.1 | 0.000549 | 7.5 | 3 | 0.0292 | 0 | 0 | 0 | 0.00876 | 12.4 | 0 | 20 | 24.5 | 7.6 | 1.4 | 65 | 0 | 1.9 | 120 | 0 | 0 | 10723 | 15827 | 0.129 | 0.097345 | 21 | 0.2848 | 0.34471 | 0.5184 | 0.30349 | 2.4 | 0.4 | 122.1151 | 70.5385
2019 | 3 | 24 | 18 | Y1 | Dormitory | 2012 | 1 | 0 | 0 | 0 | 0 | 0.7 | 0.1 | 0.000549 | 7.5 | 3 | 0.0292 | 0 | 0 | 0 | 0.02044 | 14.1 | 0 | 20 | 24.5 | 5.9 | 1.9 | 76 | 338 | 0.5 | 0 | 0 | 0 | 10723 | 15827 | 0.129 | 0.097345 | 21 | 0.2848 | 0.34471 | 0.5184 | 0.30349 | 2.4 | 0.4 | 70.1853 | 130.683
2019 | 3 | 24 | 19 | Y1 | Dormitory | 2012 | 1 | 0 | 0 | 0.5 | 0.5 | 1 | 0.1 | 0.000549 | 7.5 | 3 | 0.0292 | 0 | 3.75 | 1.5 | 0.0292 | 15 | 0 | 20 | 24.5 | 5 | 2.1 | 82 | 338 | 0.4 | 0 | 0 | 0 | 10723 | 15827 | 0.129 | 0.097345 | 21 | 0.2848 | 0.34471 | 0.5184 | 0.30349 | 2.4 | 0.4 | 26.7851 | 243.4644
2019 | 3 | 24 | 20 | Y1 | Dormitory | 2012 | 1 | 0 | 0.5 | 0.8 | 0.8 | 1 | 0.1 | 0.000549 | 7.5 | 3 | 0.0292 | 0.0002745 | 6 | 2.4 | 0.0292 | 16.6 | 0 | 20 | 24.5 | 3.4 | 2.2 | 92 | 0 | 1.2 | 0 | 0 | 0 | 10723 | 15827 | 0.129 | 0.097345 | 21 | 0.2848 | 0.34471 | 0.5184 | 0.30349 | 2.4 | 0.4 | 0 | 510.2101
2019 | 3 | 24 | 21 | Y1 | Dormitory | 2012 | 1 | 0 | 1 | 0.8 | 0.8 | 1 | 0.1 | 0.000549 | 7.5 | 3 | 0.0292 | 0.000549 | 6 | 2.4 | 0.0292 | 17.5 | 0 | 20 | 24.5 | 2.5 | 2.4 | 99 | 180 | 0.8 | 0 | 0 | 0 | 10723 | 15827 | 0.129 | 0.097345 | 21 | 0.2848 | 0.34471 | 0.5184 | 0.30349 | 2.4 | 0.4 | 0 | 753.9789
2019 | 3 | 24 | 22 | Y1 | Dormitory | 2012 | 1 | 0 | 1 | 0.8 | 0.8 | 1 | 0.1 | 0.000549 | 7.5 | 3 | 0.0292 | 0.000549 | 6 | 2.4 | 0.0292 | 18.3 | 0 | 20 | 24.5 | 1.7 | 1.7 | 100 | 293 | 1.2 | 0 | 0 | 0 | 10723 | 15827 | 0.129 | 0.097345 | 21 | 0.2848 | 0.34471 | 0.5184 | 0.30349 | 2.4 | 0.4 | 0 | 776.6151
2019 | 3 | 24 | 23 | Y1 | Dormitory | 2012 | 1 | 0 | 0.5 | 0.8 | 0.8 | 1 | 0 | 0.000549 | 7.5 | 3 | 0.0292 | 0.0002745 | 6 | 2.4 | 0.0292 | 19.6 | 0 | 20 | 24.5 | 0.4 | 0.4 | 100 | 180 | 1.2 | 0 | 0 | 0 | 10723 | 15827 | 0.129 | 0.097345 | 21 | 0.2848 | 0.34471 | 0.5184 | 0.30349 | 2.4 | 0.4 | 0 | 575.9954
2019 | 3 | 24 | 0 | Y1 | Dormitory | 2012 | 1 | 0 | 0 | 0.2 | 0.2 | 1 | 0 | 0.000549 | 7.5 | 3 | 0.0292 | 0 | 1.5 | 0.6 | 0.0292 | 19.5 | 0 | 20 | 24.5 | 0.5 | 0.5 | 100 | 158 | 0.6 | 0 | 0 | 0 | 10723 | 15827 | 0.129 | 0.097345 | 21 | 0.2848 | 0.34471 | 0.5184 | 0.30349 | 2.4 | 0.4 | 0 | 362.6884
2019 | 3 | 25 | 1 | Y1 | Dormitory | 2012 | 1 | 0 | 0 | 0 | 0 | 1 | 0 | 0.000549 | 7.5 | 3 | 0.0292 | 0 | 0 | 0 | 0.0292 | 20.4 | 0 | 20 | 24.5 | -0.4 | -0.4 | 100 | 293 | 0.8 | 0 | 0 | 0 | 10723 | 15827 | 0.129 | 0.097345 | 21 | 0.2848 | 0.34471 | 0.5184 | 0.30349 | 2.4 | 0.4 | 0 | 383.1976
2019 | 3 | 25 | 2 | Y1 | Dormitory | 2012 | 1 | 0 | 0 | 0 | 0 | 1 | 0 | 0.000549 | 7.5 | 3 | 0.0292 | 0 | 0 | 0 | 0.0292 | 20.9 | 0 | 20 | 24.5 | -0.9 | -0.9 | 100 | 0 | 0.5 | 0 | 0 | 0 | 10723 | 15827 | 0.129 | 0.097345 | 21 | 0.2848 | 0.34471 | 0.5184 | 0.30349 | 2.4 | 0.4 | 0 | 410.7589
2019 | 3 | 25 | 3 | Y1 | Dormitory | 2012 | 1 | 0 | 0 | 0 | 0 | 1 | 0 | 0.000549 | 7.5 | 3 | 0.0292 | 0 | 0 | 0 | 0.0292 | 21.3 | 0 | 20 | 24.5 | -1.3 | -1.3 | 100 | 158 | 0.8 | 0 | 0 | 0 | 10723 | 15827 | 0.129 | 0.097345 | 21 | 0.2848 | 0.34471 | 0.5184 | 0.30349 | 2.4 | 0.4 | 0 | 430.9173
2019 | 3 | 25 | 4 | Y1 | Dormitory | 2012 | 1 | 0 | 0 | 0 | 0 | 1 | 0 | 0.000549 | 7.5 | 3 | 0.0292 | 0 | 0 | 0 | 0.0292 | 21.6 | 0 | 20 | 24.5 | -1.6 | -1.6 | 100 | 248 | 0.8 | 0 | 0 | 0 | 10723 | 15827 | 0.129 | 0.097345 | 21 | 0.2848 | 0.34471 | 0.5184 | 0.30349 | 2.4 | 0.4 | 0 | 447.0879
2019 | 3 | 25 | 5 | Y1 | Dormitory | 2012 | 1 | 0 | 0 | 0 | 0 | 1 | 0 | 0.000549 | 7.5 | 3 | 0.0292 | 0 | 0 | 0 | 0.0292 | 22.2 | 0 | 20 | 24.5 | -2.2 | -2.2 | 100 | 158 | 0.8 | 2220 | 0 | 0 | 10723 | 15827 | 0.129 | 0.097345 | 21 | 0.2848 | 0.34471 | 0.5184 | 0.30349 | 2.4 | 0.4 | 0 | 465.7732
2019 | 3 | 25 | 6 | Y1 | Dormitory | 2012 | 1 | 0 | 0 | 0 | 0 | 1 | 0 | 0.000549 | 7.5 | 3 | 0.0292 | 0 | 0 | 0 | 0.0292 | 21.2 | 0 | 20 | 24.5 | -1.2 | -1.2 | 100 | 135 | 1.2 | 16080 | 0 | 0 | 10723 | 15827 | 0.129 | 0.097345 | 21 | 0.2848 | 0.34471 | 0.5184 | 0.30349 | 2.4 | 0.4 | 0 | 463.0179
2019 | 3 | 25 | 7 | Y1 | Dormitory | 2012 | 1 | 0 | 0.5 | 0.2 | 0.2 | 1 | 0 | 0.000549 | 7.5 | 3 | 0.0292 | 0.0002745 | 1.5 | 0.6 | 0.0292 | 18.8 | 0 | 20 | 24.5 | 1.2 | 1.2 | 100 | 23 | 0.8 | 28980 | 0 | 0 | 10723 | 15827 | 0.129 | 0.097345 | 21 | 0.2848 | 0.34471 | 0.5184 | 0.30349 | 2.4 | 0.4 | 0 | 647.9204
2019 | 3 | 25 | 8 | Y1 | Dormitory | 2012 | 1 | 0 | 1 | 0.5 | 0.5 | 0.7 | 0 | 0.000549 | 7.5 | 3 | 0.0292 | 0.000549 | 3.75 | 1.5 | 0.02044 | 14.1 | 0 | 20 | 24.5 | 5.9 | 4.5 | 91 | 45 | 1.1 | 39540 | 0 | 0 | 10723 | 15827 | 0.129 | 0.097345 | 21 | 0.2848 | 0.34471 | 0.5184 | 0.30349 | 2.4 | 0.4 | 54.5481 | 699.993
2019 | 3 | 25 | 9 | Y1 | Dormitory | 2012 | 1 | 0 | 1 | 0.5 | 0.5 | 0.3 | 0.1 | 0.000549 | 7.5 | 3 | 0.0292 | 0.000549 | 3.75 | 1.5 | 0.00876 | 10 | 0 | 20 | 24.5 | 10 | 1.5 | 56 | 45 | 1.4 | 45780 | 0 | 0 | 10723 | 15827 | 0.129 | 0.097345 | 21 | 0.2848 | 0.34471 | 0.5184 | 0.30349 | 2.4 | 0.4 | 90.4598 | 569.1573
2019 | 3 | 25 | 10 | Y1 | Dormitory | 2012 | 1 | 0 | 1 | 0.2 | 0.2 | 0.3 | 0.1 | 0.000549 | 7.5 | 3 | 0.0292 | 0.000549 | 1.5 | 0.6 | 0.00876 | 8.2 | 0 | 20 | 24.5 | 11.8 | -0.2 | 44 | 0 | 1.6 | 50280 | 0 | 0 | 10723 | 15827 | 0.129 | 0.097345 | 21 | 0.2848 | 0.34471 | 0.5184 | 0.30349 | 2.4 | 0.4 | 121.7965 | 519.4396
2019 | 3 | 25 | 11 | Y1 | Dormitory | 2012 | 1 | 0 | 0.5 | 0.2 | 0.2 | 0.3 | 0.1 | 0.000549 | 7.5 | 3 | 0.0292 | 0.0002745 | 1.5 | 0.6 | 0.00876 | 6.7 | 0 | 20 | 24.5 | 13.3 | -2.3 | 34 | 0 | 1.5 | 49740 | 0 | 0 | 10723 | 15827 | 0.129 | 0.097345 | 21 | 0.2848 | 0.34471 | 0.5184 | 0.30349 | 2.4 | 0.4 | 126.0694 | 282.3006
2019 | 3 | 25 | 12 | Y1 | Dormitory | 2012 | 1 | 0 | 0 | 0 | 0 | 0.3 | 0.1 | 0.000549 | 7.5 | 3 | 0.0292 | 0 | 0 | 0 | 0.00876 | 4.8 | 0 | 20 | 24.5 | 15.2 | -1.9 | 31 | 0 | 2.6 | 45540 | 0 | 0 | 10723 | 15827 | 0.129 | 0.097345 | 21 | 0.2848 | 0.34471 | 0.5184 | 0.30349 | 2.4 | 0.4 | 124.3594 | 32.7729
2019 | 3 | 25 | 13 | Y1 | Dormitory | 2012 | 0.8 | 0 | 0 | 0 | 0 | 0.3 | 0 | 0.000549 | 7.5 | 3 | 0.0292 | 0 | 0 | 0 | 0.00876 | 5.3 | 0 | 20 | 24.5 | 14.7 | 2.8 | 45 | 0 | 2.5 | 37560 | 0 | 0 | 10723 | 15827 | 0.129 | 0.097345 | 21 | 0.2848 | 0.34471 | 0.5184 | 0.30349 | 2.4 | 0.4 | 121.9772 | 23.4975
2019 | 3 | 25 | 14 | Y1 | Dormitory | 2012 | 0.8 | 0 | 0 | 0 | 0 | 0.3 | 0 | 0.000549 | 7.5 | 3 | 0.0292 | 0 | 0 | 0 | 0.00876 | 4.5 | 0 | 20 | 24.5 | 15.5 | 2.2 | 41 | 0 | 2.8 | 27300 | 0 | 0 | 10723 | 15827 | 0.129 | 0.097345 | 21 | 0.2848 | 0.34471 | 0.5184 | 0.30349 | 2.4 | 0.4 | 126.8217 | 18.2067
2019 | 3 | 25 | 15 | Y1 | Dormitory | 2012 | 0.8 | 0 | 0 | 0 | 0 | 0.3 | 0 | 0.000549 | 7.5 | 3 | 0.0292 | 0 | 0 | 0 | 0.00876 | 5.5 | 0 | 20 | 24.5 | 14.5 | 2.6 | 45 | 45 | 2.6 | 13740 | 0 | 0 | 10723 | 15827 | 0.129 | 0.097345 | 21 | 0.2848 | 0.34471 | 0.5184 | 0.30349 | 2.4 | 0.4 | 129.9698 | 17.8602
2019 | 3 | 25 | 16 | Y1 | Dormitory | 2012 | 0.8 | 0 | 0 | 0 | 0 | 0.3 | 0 | 0.000549 | 7.5 | 3 | 0.0292 | 0 | 0 | 0 | 0.00876 | 7.1 | 0 | 20 | 24.5 | 12.9 | 2.1 | 48 | 45 | 2 | 1620 | 0 | 0 | 10723 | 15827 | 0.129 | 0.097345 | 21 | 0.2848 | 0.34471 | 0.5184 | 0.30349 | 2.4 | 0.4 | 124.2341 | 24.712
2019 | 3 | 25 | 17 | Y1 | Dormitory | 2012 | 1 | 0 | 0 | 0 | 0 | 0.3 | 0.1 | 0.000549 | 7.5 | 3 | 0.0292 | 0 | 0 | 0 | 0.00876 | 8.5 | 0 | 20 | 24.5 | 11.5 | 2.4 | 54 | 0 | 1.2 | 120 | 0 | 0 | 10723 | 15827 | 0.129 | 0.097345 | 21 | 0.2848 | 0.34471 | 0.5184 | 0.30349 | 2.4 | 0.4 | 85.4693 | 35.5943
2019 | 3 | 25 | 18 | Y1 | Dormitory | 2012 | 1 | 0 | 0 | 0 | 0 | 0.7 | 0.1 | 0.000549 | 7.5 | 3 | 0.0292 | 0 | 0 | 0 | 0.02044 | 11.2 | 0 | 20 | 24.5 | 8.8 | 1.4 | 60 | 0 | 0.7 | 0 | 0 | 0 | 10723 | 15827 | 0.129 | 0.097345 | 21 | 0.2848 | 0.34471 | 0.5184 | 0.30349 | 2.4 | 0.4 | 44.081 | 84.7394
2019 | 3 | 25 | 19 | Y1 | Dormitory | 2012 | 1 | 0 | 0 | 0.5 | 0.5 | 1 | 0.1 | 0.000549 | 7.5 | 3 | 0.0292 | 0 | 3.75 | 1.5 | 0.0292 | 12.5 | 0 | 20 | 24.5 | 7.5 | 1.9 | 68 | 23 | 1 | 0 | 0 | 0 | 10723 | 15827 | 0.129 | 0.097345 | 21 | 0.2848 | 0.34471 | 0.5184 | 0.30349 | 2.4 | 0.4 | 16.05 | 188.2299
2019 | 3 | 25 | 20 | Y1 | Dormitory | 2012 | 1 | 0 | 0.5 | 0.8 | 0.8 | 1 | 0.1 | 0.000549 | 7.5 | 3 | 0.0292 | 0.0002745 | 6 | 2.4 | 0.0292 | 14.3 | 0 | 20 | 24.5 | 5.7 | 2.7 | 81 | 270 | 0.7 | 0 | 0 | 0 | 10723 | 15827 | 0.129 | 0.097345 | 21 | 0.2848 | 0.34471 | 0.5184 | 0.30349 | 2.4 | 0.4 | 0 | 458.2474
2019 | 3 | 25 | 21 | Y1 | Dormitory | 2012 | 1 | 0 | 1 | 0.8 | 0.8 | 1 | 0.1 | 0.000549 | 7.5 | 3 | 0.0292 | 0.000549 | 6 | 2.4 | 0.0292 | 15.6 | 0 | 20 | 24.5 | 4.4 | 2.9 | 90 | 225 | 0.7 | 0 | 0 | 0 | 10723 | 15827 | 0.129 | 0.097345 | 21 | 0.2848 | 0.34471 | 0.5184 | 0.30349 | 2.4 | 0.4 | 0 | 707.6284
2019 | 3 | 25 | 22 | Y1 | Dormitory | 2012 | 1 | 0 | 1 | 0.8 | 0.8 | 1 | 0.1 | 0.000549 | 7.5 | 3 | 0.0292 | 0.000549 | 6 | 2.4 | 0.0292 | 16.1 | 0 | 20 | 24.5 | 3.9 | 2.9 | 93 | 248 | 0.6 | 0 | 0 | 0 | 10723 | 15827 | 0.129 | 0.097345 | 21 | 0.2848 | 0.34471 | 0.5184 | 0.30349 | 2.4 | 0.4 | 0 | 727.6821
2019 | 3 | 25 | 23 | Y1 | Dormitory | 2012 | 1 | 0 | 0.5 | 0.8 | 0.8 | 1 | 0 | 0.000549 | 7.5 | 3 | 0.0292 | 0.0002745 | 6 | 2.4 | 0.0292 | 17.3 | 0 | 20 | 24.5 | 2.7 | 2.6 | 99 | 225 | 0.6 | 0 | 0 | 0 | 10723 | 15827 | 0.129 | 0.097345 | 21 | 0.2848 | 0.34471 | 0.5184 | 0.30349 | 2.4 | 0.4 | 0 | 522.988
2019 | 3 | 25 | 0 | Y1 | Dormitory | 2012 | 1 | 0 | 0 | 0.2 | 0.2 | 1 | 0 | 0.000549 | 7.5 | 3 | 0.0292 | 0 | 1.5 | 0.6 | 0.0292 | 18.3 | 0 | 20 | 24.5 | 1.7 | 1.7 | 100 | 203 | 0.7 | 0 | 0 | 0 | 10723 | 15827 | 0.129 | 0.097345 | 21 | 0.2848 | 0.34471 | 0.5184 | 0.30349 | 2.4 | 0.4 | 0 | 320.5588
2019 | 3 | 26 | 1 | Y1 | Dormitory | 2012 | 1 | 0 | 0 | 0 | 0 | 1 | 0 | 0.000549 | 7.5 | 3 | 0.0292 | 0 | 0 | 0 | 0.0292 | 18.9 | 0 | 20 | 24.5 | 1.1 | 1.1 | 100 | 315 | 0.5 | 0 | 0 | 0 | 10723 | 15827 | 0.129 | 0.097345 | 21 | 0.2848 | 0.34471 | 0.5184 | 0.30349 | 2.4 | 0.4 | 0 | 345.6864
2019 | 3 | 26 | 2 | Y1 | Dormitory | 2012 | 1 | 0 | 0 | 0 | 0 | 1 | 0 | 0.000549 | 7.5 | 3 | 0.0292 | 0 | 0 | 0 | 0.0292 | 19.6 | 0 | 20 | 24.5 | 0.4 | 0.4 | 100 | 180 | 0.9 | 0 | 0 | 0 | 10723 | 15827 | 0.129 | 0.097345 | 21 | 0.2848 | 0.34471 | 0.5184 | 0.30349 | 2.4 | 0.4 | 0 | 373.3546
2019 | 3 | 26 | 3 | Y1 | Dormitory | 2012 | 1 | 0 | 0 | 0 | 0 | 1 | 0 | 0.000549 | 7.5 | 3 | 0.0292 | 0 | 0 | 0 | 0.0292 | 19.6 | 0 | 20 | 24.5 | 0.4 | 0.4 | 100 | 113 | 0.6 | 0 | 0 | 0 | 10723 | 15827 | 0.129 | 0.097345 | 21 | 0.2848 | 0.34471 | 0.5184 | 0.30349 | 2.4 | 0.4 | 0 | 389.2604
2019 | 3 | 26 | 4 | Y1 | Dormitory | 2012 | 1 | 0 | 0 | 0 | 0 | 1 | 0 | 0.000549 | 7.5 | 3 | 0.0292 | 0 | 0 | 0 | 0.0292 | 20.5 | 0 | 20 | 24.5 | -0.5 | -0.5 | 100 | 135 | 0.6 | 0 | 0 | 0 | 10723 | 15827 | 0.129 | 0.097345 | 21 | 0.2848 | 0.34471 | 0.5184 | 0.30349 | 2.4 | 0.4 | 0 | 410.2384
2019 | 3 | 26 | 5 | Y1 | Dormitory | 2012 | 1 | 0 | 0 | 0 | 0 | 1 | 0 | 0.000549 | 7.5 | 3 | 0.0292 | 0 | 0 | 0 | 0.0292 | 20.5 | 0 | 20 | 24.5 | -0.5 | -0.5 | 100 | 113 | 1 | 4200 | 0 | 0 | 10723 | 15827 | 0.129 | 0.097345 | 21 | 0.2848 | 0.34471 | 0.5184 | 0.30349 | 2.4 | 0.4 | 0 | 425.0232
2019 | 3 | 26 | 6 | Y1 | Dormitory | 2012 | 1 | 0 | 0 | 0 | 0 | 1 | 0 | 0.000549 | 7.5 | 3 | 0.0292 | 0 | 0 | 0 | 0.0292 | 18.5 | 0 | 20 | 24.5 | 1.5 | 1.5 | 100 | 113 | 1.4 | 16380 | 0 | 0 | 10723 | 15827 | 0.129 | 0.097345 | 21 | 0.2848 | 0.34471 | 0.5184 | 0.30349 | 2.4 | 0.4 | 0 | 402.4047
2019 | 3 | 26 | 7 | Y1 | Dormitory | 2012 | 1 | 0 | 0.5 | 0.2 | 0.2 | 1 | 0 | 0.000549 | 7.5 | 3 | 0.0292 | 0.0002745 | 1.5 | 0.6 | 0.0292 | 15.5 | 0 | 20 | 24.5 | 4.5 | 1.8 | 83 | 68 | 1.2 | 30000 | 0 | 0 | 10723 | 15827 | 0.129 | 0.097345 | 21 | 0.2848 | 0.34471 | 0.5184 | 0.30349 | 2.4 | 0.4 | 0 | 569.8264
2019 | 3 | 26 | 8 | Y1 | Dormitory | 2012 | 1 | 0 | 1 | 0.5 | 0.5 | 0.7 | 0 | 0.000549 | 7.5 | 3 | 0.0292 | 0.000549 | 3.75 | 1.5 | 0.02044 | 10.3 | 0 | 20 | 24.5 | 9.7 | 0 | 51 | 45 | 0.8 | 40440 | 0 | 0 | 10723 | 15827 | 0.129 | 0.097345 | 21 | 0.2848 | 0.34471 | 0.5184 | 0.30349 | 2.4 | 0.4 | 50.6964 | 630.9899
2019 | 3 | 26 | 9 | Y1 | Dormitory | 2012 | 1 | 0 | 1 | 0.5 | 0.5 | 0.3 | 0.1 | 0.000549 | 7.5 | 3 | 0.0292 | 0.000549 | 3.75 | 1.5 | 0.00876 | 5.1 | 0 | 20 | 24.5 | 14.9 | -2.6 | 30 | 338 | 1.6 | 47340 | 0 | 0 | 10723 | 15827 | 0.129 | 0.097345 | 21 | 0.2848 | 0.34471 | 0.5184 | 0.30349 | 2.4 | 0.4 | 84.2877 | 528.1055
2019 | 3 | 26 | 10 | Y1 | Dormitory | 2012 | 1 | 0 | 1 | 0.2 | 0.2 | 0.3 | 0.1 | 0.000549 | 7.5 | 3 | 0.0292 | 0.000549 | 1.5 | 0.6 | 0.00876 | 3.5 | 0 | 20 | 24.5 | 16.5 | -0.8 | 31 | 315 | 2.7 | 50640 | 0 | 0 | 10723 | 15827 | 0.129 | 0.097345 | 21 | 0.2848 | 0.34471 | 0.5184 | 0.30349 | 2.4 | 0.4 | 120.9509 | 473.5399
2019 | 3 | 26 | 11 | Y1 | Dormitory | 2012 | 1 | 0 | 0.5 | 0.2 | 0.2 | 0.3 | 0.1 | 0.000549 | 7.5 | 3 | 0.0292 | 0.0002745 | 1.5 | 0.6 | 0.00876 | 1.7 | 0 | 20 | 24.5 | 18.3 | -0.6 | 28 | 338 | 4.3 | 51240 | 0 | 0 | 10723 | 15827 | 0.129 | 0.097345 | 21 | 0.2848 | 0.34471 | 0.5184 | 0.30349 | 2.4 | 0.4 | 125.8875 | 266.0623
2019 | 3 | 26 | 12 | Y1 | Dormitory | 2012 | 1 | 0 | 0 | 0 | 0 | 0.3 | 0.1 | 0.000549 | 7.5 | 3 | 0.0292 | 0 | 0 | 0 | 0.00876 | 2.2 | 0 | 20 | 24.5 | 17.8 | -0.6 | 29 | 338 | 5 | 47220 | 0 | 0 | 10723 | 15827 | 0.129 | 0.097345 | 21 | 0.2848 | 0.34471 | 0.5184 | 0.30349 | 2.4 | 0.4 | 118.587 | 33.4957
2019 | 3 | 26 | 13 | Y1 | Dormitory | 2012 | 0.8 | 0 | 0 | 0 | 0 | 0.3 | 0 | 0.000549 | 7.5 | 3 | 0.0292 | 0 | 0 | 0 | 0.00876 | 3.6 | 0 | 20 | 24.5 | 16.4 | 0.4 | 34 | 338 | 4.7 | 39660 | 0 | 0 | 10723 | 15827 | 0.129 | 0.097345 | 21 | 0.2848 | 0.34471 | 0.5184 | 0.30349 | 2.4 | 0.4 | 116.179 | 6.9122
2019 | 3 | 26 | 14 | Y1 | Dormitory | 2012 | 0.8 | 0 | 0 | 0 | 0 | 0.3 | 0 | 0.000549 | 7.5 | 3 | 0.0292 | 0 | 0 | 0 | 0.00876 | 4.1 | 0 | 20 | 24.5 | 15.9 | 0.8 | 36 | 338 | 5.1 | 25680 | 0 | 0 | 10723 | 15827 | 0.129 | 0.097345 | 21 | 0.2848 | 0.34471 | 0.5184 | 0.30349 | 2.4 | 0.4 | 118.1886 | 10.4081
2019 | 3 | 26 | 15 | Y1 | Dormitory | 2012 | 0.8 | 0 | 0 | 0 | 0 | 0.3 | 0 | 0.000549 | 7.5 | 3 | 0.0292 | 0 | 0 | 0 | 0.00876 | 6.9 | 0 | 20 | 24.5 | 13.1 | 0.4 | 42 | 0 | 4.3 | 10200 | 0 | 0 | 10723 | 15827 | 0.129 | 0.097345 | 21 | 0.2848 | 0.34471 | 0.5184 | 0.30349 | 2.4 | 0.4 | 110.8395 | 21.4804
2019 | 3 | 26 | 16 | Y1 | Dormitory | 2012 | 0.8 | 0 | 0 | 0 | 0 | 0.3 | 0 | 0.000549 | 7.5 | 3 | 0.0292 | 0 | 0 | 0 | 0.00876 | 8.8 | 0 | 20 | 24.5 | 11.2 | 2.7 | 56 | 0 | 3.5 | 3720 | 0 | 0 | 10723 | 15827 | 0.129 | 0.097345 | 21 | 0.2848 | 0.34471 | 0.5184 | 0.30349 | 2.4 | 0.4 | 103.8862 | 36.124
2019 | 3 | 26 | 17 | Y1 | Dormitory | 2012 | 1 | 0 | 0 | 0 | 0 | 0.3 | 0.1 | 0.000549 | 7.5 | 3 | 0.0292 | 0 | 0 | 0 | 0.00876 | 10.3 | 0 | 20 | 24.5 | 9.7 | 5.8 | 77 | 338 | 3.3 | 120 | 0 | 0 | 10723 | 15827 | 0.129 | 0.097345 | 21 | 0.2848 | 0.34471 | 0.5184 | 0.30349 | 2.4 | 0.4 | 83.2667 | 51.5831
2019 | 3 | 26 | 18 | Y1 | Dormitory | 2012 | 1 | 0 | 0 | 0 | 0 | 0.7 | 0.1 | 0.000549 | 7.5 | 3 | 0.0292 | 0 | 0 | 0 | 0.02044 | 11.4 | 0 | 20 | 24.5 | 8.6 | 7.8 | 95 | 338 | 3.1 | 0 | 0 | 0 | 10723 | 15827 | 0.129 | 0.097345 | 21 | 0.2848 | 0.34471 | 0.5184 | 0.30349 | 2.4 | 0.4 | 52.5161 | 100.1891
2019 | 3 | 26 | 19 | Y1 | Dormitory | 2012 | 1 | 0 | 0 | 0.5 | 0.5 | 1 | 0.1 | 0.000549 | 7.5 | 3 | 0.0292 | 0 | 3.75 | 1.5 | 0.0292 | 11.4 | 0 | 20 | 24.5 | 8.6 | 7.8 | 95 | 0 | 2.6 | 0 | 0 | 0 | 10723 | 15827 | 0.129 | 0.097345 | 21 | 0.2848 | 0.34471 | 0.5184 | 0.30349 | 2.4 | 0.4 | 23.0823 | 185.1061
2019 | 3 | 26 | 20 | Y1 | Dormitory | 2012 | 1 | 0 | 0.5 | 0.8 | 0.8 | 1 | 0.1 | 0.000549 | 7.5 | 3 | 0.0292 | 0.0002745 | 6 | 2.4 | 0.0292 | 12.2 | 0 | 20 | 24.5 | 7.8 | 7.8 | 100 | 315 | 3 | 0 | 0 | 0 | 10723 | 15827 | 0.129 | 0.097345 | 21 | 0.2848 | 0.34471 | 0.5184 | 0.30349 | 2.4 | 0.4 | 1.5157 | 434.0316
2019 | 3 | 26 | 21 | Y1 | Dormitory | 2012 | 1 | 0 | 1 | 0.8 | 0.8 | 1 | 0.1 | 0.000549 | 7.5 | 3 | 0.0292 | 0.000549 | 6 | 2.4 | 0.0292 | 12 | 0 | 20 | 24.5 | 8 | 8 | 100 | 315 | 3.3 | 0 | 0 | 0 | 10723 | 15827 | 0.129 | 0.097345 | 21 | 0.2848 | 0.34471 | 0.5184 | 0.30349 | 2.4 | 0.4 | 0 | 657.1484
2019 | 3 | 26 | 22 | Y1 | Dormitory | 2012 | 1 | 0 | 1 | 0.8 | 0.8 | 1 | 0.1 | 0.000549 | 7.5 | 3 | 0.0292 | 0.000549 | 6 | 2.4 | 0.0292 | 12.4 | 0 | 20 | 24.5 | 7.6 | 7.6 | 100 | 315 | 3.1 | 0 | 0 | 0 | 10723 | 15827 | 0.129 | 0.097345 | 21 | 0.2848 | 0.34471 | 0.5184 | 0.30349 | 2.4 | 0.4 | 0 | 663.0895
2019 | 3 | 26 | 23 | Y1 | Dormitory | 2012 | 1 | 0 | 0.5 | 0.8 | 0.8 | 1 | 0 | 0.000549 | 7.5 | 3 | 0.0292 | 0.0002745 | 6 | 2.4 | 0.0292 | 12.2 | 0 | 20 | 24.5 | 7.8 | 7.8 | 100 | 315 | 3.5 | 0 | 0 | 0 | 10723 | 15827 | 0.129 | 0.097345 | 21 | 0.2848 | 0.34471 | 0.5184 | 0.30349 | 2.4 | 0.4 | 0 | 438.9955
2019 | 3 | 26 | 0 | Y1 | Dormitory | 2012 | 1 | 0 | 0 | 0.2 | 0.2 | 1 | 0 | 0.000549 | 7.5 | 3 | 0.0292 | 0 | 1.5 | 0.6 | 0.0292 | 11.8 | 0 | 20 | 24.5 | 8.2 | 7.9 | 98 | 338 | 3.5 | 0 | 0 | 0 | 10723 | 15827 | 0.129 | 0.097345 | 21 | 0.2848 | 0.34471 | 0.5184 | 0.30349 | 2.4 | 0.4 | 0 | 198.063
2019 | 3 | 27 | 1 | Y1 | Dormitory | 2012 | 1 | 0 | 0 | 0 | 0 | 1 | 0 | 0.000549 | 7.5 | 3 | 0.0292 | 0 | 0 | 0 | 0.0292 | 12.2 | 0 | 20 | 24.5 | 7.8 | 7.7 | 99 | 315 | 3 | 0 | 0 | 0 | 10723 | 15827 | 0.129 | 0.097345 | 21 | 0.2848 | 0.34471 | 0.5184 | 0.30349 | 2.4 | 0.4 | 0 | 205.7316
2019 | 3 | 27 | 2 | Y1 | Dormitory | 2012 | 1 | 0 | 0 | 0 | 0 | 1 | 0 | 0.000549 | 7.5 | 3 | 0.0292 | 0 | 0 | 0 | 0.0292 | 12.7 | 0 | 20 | 24.5 | 7.3 | 7.3 | 100 | 315 | 2.4 | 0 | 0 | 0 | 10723 | 15827 | 0.129 | 0.097345 | 21 | 0.2848 | 0.34471 | 0.5184 | 0.30349 | 2.4 | 0.4 | 0 | 227.078
2019 | 3 | 27 | 3 | Y1 | Dormitory | 2012 | 1 | 0 | 0 | 0 | 0 | 1 | 0 | 0.000549 | 7.5 | 3 | 0.0292 | 0 | 0 | 0 | 0.0292 | 12.7 | 0 | 20 | 24.5 | 7.3 | 7.3 | 100 | 315 | 2.2 | 0 | 0 | 0 | 10723 | 15827 | 0.129 | 0.097345 | 21 | 0.2848 | 0.34471 | 0.5184 | 0.30349 | 2.4 | 0.4 | 0 | 239.0984
2019 | 3 | 27 | 4 | Y1 | Dormitory | 2012 | 1 | 0 | 0 | 0 | 0 | 1 | 0 | 0.000549 | 7.5 | 3 | 0.0292 | 0 | 0 | 0 | 0.0292 | 13.1 | 0 | 20 | 24.5 | 6.9 | 6.9 | 100 | 315 | 1.3 | 0 | 0 | 0 | 10723 | 15827 | 0.129 | 0.097345 | 21 | 0.2848 | 0.34471 | 0.5184 | 0.30349 | 2.4 | 0.4 | 0 | 251.6305
2019 | 3 | 27 | 5 | Y1 | Dormitory | 2012 | 1 | 0 | 0 | 0 | 0 | 1 | 0 | 0.000549 | 7.5 | 3 | 0.0292 | 0 | 0 | 0 | 0.0292 | 13.5 | 0 | 20 | 24.5 | 6.5 | 6.5 | 100 | 315 | 1 | 2340 | 0 | 0 | 10723 | 15827 | 0.129 | 0.097345 | 21 | 0.2848 | 0.34471 | 0.5184 | 0.30349 | 2.4 | 0.4 | 0 | 266.7111
2019 | 3 | 27 | 6 | Y1 | Dormitory | 2012 | 1 | 0 | 0 | 0 | 0 | 1 | 0 | 0.000549 | 7.5 | 3 | 0.0292 | 0 | 0 | 0 | 0.0292 | 12.6 | 0 | 20 | 24.5 | 7.4 | 7.4 | 100 | 293 | 2 | 3840 | 0 | 0 | 10723 | 15827 | 0.129 | 0.097345 | 21 | 0.2848 | 0.34471 | 0.5184 | 0.30349 | 2.4 | 0.4 | 0 | 262.1357
2019 | 3 | 27 | 7 | Y1 | Dormitory | 2012 | 1 | 0 | 0.5 | 0.2 | 0.2 | 1 | 0 | 0.000549 | 7.5 | 3 | 0.0292 | 0.0002745 | 1.5 | 0.6 | 0.0292 | 11.9 | 0 | 20 | 24.5 | 8.1 | 7.8 | 98 | 315 | 2.1 | 2160 | 0 | 0 | 10723 | 15827 | 0.129 | 0.097345 | 21 | 0.2848 | 0.34471 | 0.5184 | 0.30349 | 2.4 | 0.4 | 0 | 471.3009
2019 | 3 | 27 | 8 | Y1 | Dormitory | 2012 | 1 | 0 | 1 | 0.5 | 0.5 | 0.7 | 0 | 0.000549 | 7.5 | 3 | 0.0292 | 0.000549 | 3.75 | 1.5 | 0.02044 | 11.7 | 0 | 20 | 24.5 | 8.3 | 8 | 98 | 0 | 3.4 | 5160 | 0 | 0 | 10723 | 15827 | 0.129 | 0.097345 | 21 | 0.2848 | 0.34471 | 0.5184 | 0.30349 | 2.4 | 0.4 | 11.1319 | 633.0806
2019 | 3 | 27 | 9 | Y1 | Dormitory | 2012 | 1 | 0 | 1 | 0.5 | 0.5 | 0.3 | 0.1 | 0.000549 | 7.5 | 3 | 0.0292 | 0.000549 | 3.75 | 1.5 | 0.00876 | 11.1 | 0 | 20 | 24.5 | 8.9 | 7.2 | 89 | 0 | 3.5 | 12960 | 0 | 0 | 10723 | 15827 | 0.129 | 0.097345 | 21 | 0.2848 | 0.34471 | 0.5184 | 0.30349 | 2.4 | 0.4 | 26.412 | 577.9339
2019 | 3 | 27 | 10 | Y1 | Dormitory | 2012 | 1 | 0 | 1 | 0.2 | 0.2 | 0.3 | 0.1 | 0.000549 | 7.5 | 3 | 0.0292 | 0.000549 | 1.5 | 0.6 | 0.00876 | 9.4 | 0 | 20 | 24.5 | 10.6 | 5.7 | 72 | 0 | 3.5 | 20580 | 0 | 0 | 10723 | 15827 | 0.129 | 0.097345 | 21 | 0.2848 | 0.34471 | 0.5184 | 0.30349 | 2.4 | 0.4 | 42.7459 | 547.3487
2019 | 3 | 27 | 11 | Y1 | Dormitory | 2012 | 1 | 0 | 0.5 | 0.2 | 0.2 | 0.3 | 0.1 | 0.000549 | 7.5 | 3 | 0.0292 | 0.0002745 | 1.5 | 0.6 | 0.00876 | 10 | 0 | 20 | 24.5 | 10 | 6.1 | 77 | 338 | 4.1 | 13680 | 0 | 0 | 10723 | 15827 | 0.129 | 0.097345 | 21 | 0.2848 | 0.34471 | 0.5184 | 0.30349 | 2.4 | 0.4 | 56.4013 | 322.1171
2019 | 3 | 27 | 12 | Y1 | Dormitory | 2012 | 1 | 0 | 0 | 0 | 0 | 0.3 | 0.1 | 0.000549 | 7.5 | 3 | 0.0292 | 0 | 0 | 0 | 0.00876 | 9.6 | 0 | 20 | 24.5 | 10.4 | 6.3 | 76 | 0 | 3.7 | 12660 | 0 | 0 | 10723 | 15827 | 0.129 | 0.097345 | 21 | 0.2848 | 0.34471 | 0.5184 | 0.30349 | 2.4 | 0.4 | 66.8485 | 92.866
2019 | 3 | 27 | 13 | Y1 | Dormitory | 2012 | 0.8 | 0 | 0 | 0 | 0 | 0.3 | 0 | 0.000549 | 7.5 | 3 | 0.0292 | 0 | 0 | 0 | 0.00876 | 9.8 | 0 | 20 | 24.5 | 10.2 | 4.7 | 69 | 23 | 3.5 | 12000 | 0 | 0 | 10723 | 15827 | 0.129 | 0.097345 | 21 | 0.2848 | 0.34471 | 0.5184 | 0.30349 | 2.4 | 0.4 | 73.9626 | 84.8007
2019 | 3 | 27 | 14 | Y1 | Dormitory | 2012 | 0.8 | 0 | 0 | 0 | 0 | 0.3 | 0 | 0.000549 | 7.5 | 3 | 0.0292 | 0 | 0 | 0 | 0.00876 | 10.1 | 0 | 20 | 24.5 | 9.9 | 4.6 | 70 | 0 | 3.4 | 6480 | 0 | 0 | 10723 | 15827 | 0.129 | 0.097345 | 21 | 0.2848 | 0.34471 | 0.5184 | 0.30349 | 2.4 | 0.4 | 82.3126 | 83.1998
2019 | 3 | 27 | 15 | Y1 | Dormitory | 2012 | 0.8 | 0 | 0 | 0 | 0 | 0.3 | 0 | 0.000549 | 7.5 | 3 | 0.0292 | 0 | 0 | 0 | 0.00876 | 10.3 | 0 | 20 | 24.5 | 9.7 | 5.6 | 76 | 23 | 2.7 | 10440 | 0 | 0 | 10723 | 15827 | 0.129 | 0.097345 | 21 | 0.2848 | 0.34471 | 0.5184 | 0.30349 | 2.4 | 0.4 | 82.253 | 80.2946
2019 | 3 | 27 | 16 | Y1 | Dormitory | 2012 | 0.8 | 0 | 0 | 0 | 0 | 0.3 | 0 | 0.000549 | 7.5 | 3 | 0.0292 | 0 | 0 | 0 | 0.00876 | 10.1 | 0 | 20 | 24.5 | 9.9 | 4.8 | 71 | 23 | 2.7 | 2700 | 0 | 0 | 10723 | 15827 | 0.129 | 0.097345 | 21 | 0.2848 | 0.34471 | 0.5184 | 0.30349 | 2.4 | 0.4 | 78.379 | 77.6592
2019 | 3 | 27 | 17 | Y1 | Dormitory | 2012 | 1 | 0 | 0 | 0 | 0 | 0.3 | 0.1 | 0.000549 | 7.5 | 3 | 0.0292 | 0 | 0 | 0 | 0.00876 | 11.2 | 0 | 20 | 24.5 | 8.8 | 6 | 83 | 23 | 1.4 | 120 | 0 | 0 | 10723 | 15827 | 0.129 | 0.097345 | 21 | 0.2848 | 0.34471 | 0.5184 | 0.30349 | 2.4 | 0.4 | 65.4345 | 90.1384
2019 | 3 | 27 | 18 | Y1 | Dormitory | 2012 | 1 | 0 | 0 | 0 | 0 | 0.7 | 0.1 | 0.000549 | 7.5 | 3 | 0.0292 | 0 | 0 | 0 | 0.02044 | 11.8 | 0 | 20 | 24.5 | 8.2 | 6.8 | 91 | 338 | 1.4 | 0 | 0 | 0 | 10723 | 15827 | 0.129 | 0.097345 | 21 | 0.2848 | 0.34471 | 0.5184 | 0.30349 | 2.4 | 0.4 | 46.6828 | 151.7988
2019 | 3 | 27 | 19 | Y1 | Dormitory | 2012 | 1 | 0 | 0 | 0.5 | 0.5 | 1 | 0.1 | 0.000549 | 7.5 | 3 | 0.0292 | 0 | 3.75 | 1.5 | 0.0292 | 12.7 | 0 | 20 | 24.5 | 7.3 | 7.3 | 100 | 23 | 1.6 | 0 | 0 | 0 | 10723 | 15827 | 0.129 | 0.097345 | 21 | 0.2848 | 0.34471 | 0.5184 | 0.30349 | 2.4 | 0.4 | 24.1287 | 246.8393
2019 | 3 | 27 | 20 | Y1 | Dormitory | 2012 | 1 | 0 | 0.5 | 0.8 | 0.8 | 1 | 0.1 | 0.000549 | 7.5 | 3 | 0.0292 | 0.0002745 | 6 | 2.4 | 0.0292 | 12.5 | 0 | 20 | 24.5 | 7.5 | 7.5 | 100 | 68 | 1.1 | 0 | 0 | 0 | 10723 | 15827 | 0.129 | 0.097345 | 21 | 0.2848 | 0.34471 | 0.5184 | 0.30349 | 2.4 | 0.4 | 1.6879 | 485.6162
2019 | 3 | 27 | 21 | Y1 | Dormitory | 2012 | 1 | 0 | 1 | 0.8 | 0.8 | 1 | 0.1 | 0.000549 | 7.5 | 3 | 0.0292 | 0.000549 | 6 | 2.4 | 0.0292 | 13.4 | 0 | 20 | 24.5 | 6.6 | 6.6 | 100 | 0 | 1.3 | 0 | 0 | 0 | 10723 | 15827 | 0.129 | 0.097345 | 21 | 0.2848 | 0.34471 | 0.5184 | 0.30349 | 2.4 | 0.4 | 0 | 718.7531
2019 | 3 | 27 | 22 | Y1 | Dormitory | 2012 | 1 | 0 | 1 | 0.8 | 0.8 | 1 | 0.1 | 0.000549 | 7.5 | 3 | 0.0292 | 0.000549 | 6 | 2.4 | 0.0292 | 13.3 | 0 | 20 | 24.5 | 6.7 | 6.7 | 100 | 0 | 1 | 0 | 0 | 0 | 10723 | 15827 | 0.129 | 0.097345 | 21 | 0.2848 | 0.34471 | 0.5184 | 0.30349 | 2.4 | 0.4 | 0 | 727.2899
2019 | 3 | 27 | 23 | Y1 | Dormitory | 2012 | 1 | 0 | 0.5 | 0.8 | 0.8 | 1 | 0 | 0.000549 | 7.5 | 3 | 0.0292 | 0.0002745 | 6 | 2.4 | 0.0292 | 13.9 | 0 | 20 | 24.5 | 6.1 | 6.1 | 100 | 0 | 1.2 | 0 | 0 | 0 | 10723 | 15827 | 0.129 | 0.097345 | 21 | 0.2848 | 0.34471 | 0.5184 | 0.30349 | 2.4 | 0.4 | 0 | 507.7982
2019 | 3 | 27 | 0 | Y1 | Dormitory | 2012 | 1 | 0 | 0 | 0.2 | 0.2 | 1 | 0 | 0.000549 | 7.5 | 3 | 0.0292 | 0 | 1.5 | 0.6 | 0.0292 | 14.1 | 0 | 20 | 24.5 | 5.9 | 5.9 | 100 | 45 | 1.2 | 0 | 0 | 0 | 10723 | 15827 | 0.129 | 0.097345 | 21 | 0.2848 | 0.34471 | 0.5184 | 0.30349 | 2.4 | 0.4 | 0 | 282.2166
2019 | 3 | 28 | 1 | Y1 | Dormitory | 2012 | 1 | 0 | 0 | 0 | 0 | 1 | 0 | 0.000549 | 7.5 | 3 | 0.0292 | 0 | 0 | 0 | 0.0292 | 14.1 | 0 | 20 | 24.5 | 5.9 | 5.9 | 100 | 45 | 0.9 | 0 | 0 | 0 | 10723 | 15827 | 0.129 | 0.097345 | 21 | 0.2848 | 0.34471 | 0.5184 | 0.30349 | 2.4 | 0.4 | 0 | 283.2387
2019 | 3 | 28 | 2 | Y1 | Dormitory | 2012 | 1 | 0 | 0 | 0 | 0 | 1 | 0 | 0.000549 | 7.5 | 3 | 0.0292 | 0 | 0 | 0 | 0.0292 | 14.5 | 0 | 20 | 24.5 | 5.5 | 5.5 | 100 | 338 | 1.3 | 0 | 0 | 0 | 10723 | 15827 | 0.129 | 0.097345 | 21 | 0.2848 | 0.34471 | 0.5184 | 0.30349 | 2.4 | 0.4 | 0 | 294.7096
2019 | 3 | 28 | 3 | Y1 | Dormitory | 2012 | 1 | 0 | 0 | 0 | 0 | 1 | 0 | 0.000549 | 7.5 | 3 | 0.0292 | 0 | 0 | 0 | 0.0292 | 14.1 | 0 | 20 | 24.5 | 5.9 | 5.9 | 100 | 0 | 1.1 | 0 | 0 | 0 | 10723 | 15827 | 0.129 | 0.097345 | 21 | 0.2848 | 0.34471 | 0.5184 | 0.30349 | 2.4 | 0.4 | 0 | 296.7123
2019 | 3 | 28 | 4 | Y1 | Dormitory | 2012 | 1 | 0 | 0 | 0 | 0 | 1 | 0 | 0.000549 | 7.5 | 3 | 0.0292 | 0 | 0 | 0 | 0.0292 | 14.4 | 0 | 20 | 24.5 | 5.6 | 5.6 | 100 | 315 | 1.2 | 0 | 0 | 0 | 10723 | 15827 | 0.129 | 0.097345 | 21 | 0.2848 | 0.34471 | 0.5184 | 0.30349 | 2.4 | 0.4 | 0 | 300.9727
2019 | 3 | 28 | 5 | Y1 | Dormitory | 2012 | 1 | 0 | 0 | 0 | 0 | 1 | 0 | 0.000549 | 7.5 | 3 | 0.0292 | 0 | 0 | 0 | 0.0292 | 14.7 | 0 | 20 | 24.5 | 5.3 | 5 | 98 | 0 | 1.4 | 3900 | 0 | 0 | 10723 | 15827 | 0.129 | 0.097345 | 21 | 0.2848 | 0.34471 | 0.5184 | 0.30349 | 2.4 | 0.4 | 0 | 311.4125
2019 | 3 | 28 | 6 | Y1 | Dormitory | 2012 | 1 | 0 | 0 | 0 | 0 | 1 | 0 | 0.000549 | 7.5 | 3 | 0.0292 | 0 | 0 | 0 | 0.0292 | 13.3 | 0 | 20 | 24.5 | 6.7 | 3.8 | 82 | 45 | 3.3 | 15960 | 0 | 0 | 10723 | 15827 | 0.129 | 0.097345 | 21 | 0.2848 | 0.34471 | 0.5184 | 0.30349 | 2.4 | 0.4 | 0 | 297.0856
2019 | 3 | 28 | 7 | Y1 | Dormitory | 2012 | 1 | 0 | 0.5 | 0.2 | 0.2 | 1 | 0 | 0.000549 | 7.5 | 3 | 0.0292 | 0.0002745 | 1.5 | 0.6 | 0.0292 | 11.6 | 0 | 20 | 24.5 | 8.4 | 2.1 | 65 | 23 | 4.4 | 28620 | 0 | 0 | 10723 | 15827 | 0.129 | 0.097345 | 21 | 0.2848 | 0.34471 | 0.5184 | 0.30349 | 2.4 | 0.4 | 7.8303 | 485.4199
2019 | 3 | 28 | 8 | Y1 | Dormitory | 2012 | 1 | 0 | 1 | 0.5 | 0.5 | 0.7 | 0 | 0.000549 | 7.5 | 3 | 0.0292 | 0.000549 | 3.75 | 1.5 | 0.02044 | 10.4 | 0 | 20 | 24.5 | 9.6 | 0.9 | 55 | 23 | 4.5 | 39840 | 0 | 0 | 10723 | 15827 | 0.129 | 0.097345 | 21 | 0.2848 | 0.34471 | 0.5184 | 0.30349 | 2.4 | 0.4 | 77.6214 | 616.4898
2019 | 3 | 28 | 9 | Y1 | Dormitory | 2012 | 1 | 0 | 1 | 0.5 | 0.5 | 0.3 | 0.1 | 0.000549 | 7.5 | 3 | 0.0292 | 0.000549 | 3.75 | 1.5 | 0.00876 | 9.7 | 0 | 20 | 24.5 | 10.3 | 1.3 | 54 | 23 | 4.6 | 45720 | 0 | 0 | 10723 | 15827 | 0.129 | 0.097345 | 21 | 0.2848 | 0.34471 | 0.5184 | 0.30349 | 2.4 | 0.4 | 119.5621 | 558.3527
2019 | 3 | 28 | 10 | Y1 | Dormitory | 2012 | 1 | 0 | 1 | 0.2 | 0.2 | 0.3 | 0.1 | 0.000549 | 7.5 | 3 | 0.0292 | 0.000549 | 1.5 | 0.6 | 0.00876 | 9.6 | 0 | 20 | 24.5 | 10.4 | 1.1 | 53 | 23 | 4.9 | 52380 | 0 | 0 | 10723 | 15827 | 0.129 | 0.097345 | 21 | 0.2848 | 0.34471 | 0.5184 | 0.30349 | 2.4 | 0.4 | 144.7768 | 529.8691
2019 | 3 | 28 | 11 | Y1 | Dormitory | 2012 | 1 | 0 | 0.5 | 0.2 | 0.2 | 0.3 | 0.1 | 0.000549 | 7.5 | 3 | 0.0292 | 0.0002745 | 1.5 | 0.6 | 0.00876 | 9.6 | 0 | 20 | 24.5 | 10.4 | 0.6 | 51 | 23 | 5.4 | 47940 | 0 | 0 | 10723 | 15827 | 0.129 | 0.097345 | 21 | 0.2848 | 0.34471 | 0.5184 | 0.30349 | 2.4 | 0.4 | 135.9146 | 307.3397
2019 | 3 | 28 | 12 | Y1 | Dormitory | 2012 | 1 | 0 | 0 | 0 | 0 | 0.3 | 0.1 | 0.000549 | 7.5 | 3 | 0.0292 | 0 | 0 | 0 | 0.00876 | 9.6 | 0 | 20 | 24.5 | 10.4 | 0.3 | 50 | 0 | 5.7 | 37020 | 0 | 0 | 10723 | 15827 | 0.129 | 0.097345 | 21 | 0.2848 | 0.34471 | 0.5184 | 0.30349 | 2.4 | 0.4 | 126.479 | 72.6862
2019 | 3 | 28 | 13 | Y1 | Dormitory | 2012 | 0.8 | 0 | 0 | 0 | 0 | 0.3 | 0 | 0.000549 | 7.5 | 3 | 0.0292 | 0 | 0 | 0 | 0.00876 | 11.2 | 0 | 20 | 24.5 | 8.8 | 1.1 | 59 | 0 | 5.4 | 23880 | 0 | 0 | 10723 | 15827 | 0.129 | 0.097345 | 21 | 0.2848 | 0.34471 | 0.5184 | 0.30349 | 2.4 | 0.4 | 123.1819 | 74.6765
2019 | 3 | 28 | 14 | Y1 | Dormitory | 2012 | 0.8 | 0 | 0 | 0 | 0 | 0.3 | 0 | 0.000549 | 7.5 | 3 | 0.0292 | 0 | 0 | 0 | 0.00876 | 11.4 | 0 | 20 | 24.5 | 8.6 | 0.2 | 56 | 23 | 5.9 | 23940 | 0 | 0 | 10723 | 15827 | 0.129 | 0.097345 | 21 | 0.2848 | 0.34471 | 0.5184 | 0.30349 | 2.4 | 0.4 | 128.3435 | 72.9182
2019 | 3 | 28 | 15 | Y1 | Dormitory | 2012 | 0.8 | 0 | 0 | 0 | 0 | 0.3 | 0 | 0.000549 | 7.5 | 3 | 0.0292 | 0 | 0 | 0 | 0.00876 | 11.8 | 0 | 20 | 24.5 | 8.2 | -1.2 | 52 | 23 | 5.8 | 13680 | 0 | 0 | 10723 | 15827 | 0.129 | 0.097345 | 21 | 0.2848 | 0.34471 | 0.5184 | 0.30349 | 2.4 | 0.4 | 136.2918 | 68.7695
2019 | 3 | 28 | 16 | Y1 | Dormitory | 2012 | 0.8 | 0 | 0 | 0 | 0 | 0.3 | 0 | 0.000549 | 7.5 | 3 | 0.0292 | 0 | 0 | 0 | 0.00876 | 12.5 | 0 | 20 | 24.5 | 7.5 | -1.3 | 54 | 23 | 5.4 | 2460 | 0 | 0 | 10723 | 15827 | 0.129 | 0.097345 | 21 | 0.2848 | 0.34471 | 0.5184 | 0.30349 | 2.4 | 0.4 | 150.3732 | 69.9744
2019 | 3 | 28 | 17 | Y1 | Dormitory | 2012 | 1 | 0 | 0 | 0 | 0 | 0.3 | 0.1 | 0.000549 | 7.5 | 3 | 0.0292 | 0 | 0 | 0 | 0.00876 | 13.3 | 0 | 20 | 24.5 | 6.7 | -0.8 | 59 | 23 | 3.5 | 180 | 0 | 0 | 10723 | 15827 | 0.129 | 0.097345 | 21 | 0.2848 | 0.34471 | 0.5184 | 0.30349 | 2.4 | 0.4 | 135.077 | 78.2081
2019 | 3 | 28 | 18 | Y1 | Dormitory | 2012 | 1 | 0 | 0 | 0 | 0 | 0.7 | 0.1 | 0.000549 | 7.5 | 3 | 0.0292 | 0 | 0 | 0 | 0.02044 | 14 | 0 | 20 | 24.5 | 6 | -0.2 | 65 | 23 | 3.2 | 0 | 0 | 0 | 10723 | 15827 | 0.129 | 0.097345 | 21 | 0.2848 | 0.34471 | 0.5184 | 0.30349 | 2.4 | 0.4 | 90.2535 | 132.533
2019 | 3 | 28 | 19 | Y1 | Dormitory | 2012 | 1 | 0 | 0 | 0.5 | 0.5 | 1 | 0.1 | 0.000549 | 7.5 | 3 | 0.0292 | 0 | 3.75 | 1.5 | 0.0292 | 14.1 | 0 | 20 | 24.5 | 5.9 | -0.5 | 64 | 23 | 3.3 | 0 | 0 | 0 | 10723 | 15827 | 0.129 | 0.097345 | 21 | 0.2848 | 0.34471 | 0.5184 | 0.30349 | 2.4 | 0.4 | 42.0527 | 230.474
2019 | 3 | 28 | 20 | Y1 | Dormitory | 2012 | 1 | 0 | 0.5 | 0.8 | 0.8 | 1 | 0.1 | 0.000549 | 7.5 | 3 | 0.0292 | 0.0002745 | 6 | 2.4 | 0.0292 | 14.1 | 0 | 20 | 24.5 | 5.9 | -0.5 | 64 | 23 | 3.3 | 0 | 0 | 0 | 10723 | 15827 | 0.129 | 0.097345 | 21 | 0.2848 | 0.34471 | 0.5184 | 0.30349 | 2.4 | 0.4 | 3.0377 | 470.2569
2019 | 3 | 28 | 21 | Y1 | Dormitory | 2012 | 1 | 0 | 1 | 0.8 | 0.8 | 1 | 0.1 | 0.000549 | 7.5 | 3 | 0.0292 | 0.000549 | 6 | 2.4 | 0.0292 | 14.5 | 0 | 20 | 24.5 | 5.5 | -0.6 | 65 | 45 | 2.9 | 0 | 0 | 0 | 10723 | 15827 | 0.129 | 0.097345 | 21 | 0.2848 | 0.34471 | 0.5184 | 0.30349 | 2.4 | 0.4 | 0 | 695.2344
2019 | 3 | 28 | 22 | Y1 | Dormitory | 2012 | 1 | 0 | 1 | 0.8 | 0.8 | 1 | 0.1 | 0.000549 | 7.5 | 3 | 0.0292 | 0.000549 | 6 | 2.4 | 0.0292 | 14.5 | 0 | 20 | 24.5 | 5.5 | -0.8 | 64 | 23 | 3.4 | 0 | 0 | 0 | 10723 | 15827 | 0.129 | 0.097345 | 21 | 0.2848 | 0.34471 | 0.5184 | 0.30349 | 2.4 | 0.4 | 0 | 701.3108
2019 | 3 | 28 | 23 | Y1 | Dormitory | 2012 | 1 | 0 | 0.5 | 0.8 | 0.8 | 1 | 0 | 0.000549 | 7.5 | 3 | 0.0292 | 0.0002745 | 6 | 2.4 | 0.0292 | 14.7 | 0 | 20 | 24.5 | 5.3 | -0.6 | 66 | 45 | 3.3 | 0 | 0 | 0 | 10723 | 15827 | 0.129 | 0.097345 | 21 | 0.2848 | 0.34471 | 0.5184 | 0.30349 | 2.4 | 0.4 | 0 | 478.0714
2019 | 3 | 28 | 0 | Y1 | Dormitory | 2012 | 1 | 0 | 0 | 0.2 | 0.2 | 1 | 0 | 0.000549 | 7.5 | 3 | 0.0292 | 0 | 1.5 | 0.6 | 0.0292 | 14.7 | 0 | 20 | 24.5 | 5.3 | -0.6 | 66 | 45 | 2.6 | 0 | 0 | 0 | 10723 | 15827 | 0.129 | 0.097345 | 21 | 0.2848 | 0.34471 | 0.5184 | 0.30349 | 2.4 | 0.4 | 0 | 242.2199
2019 | 3 | 29 | 1 | Y1 | Dormitory | 2012 | 1 | 0 | 0 | 0 | 0 | 1 | 0 | 0.000549 | 7.5 | 3 | 0.0292 | 0 | 0 | 0 | 0.0292 | 15.2 | 0 | 20 | 24.5 | 4.8 | -0.9 | 67 | 23 | 2.5 | 0 | 0 | 0 | 10723 | 15827 | 0.129 | 0.097345 | 21 | 0.2848 | 0.34471 | 0.5184 | 0.30349 | 2.4 | 0.4 | 0 | 258.7172
2019 | 3 | 29 | 2 | Y1 | Dormitory | 2012 | 1 | 0 | 0 | 0 | 0 | 1 | 0 | 0.000549 | 7.5 | 3 | 0.0292 | 0 | 0 | 0 | 0.0292 | 15.4 | 0 | 20 | 24.5 | 4.6 | -1.9 | 63 | 23 | 2.1 | 0 | 0 | 0 | 10723 | 15827 | 0.129 | 0.097345 | 21 | 0.2848 | 0.34471 | 0.5184 | 0.30349 | 2.4 | 0.4 | 0 | 280.2119
2019 | 3 | 29 | 3 | Y1 | Dormitory | 2012 | 1 | 0 | 0 | 0 | 0 | 1 | 0 | 0.000549 | 7.5 | 3 | 0.0292 | 0 | 0 | 0 | 0.0292 | 15.8 | 0 | 20 | 24.5 | 4.2 | -2.3 | 63 | 23 | 1.8 | 0 | 0 | 0 | 10723 | 15827 | 0.129 | 0.097345 | 21 | 0.2848 | 0.34471 | 0.5184 | 0.30349 | 2.4 | 0.4 | 0 | 298.6875
2019 | 3 | 29 | 4 | Y1 | Dormitory | 2012 | 1 | 0 | 0 | 0 | 0 | 1 | 0 | 0.000549 | 7.5 | 3 | 0.0292 | 0 | 0 | 0 | 0.0292 | 16 | 0 | 20 | 24.5 | 4 | -2.3 | 64 | 0 | 1.3 | 0 | 0 | 0 | 10723 | 15827 | 0.129 | 0.097345 | 21 | 0.2848 | 0.34471 | 0.5184 | 0.30349 | 2.4 | 0.4 | 0 | 313.6676
2019 | 3 | 29 | 5 | Y1 | Dormitory | 2012 | 1 | 0 | 0 | 0 | 0 | 1 | 0 | 0.000549 | 7.5 | 3 | 0.0292 | 0 | 0 | 0 | 0.0292 | 15.9 | 0 | 20 | 24.5 | 4.1 | -1.5 | 67 | 0 | 1.8 | 4200 | 0 | 0 | 10723 | 15827 | 0.129 | 0.097345 | 21 | 0.2848 | 0.34471 | 0.5184 | 0.30349 | 2.4 | 0.4 | 0 | 321.2596
2019 | 3 | 29 | 6 | Y1 | Dormitory | 2012 | 1 | 0 | 0 | 0 | 0 | 1 | 0 | 0.000549 | 7.5 | 3 | 0.0292 | 0 | 0 | 0 | 0.0292 | 14 | 0 | 20 | 24.5 | 6 | -1.3 | 60 | 45 | 4.2 | 16860 | 0 | 0 | 10723 | 15827 | 0.129 | 0.097345 | 21 | 0.2848 | 0.34471 | 0.5184 | 0.30349 | 2.4 | 0.4 | 0 | 299.4016
2019 | 3 | 29 | 7 | Y1 | Dormitory | 2012 | 1 | 0 | 0.5 | 0.2 | 0.2 | 1 | 0 | 0.000549 | 7.5 | 3 | 0.0292 | 0.0002745 | 1.5 | 0.6 | 0.0292 | 12.8 | 0 | 20 | 24.5 | 7.2 | -1.1 | 56 | 45 | 6.2 | 30000 | 0 | 0 | 10723 | 15827 | 0.129 | 0.097345 | 21 | 0.2848 | 0.34471 | 0.5184 | 0.30349 | 2.4 | 0.4 | 8.2222 | 493.0643
2019 | 3 | 29 | 8 | Y1 | Dormitory | 2012 | 1 | 0 | 1 | 0.5 | 0.5 | 0.7 | 0 | 0.000549 | 7.5 | 3 | 0.0292 | 0.000549 | 3.75 | 1.5 | 0.02044 | 12.2 | 0 | 20 | 24.5 | 7.8 | -0.8 | 55 | 45 | 6 | 25920 | 0 | 0 | 10723 | 15827 | 0.129 | 0.097345 | 21 | 0.2848 | 0.34471 | 0.5184 | 0.30349 | 2.4 | 0.4 | 81.3842 | 629.6119
2019 | 3 | 29 | 9 | Y1 | Dormitory | 2012 | 1 | 0 | 1 | 0.5 | 0.5 | 0.3 | 0.1 | 0.000549 | 7.5 | 3 | 0.0292 | 0.000549 | 3.75 | 1.5 | 0.00876 | 11.5 | 0 | 20 | 24.5 | 8.5 | -0.4 | 54 | 23 | 6.2 | 49860 | 0 | 0 | 10723 | 15827 | 0.129 | 0.097345 | 21 | 0.2848 | 0.34471 | 0.5184 | 0.30349 | 2.4 | 0.4 | 125.0299 | 567.1474
2019 | 3 | 29 | 10 | Y1 | Dormitory | 2012 | 1 | 0 | 1 | 0.2 | 0.2 | 0.3 | 0.1 | 0.000549 | 7.5 | 3 | 0.0292 | 0.000549 | 1.5 | 0.6 | 0.00876 | 10.8 | 0 | 20 | 24.5 | 9.2 | -0.2 | 52 | 45 | 6.4 | 47580 | 0 | 0 | 10723 | 15827 | 0.129 | 0.097345 | 21 | 0.2848 | 0.34471 | 0.5184 | 0.30349 | 2.4 | 0.4 | 147.6892 | 536.4839
2019 | 3 | 29 | 11 | Y1 | Dormitory | 2012 | 1 | 0 | 0.5 | 0.2 | 0.2 | 0.3 | 0.1 | 0.000549 | 7.5 | 3 | 0.0292 | 0.0002745 | 1.5 | 0.6 | 0.00876 | 11.1 | 0 | 20 | 24.5 | 8.9 | -1.3 | 49 | 23 | 6.6 | 26580 | 0 | 0 | 10723 | 15827 | 0.129 | 0.097345 | 21 | 0.2848 | 0.34471 | 0.5184 | 0.30349 | 2.4 | 0.4 | 137.4798 | 313.447
2019 | 3 | 29 | 12 | Y1 | Dormitory | 2012 | 1 | 0 | 0 | 0 | 0 | 0.3 | 0.1 | 0.000549 | 7.5 | 3 | 0.0292 | 0 | 0 | 0 | 0.00876 | 13.6 | 0 | 20 | 24.5 | 6.4 | 0.9 | 68 | 23 | 5.8 | 16620 | 0 | 0 | 10723 | 15827 | 0.129 | 0.097345 | 21 | 0.2848 | 0.34471 | 0.5184 | 0.30349 | 2.4 | 0.4 | 127.3159 | 96.3646
2019 | 3 | 29 | 13 | Y1 | Dormitory | 2012 | 0.8 | 0 | 0 | 0 | 0 | 0.3 | 0 | 0.000549 | 7.5 | 3 | 0.0292 | 0 | 0 | 0 | 0.00876 | 12 | 0 | 20 | 24.5 | 8 | -1.1 | 53 | 23 | 7.9 | 17400 | 0 | 0 | 10723 | 15827 | 0.129 | 0.097345 | 21 | 0.2848 | 0.34471 | 0.5184 | 0.30349 | 2.4 | 0.4 | 123.5507 | 87.8179
2019 | 3 | 29 | 14 | Y1 | Dormitory | 2012 | 0.8 | 0 | 0 | 0 | 0 | 0.3 | 0 | 0.000549 | 7.5 | 3 | 0.0292 | 0 | 0 | 0 | 0.00876 | 11.9 | 0 | 20 | 24.5 | 8.1 | -1.8 | 50 | 23 | 7.6 | 28800 | 0 | 0 | 10723 | 15827 | 0.129 | 0.097345 | 21 | 0.2848 | 0.34471 | 0.5184 | 0.30349 | 2.4 | 0.4 | 128.4812 | 74.3966
2019 | 3 | 29 | 15 | Y1 | Dormitory | 2012 | 0.8 | 0 | 0 | 0 | 0 | 0.3 | 0 | 0.000549 | 7.5 | 3 | 0.0292 | 0 | 0 | 0 | 0.00876 | 11.9 | 0 | 20 | 24.5 | 8.1 | -2.6 | 47 | 23 | 6.9 | 11400 | 0 | 0 | 10723 | 15827 | 0.129 | 0.097345 | 21 | 0.2848 | 0.34471 | 0.5184 | 0.30349 | 2.4 | 0.4 | 136.4718 | 68.5882
2019 | 3 | 29 | 16 | Y1 | Dormitory | 2012 | 0.8 | 0 | 0 | 0 | 0 | 0.3 | 0 | 0.000549 | 7.5 | 3 | 0.0292 | 0 | 0 | 0 | 0.00876 | 12.8 | 0 | 20 | 24.5 | 7.2 | -3.2 | 48 | 23 | 6.6 | 2160 | 0 | 0 | 10723 | 15827 | 0.129 | 0.097345 | 21 | 0.2848 | 0.34471 | 0.5184 | 0.30349 | 2.4 | 0.4 | 150.9987 | 70.1316
2019 | 3 | 29 | 17 | Y1 | Dormitory | 2012 | 1 | 0 | 0 | 0 | 0 | 0.3 | 0.1 | 0.000549 | 7.5 | 3 | 0.0292 | 0 | 0 | 0 | 0.00876 | 13.5 | 0 | 20 | 24.5 | 6.5 | -3.8 | 48 | 23 | 5.3 | 240 | 0 | 0 | 10723 | 15827 | 0.129 | 0.097345 | 21 | 0.2848 | 0.34471 | 0.5184 | 0.30349 | 2.4 | 0.4 | 135.6436 | 79.2359
2019 | 3 | 29 | 18 | Y1 | Dormitory | 2012 | 1 | 0 | 0 | 0 | 0 | 0.7 | 0.1 | 0.000549 | 7.5 | 3 | 0.0292 | 0 | 0 | 0 | 0.02044 | 14.1 | 0 | 20 | 24.5 | 5.9 | -3.3 | 52 | 23 | 5.1 | 0 | 0 | 0 | 10723 | 15827 | 0.129 | 0.097345 | 21 | 0.2848 | 0.34471 | 0.5184 | 0.30349 | 2.4 | 0.4 | 90.7731 | 134.0506
2019 | 3 | 29 | 19 | Y1 | Dormitory | 2012 | 1 | 0 | 0 | 0.5 | 0.5 | 1 | 0.1 | 0.000549 | 7.5 | 3 | 0.0292 | 0 | 3.75 | 1.5 | 0.0292 | 14.2 | 0 | 20 | 24.5 | 5.8 | -3.1 | 53 | 23 | 5.5 | 0 | 0 | 0 | 10723 | 15827 | 0.129 | 0.097345 | 21 | 0.2848 | 0.34471 | 0.5184 | 0.30349 | 2.4 | 0.4 | 42.3896 | 231.3915
2019 | 3 | 29 | 20 | Y1 | Dormitory | 2012 | 1 | 0 | 0.5 | 0.8 | 0.8 | 1 | 0.1 | 0.000549 | 7.5 | 3 | 0.0292 | 0.0002745 | 6 | 2.4 | 0.0292 | 14.3 | 0 | 20 | 24.5 | 5.7 | -3 | 54 | 23 | 4.5 | 0 | 0 | 0 | 10723 | 15827 | 0.129 | 0.097345 | 21 | 0.2848 | 0.34471 | 0.5184 | 0.30349 | 2.4 | 0.4 | 3.0847 | 472.6535
2019 | 3 | 29 | 21 | Y1 | Dormitory | 2012 | 1 | 0 | 1 | 0.8 | 0.8 | 1 | 0.1 | 0.000549 | 7.5 | 3 | 0.0292 | 0.000549 | 6 | 2.4 | 0.0292 | 14.6 | 0 | 20 | 24.5 | 5.4 | -3 | 55 | 45 | 3.3 | 0 | 0 | 0 | 10723 | 15827 | 0.129 | 0.097345 | 21 | 0.2848 | 0.34471 | 0.5184 | 0.30349 | 2.4 | 0.4 | 0 | 697.2906
2019 | 3 | 29 | 22 | Y1 | Dormitory | 2012 | 1 | 0 | 1 | 0.8 | 0.8 | 1 | 0.1 | 0.000549 | 7.5 | 3 | 0.0292 | 0.000549 | 6 | 2.4 | 0.0292 | 14.2 | 0 | 20 | 24.5 | 5.8 | -1.9 | 58 | 45 | 3.6 | 0 | 0 | 0 | 10723 | 15827 | 0.129 | 0.097345 | 21 | 0.2848 | 0.34471 | 0.5184 | 0.30349 | 2.4 | 0.4 | 0 | 697.6449
2019 | 3 | 29 | 23 | Y1 | Dormitory | 2012 | 1 | 0 | 0.5 | 0.8 | 0.8 | 1 | 0 | 0.000549 | 7.5 | 3 | 0.0292 | 0.0002745 | 6 | 2.4 | 0.0292 | 14.9 | 0 | 20 | 24.5 | 5.1 | -2.6 | 58 | 0 | 2.9 | 0 | 0 | 0 | 10723 | 15827 | 0.129 | 0.097345 | 21 | 0.2848 | 0.34471 | 0.5184 | 0.30349 | 2.4 | 0.4 | 0 | 477.7348
2019 | 3 | 29 | 0 | Y1 | Dormitory | 2012 | 1 | 0 | 0 | 0.2 | 0.2 | 1 | 0 | 0.000549 | 7.5 | 3 | 0.0292 | 0 | 1.5 | 0.6 | 0.0292 | 14.7 | 0 | 20 | 24.5 | 5.3 | -1.9 | 60 | 23 | 3.8 | 0 | 0 | 0 | 10723 | 15827 | 0.129 | 0.097345 | 21 | 0.2848 | 0.34471 | 0.5184 | 0.30349 | 2.4 | 0.4 | 0 | 242.5303
2019 | 3 | 30 | 1 | Y1 | Dormitory | 2012 | 1 | 0 | 0 | 0 | 0 | 1 | 0 | 0.000549 | 7.5 | 3 | 0.0292 | 0 | 0 | 0 | 0.0292 | 14.1 | 0 | 20 | 24.5 | 5.9 | -1.4 | 60 | 23 | 3.9 | 0 | 0 | 0 | 10723 | 15827 | 0.129 | 0.097345 | 21 | 0.2848 | 0.34471 | 0.5184 | 0.30349 | 2.4 | 0.4 | 0 | 241.1365
2019 | 3 | 30 | 2 | Y1 | Dormitory | 2012 | 1 | 0 | 0 | 0 | 0 | 1 | 0 | 0.000549 | 7.5 | 3 | 0.0292 | 0 | 0 | 0 | 0.0292 | 13.9 | 0 | 20 | 24.5 | 6.1 | -0.5 | 63 | 23 | 4.7 | 0 | 0 | 0 | 10723 | 15827 | 0.129 | 0.097345 | 21 | 0.2848 | 0.34471 | 0.5184 | 0.30349 | 2.4 | 0.4 | 0 | 248.1307
2019 | 3 | 30 | 3 | Y1 | Dormitory | 2012 | 1 | 0 | 0 | 0 | 0 | 1 | 0 | 0.000549 | 7.5 | 3 | 0.0292 | 0 | 0 | 0 | 0.0292 | 14 | 0 | 20 | 24.5 | 6 | 0.1 | 66 | 23 | 4.4 | 0 | 0 | 0 | 10723 | 15827 | 0.129 | 0.097345 | 21 | 0.2848 | 0.34471 | 0.5184 | 0.30349 | 2.4 | 0.4 | 0 | 259.1819
2019 | 3 | 30 | 4 | Y1 | Dormitory | 2012 | 1 | 0 | 0 | 0 | 0 | 1 | 0 | 0.000549 | 7.5 | 3 | 0.0292 | 0 | 0 | 0 | 0.0292 | 13.9 | 0 | 20 | 24.5 | 6.1 | 0.4 | 67 | 23 | 3.9 | 60 | 0 | 0 | 10723 | 15827 | 0.129 | 0.097345 | 21 | 0.2848 | 0.34471 | 0.5184 | 0.30349 | 2.4 | 0.4 | 0 | 267.3741
2019 | 3 | 30 | 5 | Y1 | Dormitory | 2012 | 1 | 0 | 0 | 0 | 0 | 1 | 0 | 0.000549 | 7.5 | 3 | 0.0292 | 0 | 0 | 0 | 0.0292 | 14.2 | 0 | 20 | 24.5 | 5.8 | -0.8 | 63 | 45 | 4.6 | 2280 | 0 | 0 | 10723 | 15827 | 0.129 | 0.097345 | 21 | 0.2848 | 0.34471 | 0.5184 | 0.30349 | 2.4 | 0.4 | 0 | 277.862
2019 | 3 | 30 | 6 | Y1 | Dormitory | 2012 | 1 | 0 | 0 | 0 | 0 | 1 | 0 | 0.000549 | 7.5 | 3 | 0.0292 | 0 | 0 | 0 | 0.0292 | 13.9 | 0 | 20 | 24.5 | 6.1 | -1.2 | 60 | 23 | 5.2 | 15480 | 0 | 0 | 10723 | 15827 | 0.129 | 0.097345 | 21 | 0.2848 | 0.34471 | 0.5184 | 0.30349 | 2.4 | 0.4 | 0 | 505.1121
2019 | 3 | 30 | 7 | Y1 | Dormitory | 2012 | 1 | 0 | 0.5 | 0.2 | 0.2 | 1 | 0 | 0.000549 | 7.5 | 3 | 0.0292 | 0.0002745 | 1.5 | 0.6 | 0.0292 | 12.8 | 0 | 20 | 24.5 | 7.2 | -0.6 | 58 | 23 | 6.6 | 14880 | 0 | 0 | 10723 | 15827 | 0.129 | 0.097345 | 21 | 0.2848 | 0.34471 | 0.5184 | 0.30349 | 2.4 | 0.4 | 8.9018 | 652.2659
2019 | 3 | 30 | 8 | Y1 | Dormitory | 2012 | 1 | 0 | 1 | 0.5 | 0.5 | 0.7 | 0 | 0.000549 | 7.5 | 3 | 0.0292 | 0.000549 | 3.75 | 1.5 | 0.02044 | 12.6 | 0 | 20 | 24.5 | 7.4 | -0.7 | 57 | 23 | 6.8 | 30960 | 0 | 0 | 10723 | 15827 | 0.129 | 0.097345 | 21 | 0.2848 | 0.34471 | 0.5184 | 0.30349 | 2.4 | 0.4 | 80.2875 | 580.6685
2019 | 3 | 30 | 9 | Y1 | Dormitory | 2012 | 1 | 0 | 1 | 0.5 | 0.5 | 0.3 | 0.1 | 0.000549 | 7.5 | 3 | 0.0292 | 0.000549 | 3.75 | 1.5 | 0.00876 | 12.5 | 0 | 20 | 24.5 | 7.5 | -0.6 | 57 | 23 | 7.2 | 23220 | 0 | 0 | 10723 | 15827 | 0.129 | 0.097345 | 21 | 0.2848 | 0.34471 | 0.5184 | 0.30349 | 2.4 | 0.4 | 122.7412 | 556.737
2019 | 3 | 30 | 10 | Y1 | Dormitory | 2012 | 1 | 0 | 1 | 0.2 | 0.2 | 0.3 | 0.1 | 0.000549 | 7.5 | 3 | 0.0292 | 0.000549 | 1.5 | 0.6 | 0.00876 | 12.3 | 0 | 20 | 24.5 | 7.7 | -0.4 | 57 | 23 | 7.6 | 25200 | 0 | 0 | 10723 | 15827 | 0.129 | 0.097345 | 21 | 0.2848 | 0.34471 | 0.5184 | 0.30349 | 2.4 | 0.4 | 145.3416 | 331.8688
2019 | 3 | 30 | 11 | Y1 | Dormitory | 2012 | 1 | 0 | 0.5 | 0.2 | 0.2 | 0.3 | 0.1 | 0.000549 | 7.5 | 3 | 0.0292 | 0.0002745 | 1.5 | 0.6 | 0.00876 | 11.8 | 0 | 20 | 24.5 | 8.2 | -0.6 | 54 | 23 | 7.5 | 24780 | 0 | 0 | 10723 | 15827 | 0.129 | 0.097345 | 21 | 0.2848 | 0.34471 | 0.5184 | 0.30349 | 2.4 | 0.4 | 135.5693 | 95.7097
2019 | 3 | 30 | 12 | Y1 | Dormitory | 2012 | 1 | 0 | 0 | 0 | 0 | 0.3 | 0.1 | 0.000549 | 7.5 | 3 | 0.0292 | 0 | 0 | 0 | 0.00876 | 11.6 | 0 | 20 | 24.5 | 8.4 | -0.5 | 54 | 23 | 7.4 | 29520 | 0 | 0 | 10723 | 15827 | 0.129 | 0.097345 | 21 | 0.2848 | 0.34471 | 0.5184 | 0.30349 | 2.4 | 0.4 | 125.8429 | 84.3389
2019 | 3 | 30 | 13 | Y1 | Dormitory | 2012 | 0.8 | 0 | 0 | 0 | 0 | 0.3 | 0 | 0.000549 | 7.5 | 3 | 0.0292 | 0 | 0 | 0 | 0.00876 | 11.2 | 0 | 20 | 24.5 | 8.8 | 0.2 | 55 | 23 | 7.5 | 22260 | 0 | 0 | 10723 | 15827 | 0.129 | 0.097345 | 21 | 0.2848 | 0.34471 | 0.5184 | 0.30349 | 2.4 | 0.4 | 122.1918 | 77.2421
2019 | 3 | 30 | 14 | Y1 | Dormitory | 2012 | 0.8 | 0 | 0 | 0 | 0 | 0.3 | 0 | 0.000549 | 7.5 | 3 | 0.0292 | 0 | 0 | 0 | 0.00876 | 11.7 | 0 | 20 | 24.5 | 8.3 | 0.2 | 57 | 23 | 7 | 15120 | 0 | 0 | 10723 | 15827 | 0.129 | 0.097345 | 21 | 0.2848 | 0.34471 | 0.5184 | 0.30349 | 2.4 | 0.4 | 127.2152 | 71.618
2019 | 3 | 30 | 15 | Y1 | Dormitory | 2012 | 0.8 | 0 | 0 | 0 | 0 | 0.3 | 0 | 0.000549 | 7.5 | 3 | 0.0292 | 0 | 0 | 0 | 0.00876 | 12.3 | 0 | 20 | 24.5 | 7.7 | 1.5 | 65 | 23 | 6.4 | 8520 | 0 | 0 | 10723 | 15827 | 0.129 | 0.097345 | 21 | 0.2848 | 0.34471 | 0.5184 | 0.30349 | 2.4 | 0.4 | 135.1985 | 71.0351
2019 | 3 | 30 | 16 | Y1 | Dormitory | 2012 | 0.8 | 0 | 0 | 0 | 0 | 0.3 | 0 | 0.000549 | 7.5 | 3 | 0.0292 | 0 | 0 | 0 | 0.00876 | 12.2 | 0 | 20 | 24.5 | 7.8 | -0.3 | 57 | 23 | 5.8 | 3180 | 0 | 0 | 10723 | 15827 | 0.129 | 0.097345 | 21 | 0.2848 | 0.34471 | 0.5184 | 0.30349 | 2.4 | 0.4 | 149.7916 | 72.9237
2019 | 3 | 30 | 17 | Y1 | Dormitory | 2012 | 1 | 0 | 0 | 0 | 0 | 0.3 | 0.1 | 0.000549 | 7.5 | 3 | 0.0292 | 0 | 0 | 0 | 0.00876 | 12.8 | 0 | 20 | 24.5 | 7.2 | 0.3 | 62 | 23 | 4.8 | 240 | 0 | 0 | 10723 | 15827 | 0.129 | 0.097345 | 21 | 0.2848 | 0.34471 | 0.5184 | 0.30349 | 2.4 | 0.4 | 134.7634 | 116.5362
2019 | 3 | 30 | 18 | Y1 | Dormitory | 2012 | 1 | 0 | 0 | 0 | 0 | 0.7 | 0.1 | 0.000549 | 7.5 | 3 | 0.0292 | 0 | 0 | 0 | 0.02044 | 13.1 | 0 | 20 | 24.5 | 6.9 | 0.3 | 63 | 23 | 4.2 | 0 | 0 | 0 | 10723 | 15827 | 0.129 | 0.097345 | 21 | 0.2848 | 0.34471 | 0.5184 | 0.30349 | 2.4 | 0.4 | 90.237 | 204.8844
2019 | 3 | 30 | 19 | Y1 | Dormitory | 2012 | 1 | 0 | 0 | 0.5 | 0.5 | 1 | 0.1 | 0.000549 | 7.5 | 3 | 0.0292 | 0 | 3.75 | 1.5 | 0.0292 | 13.1 | 0 | 20 | 24.5 | 6.9 | 0.7 | 65 | 23 | 4.5 | 0 | 0 | 0 | 10723 | 15827 | 0.129 | 0.097345 | 21 | 0.2848 | 0.34471 | 0.5184 | 0.30349 | 2.4 | 0.4 | 41.7703 | 444.4397
2019 | 3 | 30 | 20 | Y1 | Dormitory | 2012 | 1 | 0 | 0.5 | 0.8 | 0.8 | 1 | 0.1 | 0.000549 | 7.5 | 3 | 0.0292 | 0.0002745 | 6 | 2.4 | 0.0292 | 12.9 | 0 | 20 | 24.5 | 7.1 | 1.1 | 66 | 23 | 4.1 | 0 | 0 | 0 | 10723 | 15827 | 0.129 | 0.097345 | 21 | 0.2848 | 0.34471 | 0.5184 | 0.30349 | 2.4 | 0.4 | 3.1076 | 661.5908
2019 | 3 | 30 | 21 | Y1 | Dormitory | 2012 | 1 | 0 | 1 | 0.8 | 0.8 | 1 | 0.1 | 0.000549 | 7.5 | 3 | 0.0292 | 0.000549 | 6 | 2.4 | 0.0292 | 12.9 | 0 | 20 | 24.5 | 7.1 | 1.5 | 68 | 23 | 4.3 | 0 | 0 | 0 | 10723 | 15827 | 0.129 | 0.097345 | 21 | 0.2848 | 0.34471 | 0.5184 | 0.30349 | 2.4 | 0.4 | 0 | 662.7005
2019 | 3 | 30 | 22 | Y1 | Dormitory | 2012 | 1 | 0 | 1 | 0.8 | 0.8 | 1 | 0.1 | 0.000549 | 7.5 | 3 | 0.0292 | 0.000549 | 6 | 2.4 | 0.0292 | 12.8 | 0 | 20 | 24.5 | 7.2 | 1.6 | 68 | 23 | 4.3 | 0 | 0 | 0 | 10723 | 15827 | 0.129 | 0.097345 | 21 | 0.2848 | 0.34471 | 0.5184 | 0.30349 | 2.4 | 0.4 | 0 | 435.5953
2019 | 3 | 30 | 23 | Y1 | Dormitory | 2012 | 1 | 0 | 0.5 | 0.8 | 0.8 | 1 | 0 | 0.000549 | 7.5 | 3 | 0.0292 | 0.0002745 | 6 | 2.4 | 0.0292 | 12.9 | 0 | 20 | 24.5 | 7.1 | 1.7 | 69 | 23 | 4.1 | 0 | 0 | 0 | 10723 | 15827 | 0.129 | 0.097345 | 21 | 0.2848 | 0.34471 | 0.5184 | 0.30349 | 2.4 | 0.4 | 0 | 193.9424
2019 | 3 | 30 | 0 | Y1 | Dormitory | 2012 | 1 | 0 | 0 | 0.2 | 0.2 | 1 | 0 | 0.000549 | 7.5 | 3 | 0.0292 | 0 | 1.5 | 0.6 | 0.0292 | 12.9 | 0 | 20 | 24.5 | 7.1 | 2.3 | 72 | 0 | 4.4 | 0 | 0 | 0 | 10723 | 15827 | 0.129 | 0.097345 | 21 | 0.2848 | 0.34471 | 0.5184 | 0.30349 | 2.4 | 0.4 | 0 | 195.0229
2019 | 3 | 31 | 1 | Y1 | Dormitory | 2012 | 1 | 0 | 0 | 0 | 0 | 1 | 0 | 0.000549 | 7.5 | 3 | 0.0292 | 0 | 0 | 0 | 0.0292 | 12.8 | 0 | 20 | 24.5 | 7.2 | 2.4 | 72 | 0 | 4.3 | 0 | 0 | 0 | 10723 | 15827 | 0.129 | 0.097345 | 21 | 0.2848 | 0.34471 | 0.5184 | 0.30349 | 2.4 | 0.4 | 0 | 206.8769
2019 | 3 | 31 | 2 | Y1 | Dormitory | 2012 | 1 | 0 | 0 | 0 | 0 | 1 | 0 | 0.000549 | 7.5 | 3 | 0.0292 | 0 | 0 | 0 | 0.0292 | 12.8 | 0 | 20 | 24.5 | 7.2 | 2.8 | 74 | 0 | 5.3 | 0 | 0 | 0 | 10723 | 15827 | 0.129 | 0.097345 | 21 | 0.2848 | 0.34471 | 0.5184 | 0.30349 | 2.4 | 0.4 | 0 | 220.2423
2019 | 3 | 31 | 3 | Y1 | Dormitory | 2012 | 1 | 0 | 0 | 0 | 0 | 1 | 0 | 0.000549 | 7.5 | 3 | 0.0292 | 0 | 0 | 0 | 0.0292 | 12.8 | 0 | 20 | 24.5 | 7.2 | 1.8 | 69 | 0 | 4.3 | 0 | 0 | 0 | 10723 | 15827 | 0.129 | 0.097345 | 21 | 0.2848 | 0.34471 | 0.5184 | 0.30349 | 2.4 | 0.4 | 0 | 231.3588
2019 | 3 | 31 | 4 | Y1 | Dormitory | 2012 | 1 | 0 | 0 | 0 | 0 | 1 | 0 | 0.000549 | 7.5 | 3 | 0.0292 | 0 | 0 | 0 | 0.0292 | 13 | 0 | 20 | 24.5 | 7 | 1.8 | 70 | 23 | 4.4 | 60 | 0 | 0 | 10723 | 15827 | 0.129 | 0.097345 | 21 | 0.2848 | 0.34471 | 0.5184 | 0.30349 | 2.4 | 0.4 | 0 | 242.8361
2019 | 3 | 31 | 5 | Y1 | Dormitory | 2012 | 1 | 0 | 0 | 0 | 0 | 1 | 0 | 0.000549 | 7.5 | 3 | 0.0292 | 0 | 0 | 0 | 0.0292 | 13.1 | 0 | 20 | 24.5 | 6.9 | 1.9 | 71 | 0 | 4.7 | 2100 | 0 | 0 | 10723 | 15827 | 0.129 | 0.097345 | 21 | 0.2848 | 0.34471 | 0.5184 | 0.30349 | 2.4 | 0.4 | 0 | 253.027
2019 | 3 | 31 | 6 | Y1 | Dormitory | 2012 | 1 | 0 | 0 | 0 | 0 | 1 | 0 | 0.000549 | 7.5 | 3 | 0.0292 | 0 | 0 | 0 | 0.0292 | 12.7 | 0 | 20 | 24.5 | 7.3 | 1.7 | 68 | 23 | 5.5 | 9060 | 0 | 0 | 10723 | 15827 | 0.129 | 0.097345 | 21 | 0.2848 | 0.34471 | 0.5184 | 0.30349 | 2.4 | 0.4 | 0 | 476.958
2019 | 3 | 31 | 7 | Y1 | Dormitory | 2012 | 1 | 0 | 0.5 | 0.2 | 0.2 | 1 | 0 | 0.000549 | 7.5 | 3 | 0.0292 | 0.0002745 | 1.5 | 0.6 | 0.0292 | 12.1 | 0 | 20 | 24.5 | 7.9 | 1.9 | 66 | 23 | 6.5 | 19320 | 0 | 0 | 10723 | 15827 | 0.129 | 0.097345 | 21 | 0.2848 | 0.34471 | 0.5184 | 0.30349 | 2.4 | 0.4 | 7.7475 | 635.0606
2019 | 3 | 31 | 8 | Y1 | Dormitory | 2012 | 1 | 0 | 1 | 0.5 | 0.5 | 0.7 | 0 | 0.000549 | 7.5 | 3 | 0.0292 | 0.000549 | 3.75 | 1.5 | 0.02044 | 11.3 | 0 | 20 | 24.5 | 8.7 | 1.3 | 60 | 23 | 7 | 24480 | 0 | 0 | 10723 | 15827 | 0.129 | 0.097345 | 21 | 0.2848 | 0.34471 | 0.5184 | 0.30349 | 2.4 | 0.4 | 68.8818 | 568.5796
2019 | 3 | 31 | 9 | Y1 | Dormitory | 2012 | 1 | 0 | 1 | 0.5 | 0.5 | 0.3 | 0.1 | 0.000549 | 7.5 | 3 | 0.0292 | 0.000549 | 3.75 | 1.5 | 0.00876 | 11.2 | 0 | 20 | 24.5 | 8.8 | 2.1 | 63 | 23 | 7.2 | 25140 | 0 | 0 | 10723 | 15827 | 0.129 | 0.097345 | 21 | 0.2848 | 0.34471 | 0.5184 | 0.30349 | 2.4 | 0.4 | 85.9917 | 542.7897
2019 | 3 | 31 | 10 | Y1 | Dormitory | 2012 | 1 | 0 | 1 | 0.2 | 0.2 | 0.3 | 0.1 | 0.000549 | 7.5 | 3 | 0.0292 | 0.000549 | 1.5 | 0.6 | 0.00876 | 11.2 | 0 | 20 | 24.5 | 8.8 | 2.9 | 67 | 23 | 7.4 | 12840 | 0 | 0 | 10723 | 15827 | 0.129 | 0.097345 | 21 | 0.2848 | 0.34471 | 0.5184 | 0.30349 | 2.4 | 0.4 | 94.2256 | 319.6835
2019 | 3 | 31 | 11 | Y1 | Dormitory | 2012 | 1 | 0 | 0.5 | 0.2 | 0.2 | 0.3 | 0.1 | 0.000549 | 7.5 | 3 | 0.0292 | 0.0002745 | 1.5 | 0.6 | 0.00876 | 11.1 | 0 | 20 | 24.5 | 8.9 | 4.3 | 73 | 23 | 6.8 | 14460 | 0 | 0 | 10723 | 15827 | 0.129 | 0.097345 | 21 | 0.2848 | 0.34471 | 0.5184 | 0.30349 | 2.4 | 0.4 | 98.5486 | 87.2136
2019 | 3 | 31 | 12 | Y1 | Dormitory | 2012 | 1 | 0 | 0 | 0 | 0 | 0.3 | 0.1 | 0.000549 | 7.5 | 3 | 0.0292 | 0 | 0 | 0 | 0.00876 | 10.6 | 0 | 20 | 24.5 | 9.4 | 4.1 | 70 | 0 | 7.4 | 13980 | 0 | 0 | 10723 | 15827 | 0.129 | 0.097345 | 21 | 0.2848 | 0.34471 | 0.5184 | 0.30349 | 2.4 | 0.4 | 98.9255 | 76.4534
2019 | 3 | 31 | 13 | Y1 | Dormitory | 2012 | 0.8 | 0 | 0 | 0 | 0 | 0.3 | 0 | 0.000549 | 7.5 | 3 | 0.0292 | 0 | 0 | 0 | 0.00876 | 11 | 0 | 20 | 24.5 | 9 | 3.3 | 68 | 0 | 6.4 | 12300 | 0 | 0 | 10723 | 15827 | 0.129 | 0.097345 | 21 | 0.2848 | 0.34471 | 0.5184 | 0.30349 | 2.4 | 0.4 | 97.3931 | 74.0387
2019 | 3 | 31 | 14 | Y1 | Dormitory | 2012 | 0.8 | 0 | 0 | 0 | 0 | 0.3 | 0 | 0.000549 | 7.5 | 3 | 0.0292 | 0 | 0 | 0 | 0.00876 | 10.8 | 0 | 20 | 24.5 | 9.2 | 4.2 | 71 | 0 | 6.7 | 16500 | 0 | 0 | 10723 | 15827 | 0.129 | 0.097345 | 21 | 0.2848 | 0.34471 | 0.5184 | 0.30349 | 2.4 | 0.4 | 96.9885 | 70.0139
2019 | 3 | 31 | 15 | Y1 | Dormitory | 2012 | 0.8 | 0 | 0 | 0 | 0 | 0.3 | 0 | 0.000549 | 7.5 | 3 | 0.0292 | 0 | 0 | 0 | 0.00876 | 10.8 | 0 | 20 | 24.5 | 9.2 | 3.5 | 68 | 0 | 5.8 | 7200 | 0 | 0 | 10723 | 15827 | 0.129 | 0.097345 | 21 | 0.2848 | 0.34471 | 0.5184 | 0.30349 | 2.4 | 0.4 | 95.431 | 66.0547
2019 | 3 | 31 | 16 | Y1 | Dormitory | 2012 | 0.8 | 0 | 0 | 0 | 0 | 0.3 | 0 | 0.000549 | 7.5 | 3 | 0.0292 | 0 | 0 | 0 | 0.00876 | 11.6 | 0 | 20 | 24.5 | 8.4 | 4.2 | 75 | 23 | 4.7 | 4080 | 0 | 0 | 10723 | 15827 | 0.129 | 0.097345 | 21 | 0.2848 | 0.34471 | 0.5184 | 0.30349 | 2.4 | 0.4 | 95.9111 | 72.0916
2019 | 3 | 31 | 17 | Y1 | Dormitory | 2012 | 1 | 0 | 0 | 0 | 0 | 0.3 | 0.1 | 0.000549 | 7.5 | 3 | 0.0292 | 0 | 0 | 0 | 0.00876 | 11.6 | 0 | 20 | 24.5 | 8.4 | 4.7 | 78 | 0 | 3.2 | 240 | 0 | 0 | 10723 | 15827 | 0.129 | 0.097345 | 21 | 0.2848 | 0.34471 | 0.5184 | 0.30349 | 2.4 | 0.4 | 68.8599 | 118.8995
2019 | 3 | 31 | 18 | Y1 | Dormitory | 2012 | 1 | 0 | 0 | 0 | 0 | 0.7 | 0.1 | 0.000549 | 7.5 | 3 | 0.0292 | 0 | 0 | 0 | 0.02044 | 12.4 | 0 | 20 | 24.5 | 7.6 | 5.4 | 86 | 0 | 2.1 | 0 | 0 | 0 | 10723 | 15827 | 0.129 | 0.097345 | 21 | 0.2848 | 0.34471 | 0.5184 | 0.30349 | 2.4 | 0.4 | 36.4602 | 208.9233
2019 | 3 | 31 | 19 | Y1 | Dormitory | 2012 | 1 | 0 | 0 | 0.5 | 0.5 | 1 | 0.1 | 0.000549 | 7.5 | 3 | 0.0292 | 0 | 3.75 | 1.5 | 0.0292 | 13 | 0 | 20 | 24.5 | 7 | 6.1 | 94 | 338 | 1.8 | 0 | 0 | 0 | 10723 | 15827 | 0.129 | 0.097345 | 21 | 0.2848 | 0.34471 | 0.5184 | 0.30349 | 2.4 | 0.4 | 12.7091 | 458.7497
2019 | 3 | 31 | 20 | Y1 | Dormitory | 2012 | 1 | 0 | 0.5 | 0.8 | 0.8 | 1 | 0.1 | 0.000549 | 7.5 | 3 | 0.0292 | 0.0002745 | 6 | 2.4 | 0.0292 | 13 | 0 | 20 | 24.5 | 7 | 6.6 | 97 | 338 | 1.5 | 0 | 0 | 0 | 10723 | 15827 | 0.129 | 0.097345 | 21 | 0.2848 | 0.34471 | 0.5184 | 0.30349 | 2.4 | 0.4 | 0.98653 | 683.1212
2019 | 3 | 31 | 21 | Y1 | Dormitory | 2012 | 1 | 0 | 1 | 0.8 | 0.8 | 1 | 0.1 | 0.000549 | 7.5 | 3 | 0.0292 | 0.000549 | 6 | 2.4 | 0.0292 | 13.2 | 0 | 20 | 24.5 | 6.8 | 6.7 | 99 | 315 | 1.9 | 0 | 0 | 0 | 10723 | 15827 | 0.129 | 0.097345 | 21 | 0.2848 | 0.34471 | 0.5184 | 0.30349 | 2.4 | 0.4 | 0 | 689.5554
2019 | 3 | 31 | 22 | Y1 | Dormitory | 2012 | 1 | 0 | 1 | 0.8 | 0.8 | 1 | 0.1 | 0.000549 | 7.5 | 3 | 0.0292 | 0.000549 | 6 | 2.4 | 0.0292 | 13.7 | 0 | 20 | 24.5 | 6.3 | 6.2 | 99 | 338 | 1.7 | 0 | 0 | 0 | 10723 | 15827 | 0.129 | 0.097345 | 21 | 0.2848 | 0.34471 | 0.5184 | 0.30349 | 2.4 | 0.4 | 0 | 472.9946
2019 | 3 | 31 | 23 | Y1 | Dormitory | 2012 | 1 | 0 | 0.5 | 0.8 | 0.8 | 1 | 0 | 0.000549 | 7.5 | 3 | 0.0292 | 0.0002745 | 6 | 2.4 | 0.0292 | 13.7 | 0 | 20 | 24.5 | 6.3 | 6 | 98 | 315 | 1.9 | 0 | 0 | 0 | 10723 | 15827 | 0.129 | 0.097345 | 21 | 0.2848 | 0.34471 | 0.5184 | 0.30349 | 2.4 | 0.4 | 0 | 247.7393
2019 | 3 | 31 | 0 | Y1 | Dormitory | 2012 | 1 | 0 | 0 | 0.2 | 0.2 | 1 | 0 | 0.000549 | 7.5 | 3 | 0.0292 | 0 | 1.5 | 0.6 | 0.0292 | 13.6 | 0 | 20 | 24.5 | 6.4 | 6.1 | 98 | 315 | 1.9 | 0 | 0 | 0 | 10723 | 15827 | 0.129 | 0.097345 | 21 | 0.2848 | 0.34471 | 0.5184 | 0.30349 | 2.4 | 0.4 | 0 | 249.0646
2023 | 4 | 1 | 1 | Y1 | Dormitory | 2012 | 1 | 0 | 0 | 0 | 0 | 1 | 0 | 0.000549 | 7.5 | 3 | 0.0292 | 0 | 0 | 0 | 0.0292 | 10.1 | 0 | 20 | 24.5 | 9.9 | 4 | 67 | 113 | 1 | 0 | 0 | 0 | 10723 | 15827 | 0.129 | 0.097345 | 21 | 0.2848 | 0.34471 | 0.5184 | 0.30349 | 2.4 | 0.4 | 0 | 205.9778
2023 | 4 | 1 | 2 | Y1 | Dormitory | 2012 | 1 | 0 | 0 | 0 | 0 | 1 | 0 | 0.000549 | 7.5 | 3 | 0.0292 | 0 | 0 | 0 | 0.0292 | 9.9 | 0 | 20 | 24.5 | 10.1 | 4 | 66 | 203 | 1.1 | 0 | 0 | 0 | 10723 | 15827 | 0.129 | 0.097345 | 21 | 0.2848 | 0.34471 | 0.5184 | 0.30349 | 2.4 | 0.4 | 0 | 179.4158
2023 | 4 | 1 | 3 | Y1 | Dormitory | 2012 | 1 | 0 | 0 | 0 | 0 | 1 | 0 | 0.000549 | 7.5 | 3 | 0.0292 | 0 | 0 | 0 | 0.0292 | 11.2 | 0 | 20 | 24.5 | 8.8 | 4 | 72 | 180 | 0.8 | 0 | 0 | 0 | 10723 | 15827 | 0.129 | 0.097345 | 21 | 0.2848 | 0.34471 | 0.5184 | 0.30349 | 2.4 | 0.4 | 0 | 201.5151
2023 | 4 | 1 | 4 | Y1 | Dormitory | 2012 | 1 | 0 | 0 | 0 | 0 | 1 | 0 | 0.000549 | 7.5 | 3 | 0.0292 | 0 | 0 | 0 | 0.0292 | 12 | 0 | 20 | 24.5 | 8 | 3.6 | 74 | 135 | 1.5 | 180 | 0 | 0 | 10723 | 15827 | 0.129 | 0.097345 | 21 | 0.2848 | 0.34471 | 0.5184 | 0.30349 | 2.4 | 0.4 | 0 | 228.6988
2023 | 4 | 1 | 5 | Y1 | Dormitory | 2012 | 1 | 0 | 0 | 0 | 0 | 1 | 0 | 0.000549 | 7.5 | 3 | 0.0292 | 0 | 0 | 0 | 0.0292 | 12.3 | 0 | 20 | 24.5 | 7.7 | 2.9 | 72 | 158 | 1.5 | 4080 | 0 | 0 | 10723 | 15827 | 0.129 | 0.097345 | 21 | 0.2848 | 0.34471 | 0.5184 | 0.30349 | 2.4 | 0.4 | 0 | 243.8777
2023 | 4 | 1 | 6 | Y1 | Dormitory | 2012 | 1 | 0 | 0 | 0 | 0 | 1 | 0 | 0.000549 | 7.5 | 3 | 0.0292 | 0 | 0 | 0 | 0.0292 | 9.5 | 0 | 20 | 24.5 | 10.5 | 4.1 | 65 | 180 | 0.7 | 12540 | 0 | 0 | 10723 | 15827 | 0.129 | 0.097345 | 21 | 0.2848 | 0.34471 | 0.5184 | 0.30349 | 2.4 | 0.4 | 0 | 432.8687
2023 | 4 | 1 | 7 | Y1 | Dormitory | 2012 | 1 | 0 | 0.5 | 0.2 | 0.2 | 1 | 0 | 0.000549 | 7.5 | 3 | 0.0292 | 0.0002745 | 1.5 | 0.6 | 0.0292 | 5.8 | 0 | 20 | 24.5 | 14.2 | 4.4 | 52 | 113 | 2.4 | 26760 | 0 | 0 | 10723 | 15827 | 0.129 | 0.097345 | 21 | 0.2848 | 0.34471 | 0.5184 | 0.30349 | 2.4 | 0.4 | 5.2467 | 554.2886
2023 | 4 | 1 | 8 | Y1 | Dormitory | 2012 | 1 | 0 | 1 | 0.5 | 0.5 | 0.7 | 0 | 0.000549 | 7.5 | 3 | 0.0292 | 0.000549 | 3.75 | 1.5 | 0.02044 | 1.6 | 0 | 20 | 24.5 | 18.4 | 4.8 | 41 | 90 | 1.6 | 38640 | 0 | 0 | 10723 | 15827 | 0.129 | 0.097345 | 21 | 0.2848 | 0.34471 | 0.5184 | 0.30349 | 2.4 | 0.4 | 38.59 | 518.039
2023 | 4 | 1 | 9 | Y1 | Dormitory | 2012 | 1 | 0 | 1 | 0.5 | 0.5 | 0.3 | 0.1 | 0.000549 | 7.5 | 3 | 0.0292 | 0.000549 | 3.75 | 1.5 | 0.00876 | 0.8 | 0 | 20 | 24.5 | 19.2 | 4.8 | 39 | 225 | 3.9 | 33420 | 0 | 0 | 10723 | 15827 | 0.129 | 0.097345 | 21 | 0.2848 | 0.34471 | 0.5184 | 0.30349 | 2.4 | 0.4 | 62.8974 | 467.4134
2023 | 4 | 1 | 10 | Y1 | Dormitory | 2012 | 1 | 0 | 1 | 0.2 | 0.2 | 0.3 | 0.1 | 0.000549 | 7.5 | 3 | 0.0292 | 0.000549 | 1.5 | 0.6 | 0.00876 | 0.1 | 0 | 20 | 24.5 | 19.9 | 5.1 | 38 | 135 | 2 | 28260 | 0 | 0 | 10723 | 15827 | 0.129 | 0.097345 | 21 | 0.2848 | 0.34471 | 0.5184 | 0.30349 | 2.4 | 0.4 | 85.519 | 250.1447
2023 | 4 | 1 | 11 | Y1 | Dormitory | 2012 | 1 | 0 | 0.5 | 0.2 | 0.2 | 0.3 | 0.1 | 0.000549 | 7.5 | 3 | 0.0292 | 0.0002745 | 1.5 | 0.6 | 0.00876 | 0.3 | 0 | 20 | 24.5 | 20.3 | 5.5 | 38 | 203 | 3 | 35220 | 0 | 0 | 10723 | 15827 | 0.129 | 0.097345 | 21 | 0.2848 | 0.34471 | 0.5184 | 0.30349 | 2.4 | 0.4 | 92.4417 | 0
2023 | 4 | 1 | 12 | Y1 | Dormitory | 2012 | 1 | 0 | 0 | 0 | 0 | 0.3 | 0.1 | 0.000549 | 7.5 | 3 | 0.0292 | 0 | 0 | 0 | 0.00876 | 1.7 | 0 | 20 | 24.5 | 21.7 | 6.3 | 37 | 135 | 3.6 | 37740 | 0 | 0 | 10723 | 15827 | 0.129 | 0.097345 | 21 | 0.2848 | 0.34471 | 0.5184 | 0.30349 | 2.4 | 0.4 | 101.7099 | 0
2023 | 4 | 1 | 13 | Y1 | Dormitory | 2012 | 0.8 | 0 | 0 | 0 | 0 | 0.3 | 0 | 0.000549 | 7.5 | 3 | 0.0292 | 0 | 0 | 0 | 0.00876 | 2.4 | 0 | 20 | 24.5 | 22.4 | 6.1 | 35 | 90 | 1.6 | 37440 | 0 | 0 | 10723 | 15827 | 0.129 | 0.097345 | 21 | 0.2848 | 0.34471 | 0.5184 | 0.30349 | 2.4 | 0.4 | 110.4083 | 0
2023 | 4 | 1 | 14 | Y1 | Dormitory | 2012 | 0.8 | 0 | 0 | 0 | 0 | 0.3 | 0 | 0.000549 | 7.5 | 3 | 0.0292 | 0 | 0 | 0 | 0.00876 | 1.9 | 0 | 20 | 24.5 | 21.9 | 6.9 | 38 | 90 | 2.4 | 18840 | 0 | 0 | 10723 | 15827 | 0.129 | 0.097345 | 21 | 0.2848 | 0.34471 | 0.5184 | 0.30349 | 2.4 | 0.4 | 120.6166 | 0
2023 | 4 | 1 | 15 | Y1 | Dormitory | 2012 | 0.8 | 0 | 0 | 0 | 0 | 0.3 | 0 | 0.000549 | 7.5 | 3 | 0.0292 | 0 | 0 | 0 | 0.00876 | 0.8 | 0 | 20 | 24.5 | 20.8 | 7.4 | 42 | 203 | 1.7 | 10980 | 0 | 0 | 10723 | 15827 | 0.129 | 0.097345 | 21 | 0.2848 | 0.34471 | 0.5184 | 0.30349 | 2.4 | 0.4 | 131.8295 | 0
2023 | 4 | 1 | 16 | Y1 | Dormitory | 2012 | 0.8 | 0 | 0 | 0 | 0 | 0.3 | 0 | 0.000549 | 7.5 | 3 | 0.0292 | 0 | 0 | 0 | 0.00876 | 0.5 | 0 | 20 | 24.5 | 20.5 | 7.8 | 44 | 225 | 1.9 | 2460 | 0 | 0 | 10723 | 15827 | 0.129 | 0.097345 | 21 | 0.2848 | 0.34471 | 0.5184 | 0.30349 | 2.4 | 0.4 | 147.6032 | 0
2023 | 4 | 1 | 17 | Y1 | Dormitory | 2012 | 1 | 0 | 0 | 0 | 0 | 0.3 | 0.1 | 0.000549 | 7.5 | 3 | 0.0292 | 0 | 0 | 0 | 0.00876 | 0.4 | 0 | 20 | 24.5 | 19.6 | 7.6 | 46 | 113 | 1.4 | 300 | 0 | 0 | 10723 | 15827 | 0.129 | 0.097345 | 21 | 0.2848 | 0.34471 | 0.5184 | 0.30349 | 2.4 | 0.4 | 131.9997 | 0
2023 | 4 | 1 | 18 | Y1 | Dormitory | 2012 | 1 | 0 | 0 | 0 | 0 | 0.7 | 0.1 | 0.000549 | 7.5 | 3 | 0.0292 | 0 | 0 | 0 | 0.02044 | 1.1 | 0 | 20 | 24.5 | 18.9 | 7.6 | 48 | 0 | 0.8 | 0 | 0 | 0 | 10723 | 15827 | 0.129 | 0.097345 | 21 | 0.2848 | 0.34471 | 0.5184 | 0.30349 | 2.4 | 0.4 | 89.5116 | 83.5416
2023 | 4 | 1 | 19 | Y1 | Dormitory | 2012 | 1 | 0 | 0 | 0.5 | 0.5 | 1 | 0.1 | 0.000549 | 7.5 | 3 | 0.0292 | 0 | 3.75 | 1.5 | 0.0292 | 1.9 | 0 | 20 | 24.5 | 18.1 | 8 | 52 | 315 | 1.8 | 0 | 0 | 0 | 10723 | 15827 | 0.129 | 0.097345 | 21 | 0.2848 | 0.34471 | 0.5184 | 0.30349 | 2.4 | 0.4 | 42.831 | 374.2047
2023 | 4 | 1 | 20 | Y1 | Dormitory | 2012 | 1 | 0 | 0.5 | 0.8 | 0.8 | 1 | 0.1 | 0.000549 | 7.5 | 3 | 0.0292 | 0.0002745 | 6 | 2.4 | 0.0292 | 2.3 | 0 | 20 | 24.5 | 17.7 | 8.2 | 54 | 225 | 2.2 | 0 | 0 | 0 | 10723 | 15827 | 0.129 | 0.097345 | 21 | 0.2848 | 0.34471 | 0.5184 | 0.30349 | 2.4 | 0.4 | 3.3344 | 567.3659
2023 | 4 | 1 | 21 | Y1 | Dormitory | 2012 | 1 | 0 | 1 | 0.8 | 0.8 | 1 | 0.1 | 0.000549 | 7.5 | 3 | 0.0292 | 0.000549 | 6 | 2.4 | 0.0292 | 2.9 | 0 | 20 | 24.5 | 17.1 | 8.2 | 56 | 158 | 3.1 | 0 | 0 | 0 | 10723 | 15827 | 0.129 | 0.097345 | 21 | 0.2848 | 0.34471 | 0.5184 | 0.30349 | 2.4 | 0.4 | 0 | 566.7617
2023 | 4 | 1 | 22 | Y1 | Dormitory | 2012 | 1 | 0 | 1 | 0.8 | 0.8 | 1 | 0.1 | 0.000549 | 7.5 | 3 | 0.0292 | 0.000549 | 6 | 2.4 | 0.0292 | 3.9 | 0 | 20 | 24.5 | 16.1 | 8.3 | 60 | 248 | 3 | 0 | 0.7 | 0.7 | 10723 | 15827 | 0.129 | 0.097345 | 21 | 0.2848 | 0.34471 | 0.5184 | 0.30349 | 2.4 | 0.4 | 0 | 349.8532
2023 | 4 | 1 | 23 | Y1 | Dormitory | 2012 | 1 | 0 | 0.5 | 0.8 | 0.8 | 1 | 0 | 0.000549 | 7.5 | 3 | 0.0292 | 0.0002745 | 6 | 2.4 | 0.0292 | 5.2 | 0 | 20 | 24.5 | 14.8 | 8.9 | 68 | 248 | 3.1 | 0 | 0.6 | 0.6 | 10723 | 15827 | 0.129 | 0.097345 | 21 | 0.2848 | 0.34471 | 0.5184 | 0.30349 | 2.4 | 0.4 | 0 | 33.2362
2023 | 4 | 1 | 0 | Y1 | Dormitory | 2012 | 1 | 0 | 0 | 0.2 | 0.2 | 1 | 0 | 0.000549 | 7.5 | 3 | 0.0292 | 0 | 1.5 | 0.6 | 0.0292 | 5.6 | 0 | 20 | 24.5 | 14.4 | 8.3 | 67 | 315 | 1.8 | 0 | 0 | 0 | 10723 | 15827 | 0.129 | 0.097345 | 21 | 0.2848 | 0.34471 | 0.5184 | 0.30349 | 2.4 | 0.4 | 0 | 0
2023 | 4 | 2 | 1 | Y1 | Dormitory | 2012 | 1 | 0 | 0 | 0 | 0 | 1 | 0 | 0.000549 | 7.5 | 3 | 0.0292 | 0 | 0 | 0 | 0.0292 | 4.9 | 0 | 20 | 24.5 | 15.1 | 8.1 | 63 | 180 | 1.5 | 0 | 0 | 0 | 10723 | 15827 | 0.129 | 0.097345 | 21 | 0.2848 | 0.34471 | 0.5184 | 0.30349 | 2.4 | 0.4 | 0 | 0.015735
2023 | 4 | 2 | 2 | Y1 | Dormitory | 2012 | 1 | 0 | 0 | 0 | 0 | 1 | 0 | 0.000549 | 7.5 | 3 | 0.0292 | 0 | 0 | 0 | 0.0292 | 5 | 0 | 20 | 24.5 | 15 | 8.2 | 64 | 45 | 1.2 | 0 | 0 | 0 | 10723 | 15827 | 0.129 | 0.097345 | 21 | 0.2848 | 0.34471 | 0.5184 | 0.30349 | 2.4 | 0.4 | 0 | 0.60378
2023 | 4 | 2 | 3 | Y1 | Dormitory | 2012 | 1 | 0 | 0 | 0 | 0 | 1 | 0 | 0.000549 | 7.5 | 3 | 0.0292 | 0 | 0 | 0 | 0.0292 | 5 | 0 | 20 | 24.5 | 15 | 8.2 | 64 | 338 | 1.6 | 0 | 0 | 0 | 10723 | 15827 | 0.129 | 0.097345 | 21 | 0.2848 | 0.34471 | 0.5184 | 0.30349 | 2.4 | 0.4 | 0 | 2.2208
2023 | 4 | 2 | 4 | Y1 | Dormitory | 2012 | 1 | 0 | 0 | 0 | 0 | 1 | 0 | 0.000549 | 7.5 | 3 | 0.0292 | 0 | 0 | 0 | 0.0292 | 5.4 | 0 | 20 | 24.5 | 14.6 | 7.8 | 64 | 158 | 1.3 | 60 | 0 | 0 | 10723 | 15827 | 0.129 | 0.097345 | 21 | 0.2848 | 0.34471 | 0.5184 | 0.30349 | 2.4 | 0.4 | 0 | 6.2256
2023 | 4 | 2 | 5 | Y1 | Dormitory | 2012 | 1 | 0 | 0 | 0 | 0 | 1 | 0 | 0.000549 | 7.5 | 3 | 0.0292 | 0 | 0 | 0 | 0.0292 | 6.2 | 0 | 20 | 24.5 | 13.8 | 8.6 | 71 | 225 | 1.7 | 4200 | 0 | 0 | 10723 | 15827 | 0.129 | 0.097345 | 21 | 0.2848 | 0.34471 | 0.5184 | 0.30349 | 2.4 | 0.4 | 0 | 15.0403
2023 | 4 | 2 | 6 | Y1 | Dormitory | 2012 | 1 | 0 | 0 | 0 | 0 | 1 | 0 | 0.000549 | 7.5 | 3 | 0.0292 | 0 | 0 | 0 | 0.0292 | 4.1 | 0 | 20 | 24.5 | 15.9 | 10.6 | 71 | 315 | 0.6 | 13020 | 0 | 0 | 10723 | 15827 | 0.129 | 0.097345 | 21 | 0.2848 | 0.34471 | 0.5184 | 0.30349 | 2.4 | 0.4 | 0 | 253.8849
2023 | 4 | 2 | 7 | Y1 | Dormitory | 2012 | 1 | 0 | 0.5 | 0.2 | 0.2 | 1 | 0 | 0.000549 | 7.5 | 3 | 0.0292 | 0.0002745 | 1.5 | 0.6 | 0.0292 | 3.6 | 0 | 20 | 24.5 | 16.4 | 8.3 | 59 | 225 | 2.6 | 16980 | 0 | 0 | 10723 | 15827 | 0.129 | 0.097345 | 21 | 0.2848 | 0.34471 | 0.5184 | 0.30349 | 2.4 | 0.4 | 6.9572 | 516.9074
2023 | 4 | 2 | 8 | Y1 | Dormitory | 2012 | 1 | 0 | 1 | 0.5 | 0.5 | 0.7 | 0 | 0.000549 | 7.5 | 3 | 0.0292 | 0.000549 | 3.75 | 1.5 | 0.02044 | 2.7 | 0 | 20 | 24.5 | 17.3 | 8.4 | 56 | 315 | 1.3 | 22500 | 0 | 0 | 10723 | 15827 | 0.129 | 0.097345 | 21 | 0.2848 | 0.34471 | 0.5184 | 0.30349 | 2.4 | 0.4 | 56.129 | 516.9074
2023 | 4 | 2 | 9 | Y1 | Dormitory | 2012 | 1 | 0 | 1 | 0.5 | 0.5 | 0.3 | 0.1 | 0.000549 | 7.5 | 3 | 0.0292 | 0.000549 | 3.75 | 1.5 | 0.00876 | 2.1 | 0 | 20 | 24.5 | 17.9 | 7.3 | 50 | 248 | 1.4 | 40200 | 0 | 0 | 10723 | 15827 | 0.129 | 0.097345 | 21 | 0.2848 | 0.34471 | 0.5184 | 0.30349 | 2.4 | 0.4 | 91.6879 | 467.0531
2023 | 4 | 2 | 10 | Y1 | Dormitory | 2012 | 1 | 0 | 1 | 0.2 | 0.2 | 0.3 | 0.1 | 0.000549 | 7.5 | 3 | 0.0292 | 0.000549 | 1.5 | 0.6 | 0.00876 | 0.5 | 0 | 20 | 24.5 | 19.5 | 8.4 | 49 | 203 | 2.5 | 43680 | 0 | 0 | 10723 | 15827 | 0.129 | 0.097345 | 21 | 0.2848 | 0.34471 | 0.5184 | 0.30349 | 2.4 | 0.4 | 124.1424 | 259.0373
2023 | 4 | 2 | 11 | Y1 | Dormitory | 2012 | 1 | 0 | 0.5 | 0.2 | 0.2 | 0.3 | 0.1 | 0.000549 | 7.5 | 3 | 0.0292 | 0.0002745 | 1.5 | 0.6 | 0.00876 | 0.8 | 0 | 20 | 24.5 | 19.2 | 8.2 | 49 | 203 | 2.8 | 40860 | 0 | 0 | 10723 | 15827 | 0.129 | 0.097345 | 21 | 0.2848 | 0.34471 | 0.5184 | 0.30349 | 2.4 | 0.4 | 127.4514 | 7.8659
2023 | 4 | 2 | 12 | Y1 | Dormitory | 2012 | 1 | 0 | 0 | 0 | 0 | 0.3 | 0.1 | 0.000549 | 7.5 | 3 | 0.0292 | 0 | 0 | 0 | 0.00876 | 0.1 | 0 | 20 | 24.5 | 19.9 | 9.4 | 51 | 225 | 2.6 | 24180 | 0 | 0 | 10723 | 15827 | 0.129 | 0.097345 | 21 | 0.2848 | 0.34471 | 0.5184 | 0.30349 | 2.4 | 0.4 | 125.3192 | 0.00083019
2023 | 4 | 2 | 13 | Y1 | Dormitory | 2012 | 0.8 | 0 | 0 | 0 | 0 | 0.3 | 0 | 0.000549 | 7.5 | 3 | 0.0292 | 0 | 0 | 0 | 0.00876 | 1.7 | 0 | 20 | 24.5 | 18.3 | 8.8 | 54 | 270 | 2.2 | 13140 | 0 | 0 | 10723 | 15827 | 0.129 | 0.097345 | 21 | 0.2848 | 0.34471 | 0.5184 | 0.30349 | 2.4 | 0.4 | 122.8034 | 0
2023 | 4 | 2 | 14 | Y1 | Dormitory | 2012 | 0.8 | 0 | 0 | 0 | 0 | 0.3 | 0 | 0.000549 | 7.5 | 3 | 0.0292 | 0 | 0 | 0 | 0.00876 | 3.3 | 0 | 20 | 24.5 | 16.7 | 8.3 | 58 | 248 | 1.8 | 5760 | 0 | 0 | 10723 | 15827 | 0.129 | 0.097345 | 21 | 0.2848 | 0.34471 | 0.5184 | 0.30349 | 2.4 | 0.4 | 127.92 | 0
2023 | 4 | 2 | 15 | Y1 | Dormitory | 2012 | 0.8 | 0 | 0 | 0 | 0 | 0.3 | 0 | 0.000549 | 7.5 | 3 | 0.0292 | 0 | 0 | 0 | 0.00876 | 4.7 | 0 | 20 | 24.5 | 15.3 | 8.7 | 65 | 180 | 1.7 | 4500 | 0 | 0 | 10723 | 15827 | 0.129 | 0.097345 | 21 | 0.2848 | 0.34471 | 0.5184 | 0.30349 | 2.4 | 0.4 | 135.6536 | 0
2023 | 4 | 2 | 16 | Y1 | Dormitory | 2012 | 0.8 | 0 | 0 | 0 | 0 | 0.3 | 0 | 0.000549 | 7.5 | 3 | 0.0292 | 0 | 0 | 0 | 0.00876 | 6 | 0 | 20 | 24.5 | 14 | 9.2 | 73 | 45 | 1.3 | 780 | 0 | 0 | 10723 | 15827 | 0.129 | 0.097345 | 21 | 0.2848 | 0.34471 | 0.5184 | 0.30349 | 2.4 | 0.4 | 149.644 | 0.02876
2023 | 4 | 2 | 17 | Y1 | Dormitory | 2012 | 1 | 0 | 0 | 0 | 0 | 0.3 | 0.1 | 0.000549 | 7.5 | 3 | 0.0292 | 0 | 0 | 0 | 0.00876 | 6.6 | 0 | 20 | 24.5 | 13.4 | 9 | 75 | 135 | 1.5 | 0 | 0.3 | 0.3 | 10723 | 15827 | 0.129 | 0.097345 | 21 | 0.2848 | 0.34471 | 0.5184 | 0.30349 | 2.4 | 0.4 | 134.7077 | 3.8783
2023 | 4 | 2 | 18 | Y1 | Dormitory | 2012 | 1 | 0 | 0 | 0 | 0 | 0.7 | 0.1 | 0.000549 | 7.5 | 3 | 0.0292 | 0 | 0 | 0 | 0.02044 | 7.4 | 0 | 20 | 24.5 | 12.6 | 9.2 | 80 | 135 | 1.9 | 0 | 0.5 | 0.5 | 10723 | 15827 | 0.129 | 0.097345 | 21 | 0.2848 | 0.34471 | 0.5184 | 0.30349 | 2.4 | 0.4 | 90.7411 | 83.9433
2023 | 4 | 2 | 19 | Y1 | Dormitory | 2012 | 1 | 0 | 0 | 0.5 | 0.5 | 1 | 0.1 | 0.000549 | 7.5 | 3 | 0.0292 | 0 | 3.75 | 1.5 | 0.0292 | 7.4 | 0 | 20 | 24.5 | 12.6 | 9.4 | 81 | 338 | 1 | 0 | 0.3 | 0.3 | 10723 | 15827 | 0.129 | 0.097345 | 21 | 0.2848 | 0.34471 | 0.5184 | 0.30349 | 2.4 | 0.4 | 42.4201 | 349.8532
2023 | 4 | 2 | 20 | Y1 | Dormitory | 2012 | 1 | 0 | 0.5 | 0.8 | 0.8 | 1 | 0.1 | 0.000549 | 7.5 | 3 | 0.0292 | 0.0002745 | 6 | 2.4 | 0.0292 | 7.8 | 0 | 20 | 24.5 | 12.2 | 9.5 | 84 | 113 | 2.4 | 0 | 0 | 0 | 10723 | 15827 | 0.129 | 0.097345 | 21 | 0.2848 | 0.34471 | 0.5184 | 0.30349 | 2.4 | 0.4 | 3.3169 | 566.7617
2023 | 4 | 2 | 21 | Y1 | Dormitory | 2012 | 1 | 0 | 1 | 0.8 | 0.8 | 1 | 0.1 | 0.000549 | 7.5 | 3 | 0.0292 | 0.000549 | 6 | 2.4 | 0.0292 | 7.7 | 0 | 20 | 24.5 | 12.3 | 9.6 | 84 | 338 | 1.1 | 0 | 0 | 0 | 10723 | 15827 | 0.129 | 0.097345 | 21 | 0.2848 | 0.34471 | 0.5184 | 0.30349 | 2.4 | 0.4 | 0 | 566.7617
2023 | 4 | 2 | 22 | Y1 | Dormitory | 2012 | 1 | 0 | 1 | 0.8 | 0.8 | 1 | 0.1 | 0.000549 | 7.5 | 3 | 0.0292 | 0.000549 | 6 | 2.4 | 0.0292 | 7.8 | 0 | 20 | 24.5 | 12.2 | 9 | 81 | 338 | 0.5 | 0 | 0 | 0 | 10723 | 15827 | 0.129 | 0.097345 | 21 | 0.2848 | 0.34471 | 0.5184 | 0.30349 | 2.4 | 0.4 | 0 | 349.8532
2023 | 4 | 2 | 23 | Y1 | Dormitory | 2012 | 1 | 0 | 0.5 | 0.8 | 0.8 | 1 | 0 | 0.000549 | 7.5 | 3 | 0.0292 | 0.0002745 | 6 | 2.4 | 0.0292 | 8 | 0 | 20 | 24.5 | 12 | 9.4 | 84 | 135 | 0.8 | 0 | 0 | 0 | 10723 | 15827 | 0.129 | 0.097345 | 21 | 0.2848 | 0.34471 | 0.5184 | 0.30349 | 2.4 | 0.4 | 0 | 43.8737
2023 | 4 | 2 | 0 | Y1 | Dormitory | 2012 | 1 | 0 | 0 | 0.2 | 0.2 | 1 | 0 | 0.000549 | 7.5 | 3 | 0.0292 | 0 | 1.5 | 0.6 | 0.0292 | 8.1 | 0 | 20 | 24.5 | 11.9 | 9.3 | 84 | 113 | 0.8 | 0 | 0 | 0 | 10723 | 15827 | 0.129 | 0.097345 | 21 | 0.2848 | 0.34471 | 0.5184 | 0.30349 | 2.4 | 0.4 | 0 | 24.9272
2023 | 4 | 3 | 1 | Y1 | Dormitory | 2012 | 1 | 0 | 0 | 0 | 0 | 1 | 0 | 0.000549 | 7.5 | 3 | 0.0292 | 0 | 0 | 0 | 0.0292 | 8.3 | 0 | 20 | 24.5 | 11.7 | 9.1 | 84 | 135 | 1.4 | 0 | 0 | 0 | 10723 | 15827 | 0.129 | 0.097345 | 21 | 0.2848 | 0.34471 | 0.5184 | 0.30349 | 2.4 | 0.4 | 0 | 34.7365
2023 | 4 | 3 | 2 | Y1 | Dormitory | 2012 | 1 | 0 | 0 | 0 | 0 | 1 | 0 | 0.000549 | 7.5 | 3 | 0.0292 | 0 | 0 | 0 | 0.0292 | 8.8 | 0 | 20 | 24.5 | 11.2 | 8.6 | 84 | 158 | 0.8 | 0 | 0 | 0 | 10723 | 15827 | 0.129 | 0.097345 | 21 | 0.2848 | 0.34471 | 0.5184 | 0.30349 | 2.4 | 0.4 | 0 | 48.6773
2023 | 4 | 3 | 3 | Y1 | Dormitory | 2012 | 1 | 0 | 0 | 0 | 0 | 1 | 0 | 0.000549 | 7.5 | 3 | 0.0292 | 0 | 0 | 0 | 0.0292 | 8.7 | 0 | 20 | 24.5 | 11.3 | 8.7 | 84 | 293 | 0.5 | 0 | 0 | 0 | 10723 | 15827 | 0.129 | 0.097345 | 21 | 0.2848 | 0.34471 | 0.5184 | 0.30349 | 2.4 | 0.4 | 0 | 60.1449
2023 | 4 | 3 | 4 | Y1 | Dormitory | 2012 | 1 | 0 | 0 | 0 | 0 | 1 | 0 | 0.000549 | 7.5 | 3 | 0.0292 | 0 | 0 | 0 | 0.0292 | 8.3 | 0 | 20 | 24.5 | 11.7 | 9.1 | 84 | 135 | 1.3 | 0 | 0 | 0 | 10723 | 15827 | 0.129 | 0.097345 | 21 | 0.2848 | 0.34471 | 0.5184 | 0.30349 | 2.4 | 0.4 | 0 | 64.7775
2023 | 4 | 3 | 5 | Y1 | Dormitory | 2012 | 1 | 0 | 0 | 0 | 0 | 1 | 0 | 0.000549 | 7.5 | 3 | 0.0292 | 0 | 0 | 0 | 0.0292 | 8.2 | 0 | 20 | 24.5 | 11.8 | 9.2 | 84 | 90 | 0.9 | 300 | 0.8 | 0.8 | 10723 | 15827 | 0.129 | 0.097345 | 21 | 0.2848 | 0.34471 | 0.5184 | 0.30349 | 2.4 | 0.4 | 0 | 72.5596
2023 | 4 | 3 | 6 | Y1 | Dormitory | 2012 | 1 | 0 | 0 | 0 | 0 | 1 | 0 | 0.000549 | 7.5 | 3 | 0.0292 | 0 | 0 | 0 | 0.0292 | 8 | 0 | 20 | 24.5 | 12 | 9.4 | 84 | 225 | 0.5 | 3180 | 0.6 | 0.6 | 10723 | 15827 | 0.129 | 0.097345 | 21 | 0.2848 | 0.34471 | 0.5184 | 0.30349 | 2.4 | 0.4 | 0 | 309.5108
2023 | 4 | 3 | 7 | Y1 | Dormitory | 2012 | 1 | 0 | 0.5 | 0.2 | 0.2 | 1 | 0 | 0.000549 | 7.5 | 3 | 0.0292 | 0.0002745 | 1.5 | 0.6 | 0.0292 | 7.3 | 0 | 20 | 24.5 | 12.7 | 10.4 | 86 | 90 | 0.7 | 20460 | 0.2 | 0.2 | 10723 | 15827 | 0.129 | 0.097345 | 21 | 0.2848 | 0.34471 | 0.5184 | 0.30349 | 2.4 | 0.4 | 11.6628 | 527.9575
2023 | 4 | 3 | 8 | Y1 | Dormitory | 2012 | 1 | 0 | 1 | 0.5 | 0.5 | 0.7 | 0 | 0.000549 | 7.5 | 3 | 0.0292 | 0.000549 | 3.75 | 1.5 | 0.02044 | 5.2 | 0 | 20 | 24.5 | 14.8 | 11 | 78 | 90 | 1.5 | 17100 | 0 | 0 | 10723 | 15827 | 0.129 | 0.097345 | 21 | 0.2848 | 0.34471 | 0.5184 | 0.30349 | 2.4 | 0.4 | 81.4186 | 518.2017
2023 | 4 | 3 | 9 | Y1 | Dormitory | 2012 | 1 | 0 | 1 | 0.5 | 0.5 | 0.3 | 0.1 | 0.000549 | 7.5 | 3 | 0.0292 | 0.000549 | 3.75 | 1.5 | 0.00876 | 4.6 | 0 | 20 | 24.5 | 15.4 | 11.9 | 80 | 90 | 2.1 | 35760 | 0 | 0 | 10723 | 15827 | 0.129 | 0.097345 | 21 | 0.2848 | 0.34471 | 0.5184 | 0.30349 | 2.4 | 0.4 | 118.9317 | 469.2494
2023 | 4 | 3 | 10 | Y1 | Dormitory | 2012 | 1 | 0 | 1 | 0.2 | 0.2 | 0.3 | 0.1 | 0.000549 | 7.5 | 3 | 0.0292 | 0.000549 | 1.5 | 0.6 | 0.00876 | 2.8 | 0 | 20 | 24.5 | 17.2 | 11.2 | 68 | 338 | 1.6 | 38340 | 0 | 0 | 10723 | 15827 | 0.129 | 0.097345 | 21 | 0.2848 | 0.34471 | 0.5184 | 0.30349 | 2.4 | 0.4 | 144.366 | 250.3314
2023 | 4 | 3 | 11 | Y1 | Dormitory | 2012 | 1 | 0 | 0.5 | 0.2 | 0.2 | 0.3 | 0.1 | 0.000549 | 7.5 | 3 | 0.0292 | 0.0002745 | 1.5 | 0.6 | 0.00876 | 0.9 | 0 | 20 | 24.5 | 19.1 | 10.6 | 58 | 315 | 1 | 33720 | 0 | 0 | 10723 | 15827 | 0.129 | 0.097345 | 21 | 0.2848 | 0.34471 | 0.5184 | 0.30349 | 2.4 | 0.4 | 136.2989 | 2.3425
2023 | 4 | 3 | 12 | Y1 | Dormitory | 2012 | 1 | 0 | 0 | 0 | 0 | 0.3 | 0.1 | 0.000549 | 7.5 | 3 | 0.0292 | 0 | 0 | 0 | 0.00876 | 0.4 | 0 | 20 | 24.5 | 19.6 | 11.3 | 59 | 23 | 3.7 | 35160 | 0 | 0 | 10723 | 15827 | 0.129 | 0.097345 | 21 | 0.2848 | 0.34471 | 0.5184 | 0.30349 | 2.4 | 0.4 | 127.0351 | 0
2023 | 4 | 3 | 13 | Y1 | Dormitory | 2012 | 0.8 | 0 | 0 | 0 | 0 | 0.3 | 0 | 0.000549 | 7.5 | 3 | 0.0292 | 0 | 0 | 0 | 0.00876 | 1.3 | 0 | 20 | 24.5 | 18.7 | 10.7 | 60 | 0 | 2.6 | 28440 | 0 | 0 | 10723 | 15827 | 0.129 | 0.097345 | 21 | 0.2848 | 0.34471 | 0.5184 | 0.30349 | 2.4 | 0.4 | 123.4094 | 0
2023 | 4 | 3 | 14 | Y1 | Dormitory | 2012 | 0.8 | 0 | 0 | 0 | 0 | 0.3 | 0 | 0.000549 | 7.5 | 3 | 0.0292 | 0 | 0 | 0 | 0.00876 | 3.3 | 0 | 20 | 24.5 | 16.7 | 10 | 65 | 23 | 3.5 | 18000 | 0 | 0 | 10723 | 15827 | 0.129 | 0.097345 | 21 | 0.2848 | 0.34471 | 0.5184 | 0.30349 | 2.4 | 0.4 | 127.5558 | 0.16276
2023 | 4 | 3 | 15 | Y1 | Dormitory | 2012 | 0.8 | 0 | 0 | 0 | 0 | 0.3 | 0 | 0.000549 | 7.5 | 3 | 0.0292 | 0 | 0 | 0 | 0.00876 | 4.3 | 0 | 20 | 24.5 | 15.7 | 10 | 69 | 23 | 4.3 | 11280 | 0 | 0 | 10723 | 15827 | 0.129 | 0.097345 | 21 | 0.2848 | 0.34471 | 0.5184 | 0.30349 | 2.4 | 0.4 | 132.1425 | 1.4851
2023 | 4 | 3 | 16 | Y1 | Dormitory | 2012 | 0.8 | 0 | 0 | 0 | 0 | 0.3 | 0 | 0.000549 | 7.5 | 3 | 0.0292 | 0 | 0 | 0 | 0.00876 | 5 | 0 | 20 | 24.5 | 15 | 9.5 | 70 | 23 | 3.6 | 5520 | 0 | 0 | 10723 | 15827 | 0.129 | 0.097345 | 21 | 0.2848 | 0.34471 | 0.5184 | 0.30349 | 2.4 | 0.4 | 144.9992 | 3.3073
2023 | 4 | 3 | 17 | Y1 | Dormitory | 2012 | 1 | 0 | 0 | 0 | 0 | 0.3 | 0.1 | 0.000549 | 7.5 | 3 | 0.0292 | 0 | 0 | 0 | 0.00876 | 5.1 | 0 | 20 | 24.5 | 14.9 | 9.2 | 69 | 45 | 1.6 | 240 | 0 | 0 | 10723 | 15827 | 0.129 | 0.097345 | 21 | 0.2848 | 0.34471 | 0.5184 | 0.30349 | 2.4 | 0.4 | 132.5575 | 6.1342
2023 | 4 | 3 | 18 | Y1 | Dormitory | 2012 | 1 | 0 | 0 | 0 | 0 | 0.7 | 0.1 | 0.000549 | 7.5 | 3 | 0.0292 | 0 | 0 | 0 | 0.02044 | 5.4 | 0 | 20 | 24.5 | 14.6 | 8.5 | 67 | 90 | 2.6 | 0 | 0 | 0 | 10723 | 15827 | 0.129 | 0.097345 | 21 | 0.2848 | 0.34471 | 0.5184 | 0.30349 | 2.4 | 0.4 | 90.0159 | 83.1136
2023 | 4 | 3 | 19 | Y1 | Dormitory | 2012 | 1 | 0 | 0 | 0.5 | 0.5 | 1 | 0.1 | 0.000549 | 7.5 | 3 | 0.0292 | 0 | 3.75 | 1.5 | 0.0292 | 5.7 | 0 | 20 | 24.5 | 14.3 | 8 | 66 | 135 | 1.8 | 0 | 0 | 0 | 10723 | 15827 | 0.129 | 0.097345 | 21 | 0.2848 | 0.34471 | 0.5184 | 0.30349 | 2.4 | 0.4 | 41.4257 | 349.8532
2023 | 4 | 3 | 20 | Y1 | Dormitory | 2012 | 1 | 0 | 0.5 | 0.8 | 0.8 | 1 | 0.1 | 0.000549 | 7.5 | 3 | 0.0292 | 0.0002745 | 6 | 2.4 | 0.0292 | 6.1 | 0 | 20 | 24.5 | 13.9 | 7.4 | 65 | 23 | 0.6 | 0 | 0 | 0 | 10723 | 15827 | 0.129 | 0.097345 | 21 | 0.2848 | 0.34471 | 0.5184 | 0.30349 | 2.4 | 0.4 | 3.3127 | 566.7617
2023 | 4 | 3 | 21 | Y1 | Dormitory | 2012 | 1 | 0 | 1 | 0.8 | 0.8 | 1 | 0.1 | 0.000549 | 7.5 | 3 | 0.0292 | 0.000549 | 6 | 2.4 | 0.0292 | 5.4 | 0 | 20 | 24.5 | 14.6 | 7.3 | 62 | 135 | 1.4 | 0 | 0 | 0 | 10723 | 15827 | 0.129 | 0.097345 | 21 | 0.2848 | 0.34471 | 0.5184 | 0.30349 | 2.4 | 0.4 | 0 | 566.7617
2023 | 4 | 3 | 22 | Y1 | Dormitory | 2012 | 1 | 0 | 1 | 0.8 | 0.8 | 1 | 0.1 | 0.000549 | 7.5 | 3 | 0.0292 | 0.000549 | 6 | 2.4 | 0.0292 | 5.1 | 0 | 20 | 24.5 | 14.9 | 7.4 | 61 | 23 | 0.9 | 0 | 0 | 0 | 10723 | 15827 | 0.129 | 0.097345 | 21 | 0.2848 | 0.34471 | 0.5184 | 0.30349 | 2.4 | 0.4 | 0 | 349.8532
2023 | 4 | 3 | 23 | Y1 | Dormitory | 2012 | 1 | 0 | 0.5 | 0.8 | 0.8 | 1 | 0 | 0.000549 | 7.5 | 3 | 0.0292 | 0.0002745 | 6 | 2.4 | 0.0292 | 7.1 | 0 | 20 | 24.5 | 12.9 | 7.1 | 68 | 293 | 2.2 | 0 | 0 | 0 | 10723 | 15827 | 0.129 | 0.097345 | 21 | 0.2848 | 0.34471 | 0.5184 | 0.30349 | 2.4 | 0.4 | 0 | 37.018
2023 | 4 | 3 | 0 | Y1 | Dormitory | 2012 | 1 | 0 | 0 | 0.2 | 0.2 | 1 | 0 | 0.000549 | 7.5 | 3 | 0.0292 | 0 | 1.5 | 0.6 | 0.0292 | 8.9 | 0 | 20 | 24.5 | 11.1 | 6.4 | 73 | 293 | 2.2 | 0 | 0 | 0 | 10723 | 15827 | 0.129 | 0.097345 | 21 | 0.2848 | 0.34471 | 0.5184 | 0.30349 | 2.4 | 0.4 | 0 | 24.5696
2023 | 4 | 4 | 1 | Y1 | Dormitory | 2012 | 1 | 0 | 0 | 0 | 0 | 1 | 0 | 0.000549 | 7.5 | 3 | 0.0292 | 0 | 0 | 0 | 0.0292 | 10.1 | 0 | 20 | 24.5 | 9.9 | 6.4 | 79 | 293 | 1.5 | 0 | 0 | 0 | 10723 | 15827 | 0.129 | 0.097345 | 21 | 0.2848 | 0.34471 | 0.5184 | 0.30349 | 2.4 | 0.4 | 0 | 45.9248
2023 | 4 | 4 | 2 | Y1 | Dormitory | 2012 | 1 | 0 | 0 | 0 | 0 | 1 | 0 | 0.000549 | 7.5 | 3 | 0.0292 | 0 | 0 | 0 | 0.0292 | 11.3 | 0 | 20 | 24.5 | 8.7 | 5.4 | 80 | 135 | 0.4 | 0 | 0 | 0 | 10723 | 15827 | 0.129 | 0.097345 | 21 | 0.2848 | 0.34471 | 0.5184 | 0.30349 | 2.4 | 0.4 | 0 | 69.6483
2023 | 4 | 4 | 3 | Y1 | Dormitory | 2012 | 1 | 0 | 0 | 0 | 0 | 1 | 0 | 0.000549 | 7.5 | 3 | 0.0292 | 0 | 0 | 0 | 0.0292 | 11.4 | 0 | 20 | 24.5 | 8.6 | 5.7 | 82 | 293 | 0.6 | 0 | 0 | 0 | 10723 | 15827 | 0.129 | 0.097345 | 21 | 0.2848 | 0.34471 | 0.5184 | 0.30349 | 2.4 | 0.4 | 0 | 92.2317
2023 | 4 | 4 | 4 | Y1 | Dormitory | 2012 | 1 | 0 | 0 | 0 | 0 | 1 | 0 | 0.000549 | 7.5 | 3 | 0.0292 | 0 | 0 | 0 | 0.0292 | 11.7 | 0 | 20 | 24.5 | 8.3 | 5.5 | 83 | 135 | 1.1 | 60 | 0 | 0 | 10723 | 15827 | 0.129 | 0.097345 | 21 | 0.2848 | 0.34471 | 0.5184 | 0.30349 | 2.4 | 0.4 | 0 | 113.3291
2023 | 4 | 4 | 5 | Y1 | Dormitory | 2012 | 1 | 0 | 0 | 0 | 0 | 1 | 0 | 0.000549 | 7.5 | 3 | 0.0292 | 0 | 0 | 0 | 0.0292 | 11.5 | 0 | 20 | 24.5 | 8.5 | 5.9 | 84 | 113 | 0.8 | 1860 | 0 | 0 | 10723 | 15827 | 0.129 | 0.097345 | 21 | 0.2848 | 0.34471 | 0.5184 | 0.30349 | 2.4 | 0.4 | 0 | 127.7502
2023 | 4 | 4 | 6 | Y1 | Dormitory | 2012 | 1 | 0 | 0 | 0 | 0 | 1 | 0 | 0.000549 | 7.5 | 3 | 0.0292 | 0 | 0 | 0 | 0.0292 | 10 | 0 | 20 | 24.5 | 10 | 7.4 | 84 | 270 | 1.7 | 2940 | 0 | 0 | 10723 | 15827 | 0.129 | 0.097345 | 21 | 0.2848 | 0.34471 | 0.5184 | 0.30349 | 2.4 | 0.4 | 0 | 346.7125
2023 | 4 | 4 | 7 | Y1 | Dormitory | 2012 | 1 | 0 | 0.5 | 0.2 | 0.2 | 1 | 0 | 0.000549 | 7.5 | 3 | 0.0292 | 0.0002745 | 1.5 | 0.6 | 0.0292 | 8 | 0 | 20 | 24.5 | 12 | 8.6 | 80 | 293 | 2.1 | 15960 | 0 | 0 | 10723 | 15827 | 0.129 | 0.097345 | 21 | 0.2848 | 0.34471 | 0.5184 | 0.30349 | 2.4 | 0.4 | 7.9813 | 530.894
2023 | 4 | 4 | 8 | Y1 | Dormitory | 2012 | 1 | 0 | 1 | 0.5 | 0.5 | 0.7 | 0 | 0.000549 | 7.5 | 3 | 0.0292 | 0.000549 | 3.75 | 1.5 | 0.02044 | 5.6 | 0 | 20 | 24.5 | 14.4 | 9.4 | 72 | 0 | 1.1 | 23640 | 0 | 0 | 10723 | 15827 | 0.129 | 0.097345 | 21 | 0.2848 | 0.34471 | 0.5184 | 0.30349 | 2.4 | 0.4 | 35.374 | 517.6674
2023 | 4 | 4 | 9 | Y1 | Dormitory | 2012 | 1 | 0 | 1 | 0.5 | 0.5 | 0.3 | 0.1 | 0.000549 | 7.5 | 3 | 0.0292 | 0.000549 | 3.75 | 1.5 | 0.00876 | 4.4 | 0 | 20 | 24.5 | 15.6 | 9.9 | 69 | 315 | 1.4 | 18120 | 0 | 0 | 10723 | 15827 | 0.129 | 0.097345 | 21 | 0.2848 | 0.34471 | 0.5184 | 0.30349 | 2.4 | 0.4 | 50.9965 | 468.451
2023 | 4 | 4 | 10 | Y1 | Dormitory | 2012 | 1 | 0 | 1 | 0.2 | 0.2 | 0.3 | 0.1 | 0.000549 | 7.5 | 3 | 0.0292 | 0.000549 | 1.5 | 0.6 | 0.00876 | 3.6 | 0 | 20 | 24.5 | 16.4 | 10.2 | 67 | 338 | 1 | 20820 | 0 | 0 | 10723 | 15827 | 0.129 | 0.097345 | 21 | 0.2848 | 0.34471 | 0.5184 | 0.30349 | 2.4 | 0.4 | 66.8074 | 250.182
2023 | 4 | 4 | 11 | Y1 | Dormitory | 2012 | 1 | 0 | 0.5 | 0.2 | 0.2 | 0.3 | 0.1 | 0.000549 | 7.5 | 3 | 0.0292 | 0.0002745 | 1.5 | 0.6 | 0.00876 | 3.4 | 0 | 20 | 24.5 | 16.6 | 10.2 | 66 | 90 | 2.9 | 9360 | 0 | 0 | 10723 | 15827 | 0.129 | 0.097345 | 21 | 0.2848 | 0.34471 | 0.5184 | 0.30349 | 2.4 | 0.4 | 77.6127 | 1.2757
2023 | 4 | 4 | 12 | Y1 | Dormitory | 2012 | 1 | 0 | 0 | 0 | 0 | 0.3 | 0.1 | 0.000549 | 7.5 | 3 | 0.0292 | 0 | 0 | 0 | 0.00876 | 4.1 | 0 | 20 | 24.5 | 15.9 | 10 | 68 | 90 | 2.1 | 15660 | 0 | 0 | 10723 | 15827 | 0.129 | 0.097345 | 21 | 0.2848 | 0.34471 | 0.5184 | 0.30349 | 2.4 | 0.4 | 83.2437 | 1.5542
2023 | 4 | 4 | 13 | Y1 | Dormitory | 2012 | 0.8 | 0 | 0 | 0 | 0 | 0.3 | 0 | 0.000549 | 7.5 | 3 | 0.0292 | 0 | 0 | 0 | 0.00876 | 2.9 | 0 | 20 | 24.5 | 17.1 | 9 | 59 | 45 | 0.8 | 14100 | 0 | 0 | 10723 | 15827 | 0.129 | 0.097345 | 21 | 0.2848 | 0.34471 | 0.5184 | 0.30349 | 2.4 | 0.4 | 88.1981 | 0.93752
2023 | 4 | 4 | 14 | Y1 | Dormitory | 2012 | 0.8 | 0 | 0 | 0 | 0 | 0.3 | 0 | 0.000549 | 7.5 | 3 | 0.0292 | 0 | 0 | 0 | 0.00876 | 2.6 | 0 | 20 | 24.5 | 17.4 | 9 | 58 | 0 | 2.7 | 12360 | 0 | 0 | 10723 | 15827 | 0.129 | 0.097345 | 21 | 0.2848 | 0.34471 | 0.5184 | 0.30349 | 2.4 | 0.4 | 92.0434 | 0.10646
2023 | 4 | 4 | 15 | Y1 | Dormitory | 2012 | 0.8 | 0 | 0 | 0 | 0 | 0.3 | 0 | 0.000549 | 7.5 | 3 | 0.0292 | 0 | 0 | 0 | 0.00876 | 5.1 | 0 | 20 | 24.5 | 14.9 | 8.6 | 66 | 315 | 4.5 | 4020 | 0 | 0 | 10723 | 15827 | 0.129 | 0.097345 | 21 | 0.2848 | 0.34471 | 0.5184 | 0.30349 | 2.4 | 0.4 | 80.9886 | 2.1523
2023 | 4 | 4 | 16 | Y1 | Dormitory | 2012 | 0.8 | 0 | 0 | 0 | 0 | 0.3 | 0 | 0.000549 | 7.5 | 3 | 0.0292 | 0 | 0 | 0 | 0.00876 | 7.3 | 0 | 20 | 24.5 | 12.7 | 7.9 | 73 | 293 | 2.9 | 1320 | 0 | 0 | 10723 | 15827 | 0.129 | 0.097345 | 21 | 0.2848 | 0.34471 | 0.5184 | 0.30349 | 2.4 | 0.4 | 62.8069 | 9.4652
2023 | 4 | 4 | 17 | Y1 | Dormitory | 2012 | 1 | 0 | 0 | 0 | 0 | 0.3 | 0.1 | 0.000549 | 7.5 | 3 | 0.0292 | 0 | 0 | 0 | 0.00876 | 7.5 | 0 | 20 | 24.5 | 12.5 | 7.5 | 72 | 293 | 1.9 | 0 | 0.5 | 0.5 | 10723 | 15827 | 0.129 | 0.097345 | 21 | 0.2848 | 0.34471 | 0.5184 | 0.30349 | 2.4 | 0.4 | 43.5013 | 26.933
2023 | 4 | 4 | 18 | Y1 | Dormitory | 2012 | 1 | 0 | 0 | 0 | 0 | 0.7 | 0.1 | 0.000549 | 7.5 | 3 | 0.0292 | 0 | 0 | 0 | 0.02044 | 8.9 | 0 | 20 | 24.5 | 11.1 | 7.9 | 81 | 315 | 2.2 | 0 | 0 | 0 | 10723 | 15827 | 0.129 | 0.097345 | 21 | 0.2848 | 0.34471 | 0.5184 | 0.30349 | 2.4 | 0.4 | 25.4106 | 104.8043
2023 | 4 | 4 | 19 | Y1 | Dormitory | 2012 | 1 | 0 | 0 | 0.5 | 0.5 | 1 | 0.1 | 0.000549 | 7.5 | 3 | 0.0292 | 0 | 3.75 | 1.5 | 0.0292 | 8.7 | 0 | 20 | 24.5 | 11.3 | 8.1 | 81 | 248 | 2.2 | 0 | 3.2 | 3.2 | 10723 | 15827 | 0.129 | 0.097345 | 21 | 0.2848 | 0.34471 | 0.5184 | 0.30349 | 2.4 | 0.4 | 9.6891 | 357.6905
2023 | 4 | 4 | 20 | Y1 | Dormitory | 2012 | 1 | 0 | 0.5 | 0.8 | 0.8 | 1 | 0.1 | 0.000549 | 7.5 | 3 | 0.0292 | 0.0002745 | 6 | 2.4 | 0.0292 | 8.8 | 0 | 20 | 24.5 | 11.2 | 8.4 | 83 | 225 | 0.1 | 0 | 1.4 | 1.4 | 10723 | 15827 | 0.129 | 0.097345 | 21 | 0.2848 | 0.34471 | 0.5184 | 0.30349 | 2.4 | 0.4 | 0.7681 | 574.1479
2023 | 4 | 4 | 21 | Y1 | Dormitory | 2012 | 1 | 0 | 1 | 0.8 | 0.8 | 1 | 0.1 | 0.000549 | 7.5 | 3 | 0.0292 | 0.000549 | 6 | 2.4 | 0.0292 | 9.3 | 0 | 20 | 24.5 | 10.7 | 8.3 | 85 | 293 | 2.1 | 0 | 0 | 0 | 10723 | 15827 | 0.129 | 0.097345 | 21 | 0.2848 | 0.34471 | 0.5184 | 0.30349 | 2.4 | 0.4 | 0 | 578.7025
2023 | 4 | 4 | 22 | Y1 | Dormitory | 2012 | 1 | 0 | 1 | 0.8 | 0.8 | 1 | 0.1 | 0.000549 | 7.5 | 3 | 0.0292 | 0.000549 | 6 | 2.4 | 0.0292 | 9.4 | 0 | 20 | 24.5 | 10.6 | 8.2 | 85 | 180 | 0.5 | 0 | 0 | 0 | 10723 | 15827 | 0.129 | 0.097345 | 21 | 0.2848 | 0.34471 | 0.5184 | 0.30349 | 2.4 | 0.4 | 0 | 360.3186
2023 | 4 | 4 | 23 | Y1 | Dormitory | 2012 | 1 | 0 | 0.5 | 0.8 | 0.8 | 1 | 0 | 0.000549 | 7.5 | 3 | 0.0292 | 0.0002745 | 6 | 2.4 | 0.0292 | 9.4 | 0 | 20 | 24.5 | 10.6 | 8.2 | 85 | 135 | 0.7 | 0 | 0 | 0 | 10723 | 15827 | 0.129 | 0.097345 | 21 | 0.2848 | 0.34471 | 0.5184 | 0.30349 | 2.4 | 0.4 | 0 | 99.1543
2023 | 4 | 4 | 0 | Y1 | Dormitory | 2012 | 1 | 0 | 0 | 0.2 | 0.2 | 1 | 0 | 0.000549 | 7.5 | 3 | 0.0292 | 0 | 1.5 | 0.6 | 0.0292 | 9.7 | 0 | 20 | 24.5 | 10.3 | 8 | 86 | 293 | 1.5 | 0 | 0 | 0 | 10723 | 15827 | 0.129 | 0.097345 | 21 | 0.2848 | 0.34471 | 0.5184 | 0.30349 | 2.4 | 0.4 | 0 | 105.2326
2023 | 4 | 5 | 1 | Y1 | Dormitory | 2012 | 1 | 0 | 0 | 0 | 0 | 1 | 0 | 0.000549 | 7.5 | 3 | 0.0292 | 0 | 0 | 0 | 0.0292 | 10 | 0 | 20 | 24.5 | 10 | 7.9 | 87 | 293 | 2.2 | 0 | 0.7 | 0.7 | 10723 | 15827 | 0.129 | 0.097345 | 21 | 0.2848 | 0.34471 | 0.5184 | 0.30349 | 2.4 | 0.4 | 0 | 128.1671
2023 | 4 | 5 | 2 | Y1 | Dormitory | 2012 | 1 | 0 | 0 | 0 | 0 | 1 | 0 | 0.000549 | 7.5 | 3 | 0.0292 | 0 | 0 | 0 | 0.0292 | 12 | 0 | 20 | 24.5 | 8 | 6.1 | 88 | 293 | 7 | 0 | 0 | 0 | 10723 | 15827 | 0.129 | 0.097345 | 21 | 0.2848 | 0.34471 | 0.5184 | 0.30349 | 2.4 | 0.4 | 0 | 171.7044
2023 | 4 | 5 | 3 | Y1 | Dormitory | 2012 | 1 | 0 | 0 | 0 | 0 | 1 | 0 | 0.000549 | 7.5 | 3 | 0.0292 | 0 | 0 | 0 | 0.0292 | 12.9 | 0 | 20 | 24.5 | 7.1 | 5.1 | 87 | 293 | 5.7 | 0 | 0.3 | 0.3 | 10723 | 15827 | 0.129 | 0.097345 | 21 | 0.2848 | 0.34471 | 0.5184 | 0.30349 | 2.4 | 0.4 | 0 | 214.252
2023 | 4 | 5 | 4 | Y1 | Dormitory | 2012 | 1 | 0 | 0 | 0 | 0 | 1 | 0 | 0.000549 | 7.5 | 3 | 0.0292 | 0 | 0 | 0 | 0.0292 | 13.4 | 0 | 20 | 24.5 | 6.6 | 4.6 | 87 | 315 | 4.6 | 0 | 0.9 | 0.9 | 10723 | 15827 | 0.129 | 0.097345 | 21 | 0.2848 | 0.34471 | 0.5184 | 0.30349 | 2.4 | 0.4 | 0 | 239.3307
2023 | 4 | 5 | 5 | Y1 | Dormitory | 2012 | 1 | 0 | 0 | 0 | 0 | 1 | 0 | 0.000549 | 7.5 | 3 | 0.0292 | 0 | 0 | 0 | 0.0292 | 13.9 | 0 | 20 | 24.5 | 6.1 | 4.2 | 88 | 315 | 4.9 | 780 | 1.1 | 1.1 | 10723 | 15827 | 0.129 | 0.097345 | 21 | 0.2848 | 0.34471 | 0.5184 | 0.30349 | 2.4 | 0.4 | 0 | 257.3211
2023 | 4 | 5 | 6 | Y1 | Dormitory | 2012 | 1 | 0 | 0 | 0 | 0 | 1 | 0 | 0.000549 | 7.5 | 3 | 0.0292 | 0 | 0 | 0 | 0.0292 | 14.2 | 0 | 20 | 24.5 | 5.8 | 3.8 | 87 | 315 | 5.6 | 2100 | 0.2 | 0.2 | 10723 | 15827 | 0.129 | 0.097345 | 21 | 0.2848 | 0.34471 | 0.5184 | 0.30349 | 2.4 | 0.4 | 0 | 497.2451
2023 | 4 | 5 | 7 | Y1 | Dormitory | 2012 | 1 | 0 | 0.5 | 0.2 | 0.2 | 1 | 0 | 0.000549 | 7.5 | 3 | 0.0292 | 0.0002745 | 1.5 | 0.6 | 0.0292 | 14.3 | 0 | 20 | 24.5 | 5.7 | 3.7 | 87 | 315 | 5.2 | 4680 | 0.4 | 0.4 | 10723 | 15827 | 0.129 | 0.097345 | 21 | 0.2848 | 0.34471 | 0.5184 | 0.30349 | 2.4 | 0.4 | 10.566 | 661.8764
2023 | 4 | 5 | 8 | Y1 | Dormitory | 2012 | 1 | 0 | 1 | 0.5 | 0.5 | 0.7 | 0 | 0.000549 | 7.5 | 3 | 0.0292 | 0.000549 | 3.75 | 1.5 | 0.02044 | 14 | 0 | 20 | 24.5 | 6 | 4 | 87 | 315 | 5 | 8280 | 0.1 | 0.1 | 10723 | 15827 | 0.129 | 0.097345 | 21 | 0.2848 | 0.34471 | 0.5184 | 0.30349 | 2.4 | 0.4 | 46.5706 | 594.031
2023 | 4 | 5 | 9 | Y1 | Dormitory | 2012 | 1 | 0 | 1 | 0.5 | 0.5 | 0.3 | 0.1 | 0.000549 | 7.5 | 3 | 0.0292 | 0.000549 | 3.75 | 1.5 | 0.00876 | 13.8 | 0 | 20 | 24.5 | 6.2 | 3.8 | 85 | 315 | 4.5 | 9720 | 0 | 0 | 10723 | 15827 | 0.129 | 0.097345 | 21 | 0.2848 | 0.34471 | 0.5184 | 0.30349 | 2.4 | 0.4 | 73.1088 | 570.9433
2023 | 4 | 5 | 10 | Y1 | Dormitory | 2012 | 1 | 0 | 1 | 0.2 | 0.2 | 0.3 | 0.1 | 0.000549 | 7.5 | 3 | 0.0292 | 0.000549 | 1.5 | 0.6 | 0.00876 | 13.4 | 0 | 20 | 24.5 | 6.6 | 4.1 | 84 | 315 | 3.4 | 8460 | 0 | 0 | 10723 | 15827 | 0.129 | 0.097345 | 21 | 0.2848 | 0.34471 | 0.5184 | 0.30349 | 2.4 | 0.4 | 97.0973 | 340.6301
2023 | 4 | 5 | 11 | Y1 | Dormitory | 2012 | 1 | 0 | 0.5 | 0.2 | 0.2 | 0.3 | 0.1 | 0.000549 | 7.5 | 3 | 0.0292 | 0.0002745 | 1.5 | 0.6 | 0.00876 | 13.1 | 0 | 20 | 24.5 | 6.9 | 4 | 82 | 315 | 4.4 | 14280 | 0 | 0 | 10723 | 15827 | 0.129 | 0.097345 | 21 | 0.2848 | 0.34471 | 0.5184 | 0.30349 | 2.4 | 0.4 | 107.0393 | 105.0106
2023 | 4 | 5 | 12 | Y1 | Dormitory | 2012 | 1 | 0 | 0 | 0 | 0 | 0.3 | 0.1 | 0.000549 | 7.5 | 3 | 0.0292 | 0 | 0 | 0 | 0.00876 | 11.9 | 0 | 20 | 24.5 | 8.1 | 3.9 | 75 | 315 | 2.9 | 12180 | 0 | 0 | 10723 | 15827 | 0.129 | 0.097345 | 21 | 0.2848 | 0.34471 | 0.5184 | 0.30349 | 2.4 | 0.4 | 114.2932 | 85.8401
2023 | 4 | 5 | 13 | Y1 | Dormitory | 2012 | 0.8 | 0 | 0 | 0 | 0 | 0.3 | 0 | 0.000549 | 7.5 | 3 | 0.0292 | 0 | 0 | 0 | 0.00876 | 11.7 | 0 | 20 | 24.5 | 8.3 | 3.5 | 72 | 338 | 3.7 | 12600 | 0 | 0 | 10723 | 15827 | 0.129 | 0.097345 | 21 | 0.2848 | 0.34471 | 0.5184 | 0.30349 | 2.4 | 0.4 | 112.6611 | 76.4405
2023 | 4 | 5 | 14 | Y1 | Dormitory | 2012 | 0.8 | 0 | 0 | 0 | 0 | 0.3 | 0 | 0.000549 | 7.5 | 3 | 0.0292 | 0 | 0 | 0 | 0.00876 | 11.6 | 0 | 20 | 24.5 | 8.4 | 3 | 69 | 338 | 3.1 | 7440 | 0 | 0 | 10723 | 15827 | 0.129 | 0.097345 | 21 | 0.2848 | 0.34471 | 0.5184 | 0.30349 | 2.4 | 0.4 | 115.6063 | 70.1918
2023 | 4 | 5 | 15 | Y1 | Dormitory | 2012 | 0.8 | 0 | 0 | 0 | 0 | 0.3 | 0 | 0.000549 | 7.5 | 3 | 0.0292 | 0 | 0 | 0 | 0.00876 | 12.2 | 0 | 20 | 24.5 | 7.8 | 3.2 | 73 | 338 | 3.1 | 3120 | 0 | 0 | 10723 | 15827 | 0.129 | 0.097345 | 21 | 0.2848 | 0.34471 | 0.5184 | 0.30349 | 2.4 | 0.4 | 113.9072 | 69.4498
2023 | 4 | 5 | 16 | Y1 | Dormitory | 2012 | 0.8 | 0 | 0 | 0 | 0 | 0.3 | 0 | 0.000549 | 7.5 | 3 | 0.0292 | 0 | 0 | 0 | 0.00876 | 12.9 | 0 | 20 | 24.5 | 7.1 | 2.9 | 75 | 338 | 2.3 | 960 | 0 | 0 | 10723 | 15827 | 0.129 | 0.097345 | 21 | 0.2848 | 0.34471 | 0.5184 | 0.30349 | 2.4 | 0.4 | 100.6856 | 77.8489
2023 | 4 | 5 | 17 | Y1 | Dormitory | 2012 | 1 | 0 | 0 | 0 | 0 | 0.3 | 0.1 | 0.000549 | 7.5 | 3 | 0.0292 | 0 | 0 | 0 | 0.00876 | 13.4 | 0 | 20 | 24.5 | 6.6 | 3.2 | 79 | 338 | 1.4 | 120 | 0 | 0 | 10723 | 15827 | 0.129 | 0.097345 | 21 | 0.2848 | 0.34471 | 0.5184 | 0.30349 | 2.4 | 0.4 | 65.271 | 134.687
2023 | 4 | 5 | 18 | Y1 | Dormitory | 2012 | 1 | 0 | 0 | 0 | 0 | 0.7 | 0.1 | 0.000549 | 7.5 | 3 | 0.0292 | 0 | 0 | 0 | 0.02044 | 13.4 | 0 | 20 | 24.5 | 6.6 | 3.2 | 79 | 90 | 1.3 | 0 | 0 | 0 | 10723 | 15827 | 0.129 | 0.097345 | 21 | 0.2848 | 0.34471 | 0.5184 | 0.30349 | 2.4 | 0.4 | 31.7897 | 225.8701
2023 | 4 | 5 | 19 | Y1 | Dormitory | 2012 | 1 | 0 | 0 | 0.5 | 0.5 | 1 | 0.1 | 0.000549 | 7.5 | 3 | 0.0292 | 0 | 3.75 | 1.5 | 0.0292 | 13.5 | 0 | 20 | 24.5 | 6.5 | 3.3 | 80 | 90 | 0.6 | 0 | 0 | 0 | 10723 | 15827 | 0.129 | 0.097345 | 21 | 0.2848 | 0.34471 | 0.5184 | 0.30349 | 2.4 | 0.4 | 13.1646 | 464.1047
2023 | 4 | 5 | 20 | Y1 | Dormitory | 2012 | 1 | 0 | 0.5 | 0.8 | 0.8 | 1 | 0.1 | 0.000549 | 7.5 | 3 | 0.0292 | 0.0002745 | 6 | 2.4 | 0.0292 | 13.3 | 0 | 20 | 24.5 | 6.7 | 2.9 | 77 | 158 | 0.8 | 0 | 0 | 0 | 10723 | 15827 | 0.129 | 0.097345 | 21 | 0.2848 | 0.34471 | 0.5184 | 0.30349 | 2.4 | 0.4 | 0.87795 | 681.7634
2023 | 4 | 5 | 21 | Y1 | Dormitory | 2012 | 1 | 0 | 1 | 0.8 | 0.8 | 1 | 0.1 | 0.000549 | 7.5 | 3 | 0.0292 | 0.000549 | 6 | 2.4 | 0.0292 | 13.4 | 0 | 20 | 24.5 | 6.6 | 3.2 | 79 | 113 | 1 | 0 | 0 | 0 | 10723 | 15827 | 0.129 | 0.097345 | 21 | 0.2848 | 0.34471 | 0.5184 | 0.30349 | 2.4 | 0.4 | 0 | 686.4525
2023 | 4 | 5 | 22 | Y1 | Dormitory | 2012 | 1 | 0 | 1 | 0.8 | 0.8 | 1 | 0.1 | 0.000549 | 7.5 | 3 | 0.0292 | 0.000549 | 6 | 2.4 | 0.0292 | 13.4 | 0 | 20 | 24.5 | 6.6 | 3.4 | 80 | 158 | 0.4 | 0 | 0 | 0 | 10723 | 15827 | 0.129 | 0.097345 | 21 | 0.2848 | 0.34471 | 0.5184 | 0.30349 | 2.4 | 0.4 | 0 | 462.4941
2023 | 4 | 5 | 23 | Y1 | Dormitory | 2012 | 1 | 0 | 0.5 | 0.8 | 0.8 | 1 | 0 | 0.000549 | 7.5 | 3 | 0.0292 | 0.0002745 | 6 | 2.4 | 0.0292 | 13.6 | 0 | 20 | 24.5 | 6.4 | 3.3 | 81 | 293 | 1.3 | 0 | 0 | 0 | 10723 | 15827 | 0.129 | 0.097345 | 21 | 0.2848 | 0.34471 | 0.5184 | 0.30349 | 2.4 | 0.4 | 0 | 235.4135
2023 | 4 | 5 | 0 | Y1 | Dormitory | 2012 | 1 | 0 | 0 | 0.2 | 0.2 | 1 | 0 | 0.000549 | 7.5 | 3 | 0.0292 | 0 | 1.5 | 0.6 | 0.0292 | 13.5 | 0 | 20 | 24.5 | 6.5 | 3.4 | 81 | 180 | 0.5 | 0 | 0 | 0 | 10723 | 15827 | 0.129 | 0.097345 | 21 | 0.2848 | 0.34471 | 0.5184 | 0.30349 | 2.4 | 0.4 | 0 | 238.9404
2023 | 4 | 6 | 1 | Y1 | Dormitory | 2012 | 1 | 0 | 0 | 0 | 0 | 1 | 0 | 0.000549 | 7.5 | 3 | 0.0292 | 0 | 0 | 0 | 0.0292 | 13.4 | 0 | 20 | 24.5 | 6.6 | 4.6 | 87 | 293 | 2.2 | 0 | 0 | 0 | 10723 | 15827 | 0.129 | 0.097345 | 21 | 0.2848 | 0.34471 | 0.5184 | 0.30349 | 2.4 | 0.4 | 0 | 245.4024
2023 | 4 | 6 | 2 | Y1 | Dormitory | 2012 | 1 | 0 | 0 | 0 | 0 | 1 | 0 | 0.000549 | 7.5 | 3 | 0.0292 | 0 | 0 | 0 | 0.0292 | 14.4 | 0 | 20 | 24.5 | 5.6 | 2.7 | 82 | 113 | 0.9 | 0 | 0 | 0 | 10723 | 15827 | 0.129 | 0.097345 | 21 | 0.2848 | 0.34471 | 0.5184 | 0.30349 | 2.4 | 0.4 | 0 | 265.708
2023 | 4 | 6 | 3 | Y1 | Dormitory | 2012 | 1 | 0 | 0 | 0 | 0 | 1 | 0 | 0.000549 | 7.5 | 3 | 0.0292 | 0 | 0 | 0 | 0.0292 | 13.9 | 0 | 20 | 24.5 | 6.1 | 3.4 | 83 | 270 | 0.8 | 0 | 0 | 0 | 10723 | 15827 | 0.129 | 0.097345 | 21 | 0.2848 | 0.34471 | 0.5184 | 0.30349 | 2.4 | 0.4 | 0 | 272.8884
2023 | 4 | 6 | 4 | Y1 | Dormitory | 2012 | 1 | 0 | 0 | 0 | 0 | 1 | 0 | 0.000549 | 7.5 | 3 | 0.0292 | 0 | 0 | 0 | 0.0292 | 14 | 0 | 20 | 24.5 | 6 | 3.3 | 83 | 270 | 0 | 60 | 0 | 0 | 10723 | 15827 | 0.129 | 0.097345 | 21 | 0.2848 | 0.34471 | 0.5184 | 0.30349 | 2.4 | 0.4 | 0 | 274.9745
2023 | 4 | 6 | 5 | Y1 | Dormitory | 2012 | 1 | 0 | 0 | 0 | 0 | 1 | 0 | 0.000549 | 7.5 | 3 | 0.0292 | 0 | 0 | 0 | 0.0292 | 13.8 | 0 | 20 | 24.5 | 6.2 | 3.7 | 84 | 68 | 0.6 | 2580 | 0 | 0 | 10723 | 15827 | 0.129 | 0.097345 | 21 | 0.2848 | 0.34471 | 0.5184 | 0.30349 | 2.4 | 0.4 | 0 | 277.5028
2023 | 4 | 6 | 6 | Y1 | Dormitory | 2012 | 1 | 0 | 0 | 0 | 0 | 1 | 0 | 0.000549 | 7.5 | 3 | 0.0292 | 0 | 0 | 0 | 0.0292 | 13.4 | 0 | 20 | 24.5 | 6.6 | 4.1 | 84 | 113 | 0.8 | 9960 | 0 | 0 | 10723 | 15827 | 0.129 | 0.097345 | 21 | 0.2848 | 0.34471 | 0.5184 | 0.30349 | 2.4 | 0.4 | 0 | 497.0751
2023 | 4 | 6 | 7 | Y1 | Dormitory | 2012 | 1 | 0 | 0.5 | 0.2 | 0.2 | 1 | 0 | 0.000549 | 7.5 | 3 | 0.0292 | 0.0002745 | 1.5 | 0.6 | 0.0292 | 11.7 | 0 | 20 | 24.5 | 8.3 | 4.8 | 79 | 90 | 1.1 | 13440 | 0 | 0 | 10723 | 15827 | 0.129 | 0.097345 | 21 | 0.2848 | 0.34471 | 0.5184 | 0.30349 | 2.4 | 0.4 | 13.0863 | 637.4498
2023 | 4 | 6 | 8 | Y1 | Dormitory | 2012 | 1 | 0 | 1 | 0.5 | 0.5 | 0.7 | 0 | 0.000549 | 7.5 | 3 | 0.0292 | 0.000549 | 3.75 | 1.5 | 0.02044 | 10 | 0 | 20 | 24.5 | 10 | 5.7 | 75 | 90 | 1.3 | 30120 | 0 | 0 | 10723 | 15827 | 0.129 | 0.097345 | 21 | 0.2848 | 0.34471 | 0.5184 | 0.30349 | 2.4 | 0.4 | 64.3471 | 559.1751
2023 | 4 | 6 | 9 | Y1 | Dormitory | 2012 | 1 | 0 | 1 | 0.5 | 0.5 | 0.3 | 0.1 | 0.000549 | 7.5 | 3 | 0.0292 | 0.000549 | 3.75 | 1.5 | 0.00876 | 6.9 | 0 | 20 | 24.5 | 13.1 | 6.4 | 64 | 135 | 2.4 | 37920 | 0 | 0 | 10723 | 15827 | 0.129 | 0.097345 | 21 | 0.2848 | 0.34471 | 0.5184 | 0.30349 | 2.4 | 0.4 | 84.9996 | 510.8822
2023 | 4 | 6 | 10 | Y1 | Dormitory | 2012 | 1 | 0 | 1 | 0.2 | 0.2 | 0.3 | 0.1 | 0.000549 | 7.5 | 3 | 0.0292 | 0.000549 | 1.5 | 0.6 | 0.00876 | 6 | 0 | 20 | 24.5 | 14 | 5.8 | 58 | 135 | 3 | 42900 | 0 | 0 | 10723 | 15827 | 0.129 | 0.097345 | 21 | 0.2848 | 0.34471 | 0.5184 | 0.30349 | 2.4 | 0.4 | 90.5845 | 274.2494
2023 | 4 | 6 | 11 | Y1 | Dormitory | 2012 | 1 | 0 | 0.5 | 0.2 | 0.2 | 0.3 | 0.1 | 0.000549 | 7.5 | 3 | 0.0292 | 0.0002745 | 1.5 | 0.6 | 0.00876 | 5.6 | 0 | 20 | 24.5 | 14.4 | 5.1 | 54 | 293 | 3.3 | 50820 | 0 | 0 | 10723 | 15827 | 0.129 | 0.097345 | 21 | 0.2848 | 0.34471 | 0.5184 | 0.30349 | 2.4 | 0.4 | 82.0473 | 37.8491
2023 | 4 | 6 | 12 | Y1 | Dormitory | 2012 | 1 | 0 | 0 | 0 | 0 | 0.3 | 0.1 | 0.000549 | 7.5 | 3 | 0.0292 | 0 | 0 | 0 | 0.00876 | 4.3 | 0 | 20 | 24.5 | 15.7 | 4.3 | 47 | 135 | 2 | 40080 | 0 | 0 | 10723 | 15827 | 0.129 | 0.097345 | 21 | 0.2848 | 0.34471 | 0.5184 | 0.30349 | 2.4 | 0.4 | 78.5526 | 23.6379
2023 | 4 | 6 | 13 | Y1 | Dormitory | 2012 | 0.8 | 0 | 0 | 0 | 0 | 0.3 | 0 | 0.000549 | 7.5 | 3 | 0.0292 | 0 | 0 | 0 | 0.00876 | 4.5 | 0 | 20 | 24.5 | 15.5 | 1.9 | 40 | 270 | 2.8 | 24960 | 0 | 0 | 10723 | 15827 | 0.129 | 0.097345 | 21 | 0.2848 | 0.34471 | 0.5184 | 0.30349 | 2.4 | 0.4 | 84.1644 | 18.4408
2023 | 4 | 6 | 14 | Y1 | Dormitory | 2012 | 0.8 | 0 | 0 | 0 | 0 | 0.3 | 0 | 0.000549 | 7.5 | 3 | 0.0292 | 0 | 0 | 0 | 0.00876 | 6.4 | 0 | 20 | 24.5 | 13.6 | 5.9 | 60 | 0 | 3.1 | 11340 | 0 | 0 | 10723 | 15827 | 0.129 | 0.097345 | 21 | 0.2848 | 0.34471 | 0.5184 | 0.30349 | 2.4 | 0.4 | 92.0284 | 26.4787
2023 | 4 | 6 | 15 | Y1 | Dormitory | 2012 | 0.8 | 0 | 0 | 0 | 0 | 0.3 | 0 | 0.000549 | 7.5 | 3 | 0.0292 | 0 | 0 | 0 | 0.00876 | 8.3 | 0 | 20 | 24.5 | 11.7 | 4.6 | 62 | 23 | 2.6 | 8040 | 0 | 0 | 10723 | 15827 | 0.129 | 0.097345 | 21 | 0.2848 | 0.34471 | 0.5184 | 0.30349 | 2.4 | 0.4 | 90.8286 | 39.9701
2023 | 4 | 6 | 16 | Y1 | Dormitory | 2012 | 0.8 | 0 | 0 | 0 | 0 | 0.3 | 0 | 0.000549 | 7.5 | 3 | 0.0292 | 0 | 0 | 0 | 0.00876 | 8.8 | 0 | 20 | 24.5 | 11.2 | 4.6 | 64 | 68 | 2.1 | 1140 | 0 | 0 | 10723 | 15827 | 0.129 | 0.097345 | 21 | 0.2848 | 0.34471 | 0.5184 | 0.30349 | 2.4 | 0.4 | 89.9731 | 50.1229
2023 | 4 | 6 | 17 | Y1 | Dormitory | 2012 | 1 | 0 | 0 | 0 | 0 | 0.3 | 0.1 | 0.000549 | 7.5 | 3 | 0.0292 | 0 | 0 | 0 | 0.00876 | 9.8 | 0 | 20 | 24.5 | 10.2 | 4.7 | 69 | 68 | 2.6 | 0 | 0.2 | 0.2 | 10723 | 15827 | 0.129 | 0.097345 | 21 | 0.2848 | 0.34471 | 0.5184 | 0.30349 | 2.4 | 0.4 | 79.9328 | 89.3964
2023 | 4 | 6 | 18 | Y1 | Dormitory | 2012 | 1 | 0 | 0 | 0 | 0 | 0.7 | 0.1 | 0.000549 | 7.5 | 3 | 0.0292 | 0 | 0 | 0 | 0.02044 | 10.9 | 0 | 20 | 24.5 | 9.1 | 5.2 | 77 | 338 | 0.7 | 0 | 0.2 | 0.2 | 10723 | 15827 | 0.129 | 0.097345 | 21 | 0.2848 | 0.34471 | 0.5184 | 0.30349 | 2.4 | 0.4 | 52.7257 | 179.6456
2023 | 4 | 6 | 19 | Y1 | Dormitory | 2012 | 1 | 0 | 0 | 0.5 | 0.5 | 1 | 0.1 | 0.000549 | 7.5 | 3 | 0.0292 | 0 | 3.75 | 1.5 | 0.0292 | 11.2 | 0 | 20 | 24.5 | 8.8 | 5.5 | 80 | 315 | 1.8 | 0 | 0.8 | 0.8 | 10723 | 15827 | 0.129 | 0.097345 | 21 | 0.2848 | 0.34471 | 0.5184 | 0.30349 | 2.4 | 0.4 | 21.501 | 427.7853
2023 | 4 | 6 | 20 | Y1 | Dormitory | 2012 | 1 | 0 | 0.5 | 0.8 | 0.8 | 1 | 0.1 | 0.000549 | 7.5 | 3 | 0.0292 | 0.0002745 | 6 | 2.4 | 0.0292 | 11.6 | 0 | 20 | 24.5 | 8.4 | 5.6 | 83 | 293 | 1.4 | 0 | 0.3 | 0.3 | 10723 | 15827 | 0.129 | 0.097345 | 21 | 0.2848 | 0.34471 | 0.5184 | 0.30349 | 2.4 | 0.4 | 1.6592 | 657.01
2023 | 4 | 6 | 21 | Y1 | Dormitory | 2012 | 1 | 0 | 1 | 0.8 | 0.8 | 1 | 0.1 | 0.000549 | 7.5 | 3 | 0.0292 | 0.000549 | 6 | 2.4 | 0.0292 | 12 | 0 | 20 | 24.5 | 8 | 5.4 | 84 | 293 | 2.2 | 0 | 0.1 | 0.1 | 10723 | 15827 | 0.129 | 0.097345 | 21 | 0.2848 | 0.34471 | 0.5184 | 0.30349 | 2.4 | 0.4 | 0 | 670.3158
2023 | 4 | 6 | 22 | Y1 | Dormitory | 2012 | 1 | 0 | 1 | 0.8 | 0.8 | 1 | 0.1 | 0.000549 | 7.5 | 3 | 0.0292 | 0.000549 | 6 | 2.4 | 0.0292 | 11.9 | 0 | 20 | 24.5 | 8.1 | 5.7 | 85 | 315 | 2 | 0 | 5.6 | 5.6 | 10723 | 15827 | 0.129 | 0.097345 | 21 | 0.2848 | 0.34471 | 0.5184 | 0.30349 | 2.4 | 0.4 | 0 | 446.9223
2023 | 4 | 6 | 23 | Y1 | Dormitory | 2012 | 1 | 0 | 0.5 | 0.8 | 0.8 | 1 | 0 | 0.000549 | 7.5 | 3 | 0.0292 | 0.0002745 | 6 | 2.4 | 0.0292 | 12.1 | 0 | 20 | 24.5 | 7.9 | 5.7 | 86 | 293 | 2.4 | 0 | 2.4 | 2.4 | 10723 | 15827 | 0.129 | 0.097345 | 21 | 0.2848 | 0.34471 | 0.5184 | 0.30349 | 2.4 | 0.4 | 0 | 219.8867
2023 | 4 | 6 | 0 | Y1 | Dormitory | 2012 | 1 | 0 | 0 | 0.2 | 0.2 | 1 | 0 | 0.000549 | 7.5 | 3 | 0.0292 | 0 | 1.5 | 0.6 | 0.0292 | 12 | 0 | 20 | 24.5 | 8 | 5.8 | 86 | 338 | 1.8 | 0 | 0.4 | 0.4 | 10723 | 15827 | 0.129 | 0.097345 | 21 | 0.2848 | 0.34471 | 0.5184 | 0.30349 | 2.4 | 0.4 | 0 | 223.5848
2023 | 4 | 7 | 1 | Y1 | Dormitory | 2012 | 1 | 0 | 0 | 0 | 0 | 1 | 0 | 0.000549 | 7.5 | 3 | 0.0292 | 0 | 0 | 0 | 0.0292 | 12.4 | 0 | 20 | 24.5 | 7.6 | 5.4 | 86 | 315 | 2.8 | 0 | 0 | 0 | 10723 | 15827 | 0.129 | 0.097345 | 21 | 0.2848 | 0.34471 | 0.5184 | 0.30349 | 2.4 | 0.4 | 0 | 235.2294
2023 | 4 | 7 | 2 | Y1 | Dormitory | 2012 | 1 | 0 | 0 | 0 | 0 | 1 | 0 | 0.000549 | 7.5 | 3 | 0.0292 | 0 | 0 | 0 | 0.0292 | 12.4 | 0 | 20 | 24.5 | 7.6 | 5.4 | 86 | 338 | 2.9 | 0 | 0 | 0 | 10723 | 15827 | 0.129 | 0.097345 | 21 | 0.2848 | 0.34471 | 0.5184 | 0.30349 | 2.4 | 0.4 | 0 | 244.5217
2023 | 4 | 7 | 3 | Y1 | Dormitory | 2012 | 1 | 0 | 0 | 0 | 0 | 1 | 0 | 0.000549 | 7.5 | 3 | 0.0292 | 0 | 0 | 0 | 0.0292 | 12.5 | 0 | 20 | 24.5 | 7.5 | 5.1 | 85 | 315 | 2.1 | 0 | 0 | 0 | 10723 | 15827 | 0.129 | 0.097345 | 21 | 0.2848 | 0.34471 | 0.5184 | 0.30349 | 2.4 | 0.4 | 0 | 249.9672
2023 | 4 | 7 | 4 | Y1 | Dormitory | 2012 | 1 | 0 | 0 | 0 | 0 | 1 | 0 | 0.000549 | 7.5 | 3 | 0.0292 | 0 | 0 | 0 | 0.0292 | 12.6 | 0 | 20 | 24.5 | 7.4 | 5 | 85 | 23 | 1.3 | 120 | 0 | 0 | 10723 | 15827 | 0.129 | 0.097345 | 21 | 0.2848 | 0.34471 | 0.5184 | 0.30349 | 2.4 | 0.4 | 0 | 255.2107
2023 | 4 | 7 | 5 | Y1 | Dormitory | 2012 | 1 | 0 | 0 | 0 | 0 | 1 | 0 | 0.000549 | 7.5 | 3 | 0.0292 | 0 | 0 | 0 | 0.0292 | 12.6 | 0 | 20 | 24.5 | 7.4 | 4.8 | 84 | 293 | 2.5 | 1560 | 0 | 0 | 10723 | 15827 | 0.129 | 0.097345 | 21 | 0.2848 | 0.34471 | 0.5184 | 0.30349 | 2.4 | 0.4 | 0 | 259.4804
2023 | 4 | 7 | 6 | Y1 | Dormitory | 2012 | 1 | 0 | 0 | 0 | 0 | 1 | 0 | 0.000549 | 7.5 | 3 | 0.0292 | 0 | 0 | 0 | 0.0292 | 12.2 | 0 | 20 | 24.5 | 7.8 | 5.2 | 84 | 315 | 2.7 | 3180 | 0 | 0 | 10723 | 15827 | 0.129 | 0.097345 | 21 | 0.2848 | 0.34471 | 0.5184 | 0.30349 | 2.4 | 0.4 | 0 | 479.9715
2023 | 4 | 7 | 7 | Y1 | Dormitory | 2012 | 1 | 0 | 0.5 | 0.2 | 0.2 | 1 | 0 | 0.000549 | 7.5 | 3 | 0.0292 | 0.0002745 | 1.5 | 0.6 | 0.0292 | 11.8 | 0 | 20 | 24.5 | 8.2 | 5.5 | 83 | 315 | 3.2 | 5160 | 0 | 0 | 10723 | 15827 | 0.129 | 0.097345 | 21 | 0.2848 | 0.34471 | 0.5184 | 0.30349 | 2.4 | 0.4 | 11.5847 | 640.6509
2023 | 4 | 7 | 8 | Y1 | Dormitory | 2012 | 1 | 0 | 1 | 0.5 | 0.5 | 0.7 | 0 | 0.000549 | 7.5 | 3 | 0.0292 | 0.000549 | 3.75 | 1.5 | 0.02044 | 11.2 | 0 | 20 | 24.5 | 8.8 | 5.1 | 78 | 338 | 2.1 | 6960 | 0 | 0 | 10723 | 15827 | 0.129 | 0.097345 | 21 | 0.2848 | 0.34471 | 0.5184 | 0.30349 | 2.4 | 0.4 | 62.4651 | 576.3807
2023 | 4 | 7 | 9 | Y1 | Dormitory | 2012 | 1 | 0 | 1 | 0.5 | 0.5 | 0.3 | 0.1 | 0.000549 | 7.5 | 3 | 0.0292 | 0.000549 | 3.75 | 1.5 | 0.00876 | 10.8 | 0 | 20 | 24.5 | 9.2 | 5.1 | 76 | 315 | 3.2 | 10200 | 0 | 0 | 10723 | 15827 | 0.129 | 0.097345 | 21 | 0.2848 | 0.34471 | 0.5184 | 0.30349 | 2.4 | 0.4 | 83.7522 | 549.2083
2023 | 4 | 7 | 10 | Y1 | Dormitory | 2012 | 1 | 0 | 1 | 0.2 | 0.2 | 0.3 | 0.1 | 0.000549 | 7.5 | 3 | 0.0292 | 0.000549 | 1.5 | 0.6 | 0.00876 | 10.4 | 0 | 20 | 24.5 | 9.6 | 4.7 | 72 | 0 | 2.9 | 8640 | 0 | 0 | 10723 | 15827 | 0.129 | 0.097345 | 21 | 0.2848 | 0.34471 | 0.5184 | 0.30349 | 2.4 | 0.4 | 91.1021 | 321.4248
2023 | 4 | 7 | 11 | Y1 | Dormitory | 2012 | 1 | 0 | 0.5 | 0.2 | 0.2 | 0.3 | 0.1 | 0.000549 | 7.5 | 3 | 0.0292 | 0.0002745 | 1.5 | 0.6 | 0.00876 | 10.2 | 0 | 20 | 24.5 | 9.8 | 4.7 | 71 | 0 | 2.9 | 6180 | 0 | 0 | 10723 | 15827 | 0.129 | 0.097345 | 21 | 0.2848 | 0.34471 | 0.5184 | 0.30349 | 2.4 | 0.4 | 85.2409 | 86.5967
2023 | 4 | 7 | 12 | Y1 | Dormitory | 2012 | 1 | 0 | 0 | 0 | 0 | 0.3 | 0.1 | 0.000549 | 7.5 | 3 | 0.0292 | 0 | 0 | 0 | 0.00876 | 11.3 | 0 | 20 | 24.5 | 8.7 | 3.7 | 71 | 23 | 3.4 | 8820 | 0 | 0 | 10723 | 15827 | 0.129 | 0.097345 | 21 | 0.2848 | 0.34471 | 0.5184 | 0.30349 | 2.4 | 0.4 | 83.6087 | 85.461
2023 | 4 | 7 | 13 | Y1 | Dormitory | 2012 | 0.8 | 0 | 0 | 0 | 0 | 0.3 | 0 | 0.000549 | 7.5 | 3 | 0.0292 | 0 | 0 | 0 | 0.00876 | 11 | 0 | 20 | 24.5 | 9 | 4.2 | 72 | 23 | 3 | 11220 | 0 | 0 | 10723 | 15827 | 0.129 | 0.097345 | 21 | 0.2848 | 0.34471 | 0.5184 | 0.30349 | 2.4 | 0.4 | 81.9791 | 85.1107
2023 | 4 | 7 | 14 | Y1 | Dormitory | 2012 | 0.8 | 0 | 0 | 0 | 0 | 0.3 | 0 | 0.000549 | 7.5 | 3 | 0.0292 | 0 | 0 | 0 | 0.00876 | 10.3 | 0 | 20 | 24.5 | 9.7 | 4.8 | 72 | 45 | 2 | 9960 | 0 | 0 | 10723 | 15827 | 0.129 | 0.097345 | 21 | 0.2848 | 0.34471 | 0.5184 | 0.30349 | 2.4 | 0.4 | 87.0011 | 75.5645
2023 | 4 | 7 | 15 | Y1 | Dormitory | 2012 | 0.8 | 0 | 0 | 0 | 0 | 0.3 | 0 | 0.000549 | 7.5 | 3 | 0.0292 | 0 | 0 | 0 | 0.00876 | 10.3 | 0 | 20 | 24.5 | 9.7 | 4.6 | 71 | 23 | 2.1 | 11700 | 0 | 0 | 10723 | 15827 | 0.129 | 0.097345 | 21 | 0.2848 | 0.34471 | 0.5184 | 0.30349 | 2.4 | 0.4 | 90.2249 | 68.5337
2023 | 4 | 7 | 16 | Y1 | Dormitory | 2012 | 0.8 | 0 | 0 | 0 | 0 | 0.3 | 0 | 0.000549 | 7.5 | 3 | 0.0292 | 0 | 0 | 0 | 0.00876 | 9.6 | 0 | 20 | 24.5 | 10.4 | 4.9 | 69 | 23 | 1.2 | 3540 | 0 | 0 | 10723 | 15827 | 0.129 | 0.097345 | 21 | 0.2848 | 0.34471 | 0.5184 | 0.30349 | 2.4 | 0.4 | 86.9137 | 67.0675
2023 | 4 | 7 | 17 | Y1 | Dormitory | 2012 | 1 | 0 | 0 | 0 | 0 | 0.3 | 0.1 | 0.000549 | 7.5 | 3 | 0.0292 | 0 | 0 | 0 | 0.00876 | 11 | 0 | 20 | 24.5 | 9 | 4.2 | 72 | 23 | 1.6 | 300 | 0 | 0 | 10723 | 15827 | 0.129 | 0.097345 | 21 | 0.2848 | 0.34471 | 0.5184 | 0.30349 | 2.4 | 0.4 | 68.7911 | 116.1263
2023 | 4 | 7 | 18 | Y1 | Dormitory | 2012 | 1 | 0 | 0 | 0 | 0 | 0.7 | 0.1 | 0.000549 | 7.5 | 3 | 0.0292 | 0 | 0 | 0 | 0.02044 | 12.8 | 0 | 20 | 24.5 | 7.2 | 3.8 | 79 | 338 | 1.1 | 0 | 0 | 0 | 10723 | 15827 | 0.129 | 0.097345 | 21 | 0.2848 | 0.34471 | 0.5184 | 0.30349 | 2.4 | 0.4 | 36.6152 | 225.4684
2023 | 4 | 7 | 19 | Y1 | Dormitory | 2012 | 1 | 0 | 0 | 0.5 | 0.5 | 1 | 0.1 | 0.000549 | 7.5 | 3 | 0.0292 | 0 | 3.75 | 1.5 | 0.0292 | 13.3 | 0 | 20 | 24.5 | 6.7 | 3.8 | 82 | 293 | 0.6 | 0 | 0 | 0 | 10723 | 15827 | 0.129 | 0.097345 | 21 | 0.2848 | 0.34471 | 0.5184 | 0.30349 | 2.4 | 0.4 | 9.0774 | 483.2932
2023 | 4 | 7 | 20 | Y1 | Dormitory | 2012 | 1 | 0 | 0.5 | 0.8 | 0.8 | 1 | 0.1 | 0.000549 | 7.5 | 3 | 0.0292 | 0.0002745 | 6 | 2.4 | 0.0292 | 13.9 | 0 | 20 | 24.5 | 6.1 | 3.6 | 84 | 203 | 0.8 | 0 | 0 | 0 | 10723 | 15827 | 0.129 | 0.097345 | 21 | 0.2848 | 0.34471 | 0.5184 | 0.30349 | 2.4 | 0.4 | 0.5562 | 720.5147
2023 | 4 | 7 | 21 | Y1 | Dormitory | 2012 | 1 | 0 | 1 | 0.8 | 0.8 | 1 | 0.1 | 0.000549 | 7.5 | 3 | 0.0292 | 0.000549 | 6 | 2.4 | 0.0292 | 14.3 | 0 | 20 | 24.5 | 5.7 | 3.2 | 84 | 158 | 0.8 | 0 | 0 | 0 | 10723 | 15827 | 0.129 | 0.097345 | 21 | 0.2848 | 0.34471 | 0.5184 | 0.30349 | 2.4 | 0.4 | 0 | 736.904
2023 | 4 | 7 | 22 | Y1 | Dormitory | 2012 | 1 | 0 | 1 | 0.8 | 0.8 | 1 | 0.1 | 0.000549 | 7.5 | 3 | 0.0292 | 0.000549 | 6 | 2.4 | 0.0292 | 15.5 | 0 | 20 | 24.5 | 4.5 | 2 | 84 | 23 | 0.4 | 0 | 0 | 0 | 10723 | 15827 | 0.129 | 0.097345 | 21 | 0.2848 | 0.34471 | 0.5184 | 0.30349 | 2.4 | 0.4 | 0 | 531.3968
2023 | 4 | 7 | 23 | Y1 | Dormitory | 2012 | 1 | 0 | 0.5 | 0.8 | 0.8 | 1 | 0 | 0.000549 | 7.5 | 3 | 0.0292 | 0.0002745 | 6 | 2.4 | 0.0292 | 16.5 | 0 | 20 | 24.5 | 3.5 | 1 | 84 | 270 | 0.4 | 0 | 0 | 0 | 10723 | 15827 | 0.129 | 0.097345 | 21 | 0.2848 | 0.34471 | 0.5184 | 0.30349 | 2.4 | 0.4 | 0 | 324.4876
2023 | 4 | 7 | 0 | Y1 | Dormitory | 2012 | 1 | 0 | 0 | 0.2 | 0.2 | 1 | 0 | 0.000549 | 7.5 | 3 | 0.0292 | 0 | 1.5 | 0.6 | 0.0292 | 17.2 | 0 | 20 | 24.5 | 2.8 | 0.5 | 85 | 293 | 0.7 | 0 | 0 | 0 | 10723 | 15827 | 0.129 | 0.097345 | 21 | 0.2848 | 0.34471 | 0.5184 | 0.30349 | 2.4 | 0.4 | 0 | 344.2134
2023 | 4 | 8 | 1 | Y1 | Dormitory | 2012 | 1 | 0 | 0 | 0 | 0 | 1 | 0 | 0.000549 | 7.5 | 3 | 0.0292 | 0 | 0 | 0 | 0.0292 | 17.4 | 0 | 20 | 24.5 | 2.6 | 0.3 | 85 | 315 | 1.4 | 0 | 0 | 0 | 10723 | 15827 | 0.129 | 0.097345 | 21 | 0.2848 | 0.34471 | 0.5184 | 0.30349 | 2.4 | 0.4 | 0 | 360.1952
2023 | 4 | 8 | 2 | Y1 | Dormitory | 2012 | 1 | 0 | 0 | 0 | 0 | 1 | 0 | 0.000549 | 7.5 | 3 | 0.0292 | 0 | 0 | 0 | 0.0292 | 18 | 0 | 20 | 24.5 | 2 | -0.3 | 85 | 293 | 1.4 | 0 | 0 | 0 | 10723 | 15827 | 0.129 | 0.097345 | 21 | 0.2848 | 0.34471 | 0.5184 | 0.30349 | 2.4 | 0.4 | 0 | 376.7258
2023 | 4 | 8 | 3 | Y1 | Dormitory | 2012 | 1 | 0 | 0 | 0 | 0 | 1 | 0 | 0.000549 | 7.5 | 3 | 0.0292 | 0 | 0 | 0 | 0.0292 | 17 | 0 | 20 | 24.5 | 3 | 0.7 | 85 | 0 | 0.2 | 0 | 0 | 0 | 10723 | 15827 | 0.129 | 0.097345 | 21 | 0.2848 | 0.34471 | 0.5184 | 0.30349 | 2.4 | 0.4 | 0 | 373.0252
2023 | 4 | 8 | 4 | Y1 | Dormitory | 2012 | 1 | 0 | 0 | 0 | 0 | 1 | 0 | 0.000549 | 7.5 | 3 | 0.0292 | 0 | 0 | 0 | 0.0292 | 16.3 | 0 | 20 | 24.5 | 3.7 | 1.5 | 86 | 338 | 0.9 | 240 | 0 | 0 | 10723 | 15827 | 0.129 | 0.097345 | 21 | 0.2848 | 0.34471 | 0.5184 | 0.30349 | 2.4 | 0.4 | 0 | 359.2114
2023 | 4 | 8 | 5 | Y1 | Dormitory | 2012 | 1 | 0 | 0 | 0 | 0 | 1 | 0 | 0.000549 | 7.5 | 3 | 0.0292 | 0 | 0 | 0 | 0.0292 | 16.4 | 0 | 20 | 24.5 | 3.6 | 1.6 | 87 | 293 | 0.9 | 3540 | 0 | 0 | 10723 | 15827 | 0.129 | 0.097345 | 21 | 0.2848 | 0.34471 | 0.5184 | 0.30349 | 2.4 | 0.4 | 0 | 358.8353
2023 | 4 | 8 | 6 | Y1 | Dormitory | 2012 | 1 | 0 | 0 | 0 | 0 | 1 | 0 | 0.000549 | 7.5 | 3 | 0.0292 | 0 | 0 | 0 | 0.0292 | 16 | 0 | 20 | 24.5 | 4 | 1.8 | 86 | 68 | 0.3 | 10620 | 0 | 0 | 10723 | 15827 | 0.129 | 0.097345 | 21 | 0.2848 | 0.34471 | 0.5184 | 0.30349 | 2.4 | 0.4 | 0 | 580.6116
2023 | 4 | 8 | 7 | Y1 | Dormitory | 2012 | 1 | 0 | 0.5 | 0.2 | 0.2 | 1 | 0 | 0.000549 | 7.5 | 3 | 0.0292 | 0.0002745 | 1.5 | 0.6 | 0.0292 | 14.1 | 0 | 20 | 24.5 | 5.9 | 3.9 | 87 | 315 | 2.2 | 23640 | 0 | 0 | 10723 | 15827 | 0.129 | 0.097345 | 21 | 0.2848 | 0.34471 | 0.5184 | 0.30349 | 2.4 | 0.4 | 13.4248 | 703.6021
2023 | 4 | 8 | 8 | Y1 | Dormitory | 2012 | 1 | 0 | 1 | 0.5 | 0.5 | 0.7 | 0 | 0.000549 | 7.5 | 3 | 0.0292 | 0.000549 | 3.75 | 1.5 | 0.02044 | 11.2 | 0 | 20 | 24.5 | 8.8 | 6.2 | 84 | 338 | 3.5 | 40140 | 0 | 0 | 10723 | 15827 | 0.129 | 0.097345 | 21 | 0.2848 | 0.34471 | 0.5184 | 0.30349 | 2.4 | 0.4 | 72.6766 | 596.0705
2023 | 4 | 8 | 9 | Y1 | Dormitory | 2012 | 1 | 0 | 1 | 0.5 | 0.5 | 0.3 | 0.1 | 0.000549 | 7.5 | 3 | 0.0292 | 0.000549 | 3.75 | 1.5 | 0.00876 | 8.1 | 0 | 20 | 24.5 | 11.9 | 6.3 | 69 | 45 | 2.7 | 47640 | 0 | 0 | 10723 | 15827 | 0.129 | 0.097345 | 21 | 0.2848 | 0.34471 | 0.5184 | 0.30349 | 2.4 | 0.4 | 115.1957 | 539.5603
2023 | 4 | 8 | 10 | Y1 | Dormitory | 2012 | 1 | 0 | 1 | 0.2 | 0.2 | 0.3 | 0.1 | 0.000549 | 7.5 | 3 | 0.0292 | 0.000549 | 1.5 | 0.6 | 0.00876 | 5.8 | 0 | 20 | 24.5 | 14.2 | 7.7 | 65 | 45 | 1.9 | 49560 | 0 | 0 | 10723 | 15827 | 0.129 | 0.097345 | 21 | 0.2848 | 0.34471 | 0.5184 | 0.30349 | 2.4 | 0.4 | 135.6982 | 289.3677
2023 | 4 | 8 | 11 | Y1 | Dormitory | 2012 | 1 | 0 | 0.5 | 0.2 | 0.2 | 0.3 | 0.1 | 0.000549 | 7.5 | 3 | 0.0292 | 0.0002745 | 1.5 | 0.6 | 0.00876 | 6.3 | 0 | 20 | 24.5 | 13.7 | 6.5 | 62 | 45 | 5.4 | 52560 | 0 | 0 | 10723 | 15827 | 0.129 | 0.097345 | 21 | 0.2848 | 0.34471 | 0.5184 | 0.30349 | 2.4 | 0.4 | 124.7064 | 50.7171
2023 | 4 | 8 | 12 | Y1 | Dormitory | 2012 | 1 | 0 | 0 | 0 | 0 | 0.3 | 0.1 | 0.000549 | 7.5 | 3 | 0.0292 | 0 | 0 | 0 | 0.00876 | 6.1 | 0 | 20 | 24.5 | 13.9 | 6.9 | 63 | 45 | 3.1 | 48840 | 0 | 0 | 10723 | 15827 | 0.129 | 0.097345 | 21 | 0.2848 | 0.34471 | 0.5184 | 0.30349 | 2.4 | 0.4 | 114.3022 | 44.5897
2023 | 4 | 8 | 13 | Y1 | Dormitory | 2012 | 0.8 | 0 | 0 | 0 | 0 | 0.3 | 0 | 0.000549 | 7.5 | 3 | 0.0292 | 0 | 0 | 0 | 0.00876 | 6.7 | 0 | 20 | 24.5 | 13.3 | 7 | 66 | 68 | 3.3 | 41460 | 0 | 0 | 10723 | 15827 | 0.129 | 0.097345 | 21 | 0.2848 | 0.34471 | 0.5184 | 0.30349 | 2.4 | 0.4 | 110.8087 | 43.4774
2023 | 4 | 8 | 14 | Y1 | Dormitory | 2012 | 0.8 | 0 | 0 | 0 | 0 | 0.3 | 0 | 0.000549 | 7.5 | 3 | 0.0292 | 0 | 0 | 0 | 0.00876 | 6.7 | 0 | 20 | 24.5 | 13.3 | 6.8 | 65 | 0 | 2.8 | 30600 | 0 | 0 | 10723 | 15827 | 0.129 | 0.097345 | 21 | 0.2848 | 0.34471 | 0.5184 | 0.30349 | 2.4 | 0.4 | 113.9093 | 39.8479
2023 | 4 | 8 | 15 | Y1 | Dormitory | 2012 | 0.8 | 0 | 0 | 0 | 0 | 0.3 | 0 | 0.000549 | 7.5 | 3 | 0.0292 | 0 | 0 | 0 | 0.00876 | 8.4 | 0 | 20 | 24.5 | 11.6 | 5.8 | 68 | 23 | 3.6 | 17880 | 0 | 0 | 10723 | 15827 | 0.129 | 0.097345 | 21 | 0.2848 | 0.34471 | 0.5184 | 0.30349 | 2.4 | 0.4 | 114.321 | 44.3285
2023 | 4 | 8 | 16 | Y1 | Dormitory | 2012 | 0.8 | 0 | 0 | 0 | 0 | 0.3 | 0 | 0.000549 | 7.5 | 3 | 0.0292 | 0 | 0 | 0 | 0.00876 | 9.2 | 0 | 20 | 24.5 | 10.8 | 5.7 | 71 | 338 | 3.7 | 5280 | 0 | 0 | 10723 | 15827 | 0.129 | 0.097345 | 21 | 0.2848 | 0.34471 | 0.5184 | 0.30349 | 2.4 | 0.4 | 123.2279 | 53.7628
2023 | 4 | 8 | 17 | Y1 | Dormitory | 2012 | 1 | 0 | 0 | 0 | 0 | 0.3 | 0.1 | 0.000549 | 7.5 | 3 | 0.0292 | 0 | 0 | 0 | 0.00876 | 10.1 | 0 | 20 | 24.5 | 9.9 | 5.2 | 73 | 315 | 2.6 | 840 | 0 | 0 | 10723 | 15827 | 0.129 | 0.097345 | 21 | 0.2848 | 0.34471 | 0.5184 | 0.30349 | 2.4 | 0.4 | 104.4499 | 91.6381
2023 | 4 | 8 | 18 | Y1 | Dormitory | 2012 | 1 | 0 | 0 | 0 | 0 | 0.7 | 0.1 | 0.000549 | 7.5 | 3 | 0.0292 | 0 | 0 | 0 | 0.02044 | 10.9 | 0 | 20 | 24.5 | 9.1 | 4.9 | 75 | 338 | 2.5 | 0 | 0 | 0 | 10723 | 15827 | 0.129 | 0.097345 | 21 | 0.2848 | 0.34471 | 0.5184 | 0.30349 | 2.4 | 0.4 | 64.8883 | 174.1332
2023 | 4 | 8 | 19 | Y1 | Dormitory | 2012 | 1 | 0 | 0 | 0.5 | 0.5 | 1 | 0.1 | 0.000549 | 7.5 | 3 | 0.0292 | 0 | 3.75 | 1.5 | 0.0292 | 10.8 | 0 | 20 | 24.5 | 9.2 | 5 | 75 | 45 | 1.6 | 0 | 0 | 0 | 10723 | 15827 | 0.129 | 0.097345 | 21 | 0.2848 | 0.34471 | 0.5184 | 0.30349 | 2.4 | 0.4 | 30.9073 | 415.7645
2023 | 4 | 8 | 20 | Y1 | Dormitory | 2012 | 1 | 0 | 0.5 | 0.8 | 0.8 | 1 | 0.1 | 0.000549 | 7.5 | 3 | 0.0292 | 0.0002745 | 6 | 2.4 | 0.0292 | 10.9 | 0 | 20 | 24.5 | 9.1 | 4.9 | 75 | 23 | 1.6 | 0 | 0 | 0 | 10723 | 15827 | 0.129 | 0.097345 | 21 | 0.2848 | 0.34471 | 0.5184 | 0.30349 | 2.4 | 0.4 | 2.6392 | 634.9688
2023 | 4 | 8 | 21 | Y1 | Dormitory | 2012 | 1 | 0 | 1 | 0.8 | 0.8 | 1 | 0.1 | 0.000549 | 7.5 | 3 | 0.0292 | 0.000549 | 6 | 2.4 | 0.0292 | 11 | 0 | 20 | 24.5 | 9 | 4.9 | 76 | 23 | 2.2 | 0 | 0 | 0 | 10723 | 15827 | 0.129 | 0.097345 | 21 | 0.2848 | 0.34471 | 0.5184 | 0.30349 | 2.4 | 0.4 | 0 | 639.6055
2023 | 4 | 8 | 22 | Y1 | Dormitory | 2012 | 1 | 0 | 1 | 0.8 | 0.8 | 1 | 0.1 | 0.000549 | 7.5 | 3 | 0.0292 | 0.000549 | 6 | 2.4 | 0.0292 | 11 | 0 | 20 | 24.5 | 9 | 5.1 | 77 | 45 | 1.8 | 0 | 0 | 0 | 10723 | 15827 | 0.129 | 0.097345 | 21 | 0.2848 | 0.34471 | 0.5184 | 0.30349 | 2.4 | 0.4 | 0 | 416.4933
2023 | 4 | 8 | 23 | Y1 | Dormitory | 2012 | 1 | 0 | 0.5 | 0.8 | 0.8 | 1 | 0 | 0.000549 | 7.5 | 3 | 0.0292 | 0.0002745 | 6 | 2.4 | 0.0292 | 11.1 | 0 | 20 | 24.5 | 8.9 | 5.2 | 78 | 315 | 1 | 0 | 0 | 0 | 10723 | 15827 | 0.129 | 0.097345 | 21 | 0.2848 | 0.34471 | 0.5184 | 0.30349 | 2.4 | 0.4 | 0 | 178.9659
2023 | 4 | 8 | 0 | Y1 | Dormitory | 2012 | 1 | 0 | 0 | 0.2 | 0.2 | 1 | 0 | 0.000549 | 7.5 | 3 | 0.0292 | 0 | 1.5 | 0.6 | 0.0292 | 11.1 | 0 | 20 | 24.5 | 8.9 | 5.6 | 80 | 338 | 1.8 | 0 | 0 | 0 | 10723 | 15827 | 0.129 | 0.097345 | 21 | 0.2848 | 0.34471 | 0.5184 | 0.30349 | 2.4 | 0.4 | 0 | 186.363
2023 | 4 | 9 | 1 | Y1 | Dormitory | 2012 | 1 | 0 | 0 | 0 | 0 | 1 | 0 | 0.000549 | 7.5 | 3 | 0.0292 | 0 | 0 | 0 | 0.0292 | 11.1 | 0 | 20 | 24.5 | 8.9 | 5.6 | 80 | 0 | 1.7 | 0 | 0 | 0 | 10723 | 15827 | 0.129 | 0.097345 | 21 | 0.2848 | 0.34471 | 0.5184 | 0.30349 | 2.4 | 0.4 | 0 | 197.9354
2023 | 4 | 9 | 2 | Y1 | Dormitory | 2012 | 1 | 0 | 0 | 0 | 0 | 1 | 0 | 0.000549 | 7.5 | 3 | 0.0292 | 0 | 0 | 0 | 0.0292 | 11 | 0 | 20 | 24.5 | 9 | 5.5 | 79 | 45 | 2.9 | 0 | 0 | 0 | 10723 | 15827 | 0.129 | 0.097345 | 21 | 0.2848 | 0.34471 | 0.5184 | 0.30349 | 2.4 | 0.4 | 0 | 205.2772
2023 | 4 | 9 | 3 | Y1 | Dormitory | 2012 | 1 | 0 | 0 | 0 | 0 | 1 | 0 | 0.000549 | 7.5 | 3 | 0.0292 | 0 | 0 | 0 | 0.0292 | 11 | 0 | 20 | 24.5 | 9 | 5.5 | 79 | 23 | 3.4 | 0 | 0 | 0 | 10723 | 15827 | 0.129 | 0.097345 | 21 | 0.2848 | 0.34471 | 0.5184 | 0.30349 | 2.4 | 0.4 | 0 | 210.2206
2023 | 4 | 9 | 4 | Y1 | Dormitory | 2012 | 1 | 0 | 0 | 0 | 0 | 1 | 0 | 0.000549 | 7.5 | 3 | 0.0292 | 0 | 0 | 0 | 0.0292 | 11 | 0 | 20 | 24.5 | 9 | 5.5 | 79 | 0 | 2.8 | 60 | 0 | 0 | 10723 | 15827 | 0.129 | 0.097345 | 21 | 0.2848 | 0.34471 | 0.5184 | 0.30349 | 2.4 | 0.4 | 0 | 214.5215
2023 | 4 | 9 | 5 | Y1 | Dormitory | 2012 | 1 | 0 | 0 | 0 | 0 | 1 | 0 | 0.000549 | 7.5 | 3 | 0.0292 | 0 | 0 | 0 | 0.0292 | 10.9 | 0 | 20 | 24.5 | 9.1 | 5.6 | 79 | 68 | 2.4 | 960 | 0 | 0 | 10723 | 15827 | 0.129 | 0.097345 | 21 | 0.2848 | 0.34471 | 0.5184 | 0.30349 | 2.4 | 0.4 | 0 | 217.6097
2023 | 4 | 9 | 6 | Y1 | Dormitory | 2012 | 1 | 0 | 0 | 0 | 0 | 1 | 0 | 0.000549 | 7.5 | 3 | 0.0292 | 0 | 0 | 0 | 0.0292 | 10.8 | 0 | 20 | 24.5 | 9.2 | 5.5 | 78 | 45 | 1.8 | 2700 | 0 | 0 | 10723 | 15827 | 0.129 | 0.097345 | 21 | 0.2848 | 0.34471 | 0.5184 | 0.30349 | 2.4 | 0.4 | 0 | 442.0891
2023 | 4 | 9 | 7 | Y1 | Dormitory | 2012 | 1 | 0 | 0.5 | 0.2 | 0.2 | 1 | 0 | 0.000549 | 7.5 | 3 | 0.0292 | 0.0002745 | 1.5 | 0.6 | 0.0292 | 10.4 | 0 | 20 | 24.5 | 9.6 | 5.5 | 76 | 23 | 4.8 | 7680 | 0 | 0 | 10723 | 15827 | 0.129 | 0.097345 | 21 | 0.2848 | 0.34471 | 0.5184 | 0.30349 | 2.4 | 0.4 | 11.7504 | 613.344
2023 | 4 | 9 | 8 | Y1 | Dormitory | 2012 | 1 | 0 | 1 | 0.5 | 0.5 | 0.7 | 0 | 0.000549 | 7.5 | 3 | 0.0292 | 0.000549 | 3.75 | 1.5 | 0.02044 | 9.8 | 0 | 20 | 24.5 | 10.2 | 5.9 | 75 | 0 | 3.4 | 10800 | 0 | 0 | 10723 | 15827 | 0.129 | 0.097345 | 21 | 0.2848 | 0.34471 | 0.5184 | 0.30349 | 2.4 | 0.4 | 64.626 | 558.7829
2023 | 4 | 9 | 9 | Y1 | Dormitory | 2012 | 1 | 0 | 1 | 0.5 | 0.5 | 0.3 | 0.1 | 0.000549 | 7.5 | 3 | 0.0292 | 0.000549 | 3.75 | 1.5 | 0.00876 | 9.3 | 0 | 20 | 24.5 | 10.7 | 6 | 73 | 23 | 2.7 | 17520 | 0 | 0 | 10723 | 15827 | 0.129 | 0.097345 | 21 | 0.2848 | 0.34471 | 0.5184 | 0.30349 | 2.4 | 0.4 | 109.0626 | 530.1994
2023 | 4 | 9 | 10 | Y1 | Dormitory | 2012 | 1 | 0 | 1 | 0.2 | 0.2 | 0.3 | 0.1 | 0.000549 | 7.5 | 3 | 0.0292 | 0.000549 | 1.5 | 0.6 | 0.00876 | 8.4 | 0 | 20 | 24.5 | 11.6 | 5.8 | 68 | 23 | 3.9 | 20880 | 0 | 0 | 10723 | 15827 | 0.129 | 0.097345 | 21 | 0.2848 | 0.34471 | 0.5184 | 0.30349 | 2.4 | 0.4 | 139.0976 | 299.7553
2023 | 4 | 9 | 11 | Y1 | Dormitory | 2012 | 1 | 0 | 0.5 | 0.2 | 0.2 | 0.3 | 0.1 | 0.000549 | 7.5 | 3 | 0.0292 | 0.0002745 | 1.5 | 0.6 | 0.00876 | 8.6 | 0 | 20 | 24.5 | 11.4 | 5.6 | 68 | 23 | 5.4 | 20160 | 0 | 0 | 10723 | 15827 | 0.129 | 0.097345 | 21 | 0.2848 | 0.34471 | 0.5184 | 0.30349 | 2.4 | 0.4 | 130.684 | 64.9996
2023 | 4 | 9 | 12 | Y1 | Dormitory | 2012 | 1 | 0 | 0 | 0 | 0 | 0.3 | 0.1 | 0.000549 | 7.5 | 3 | 0.0292 | 0 | 0 | 0 | 0.00876 | 8.3 | 0 | 20 | 24.5 | 11.7 | 6.1 | 69 | 338 | 4.2 | 12480 | 0 | 0 | 10723 | 15827 | 0.129 | 0.097345 | 21 | 0.2848 | 0.34471 | 0.5184 | 0.30349 | 2.4 | 0.4 | 123.7783 | 56.689
2023 | 4 | 9 | 13 | Y1 | Dormitory | 2012 | 0.8 | 0 | 0 | 0 | 0 | 0.3 | 0 | 0.000549 | 7.5 | 3 | 0.0292 | 0 | 0 | 0 | 0.00876 | 8.9 | 0 | 20 | 24.5 | 11.1 | 6.2 | 72 | 23 | 6.2 | 14940 | 0 | 0 | 10723 | 15827 | 0.129 | 0.097345 | 21 | 0.2848 | 0.34471 | 0.5184 | 0.30349 | 2.4 | 0.4 | 119.7568 | 55.0418
2023 | 4 | 9 | 14 | Y1 | Dormitory | 2012 | 0.8 | 0 | 0 | 0 | 0 | 0.3 | 0 | 0.000549 | 7.5 | 3 | 0.0292 | 0 | 0 | 0 | 0.00876 | 8.8 | 0 | 20 | 24.5 | 11.2 | 5.9 | 70 | 0 | 5.1 | 12420 | 0 | 0 | 10723 | 15827 | 0.129 | 0.097345 | 21 | 0.2848 | 0.34471 | 0.5184 | 0.30349 | 2.4 | 0.4 | 120.541 | 50.7998
2023 | 4 | 9 | 15 | Y1 | Dormitory | 2012 | 0.8 | 0 | 0 | 0 | 0 | 0.3 | 0 | 0.000549 | 7.5 | 3 | 0.0292 | 0 | 0 | 0 | 0.00876 | 9.1 | 0 | 20 | 24.5 | 10.9 | 5.8 | 71 | 0 | 4.2 | 7980 | 0 | 0 | 10723 | 15827 | 0.129 | 0.097345 | 21 | 0.2848 | 0.34471 | 0.5184 | 0.30349 | 2.4 | 0.4 | 121.552 | 48.5647
2023 | 4 | 9 | 16 | Y1 | Dormitory | 2012 | 0.8 | 0 | 0 | 0 | 0 | 0.3 | 0 | 0.000549 | 7.5 | 3 | 0.0292 | 0 | 0 | 0 | 0.00876 | 9.7 | 0 | 20 | 24.5 | 10.3 | 5.2 | 71 | 23 | 4 | 3720 | 0 | 0 | 10723 | 15827 | 0.129 | 0.097345 | 21 | 0.2848 | 0.34471 | 0.5184 | 0.30349 | 2.4 | 0.4 | 132.1056 | 53.8267
2023 | 4 | 9 | 17 | Y1 | Dormitory | 2012 | 1 | 0 | 0 | 0 | 0 | 0.3 | 0.1 | 0.000549 | 7.5 | 3 | 0.0292 | 0 | 0 | 0 | 0.00876 | 10.4 | 0 | 20 | 24.5 | 9.6 | 5.3 | 75 | 23 | 2.6 | 240 | 0 | 0 | 10723 | 15827 | 0.129 | 0.097345 | 21 | 0.2848 | 0.34471 | 0.5184 | 0.30349 | 2.4 | 0.4 | 118.9905 | 91.4878
2023 | 4 | 9 | 18 | Y1 | Dormitory | 2012 | 1 | 0 | 0 | 0 | 0 | 0.7 | 0.1 | 0.000549 | 7.5 | 3 | 0.0292 | 0 | 0 | 0 | 0.02044 | 10.9 | 0 | 20 | 24.5 | 9.1 | 5.2 | 77 | 23 | 3.5 | 0 | 0 | 0 | 10723 | 15827 | 0.129 | 0.097345 | 21 | 0.2848 | 0.34471 | 0.5184 | 0.30349 | 2.4 | 0.4 | 76.7694 | 171.1078
2023 | 4 | 9 | 19 | Y1 | Dormitory | 2012 | 1 | 0 | 0 | 0.5 | 0.5 | 1 | 0.1 | 0.000549 | 7.5 | 3 | 0.0292 | 0 | 3.75 | 1.5 | 0.0292 | 11 | 0 | 20 | 24.5 | 9 | 5.5 | 79 | 0 | 2.4 | 0 | 0 | 0 | 10723 | 15827 | 0.129 | 0.097345 | 21 | 0.2848 | 0.34471 | 0.5184 | 0.30349 | 2.4 | 0.4 | 34.2836 | 412.2693
2023 | 4 | 9 | 20 | Y1 | Dormitory | 2012 | 1 | 0 | 0.5 | 0.8 | 0.8 | 1 | 0.1 | 0.000549 | 7.5 | 3 | 0.0292 | 0.0002745 | 6 | 2.4 | 0.0292 | 11.6 | 0 | 20 | 24.5 | 8.4 | 5.3 | 81 | 315 | 2.5 | 0 | 0 | 0 | 10723 | 15827 | 0.129 | 0.097345 | 21 | 0.2848 | 0.34471 | 0.5184 | 0.30349 | 2.4 | 0.4 | 2.6402 | 637.483
2023 | 4 | 9 | 21 | Y1 | Dormitory | 2012 | 1 | 0 | 1 | 0.8 | 0.8 | 1 | 0.1 | 0.000549 | 7.5 | 3 | 0.0292 | 0.000549 | 6 | 2.4 | 0.0292 | 11.6 | 0 | 20 | 24.5 | 8.4 | 5.5 | 82 | 315 | 3.1 | 0 | 0 | 0 | 10723 | 15827 | 0.129 | 0.097345 | 21 | 0.2848 | 0.34471 | 0.5184 | 0.30349 | 2.4 | 0.4 | 0 | 645.0525
2023 | 4 | 9 | 22 | Y1 | Dormitory | 2012 | 1 | 0 | 1 | 0.8 | 0.8 | 1 | 0.1 | 0.000549 | 7.5 | 3 | 0.0292 | 0.000549 | 6 | 2.4 | 0.0292 | 11.5 | 0 | 20 | 24.5 | 8.5 | 5.7 | 83 | 315 | 4.3 | 0 | 0 | 0 | 10723 | 15827 | 0.129 | 0.097345 | 21 | 0.2848 | 0.34471 | 0.5184 | 0.30349 | 2.4 | 0.4 | 0 | 419.7371
2023 | 4 | 9 | 23 | Y1 | Dormitory | 2012 | 1 | 0 | 0.5 | 0.8 | 0.8 | 1 | 0 | 0.000549 | 7.5 | 3 | 0.0292 | 0.0002745 | 6 | 2.4 | 0.0292 | 11.3 | 0 | 20 | 24.5 | 8.7 | 5.8 | 82 | 338 | 3.5 | 0 | 0 | 0 | 10723 | 15827 | 0.129 | 0.097345 | 21 | 0.2848 | 0.34471 | 0.5184 | 0.30349 | 2.4 | 0.4 | 0 | 174.8728
2023 | 4 | 9 | 0 | Y1 | Dormitory | 2012 | 1 | 0 | 0 | 0.2 | 0.2 | 1 | 0 | 0.000549 | 7.5 | 3 | 0.0292 | 0 | 1.5 | 0.6 | 0.0292 | 11 | 0 | 20 | 24.5 | 9 | 5.5 | 79 | 0 | 3 | 0 | 0 | 0 | 10723 | 15827 | 0.129 | 0.097345 | 21 | 0.2848 | 0.34471 | 0.5184 | 0.30349 | 2.4 | 0.4 | 0 | 171.3558
2023 | 4 | 10 | 1 | Y1 | Dormitory | 2012 | 1 | 0 | 0 | 0 | 0 | 1 | 0 | 0.000549 | 7.5 | 3 | 0.0292 | 0 | 0 | 0 | 0.0292 | 11.1 | 0 | 20 | 24.5 | 8.9 | 5.6 | 80 | 338 | 3.3 | 0 | 0 | 0 | 10723 | 15827 | 0.129 | 0.097345 | 21 | 0.2848 | 0.34471 | 0.5184 | 0.30349 | 2.4 | 0.4 | 0 | 184.7397
2023 | 4 | 10 | 2 | Y1 | Dormitory | 2012 | 1 | 0 | 0 | 0 | 0 | 1 | 0 | 0.000549 | 7.5 | 3 | 0.0292 | 0 | 0 | 0 | 0.0292 | 11.3 | 0 | 20 | 24.5 | 8.7 | 5.6 | 81 | 0 | 3.6 | 0 | 0 | 0 | 10723 | 15827 | 0.129 | 0.097345 | 21 | 0.2848 | 0.34471 | 0.5184 | 0.30349 | 2.4 | 0.4 | 0 | 199.7305
2023 | 4 | 10 | 3 | Y1 | Dormitory | 2012 | 1 | 0 | 0 | 0 | 0 | 1 | 0 | 0.000549 | 7.5 | 3 | 0.0292 | 0 | 0 | 0 | 0.0292 | 11.5 | 0 | 20 | 24.5 | 8.5 | 5.6 | 82 | 338 | 2.8 | 0 | 0.1 | 0.1 | 10723 | 15827 | 0.129 | 0.097345 | 21 | 0.2848 | 0.34471 | 0.5184 | 0.30349 | 2.4 | 0.4 | 0 | 214.3548
2023 | 4 | 10 | 4 | Y1 | Dormitory | 2012 | 1 | 0 | 0 | 0 | 0 | 1 | 0 | 0.000549 | 7.5 | 3 | 0.0292 | 0 | 0 | 0 | 0.0292 | 11.4 | 0 | 20 | 24.5 | 8.6 | 5.8 | 83 | 338 | 1.9 | 0 | 0 | 0 | 10723 | 15827 | 0.129 | 0.097345 | 21 | 0.2848 | 0.34471 | 0.5184 | 0.30349 | 2.4 | 0.4 | 0 | 221.6554
2023 | 4 | 10 | 5 | Y1 | Dormitory | 2012 | 1 | 0 | 0 | 0 | 0 | 1 | 0 | 0.000549 | 7.5 | 3 | 0.0292 | 0 | 0 | 0 | 0.0292 | 11.5 | 0 | 20 | 24.5 | 8.5 | 5.9 | 84 | 0 | 3.2 | 420 | 0.2 | 0.2 | 10723 | 15827 | 0.129 | 0.097345 | 21 | 0.2848 | 0.34471 | 0.5184 | 0.30349 | 2.4 | 0.4 | 0 | 229.3037
2023 | 4 | 10 | 6 | Y1 | Dormitory | 2012 | 1 | 0 | 0 | 0 | 0 | 1 | 0 | 0.000549 | 7.5 | 3 | 0.0292 | 0 | 0 | 0 | 0.0292 | 11.3 | 0 | 20 | 24.5 | 8.7 | 6.1 | 84 | 315 | 2.1 | 1140 | 1.3 | 1.3 | 10723 | 15827 | 0.129 | 0.097345 | 21 | 0.2848 | 0.34471 | 0.5184 | 0.30349 | 2.4 | 0.4 | 0 | 455.0257
2023 | 4 | 10 | 7 | Y1 | Dormitory | 2012 | 1 | 0 | 0.5 | 0.2 | 0.2 | 1 | 0 | 0.000549 | 7.5 | 3 | 0.0292 | 0.0002745 | 1.5 | 0.6 | 0.0292 | 11.4 | 0 | 20 | 24.5 | 8.6 | 6.4 | 86 | 315 | 3.7 | 2760 | 0.8 | 0.8 | 10723 | 15827 | 0.129 | 0.097345 | 21 | 0.2848 | 0.34471 | 0.5184 | 0.30349 | 2.4 | 0.4 | 16.9421 | 627.4275
2023 | 4 | 10 | 8 | Y1 | Dormitory | 2012 | 1 | 0 | 1 | 0.5 | 0.5 | 0.7 | 0 | 0.000549 | 7.5 | 3 | 0.0292 | 0.000549 | 3.75 | 1.5 | 0.02044 | 11 | 0 | 20 | 24.5 | 9 | 6.8 | 86 | 315 | 4 | 5520 | 0.2 | 0.2 | 10723 | 15827 | 0.129 | 0.097345 | 21 | 0.2848 | 0.34471 | 0.5184 | 0.30349 | 2.4 | 0.4 | 90.9821 | 571.4489
2023 | 4 | 10 | 9 | Y1 | Dormitory | 2012 | 1 | 0 | 1 | 0.5 | 0.5 | 0.3 | 0.1 | 0.000549 | 7.5 | 3 | 0.0292 | 0.000549 | 3.75 | 1.5 | 0.00876 | 10.6 | 0 | 20 | 24.5 | 9.4 | 7.2 | 86 | 315 | 4 | 4620 | 0 | 0 | 10723 | 15827 | 0.129 | 0.097345 | 21 | 0.2848 | 0.34471 | 0.5184 | 0.30349 | 2.4 | 0.4 | 124.3849 | 544.041
2023 | 4 | 10 | 10 | Y1 | Dormitory | 2012 | 1 | 0 | 1 | 0.2 | 0.2 | 0.3 | 0.1 | 0.000549 | 7.5 | 3 | 0.0292 | 0.000549 | 1.5 | 0.6 | 0.00876 | 10.7 | 0 | 20 | 24.5 | 9.3 | 7.1 | 86 | 338 | 2.9 | 2820 | 0.7 | 0.7 | 10723 | 15827 | 0.129 | 0.097345 | 21 | 0.2848 | 0.34471 | 0.5184 | 0.30349 | 2.4 | 0.4 | 135.1977 | 320.3935
2023 | 4 | 10 | 11 | Y1 | Dormitory | 2012 | 1 | 0 | 0.5 | 0.2 | 0.2 | 0.3 | 0.1 | 0.000549 | 7.5 | 3 | 0.0292 | 0.0002745 | 1.5 | 0.6 | 0.00876 | 10.7 | 0 | 20 | 24.5 | 9.3 | 7.2 | 87 | 338 | 2.7 | 3120 | 0.2 | 0.2 | 10723 | 15827 | 0.129 | 0.097345 | 21 | 0.2848 | 0.34471 | 0.5184 | 0.30349 | 2.4 | 0.4 | 113.9678 | 89.3333
2023 | 4 | 10 | 12 | Y1 | Dormitory | 2012 | 1 | 0 | 0 | 0 | 0 | 0.3 | 0.1 | 0.000549 | 7.5 | 3 | 0.0292 | 0 | 0 | 0 | 0.00876 | 10.7 | 0 | 20 | 24.5 | 9.3 | 7.2 | 87 | 23 | 2.8 | 2160 | 0.2 | 0.2 | 10723 | 15827 | 0.129 | 0.097345 | 21 | 0.2848 | 0.34471 | 0.5184 | 0.30349 | 2.4 | 0.4 | 101.3855 | 81.4759
2023 | 4 | 10 | 13 | Y1 | Dormitory | 2012 | 0.8 | 0 | 0 | 0 | 0 | 0.3 | 0 | 0.000549 | 7.5 | 3 | 0.0292 | 0 | 0 | 0 | 0.00876 | 10.9 | 0 | 20 | 24.5 | 9.1 | 7 | 87 | 0 | 3.8 | 2580 | 0.9 | 0.9 | 10723 | 15827 | 0.129 | 0.097345 | 21 | 0.2848 | 0.34471 | 0.5184 | 0.30349 | 2.4 | 0.4 | 98.1621 | 78.7112
2023 | 4 | 10 | 14 | Y1 | Dormitory | 2012 | 0.8 | 0 | 0 | 0 | 0 | 0.3 | 0 | 0.000549 | 7.5 | 3 | 0.0292 | 0 | 0 | 0 | 0.00876 | 10.9 | 0 | 20 | 24.5 | 9.1 | 6.9 | 86 | 315 | 6.5 | 2700 | 1.2 | 1.2 | 10723 | 15827 | 0.129 | 0.097345 | 21 | 0.2848 | 0.34471 | 0.5184 | 0.30349 | 2.4 | 0.4 | 99.4423 | 73.7226
2023 | 4 | 10 | 15 | Y1 | Dormitory | 2012 | 0.8 | 0 | 0 | 0 | 0 | 0.3 | 0 | 0.000549 | 7.5 | 3 | 0.0292 | 0 | 0 | 0 | 0.00876 | 11 | 0 | 20 | 24.5 | 9 | 6.8 | 86 | 315 | 4.1 | 1800 | 0.9 | 0.9 | 10723 | 15827 | 0.129 | 0.097345 | 21 | 0.2848 | 0.34471 | 0.5184 | 0.30349 | 2.4 | 0.4 | 93.5567 | 69.6497
2023 | 4 | 10 | 16 | Y1 | Dormitory | 2012 | 0.8 | 0 | 0 | 0 | 0 | 0.3 | 0 | 0.000549 | 7.5 | 3 | 0.0292 | 0 | 0 | 0 | 0.00876 | 10.9 | 0 | 20 | 24.5 | 9.1 | 6.9 | 86 | 338 | 2.3 | 1380 | 0.4 | 0.4 | 10723 | 15827 | 0.129 | 0.097345 | 21 | 0.2848 | 0.34471 | 0.5184 | 0.30349 | 2.4 | 0.4 | 100.3743 | 72.1549
2023 | 4 | 10 | 17 | Y1 | Dormitory | 2012 | 1 | 0 | 0 | 0 | 0 | 0.3 | 0.1 | 0.000549 | 7.5 | 3 | 0.0292 | 0 | 0 | 0 | 0.00876 | 11 | 0 | 20 | 24.5 | 9 | 6.8 | 86 | 315 | 3.1 | 240 | 0 | 0 | 10723 | 15827 | 0.129 | 0.097345 | 21 | 0.2848 | 0.34471 | 0.5184 | 0.30349 | 2.4 | 0.4 | 110.4161 | 109.1486
2023 | 4 | 10 | 18 | Y1 | Dormitory | 2012 | 1 | 0 | 0 | 0 | 0 | 0.7 | 0.1 | 0.000549 | 7.5 | 3 | 0.0292 | 0 | 0 | 0 | 0.02044 | 11.2 | 0 | 20 | 24.5 | 8.8 | 6.4 | 85 | 315 | 2 | 0 | 0.2 | 0.2 | 10723 | 15827 | 0.129 | 0.097345 | 21 | 0.2848 | 0.34471 | 0.5184 | 0.30349 | 2.4 | 0.4 | 82.6352 | 187.3649
2023 | 4 | 10 | 19 | Y1 | Dormitory | 2012 | 1 | 0 | 0 | 0.5 | 0.5 | 1 | 0.1 | 0.000549 | 7.5 | 3 | 0.0292 | 0 | 3.75 | 1.5 | 0.0292 | 11.2 | 0 | 20 | 24.5 | 8.8 | 6.6 | 86 | 338 | 3.8 | 0 | 0.3 | 0.3 | 10723 | 15827 | 0.129 | 0.097345 | 21 | 0.2848 | 0.34471 | 0.5184 | 0.30349 | 2.4 | 0.4 | 38.7569 | 425.2114
2023 | 4 | 10 | 20 | Y1 | Dormitory | 2012 | 1 | 0 | 0.5 | 0.8 | 0.8 | 1 | 0.1 | 0.000549 | 7.5 | 3 | 0.0292 | 0.0002745 | 6 | 2.4 | 0.0292 | 11.6 | 0 | 20 | 24.5 | 8.4 | 6 | 85 | 315 | 1.6 | 0 | 0 | 0 | 10723 | 15827 | 0.129 | 0.097345 | 21 | 0.2848 | 0.34471 | 0.5184 | 0.30349 | 2.4 | 0.4 | 3.2636 | 649.1667
2023 | 4 | 10 | 21 | Y1 | Dormitory | 2012 | 1 | 0 | 1 | 0.8 | 0.8 | 1 | 0.1 | 0.000549 | 7.5 | 3 | 0.0292 | 0.000549 | 6 | 2.4 | 0.0292 | 11.1 | 0 | 20 | 24.5 | 8.9 | 6.7 | 86 | 315 | 2 | 0 | 0 | 0 | 10723 | 15827 | 0.129 | 0.097345 | 21 | 0.2848 | 0.34471 | 0.5184 | 0.30349 | 2.4 | 0.4 | 0 | 647.8783
2023 | 4 | 10 | 22 | Y1 | Dormitory | 2012 | 1 | 0 | 1 | 0.8 | 0.8 | 1 | 0.1 | 0.000549 | 7.5 | 3 | 0.0292 | 0.000549 | 6 | 2.4 | 0.0292 | 11.1 | 0 | 20 | 24.5 | 8.9 | 6.7 | 86 | 338 | 2.8 | 0 | 0 | 0 | 10723 | 15827 | 0.129 | 0.097345 | 21 | 0.2848 | 0.34471 | 0.5184 | 0.30349 | 2.4 | 0.4 | 0 | 420.0169
2023 | 4 | 10 | 23 | Y1 | Dormitory | 2012 | 1 | 0 | 0.5 | 0.8 | 0.8 | 1 | 0 | 0.000549 | 7.5 | 3 | 0.0292 | 0.0002745 | 6 | 2.4 | 0.0292 | 11.3 | 0 | 20 | 24.5 | 8.7 | 6.5 | 86 | 315 | 2.2 | 0 | 0 | 0 | 10723 | 15827 | 0.129 | 0.097345 | 21 | 0.2848 | 0.34471 | 0.5184 | 0.30349 | 2.4 | 0.4 | 0 | 183.3207
2023 | 4 | 10 | 0 | Y1 | Dormitory | 2012 | 1 | 0 | 0 | 0.2 | 0.2 | 1 | 0 | 0.000549 | 7.5 | 3 | 0.0292 | 0 | 1.5 | 0.6 | 0.0292 | 11.7 | 0 | 20 | 24.5 | 8.3 | 5.9 | 85 | 293 | 1.3 | 0 | 0 | 0 | 10723 | 15827 | 0.129 | 0.097345 | 21 | 0.2848 | 0.34471 | 0.5184 | 0.30349 | 2.4 | 0.4 | 0 | 196.3714
2023 | 4 | 11 | 1 | Y1 | Dormitory | 2012 | 1 | 0 | 0 | 0 | 0 | 1 | 0 | 0.000549 | 7.5 | 3 | 0.0292 | 0 | 0 | 0 | 0.0292 | 11.5 | 0 | 20 | 24.5 | 8.5 | 6.3 | 86 | 315 | 2.1 | 0 | 0 | 0 | 10723 | 15827 | 0.129 | 0.097345 | 21 | 0.2848 | 0.34471 | 0.5184 | 0.30349 | 2.4 | 0.4 | 0 | 208.1001
2023 | 4 | 11 | 2 | Y1 | Dormitory | 2012 | 1 | 0 | 0 | 0 | 0 | 1 | 0 | 0.000549 | 7.5 | 3 | 0.0292 | 0 | 0 | 0 | 0.0292 | 11.5 | 0 | 20 | 24.5 | 8.5 | 6.3 | 86 | 293 | 1.5 | 0 | 0.5 | 0.5 | 10723 | 15827 | 0.129 | 0.097345 | 21 | 0.2848 | 0.34471 | 0.5184 | 0.30349 | 2.4 | 0.4 | 0 | 219.2282
2023 | 4 | 11 | 3 | Y1 | Dormitory | 2012 | 1 | 0 | 0 | 0 | 0 | 1 | 0 | 0.000549 | 7.5 | 3 | 0.0292 | 0 | 0 | 0 | 0.0292 | 11.8 | 0 | 20 | 24.5 | 8.2 | 6 | 86 | 293 | 2.7 | 0 | 0.2 | 0.2 | 10723 | 15827 | 0.129 | 0.097345 | 21 | 0.2848 | 0.34471 | 0.5184 | 0.30349 | 2.4 | 0.4 | 0 | 231.5391
2023 | 4 | 11 | 4 | Y1 | Dormitory | 2012 | 1 | 0 | 0 | 0 | 0 | 1 | 0 | 0.000549 | 7.5 | 3 | 0.0292 | 0 | 0 | 0 | 0.0292 | 12.1 | 0 | 20 | 24.5 | 7.9 | 5.7 | 86 | 315 | 2.8 | 120 | 0 | 0 | 10723 | 15827 | 0.129 | 0.097345 | 21 | 0.2848 | 0.34471 | 0.5184 | 0.30349 | 2.4 | 0.4 | 0 | 242.6579
2023 | 4 | 11 | 5 | Y1 | Dormitory | 2012 | 1 | 0 | 0 | 0 | 0 | 1 | 0 | 0.000549 | 7.5 | 3 | 0.0292 | 0 | 0 | 0 | 0.0292 | 12.1 | 0 | 20 | 24.5 | 7.9 | 5.7 | 86 | 270 | 1.2 | 3240 | 0 | 0 | 10723 | 15827 | 0.129 | 0.097345 | 21 | 0.2848 | 0.34471 | 0.5184 | 0.30349 | 2.4 | 0.4 | 0 | 247.8454
2023 | 4 | 11 | 6 | Y1 | Dormitory | 2012 | 1 | 0 | 0 | 0 | 0 | 1 | 0 | 0.000549 | 7.5 | 3 | 0.0292 | 0 | 0 | 0 | 0.0292 | 11.6 | 0 | 20 | 24.5 | 8.4 | 6.2 | 86 | 293 | 1.9 | 4800 | 0 | 0 | 10723 | 15827 | 0.129 | 0.097345 | 21 | 0.2848 | 0.34471 | 0.5184 | 0.30349 | 2.4 | 0.4 | 0 | 468.0793
2023 | 4 | 11 | 7 | Y1 | Dormitory | 2012 | 1 | 0 | 0.5 | 0.2 | 0.2 | 1 | 0 | 0.000549 | 7.5 | 3 | 0.0292 | 0.0002745 | 1.5 | 0.6 | 0.0292 | 11.5 | 0 | 20 | 24.5 | 8.5 | 5.7 | 83 | 270 | 1.1 | 6960 | 0 | 0 | 10723 | 15827 | 0.129 | 0.097345 | 21 | 0.2848 | 0.34471 | 0.5184 | 0.30349 | 2.4 | 0.4 | 25.5827 | 632.8206
2023 | 4 | 11 | 8 | Y1 | Dormitory | 2012 | 1 | 0 | 1 | 0.5 | 0.5 | 0.7 | 0 | 0.000549 | 7.5 | 3 | 0.0292 | 0.000549 | 3.75 | 1.5 | 0.02044 | 10.2 | 0 | 20 | 24.5 | 9.8 | 6.7 | 81 | 270 | 0.8 | 12480 | 0 | 0 | 10723 | 15827 | 0.129 | 0.097345 | 21 | 0.2848 | 0.34471 | 0.5184 | 0.30349 | 2.4 | 0.4 | 93.8409 | 567.6977
2023 | 4 | 11 | 9 | Y1 | Dormitory | 2012 | 1 | 0 | 1 | 0.5 | 0.5 | 0.3 | 0.1 | 0.000549 | 7.5 | 3 | 0.0292 | 0.000549 | 3.75 | 1.5 | 0.00876 | 9.7 | 0 | 20 | 24.5 | 10.3 | 6 | 75 | 248 | 1.2 | 5460 | 0.2 | 0.2 | 10723 | 15827 | 0.129 | 0.097345 | 21 | 0.2848 | 0.34471 | 0.5184 | 0.30349 | 2.4 | 0.4 | 132.5354 | 540.4394
2023 | 4 | 11 | 10 | Y1 | Dormitory | 2012 | 1 | 0 | 1 | 0.2 | 0.2 | 0.3 | 0.1 | 0.000549 | 7.5 | 3 | 0.0292 | 0.000549 | 1.5 | 0.6 | 0.00876 | 10.4 | 0 | 20 | 24.5 | 9.6 | 6.1 | 79 | 203 | 1.9 | 11820 | 0.4 | 0.4 | 10723 | 15827 | 0.129 | 0.097345 | 21 | 0.2848 | 0.34471 | 0.5184 | 0.30349 | 2.4 | 0.4 | 151.3207 | 318.7162
2023 | 4 | 11 | 11 | Y1 | Dormitory | 2012 | 1 | 0 | 0.5 | 0.2 | 0.2 | 0.3 | 0.1 | 0.000549 | 7.5 | 3 | 0.0292 | 0.0002745 | 1.5 | 0.6 | 0.00876 | 9.9 | 0 | 20 | 24.5 | 10.1 | 7 | 81 | 315 | 1.4 | 8100 | 0.9 | 0.9 | 10723 | 15827 | 0.129 | 0.097345 | 21 | 0.2848 | 0.34471 | 0.5184 | 0.30349 | 2.4 | 0.4 | 135.7145 | 84.7098
2023 | 4 | 11 | 12 | Y1 | Dormitory | 2012 | 1 | 0 | 0 | 0 | 0 | 0.3 | 0.1 | 0.000549 | 7.5 | 3 | 0.0292 | 0 | 0 | 0 | 0.00876 | 11.2 | 0 | 20 | 24.5 | 8.8 | 5.7 | 81 | 270 | 1.3 | 14280 | 0.5 | 0.5 | 10723 | 15827 | 0.129 | 0.097345 | 21 | 0.2848 | 0.34471 | 0.5184 | 0.30349 | 2.4 | 0.4 | 120.9266 | 81.8993
2023 | 4 | 11 | 13 | Y1 | Dormitory | 2012 | 0.8 | 0 | 0 | 0 | 0 | 0.3 | 0 | 0.000549 | 7.5 | 3 | 0.0292 | 0 | 0 | 0 | 0.00876 | 9.8 | 0 | 20 | 24.5 | 10.2 | 6.7 | 79 | 248 | 1.4 | 9420 | 0 | 0 | 10723 | 15827 | 0.129 | 0.097345 | 21 | 0.2848 | 0.34471 | 0.5184 | 0.30349 | 2.4 | 0.4 | 112.9369 | 73.5885
2023 | 4 | 11 | 14 | Y1 | Dormitory | 2012 | 0.8 | 0 | 0 | 0 | 0 | 0.3 | 0 | 0.000549 | 7.5 | 3 | 0.0292 | 0 | 0 | 0 | 0.00876 | 10.1 | 0 | 20 | 24.5 | 9.9 | 6.4 | 79 | 315 | 1.1 | 6180 | 0 | 0 | 10723 | 15827 | 0.129 | 0.097345 | 21 | 0.2848 | 0.34471 | 0.5184 | 0.30349 | 2.4 | 0.4 | 120.4525 | 61.2084
2023 | 4 | 11 | 15 | Y1 | Dormitory | 2012 | 0.8 | 0 | 0 | 0 | 0 | 0.3 | 0 | 0.000549 | 7.5 | 3 | 0.0292 | 0 | 0 | 0 | 0.00876 | 10.3 | 0 | 20 | 24.5 | 9.7 | 6.6 | 81 | 270 | 2.7 | 4620 | 0 | 0 | 10723 | 15827 | 0.129 | 0.097345 | 21 | 0.2848 | 0.34471 | 0.5184 | 0.30349 | 2.4 | 0.4 | 136.9068 | 57.5627
2023 | 4 | 11 | 16 | Y1 | Dormitory | 2012 | 0.8 | 0 | 0 | 0 | 0 | 0.3 | 0 | 0.000549 | 7.5 | 3 | 0.0292 | 0 | 0 | 0 | 0.00876 | 10.3 | 0 | 20 | 24.5 | 9.7 | 6.6 | 81 | 225 | 1.9 | 3480 | 0 | 0 | 10723 | 15827 | 0.129 | 0.097345 | 21 | 0.2848 | 0.34471 | 0.5184 | 0.30349 | 2.4 | 0.4 | 148.5689 | 59.2157
2023 | 4 | 11 | 17 | Y1 | Dormitory | 2012 | 1 | 0 | 0 | 0 | 0 | 0.3 | 0.1 | 0.000549 | 7.5 | 3 | 0.0292 | 0 | 0 | 0 | 0.00876 | 10.4 | 0 | 20 | 24.5 | 9.6 | 6.3 | 80 | 225 | 1.6 | 240 | 0 | 0 | 10723 | 15827 | 0.129 | 0.097345 | 21 | 0.2848 | 0.34471 | 0.5184 | 0.30349 | 2.4 | 0.4 | 143.0386 | 89.7149
2023 | 4 | 11 | 18 | Y1 | Dormitory | 2012 | 1 | 0 | 0 | 0 | 0 | 0.7 | 0.1 | 0.000549 | 7.5 | 3 | 0.0292 | 0 | 0 | 0 | 0.02044 | 10.7 | 0 | 20 | 24.5 | 9.3 | 5 | 75 | 248 | 2 | 0 | 0.1 | 0.1 | 10723 | 15827 | 0.129 | 0.097345 | 21 | 0.2848 | 0.34471 | 0.5184 | 0.30349 | 2.4 | 0.4 | 102.9426 | 163.3501
2023 | 4 | 11 | 19 | Y1 | Dormitory | 2012 | 1 | 0 | 0 | 0.5 | 0.5 | 1 | 0.1 | 0.000549 | 7.5 | 3 | 0.0292 | 0 | 3.75 | 1.5 | 0.0292 | 11.7 | 0 | 20 | 24.5 | 8.3 | 4.8 | 79 | 158 | 0.8 | 0 | 0 | 0 | 10723 | 15827 | 0.129 | 0.097345 | 21 | 0.2848 | 0.34471 | 0.5184 | 0.30349 | 2.4 | 0.4 | 46.0046 | 410.9819
2023 | 4 | 11 | 20 | Y1 | Dormitory | 2012 | 1 | 0 | 0.5 | 0.8 | 0.8 | 1 | 0.1 | 0.000549 | 7.5 | 3 | 0.0292 | 0.0002745 | 6 | 2.4 | 0.0292 | 11.3 | 0 | 20 | 24.5 | 8.7 | 5.6 | 81 | 0 | 1.1 | 0 | 0.1 | 0.1 | 10723 | 15827 | 0.129 | 0.097345 | 21 | 0.2848 | 0.34471 | 0.5184 | 0.30349 | 2.4 | 0.4 | 4.4045 | 628.4739
2023 | 4 | 11 | 21 | Y1 | Dormitory | 2012 | 1 | 0 | 1 | 0.8 | 0.8 | 1 | 0.1 | 0.000549 | 7.5 | 3 | 0.0292 | 0.000549 | 6 | 2.4 | 0.0292 | 11.2 | 0 | 20 | 24.5 | 8.8 | 5.9 | 82 | 225 | 2.2 | 0 | 0.2 | 0.2 | 10723 | 15827 | 0.129 | 0.097345 | 21 | 0.2848 | 0.34471 | 0.5184 | 0.30349 | 2.4 | 0.4 | 0 | 624.8019
2023 | 4 | 11 | 22 | Y1 | Dormitory | 2012 | 1 | 0 | 1 | 0.8 | 0.8 | 1 | 0.1 | 0.000549 | 7.5 | 3 | 0.0292 | 0.000549 | 6 | 2.4 | 0.0292 | 11.1 | 0 | 20 | 24.5 | 8.9 | 5.8 | 81 | 180 | 1.9 | 0 | 0.2 | 0.2 | 10723 | 15827 | 0.129 | 0.097345 | 21 | 0.2848 | 0.34471 | 0.5184 | 0.30349 | 2.4 | 0.4 | 0 | 399.4581
2023 | 4 | 11 | 23 | Y1 | Dormitory | 2012 | 1 | 0 | 0.5 | 0.8 | 0.8 | 1 | 0 | 0.000549 | 7.5 | 3 | 0.0292 | 0.0002745 | 6 | 2.4 | 0.0292 | 11.2 | 0 | 20 | 24.5 | 8.8 | 5.5 | 80 | 158 | 0.9 | 0 | 0.7 | 0.7 | 10723 | 15827 | 0.129 | 0.097345 | 21 | 0.2848 | 0.34471 | 0.5184 | 0.30349 | 2.4 | 0.4 | 0 | 157.3798
2023 | 4 | 11 | 0 | Y1 | Dormitory | 2012 | 1 | 0 | 0 | 0.2 | 0.2 | 1 | 0 | 0.000549 | 7.5 | 3 | 0.0292 | 0 | 1.5 | 0.6 | 0.0292 | 11.4 | 0 | 20 | 24.5 | 8.6 | 5.7 | 82 | 270 | 2 | 0 | 0.3 | 0.3 | 10723 | 15827 | 0.129 | 0.097345 | 21 | 0.2848 | 0.34471 | 0.5184 | 0.30349 | 2.4 | 0.4 | 0 | 162.7179
2023 | 4 | 12 | 1 | Y1 | Dormitory | 2012 | 1 | 0 | 0 | 0 | 0 | 1 | 0 | 0.000549 | 7.5 | 3 | 0.0292 | 0 | 0 | 0 | 0.0292 | 11.4 | 0 | 20 | 24.5 | 8.6 | 5.8 | 83 | 248 | 0.9 | 0 | 0.1 | 0.1 | 10723 | 15827 | 0.129 | 0.097345 | 21 | 0.2848 | 0.34471 | 0.5184 | 0.30349 | 2.4 | 0.4 | 0 | 178.0641
2023 | 4 | 12 | 2 | Y1 | Dormitory | 2012 | 1 | 0 | 0 | 0 | 0 | 1 | 0 | 0.000549 | 7.5 | 3 | 0.0292 | 0 | 0 | 0 | 0.0292 | 11.2 | 0 | 20 | 24.5 | 8.8 | 6 | 83 | 270 | 1.2 | 0 | 0.4 | 0.4 | 10723 | 15827 | 0.129 | 0.097345 | 21 | 0.2848 | 0.34471 | 0.5184 | 0.30349 | 2.4 | 0.4 | 0 | 191.7331
2023 | 4 | 12 | 3 | Y1 | Dormitory | 2012 | 1 | 0 | 0 | 0 | 0 | 1 | 0 | 0.000549 | 7.5 | 3 | 0.0292 | 0 | 0 | 0 | 0.0292 | 11.3 | 0 | 20 | 24.5 | 8.7 | 5.9 | 83 | 248 | 2.4 | 0 | 0.9 | 0.9 | 10723 | 15827 | 0.129 | 0.097345 | 21 | 0.2848 | 0.34471 | 0.5184 | 0.30349 | 2.4 | 0.4 | 0 | 203.4705
2023 | 4 | 12 | 4 | Y1 | Dormitory | 2012 | 1 | 0 | 0 | 0 | 0 | 1 | 0 | 0.000549 | 7.5 | 3 | 0.0292 | 0 | 0 | 0 | 0.0292 | 11.4 | 0 | 20 | 24.5 | 8.6 | 5.8 | 83 | 225 | 2.1 | 0 | 0.2 | 0.2 | 10723 | 15827 | 0.129 | 0.097345 | 21 | 0.2848 | 0.34471 | 0.5184 | 0.30349 | 2.4 | 0.4 | 0 | 216.8735
2023 | 4 | 12 | 5 | Y1 | Dormitory | 2012 | 1 | 0 | 0 | 0 | 0 | 1 | 0 | 0.000549 | 7.5 | 3 | 0.0292 | 0 | 0 | 0 | 0.0292 | 11.3 | 0 | 20 | 24.5 | 8.7 | 6.1 | 84 | 248 | 1.2 | 900 | 0 | 0 | 10723 | 15827 | 0.129 | 0.097345 | 21 | 0.2848 | 0.34471 | 0.5184 | 0.30349 | 2.4 | 0.4 | 0 | 222.9141
2023 | 4 | 12 | 6 | Y1 | Dormitory | 2012 | 1 | 0 | 0 | 0 | 0 | 1 | 0 | 0.000549 | 7.5 | 3 | 0.0292 | 0 | 0 | 0 | 0.0292 | 10.9 | 0 | 20 | 24.5 | 9.1 | 6.3 | 83 | 270 | 1.5 | 4260 | 0 | 0 | 10723 | 15827 | 0.129 | 0.097345 | 21 | 0.2848 | 0.34471 | 0.5184 | 0.30349 | 2.4 | 0.4 | 0 | 442.7106
2023 | 4 | 12 | 7 | Y1 | Dormitory | 2012 | 1 | 0 | 0.5 | 0.2 | 0.2 | 1 | 0 | 0.000549 | 7.5 | 3 | 0.0292 | 0.0002745 | 1.5 | 0.6 | 0.0292 | 10.2 | 0 | 20 | 24.5 | 9.8 | 6.7 | 81 | 248 | 1.3 | 9180 | 0 | 0 | 10723 | 15827 | 0.129 | 0.097345 | 21 | 0.2848 | 0.34471 | 0.5184 | 0.30349 | 2.4 | 0.4 | 23.8476 | 607.4443
2023 | 4 | 12 | 8 | Y1 | Dormitory | 2012 | 1 | 0 | 1 | 0.5 | 0.5 | 0.7 | 0 | 0.000549 | 7.5 | 3 | 0.0292 | 0.000549 | 3.75 | 1.5 | 0.02044 | 9.5 | 0 | 20 | 24.5 | 10.5 | 7 | 79 | 293 | 1.6 | 13800 | 0 | 0 | 10723 | 15827 | 0.129 | 0.097345 | 21 | 0.2848 | 0.34471 | 0.5184 | 0.30349 | 2.4 | 0.4 | 57.7422 | 552.8163
2023 | 4 | 12 | 9 | Y1 | Dormitory | 2012 | 1 | 0 | 1 | 0.5 | 0.5 | 0.3 | 0.1 | 0.000549 | 7.5 | 3 | 0.0292 | 0.000549 | 3.75 | 1.5 | 0.00876 | 8.2 | 0 | 20 | 24.5 | 11.8 | 7.5 | 75 | 203 | 2.5 | 14940 | 0 | 0 | 10723 | 15827 | 0.129 | 0.097345 | 21 | 0.2848 | 0.34471 | 0.5184 | 0.30349 | 2.4 | 0.4 | 78.9296 | 520.2133
2023 | 4 | 12 | 10 | Y1 | Dormitory | 2012 | 1 | 0 | 1 | 0.2 | 0.2 | 0.3 | 0.1 | 0.000549 | 7.5 | 3 | 0.0292 | 0.000549 | 1.5 | 0.6 | 0.00876 | 8.2 | 0 | 20 | 24.5 | 11.8 | 6.9 | 72 | 248 | 3.1 | 9480 | 0 | 0 | 10723 | 15827 | 0.129 | 0.097345 | 21 | 0.2848 | 0.34471 | 0.5184 | 0.30349 | 2.4 | 0.4 | 90.4721 | 292.3415
2023 | 4 | 12 | 11 | Y1 | Dormitory | 2012 | 1 | 0 | 0.5 | 0.2 | 0.2 | 0.3 | 0.1 | 0.000549 | 7.5 | 3 | 0.0292 | 0.0002745 | 1.5 | 0.6 | 0.00876 | 8.3 | 0 | 20 | 24.5 | 11.7 | 7.4 | 75 | 248 | 1.6 | 8820 | 0 | 0 | 10723 | 15827 | 0.129 | 0.097345 | 21 | 0.2848 | 0.34471 | 0.5184 | 0.30349 | 2.4 | 0.4 | 96.4453 | 59.9331
2023 | 4 | 12 | 12 | Y1 | Dormitory | 2012 | 1 | 0 | 0 | 0 | 0 | 0.3 | 0.1 | 0.000549 | 7.5 | 3 | 0.0292 | 0 | 0 | 0 | 0.00876 | 8.1 | 0 | 20 | 24.5 | 11.9 | 8 | 77 | 270 | 1.8 | 5220 | 2.5 | 2.5 | 10723 | 15827 | 0.129 | 0.097345 | 21 | 0.2848 | 0.34471 | 0.5184 | 0.30349 | 2.4 | 0.4 | 97.6046 | 52.0893
2023 | 4 | 12 | 13 | Y1 | Dormitory | 2012 | 0.8 | 0 | 0 | 0 | 0 | 0.3 | 0 | 0.000549 | 7.5 | 3 | 0.0292 | 0 | 0 | 0 | 0.00876 | 11.1 | 0 | 20 | 24.5 | 8.9 | 5.8 | 81 | 270 | 1.6 | 6240 | 3.4 | 3.4 | 10723 | 15827 | 0.129 | 0.097345 | 21 | 0.2848 | 0.34471 | 0.5184 | 0.30349 | 2.4 | 0.4 | 96.2122 | 64.8891
2023 | 4 | 12 | 14 | Y1 | Dormitory | 2012 | 0.8 | 0 | 0 | 0 | 0 | 0.3 | 0 | 0.000549 | 7.5 | 3 | 0.0292 | 0 | 0 | 0 | 0.00876 | 9.9 | 0 | 20 | 24.5 | 10.1 | 7.3 | 83 | 293 | 0.5 | 7080 | 0.2 | 0.2 | 10723 | 15827 | 0.129 | 0.097345 | 21 | 0.2848 | 0.34471 | 0.5184 | 0.30349 | 2.4 | 0.4 | 93.5987 | 64.9719
2023 | 4 | 12 | 15 | Y1 | Dormitory | 2012 | 0.8 | 0 | 0 | 0 | 0 | 0.3 | 0 | 0.000549 | 7.5 | 3 | 0.0292 | 0 | 0 | 0 | 0.00876 | 10 | 0 | 20 | 24.5 | 10 | 7.4 | 84 | 135 | 0.9 | 3780 | 0.4 | 0.4 | 10723 | 15827 | 0.129 | 0.097345 | 21 | 0.2848 | 0.34471 | 0.5184 | 0.30349 | 2.4 | 0.4 | 90.504 | 60.0301
2023 | 4 | 12 | 16 | Y1 | Dormitory | 2012 | 0.8 | 0 | 0 | 0 | 0 | 0.3 | 0 | 0.000549 | 7.5 | 3 | 0.0292 | 0 | 0 | 0 | 0.00876 | 10.1 | 0 | 20 | 24.5 | 9.9 | 7.5 | 85 | 180 | 0.8 | 1680 | 2.5 | 2.5 | 10723 | 15827 | 0.129 | 0.097345 | 21 | 0.2848 | 0.34471 | 0.5184 | 0.30349 | 2.4 | 0.4 | 81.1246 | 64.2986
2023 | 4 | 12 | 17 | Y1 | Dormitory | 2012 | 1 | 0 | 0 | 0 | 0 | 0.3 | 0.1 | 0.000549 | 7.5 | 3 | 0.0292 | 0 | 0 | 0 | 0.00876 | 10.7 | 0 | 20 | 24.5 | 9.3 | 6.9 | 85 | 135 | 0.8 | 480 | 0 | 0 | 10723 | 15827 | 0.129 | 0.097345 | 21 | 0.2848 | 0.34471 | 0.5184 | 0.30349 | 2.4 | 0.4 | 61.9453 | 106.5276
2023 | 4 | 12 | 18 | Y1 | Dormitory | 2012 | 1 | 0 | 0 | 0 | 0 | 0.7 | 0.1 | 0.000549 | 7.5 | 3 | 0.0292 | 0 | 0 | 0 | 0.02044 | 11 | 0 | 20 | 24.5 | 9 | 6.6 | 85 | 158 | 0.9 | 0 | 0 | 0 | 10723 | 15827 | 0.129 | 0.097345 | 21 | 0.2848 | 0.34471 | 0.5184 | 0.30349 | 2.4 | 0.4 | 37.3499 | 188.096
2023 | 4 | 12 | 19 | Y1 | Dormitory | 2012 | 1 | 0 | 0 | 0.5 | 0.5 | 1 | 0.1 | 0.000549 | 7.5 | 3 | 0.0292 | 0 | 3.75 | 1.5 | 0.0292 | 11.9 | 0 | 20 | 24.5 | 8.1 | 5.7 | 85 | 135 | 0.7 | 0 | 0 | 0 | 10723 | 15827 | 0.129 | 0.097345 | 21 | 0.2848 | 0.34471 | 0.5184 | 0.30349 | 2.4 | 0.4 | 12.6277 | 438.0856
2023 | 4 | 12 | 20 | Y1 | Dormitory | 2012 | 1 | 0 | 0.5 | 0.8 | 0.8 | 1 | 0.1 | 0.000549 | 7.5 | 3 | 0.0292 | 0.0002745 | 6 | 2.4 | 0.0292 | 11.9 | 0 | 20 | 24.5 | 8.1 | 5.9 | 86 | 293 | 0.6 | 0 | 0 | 0 | 10723 | 15827 | 0.129 | 0.097345 | 21 | 0.2848 | 0.34471 | 0.5184 | 0.30349 | 2.4 | 0.4 | 1.2372 | 668.0212
2023 | 4 | 12 | 21 | Y1 | Dormitory | 2012 | 1 | 0 | 1 | 0.8 | 0.8 | 1 | 0.1 | 0.000549 | 7.5 | 3 | 0.0292 | 0.000549 | 6 | 2.4 | 0.0292 | 11 | 0 | 20 | 24.5 | 9 | 6.8 | 86 | 248 | 1.3 | 0 | 0 | 0 | 10723 | 15827 | 0.129 | 0.097345 | 21 | 0.2848 | 0.34471 | 0.5184 | 0.30349 | 2.4 | 0.4 | 0 | 660.3615
2023 | 4 | 12 | 22 | Y1 | Dormitory | 2012 | 1 | 0 | 1 | 0.8 | 0.8 | 1 | 0.1 | 0.000549 | 7.5 | 3 | 0.0292 | 0.000549 | 6 | 2.4 | 0.0292 | 11 | 0 | 20 | 24.5 | 9 | 6.8 | 86 | 315 | 0.6 | 0 | 0 | 0 | 10723 | 15827 | 0.129 | 0.097345 | 21 | 0.2848 | 0.34471 | 0.5184 | 0.30349 | 2.4 | 0.4 | 0 | 427.9495
2023 | 4 | 12 | 23 | Y1 | Dormitory | 2012 | 1 | 0 | 0.5 | 0.8 | 0.8 | 1 | 0 | 0.000549 | 7.5 | 3 | 0.0292 | 0.0002745 | 6 | 2.4 | 0.0292 | 10.9 | 0 | 20 | 24.5 | 9.1 | 6.5 | 84 | 293 | 1.4 | 0 | 0 | 0 | 10723 | 15827 | 0.129 | 0.097345 | 21 | 0.2848 | 0.34471 | 0.5184 | 0.30349 | 2.4 | 0.4 | 0 | 194.9077
2023 | 4 | 12 | 0 | Y1 | Dormitory | 2012 | 1 | 0 | 0 | 0.2 | 0.2 | 1 | 0 | 0.000549 | 7.5 | 3 | 0.0292 | 0 | 1.5 | 0.6 | 0.0292 | 10.4 | 0 | 20 | 24.5 | 9.6 | 7 | 84 | 23 | 1.3 | 0 | 0 | 0 | 10723 | 15827 | 0.129 | 0.097345 | 21 | 0.2848 | 0.34471 | 0.5184 | 0.30349 | 2.4 | 0.4 | 0 | 187.7221
2023 | 4 | 13 | 1 | Y1 | Dormitory | 2012 | 1 | 0 | 0 | 0 | 0 | 1 | 0 | 0.000549 | 7.5 | 3 | 0.0292 | 0 | 0 | 0 | 0.0292 | 10.4 | 0 | 20 | 24.5 | 9.6 | 7 | 84 | 248 | 1.2 | 0 | 0 | 0 | 10723 | 15827 | 0.129 | 0.097345 | 21 | 0.2848 | 0.34471 | 0.5184 | 0.30349 | 2.4 | 0.4 | 0 | 189.982
2023 | 4 | 13 | 2 | Y1 | Dormitory | 2012 | 1 | 0 | 0 | 0 | 0 | 1 | 0 | 0.000549 | 7.5 | 3 | 0.0292 | 0 | 0 | 0 | 0.0292 | 10.2 | 0 | 20 | 24.5 | 9.8 | 7 | 83 | 293 | 1 | 0 | 0 | 0 | 10723 | 15827 | 0.129 | 0.097345 | 21 | 0.2848 | 0.34471 | 0.5184 | 0.30349 | 2.4 | 0.4 | 0 | 192.3452
2023 | 4 | 13 | 3 | Y1 | Dormitory | 2012 | 1 | 0 | 0 | 0 | 0 | 1 | 0 | 0.000549 | 7.5 | 3 | 0.0292 | 0 | 0 | 0 | 0.0292 | 10.1 | 0 | 20 | 24.5 | 9.9 | 6.9 | 82 | 270 | 1.5 | 0 | 0 | 0 | 10723 | 15827 | 0.129 | 0.097345 | 21 | 0.2848 | 0.34471 | 0.5184 | 0.30349 | 2.4 | 0.4 | 0 | 193.4363
2023 | 4 | 13 | 4 | Y1 | Dormitory | 2012 | 1 | 0 | 0 | 0 | 0 | 1 | 0 | 0.000549 | 7.5 | 3 | 0.0292 | 0 | 0 | 0 | 0.0292 | 10.1 | 0 | 20 | 24.5 | 9.9 | 6.9 | 82 | 338 | 0.9 | 180 | 0 | 0 | 10723 | 15827 | 0.129 | 0.097345 | 21 | 0.2848 | 0.34471 | 0.5184 | 0.30349 | 2.4 | 0.4 | 0 | 196.1305
2023 | 4 | 13 | 5 | Y1 | Dormitory | 2012 | 1 | 0 | 0 | 0 | 0 | 1 | 0 | 0.000549 | 7.5 | 3 | 0.0292 | 0 | 0 | 0 | 0.0292 | 10.2 | 0 | 20 | 24.5 | 9.8 | 7 | 83 | 203 | 1.2 | 4980 | 0 | 0 | 10723 | 15827 | 0.129 | 0.097345 | 21 | 0.2848 | 0.34471 | 0.5184 | 0.30349 | 2.4 | 0.4 | 0 | 200.9933
2023 | 4 | 13 | 6 | Y1 | Dormitory | 2012 | 1 | 0 | 0 | 0 | 0 | 1 | 0 | 0.000549 | 7.5 | 3 | 0.0292 | 0 | 0 | 0 | 0.0292 | 9.1 | 0 | 20 | 24.5 | 10.9 | 7.5 | 80 | 248 | 1.8 | 10980 | 0 | 0 | 10723 | 15827 | 0.129 | 0.097345 | 21 | 0.2848 | 0.34471 | 0.5184 | 0.30349 | 2.4 | 0.4 | 0 | 412.404
2023 | 4 | 13 | 7 | Y1 | Dormitory | 2012 | 1 | 0 | 0.5 | 0.2 | 0.2 | 1 | 0 | 0.000549 | 7.5 | 3 | 0.0292 | 0.0002745 | 1.5 | 0.6 | 0.0292 | 7.5 | 0 | 20 | 24.5 | 12.5 | 8.5 | 77 | 270 | 2.1 | 33540 | 0 | 0 | 10723 | 15827 | 0.129 | 0.097345 | 21 | 0.2848 | 0.34471 | 0.5184 | 0.30349 | 2.4 | 0.4 | 12.6933 | 570.8387
2023 | 4 | 13 | 8 | Y1 | Dormitory | 2012 | 1 | 0 | 1 | 0.5 | 0.5 | 0.7 | 0 | 0.000549 | 7.5 | 3 | 0.0292 | 0.000549 | 3.75 | 1.5 | 0.02044 | 4.8 | 0 | 20 | 24.5 | 15.2 | 8.8 | 66 | 315 | 1.3 | 37320 | 0 | 0 | 10723 | 15827 | 0.129 | 0.097345 | 21 | 0.2848 | 0.34471 | 0.5184 | 0.30349 | 2.4 | 0.4 | 34.1358 | 523.2363
2023 | 4 | 13 | 9 | Y1 | Dormitory | 2012 | 1 | 0 | 1 | 0.5 | 0.5 | 0.3 | 0.1 | 0.000549 | 7.5 | 3 | 0.0292 | 0.000549 | 3.75 | 1.5 | 0.00876 | 4.5 | 0 | 20 | 24.5 | 15.5 | 7.7 | 60 | 135 | 2 | 49080 | 0 | 0 | 10723 | 15827 | 0.129 | 0.097345 | 21 | 0.2848 | 0.34471 | 0.5184 | 0.30349 | 2.4 | 0.4 | 72.086 | 480.4763
2023 | 4 | 13 | 10 | Y1 | Dormitory | 2012 | 1 | 0 | 1 | 0.2 | 0.2 | 0.3 | 0.1 | 0.000549 | 7.5 | 3 | 0.0292 | 0.000549 | 1.5 | 0.6 | 0.00876 | 3.4 | 0 | 20 | 24.5 | 16.6 | 7.2 | 54 | 293 | 1.3 | 53340 | 0 | 0 | 10723 | 15827 | 0.129 | 0.097345 | 21 | 0.2848 | 0.34471 | 0.5184 | 0.30349 | 2.4 | 0.4 | 118.605 | 254.2226
2023 | 4 | 13 | 11 | Y1 | Dormitory | 2012 | 1 | 0 | 0.5 | 0.2 | 0.2 | 0.3 | 0.1 | 0.000549 | 7.5 | 3 | 0.0292 | 0.0002745 | 1.5 | 0.6 | 0.00876 | 2.6 | 0 | 20 | 24.5 | 17.4 | 6.5 | 49 | 23 | 1.6 | 53760 | 0 | 0 | 10723 | 15827 | 0.129 | 0.097345 | 21 | 0.2848 | 0.34471 | 0.5184 | 0.30349 | 2.4 | 0.4 | 126.6811 | 10.4257
2023 | 4 | 13 | 12 | Y1 | Dormitory | 2012 | 1 | 0 | 0 | 0 | 0 | 0.3 | 0.1 | 0.000549 | 7.5 | 3 | 0.0292 | 0 | 0 | 0 | 0.00876 | 2.5 | 0 | 20 | 24.5 | 17.5 | 5.4 | 45 | 225 | 2.6 | 49740 | 0 | 0 | 10723 | 15827 | 0.129 | 0.097345 | 21 | 0.2848 | 0.34471 | 0.5184 | 0.30349 | 2.4 | 0.4 | 118.5026 | 3.8771
2023 | 4 | 13 | 13 | Y1 | Dormitory | 2012 | 0.8 | 0 | 0 | 0 | 0 | 0.3 | 0 | 0.000549 | 7.5 | 3 | 0.0292 | 0 | 0 | 0 | 0.00876 | 2.5 | 0 | 20 | 24.5 | 17.5 | 3.7 | 40 | 270 | 4.2 | 42600 | 0 | 0 | 10723 | 15827 | 0.129 | 0.097345 | 21 | 0.2848 | 0.34471 | 0.5184 | 0.30349 | 2.4 | 0.4 | 112.0147 | 2.872
2023 | 4 | 13 | 14 | Y1 | Dormitory | 2012 | 0.8 | 0 | 0 | 0 | 0 | 0.3 | 0 | 0.000549 | 7.5 | 3 | 0.0292 | 0 | 0 | 0 | 0.00876 | 1 | 0 | 20 | 24.5 | 19 | 4.3 | 38 | 225 | 1.7 | 32220 | 0 | 0 | 10723 | 15827 | 0.129 | 0.097345 | 21 | 0.2848 | 0.34471 | 0.5184 | 0.30349 | 2.4 | 0.4 | 119.6128 | 0.41436
2023 | 4 | 13 | 15 | Y1 | Dormitory | 2012 | 0.8 | 0 | 0 | 0 | 0 | 0.3 | 0 | 0.000549 | 7.5 | 3 | 0.0292 | 0 | 0 | 0 | 0.00876 | 1.6 | 0 | 20 | 24.5 | 18.4 | 3 | 36 | 248 | 1.8 | 19860 | 0 | 0 | 10723 | 15827 | 0.129 | 0.097345 | 21 | 0.2848 | 0.34471 | 0.5184 | 0.30349 | 2.4 | 0.4 | 135.8011 | 0
2023 | 4 | 13 | 16 | Y1 | Dormitory | 2012 | 0.8 | 0 | 0 | 0 | 0 | 0.3 | 0 | 0.000549 | 7.5 | 3 | 0.0292 | 0 | 0 | 0 | 0.00876 | 2.2 | 0 | 20 | 24.5 | 17.8 | 2.1 | 35 | 203 | 1.3 | 2100 | 0 | 0 | 10723 | 15827 | 0.129 | 0.097345 | 21 | 0.2848 | 0.34471 | 0.5184 | 0.30349 | 2.4 | 0.4 | 147.2928 | 18.6726
2023 | 4 | 13 | 17 | Y1 | Dormitory | 2012 | 1 | 0 | 0 | 0 | 0 | 0.3 | 0.1 | 0.000549 | 7.5 | 3 | 0.0292 | 0 | 0 | 0 | 0.00876 | 5 | 0 | 20 | 24.5 | 15 | 2.1 | 42 | 248 | 0.5 | 420 | 0 | 0 | 10723 | 15827 | 0.129 | 0.097345 | 21 | 0.2848 | 0.34471 | 0.5184 | 0.30349 | 2.4 | 0.4 | 142.3684 | 7.8752
2023 | 4 | 13 | 18 | Y1 | Dormitory | 2012 | 1 | 0 | 0 | 0 | 0 | 0.7 | 0.1 | 0.000549 | 7.5 | 3 | 0.0292 | 0 | 0 | 0 | 0.02044 | 6.2 | 0 | 20 | 24.5 | 13.8 | 1.7 | 44 | 225 | 1 | 0 | 0 | 0 | 10723 | 15827 | 0.129 | 0.097345 | 21 | 0.2848 | 0.34471 | 0.5184 | 0.30349 | 2.4 | 0.4 | 102.9236 | 85.3861
2023 | 4 | 13 | 19 | Y1 | Dormitory | 2012 | 1 | 0 | 0 | 0.5 | 0.5 | 1 | 0.1 | 0.000549 | 7.5 | 3 | 0.0292 | 0 | 3.75 | 1.5 | 0.0292 | 7.6 | 0 | 20 | 24.5 | 12.4 | 1.9 | 49 | 180 | 1.3 | 0 | 0 | 0 | 10723 | 15827 | 0.129 | 0.097345 | 21 | 0.2848 | 0.34471 | 0.5184 | 0.30349 | 2.4 | 0.4 | 46.2732 | 350.253
2023 | 4 | 13 | 20 | Y1 | Dormitory | 2012 | 1 | 0 | 0.5 | 0.8 | 0.8 | 1 | 0.1 | 0.000549 | 7.5 | 3 | 0.0292 | 0.0002745 | 6 | 2.4 | 0.0292 | 9.5 | 0 | 20 | 24.5 | 10.5 | 1.8 | 55 | 293 | 0.6 | 0 | 0 | 0 | 10723 | 15827 | 0.129 | 0.097345 | 21 | 0.2848 | 0.34471 | 0.5184 | 0.30349 | 2.4 | 0.4 | 3.9603 | 572.9922
2023 | 4 | 13 | 21 | Y1 | Dormitory | 2012 | 1 | 0 | 1 | 0.8 | 0.8 | 1 | 0.1 | 0.000549 | 7.5 | 3 | 0.0292 | 0.000549 | 6 | 2.4 | 0.0292 | 10.5 | 0 | 20 | 24.5 | 9.5 | 3 | 64 | 180 | 1.9 | 0 | 0 | 0 | 10723 | 15827 | 0.129 | 0.097345 | 21 | 0.2848 | 0.34471 | 0.5184 | 0.30349 | 2.4 | 0.4 | 0 | 584.1606
2023 | 4 | 13 | 22 | Y1 | Dormitory | 2012 | 1 | 0 | 1 | 0.8 | 0.8 | 1 | 0.1 | 0.000549 | 7.5 | 3 | 0.0292 | 0.000549 | 6 | 2.4 | 0.0292 | 11.3 | 0 | 20 | 24.5 | 8.7 | 3.5 | 70 | 158 | 1.4 | 0 | 0 | 0 | 10723 | 15827 | 0.129 | 0.097345 | 21 | 0.2848 | 0.34471 | 0.5184 | 0.30349 | 2.4 | 0.4 | 0 | 371.7156
2023 | 4 | 13 | 23 | Y1 | Dormitory | 2012 | 1 | 0 | 0.5 | 0.8 | 0.8 | 1 | 0 | 0.000549 | 7.5 | 3 | 0.0292 | 0.0002745 | 6 | 2.4 | 0.0292 | 12.5 | 0 | 20 | 24.5 | 7.5 | 2.9 | 73 | 158 | 1.9 | 0 | 0 | 0 | 10723 | 15827 | 0.129 | 0.097345 | 21 | 0.2848 | 0.34471 | 0.5184 | 0.30349 | 2.4 | 0.4 | 0 | 133.6523
2023 | 4 | 13 | 0 | Y1 | Dormitory | 2012 | 1 | 0 | 0 | 0.2 | 0.2 | 1 | 0 | 0.000549 | 7.5 | 3 | 0.0292 | 0 | 1.5 | 0.6 | 0.0292 | 13.2 | 0 | 20 | 24.5 | 6.8 | 2.8 | 76 | 158 | 1.1 | 0 | 0 | 0 | 10723 | 15827 | 0.129 | 0.097345 | 21 | 0.2848 | 0.34471 | 0.5184 | 0.30349 | 2.4 | 0.4 | 0 | 152.202
2023 | 4 | 14 | 1 | Y1 | Dormitory | 2012 | 1 | 0 | 0 | 0 | 0 | 1 | 0 | 0.000549 | 7.5 | 3 | 0.0292 | 0 | 0 | 0 | 0.0292 | 13.3 | 0 | 20 | 24.5 | 6.7 | 2.7 | 76 | 158 | 0.9 | 0 | 0 | 0 | 10723 | 15827 | 0.129 | 0.097345 | 21 | 0.2848 | 0.34471 | 0.5184 | 0.30349 | 2.4 | 0.4 | 0 | 173.2749
2023 | 4 | 14 | 2 | Y1 | Dormitory | 2012 | 1 | 0 | 0 | 0 | 0 | 1 | 0 | 0.000549 | 7.5 | 3 | 0.0292 | 0 | 0 | 0 | 0.0292 | 12.7 | 0 | 20 | 24.5 | 7.3 | 3.3 | 76 | 180 | 1.3 | 0 | 0 | 0 | 10723 | 15827 | 0.129 | 0.097345 | 21 | 0.2848 | 0.34471 | 0.5184 | 0.30349 | 2.4 | 0.4 | 0 | 179.4451
2023 | 4 | 14 | 3 | Y1 | Dormitory | 2012 | 1 | 0 | 0 | 0 | 0 | 1 | 0 | 0.000549 | 7.5 | 3 | 0.0292 | 0 | 0 | 0 | 0.0292 | 12.1 | 0 | 20 | 24.5 | 7.9 | 3.7 | 75 | 158 | 1.6 | 0 | 0 | 0 | 10723 | 15827 | 0.129 | 0.097345 | 21 | 0.2848 | 0.34471 | 0.5184 | 0.30349 | 2.4 | 0.4 | 0 | 178.7696
2023 | 4 | 14 | 4 | Y1 | Dormitory | 2012 | 1 | 0 | 0 | 0 | 0 | 1 | 0 | 0.000549 | 7.5 | 3 | 0.0292 | 0 | 0 | 0 | 0.0292 | 11.4 | 0 | 20 | 24.5 | 8.6 | 3.8 | 72 | 180 | 1.1 | 720 | 0 | 0 | 10723 | 15827 | 0.129 | 0.097345 | 21 | 0.2848 | 0.34471 | 0.5184 | 0.30349 | 2.4 | 0.4 | 0 | 177.7035
2023 | 4 | 14 | 5 | Y1 | Dormitory | 2012 | 1 | 0 | 0 | 0 | 0 | 1 | 0 | 0.000549 | 7.5 | 3 | 0.0292 | 0 | 0 | 0 | 0.0292 | 10.7 | 0 | 20 | 24.5 | 9.3 | 4.7 | 73 | 180 | 0.7 | 6480 | 0 | 0 | 10723 | 15827 | 0.129 | 0.097345 | 21 | 0.2848 | 0.34471 | 0.5184 | 0.30349 | 2.4 | 0.4 | 0 | 173.5376
2023 | 4 | 14 | 6 | Y1 | Dormitory | 2012 | 1 | 0 | 0 | 0 | 0 | 1 | 0 | 0.000549 | 7.5 | 3 | 0.0292 | 0 | 0 | 0 | 0.0292 | 6.8 | 0 | 20 | 24.5 | 13.2 | 5.3 | 59 | 90 | 2.7 | 15360 | 0 | 0 | 10723 | 15827 | 0.129 | 0.097345 | 21 | 0.2848 | 0.34471 | 0.5184 | 0.30349 | 2.4 | 0.4 | 0 | 344.459
2023 | 4 | 14 | 7 | Y1 | Dormitory | 2012 | 1 | 0 | 0.5 | 0.2 | 0.2 | 1 | 0 | 0.000549 | 7.5 | 3 | 0.0292 | 0.0002745 | 1.5 | 0.6 | 0.0292 | 4.1 | 0 | 20 | 24.5 | 15.9 | 5.7 | 51 | 90 | 2.9 | 32940 | 0 | 0 | 10723 | 15827 | 0.129 | 0.097345 | 21 | 0.2848 | 0.34471 | 0.5184 | 0.30349 | 2.4 | 0.4 | 20.0319 | 519.1721
2023 | 4 | 14 | 8 | Y1 | Dormitory | 2012 | 1 | 0 | 1 | 0.5 | 0.5 | 0.7 | 0 | 0.000549 | 7.5 | 3 | 0.0292 | 0.000549 | 3.75 | 1.5 | 0.02044 | 0.3 | 0 | 20 | 24.5 | 19.7 | 3.3 | 34 | 113 | 1.5 | 43560 | 0 | 0 | 10723 | 15827 | 0.129 | 0.097345 | 21 | 0.2848 | 0.34471 | 0.5184 | 0.30349 | 2.4 | 0.4 | 60.5094 | 516.9074
2023 | 4 | 14 | 9 | Y1 | Dormitory | 2012 | 1 | 0 | 1 | 0.5 | 0.5 | 0.3 | 0.1 | 0.000549 | 7.5 | 3 | 0.0292 | 0.000549 | 3.75 | 1.5 | 0.00876 | 1.1 | 0 | 20 | 24.5 | 21.1 | 4.1 | 33 | 158 | 3.4 | 51180 | 0 | 0 | 10723 | 15827 | 0.129 | 0.097345 | 21 | 0.2848 | 0.34471 | 0.5184 | 0.30349 | 2.4 | 0.4 | 105.0098 | 467.0531
2023 | 4 | 14 | 10 | Y1 | Dormitory | 2012 | 1 | 0 | 1 | 0.2 | 0.2 | 0.3 | 0.1 | 0.000549 | 7.5 | 3 | 0.0292 | 0.000549 | 1.5 | 0.6 | 0.00876 | 2.1 | 0 | 20 | 24.5 | 22.1 | 4.1 | 31 | 203 | 2.7 | 51720 | 0 | 0 | 10723 | 15827 | 0.129 | 0.097345 | 21 | 0.2848 | 0.34471 | 0.5184 | 0.30349 | 2.4 | 0.4 | 140.4851 | 250.1447
2023 | 4 | 14 | 11 | Y1 | Dormitory | 2012 | 1 | 0 | 0.5 | 0.2 | 0.2 | 0.3 | 0.1 | 0.000549 | 7.5 | 3 | 0.0292 | 0.0002745 | 1.5 | 0.6 | 0.00876 | 3.5 | 0 | 20 | 24.5 | 23.5 | 3.9 | 28 | 225 | 3.8 | 54900 | 0 | 0 | 10723 | 15827 | 0.129 | 0.097345 | 21 | 0.2848 | 0.34471 | 0.5184 | 0.30349 | 2.4 | 0.4 | 130.2034 | 0
2023 | 4 | 14 | 12 | Y1 | Dormitory | 2012 | 1 | 0 | 0 | 0 | 0 | 0.3 | 0.1 | 0.000549 | 7.5 | 3 | 0.0292 | 0 | 0 | 0 | 0.00876 | 4.8 | 0 | 20 | 24.5 | 24.8 | 5.5 | 29 | 248 | 2.3 | 48540 | 0 | 0 | 10723 | 15827 | 0.129 | 0.097345 | 21 | 0.2848 | 0.34471 | 0.5184 | 0.30349 | 2.4 | 0.4 | 117.5598 | 0
2023 | 4 | 14 | 13 | Y1 | Dormitory | 2012 | 0.8 | 0 | 0 | 0 | 0 | 0.3 | 0 | 0.000549 | 7.5 | 3 | 0.0292 | 0 | 0 | 0 | 0.00876 | 4.8 | 0 | 20 | 24.5 | 24.8 | 7 | 32 | 0 | 1.6 | 40080 | 0 | 0 | 10723 | 15827 | 0.129 | 0.097345 | 21 | 0.2848 | 0.34471 | 0.5184 | 0.30349 | 2.4 | 0.4 | 109.727 | 0
2023 | 4 | 14 | 14 | Y1 | Dormitory | 2012 | 0.8 | 0 | 0 | 0 | 0 | 0.3 | 0 | 0.000549 | 7.5 | 3 | 0.0292 | 0 | 0 | 0 | 0.00876 | 4.1 | 0 | 20 | 24.5 | 24.1 | 6.4 | 32 | 158 | 2.3 | 29220 | 0 | 0 | 10723 | 15827 | 0.129 | 0.097345 | 21 | 0.2848 | 0.34471 | 0.5184 | 0.30349 | 2.4 | 0.4 | 115.7187 | 0
2023 | 4 | 14 | 15 | Y1 | Dormitory | 2012 | 0.8 | 0 | 0 | 0 | 0 | 0.3 | 0 | 0.000549 | 7.5 | 3 | 0.0292 | 0 | 0 | 0 | 0.00876 | 3.6 | 0 | 20 | 24.5 | 23.6 | 6.4 | 33 | 293 | 1.9 | 10380 | 0 | 0 | 10723 | 15827 | 0.129 | 0.097345 | 21 | 0.2848 | 0.34471 | 0.5184 | 0.30349 | 2.4 | 0.4 | 124.1481 | 0
2023 | 4 | 14 | 16 | Y1 | Dormitory | 2012 | 0.8 | 0 | 0 | 0 | 0 | 0.3 | 0 | 0.000549 | 7.5 | 3 | 0.0292 | 0 | 0 | 0 | 0.00876 | 2.5 | 0 | 20 | 24.5 | 22.5 | 6.2 | 35 | 293 | 1.3 | 4380 | 0 | 0 | 10723 | 15827 | 0.129 | 0.097345 | 21 | 0.2848 | 0.34471 | 0.5184 | 0.30349 | 2.4 | 0.4 | 125.6554 | 0
2023 | 4 | 14 | 17 | Y1 | Dormitory | 2012 | 1 | 0 | 0 | 0 | 0 | 0.3 | 0.1 | 0.000549 | 7.5 | 3 | 0.0292 | 0 | 0 | 0 | 0.00876 | 1.1 | 0 | 20 | 24.5 | 21.1 | 7.3 | 41 | 180 | 0.8 | 720 | 0 | 0 | 10723 | 15827 | 0.129 | 0.097345 | 21 | 0.2848 | 0.34471 | 0.5184 | 0.30349 | 2.4 | 0.4 | 123.1948 | 0
2023 | 4 | 14 | 18 | Y1 | Dormitory | 2012 | 1 | 0 | 0 | 0 | 0 | 0.7 | 0.1 | 0.000549 | 7.5 | 3 | 0.0292 | 0 | 0 | 0 | 0.02044 | 1.8 | 0 | 20 | 24.5 | 18.2 | 6.3 | 46 | 158 | 1 | 0 | 0 | 0 | 10723 | 15827 | 0.129 | 0.097345 | 21 | 0.2848 | 0.34471 | 0.5184 | 0.30349 | 2.4 | 0.4 | 94.0223 | 85.5802
2023 | 4 | 14 | 19 | Y1 | Dormitory | 2012 | 1 | 0 | 0 | 0.5 | 0.5 | 1 | 0.1 | 0.000549 | 7.5 | 3 | 0.0292 | 0 | 3.75 | 1.5 | 0.0292 | 4 | 0 | 20 | 24.5 | 16 | 6.4 | 53 | 338 | 0.6 | 0 | 0 | 0 | 10723 | 15827 | 0.129 | 0.097345 | 21 | 0.2848 | 0.34471 | 0.5184 | 0.30349 | 2.4 | 0.4 | 42.3128 | 349.8532
2023 | 4 | 14 | 20 | Y1 | Dormitory | 2012 | 1 | 0 | 0.5 | 0.8 | 0.8 | 1 | 0.1 | 0.000549 | 7.5 | 3 | 0.0292 | 0.0002745 | 6 | 2.4 | 0.0292 | 3.3 | 0 | 20 | 24.5 | 16.7 | 7 | 53 | 293 | 0.9 | 0 | 0 | 0 | 10723 | 15827 | 0.129 | 0.097345 | 21 | 0.2848 | 0.34471 | 0.5184 | 0.30349 | 2.4 | 0.4 | 3.7445 | 566.7617
2023 | 4 | 14 | 21 | Y1 | Dormitory | 2012 | 1 | 0 | 1 | 0.8 | 0.8 | 1 | 0.1 | 0.000549 | 7.5 | 3 | 0.0292 | 0.000549 | 6 | 2.4 | 0.0292 | 2.5 | 0 | 20 | 24.5 | 17.5 | 8 | 54 | 180 | 1.2 | 0 | 0 | 0 | 10723 | 15827 | 0.129 | 0.097345 | 21 | 0.2848 | 0.34471 | 0.5184 | 0.30349 | 2.4 | 0.4 | 0 | 566.7617
2023 | 4 | 14 | 22 | Y1 | Dormitory | 2012 | 1 | 0 | 1 | 0.8 | 0.8 | 1 | 0.1 | 0.000549 | 7.5 | 3 | 0.0292 | 0.000549 | 6 | 2.4 | 0.0292 | 4.3 | 0 | 20 | 24.5 | 15.7 | 7.1 | 57 | 248 | 0.5 | 0 | 0 | 0 | 10723 | 15827 | 0.129 | 0.097345 | 21 | 0.2848 | 0.34471 | 0.5184 | 0.30349 | 2.4 | 0.4 | 0 | 349.8532
2023 | 4 | 14 | 23 | Y1 | Dormitory | 2012 | 1 | 0 | 0.5 | 0.8 | 0.8 | 1 | 0 | 0.000549 | 7.5 | 3 | 0.0292 | 0.0002745 | 6 | 2.4 | 0.0292 | 4.2 | 0 | 20 | 24.5 | 15.8 | 7.5 | 58 | 158 | 0.7 | 0 | 0 | 0 | 10723 | 15827 | 0.129 | 0.097345 | 21 | 0.2848 | 0.34471 | 0.5184 | 0.30349 | 2.4 | 0.4 | 0 | 33.2362
2023 | 4 | 14 | 0 | Y1 | Dormitory | 2012 | 1 | 0 | 0 | 0.2 | 0.2 | 1 | 0 | 0.000549 | 7.5 | 3 | 0.0292 | 0 | 1.5 | 0.6 | 0.0292 | 5.4 | 0 | 20 | 24.5 | 14.6 | 6.9 | 60 | 315 | 0.5 | 0 | 0 | 0 | 10723 | 15827 | 0.129 | 0.097345 | 21 | 0.2848 | 0.34471 | 0.5184 | 0.30349 | 2.4 | 0.4 | 0 | 0
2023 | 4 | 15 | 1 | Y1 | Dormitory | 2012 | 1 | 0 | 0 | 0 | 0 | 1 | 0 | 0.000549 | 7.5 | 3 | 0.0292 | 0 | 0 | 0 | 0.0292 | 6.3 | 0 | 20 | 24.5 | 13.7 | 7.2 | 65 | 180 | 1.4 | 0 | 0 | 0 | 10723 | 15827 | 0.129 | 0.097345 | 21 | 0.2848 | 0.34471 | 0.5184 | 0.30349 | 2.4 | 0.4 | 0 | 0
2023 | 4 | 15 | 2 | Y1 | Dormitory | 2012 | 1 | 0 | 0 | 0 | 0 | 1 | 0 | 0.000549 | 7.5 | 3 | 0.0292 | 0 | 0 | 0 | 0.0292 | 6.7 | 0 | 20 | 24.5 | 13.3 | 7.2 | 67 | 158 | 1.5 | 0 | 0 | 0 | 10723 | 15827 | 0.129 | 0.097345 | 21 | 0.2848 | 0.34471 | 0.5184 | 0.30349 | 2.4 | 0.4 | 0 | 0
2023 | 4 | 15 | 3 | Y1 | Dormitory | 2012 | 1 | 0 | 0 | 0 | 0 | 1 | 0 | 0.000549 | 7.5 | 3 | 0.0292 | 0 | 0 | 0 | 0.0292 | 7.7 | 0 | 20 | 24.5 | 12.3 | 6.9 | 70 | 158 | 1 | 0 | 0 | 0 | 10723 | 15827 | 0.129 | 0.097345 | 21 | 0.2848 | 0.34471 | 0.5184 | 0.30349 | 2.4 | 0.4 | 0 | 1.2434
2023 | 4 | 15 | 4 | Y1 | Dormitory | 2012 | 1 | 0 | 0 | 0 | 0 | 1 | 0 | 0.000549 | 7.5 | 3 | 0.0292 | 0 | 0 | 0 | 0.0292 | 7.9 | 0 | 20 | 24.5 | 12.1 | 7.2 | 72 | 158 | 1.5 | 180 | 0 | 0 | 10723 | 15827 | 0.129 | 0.097345 | 21 | 0.2848 | 0.34471 | 0.5184 | 0.30349 | 2.4 | 0.4 | 0 | 7.8241
2023 | 4 | 15 | 5 | Y1 | Dormitory | 2012 | 1 | 0 | 0 | 0 | 0 | 1 | 0 | 0.000549 | 7.5 | 3 | 0.0292 | 0 | 0 | 0 | 0.0292 | 8.1 | 0 | 20 | 24.5 | 11.9 | 7.2 | 73 | 180 | 0.9 | 2940 | 0 | 0 | 10723 | 15827 | 0.129 | 0.097345 | 21 | 0.2848 | 0.34471 | 0.5184 | 0.30349 | 2.4 | 0.4 | 0 | 15.0546
2023 | 4 | 15 | 6 | Y1 | Dormitory | 2012 | 1 | 0 | 0 | 0 | 0 | 1 | 0 | 0.000549 | 7.5 | 3 | 0.0292 | 0 | 0 | 0 | 0.0292 | 7.5 | 0 | 20 | 24.5 | 12.5 | 7.9 | 74 | 203 | 0.5 | 9540 | 0 | 0 | 10723 | 15827 | 0.129 | 0.097345 | 21 | 0.2848 | 0.34471 | 0.5184 | 0.30349 | 2.4 | 0.4 | 0 | 261.0308
2023 | 4 | 15 | 7 | Y1 | Dormitory | 2012 | 1 | 0 | 0.5 | 0.2 | 0.2 | 1 | 0 | 0.000549 | 7.5 | 3 | 0.0292 | 0.0002745 | 1.5 | 0.6 | 0.0292 | 5.6 | 0 | 20 | 24.5 | 14.4 | 9 | 70 | 68 | 1 | 22500 | 0 | 0 | 10723 | 15827 | 0.129 | 0.097345 | 21 | 0.2848 | 0.34471 | 0.5184 | 0.30349 | 2.4 | 0.4 | 30.4053 | 516.9074
2023 | 4 | 15 | 8 | Y1 | Dormitory | 2012 | 1 | 0 | 1 | 0.5 | 0.5 | 0.7 | 0 | 0.000549 | 7.5 | 3 | 0.0292 | 0.000549 | 3.75 | 1.5 | 0.02044 | 2.1 | 0 | 20 | 24.5 | 17.9 | 9.7 | 59 | 68 | 1.5 | 36720 | 0 | 0 | 10723 | 15827 | 0.129 | 0.097345 | 21 | 0.2848 | 0.34471 | 0.5184 | 0.30349 | 2.4 | 0.4 | 77.7742 | 516.9074
2023 | 4 | 15 | 9 | Y1 | Dormitory | 2012 | 1 | 0 | 1 | 0.5 | 0.5 | 0.3 | 0.1 | 0.000549 | 7.5 | 3 | 0.0292 | 0.000549 | 3.75 | 1.5 | 0.00876 | 3.7 | 0 | 20 | 24.5 | 23.7 | 7.7 | 36 | 248 | 2.2 | 39900 | 0 | 0 | 10723 | 15827 | 0.129 | 0.097345 | 21 | 0.2848 | 0.34471 | 0.5184 | 0.30349 | 2.4 | 0.4 | 112.6797 | 467.8378
2023 | 4 | 15 | 10 | Y1 | Dormitory | 2012 | 1 | 0 | 1 | 0.2 | 0.2 | 0.3 | 0.1 | 0.000549 | 7.5 | 3 | 0.0292 | 0.000549 | 1.5 | 0.6 | 0.00876 | 3.4 | 0 | 20 | 24.5 | 23.4 | 6.6 | 34 | 225 | 1.9 | 46740 | 0 | 0 | 10723 | 15827 | 0.129 | 0.097345 | 21 | 0.2848 | 0.34471 | 0.5184 | 0.30349 | 2.4 | 0.4 | 136.9541 | 250.1447
2023 | 4 | 15 | 11 | Y1 | Dormitory | 2012 | 1 | 0 | 0.5 | 0.2 | 0.2 | 0.3 | 0.1 | 0.000549 | 7.5 | 3 | 0.0292 | 0.0002745 | 1.5 | 0.6 | 0.00876 | 3.3 | 0 | 20 | 24.5 | 23.3 | 6.1 | 33 | 225 | 3.3 | 46440 | 0 | 0 | 10723 | 15827 | 0.129 | 0.097345 | 21 | 0.2848 | 0.34471 | 0.5184 | 0.30349 | 2.4 | 0.4 | 127.4158 | 0
2023 | 4 | 15 | 12 | Y1 | Dormitory | 2012 | 1 | 0 | 0 | 0 | 0 | 0.3 | 0.1 | 0.000549 | 7.5 | 3 | 0.0292 | 0 | 0 | 0 | 0.00876 | 4.6 | 0 | 20 | 24.5 | 24.6 | 6.3 | 31 | 225 | 2.7 | 36960 | 0 | 0 | 10723 | 15827 | 0.129 | 0.097345 | 21 | 0.2848 | 0.34471 | 0.5184 | 0.30349 | 2.4 | 0.4 | 112.82 | 0
2023 | 4 | 15 | 13 | Y1 | Dormitory | 2012 | 0.8 | 0 | 0 | 0 | 0 | 0.3 | 0 | 0.000549 | 7.5 | 3 | 0.0292 | 0 | 0 | 0 | 0.00876 | 3.7 | 0 | 20 | 24.5 | 23.7 | 6 | 32 | 248 | 1.2 | 25740 | 0 | 0 | 10723 | 15827 | 0.129 | 0.097345 | 21 | 0.2848 | 0.34471 | 0.5184 | 0.30349 | 2.4 | 0.4 | 105.8953 | 0
2023 | 4 | 15 | 14 | Y1 | Dormitory | 2012 | 0.8 | 0 | 0 | 0 | 0 | 0.3 | 0 | 0.000549 | 7.5 | 3 | 0.0292 | 0 | 0 | 0 | 0.00876 | 3 | 0 | 20 | 24.5 | 23 | 5.8 | 33 | 338 | 1.1 | 14820 | 0 | 0 | 10723 | 15827 | 0.129 | 0.097345 | 21 | 0.2848 | 0.34471 | 0.5184 | 0.30349 | 2.4 | 0.4 | 115.4918 | 0
2023 | 4 | 15 | 15 | Y1 | Dormitory | 2012 | 0.8 | 0 | 0 | 0 | 0 | 0.3 | 0 | 0.000549 | 7.5 | 3 | 0.0292 | 0 | 0 | 0 | 0.00876 | 2.5 | 0 | 20 | 24.5 | 22.5 | 6.2 | 35 | 113 | 1.3 | 8220 | 0 | 0 | 10723 | 15827 | 0.129 | 0.097345 | 21 | 0.2848 | 0.34471 | 0.5184 | 0.30349 | 2.4 | 0.4 | 130.9033 | 0
2023 | 4 | 15 | 16 | Y1 | Dormitory | 2012 | 0.8 | 0 | 0 | 0 | 0 | 0.3 | 0 | 0.000549 | 7.5 | 3 | 0.0292 | 0 | 0 | 0 | 0.00876 | 1.7 | 0 | 20 | 24.5 | 21.7 | 6.3 | 37 | 270 | 1 | 1980 | 0 | 0 | 10723 | 15827 | 0.129 | 0.097345 | 21 | 0.2848 | 0.34471 | 0.5184 | 0.30349 | 2.4 | 0.4 | 142.2004 | 0
2023 | 4 | 15 | 17 | Y1 | Dormitory | 2012 | 1 | 0 | 0 | 0 | 0 | 0.3 | 0.1 | 0.000549 | 7.5 | 3 | 0.0292 | 0 | 0 | 0 | 0.00876 | 0.4 | 0 | 20 | 24.5 | 19.6 | 7 | 44 | 225 | 1 | 480 | 0 | 0 | 10723 | 15827 | 0.129 | 0.097345 | 21 | 0.2848 | 0.34471 | 0.5184 | 0.30349 | 2.4 | 0.4 | 137.5082 | 0
2023 | 4 | 15 | 18 | Y1 | Dormitory | 2012 | 1 | 0 | 0 | 0 | 0 | 0.7 | 0.1 | 0.000549 | 7.5 | 3 | 0.0292 | 0 | 0 | 0 | 0.02044 | 1.1 | 0 | 20 | 24.5 | 18.9 | 7 | 46 | 135 | 0.6 | 0 | 0 | 0 | 10723 | 15827 | 0.129 | 0.097345 | 21 | 0.2848 | 0.34471 | 0.5184 | 0.30349 | 2.4 | 0.4 | 99.6158 | 83.0915
2023 | 4 | 15 | 19 | Y1 | Dormitory | 2012 | 1 | 0 | 0 | 0.5 | 0.5 | 1 | 0.1 | 0.000549 | 7.5 | 3 | 0.0292 | 0 | 3.75 | 1.5 | 0.0292 | 2.5 | 0 | 20 | 24.5 | 17.5 | 6.6 | 49 | 293 | 1.6 | 0 | 0 | 0 | 10723 | 15827 | 0.129 | 0.097345 | 21 | 0.2848 | 0.34471 | 0.5184 | 0.30349 | 2.4 | 0.4 | 44.9308 | 353.8238
2023 | 4 | 15 | 20 | Y1 | Dormitory | 2012 | 1 | 0 | 0.5 | 0.8 | 0.8 | 1 | 0.1 | 0.000549 | 7.5 | 3 | 0.0292 | 0.0002745 | 6 | 2.4 | 0.0292 | 4.2 | 0 | 20 | 24.5 | 15.8 | 7.2 | 57 | 0 | 0.8 | 0 | 0 | 0 | 10723 | 15827 | 0.129 | 0.097345 | 21 | 0.2848 | 0.34471 | 0.5184 | 0.30349 | 2.4 | 0.4 | 3.8917 | 566.7617
2023 | 4 | 15 | 21 | Y1 | Dormitory | 2012 | 1 | 0 | 1 | 0.8 | 0.8 | 1 | 0.1 | 0.000549 | 7.5 | 3 | 0.0292 | 0.000549 | 6 | 2.4 | 0.0292 | 6 | 0 | 20 | 24.5 | 14 | 7.5 | 65 | 90 | 0.6 | 0 | 0 | 0 | 10723 | 15827 | 0.129 | 0.097345 | 21 | 0.2848 | 0.34471 | 0.5184 | 0.30349 | 2.4 | 0.4 | 0 | 566.7617
2023 | 4 | 15 | 22 | Y1 | Dormitory | 2012 | 1 | 0 | 1 | 0.8 | 0.8 | 1 | 0.1 | 0.000549 | 7.5 | 3 | 0.0292 | 0.000549 | 6 | 2.4 | 0.0292 | 7.2 | 0 | 20 | 24.5 | 12.8 | 6.8 | 67 | 315 | 0.7 | 0 | 0 | 0 | 10723 | 15827 | 0.129 | 0.097345 | 21 | 0.2848 | 0.34471 | 0.5184 | 0.30349 | 2.4 | 0.4 | 0 | 349.8532
2023 | 4 | 15 | 23 | Y1 | Dormitory | 2012 | 1 | 0 | 0.5 | 0.8 | 0.8 | 1 | 0 | 0.000549 | 7.5 | 3 | 0.0292 | 0.0002745 | 6 | 2.4 | 0.0292 | 8.4 | 0 | 20 | 24.5 | 11.6 | 6.5 | 71 | 315 | 0.8 | 0 | 0 | 0 | 10723 | 15827 | 0.129 | 0.097345 | 21 | 0.2848 | 0.34471 | 0.5184 | 0.30349 | 2.4 | 0.4 | 0 | 33.2362
2023 | 4 | 15 | 0 | Y1 | Dormitory | 2012 | 1 | 0 | 0 | 0.2 | 0.2 | 1 | 0 | 0.000549 | 7.5 | 3 | 0.0292 | 0 | 1.5 | 0.6 | 0.0292 | 8.9 | 0 | 20 | 24.5 | 11.1 | 6.2 | 72 | 293 | 0.8 | 0 | 0 | 0 | 10723 | 15827 | 0.129 | 0.097345 | 21 | 0.2848 | 0.34471 | 0.5184 | 0.30349 | 2.4 | 0.4 | 0 | 1.8832
2023 | 4 | 16 | 1 | Y1 | Dormitory | 2012 | 1 | 0 | 0 | 0 | 0 | 1 | 0 | 0.000549 | 7.5 | 3 | 0.0292 | 0 | 0 | 0 | 0.0292 | 9 | 0 | 20 | 24.5 | 11 | 6.3 | 73 | 113 | 0.9 | 0 | 0 | 0 | 10723 | 15827 | 0.129 | 0.097345 | 21 | 0.2848 | 0.34471 | 0.5184 | 0.30349 | 2.4 | 0.4 | 0 | 9.7003
2023 | 4 | 16 | 2 | Y1 | Dormitory | 2012 | 1 | 0 | 0 | 0 | 0 | 1 | 0 | 0.000549 | 7.5 | 3 | 0.0292 | 0 | 0 | 0 | 0.0292 | 9.6 | 0 | 20 | 24.5 | 10.4 | 6.5 | 77 | 203 | 0.5 | 0 | 0 | 0 | 10723 | 15827 | 0.129 | 0.097345 | 21 | 0.2848 | 0.34471 | 0.5184 | 0.30349 | 2.4 | 0.4 | 0 | 19.8099
2023 | 4 | 16 | 3 | Y1 | Dormitory | 2012 | 1 | 0 | 0 | 0 | 0 | 1 | 0 | 0.000549 | 7.5 | 3 | 0.0292 | 0 | 0 | 0 | 0.0292 | 9.8 | 0 | 20 | 24.5 | 10.2 | 6.3 | 77 | 180 | 0.6 | 0 | 0 | 0 | 10723 | 15827 | 0.129 | 0.097345 | 21 | 0.2848 | 0.34471 | 0.5184 | 0.30349 | 2.4 | 0.4 | 0 | 31.6717
2023 | 4 | 16 | 4 | Y1 | Dormitory | 2012 | 1 | 0 | 0 | 0 | 0 | 1 | 0 | 0.000549 | 7.5 | 3 | 0.0292 | 0 | 0 | 0 | 0.0292 | 9.9 | 0 | 20 | 24.5 | 10.1 | 6.6 | 79 | 158 | 0.6 | 240 | 0 | 0 | 10723 | 15827 | 0.129 | 0.097345 | 21 | 0.2848 | 0.34471 | 0.5184 | 0.30349 | 2.4 | 0.4 | 0 | 48.9123
2023 | 4 | 16 | 5 | Y1 | Dormitory | 2012 | 1 | 0 | 0 | 0 | 0 | 1 | 0 | 0.000549 | 7.5 | 3 | 0.0292 | 0 | 0 | 0 | 0.0292 | 9.9 | 0 | 20 | 24.5 | 10.1 | 6.8 | 80 | 180 | 1.4 | 4320 | 0 | 0 | 10723 | 15827 | 0.129 | 0.097345 | 21 | 0.2848 | 0.34471 | 0.5184 | 0.30349 | 2.4 | 0.4 | 0 | 68.6976
2023 | 4 | 16 | 6 | Y1 | Dormitory | 2012 | 1 | 0 | 0 | 0 | 0 | 1 | 0 | 0.000549 | 7.5 | 3 | 0.0292 | 0 | 0 | 0 | 0.0292 | 8.9 | 0 | 20 | 24.5 | 11.1 | 7.6 | 79 | 23 | 0.9 | 7320 | 0 | 0 | 10723 | 15827 | 0.129 | 0.097345 | 21 | 0.2848 | 0.34471 | 0.5184 | 0.30349 | 2.4 | 0.4 | 0 | 302.4146
2023 | 4 | 16 | 7 | Y1 | Dormitory | 2012 | 1 | 0 | 0.5 | 0.2 | 0.2 | 1 | 0 | 0.000549 | 7.5 | 3 | 0.0292 | 0.0002745 | 1.5 | 0.6 | 0.0292 | 7.7 | 0 | 20 | 24.5 | 12.3 | 8.1 | 76 | 135 | 1 | 19980 | 0 | 0 | 10723 | 15827 | 0.129 | 0.097345 | 21 | 0.2848 | 0.34471 | 0.5184 | 0.30349 | 2.4 | 0.4 | 33.614 | 521.2128
2023 | 4 | 16 | 8 | Y1 | Dormitory | 2012 | 1 | 0 | 1 | 0.5 | 0.5 | 0.7 | 0 | 0.000549 | 7.5 | 3 | 0.0292 | 0.000549 | 3.75 | 1.5 | 0.02044 | 4.7 | 0 | 20 | 24.5 | 15.3 | 8.2 | 63 | 90 | 1.2 | 20940 | 0 | 0 | 10723 | 15827 | 0.129 | 0.097345 | 21 | 0.2848 | 0.34471 | 0.5184 | 0.30349 | 2.4 | 0.4 | 91.6264 | 516.9182
2023 | 4 | 16 | 9 | Y1 | Dormitory | 2012 | 1 | 0 | 1 | 0.5 | 0.5 | 0.3 | 0.1 | 0.000549 | 7.5 | 3 | 0.0292 | 0.000549 | 3.75 | 1.5 | 0.00876 | 2.7 | 0 | 20 | 24.5 | 17.3 | 9.4 | 60 | 90 | 1.6 | 25020 | 0 | 0 | 10723 | 15827 | 0.129 | 0.097345 | 21 | 0.2848 | 0.34471 | 0.5184 | 0.30349 | 2.4 | 0.4 | 127.0803 | 467.0531
2023 | 4 | 16 | 10 | Y1 | Dormitory | 2012 | 1 | 0 | 1 | 0.2 | 0.2 | 0.3 | 0.1 | 0.000549 | 7.5 | 3 | 0.0292 | 0.000549 | 1.5 | 0.6 | 0.00876 | 0.2 | 0 | 20 | 24.5 | 20.2 | 11.4 | 57 | 90 | 1.6 | 40200 | 0 | 0 | 10723 | 15827 | 0.129 | 0.097345 | 21 | 0.2848 | 0.34471 | 0.5184 | 0.30349 | 2.4 | 0.4 | 145.4826 | 252.7681
2023 | 4 | 16 | 11 | Y1 | Dormitory | 2012 | 1 | 0 | 0.5 | 0.2 | 0.2 | 0.3 | 0.1 | 0.000549 | 7.5 | 3 | 0.0292 | 0.0002745 | 1.5 | 0.6 | 0.00876 | 3.5 | 0 | 20 | 24.5 | 23.5 | 10.5 | 44 | 158 | 1 | 28620 | 0 | 0 | 10723 | 15827 | 0.129 | 0.097345 | 21 | 0.2848 | 0.34471 | 0.5184 | 0.30349 | 2.4 | 0.4 | 132.0807 | 0
2023 | 4 | 16 | 12 | Y1 | Dormitory | 2012 | 1 | 0 | 0 | 0 | 0 | 0.3 | 0.1 | 0.000549 | 7.5 | 3 | 0.0292 | 0 | 0 | 0 | 0.00876 | 3 | 0 | 20 | 24.5 | 23 | 9.4 | 42 | 338 | 0.7 | 39780 | 0 | 0 | 10723 | 15827 | 0.129 | 0.097345 | 21 | 0.2848 | 0.34471 | 0.5184 | 0.30349 | 2.4 | 0.4 | 117.5799 | 0
2023 | 4 | 16 | 13 | Y1 | Dormitory | 2012 | 0.8 | 0 | 0 | 0 | 0 | 0.3 | 0 | 0.000549 | 7.5 | 3 | 0.0292 | 0 | 0 | 0 | 0.00876 | 4.1 | 0 | 20 | 24.5 | 24.1 | 7.7 | 35 | 158 | 1.1 | 39000 | 0 | 0 | 10723 | 15827 | 0.129 | 0.097345 | 21 | 0.2848 | 0.34471 | 0.5184 | 0.30349 | 2.4 | 0.4 | 108.2495 | 0
2023 | 4 | 16 | 14 | Y1 | Dormitory | 2012 | 0.8 | 0 | 0 | 0 | 0 | 0.3 | 0 | 0.000549 | 7.5 | 3 | 0.0292 | 0 | 0 | 0 | 0.00876 | 4.7 | 0 | 20 | 24.5 | 24.7 | 7.8 | 34 | 270 | 2.1 | 18000 | 0 | 0 | 10723 | 15827 | 0.129 | 0.097345 | 21 | 0.2848 | 0.34471 | 0.5184 | 0.30349 | 2.4 | 0.4 | 107.4754 | 0
2023 | 4 | 16 | 15 | Y1 | Dormitory | 2012 | 0.8 | 0 | 0 | 0 | 0 | 0.3 | 0 | 0.000549 | 7.5 | 3 | 0.0292 | 0 | 0 | 0 | 0.00876 | 4.1 | 0 | 20 | 24.5 | 24.1 | 7.2 | 34 | 225 | 2.3 | 16200 | 0 | 0 | 10723 | 15827 | 0.129 | 0.097345 | 21 | 0.2848 | 0.34471 | 0.5184 | 0.30349 | 2.4 | 0.4 | 108.6845 | 0
2023 | 4 | 16 | 16 | Y1 | Dormitory | 2012 | 0.8 | 0 | 0 | 0 | 0 | 0.3 | 0 | 0.000549 | 7.5 | 3 | 0.0292 | 0 | 0 | 0 | 0.00876 | 1.2 | 0 | 20 | 24.5 | 21.2 | 8.7 | 45 | 23 | 3.6 | 4200 | 0 | 0 | 10723 | 15827 | 0.129 | 0.097345 | 21 | 0.2848 | 0.34471 | 0.5184 | 0.30349 | 2.4 | 0.4 | 113.3219 | 0
2023 | 4 | 16 | 17 | Y1 | Dormitory | 2012 | 1 | 0 | 0 | 0 | 0 | 0.3 | 0.1 | 0.000549 | 7.5 | 3 | 0.0292 | 0 | 0 | 0 | 0.00876 | 0.9 | 0 | 20 | 24.5 | 19.1 | 8.1 | 49 | 293 | 1.3 | 660 | 0 | 0 | 10723 | 15827 | 0.129 | 0.097345 | 21 | 0.2848 | 0.34471 | 0.5184 | 0.30349 | 2.4 | 0.4 | 103.6052 | 0.15565
2023 | 4 | 16 | 18 | Y1 | Dormitory | 2012 | 1 | 0 | 0 | 0 | 0 | 0.7 | 0.1 | 0.000549 | 7.5 | 3 | 0.0292 | 0 | 0 | 0 | 0.02044 | 2.2 | 0 | 20 | 24.5 | 17.8 | 7.2 | 50 | 0 | 0.8 | 0 | 0 | 0 | 10723 | 15827 | 0.129 | 0.097345 | 21 | 0.2848 | 0.34471 | 0.5184 | 0.30349 | 2.4 | 0.4 | 63.1136 | 89.2441
2023 | 4 | 16 | 19 | Y1 | Dormitory | 2012 | 1 | 0 | 0 | 0.5 | 0.5 | 1 | 0.1 | 0.000549 | 7.5 | 3 | 0.0292 | 0 | 3.75 | 1.5 | 0.0292 | 3.2 | 0 | 20 | 24.5 | 16.8 | 7.4 | 54 | 225 | 0.7 | 0 | 0 | 0 | 10723 | 15827 | 0.129 | 0.097345 | 21 | 0.2848 | 0.34471 | 0.5184 | 0.30349 | 2.4 | 0.4 | 24.5986 | 349.8532
2023 | 4 | 16 | 20 | Y1 | Dormitory | 2012 | 1 | 0 | 0.5 | 0.8 | 0.8 | 1 | 0.1 | 0.000549 | 7.5 | 3 | 0.0292 | 0.0002745 | 6 | 2.4 | 0.0292 | 4.2 | 0 | 20 | 24.5 | 15.8 | 7.5 | 58 | 293 | 1 | 0 | 0 | 0 | 10723 | 15827 | 0.129 | 0.097345 | 21 | 0.2848 | 0.34471 | 0.5184 | 0.30349 | 2.4 | 0.4 | 2.5658 | 566.7617
2023 | 4 | 16 | 21 | Y1 | Dormitory | 2012 | 1 | 0 | 1 | 0.8 | 0.8 | 1 | 0.1 | 0.000549 | 7.5 | 3 | 0.0292 | 0.000549 | 6 | 2.4 | 0.0292 | 5.9 | 0 | 20 | 24.5 | 14.1 | 7.3 | 64 | 135 | 0.6 | 0 | 0 | 0 | 10723 | 15827 | 0.129 | 0.097345 | 21 | 0.2848 | 0.34471 | 0.5184 | 0.30349 | 2.4 | 0.4 | 0 | 566.7617
2023 | 4 | 16 | 22 | Y1 | Dormitory | 2012 | 1 | 0 | 1 | 0.8 | 0.8 | 1 | 0.1 | 0.000549 | 7.5 | 3 | 0.0292 | 0.000549 | 6 | 2.4 | 0.0292 | 6.1 | 0 | 20 | 24.5 | 13.9 | 7.4 | 65 | 338 | 1.2 | 0 | 0 | 0 | 10723 | 15827 | 0.129 | 0.097345 | 21 | 0.2848 | 0.34471 | 0.5184 | 0.30349 | 2.4 | 0.4 | 0 | 349.8532
2023 | 4 | 16 | 23 | Y1 | Dormitory | 2012 | 1 | 0 | 0.5 | 0.8 | 0.8 | 1 | 0 | 0.000549 | 7.5 | 3 | 0.0292 | 0.0002745 | 6 | 2.4 | 0.0292 | 7.5 | 0 | 20 | 24.5 | 12.5 | 7.5 | 72 | 0 | 0.1 | 0 | 0 | 0 | 10723 | 15827 | 0.129 | 0.097345 | 21 | 0.2848 | 0.34471 | 0.5184 | 0.30349 | 2.4 | 0.4 | 0 | 33.2362
2023 | 4 | 16 | 0 | Y1 | Dormitory | 2012 | 1 | 0 | 0 | 0.2 | 0.2 | 1 | 0 | 0.000549 | 7.5 | 3 | 0.0292 | 0 | 1.5 | 0.6 | 0.0292 | 8.7 | 0 | 20 | 24.5 | 11.3 | 7.2 | 76 | 113 | 0 | 0 | 0 | 0 | 10723 | 15827 | 0.129 | 0.097345 | 21 | 0.2848 | 0.34471 | 0.5184 | 0.30349 | 2.4 | 0.4 | 0 | 1.7881
2023 | 4 | 17 | 1 | Y1 | Dormitory | 2012 | 1 | 0 | 0 | 0 | 0 | 1 | 0 | 0.000549 | 7.5 | 3 | 0.0292 | 0 | 0 | 0 | 0.0292 | 8.2 | 0 | 20 | 24.5 | 11.8 | 8.1 | 78 | 248 | 2.3 | 0 | 0 | 0 | 10723 | 15827 | 0.129 | 0.097345 | 21 | 0.2848 | 0.34471 | 0.5184 | 0.30349 | 2.4 | 0.4 | 0 | 7.8437
2023 | 4 | 17 | 2 | Y1 | Dormitory | 2012 | 1 | 0 | 0 | 0 | 0 | 1 | 0 | 0.000549 | 7.5 | 3 | 0.0292 | 0 | 0 | 0 | 0.0292 | 7.6 | 0 | 20 | 24.5 | 12.4 | 8.2 | 76 | 293 | 1.4 | 0 | 0 | 0 | 10723 | 15827 | 0.129 | 0.097345 | 21 | 0.2848 | 0.34471 | 0.5184 | 0.30349 | 2.4 | 0.4 | 0 | 11.5151
2023 | 4 | 17 | 3 | Y1 | Dormitory | 2012 | 1 | 0 | 0 | 0 | 0 | 1 | 0 | 0.000549 | 7.5 | 3 | 0.0292 | 0 | 0 | 0 | 0.0292 | 8.5 | 0 | 20 | 24.5 | 11.5 | 7.9 | 79 | 293 | 1 | 0 | 0 | 0 | 10723 | 15827 | 0.129 | 0.097345 | 21 | 0.2848 | 0.34471 | 0.5184 | 0.30349 | 2.4 | 0.4 | 0 | 19.8666
2023 | 4 | 17 | 4 | Y1 | Dormitory | 2012 | 1 | 0 | 0 | 0 | 0 | 1 | 0 | 0.000549 | 7.5 | 3 | 0.0292 | 0 | 0 | 0 | 0.0292 | 8.8 | 0 | 20 | 24.5 | 11.2 | 8 | 81 | 270 | 0.6 | 360 | 0 | 0 | 10723 | 15827 | 0.129 | 0.097345 | 21 | 0.2848 | 0.34471 | 0.5184 | 0.30349 | 2.4 | 0.4 | 0 | 32.9971
2023 | 4 | 17 | 5 | Y1 | Dormitory | 2012 | 1 | 0 | 0 | 0 | 0 | 1 | 0 | 0.000549 | 7.5 | 3 | 0.0292 | 0 | 0 | 0 | 0.0292 | 9 | 0 | 20 | 24.5 | 11 | 7.8 | 81 | 270 | 0.9 | 3060 | 0 | 0 | 10723 | 15827 | 0.129 | 0.097345 | 21 | 0.2848 | 0.34471 | 0.5184 | 0.30349 | 2.4 | 0.4 | 0 | 51.4153
2023 | 4 | 17 | 6 | Y1 | Dormitory | 2012 | 1 | 0 | 0 | 0 | 0 | 1 | 0 | 0.000549 | 7.5 | 3 | 0.0292 | 0 | 0 | 0 | 0.0292 | 7.9 | 0 | 20 | 24.5 | 12.1 | 8.9 | 81 | 338 | 1.1 | 9000 | 0 | 0 | 10723 | 15827 | 0.129 | 0.097345 | 21 | 0.2848 | 0.34471 | 0.5184 | 0.30349 | 2.4 | 0.4 | 0 | 285.1747
2023 | 4 | 17 | 7 | Y1 | Dormitory | 2012 | 1 | 0 | 0.5 | 0.2 | 0.2 | 1 | 0 | 0.000549 | 7.5 | 3 | 0.0292 | 0.0002745 | 1.5 | 0.6 | 0.0292 | 7.1 | 0 | 20 | 24.5 | 12.9 | 9.5 | 80 | 315 | 2.3 | 14340 | 0 | 0 | 10723 | 15827 | 0.129 | 0.097345 | 21 | 0.2848 | 0.34471 | 0.5184 | 0.30349 | 2.4 | 0.4 | 32.1556 | 519.698
2023 | 4 | 17 | 8 | Y1 | Dormitory | 2012 | 1 | 0 | 1 | 0.5 | 0.5 | 0.7 | 0 | 0.000549 | 7.5 | 3 | 0.0292 | 0.000549 | 3.75 | 1.5 | 0.02044 | 5.5 | 0 | 20 | 24.5 | 14.5 | 10.1 | 75 | 315 | 3 | 17160 | 0 | 0 | 10723 | 15827 | 0.129 | 0.097345 | 21 | 0.2848 | 0.34471 | 0.5184 | 0.30349 | 2.4 | 0.4 | 86.3228 | 516.9141
2023 | 4 | 17 | 9 | Y1 | Dormitory | 2012 | 1 | 0 | 1 | 0.5 | 0.5 | 0.3 | 0.1 | 0.000549 | 7.5 | 3 | 0.0292 | 0.000549 | 3.75 | 1.5 | 0.00876 | 5.8 | 0 | 20 | 24.5 | 14.2 | 9.8 | 75 | 338 | 4.1 | 39120 | 0 | 0 | 10723 | 15827 | 0.129 | 0.097345 | 21 | 0.2848 | 0.34471 | 0.5184 | 0.30349 | 2.4 | 0.4 | 123.7289 | 467.9588
2023 | 4 | 17 | 10 | Y1 | Dormitory | 2012 | 1 | 0 | 1 | 0.2 | 0.2 | 0.3 | 0.1 | 0.000549 | 7.5 | 3 | 0.0292 | 0.000549 | 1.5 | 0.6 | 0.00876 | 3.5 | 0 | 20 | 24.5 | 16.5 | 11.2 | 71 | 338 | 3.5 | 48780 | 0 | 0 | 10723 | 15827 | 0.129 | 0.097345 | 21 | 0.2848 | 0.34471 | 0.5184 | 0.30349 | 2.4 | 0.4 | 142.6775 | 250.2027
2023 | 4 | 17 | 11 | Y1 | Dormitory | 2012 | 1 | 0 | 0.5 | 0.2 | 0.2 | 0.3 | 0.1 | 0.000549 | 7.5 | 3 | 0.0292 | 0.0002745 | 1.5 | 0.6 | 0.00876 | 0.8 | 0 | 20 | 24.5 | 19.2 | 11.9 | 63 | 315 | 2.3 | 46440 | 0 | 0 | 10723 | 15827 | 0.129 | 0.097345 | 21 | 0.2848 | 0.34471 | 0.5184 | 0.30349 | 2.4 | 0.4 | 127.9082 | 8.6007
2023 | 4 | 17 | 12 | Y1 | Dormitory | 2012 | 1 | 0 | 0 | 0 | 0 | 0.3 | 0.1 | 0.000549 | 7.5 | 3 | 0.0292 | 0 | 0 | 0 | 0.00876 | 0.4 | 0 | 20 | 24.5 | 20.4 | 12.1 | 59 | 315 | 4.2 | 47880 | 0 | 0 | 10723 | 15827 | 0.129 | 0.097345 | 21 | 0.2848 | 0.34471 | 0.5184 | 0.30349 | 2.4 | 0.4 | 111.7114 | 0
2023 | 4 | 17 | 13 | Y1 | Dormitory | 2012 | 0.8 | 0 | 0 | 0 | 0 | 0.3 | 0 | 0.000549 | 7.5 | 3 | 0.0292 | 0 | 0 | 0 | 0.00876 | 0.8 | 0 | 20 | 24.5 | 20.8 | 11.1 | 54 | 315 | 5 | 40860 | 0 | 0 | 10723 | 15827 | 0.129 | 0.097345 | 21 | 0.2848 | 0.34471 | 0.5184 | 0.30349 | 2.4 | 0.4 | 104.0782 | 0
2023 | 4 | 17 | 14 | Y1 | Dormitory | 2012 | 0.8 | 0 | 0 | 0 | 0 | 0.3 | 0 | 0.000549 | 7.5 | 3 | 0.0292 | 0 | 0 | 0 | 0.00876 | 1.9 | 0 | 20 | 24.5 | 18.1 | 10.9 | 63 | 293 | 6.2 | 24720 | 0 | 0 | 10723 | 15827 | 0.129 | 0.097345 | 21 | 0.2848 | 0.34471 | 0.5184 | 0.30349 | 2.4 | 0.4 | 110.6071 | 0
2023 | 4 | 17 | 15 | Y1 | Dormitory | 2012 | 0.8 | 0 | 0 | 0 | 0 | 0.3 | 0 | 0.000549 | 7.5 | 3 | 0.0292 | 0 | 0 | 0 | 0.00876 | 4.9 | 0 | 20 | 24.5 | 15.1 | 9.8 | 71 | 315 | 5.2 | 17040 | 0 | 0 | 10723 | 15827 | 0.129 | 0.097345 | 21 | 0.2848 | 0.34471 | 0.5184 | 0.30349 | 2.4 | 0.4 | 115.3602 | 0.0016044
2023 | 4 | 17 | 16 | Y1 | Dormitory | 2012 | 0.8 | 0 | 0 | 0 | 0 | 0.3 | 0 | 0.000549 | 7.5 | 3 | 0.0292 | 0 | 0 | 0 | 0.00876 | 7.1 | 0 | 20 | 24.5 | 12.9 | 8.7 | 76 | 338 | 4.5 | 1800 | 0 | 0 | 10723 | 15827 | 0.129 | 0.097345 | 21 | 0.2848 | 0.34471 | 0.5184 | 0.30349 | 2.4 | 0.4 | 116.0886 | 3.1383
2023 | 4 | 17 | 17 | Y1 | Dormitory | 2012 | 1 | 0 | 0 | 0 | 0 | 0.3 | 0.1 | 0.000549 | 7.5 | 3 | 0.0292 | 0 | 0 | 0 | 0.00876 | 8.5 | 0 | 20 | 24.5 | 11.5 | 8.1 | 80 | 0 | 2.4 | 300 | 3.1 | 3.1 | 10723 | 15827 | 0.129 | 0.097345 | 21 | 0.2848 | 0.34471 | 0.5184 | 0.30349 | 2.4 | 0.4 | 98.6925 | 16.5099
2023 | 4 | 17 | 18 | Y1 | Dormitory | 2012 | 1 | 0 | 0 | 0 | 0 | 0.7 | 0.1 | 0.000549 | 7.5 | 3 | 0.0292 | 0 | 0 | 0 | 0.02044 | 9.3 | 0 | 20 | 24.5 | 10.7 | 8.4 | 86 | 315 | 3.6 | 0 | 0 | 0 | 10723 | 15827 | 0.129 | 0.097345 | 21 | 0.2848 | 0.34471 | 0.5184 | 0.30349 | 2.4 | 0.4 | 47.9546 | 98.3568
2023 | 4 | 17 | 19 | Y1 | Dormitory | 2012 | 1 | 0 | 0 | 0.5 | 0.5 | 1 | 0.1 | 0.000549 | 7.5 | 3 | 0.0292 | 0 | 3.75 | 1.5 | 0.0292 | 9.4 | 0 | 20 | 24.5 | 10.6 | 8.2 | 85 | 338 | 2 | 0 | 0 | 0 | 10723 | 15827 | 0.129 | 0.097345 | 21 | 0.2848 | 0.34471 | 0.5184 | 0.30349 | 2.4 | 0.4 | 11.4098 | 356.8747
2023 | 4 | 17 | 20 | Y1 | Dormitory | 2012 | 1 | 0 | 0.5 | 0.8 | 0.8 | 1 | 0.1 | 0.000549 | 7.5 | 3 | 0.0292 | 0.0002745 | 6 | 2.4 | 0.0292 | 9.5 | 0 | 20 | 24.5 | 10.5 | 8.1 | 85 | 315 | 1.9 | 0 | 0 | 0 | 10723 | 15827 | 0.129 | 0.097345 | 21 | 0.2848 | 0.34471 | 0.5184 | 0.30349 | 2.4 | 0.4 | 1.0303 | 575.4712
2023 | 4 | 17 | 21 | Y1 | Dormitory | 2012 | 1 | 0 | 1 | 0.8 | 0.8 | 1 | 0.1 | 0.000549 | 7.5 | 3 | 0.0292 | 0.000549 | 6 | 2.4 | 0.0292 | 9.7 | 0 | 20 | 24.5 | 10.3 | 8 | 86 | 315 | 1.7 | 0 | 0 | 0 | 10723 | 15827 | 0.129 | 0.097345 | 21 | 0.2848 | 0.34471 | 0.5184 | 0.30349 | 2.4 | 0.4 | 0 | 577.7784
2023 | 4 | 17 | 22 | Y1 | Dormitory | 2012 | 1 | 0 | 1 | 0.8 | 0.8 | 1 | 0.1 | 0.000549 | 7.5 | 3 | 0.0292 | 0.000549 | 6 | 2.4 | 0.0292 | 10 | 0 | 20 | 24.5 | 10 | 7.6 | 85 | 338 | 1.2 | 0 | 0 | 0 | 10723 | 15827 | 0.129 | 0.097345 | 21 | 0.2848 | 0.34471 | 0.5184 | 0.30349 | 2.4 | 0.4 | 0 | 360.927
2023 | 4 | 17 | 23 | Y1 | Dormitory | 2012 | 1 | 0 | 0.5 | 0.8 | 0.8 | 1 | 0 | 0.000549 | 7.5 | 3 | 0.0292 | 0.0002745 | 6 | 2.4 | 0.0292 | 10.2 | 0 | 20 | 24.5 | 9.8 | 7.5 | 86 | 315 | 2.6 | 0 | 0 | 0 | 10723 | 15827 | 0.129 | 0.097345 | 21 | 0.2848 | 0.34471 | 0.5184 | 0.30349 | 2.4 | 0.4 | 0 | 88.2192
2023 | 4 | 17 | 0 | Y1 | Dormitory | 2012 | 1 | 0 | 0 | 0.2 | 0.2 | 1 | 0 | 0.000549 | 7.5 | 3 | 0.0292 | 0 | 1.5 | 0.6 | 0.0292 | 10.4 | 0 | 20 | 24.5 | 9.6 | 7.5 | 87 | 315 | 4.4 | 0 | 0 | 0 | 10723 | 15827 | 0.129 | 0.097345 | 21 | 0.2848 | 0.34471 | 0.5184 | 0.30349 | 2.4 | 0.4 | 0 | 89.9633
2023 | 4 | 18 | 1 | Y1 | Dormitory | 2012 | 1 | 0 | 0 | 0 | 0 | 1 | 0 | 0.000549 | 7.5 | 3 | 0.0292 | 0 | 0 | 0 | 0.0292 | 10.3 | 0 | 20 | 24.5 | 9.7 | 7.8 | 88 | 315 | 3.9 | 0 | 0 | 0 | 10723 | 15827 | 0.129 | 0.097345 | 21 | 0.2848 | 0.34471 | 0.5184 | 0.30349 | 2.4 | 0.4 | 0 | 105.5856
2023 | 4 | 18 | 2 | Y1 | Dormitory | 2012 | 1 | 0 | 0 | 0 | 0 | 1 | 0 | 0.000549 | 7.5 | 3 | 0.0292 | 0 | 0 | 0 | 0.0292 | 10.3 | 0 | 20 | 24.5 | 9.7 | 7.8 | 88 | 338 | 3.7 | 0 | 0 | 0 | 10723 | 15827 | 0.129 | 0.097345 | 21 | 0.2848 | 0.34471 | 0.5184 | 0.30349 | 2.4 | 0.4 | 0 | 122.7443
2023 | 4 | 18 | 3 | Y1 | Dormitory | 2012 | 1 | 0 | 0 | 0 | 0 | 1 | 0 | 0.000549 | 7.5 | 3 | 0.0292 | 0 | 0 | 0 | 0.0292 | 10.5 | 0 | 20 | 24.5 | 9.5 | 7.6 | 88 | 315 | 3.6 | 0 | 0 | 0 | 10723 | 15827 | 0.129 | 0.097345 | 21 | 0.2848 | 0.34471 | 0.5184 | 0.30349 | 2.4 | 0.4 | 0 | 142.4169
2023 | 4 | 18 | 4 | Y1 | Dormitory | 2012 | 1 | 0 | 0 | 0 | 0 | 1 | 0 | 0.000549 | 7.5 | 3 | 0.0292 | 0 | 0 | 0 | 0.0292 | 10.4 | 0 | 20 | 24.5 | 9.6 | 7.7 | 88 | 338 | 2.7 | 120 | 0 | 0 | 10723 | 15827 | 0.129 | 0.097345 | 21 | 0.2848 | 0.34471 | 0.5184 | 0.30349 | 2.4 | 0.4 | 0 | 156.2098
2023 | 4 | 18 | 5 | Y1 | Dormitory | 2012 | 1 | 0 | 0 | 0 | 0 | 1 | 0 | 0.000549 | 7.5 | 3 | 0.0292 | 0 | 0 | 0 | 0.0292 | 10.3 | 0 | 20 | 24.5 | 9.7 | 7.8 | 88 | 315 | 3 | 1020 | 0 | 0 | 10723 | 15827 | 0.129 | 0.097345 | 21 | 0.2848 | 0.34471 | 0.5184 | 0.30349 | 2.4 | 0.4 | 0 | 164.5261
2023 | 4 | 18 | 6 | Y1 | Dormitory | 2012 | 1 | 0 | 0 | 0 | 0 | 1 | 0 | 0.000549 | 7.5 | 3 | 0.0292 | 0 | 0 | 0 | 0.0292 | 10.1 | 0 | 20 | 24.5 | 9.9 | 8 | 88 | 338 | 2.5 | 2400 | 0 | 0 | 10723 | 15827 | 0.129 | 0.097345 | 21 | 0.2848 | 0.34471 | 0.5184 | 0.30349 | 2.4 | 0.4 | 0 | 392.1275
2023 | 4 | 18 | 7 | Y1 | Dormitory | 2012 | 1 | 0 | 0.5 | 0.2 | 0.2 | 1 | 0 | 0.000549 | 7.5 | 3 | 0.0292 | 0.0002745 | 1.5 | 0.6 | 0.0292 | 10 | 0 | 20 | 24.5 | 10 | 8.1 | 88 | 315 | 2.5 | 4620 | 0 | 0 | 10723 | 15827 | 0.129 | 0.097345 | 21 | 0.2848 | 0.34471 | 0.5184 | 0.30349 | 2.4 | 0.4 | 1.4969 | 574.1261
2023 | 4 | 18 | 8 | Y1 | Dormitory | 2012 | 1 | 0 | 1 | 0.5 | 0.5 | 0.7 | 0 | 0.000549 | 7.5 | 3 | 0.0292 | 0.000549 | 3.75 | 1.5 | 0.02044 | 9.8 | 0 | 20 | 24.5 | 10.2 | 8.3 | 88 | 0 | 3.1 | 7500 | 0 | 0 | 10723 | 15827 | 0.129 | 0.097345 | 21 | 0.2848 | 0.34471 | 0.5184 | 0.30349 | 2.4 | 0.4 | 4.528 | 539.7613
2023 | 4 | 18 | 9 | Y1 | Dormitory | 2012 | 1 | 0 | 1 | 0.5 | 0.5 | 0.3 | 0.1 | 0.000549 | 7.5 | 3 | 0.0292 | 0.000549 | 3.75 | 1.5 | 0.00876 | 9.2 | 0 | 20 | 24.5 | 10.8 | 8.9 | 88 | 338 | 2 | 13320 | 0 | 0 | 10723 | 15827 | 0.129 | 0.097345 | 21 | 0.2848 | 0.34471 | 0.5184 | 0.30349 | 2.4 | 0.4 | 11.5159 | 524.3044
2023 | 4 | 18 | 10 | Y1 | Dormitory | 2012 | 1 | 0 | 1 | 0.2 | 0.2 | 0.3 | 0.1 | 0.000549 | 7.5 | 3 | 0.0292 | 0.000549 | 1.5 | 0.6 | 0.00876 | 7.8 | 0 | 20 | 24.5 | 12.2 | 9.7 | 85 | 0 | 2.5 | 23400 | 0 | 0 | 10723 | 15827 | 0.129 | 0.097345 | 21 | 0.2848 | 0.34471 | 0.5184 | 0.30349 | 2.4 | 0.4 | 19.6434 | 295.7029
2023 | 4 | 18 | 11 | Y1 | Dormitory | 2012 | 1 | 0 | 0.5 | 0.2 | 0.2 | 0.3 | 0.1 | 0.000549 | 7.5 | 3 | 0.0292 | 0.0002745 | 1.5 | 0.6 | 0.00876 | 6.2 | 0 | 20 | 24.5 | 13.8 | 10 | 78 | 23 | 2.4 | 40380 | 0 | 0 | 10723 | 15827 | 0.129 | 0.097345 | 21 | 0.2848 | 0.34471 | 0.5184 | 0.30349 | 2.4 | 0.4 | 25.7867 | 54.6561
2023 | 4 | 18 | 12 | Y1 | Dormitory | 2012 | 1 | 0 | 0 | 0 | 0 | 0.3 | 0.1 | 0.000549 | 7.5 | 3 | 0.0292 | 0 | 0 | 0 | 0.00876 | 4.6 | 0 | 20 | 24.5 | 15.4 | 10.5 | 73 | 293 | 2.9 | 28620 | 0 | 0 | 10723 | 15827 | 0.129 | 0.097345 | 21 | 0.2848 | 0.34471 | 0.5184 | 0.30349 | 2.4 | 0.4 | 28.471 | 34.1882
2023 | 4 | 18 | 13 | Y1 | Dormitory | 2012 | 0.8 | 0 | 0 | 0 | 0 | 0.3 | 0 | 0.000549 | 7.5 | 3 | 0.0292 | 0 | 0 | 0 | 0.00876 | 7.3 | 0 | 20 | 24.5 | 12.7 | 8.5 | 76 | 315 | 4 | 3660 | 0 | 0 | 10723 | 15827 | 0.129 | 0.097345 | 21 | 0.2848 | 0.34471 | 0.5184 | 0.30349 | 2.4 | 0.4 | 28.8847 | 47.2563
2023 | 4 | 18 | 14 | Y1 | Dormitory | 2012 | 0.8 | 0 | 0 | 0 | 0 | 0.3 | 0 | 0.000549 | 7.5 | 3 | 0.0292 | 0 | 0 | 0 | 0.00876 | 8.5 | 0 | 20 | 24.5 | 11.5 | 8.1 | 80 | 23 | 1.6 | 15960 | 0.6 | 0.6 | 10723 | 15827 | 0.129 | 0.097345 | 21 | 0.2848 | 0.34471 | 0.5184 | 0.30349 | 2.4 | 0.4 | 36.4315 | 67.469
2023 | 4 | 18 | 15 | Y1 | Dormitory | 2012 | 0.8 | 0 | 0 | 0 | 0 | 0.3 | 0 | 0.000549 | 7.5 | 3 | 0.0292 | 0 | 0 | 0 | 0.00876 | 7.4 | 0 | 20 | 24.5 | 12.6 | 9.8 | 83 | 0 | 2 | 11700 | 0 | 0 | 10723 | 15827 | 0.129 | 0.097345 | 21 | 0.2848 | 0.34471 | 0.5184 | 0.30349 | 2.4 | 0.4 | 52.0073 | 60.9216
2023 | 4 | 18 | 16 | Y1 | Dormitory | 2012 | 0.8 | 0 | 0 | 0 | 0 | 0.3 | 0 | 0.000549 | 7.5 | 3 | 0.0292 | 0 | 0 | 0 | 0.00876 | 7.7 | 0 | 20 | 24.5 | 12.3 | 8.9 | 80 | 45 | 2.2 | 3840 | 0 | 0 | 10723 | 15827 | 0.129 | 0.097345 | 21 | 0.2848 | 0.34471 | 0.5184 | 0.30349 | 2.4 | 0.4 | 62.0828 | 57.9013
2023 | 4 | 18 | 17 | Y1 | Dormitory | 2012 | 1 | 0 | 0 | 0 | 0 | 0.3 | 0.1 | 0.000549 | 7.5 | 3 | 0.0292 | 0 | 0 | 0 | 0.00876 | 8.2 | 0 | 20 | 24.5 | 11.8 | 9 | 83 | 248 | 1.5 | 360 | 0 | 0 | 10723 | 15827 | 0.129 | 0.097345 | 21 | 0.2848 | 0.34471 | 0.5184 | 0.30349 | 2.4 | 0.4 | 42.9296 | 93.9769
2023 | 4 | 18 | 18 | Y1 | Dormitory | 2012 | 1 | 0 | 0 | 0 | 0 | 0.7 | 0.1 | 0.000549 | 7.5 | 3 | 0.0292 | 0 | 0 | 0 | 0.02044 | 9 | 0 | 20 | 24.5 | 11 | 8.5 | 85 | 270 | 4.5 | 0 | 1.8 | 1.8 | 10723 | 15827 | 0.129 | 0.097345 | 21 | 0.2848 | 0.34471 | 0.5184 | 0.30349 | 2.4 | 0.4 | 16.0692 | 167.7117
2023 | 4 | 18 | 19 | Y1 | Dormitory | 2012 | 1 | 0 | 0 | 0.5 | 0.5 | 1 | 0.1 | 0.000549 | 7.5 | 3 | 0.0292 | 0 | 3.75 | 1.5 | 0.0292 | 9.5 | 0 | 20 | 24.5 | 10.5 | 8.1 | 85 | 180 | 0.9 | 0 | 0 | 0 | 10723 | 15827 | 0.129 | 0.097345 | 21 | 0.2848 | 0.34471 | 0.5184 | 0.30349 | 2.4 | 0.4 | 6.0068 | 411.0617
2023 | 4 | 18 | 20 | Y1 | Dormitory | 2012 | 1 | 0 | 0.5 | 0.8 | 0.8 | 1 | 0.1 | 0.000549 | 7.5 | 3 | 0.0292 | 0.0002745 | 6 | 2.4 | 0.0292 | 9.6 | 0 | 20 | 24.5 | 10.4 | 8 | 85 | 90 | 1.5 | 0 | 0 | 0 | 10723 | 15827 | 0.129 | 0.097345 | 21 | 0.2848 | 0.34471 | 0.5184 | 0.30349 | 2.4 | 0.4 | 0.79352 | 634.7815
2023 | 4 | 18 | 21 | Y1 | Dormitory | 2012 | 1 | 0 | 1 | 0.8 | 0.8 | 1 | 0.1 | 0.000549 | 7.5 | 3 | 0.0292 | 0.000549 | 6 | 2.4 | 0.0292 | 9.7 | 0 | 20 | 24.5 | 10.3 | 8 | 86 | 0 | 1.3 | 0 | 0 | 0 | 10723 | 15827 | 0.129 | 0.097345 | 21 | 0.2848 | 0.34471 | 0.5184 | 0.30349 | 2.4 | 0.4 | 0 | 637.3351
2023 | 4 | 18 | 22 | Y1 | Dormitory | 2012 | 1 | 0 | 1 | 0.8 | 0.8 | 1 | 0.1 | 0.000549 | 7.5 | 3 | 0.0292 | 0.000549 | 6 | 2.4 | 0.0292 | 9.8 | 0 | 20 | 24.5 | 10.2 | 7.9 | 86 | 68 | 0.7 | 0 | 0 | 0 | 10723 | 15827 | 0.129 | 0.097345 | 21 | 0.2848 | 0.34471 | 0.5184 | 0.30349 | 2.4 | 0.4 | 0 | 413.4281
2023 | 4 | 18 | 23 | Y1 | Dormitory | 2012 | 1 | 0 | 0.5 | 0.8 | 0.8 | 1 | 0 | 0.000549 | 7.5 | 3 | 0.0292 | 0.0002745 | 6 | 2.4 | 0.0292 | 9.8 | 0 | 20 | 24.5 | 10.2 | 7.8 | 85 | 293 | 1.5 | 0 | 0 | 0 | 10723 | 15827 | 0.129 | 0.097345 | 21 | 0.2848 | 0.34471 | 0.5184 | 0.30349 | 2.4 | 0.4 | 0 | 179.4418
2023 | 4 | 18 | 0 | Y1 | Dormitory | 2012 | 1 | 0 | 0 | 0.2 | 0.2 | 1 | 0 | 0.000549 | 7.5 | 3 | 0.0292 | 0 | 1.5 | 0.6 | 0.0292 | 10.1 | 0 | 20 | 24.5 | 9.9 | 7.6 | 86 | 248 | 1 | 0 | 0 | 0 | 10723 | 15827 | 0.129 | 0.097345 | 21 | 0.2848 | 0.34471 | 0.5184 | 0.30349 | 2.4 | 0.4 | 0 | 181.8585
2023 | 4 | 19 | 1 | Y1 | Dormitory | 2012 | 1 | 0 | 0 | 0 | 0 | 1 | 0 | 0.000549 | 7.5 | 3 | 0.0292 | 0 | 0 | 0 | 0.0292 | 10.3 | 0 | 20 | 24.5 | 9.7 | 7.6 | 87 | 315 | 2.4 | 0 | 0 | 0 | 10723 | 15827 | 0.129 | 0.097345 | 21 | 0.2848 | 0.34471 | 0.5184 | 0.30349 | 2.4 | 0.4 | 0 | 191.8553
2023 | 4 | 19 | 2 | Y1 | Dormitory | 2012 | 1 | 0 | 0 | 0 | 0 | 1 | 0 | 0.000549 | 7.5 | 3 | 0.0292 | 0 | 0 | 0 | 0.0292 | 10.3 | 0 | 20 | 24.5 | 9.7 | 7.6 | 87 | 293 | 1.3 | 0 | 0 | 0 | 10723 | 15827 | 0.129 | 0.097345 | 21 | 0.2848 | 0.34471 | 0.5184 | 0.30349 | 2.4 | 0.4 | 0 | 197.4125
2023 | 4 | 19 | 3 | Y1 | Dormitory | 2012 | 1 | 0 | 0 | 0 | 0 | 1 | 0 | 0.000549 | 7.5 | 3 | 0.0292 | 0 | 0 | 0 | 0.0292 | 10.1 | 0 | 20 | 24.5 | 9.9 | 7.8 | 87 | 293 | 0.8 | 0 | 0 | 0 | 10723 | 15827 | 0.129 | 0.097345 | 21 | 0.2848 | 0.34471 | 0.5184 | 0.30349 | 2.4 | 0.4 | 0 | 197.4047
2023 | 4 | 19 | 4 | Y1 | Dormitory | 2012 | 1 | 0 | 0 | 0 | 0 | 1 | 0 | 0.000549 | 7.5 | 3 | 0.0292 | 0 | 0 | 0 | 0.0292 | 10.2 | 0 | 20 | 24.5 | 9.8 | 7.7 | 87 | 315 | 0.6 | 720 | 0 | 0 | 10723 | 15827 | 0.129 | 0.097345 | 21 | 0.2848 | 0.34471 | 0.5184 | 0.30349 | 2.4 | 0.4 | 0 | 199.4929
2023 | 4 | 19 | 5 | Y1 | Dormitory | 2012 | 1 | 0 | 0 | 0 | 0 | 1 | 0 | 0.000549 | 7.5 | 3 | 0.0292 | 0 | 0 | 0 | 0.0292 | 10 | 0 | 20 | 24.5 | 10 | 7.9 | 87 | 338 | 1.1 | 1980 | 0 | 0 | 10723 | 15827 | 0.129 | 0.097345 | 21 | 0.2848 | 0.34471 | 0.5184 | 0.30349 | 2.4 | 0.4 | 0 | 200.1732
2023 | 4 | 19 | 6 | Y1 | Dormitory | 2012 | 1 | 0 | 0 | 0 | 0 | 1 | 0 | 0.000549 | 7.5 | 3 | 0.0292 | 0 | 0 | 0 | 0.0292 | 9.7 | 0 | 20 | 24.5 | 10.3 | 8.2 | 87 | 90 | 1.1 | 3540 | 0 | 0 | 10723 | 15827 | 0.129 | 0.097345 | 21 | 0.2848 | 0.34471 | 0.5184 | 0.30349 | 2.4 | 0.4 | 0 | 419.6602
2023 | 4 | 19 | 7 | Y1 | Dormitory | 2012 | 1 | 0 | 0.5 | 0.2 | 0.2 | 1 | 0 | 0.000549 | 7.5 | 3 | 0.0292 | 0.0002745 | 1.5 | 0.6 | 0.0292 | 8.4 | 0 | 20 | 24.5 | 11.6 | 9.5 | 87 | 90 | 1 | 6480 | 0 | 0 | 10723 | 15827 | 0.129 | 0.097345 | 21 | 0.2848 | 0.34471 | 0.5184 | 0.30349 | 2.4 | 0.4 | 37.2469 | 580.8019
2023 | 4 | 19 | 8 | Y1 | Dormitory | 2012 | 1 | 0 | 1 | 0.5 | 0.5 | 0.7 | 0 | 0.000549 | 7.5 | 3 | 0.0292 | 0.000549 | 3.75 | 1.5 | 0.02044 | 7.4 | 0 | 20 | 24.5 | 12.6 | 10.3 | 86 | 0 | 0.6 | 12240 | 0 | 0 | 10723 | 15827 | 0.129 | 0.097345 | 21 | 0.2848 | 0.34471 | 0.5184 | 0.30349 | 2.4 | 0.4 | 97.5043 | 531.6016
2023 | 4 | 19 | 9 | Y1 | Dormitory | 2012 | 1 | 0 | 1 | 0.5 | 0.5 | 0.3 | 0.1 | 0.000549 | 7.5 | 3 | 0.0292 | 0.000549 | 3.75 | 1.5 | 0.00876 | 5.8 | 0 | 20 | 24.5 | 14.2 | 10.4 | 78 | 293 | 3 | 31380 | 0 | 0 | 10723 | 15827 | 0.129 | 0.097345 | 21 | 0.2848 | 0.34471 | 0.5184 | 0.30349 | 2.4 | 0.4 | 133.7276 | 496.5047
2023 | 4 | 19 | 10 | Y1 | Dormitory | 2012 | 1 | 0 | 1 | 0.2 | 0.2 | 0.3 | 0.1 | 0.000549 | 7.5 | 3 | 0.0292 | 0.000549 | 1.5 | 0.6 | 0.00876 | 3.9 | 0 | 20 | 24.5 | 16.1 | 10.1 | 68 | 225 | 2.1 | 47760 | 0 | 0 | 10723 | 15827 | 0.129 | 0.097345 | 21 | 0.2848 | 0.34471 | 0.5184 | 0.30349 | 2.4 | 0.4 | 150.4297 | 258.4332
2023 | 4 | 19 | 11 | Y1 | Dormitory | 2012 | 1 | 0 | 0.5 | 0.2 | 0.2 | 0.3 | 0.1 | 0.000549 | 7.5 | 3 | 0.0292 | 0.0002745 | 1.5 | 0.6 | 0.00876 | 3.3 | 0 | 20 | 24.5 | 16.7 | 8.8 | 60 | 225 | 2.1 | 46800 | 0 | 0 | 10723 | 15827 | 0.129 | 0.097345 | 21 | 0.2848 | 0.34471 | 0.5184 | 0.30349 | 2.4 | 0.4 | 134.0265 | 13.488
2023 | 4 | 19 | 12 | Y1 | Dormitory | 2012 | 1 | 0 | 0 | 0 | 0 | 0.3 | 0.1 | 0.000549 | 7.5 | 3 | 0.0292 | 0 | 0 | 0 | 0.00876 | 1.5 | 0 | 20 | 24.5 | 18.5 | 9.5 | 56 | 225 | 1.5 | 37920 | 0 | 0 | 10723 | 15827 | 0.129 | 0.097345 | 21 | 0.2848 | 0.34471 | 0.5184 | 0.30349 | 2.4 | 0.4 | 118.8811 | 2.1282
2023 | 4 | 19 | 13 | Y1 | Dormitory | 2012 | 0.8 | 0 | 0 | 0 | 0 | 0.3 | 0 | 0.000549 | 7.5 | 3 | 0.0292 | 0 | 0 | 0 | 0.00876 | 1.8 | 0 | 20 | 24.5 | 18.2 | 11 | 63 | 0 | 2 | 29700 | 0 | 0 | 10723 | 15827 | 0.129 | 0.097345 | 21 | 0.2848 | 0.34471 | 0.5184 | 0.30349 | 2.4 | 0.4 | 110.6014 | 0.18449
2023 | 4 | 19 | 14 | Y1 | Dormitory | 2012 | 0.8 | 0 | 0 | 0 | 0 | 0.3 | 0 | 0.000549 | 7.5 | 3 | 0.0292 | 0 | 0 | 0 | 0.00876 | 4.1 | 0 | 20 | 24.5 | 15.9 | 10.2 | 69 | 315 | 5.8 | 28080 | 0 | 0 | 10723 | 15827 | 0.129 | 0.097345 | 21 | 0.2848 | 0.34471 | 0.5184 | 0.30349 | 2.4 | 0.4 | 116.9664 | 4.3547
2023 | 4 | 19 | 15 | Y1 | Dormitory | 2012 | 0.8 | 0 | 0 | 0 | 0 | 0.3 | 0 | 0.000549 | 7.5 | 3 | 0.0292 | 0 | 0 | 0 | 0.00876 | 5.3 | 0 | 20 | 24.5 | 14.7 | 9.5 | 71 | 293 | 4.6 | 17340 | 0 | 0 | 10723 | 15827 | 0.129 | 0.097345 | 21 | 0.2848 | 0.34471 | 0.5184 | 0.30349 | 2.4 | 0.4 | 130.7715 | 9.2367
2023 | 4 | 19 | 16 | Y1 | Dormitory | 2012 | 0.8 | 0 | 0 | 0 | 0 | 0.3 | 0 | 0.000549 | 7.5 | 3 | 0.0292 | 0 | 0 | 0 | 0.00876 | 6.5 | 0 | 20 | 24.5 | 13.5 | 8.5 | 72 | 315 | 4.1 | 5280 | 0 | 0 | 10723 | 15827 | 0.129 | 0.097345 | 21 | 0.2848 | 0.34471 | 0.5184 | 0.30349 | 2.4 | 0.4 | 138.7874 | 14.2724
2023 | 4 | 19 | 17 | Y1 | Dormitory | 2012 | 1 | 0 | 0 | 0 | 0 | 0.3 | 0.1 | 0.000549 | 7.5 | 3 | 0.0292 | 0 | 0 | 0 | 0.00876 | 7.6 | 0 | 20 | 24.5 | 12.4 | 7.9 | 74 | 338 | 3.4 | 600 | 0 | 0 | 10723 | 15827 | 0.129 | 0.097345 | 21 | 0.2848 | 0.34471 | 0.5184 | 0.30349 | 2.4 | 0.4 | 125.9141 | 35.4722
2023 | 4 | 19 | 18 | Y1 | Dormitory | 2012 | 1 | 0 | 0 | 0 | 0 | 0.7 | 0.1 | 0.000549 | 7.5 | 3 | 0.0292 | 0 | 0 | 0 | 0.02044 | 8.7 | 0 | 20 | 24.5 | 11.3 | 7.4 | 77 | 0 | 1.8 | 0 | 0 | 0 | 10723 | 15827 | 0.129 | 0.097345 | 21 | 0.2848 | 0.34471 | 0.5184 | 0.30349 | 2.4 | 0.4 | 81.9506 | 108.7036
2023 | 4 | 19 | 19 | Y1 | Dormitory | 2012 | 1 | 0 | 0 | 0.5 | 0.5 | 1 | 0.1 | 0.000549 | 7.5 | 3 | 0.0292 | 0 | 3.75 | 1.5 | 0.0292 | 9 | 0 | 20 | 24.5 | 11 | 7.5 | 79 | 338 | 2 | 0 | 0 | 0 | 10723 | 15827 | 0.129 | 0.097345 | 21 | 0.2848 | 0.34471 | 0.5184 | 0.30349 | 2.4 | 0.4 | 33.7786 | 358.7437
2023 | 4 | 19 | 20 | Y1 | Dormitory | 2012 | 1 | 0 | 0.5 | 0.8 | 0.8 | 1 | 0.1 | 0.000549 | 7.5 | 3 | 0.0292 | 0.0002745 | 6 | 2.4 | 0.0292 | 9.1 | 0 | 20 | 24.5 | 10.9 | 7.5 | 80 | 315 | 1.6 | 0 | 0 | 0 | 10723 | 15827 | 0.129 | 0.097345 | 21 | 0.2848 | 0.34471 | 0.5184 | 0.30349 | 2.4 | 0.4 | 3.2096 | 576.3139
2023 | 4 | 19 | 21 | Y1 | Dormitory | 2012 | 1 | 0 | 1 | 0.8 | 0.8 | 1 | 0.1 | 0.000549 | 7.5 | 3 | 0.0292 | 0.000549 | 6 | 2.4 | 0.0292 | 9 | 0 | 20 | 24.5 | 11 | 7.6 | 80 | 315 | 0.8 | 0 | 0 | 0 | 10723 | 15827 | 0.129 | 0.097345 | 21 | 0.2848 | 0.34471 | 0.5184 | 0.30349 | 2.4 | 0.4 | 0 | 576.0029
2023 | 4 | 19 | 22 | Y1 | Dormitory | 2012 | 1 | 0 | 1 | 0.8 | 0.8 | 1 | 0.1 | 0.000549 | 7.5 | 3 | 0.0292 | 0.000549 | 6 | 2.4 | 0.0292 | 9.2 | 0 | 20 | 24.5 | 10.8 | 7.6 | 81 | 293 | 0.9 | 0 | 0 | 0 | 10723 | 15827 | 0.129 | 0.097345 | 21 | 0.2848 | 0.34471 | 0.5184 | 0.30349 | 2.4 | 0.4 | 0 | 357.1241
2023 | 4 | 19 | 23 | Y1 | Dormitory | 2012 | 1 | 0 | 0.5 | 0.8 | 0.8 | 1 | 0 | 0.000549 | 7.5 | 3 | 0.0292 | 0.0002745 | 6 | 2.4 | 0.0292 | 9.2 | 0 | 20 | 24.5 | 10.8 | 7.6 | 81 | 203 | 0.4 | 0 | 0 | 0 | 10723 | 15827 | 0.129 | 0.097345 | 21 | 0.2848 | 0.34471 | 0.5184 | 0.30349 | 2.4 | 0.4 | 0 | 84.7876
2023 | 4 | 19 | 0 | Y1 | Dormitory | 2012 | 1 | 0 | 0 | 0.2 | 0.2 | 1 | 0 | 0.000549 | 7.5 | 3 | 0.0292 | 0 | 1.5 | 0.6 | 0.0292 | 10 | 0 | 20 | 24.5 | 10 | 7 | 82 | 248 | 0.9 | 0 | 0 | 0 | 10723 | 15827 | 0.129 | 0.097345 | 21 | 0.2848 | 0.34471 | 0.5184 | 0.30349 | 2.4 | 0.4 | 0 | 85.5994
2023 | 4 | 20 | 1 | Y1 | Dormitory | 2012 | 1 | 0 | 0 | 0 | 0 | 1 | 0 | 0.000549 | 7.5 | 3 | 0.0292 | 0 | 0 | 0 | 0.0292 | 10.3 | 0 | 20 | 24.5 | 9.7 | 7.1 | 84 | 225 | 0.9 | 0 | 0 | 0 | 10723 | 15827 | 0.129 | 0.097345 | 21 | 0.2848 | 0.34471 | 0.5184 | 0.30349 | 2.4 | 0.4 | 0 | 103.0196
2023 | 4 | 20 | 2 | Y1 | Dormitory | 2012 | 1 | 0 | 0 | 0 | 0 | 1 | 0 | 0.000549 | 7.5 | 3 | 0.0292 | 0 | 0 | 0 | 0.0292 | 10.6 | 0 | 20 | 24.5 | 9.4 | 6.8 | 84 | 180 | 0.9 | 0 | 0 | 0 | 10723 | 15827 | 0.129 | 0.097345 | 21 | 0.2848 | 0.34471 | 0.5184 | 0.30349 | 2.4 | 0.4 | 0 | 121.2333
2023 | 4 | 20 | 3 | Y1 | Dormitory | 2012 | 1 | 0 | 0 | 0 | 0 | 1 | 0 | 0.000549 | 7.5 | 3 | 0.0292 | 0 | 0 | 0 | 0.0292 | 10.5 | 0 | 20 | 24.5 | 9.5 | 6.9 | 84 | 113 | 0.5 | 0 | 0 | 0 | 10723 | 15827 | 0.129 | 0.097345 | 21 | 0.2848 | 0.34471 | 0.5184 | 0.30349 | 2.4 | 0.4 | 0 | 135.2086
2023 | 4 | 20 | 4 | Y1 | Dormitory | 2012 | 1 | 0 | 0 | 0 | 0 | 1 | 0 | 0.000549 | 7.5 | 3 | 0.0292 | 0 | 0 | 0 | 0.0292 | 10.5 | 0 | 20 | 24.5 | 9.5 | 6.9 | 84 | 203 | 0.4 | 600 | 0 | 0 | 10723 | 15827 | 0.129 | 0.097345 | 21 | 0.2848 | 0.34471 | 0.5184 | 0.30349 | 2.4 | 0.4 | 0 | 148.5275
2023 | 4 | 20 | 5 | Y1 | Dormitory | 2012 | 1 | 0 | 0 | 0 | 0 | 1 | 0 | 0.000549 | 7.5 | 3 | 0.0292 | 0 | 0 | 0 | 0.0292 | 10.4 | 0 | 20 | 24.5 | 9.6 | 7.2 | 85 | 158 | 0.3 | 3960 | 0 | 0 | 10723 | 15827 | 0.129 | 0.097345 | 21 | 0.2848 | 0.34471 | 0.5184 | 0.30349 | 2.4 | 0.4 | 0 | 158.8988
2023 | 4 | 20 | 6 | Y1 | Dormitory | 2012 | 1 | 0 | 0 | 0 | 0 | 1 | 0 | 0.000549 | 7.5 | 3 | 0.0292 | 0 | 0 | 0 | 0.0292 | 9.5 | 0 | 20 | 24.5 | 10.5 | 8.1 | 85 | 135 | 0.7 | 8340 | 0 | 0 | 10723 | 15827 | 0.129 | 0.097345 | 21 | 0.2848 | 0.34471 | 0.5184 | 0.30349 | 2.4 | 0.4 | 0 | 377.4878
2023 | 4 | 20 | 7 | Y1 | Dormitory | 2012 | 1 | 0 | 0.5 | 0.2 | 0.2 | 1 | 0 | 0.000549 | 7.5 | 3 | 0.0292 | 0.0002745 | 1.5 | 0.6 | 0.0292 | 7.6 | 0 | 20 | 24.5 | 12.4 | 9 | 80 | 113 | 1.9 | 12240 | 0 | 0 | 10723 | 15827 | 0.129 | 0.097345 | 21 | 0.2848 | 0.34471 | 0.5184 | 0.30349 | 2.4 | 0.4 | 36.7237 | 537.6772
2023 | 4 | 20 | 8 | Y1 | Dormitory | 2012 | 1 | 0 | 1 | 0.5 | 0.5 | 0.7 | 0 | 0.000549 | 7.5 | 3 | 0.0292 | 0.000549 | 3.75 | 1.5 | 0.02044 | 6.1 | 0 | 20 | 24.5 | 13.9 | 8.7 | 71 | 293 | 1.9 | 8100 | 0 | 0 | 10723 | 15827 | 0.129 | 0.097345 | 21 | 0.2848 | 0.34471 | 0.5184 | 0.30349 | 2.4 | 0.4 | 93.0927 | 518.5619
2023 | 4 | 20 | 9 | Y1 | Dormitory | 2012 | 1 | 0 | 1 | 0.5 | 0.5 | 0.3 | 0.1 | 0.000549 | 7.5 | 3 | 0.0292 | 0.000549 | 3.75 | 1.5 | 0.00876 | 6.1 | 0 | 20 | 24.5 | 13.9 | 7.8 | 67 | 225 | 1.7 | 15000 | 0 | 0 | 10723 | 15827 | 0.129 | 0.097345 | 21 | 0.2848 | 0.34471 | 0.5184 | 0.30349 | 2.4 | 0.4 | 125.2834 | 474.4736
2023 | 4 | 20 | 10 | Y1 | Dormitory | 2012 | 1 | 0 | 1 | 0.2 | 0.2 | 0.3 | 0.1 | 0.000549 | 7.5 | 3 | 0.0292 | 0.000549 | 1.5 | 0.6 | 0.00876 | 5.6 | 0 | 20 | 24.5 | 14.4 | 8.7 | 69 | 248 | 2.8 | 26400 | 0 | 0 | 10723 | 15827 | 0.129 | 0.097345 | 21 | 0.2848 | 0.34471 | 0.5184 | 0.30349 | 2.4 | 0.4 | 137.3965 | 255.0218
2023 | 4 | 20 | 11 | Y1 | Dormitory | 2012 | 1 | 0 | 0.5 | 0.2 | 0.2 | 0.3 | 0.1 | 0.000549 | 7.5 | 3 | 0.0292 | 0.0002745 | 1.5 | 0.6 | 0.00876 | 3.8 | 0 | 20 | 24.5 | 16.2 | 9.6 | 65 | 23 | 1.5 | 28200 | 0 | 0 | 10723 | 15827 | 0.129 | 0.097345 | 21 | 0.2848 | 0.34471 | 0.5184 | 0.30349 | 2.4 | 0.4 | 120.6462 | 8.1907
2023 | 4 | 20 | 12 | Y1 | Dormitory | 2012 | 1 | 0 | 0 | 0 | 0 | 0.3 | 0.1 | 0.000549 | 7.5 | 3 | 0.0292 | 0 | 0 | 0 | 0.00876 | 4.3 | 0 | 20 | 24.5 | 15.7 | 8.6 | 63 | 315 | 1.1 | 32100 | 0 | 0 | 10723 | 15827 | 0.129 | 0.097345 | 21 | 0.2848 | 0.34471 | 0.5184 | 0.30349 | 2.4 | 0.4 | 103.9294 | 3.8766
2023 | 4 | 20 | 13 | Y1 | Dormitory | 2012 | 0.8 | 0 | 0 | 0 | 0 | 0.3 | 0 | 0.000549 | 7.5 | 3 | 0.0292 | 0 | 0 | 0 | 0.00876 | 4 | 0 | 20 | 24.5 | 16 | 8.4 | 61 | 293 | 2.4 | 5820 | 0 | 0 | 10723 | 15827 | 0.129 | 0.097345 | 21 | 0.2848 | 0.34471 | 0.5184 | 0.30349 | 2.4 | 0.4 | 88.2979 | 3.7833
2023 | 4 | 20 | 14 | Y1 | Dormitory | 2012 | 0.8 | 0 | 0 | 0 | 0 | 0.3 | 0 | 0.000549 | 7.5 | 3 | 0.0292 | 0 | 0 | 0 | 0.00876 | 7.2 | 0 | 20 | 24.5 | 12.8 | 7.8 | 72 | 270 | 4.6 | 2340 | 2.6 | 2.6 | 10723 | 15827 | 0.129 | 0.097345 | 21 | 0.2848 | 0.34471 | 0.5184 | 0.30349 | 2.4 | 0.4 | 85.4229 | 11.8739
2023 | 4 | 20 | 15 | Y1 | Dormitory | 2012 | 0.8 | 0 | 0 | 0 | 0 | 0.3 | 0 | 0.000549 | 7.5 | 3 | 0.0292 | 0 | 0 | 0 | 0.00876 | 8.8 | 0 | 20 | 24.5 | 11.2 | 7.8 | 80 | 203 | 2.5 | 7260 | 0 | 0 | 10723 | 15827 | 0.129 | 0.097345 | 21 | 0.2848 | 0.34471 | 0.5184 | 0.30349 | 2.4 | 0.4 | 77.6499 | 23.237
2023 | 4 | 20 | 16 | Y1 | Dormitory | 2012 | 0.8 | 0 | 0 | 0 | 0 | 0.3 | 0 | 0.000549 | 7.5 | 3 | 0.0292 | 0 | 0 | 0 | 0.00876 | 7.3 | 0 | 20 | 24.5 | 12.7 | 9.5 | 81 | 293 | 1.9 | 5220 | 0 | 0 | 10723 | 15827 | 0.129 | 0.097345 | 21 | 0.2848 | 0.34471 | 0.5184 | 0.30349 | 2.4 | 0.4 | 64.9176 | 23.6535
2023 | 4 | 20 | 17 | Y1 | Dormitory | 2012 | 1 | 0 | 0 | 0 | 0 | 0.3 | 0.1 | 0.000549 | 7.5 | 3 | 0.0292 | 0 | 0 | 0 | 0.00876 | 7.3 | 0 | 20 | 24.5 | 12.7 | 9.5 | 81 | 45 | 0.2 | 300 | 0 | 0 | 10723 | 15827 | 0.129 | 0.097345 | 21 | 0.2848 | 0.34471 | 0.5184 | 0.30349 | 2.4 | 0.4 | 55.1843 | 39.1518
2023 | 4 | 20 | 18 | Y1 | Dormitory | 2012 | 1 | 0 | 0 | 0 | 0 | 0.7 | 0.1 | 0.000549 | 7.5 | 3 | 0.0292 | 0 | 0 | 0 | 0.02044 | 8.2 | 0 | 20 | 24.5 | 11.8 | 9.2 | 84 | 270 | 0.7 | 0 | 0 | 0 | 10723 | 15827 | 0.129 | 0.097345 | 21 | 0.2848 | 0.34471 | 0.5184 | 0.30349 | 2.4 | 0.4 | 29.2327 | 108.5532
2023 | 4 | 20 | 19 | Y1 | Dormitory | 2012 | 1 | 0 | 0 | 0.5 | 0.5 | 1 | 0.1 | 0.000549 | 7.5 | 3 | 0.0292 | 0 | 3.75 | 1.5 | 0.0292 | 8.3 | 0 | 20 | 24.5 | 11.7 | 9.1 | 84 | 203 | 0.8 | 0 | 0 | 0 | 10723 | 15827 | 0.129 | 0.097345 | 21 | 0.2848 | 0.34471 | 0.5184 | 0.30349 | 2.4 | 0.4 | 8.4552 | 358.5128
2023 | 4 | 20 | 20 | Y1 | Dormitory | 2012 | 1 | 0 | 0.5 | 0.8 | 0.8 | 1 | 0.1 | 0.000549 | 7.5 | 3 | 0.0292 | 0.0002745 | 6 | 2.4 | 0.0292 | 8.9 | 0 | 20 | 24.5 | 11.1 | 8.5 | 84 | 293 | 1.6 | 0 | 0 | 0 | 10723 | 15827 | 0.129 | 0.097345 | 21 | 0.2848 | 0.34471 | 0.5184 | 0.30349 | 2.4 | 0.4 | 0.70111 | 579.2272
2023 | 4 | 20 | 21 | Y1 | Dormitory | 2012 | 1 | 0 | 1 | 0.8 | 0.8 | 1 | 0.1 | 0.000549 | 7.5 | 3 | 0.0292 | 0.000549 | 6 | 2.4 | 0.0292 | 9.8 | 0 | 20 | 24.5 | 10.2 | 7.4 | 83 | 293 | 0.5 | 0 | 0 | 0 | 10723 | 15827 | 0.129 | 0.097345 | 21 | 0.2848 | 0.34471 | 0.5184 | 0.30349 | 2.4 | 0.4 | 0 | 588.4908
2023 | 4 | 20 | 22 | Y1 | Dormitory | 2012 | 1 | 0 | 1 | 0.8 | 0.8 | 1 | 0.1 | 0.000549 | 7.5 | 3 | 0.0292 | 0.000549 | 6 | 2.4 | 0.0292 | 10 | 0 | 20 | 24.5 | 10 | 7.6 | 85 | 135 | 0.8 | 0 | 0 | 0 | 10723 | 15827 | 0.129 | 0.097345 | 21 | 0.2848 | 0.34471 | 0.5184 | 0.30349 | 2.4 | 0.4 | 0 | 372.4657
2023 | 4 | 20 | 23 | Y1 | Dormitory | 2012 | 1 | 0 | 0.5 | 0.8 | 0.8 | 1 | 0 | 0.000549 | 7.5 | 3 | 0.0292 | 0.0002745 | 6 | 2.4 | 0.0292 | 9.7 | 0 | 20 | 24.5 | 10.3 | 7.7 | 84 | 203 | 1 | 0 | 0 | 0 | 10723 | 15827 | 0.129 | 0.097345 | 21 | 0.2848 | 0.34471 | 0.5184 | 0.30349 | 2.4 | 0.4 | 0 | 117.5487
2023 | 4 | 20 | 0 | Y1 | Dormitory | 2012 | 1 | 0 | 0 | 0.2 | 0.2 | 1 | 0 | 0.000549 | 7.5 | 3 | 0.0292 | 0 | 1.5 | 0.6 | 0.0292 | 9.9 | 0 | 20 | 24.5 | 10.1 | 7.5 | 84 | 158 | 1 | 0 | 0 | 0 | 10723 | 15827 | 0.129 | 0.097345 | 21 | 0.2848 | 0.34471 | 0.5184 | 0.30349 | 2.4 | 0.4 | 0 | 120.3283
2023 | 4 | 21 | 1 | Y1 | Dormitory | 2012 | 1 | 0 | 0 | 0 | 0 | 1 | 0 | 0.000549 | 7.5 | 3 | 0.0292 | 0 | 0 | 0 | 0.0292 | 10 | 0 | 20 | 24.5 | 10 | 7.4 | 84 | 135 | 0.5 | 0 | 0 | 0 | 10723 | 15827 | 0.129 | 0.097345 | 21 | 0.2848 | 0.34471 | 0.5184 | 0.30349 | 2.4 | 0.4 | 0 | 136.7927
2023 | 4 | 21 | 2 | Y1 | Dormitory | 2012 | 1 | 0 | 0 | 0 | 0 | 1 | 0 | 0.000549 | 7.5 | 3 | 0.0292 | 0 | 0 | 0 | 0.0292 | 10.2 | 0 | 20 | 24.5 | 9.8 | 7.4 | 85 | 158 | 1.2 | 0 | 0 | 0 | 10723 | 15827 | 0.129 | 0.097345 | 21 | 0.2848 | 0.34471 | 0.5184 | 0.30349 | 2.4 | 0.4 | 0 | 153.746
2023 | 4 | 21 | 3 | Y1 | Dormitory | 2012 | 1 | 0 | 0 | 0 | 0 | 1 | 0 | 0.000549 | 7.5 | 3 | 0.0292 | 0 | 0 | 0 | 0.0292 | 10.5 | 0 | 20 | 24.5 | 9.5 | 7.1 | 85 | 315 | 0.6 | 0 | 0 | 0 | 10723 | 15827 | 0.129 | 0.097345 | 21 | 0.2848 | 0.34471 | 0.5184 | 0.30349 | 2.4 | 0.4 | 0 | 169.0547
2023 | 4 | 21 | 4 | Y1 | Dormitory | 2012 | 1 | 0 | 0 | 0 | 0 | 1 | 0 | 0.000549 | 7.5 | 3 | 0.0292 | 0 | 0 | 0 | 0.0292 | 10.6 | 0 | 20 | 24.5 | 9.4 | 7 | 85 | 180 | 0.5 | 300 | 0 | 0 | 10723 | 15827 | 0.129 | 0.097345 | 21 | 0.2848 | 0.34471 | 0.5184 | 0.30349 | 2.4 | 0.4 | 0 | 179.9269
2023 | 4 | 21 | 5 | Y1 | Dormitory | 2012 | 1 | 0 | 0 | 0 | 0 | 1 | 0 | 0.000549 | 7.5 | 3 | 0.0292 | 0 | 0 | 0 | 0.0292 | 10.6 | 0 | 20 | 24.5 | 9.4 | 7.2 | 86 | 203 | 0.4 | 2880 | 0 | 0 | 10723 | 15827 | 0.129 | 0.097345 | 21 | 0.2848 | 0.34471 | 0.5184 | 0.30349 | 2.4 | 0.4 | 0 | 187.4016
2023 | 4 | 21 | 6 | Y1 | Dormitory | 2012 | 1 | 0 | 0 | 0 | 0 | 1 | 0 | 0.000549 | 7.5 | 3 | 0.0292 | 0 | 0 | 0 | 0.0292 | 9.8 | 0 | 20 | 24.5 | 10.2 | 7.9 | 86 | 68 | 0.7 | 8700 | 0 | 0 | 10723 | 15827 | 0.129 | 0.097345 | 21 | 0.2848 | 0.34471 | 0.5184 | 0.30349 | 2.4 | 0.4 | 0 | 404.4238
2023 | 4 | 21 | 7 | Y1 | Dormitory | 2012 | 1 | 0 | 0.5 | 0.2 | 0.2 | 1 | 0 | 0.000549 | 7.5 | 3 | 0.0292 | 0.0002745 | 1.5 | 0.6 | 0.0292 | 8.8 | 0 | 20 | 24.5 | 11.2 | 9.1 | 87 | 135 | 1 | 13980 | 0 | 0 | 10723 | 15827 | 0.129 | 0.097345 | 21 | 0.2848 | 0.34471 | 0.5184 | 0.30349 | 2.4 | 0.4 | 21.5005 | 568.1505
2023 | 4 | 21 | 8 | Y1 | Dormitory | 2012 | 1 | 0 | 1 | 0.5 | 0.5 | 0.7 | 0 | 0.000549 | 7.5 | 3 | 0.0292 | 0.000549 | 3.75 | 1.5 | 0.02044 | 6.3 | 0 | 20 | 24.5 | 13.7 | 10.5 | 81 | 113 | 1.6 | 11400 | 0 | 0 | 10723 | 15827 | 0.129 | 0.097345 | 21 | 0.2848 | 0.34471 | 0.5184 | 0.30349 | 2.4 | 0.4 | 52.2268 | 522.3727
2023 | 4 | 21 | 9 | Y1 | Dormitory | 2012 | 1 | 0 | 1 | 0.5 | 0.5 | 0.3 | 0.1 | 0.000549 | 7.5 | 3 | 0.0292 | 0.000549 | 3.75 | 1.5 | 0.00876 | 5.4 | 0 | 20 | 24.5 | 14.6 | 10 | 74 | 248 | 1.6 | 21540 | 0 | 0 | 10723 | 15827 | 0.129 | 0.097345 | 21 | 0.2848 | 0.34471 | 0.5184 | 0.30349 | 2.4 | 0.4 | 86.1923 | 480.0108
2023 | 4 | 21 | 10 | Y1 | Dormitory | 2012 | 1 | 0 | 1 | 0.2 | 0.2 | 0.3 | 0.1 | 0.000549 | 7.5 | 3 | 0.0292 | 0.000549 | 1.5 | 0.6 | 0.00876 | 3.8 | 0 | 20 | 24.5 | 16.2 | 9.3 | 64 | 113 | 1.3 | 31740 | 0 | 0 | 10723 | 15827 | 0.129 | 0.097345 | 21 | 0.2848 | 0.34471 | 0.5184 | 0.30349 | 2.4 | 0.4 | 104.778 | 253.106
2023 | 4 | 21 | 11 | Y1 | Dormitory | 2012 | 1 | 0 | 0.5 | 0.2 | 0.2 | 0.3 | 0.1 | 0.000549 | 7.5 | 3 | 0.0292 | 0.0002745 | 1.5 | 0.6 | 0.00876 | 2.6 | 0 | 20 | 24.5 | 17.4 | 9 | 58 | 225 | 2.3 | 58260 | 0 | 0 | 10723 | 15827 | 0.129 | 0.097345 | 21 | 0.2848 | 0.34471 | 0.5184 | 0.30349 | 2.4 | 0.4 | 102.1693 | 5.9916
2023 | 4 | 21 | 12 | Y1 | Dormitory | 2012 | 1 | 0 | 0 | 0 | 0 | 0.3 | 0.1 | 0.000549 | 7.5 | 3 | 0.0292 | 0 | 0 | 0 | 0.00876 | 0.3 | 0 | 20 | 24.5 | 19.7 | 10.4 | 55 | 293 | 4 | 53940 | 0 | 0 | 10723 | 15827 | 0.129 | 0.097345 | 21 | 0.2848 | 0.34471 | 0.5184 | 0.30349 | 2.4 | 0.4 | 102.4504 | 0.12825
2023 | 4 | 21 | 13 | Y1 | Dormitory | 2012 | 0.8 | 0 | 0 | 0 | 0 | 0.3 | 0 | 0.000549 | 7.5 | 3 | 0.0292 | 0 | 0 | 0 | 0.00876 | 0.8 | 0 | 20 | 24.5 | 19.2 | 9.3 | 53 | 293 | 2.5 | 11940 | 0 | 0 | 10723 | 15827 | 0.129 | 0.097345 | 21 | 0.2848 | 0.34471 | 0.5184 | 0.30349 | 2.4 | 0.4 | 101.3081 | 0
2023 | 4 | 21 | 14 | Y1 | Dormitory | 2012 | 0.8 | 0 | 0 | 0 | 0 | 0.3 | 0 | 0.000549 | 7.5 | 3 | 0.0292 | 0 | 0 | 0 | 0.00876 | 5.5 | 0 | 20 | 24.5 | 14.5 | 9 | 70 | 315 | 2.1 | 4620 | 2.1 | 2.1 | 10723 | 15827 | 0.129 | 0.097345 | 21 | 0.2848 | 0.34471 | 0.5184 | 0.30349 | 2.4 | 0.4 | 105.2805 | 5.2772
2023 | 4 | 21 | 15 | Y1 | Dormitory | 2012 | 0.8 | 0 | 0 | 0 | 0 | 0.3 | 0 | 0.000549 | 7.5 | 3 | 0.0292 | 0 | 0 | 0 | 0.00876 | 6.9 | 0 | 20 | 24.5 | 13.1 | 9.9 | 81 | 270 | 1.6 | 2400 | 0.6 | 0.6 | 10723 | 15827 | 0.129 | 0.097345 | 21 | 0.2848 | 0.34471 | 0.5184 | 0.30349 | 2.4 | 0.4 | 117.5647 | 15.2865
2023 | 4 | 21 | 16 | Y1 | Dormitory | 2012 | 0.8 | 0 | 0 | 0 | 0 | 0.3 | 0 | 0.000549 | 7.5 | 3 | 0.0292 | 0 | 0 | 0 | 0.00876 | 7.6 | 0 | 20 | 24.5 | 12.4 | 9.2 | 81 | 293 | 3 | 2760 | 1.6 | 1.6 | 10723 | 15827 | 0.129 | 0.097345 | 21 | 0.2848 | 0.34471 | 0.5184 | 0.30349 | 2.4 | 0.4 | 127.0178 | 23.2844
2023 | 4 | 21 | 17 | Y1 | Dormitory | 2012 | 1 | 0 | 0 | 0 | 0 | 0.3 | 0.1 | 0.000549 | 7.5 | 3 | 0.0292 | 0 | 0 | 0 | 0.00876 | 7.8 | 0 | 20 | 24.5 | 12.2 | 9.5 | 84 | 315 | 2.7 | 1320 | 0 | 0 | 10723 | 15827 | 0.129 | 0.097345 | 21 | 0.2848 | 0.34471 | 0.5184 | 0.30349 | 2.4 | 0.4 | 119.0089 | 46.6291
2023 | 4 | 21 | 18 | Y1 | Dormitory | 2012 | 1 | 0 | 0 | 0 | 0 | 0.7 | 0.1 | 0.000549 | 7.5 | 3 | 0.0292 | 0 | 0 | 0 | 0.02044 | 8.7 | 0 | 20 | 24.5 | 11.3 | 8.8 | 85 | 315 | 1.9 | 0 | 0 | 0 | 10723 | 15827 | 0.129 | 0.097345 | 21 | 0.2848 | 0.34471 | 0.5184 | 0.30349 | 2.4 | 0.4 | 83.2429 | 115.5893
2023 | 4 | 21 | 19 | Y1 | Dormitory | 2012 | 1 | 0 | 0 | 0.5 | 0.5 | 1 | 0.1 | 0.000549 | 7.5 | 3 | 0.0292 | 0 | 3.75 | 1.5 | 0.0292 | 9.3 | 0 | 20 | 24.5 | 10.7 | 8.3 | 85 | 293 | 2.3 | 0 | 0 | 0 | 10723 | 15827 | 0.129 | 0.097345 | 21 | 0.2848 | 0.34471 | 0.5184 | 0.30349 | 2.4 | 0.4 | 36.1631 | 364.88
2023 | 4 | 21 | 20 | Y1 | Dormitory | 2012 | 1 | 0 | 0.5 | 0.8 | 0.8 | 1 | 0.1 | 0.000549 | 7.5 | 3 | 0.0292 | 0.0002745 | 6 | 2.4 | 0.0292 | 9.5 | 0 | 20 | 24.5 | 10.5 | 8.1 | 85 | 315 | 0.5 | 0 | 0 | 0 | 10723 | 15827 | 0.129 | 0.097345 | 21 | 0.2848 | 0.34471 | 0.5184 | 0.30349 | 2.4 | 0.4 | 3.2157 | 585.2835
2023 | 4 | 21 | 21 | Y1 | Dormitory | 2012 | 1 | 0 | 1 | 0.8 | 0.8 | 1 | 0.1 | 0.000549 | 7.5 | 3 | 0.0292 | 0.000549 | 6 | 2.4 | 0.0292 | 10 | 0 | 20 | 24.5 | 10 | 7.7 | 86 | 203 | 0.8 | 0 | 0 | 0 | 10723 | 15827 | 0.129 | 0.097345 | 21 | 0.2848 | 0.34471 | 0.5184 | 0.30349 | 2.4 | 0.4 | 0 | 591.0405
2023 | 4 | 21 | 22 | Y1 | Dormitory | 2012 | 1 | 0 | 1 | 0.8 | 0.8 | 1 | 0.1 | 0.000549 | 7.5 | 3 | 0.0292 | 0.000549 | 6 | 2.4 | 0.0292 | 10.5 | 0 | 20 | 24.5 | 9.5 | 7.2 | 86 | 270 | 0.3 | 0 | 0 | 0 | 10723 | 15827 | 0.129 | 0.097345 | 21 | 0.2848 | 0.34471 | 0.5184 | 0.30349 | 2.4 | 0.4 | 0 | 374.6367
2023 | 4 | 21 | 23 | Y1 | Dormitory | 2012 | 1 | 0 | 0.5 | 0.8 | 0.8 | 1 | 0 | 0.000549 | 7.5 | 3 | 0.0292 | 0.0002745 | 6 | 2.4 | 0.0292 | 10.5 | 0 | 20 | 24.5 | 9.5 | 7.2 | 86 | 270 | 0.9 | 0 | 0 | 0 | 10723 | 15827 | 0.129 | 0.097345 | 21 | 0.2848 | 0.34471 | 0.5184 | 0.30349 | 2.4 | 0.4 | 0 | 123.7392
2023 | 4 | 21 | 0 | Y1 | Dormitory | 2012 | 1 | 0 | 0 | 0.2 | 0.2 | 1 | 0 | 0.000549 | 7.5 | 3 | 0.0292 | 0 | 1.5 | 0.6 | 0.0292 | 11.9 | 0 | 20 | 24.5 | 8.1 | 5.9 | 86 | 293 | 0.2 | 0 | 0 | 0 | 10723 | 15827 | 0.129 | 0.097345 | 21 | 0.2848 | 0.34471 | 0.5184 | 0.30349 | 2.4 | 0.4 | 0 | 142.3033
2023 | 4 | 22 | 1 | Y1 | Dormitory | 2012 | 1 | 0 | 0 | 0 | 0 | 1 | 0 | 0.000549 | 7.5 | 3 | 0.0292 | 0 | 0 | 0 | 0.0292 | 11.6 | 0 | 20 | 24.5 | 8.4 | 6 | 85 | 180 | 1.1 | 0 | 0 | 0 | 10723 | 15827 | 0.129 | 0.097345 | 21 | 0.2848 | 0.34471 | 0.5184 | 0.30349 | 2.4 | 0.4 | 0 | 162.5228
2023 | 4 | 22 | 2 | Y1 | Dormitory | 2012 | 1 | 0 | 0 | 0 | 0 | 1 | 0 | 0.000549 | 7.5 | 3 | 0.0292 | 0 | 0 | 0 | 0.0292 | 11.9 | 0 | 20 | 24.5 | 8.1 | 5.9 | 86 | 293 | 0.4 | 0 | 0 | 0 | 10723 | 15827 | 0.129 | 0.097345 | 21 | 0.2848 | 0.34471 | 0.5184 | 0.30349 | 2.4 | 0.4 | 0 | 178.6514
2023 | 4 | 22 | 3 | Y1 | Dormitory | 2012 | 1 | 0 | 0 | 0 | 0 | 1 | 0 | 0.000549 | 7.5 | 3 | 0.0292 | 0 | 0 | 0 | 0.0292 | 13.5 | 0 | 20 | 24.5 | 6.5 | 4.1 | 85 | 113 | 0.1 | 0 | 0 | 0 | 10723 | 15827 | 0.129 | 0.097345 | 21 | 0.2848 | 0.34471 | 0.5184 | 0.30349 | 2.4 | 0.4 | 0 | 217.0908
2023 | 4 | 22 | 4 | Y1 | Dormitory | 2012 | 1 | 0 | 0 | 0 | 0 | 1 | 0 | 0.000549 | 7.5 | 3 | 0.0292 | 0 | 0 | 0 | 0.0292 | 14.1 | 0 | 20 | 24.5 | 5.9 | 3.7 | 86 | 180 | 1.3 | 1020 | 0 | 0 | 10723 | 15827 | 0.129 | 0.097345 | 21 | 0.2848 | 0.34471 | 0.5184 | 0.30349 | 2.4 | 0.4 | 0 | 249.769
2023 | 4 | 22 | 5 | Y1 | Dormitory | 2012 | 1 | 0 | 0 | 0 | 0 | 1 | 0 | 0.000549 | 7.5 | 3 | 0.0292 | 0 | 0 | 0 | 0.0292 | 13.8 | 0 | 20 | 24.5 | 6.2 | 4 | 86 | 135 | 1 | 6660 | 0 | 0 | 10723 | 15827 | 0.129 | 0.097345 | 21 | 0.2848 | 0.34471 | 0.5184 | 0.30349 | 2.4 | 0.4 | 0 | 258.9532
2023 | 4 | 22 | 6 | Y1 | Dormitory | 2012 | 1 | 0 | 0 | 0 | 0 | 1 | 0 | 0.000549 | 7.5 | 3 | 0.0292 | 0 | 0 | 0 | 0.0292 | 12.1 | 0 | 20 | 24.5 | 7.9 | 5.8 | 87 | 90 | 0.8 | 15240 | 0 | 0 | 10723 | 15827 | 0.129 | 0.097345 | 21 | 0.2848 | 0.34471 | 0.5184 | 0.30349 | 2.4 | 0.4 | 0 | 461.7447
2023 | 4 | 22 | 7 | Y1 | Dormitory | 2012 | 1 | 0 | 0.5 | 0.2 | 0.2 | 1 | 0 | 0.000549 | 7.5 | 3 | 0.0292 | 0.0002745 | 1.5 | 0.6 | 0.0292 | 8.3 | 0 | 20 | 24.5 | 11.7 | 9.2 | 85 | 338 | 0.7 | 35820 | 0 | 0 | 10723 | 15827 | 0.129 | 0.097345 | 21 | 0.2848 | 0.34471 | 0.5184 | 0.30349 | 2.4 | 0.4 | 35.6011 | 574.2329
2023 | 4 | 22 | 8 | Y1 | Dormitory | 2012 | 1 | 0 | 1 | 0.5 | 0.5 | 0.7 | 0 | 0.000549 | 7.5 | 3 | 0.0292 | 0.000549 | 3.75 | 1.5 | 0.02044 | 4.3 | 0 | 20 | 24.5 | 15.7 | 7.4 | 58 | 45 | 0.7 | 45300 | 0 | 0 | 10723 | 15827 | 0.129 | 0.097345 | 21 | 0.2848 | 0.34471 | 0.5184 | 0.30349 | 2.4 | 0.4 | 82.0618 | 518.5757
2023 | 4 | 22 | 9 | Y1 | Dormitory | 2012 | 1 | 0 | 1 | 0.5 | 0.5 | 0.3 | 0.1 | 0.000549 | 7.5 | 3 | 0.0292 | 0.000549 | 3.75 | 1.5 | 0.00876 | 2.2 | 0 | 20 | 24.5 | 17.8 | 6.3 | 47 | 90 | 2.6 | 53760 | 0 | 0 | 10723 | 15827 | 0.129 | 0.097345 | 21 | 0.2848 | 0.34471 | 0.5184 | 0.30349 | 2.4 | 0.4 | 127.1349 | 467.7049
2023 | 4 | 22 | 10 | Y1 | Dormitory | 2012 | 1 | 0 | 1 | 0.2 | 0.2 | 0.3 | 0.1 | 0.000549 | 7.5 | 3 | 0.0292 | 0.000549 | 1.5 | 0.6 | 0.00876 | 1.3 | 0 | 20 | 24.5 | 18.7 | 5.8 | 43 | 68 | 2.8 | 27600 | 0 | 0 | 10723 | 15827 | 0.129 | 0.097345 | 21 | 0.2848 | 0.34471 | 0.5184 | 0.30349 | 2.4 | 0.4 | 149.5015 | 282.9839
2023 | 4 | 22 | 11 | Y1 | Dormitory | 2012 | 1 | 0 | 0.5 | 0.2 | 0.2 | 0.3 | 0.1 | 0.000549 | 7.5 | 3 | 0.0292 | 0.0002745 | 1.5 | 0.6 | 0.00876 | 1.9 | 0 | 20 | 24.5 | 18.1 | 5.9 | 45 | 0 | 3.4 | 51060 | 0 | 0 | 10723 | 15827 | 0.129 | 0.097345 | 21 | 0.2848 | 0.34471 | 0.5184 | 0.30349 | 2.4 | 0.4 | 133.409 | 70.4021
2023 | 4 | 22 | 12 | Y1 | Dormitory | 2012 | 1 | 0 | 0 | 0 | 0 | 0.3 | 0.1 | 0.000549 | 7.5 | 3 | 0.0292 | 0 | 0 | 0 | 0.00876 | 1.6 | 0 | 20 | 24.5 | 18.4 | 6.2 | 45 | 0 | 3.9 | 50280 | 0 | 0 | 10723 | 15827 | 0.129 | 0.097345 | 21 | 0.2848 | 0.34471 | 0.5184 | 0.30349 | 2.4 | 0.4 | 115.1404 | 0.011339
2023 | 4 | 22 | 13 | Y1 | Dormitory | 2012 | 0.8 | 0 | 0 | 0 | 0 | 0.3 | 0 | 0.000549 | 7.5 | 3 | 0.0292 | 0 | 0 | 0 | 0.00876 | 2 | 0 | 20 | 24.5 | 18 | 5.8 | 45 | 338 | 4.3 | 42420 | 0 | 0 | 10723 | 15827 | 0.129 | 0.097345 | 21 | 0.2848 | 0.34471 | 0.5184 | 0.30349 | 2.4 | 0.4 | 107.1594 | 0
2023 | 4 | 22 | 14 | Y1 | Dormitory | 2012 | 0.8 | 0 | 0 | 0 | 0 | 0.3 | 0 | 0.000549 | 7.5 | 3 | 0.0292 | 0 | 0 | 0 | 0.00876 | 2.3 | 0 | 20 | 24.5 | 17.7 | 5.5 | 45 | 315 | 5.3 | 31320 | 0 | 0 | 10723 | 15827 | 0.129 | 0.097345 | 21 | 0.2848 | 0.34471 | 0.5184 | 0.30349 | 2.4 | 0.4 | 106.2814 | 0.01376
2023 | 4 | 22 | 15 | Y1 | Dormitory | 2012 | 0.8 | 0 | 0 | 0 | 0 | 0.3 | 0 | 0.000549 | 7.5 | 3 | 0.0292 | 0 | 0 | 0 | 0.00876 | 3.6 | 0 | 20 | 24.5 | 16.4 | 5.3 | 48 | 45 | 3.2 | 19740 | 0 | 0 | 10723 | 15827 | 0.129 | 0.097345 | 21 | 0.2848 | 0.34471 | 0.5184 | 0.30349 | 2.4 | 0.4 | 98.1855 | 0.81237
2023 | 4 | 22 | 16 | Y1 | Dormitory | 2012 | 0.8 | 0 | 0 | 0 | 0 | 0.3 | 0 | 0.000549 | 7.5 | 3 | 0.0292 | 0 | 0 | 0 | 0.00876 | 5.2 | 0 | 20 | 24.5 | 14.8 | 6.8 | 59 | 0 | 3.2 | 3240 | 0 | 0 | 10723 | 15827 | 0.129 | 0.097345 | 21 | 0.2848 | 0.34471 | 0.5184 | 0.30349 | 2.4 | 0.4 | 89.0365 | 4.111
2023 | 4 | 22 | 17 | Y1 | Dormitory | 2012 | 1 | 0 | 0 | 0 | 0 | 0.3 | 0.1 | 0.000549 | 7.5 | 3 | 0.0292 | 0 | 0 | 0 | 0.00876 | 7 | 0 | 20 | 24.5 | 13 | 5.3 | 60 | 0 | 3.5 | 540 | 0 | 0 | 10723 | 15827 | 0.129 | 0.097345 | 21 | 0.2848 | 0.34471 | 0.5184 | 0.30349 | 2.4 | 0.4 | 67.1096 | 18.3867
2023 | 4 | 22 | 18 | Y1 | Dormitory | 2012 | 1 | 0 | 0 | 0 | 0 | 0.7 | 0.1 | 0.000549 | 7.5 | 3 | 0.0292 | 0 | 0 | 0 | 0.02044 | 8.6 | 0 | 20 | 24.5 | 11.4 | 5.9 | 69 | 0 | 2.7 | 0 | 0 | 0 | 10723 | 15827 | 0.129 | 0.097345 | 21 | 0.2848 | 0.34471 | 0.5184 | 0.30349 | 2.4 | 0.4 | 33.8461 | 99.3719
2023 | 4 | 22 | 19 | Y1 | Dormitory | 2012 | 1 | 0 | 0 | 0.5 | 0.5 | 1 | 0.1 | 0.000549 | 7.5 | 3 | 0.0292 | 0 | 3.75 | 1.5 | 0.0292 | 9.3 | 0 | 20 | 24.5 | 10.7 | 5.8 | 72 | 23 | 1.6 | 0 | 0 | 0 | 10723 | 15827 | 0.129 | 0.097345 | 21 | 0.2848 | 0.34471 | 0.5184 | 0.30349 | 2.4 | 0.4 | 12.4896 | 357.8602
2023 | 4 | 22 | 20 | Y1 | Dormitory | 2012 | 1 | 0 | 0.5 | 0.8 | 0.8 | 1 | 0.1 | 0.000549 | 7.5 | 3 | 0.0292 | 0.0002745 | 6 | 2.4 | 0.0292 | 10.3 | 0 | 20 | 24.5 | 9.7 | 5.8 | 77 | 315 | 1.3 | 0 | 0 | 0 | 10723 | 15827 | 0.129 | 0.097345 | 21 | 0.2848 | 0.34471 | 0.5184 | 0.30349 | 2.4 | 0.4 | 1.4005 | 582.6642
2023 | 4 | 22 | 21 | Y1 | Dormitory | 2012 | 1 | 0 | 1 | 0.8 | 0.8 | 1 | 0.1 | 0.000549 | 7.5 | 3 | 0.0292 | 0.000549 | 6 | 2.4 | 0.0292 | 10.7 | 0 | 20 | 24.5 | 9.3 | 6 | 80 | 293 | 0.8 | 0 | 0 | 0 | 10723 | 15827 | 0.129 | 0.097345 | 21 | 0.2848 | 0.34471 | 0.5184 | 0.30349 | 2.4 | 0.4 | 0 | 590.6445
2023 | 4 | 22 | 22 | Y1 | Dormitory | 2012 | 1 | 0 | 1 | 0.8 | 0.8 | 1 | 0.1 | 0.000549 | 7.5 | 3 | 0.0292 | 0.000549 | 6 | 2.4 | 0.0292 | 11.1 | 0 | 20 | 24.5 | 8.9 | 6 | 82 | 315 | 0.8 | 0 | 0 | 0 | 10723 | 15827 | 0.129 | 0.097345 | 21 | 0.2848 | 0.34471 | 0.5184 | 0.30349 | 2.4 | 0.4 | 0 | 373.1388
2023 | 4 | 22 | 23 | Y1 | Dormitory | 2012 | 1 | 0 | 0.5 | 0.8 | 0.8 | 1 | 0 | 0.000549 | 7.5 | 3 | 0.0292 | 0.0002745 | 6 | 2.4 | 0.0292 | 11.2 | 0 | 20 | 24.5 | 8.8 | 6 | 83 | 270 | 0.9 | 0 | 0 | 0 | 10723 | 15827 | 0.129 | 0.097345 | 21 | 0.2848 | 0.34471 | 0.5184 | 0.30349 | 2.4 | 0.4 | 0 | 122.1731
2023 | 4 | 22 | 0 | Y1 | Dormitory | 2012 | 1 | 0 | 0 | 0.2 | 0.2 | 1 | 0 | 0.000549 | 7.5 | 3 | 0.0292 | 0 | 1.5 | 0.6 | 0.0292 | 11.3 | 0 | 20 | 24.5 | 8.7 | 6.1 | 84 | 293 | 0.6 | 0 | 0 | 0 | 10723 | 15827 | 0.129 | 0.097345 | 21 | 0.2848 | 0.34471 | 0.5184 | 0.30349 | 2.4 | 0.4 | 0 | 125.3137
2023 | 4 | 23 | 1 | Y1 | Dormitory | 2012 | 1 | 0 | 0 | 0 | 0 | 1 | 0 | 0.000549 | 7.5 | 3 | 0.0292 | 0 | 0 | 0 | 0.0292 | 11.1 | 0 | 20 | 24.5 | 8.9 | 6.3 | 84 | 293 | 1.5 | 0 | 0 | 0 | 10723 | 15827 | 0.129 | 0.097345 | 21 | 0.2848 | 0.34471 | 0.5184 | 0.30349 | 2.4 | 0.4 | 0 | 141.6138
2023 | 4 | 23 | 2 | Y1 | Dormitory | 2012 | 1 | 0 | 0 | 0 | 0 | 1 | 0 | 0.000549 | 7.5 | 3 | 0.0292 | 0 | 0 | 0 | 0.0292 | 11.1 | 0 | 20 | 24.5 | 8.9 | 6.3 | 84 | 293 | 1.9 | 0 | 0 | 0 | 10723 | 15827 | 0.129 | 0.097345 | 21 | 0.2848 | 0.34471 | 0.5184 | 0.30349 | 2.4 | 0.4 | 0 | 155.8097
2023 | 4 | 23 | 3 | Y1 | Dormitory | 2012 | 1 | 0 | 0 | 0 | 0 | 1 | 0 | 0.000549 | 7.5 | 3 | 0.0292 | 0 | 0 | 0 | 0.0292 | 10.5 | 0 | 20 | 24.5 | 9.5 | 6.7 | 83 | 315 | 1.5 | 0 | 0 | 0 | 10723 | 15827 | 0.129 | 0.097345 | 21 | 0.2848 | 0.34471 | 0.5184 | 0.30349 | 2.4 | 0.4 | 0 | 159.8647
2023 | 4 | 23 | 4 | Y1 | Dormitory | 2012 | 1 | 0 | 0 | 0 | 0 | 1 | 0 | 0.000549 | 7.5 | 3 | 0.0292 | 0 | 0 | 0 | 0.0292 | 10.4 | 0 | 20 | 24.5 | 9.6 | 6.5 | 81 | 315 | 1.4 | 300 | 0 | 0 | 10723 | 15827 | 0.129 | 0.097345 | 21 | 0.2848 | 0.34471 | 0.5184 | 0.30349 | 2.4 | 0.4 | 0 | 163.0837
2023 | 4 | 23 | 5 | Y1 | Dormitory | 2012 | 1 | 0 | 0 | 0 | 0 | 1 | 0 | 0.000549 | 7.5 | 3 | 0.0292 | 0 | 0 | 0 | 0.0292 | 10.3 | 0 | 20 | 24.5 | 9.7 | 6.4 | 80 | 315 | 1.1 | 2160 | 0 | 0 | 10723 | 15827 | 0.129 | 0.097345 | 21 | 0.2848 | 0.34471 | 0.5184 | 0.30349 | 2.4 | 0.4 | 0 | 170.3717
2023 | 4 | 23 | 6 | Y1 | Dormitory | 2012 | 1 | 0 | 0 | 0 | 0 | 1 | 0 | 0.000549 | 7.5 | 3 | 0.0292 | 0 | 0 | 0 | 0.0292 | 9.7 | 0 | 20 | 24.5 | 10.3 | 6.2 | 76 | 23 | 2 | 3840 | 0 | 0 | 10723 | 15827 | 0.129 | 0.097345 | 21 | 0.2848 | 0.34471 | 0.5184 | 0.30349 | 2.4 | 0.4 | 0 | 391.417
2023 | 4 | 23 | 7 | Y1 | Dormitory | 2012 | 1 | 0 | 0.5 | 0.2 | 0.2 | 1 | 0 | 0.000549 | 7.5 | 3 | 0.0292 | 0.0002745 | 1.5 | 0.6 | 0.0292 | 9.3 | 0 | 20 | 24.5 | 10.7 | 6.4 | 75 | 23 | 1.8 | 11280 | 0 | 0 | 10723 | 15827 | 0.129 | 0.097345 | 21 | 0.2848 | 0.34471 | 0.5184 | 0.30349 | 2.4 | 0.4 | 10.2134 | 567.0606
2023 | 4 | 23 | 8 | Y1 | Dormitory | 2012 | 1 | 0 | 1 | 0.5 | 0.5 | 0.7 | 0 | 0.000549 | 7.5 | 3 | 0.0292 | 0.000549 | 3.75 | 1.5 | 0.02044 | 7.2 | 0 | 20 | 24.5 | 12.8 | 7 | 68 | 68 | 1.7 | 16860 | 0 | 0 | 10723 | 15827 | 0.129 | 0.097345 | 21 | 0.2848 | 0.34471 | 0.5184 | 0.30349 | 2.4 | 0.4 | 29.3239 | 524.1486
2023 | 4 | 23 | 9 | Y1 | Dormitory | 2012 | 1 | 0 | 1 | 0.5 | 0.5 | 0.3 | 0.1 | 0.000549 | 7.5 | 3 | 0.0292 | 0.000549 | 3.75 | 1.5 | 0.00876 | 6.8 | 0 | 20 | 24.5 | 13.2 | 6.5 | 64 | 23 | 3.1 | 21720 | 0 | 0 | 10723 | 15827 | 0.129 | 0.097345 | 21 | 0.2848 | 0.34471 | 0.5184 | 0.30349 | 2.4 | 0.4 | 46.0992 | 490.5334
2023 | 4 | 23 | 10 | Y1 | Dormitory | 2012 | 1 | 0 | 1 | 0.2 | 0.2 | 0.3 | 0.1 | 0.000549 | 7.5 | 3 | 0.0292 | 0.000549 | 1.5 | 0.6 | 0.00876 | 6.1 | 0 | 20 | 24.5 | 13.9 | 6.7 | 62 | 45 | 2.9 | 32520 | 0 | 0 | 10723 | 15827 | 0.129 | 0.097345 | 21 | 0.2848 | 0.34471 | 0.5184 | 0.30349 | 2.4 | 0.4 | 65.9498 | 266.4899
2023 | 4 | 23 | 11 | Y1 | Dormitory | 2012 | 1 | 0 | 0.5 | 0.2 | 0.2 | 0.3 | 0.1 | 0.000549 | 7.5 | 3 | 0.0292 | 0.0002745 | 1.5 | 0.6 | 0.00876 | 5.4 | 0 | 20 | 24.5 | 14.6 | 6.6 | 59 | 0 | 3.1 | 39840 | 0 | 0 | 10723 | 15827 | 0.129 | 0.097345 | 21 | 0.2848 | 0.34471 | 0.5184 | 0.30349 | 2.4 | 0.4 | 82.9439 | 28.0404
2023 | 4 | 23 | 12 | Y1 | Dormitory | 2012 | 1 | 0 | 0 | 0 | 0 | 0.3 | 0.1 | 0.000549 | 7.5 | 3 | 0.0292 | 0 | 0 | 0 | 0.00876 | 4.4 | 0 | 20 | 24.5 | 15.6 | 7.8 | 60 | 0 | 3.7 | 36960 | 0 | 0 | 10723 | 15827 | 0.129 | 0.097345 | 21 | 0.2848 | 0.34471 | 0.5184 | 0.30349 | 2.4 | 0.4 | 97.7526 | 16.1171
2023 | 4 | 23 | 13 | Y1 | Dormitory | 2012 | 0.8 | 0 | 0 | 0 | 0 | 0.3 | 0 | 0.000549 | 7.5 | 3 | 0.0292 | 0 | 0 | 0 | 0.00876 | 4.9 | 0 | 20 | 24.5 | 15.1 | 7.3 | 60 | 338 | 3.6 | 31560 | 0 | 0 | 10723 | 15827 | 0.129 | 0.097345 | 21 | 0.2848 | 0.34471 | 0.5184 | 0.30349 | 2.4 | 0.4 | 100.3608 | 14.5609
2023 | 4 | 23 | 14 | Y1 | Dormitory | 2012 | 0.8 | 0 | 0 | 0 | 0 | 0.3 | 0 | 0.000549 | 7.5 | 3 | 0.0292 | 0 | 0 | 0 | 0.00876 | 6.1 | 0 | 20 | 24.5 | 13.9 | 6.9 | 63 | 45 | 2.3 | 22980 | 0 | 0 | 10723 | 15827 | 0.129 | 0.097345 | 21 | 0.2848 | 0.34471 | 0.5184 | 0.30349 | 2.4 | 0.4 | 106.6239 | 20.3952
2023 | 4 | 23 | 15 | Y1 | Dormitory | 2012 | 0.8 | 0 | 0 | 0 | 0 | 0.3 | 0 | 0.000549 | 7.5 | 3 | 0.0292 | 0 | 0 | 0 | 0.00876 | 6.6 | 0 | 20 | 24.5 | 13.4 | 6.4 | 63 | 45 | 2.8 | 18300 | 0 | 0 | 10723 | 15827 | 0.129 | 0.097345 | 21 | 0.2848 | 0.34471 | 0.5184 | 0.30349 | 2.4 | 0.4 | 112.1438 | 25.2132
2023 | 4 | 23 | 16 | Y1 | Dormitory | 2012 | 0.8 | 0 | 0 | 0 | 0 | 0.3 | 0 | 0.000549 | 7.5 | 3 | 0.0292 | 0 | 0 | 0 | 0.00876 | 6.9 | 0 | 20 | 24.5 | 13.1 | 6.6 | 65 | 0 | 3.9 | 6180 | 0 | 0 | 10723 | 15827 | 0.129 | 0.097345 | 21 | 0.2848 | 0.34471 | 0.5184 | 0.30349 | 2.4 | 0.4 | 109.6435 | 30.388
2023 | 4 | 23 | 17 | Y1 | Dormitory | 2012 | 1 | 0 | 0 | 0 | 0 | 0.3 | 0.1 | 0.000549 | 7.5 | 3 | 0.0292 | 0 | 0 | 0 | 0.00876 | 8.4 | 0 | 20 | 24.5 | 11.6 | 6.5 | 71 | 0 | 3.8 | 1020 | 0 | 0 | 10723 | 15827 | 0.129 | 0.097345 | 21 | 0.2848 | 0.34471 | 0.5184 | 0.30349 | 2.4 | 0.4 | 103.2644 | 61.7086
2023 | 4 | 23 | 18 | Y1 | Dormitory | 2012 | 1 | 0 | 0 | 0 | 0 | 0.7 | 0.1 | 0.000549 | 7.5 | 3 | 0.0292 | 0 | 0 | 0 | 0.02044 | 9.5 | 0 | 20 | 24.5 | 10.5 | 5.6 | 72 | 45 | 2.8 | 0 | 0 | 0 | 10723 | 15827 | 0.129 | 0.097345 | 21 | 0.2848 | 0.34471 | 0.5184 | 0.30349 | 2.4 | 0.4 | 82.706 | 141.9174
2023 | 4 | 23 | 19 | Y1 | Dormitory | 2012 | 1 | 0 | 0 | 0.5 | 0.5 | 1 | 0.1 | 0.000549 | 7.5 | 3 | 0.0292 | 0 | 3.75 | 1.5 | 0.0292 | 10.8 | 0 | 20 | 24.5 | 9.2 | 5.3 | 77 | 315 | 1.6 | 0 | 0 | 0 | 10723 | 15827 | 0.129 | 0.097345 | 21 | 0.2848 | 0.34471 | 0.5184 | 0.30349 | 2.4 | 0.4 | 50.4527 | 399.3216
2023 | 4 | 23 | 20 | Y1 | Dormitory | 2012 | 1 | 0 | 0.5 | 0.8 | 0.8 | 1 | 0.1 | 0.000549 | 7.5 | 3 | 0.0292 | 0.0002745 | 6 | 2.4 | 0.0292 | 11.3 | 0 | 20 | 24.5 | 8.7 | 5.2 | 79 | 180 | 0.2 | 0 | 0 | 0 | 10723 | 15827 | 0.129 | 0.097345 | 21 | 0.2848 | 0.34471 | 0.5184 | 0.30349 | 2.4 | 0.4 | 4.9338 | 631.5771
2023 | 4 | 23 | 21 | Y1 | Dormitory | 2012 | 1 | 0 | 1 | 0.8 | 0.8 | 1 | 0.1 | 0.000549 | 7.5 | 3 | 0.0292 | 0.000549 | 6 | 2.4 | 0.0292 | 11.9 | 0 | 20 | 24.5 | 8.1 | 5 | 81 | 158 | 0.8 | 0 | 0 | 0 | 10723 | 15827 | 0.129 | 0.097345 | 21 | 0.2848 | 0.34471 | 0.5184 | 0.30349 | 2.4 | 0.4 | 0 | 645.1363
2023 | 4 | 23 | 22 | Y1 | Dormitory | 2012 | 1 | 0 | 1 | 0.8 | 0.8 | 1 | 0.1 | 0.000549 | 7.5 | 3 | 0.0292 | 0.000549 | 6 | 2.4 | 0.0292 | 12.6 | 0 | 20 | 24.5 | 7.4 | 4.3 | 81 | 338 | 0.5 | 0 | 0 | 0 | 10723 | 15827 | 0.129 | 0.097345 | 21 | 0.2848 | 0.34471 | 0.5184 | 0.30349 | 2.4 | 0.4 | 0 | 434.2285
2023 | 4 | 23 | 23 | Y1 | Dormitory | 2012 | 1 | 0 | 0.5 | 0.8 | 0.8 | 1 | 0 | 0.000549 | 7.5 | 3 | 0.0292 | 0.0002745 | 6 | 2.4 | 0.0292 | 13.7 | 0 | 20 | 24.5 | 6.3 | 3.4 | 82 | 338 | 0.6 | 0 | 0 | 0 | 10723 | 15827 | 0.129 | 0.097345 | 21 | 0.2848 | 0.34471 | 0.5184 | 0.30349 | 2.4 | 0.4 | 0 | 215.4216
2023 | 4 | 23 | 0 | Y1 | Dormitory | 2012 | 1 | 0 | 0 | 0.2 | 0.2 | 1 | 0 | 0.000549 | 7.5 | 3 | 0.0292 | 0 | 1.5 | 0.6 | 0.0292 | 14.3 | 0 | 20 | 24.5 | 5.7 | 3.2 | 84 | 293 | 0.9 | 0 | 0 | 0 | 10723 | 15827 | 0.129 | 0.097345 | 21 | 0.2848 | 0.34471 | 0.5184 | 0.30349 | 2.4 | 0.4 | 0 | 239.678
2023 | 4 | 24 | 1 | Y1 | Dormitory | 2012 | 1 | 0 | 0 | 0 | 0 | 1 | 0 | 0.000549 | 7.5 | 3 | 0.0292 | 0 | 0 | 0 | 0.0292 | 14.2 | 0 | 20 | 24.5 | 5.8 | 3.3 | 84 | 135 | 0.7 | 0 | 0 | 0 | 10723 | 15827 | 0.129 | 0.097345 | 21 | 0.2848 | 0.34471 | 0.5184 | 0.30349 | 2.4 | 0.4 | 0 | 257.5597
2023 | 4 | 24 | 2 | Y1 | Dormitory | 2012 | 1 | 0 | 0 | 0 | 0 | 1 | 0 | 0.000549 | 7.5 | 3 | 0.0292 | 0 | 0 | 0 | 0.0292 | 14.8 | 0 | 20 | 24.5 | 5.2 | 2.9 | 85 | 113 | 0.2 | 0 | 0 | 0 | 10723 | 15827 | 0.129 | 0.097345 | 21 | 0.2848 | 0.34471 | 0.5184 | 0.30349 | 2.4 | 0.4 | 0 | 276.1179
2023 | 4 | 24 | 3 | Y1 | Dormitory | 2012 | 1 | 0 | 0 | 0 | 0 | 1 | 0 | 0.000549 | 7.5 | 3 | 0.0292 | 0 | 0 | 0 | 0.0292 | 15.2 | 0 | 20 | 24.5 | 4.8 | 2.5 | 85 | 158 | 0.9 | 0 | 0 | 0 | 10723 | 15827 | 0.129 | 0.097345 | 21 | 0.2848 | 0.34471 | 0.5184 | 0.30349 | 2.4 | 0.4 | 0 | 295.6066
2023 | 4 | 24 | 4 | Y1 | Dormitory | 2012 | 1 | 0 | 0 | 0 | 0 | 1 | 0 | 0.000549 | 7.5 | 3 | 0.0292 | 0 | 0 | 0 | 0.0292 | 15.9 | 0 | 20 | 24.5 | 4.1 | 1.8 | 85 | 135 | 0.7 | 1020 | 0 | 0 | 10723 | 15827 | 0.129 | 0.097345 | 21 | 0.2848 | 0.34471 | 0.5184 | 0.30349 | 2.4 | 0.4 | 0 | 316.1799
2023 | 4 | 24 | 5 | Y1 | Dormitory | 2012 | 1 | 0 | 0 | 0 | 0 | 1 | 0 | 0.000549 | 7.5 | 3 | 0.0292 | 0 | 0 | 0 | 0.0292 | 15.5 | 0 | 20 | 24.5 | 4.5 | 2.2 | 85 | 45 | 0.4 | 5940 | 0 | 0 | 10723 | 15827 | 0.129 | 0.097345 | 21 | 0.2848 | 0.34471 | 0.5184 | 0.30349 | 2.4 | 0.4 | 0 | 322.6252
2023 | 4 | 24 | 6 | Y1 | Dormitory | 2012 | 1 | 0 | 0 | 0 | 0 | 1 | 0 | 0.000549 | 7.5 | 3 | 0.0292 | 0 | 0 | 0 | 0.0292 | 14.6 | 0 | 20 | 24.5 | 5.4 | 3.2 | 86 | 23 | 0.8 | 16080 | 0 | 0 | 10723 | 15827 | 0.129 | 0.097345 | 21 | 0.2848 | 0.34471 | 0.5184 | 0.30349 | 2.4 | 0.4 | 0 | 534.334
2023 | 4 | 24 | 7 | Y1 | Dormitory | 2012 | 1 | 0 | 0.5 | 0.2 | 0.2 | 1 | 0 | 0.000549 | 7.5 | 3 | 0.0292 | 0.0002745 | 1.5 | 0.6 | 0.0292 | 11.3 | 0 | 20 | 24.5 | 8.7 | 6.8 | 88 | 338 | 1.3 | 37320 | 0 | 0 | 10723 | 15827 | 0.129 | 0.097345 | 21 | 0.2848 | 0.34471 | 0.5184 | 0.30349 | 2.4 | 0.4 | 33.3445 | 643.5652
2023 | 4 | 24 | 8 | Y1 | Dormitory | 2012 | 1 | 0 | 1 | 0.5 | 0.5 | 0.7 | 0 | 0.000549 | 7.5 | 3 | 0.0292 | 0.000549 | 3.75 | 1.5 | 0.02044 | 6.2 | 0 | 20 | 24.5 | 13.8 | 7.7 | 67 | 180 | 1.1 | 46860 | 0 | 0 | 10723 | 15827 | 0.129 | 0.097345 | 21 | 0.2848 | 0.34471 | 0.5184 | 0.30349 | 2.4 | 0.4 | 82.5315 | 538.6899
2023 | 4 | 24 | 9 | Y1 | Dormitory | 2012 | 1 | 0 | 1 | 0.5 | 0.5 | 0.3 | 0.1 | 0.000549 | 7.5 | 3 | 0.0292 | 0.000549 | 3.75 | 1.5 | 0.00876 | 4.2 | 0 | 20 | 24.5 | 15.8 | 7.2 | 57 | 23 | 0.9 | 53400 | 0 | 0 | 10723 | 15827 | 0.129 | 0.097345 | 21 | 0.2848 | 0.34471 | 0.5184 | 0.30349 | 2.4 | 0.4 | 104.9556 | 483.3136
2023 | 4 | 24 | 10 | Y1 | Dormitory | 2012 | 1 | 0 | 1 | 0.2 | 0.2 | 0.3 | 0.1 | 0.000549 | 7.5 | 3 | 0.0292 | 0.000549 | 1.5 | 0.6 | 0.00876 | 3.2 | 0 | 20 | 24.5 | 16.8 | 6.2 | 50 | 293 | 2.1 | 52620 | 0 | 0 | 10723 | 15827 | 0.129 | 0.097345 | 21 | 0.2848 | 0.34471 | 0.5184 | 0.30349 | 2.4 | 0.4 | 109.8318 | 254.7972
2023 | 4 | 24 | 11 | Y1 | Dormitory | 2012 | 1 | 0 | 0.5 | 0.2 | 0.2 | 0.3 | 0.1 | 0.000549 | 7.5 | 3 | 0.0292 | 0.0002745 | 1.5 | 0.6 | 0.00876 | 2.3 | 0 | 20 | 24.5 | 17.7 | 5.2 | 44 | 23 | 1.5 | 44820 | 0 | 0 | 10723 | 15827 | 0.129 | 0.097345 | 21 | 0.2848 | 0.34471 | 0.5184 | 0.30349 | 2.4 | 0.4 | 103.9428 | 9.9216
2023 | 4 | 24 | 12 | Y1 | Dormitory | 2012 | 1 | 0 | 0 | 0 | 0 | 0.3 | 0.1 | 0.000549 | 7.5 | 3 | 0.0292 | 0 | 0 | 0 | 0.00876 | 1.7 | 0 | 20 | 24.5 | 18.3 | 7.6 | 50 | 0 | 2.6 | 32340 | 0 | 0 | 10723 | 15827 | 0.129 | 0.097345 | 21 | 0.2848 | 0.34471 | 0.5184 | 0.30349 | 2.4 | 0.4 | 103.6899 | 3.3608
2023 | 4 | 24 | 13 | Y1 | Dormitory | 2012 | 0.8 | 0 | 0 | 0 | 0 | 0.3 | 0 | 0.000549 | 7.5 | 3 | 0.0292 | 0 | 0 | 0 | 0.00876 | 0.9 | 0 | 20 | 24.5 | 19.1 | 8.4 | 50 | 338 | 3.2 | 42540 | 0 | 0 | 10723 | 15827 | 0.129 | 0.097345 | 21 | 0.2848 | 0.34471 | 0.5184 | 0.30349 | 2.4 | 0.4 | 102.6349 | 0.45315
2023 | 4 | 24 | 14 | Y1 | Dormitory | 2012 | 0.8 | 0 | 0 | 0 | 0 | 0.3 | 0 | 0.000549 | 7.5 | 3 | 0.0292 | 0 | 0 | 0 | 0.00876 | 1 | 0 | 20 | 24.5 | 19 | 8.3 | 50 | 0 | 2.7 | 31800 | 0 | 0 | 10723 | 15827 | 0.129 | 0.097345 | 21 | 0.2848 | 0.34471 | 0.5184 | 0.30349 | 2.4 | 0.4 | 108.8378 | 0.0045045
2023 | 4 | 24 | 15 | Y1 | Dormitory | 2012 | 0.8 | 0 | 0 | 0 | 0 | 0.3 | 0 | 0.000549 | 7.5 | 3 | 0.0292 | 0 | 0 | 0 | 0.00876 | 1.7 | 0 | 20 | 24.5 | 18.3 | 7.9 | 51 | 23 | 2.9 | 19980 | 0 | 0 | 10723 | 15827 | 0.129 | 0.097345 | 21 | 0.2848 | 0.34471 | 0.5184 | 0.30349 | 2.4 | 0.4 | 115.7159 | 0.3096
2023 | 4 | 24 | 16 | Y1 | Dormitory | 2012 | 0.8 | 0 | 0 | 0 | 0 | 0.3 | 0 | 0.000549 | 7.5 | 3 | 0.0292 | 0 | 0 | 0 | 0.00876 | 2.2 | 0 | 20 | 24.5 | 17.8 | 7.2 | 50 | 0 | 2.1 | 3360 | 0 | 0 | 10723 | 15827 | 0.129 | 0.097345 | 21 | 0.2848 | 0.34471 | 0.5184 | 0.30349 | 2.4 | 0.4 | 118.8202 | 12.2141
2023 | 4 | 24 | 17 | Y1 | Dormitory | 2012 | 1 | 0 | 0 | 0 | 0 | 0.3 | 0.1 | 0.000549 | 7.5 | 3 | 0.0292 | 0 | 0 | 0 | 0.00876 | 4.4 | 0 | 20 | 24.5 | 15.6 | 7 | 57 | 0 | 1.1 | 720 | 0 | 0 | 10723 | 15827 | 0.129 | 0.097345 | 21 | 0.2848 | 0.34471 | 0.5184 | 0.30349 | 2.4 | 0.4 | 118.91 | 9.6022
2023 | 4 | 24 | 18 | Y1 | Dormitory | 2012 | 1 | 0 | 0 | 0 | 0 | 0.7 | 0.1 | 0.000549 | 7.5 | 3 | 0.0292 | 0 | 0 | 0 | 0.02044 | 7.1 | 0 | 20 | 24.5 | 12.9 | 6 | 63 | 23 | 1 | 0 | 0 | 0 | 10723 | 15827 | 0.129 | 0.097345 | 21 | 0.2848 | 0.34471 | 0.5184 | 0.30349 | 2.4 | 0.4 | 99.0039 | 92.4647
2023 | 4 | 24 | 19 | Y1 | Dormitory | 2012 | 1 | 0 | 0 | 0.5 | 0.5 | 1 | 0.1 | 0.000549 | 7.5 | 3 | 0.0292 | 0 | 3.75 | 1.5 | 0.0292 | 8.8 | 0 | 20 | 24.5 | 11.2 | 5.9 | 70 | 180 | 0.6 | 0 | 0 | 0 | 10723 | 15827 | 0.129 | 0.097345 | 21 | 0.2848 | 0.34471 | 0.5184 | 0.30349 | 2.4 | 0.4 | 62.4137 | 360.1358
2023 | 4 | 24 | 20 | Y1 | Dormitory | 2012 | 1 | 0 | 0.5 | 0.8 | 0.8 | 1 | 0.1 | 0.000549 | 7.5 | 3 | 0.0292 | 0.0002745 | 6 | 2.4 | 0.0292 | 9.8 | 0 | 20 | 24.5 | 10.2 | 5.9 | 75 | 293 | 0.6 | 0 | 0 | 0 | 10723 | 15827 | 0.129 | 0.097345 | 21 | 0.2848 | 0.34471 | 0.5184 | 0.30349 | 2.4 | 0.4 | 6.8932 | 590.7324
2023 | 4 | 24 | 21 | Y1 | Dormitory | 2012 | 1 | 0 | 1 | 0.8 | 0.8 | 1 | 0.1 | 0.000549 | 7.5 | 3 | 0.0292 | 0.000549 | 6 | 2.4 | 0.0292 | 11.2 | 0 | 20 | 24.5 | 8.8 | 5.3 | 79 | 135 | 1 | 0 | 0 | 0 | 10723 | 15827 | 0.129 | 0.097345 | 21 | 0.2848 | 0.34471 | 0.5184 | 0.30349 | 2.4 | 0.4 | 0 | 611.5265
2023 | 4 | 24 | 22 | Y1 | Dormitory | 2012 | 1 | 0 | 1 | 0.8 | 0.8 | 1 | 0.1 | 0.000549 | 7.5 | 3 | 0.0292 | 0.000549 | 6 | 2.4 | 0.0292 | 11.2 | 0 | 20 | 24.5 | 8.8 | 5.9 | 82 | 158 | 1.1 | 0 | 0 | 0 | 10723 | 15827 | 0.129 | 0.097345 | 21 | 0.2848 | 0.34471 | 0.5184 | 0.30349 | 2.4 | 0.4 | 0 | 396.0886
2023 | 4 | 24 | 23 | Y1 | Dormitory | 2012 | 1 | 0 | 0.5 | 0.8 | 0.8 | 1 | 0 | 0.000549 | 7.5 | 3 | 0.0292 | 0.0002745 | 6 | 2.4 | 0.0292 | 11.6 | 0 | 20 | 24.5 | 8.4 | 5.6 | 83 | 158 | 1.3 | 0 | 0 | 0 | 10723 | 15827 | 0.129 | 0.097345 | 21 | 0.2848 | 0.34471 | 0.5184 | 0.30349 | 2.4 | 0.4 | 0 | 156.5451
2023 | 4 | 24 | 0 | Y1 | Dormitory | 2012 | 1 | 0 | 0 | 0.2 | 0.2 | 1 | 0 | 0.000549 | 7.5 | 3 | 0.0292 | 0 | 1.5 | 0.6 | 0.0292 | 12.5 | 0 | 20 | 24.5 | 7.5 | 4.9 | 84 | 135 | 0.8 | 0 | 0 | 0 | 10723 | 15827 | 0.129 | 0.097345 | 21 | 0.2848 | 0.34471 | 0.5184 | 0.30349 | 2.4 | 0.4 | 0 | 175.09
2023 | 4 | 25 | 1 | Y1 | Dormitory | 2012 | 1 | 0 | 0 | 0 | 0 | 1 | 0 | 0.000549 | 7.5 | 3 | 0.0292 | 0 | 0 | 0 | 0.0292 | 12.6 | 0 | 20 | 24.5 | 7.4 | 4.8 | 84 | 158 | 1 | 0 | 0 | 0 | 10723 | 15827 | 0.129 | 0.097345 | 21 | 0.2848 | 0.34471 | 0.5184 | 0.30349 | 2.4 | 0.4 | 0 | 197.4425
2023 | 4 | 25 | 2 | Y1 | Dormitory | 2012 | 1 | 0 | 0 | 0 | 0 | 1 | 0 | 0.000549 | 7.5 | 3 | 0.0292 | 0 | 0 | 0 | 0.0292 | 13 | 0 | 20 | 24.5 | 7 | 4.4 | 84 | 135 | 0.9 | 0 | 0 | 0 | 10723 | 15827 | 0.129 | 0.097345 | 21 | 0.2848 | 0.34471 | 0.5184 | 0.30349 | 2.4 | 0.4 | 0 | 219.6646
2023 | 4 | 25 | 3 | Y1 | Dormitory | 2012 | 1 | 0 | 0 | 0 | 0 | 1 | 0 | 0.000549 | 7.5 | 3 | 0.0292 | 0 | 0 | 0 | 0.0292 | 13.3 | 0 | 20 | 24.5 | 6.7 | 4.3 | 85 | 158 | 1.1 | 0 | 0 | 0 | 10723 | 15827 | 0.129 | 0.097345 | 21 | 0.2848 | 0.34471 | 0.5184 | 0.30349 | 2.4 | 0.4 | 0 | 238.9228
2023 | 4 | 25 | 4 | Y1 | Dormitory | 2012 | 1 | 0 | 0 | 0 | 0 | 1 | 0 | 0.000549 | 7.5 | 3 | 0.0292 | 0 | 0 | 0 | 0.0292 | 14.3 | 0 | 20 | 24.5 | 5.7 | 3.2 | 84 | 180 | 0.4 | 1080 | 0 | 0 | 10723 | 15827 | 0.129 | 0.097345 | 21 | 0.2848 | 0.34471 | 0.5184 | 0.30349 | 2.4 | 0.4 | 0 | 264.272
2023 | 4 | 25 | 5 | Y1 | Dormitory | 2012 | 1 | 0 | 0 | 0 | 0 | 1 | 0 | 0.000549 | 7.5 | 3 | 0.0292 | 0 | 0 | 0 | 0.0292 | 12.8 | 0 | 20 | 24.5 | 7.2 | 4.8 | 85 | 135 | 1 | 5640 | 0 | 0 | 10723 | 15827 | 0.129 | 0.097345 | 21 | 0.2848 | 0.34471 | 0.5184 | 0.30349 | 2.4 | 0.4 | 0 | 258.8576
2023 | 4 | 25 | 6 | Y1 | Dormitory | 2012 | 1 | 0 | 0 | 0 | 0 | 1 | 0 | 0.000549 | 7.5 | 3 | 0.0292 | 0 | 0 | 0 | 0.0292 | 10 | 0 | 20 | 24.5 | 10 | 5.9 | 76 | 135 | 1.3 | 15900 | 0 | 0 | 10723 | 15827 | 0.129 | 0.097345 | 21 | 0.2848 | 0.34471 | 0.5184 | 0.30349 | 2.4 | 0.4 | 0 | 434.9225
2023 | 4 | 25 | 7 | Y1 | Dormitory | 2012 | 1 | 0 | 0.5 | 0.2 | 0.2 | 1 | 0 | 0.000549 | 7.5 | 3 | 0.0292 | 0.0002745 | 1.5 | 0.6 | 0.0292 | 5.7 | 0 | 20 | 24.5 | 14.3 | 8 | 66 | 113 | 1.2 | 24660 | 0 | 0 | 10723 | 15827 | 0.129 | 0.097345 | 21 | 0.2848 | 0.34471 | 0.5184 | 0.30349 | 2.4 | 0.4 | 43.2876 | 546.8748
2023 | 4 | 25 | 8 | Y1 | Dormitory | 2012 | 1 | 0 | 1 | 0.5 | 0.5 | 0.7 | 0 | 0.000549 | 7.5 | 3 | 0.0292 | 0.000549 | 3.75 | 1.5 | 0.02044 | 1.3 | 0 | 20 | 24.5 | 18.7 | 9.4 | 55 | 293 | 2.4 | 28260 | 0 | 0 | 10723 | 15827 | 0.129 | 0.097345 | 21 | 0.2848 | 0.34471 | 0.5184 | 0.30349 | 2.4 | 0.4 | 103.0246 | 521.0161
2023 | 4 | 25 | 9 | Y1 | Dormitory | 2012 | 1 | 0 | 1 | 0.5 | 0.5 | 0.3 | 0.1 | 0.000549 | 7.5 | 3 | 0.0292 | 0.000549 | 3.75 | 1.5 | 0.00876 | 0.1 | 0 | 20 | 24.5 | 20.1 | 3.7 | 34 | 225 | 3 | 20100 | 0 | 0 | 10723 | 15827 | 0.129 | 0.097345 | 21 | 0.2848 | 0.34471 | 0.5184 | 0.30349 | 2.4 | 0.4 | 138.8719 | 474.737
2023 | 4 | 25 | 10 | Y1 | Dormitory | 2012 | 1 | 0 | 1 | 0.2 | 0.2 | 0.3 | 0.1 | 0.000549 | 7.5 | 3 | 0.0292 | 0.000549 | 1.5 | 0.6 | 0.00876 | 0.4 | 0 | 20 | 24.5 | 19.6 | 4.4 | 37 | 90 | 2.1 | 18840 | 0 | 0 | 10723 | 15827 | 0.129 | 0.097345 | 21 | 0.2848 | 0.34471 | 0.5184 | 0.30349 | 2.4 | 0.4 | 155.0571 | 250.4776
2023 | 4 | 25 | 11 | Y1 | Dormitory | 2012 | 1 | 0 | 0.5 | 0.2 | 0.2 | 0.3 | 0.1 | 0.000549 | 7.5 | 3 | 0.0292 | 0.0002745 | 1.5 | 0.6 | 0.00876 | 1.3 | 0 | 20 | 24.5 | 21.3 | 6.4 | 38 | 248 | 3.1 | 36360 | 0 | 0 | 10723 | 15827 | 0.129 | 0.097345 | 21 | 0.2848 | 0.34471 | 0.5184 | 0.30349 | 2.4 | 0.4 | 138.1378 | 0
2023 | 4 | 25 | 12 | Y1 | Dormitory | 2012 | 1 | 0 | 0 | 0 | 0 | 0.3 | 0.1 | 0.000549 | 7.5 | 3 | 0.0292 | 0 | 0 | 0 | 0.00876 | 2.1 | 0 | 20 | 24.5 | 22.1 | 5.9 | 35 | 135 | 3 | 50040 | 0 | 0 | 10723 | 15827 | 0.129 | 0.097345 | 21 | 0.2848 | 0.34471 | 0.5184 | 0.30349 | 2.4 | 0.4 | 122.4023 | 0
2023 | 4 | 25 | 13 | Y1 | Dormitory | 2012 | 0.8 | 0 | 0 | 0 | 0 | 0.3 | 0 | 0.000549 | 7.5 | 3 | 0.0292 | 0 | 0 | 0 | 0.00876 | 3 | 0 | 20 | 24.5 | 23 | 7.5 | 37 | 113 | 1.9 | 42840 | 0 | 0 | 10723 | 15827 | 0.129 | 0.097345 | 21 | 0.2848 | 0.34471 | 0.5184 | 0.30349 | 2.4 | 0.4 | 113.5319 | 0
2023 | 4 | 25 | 14 | Y1 | Dormitory | 2012 | 0.8 | 0 | 0 | 0 | 0 | 0.3 | 0 | 0.000549 | 7.5 | 3 | 0.0292 | 0 | 0 | 0 | 0.00876 | 3 | 0 | 20 | 24.5 | 23 | 7.1 | 36 | 225 | 2.6 | 33840 | 0 | 0 | 10723 | 15827 | 0.129 | 0.097345 | 21 | 0.2848 | 0.34471 | 0.5184 | 0.30349 | 2.4 | 0.4 | 120.7724 | 0
2023 | 4 | 25 | 15 | Y1 | Dormitory | 2012 | 0.8 | 0 | 0 | 0 | 0 | 0.3 | 0 | 0.000549 | 7.5 | 3 | 0.0292 | 0 | 0 | 0 | 0.00876 | 3 | 0 | 20 | 24.5 | 23 | 6.3 | 34 | 293 | 2.1 | 10980 | 0 | 0 | 10723 | 15827 | 0.129 | 0.097345 | 21 | 0.2848 | 0.34471 | 0.5184 | 0.30349 | 2.4 | 0.4 | 137.5385 | 0
2023 | 4 | 25 | 16 | Y1 | Dormitory | 2012 | 0.8 | 0 | 0 | 0 | 0 | 0.3 | 0 | 0.000549 | 7.5 | 3 | 0.0292 | 0 | 0 | 0 | 0.00876 | 1.2 | 0 | 20 | 24.5 | 18.8 | 7.5 | 48 | 270 | 1.4 | 4320 | 0 | 0 | 10723 | 15827 | 0.129 | 0.097345 | 21 | 0.2848 | 0.34471 | 0.5184 | 0.30349 | 2.4 | 0.4 | 149.3688 | 4.5707
2023 | 4 | 25 | 17 | Y1 | Dormitory | 2012 | 1 | 0 | 0 | 0 | 0 | 0.3 | 0.1 | 0.000549 | 7.5 | 3 | 0.0292 | 0 | 0 | 0 | 0.00876 | 1.3 | 0 | 20 | 24.5 | 18.7 | 6.1 | 44 | 0 | 1.1 | 1200 | 0 | 0 | 10723 | 15827 | 0.129 | 0.097345 | 21 | 0.2848 | 0.34471 | 0.5184 | 0.30349 | 2.4 | 0.4 | 145.8054 | 6.3198
2023 | 4 | 25 | 18 | Y1 | Dormitory | 2012 | 1 | 0 | 0 | 0 | 0 | 0.7 | 0.1 | 0.000549 | 7.5 | 3 | 0.0292 | 0 | 0 | 0 | 0.02044 | 2.2 | 0 | 20 | 24.5 | 17.8 | 7.2 | 50 | 270 | 2.6 | 0 | 0.3 | 0.3 | 10723 | 15827 | 0.129 | 0.097345 | 21 | 0.2848 | 0.34471 | 0.5184 | 0.30349 | 2.4 | 0.4 | 111.3449 | 116.9392
2023 | 4 | 25 | 19 | Y1 | Dormitory | 2012 | 1 | 0 | 0 | 0.5 | 0.5 | 1 | 0.1 | 0.000549 | 7.5 | 3 | 0.0292 | 0 | 3.75 | 1.5 | 0.0292 | 5.7 | 0 | 20 | 24.5 | 14.3 | 9.9 | 75 | 113 | 2.2 | 0 | 0 | 0 | 10723 | 15827 | 0.129 | 0.097345 | 21 | 0.2848 | 0.34471 | 0.5184 | 0.30349 | 2.4 | 0.4 | 65.1103 | 349.8532
2023 | 4 | 25 | 20 | Y1 | Dormitory | 2012 | 1 | 0 | 0.5 | 0.8 | 0.8 | 1 | 0.1 | 0.000549 | 7.5 | 3 | 0.0292 | 0.0002745 | 6 | 2.4 | 0.0292 | 6.4 | 0 | 20 | 24.5 | 13.6 | 9.2 | 75 | 113 | 1.2 | 0 | 0 | 0 | 10723 | 15827 | 0.129 | 0.097345 | 21 | 0.2848 | 0.34471 | 0.5184 | 0.30349 | 2.4 | 0.4 | 7.1953 | 566.7617
2023 | 4 | 25 | 21 | Y1 | Dormitory | 2012 | 1 | 0 | 1 | 0.8 | 0.8 | 1 | 0.1 | 0.000549 | 7.5 | 3 | 0.0292 | 0.000549 | 6 | 2.4 | 0.0292 | 6.2 | 0 | 20 | 24.5 | 13.8 | 9.2 | 74 | 90 | 0.9 | 0 | 0.1 | 0.1 | 10723 | 15827 | 0.129 | 0.097345 | 21 | 0.2848 | 0.34471 | 0.5184 | 0.30349 | 2.4 | 0.4 | 0 | 566.7617
2023 | 4 | 25 | 22 | Y1 | Dormitory | 2012 | 1 | 0 | 1 | 0.8 | 0.8 | 1 | 0.1 | 0.000549 | 7.5 | 3 | 0.0292 | 0.000549 | 6 | 2.4 | 0.0292 | 6.7 | 0 | 20 | 24.5 | 13.3 | 8.9 | 75 | 270 | 1.7 | 0 | 0 | 0 | 10723 | 15827 | 0.129 | 0.097345 | 21 | 0.2848 | 0.34471 | 0.5184 | 0.30349 | 2.4 | 0.4 | 0 | 349.8532
2023 | 4 | 25 | 23 | Y1 | Dormitory | 2012 | 1 | 0 | 0.5 | 0.8 | 0.8 | 1 | 0 | 0.000549 | 7.5 | 3 | 0.0292 | 0.0002745 | 6 | 2.4 | 0.0292 | 7.8 | 0 | 20 | 24.5 | 12.2 | 8.8 | 80 | 113 | 2.3 | 0 | 0 | 0 | 10723 | 15827 | 0.129 | 0.097345 | 21 | 0.2848 | 0.34471 | 0.5184 | 0.30349 | 2.4 | 0.4 | 0 | 33.7516
2023 | 4 | 25 | 0 | Y1 | Dormitory | 2012 | 1 | 0 | 0 | 0.2 | 0.2 | 1 | 0 | 0.000549 | 7.5 | 3 | 0.0292 | 0 | 1.5 | 0.6 | 0.0292 | 7.8 | 0 | 20 | 24.5 | 12.2 | 8.8 | 80 | 293 | 1 | 0 | 0 | 0 | 10723 | 15827 | 0.129 | 0.097345 | 21 | 0.2848 | 0.34471 | 0.5184 | 0.30349 | 2.4 | 0.4 | 0 | 10.2236
2023 | 4 | 26 | 1 | Y1 | Dormitory | 2012 | 1 | 0 | 0 | 0 | 0 | 1 | 0 | 0.000549 | 7.5 | 3 | 0.0292 | 0 | 0 | 0 | 0.0292 | 7 | 0 | 20 | 24.5 | 13 | 9.6 | 80 | 293 | 2 | 0 | 3.7 | 3.7 | 10723 | 15827 | 0.129 | 0.097345 | 21 | 0.2848 | 0.34471 | 0.5184 | 0.30349 | 2.4 | 0.4 | 0 | 13.1139
2023 | 4 | 26 | 2 | Y1 | Dormitory | 2012 | 1 | 0 | 0 | 0 | 0 | 1 | 0 | 0.000549 | 7.5 | 3 | 0.0292 | 0 | 0 | 0 | 0.0292 | 8.3 | 0 | 20 | 24.5 | 11.7 | 9.1 | 84 | 270 | 1.3 | 0 | 0 | 0 | 10723 | 15827 | 0.129 | 0.097345 | 21 | 0.2848 | 0.34471 | 0.5184 | 0.30349 | 2.4 | 0.4 | 0 | 23.6135
2023 | 4 | 26 | 3 | Y1 | Dormitory | 2012 | 1 | 0 | 0 | 0 | 0 | 1 | 0 | 0.000549 | 7.5 | 3 | 0.0292 | 0 | 0 | 0 | 0.0292 | 9.2 | 0 | 20 | 24.5 | 10.8 | 8.4 | 85 | 203 | 1.4 | 0 | 0 | 0 | 10723 | 15827 | 0.129 | 0.097345 | 21 | 0.2848 | 0.34471 | 0.5184 | 0.30349 | 2.4 | 0.4 | 0 | 48.9751
2023 | 4 | 26 | 4 | Y1 | Dormitory | 2012 | 1 | 0 | 0 | 0 | 0 | 1 | 0 | 0.000549 | 7.5 | 3 | 0.0292 | 0 | 0 | 0 | 0.0292 | 9.6 | 0 | 20 | 24.5 | 10.4 | 8 | 85 | 180 | 1.4 | 1260 | 0 | 0 | 10723 | 15827 | 0.129 | 0.097345 | 21 | 0.2848 | 0.34471 | 0.5184 | 0.30349 | 2.4 | 0.4 | 0 | 77.9375
2023 | 4 | 26 | 5 | Y1 | Dormitory | 2012 | 1 | 0 | 0 | 0 | 0 | 1 | 0 | 0.000549 | 7.5 | 3 | 0.0292 | 0 | 0 | 0 | 0.0292 | 9 | 0 | 20 | 24.5 | 11 | 8.7 | 86 | 180 | 1.5 | 9600 | 0 | 0 | 10723 | 15827 | 0.129 | 0.097345 | 21 | 0.2848 | 0.34471 | 0.5184 | 0.30349 | 2.4 | 0.4 | 0 | 88.9394
2023 | 4 | 26 | 6 | Y1 | Dormitory | 2012 | 1 | 0 | 0 | 0 | 0 | 1 | 0 | 0.000549 | 7.5 | 3 | 0.0292 | 0 | 0 | 0 | 0.0292 | 6.6 | 0 | 20 | 24.5 | 13.4 | 10.7 | 84 | 90 | 1.5 | 9960 | 0 | 0 | 10723 | 15827 | 0.129 | 0.097345 | 21 | 0.2848 | 0.34471 | 0.5184 | 0.30349 | 2.4 | 0.4 | 0 | 293.0325
2023 | 4 | 26 | 7 | Y1 | Dormitory | 2012 | 1 | 0 | 0.5 | 0.2 | 0.2 | 1 | 0 | 0.000549 | 7.5 | 3 | 0.0292 | 0.0002745 | 1.5 | 0.6 | 0.0292 | 4.5 | 0 | 20 | 24.5 | 15.5 | 11.3 | 76 | 248 | 1.9 | 8460 | 0 | 0 | 10723 | 15827 | 0.129 | 0.097345 | 21 | 0.2848 | 0.34471 | 0.5184 | 0.30349 | 2.4 | 0.4 | 50.325 | 517.2767
2023 | 4 | 26 | 8 | Y1 | Dormitory | 2012 | 1 | 0 | 1 | 0.5 | 0.5 | 0.7 | 0 | 0.000549 | 7.5 | 3 | 0.0292 | 0.000549 | 3.75 | 1.5 | 0.02044 | 5.3 | 0 | 20 | 24.5 | 14.7 | 11.1 | 79 | 338 | 0.6 | 33540 | 0 | 0 | 10723 | 15827 | 0.129 | 0.097345 | 21 | 0.2848 | 0.34471 | 0.5184 | 0.30349 | 2.4 | 0.4 | 102.3587 | 516.9074
2023 | 4 | 26 | 9 | Y1 | Dormitory | 2012 | 1 | 0 | 1 | 0.5 | 0.5 | 0.3 | 0.1 | 0.000549 | 7.5 | 3 | 0.0292 | 0.000549 | 3.75 | 1.5 | 0.00876 | 1.5 | 0 | 20 | 24.5 | 18.5 | 11.3 | 63 | 23 | 1.9 | 37440 | 0 | 0 | 10723 | 15827 | 0.129 | 0.097345 | 21 | 0.2848 | 0.34471 | 0.5184 | 0.30349 | 2.4 | 0.4 | 136.8044 | 472.7764
2023 | 4 | 26 | 10 | Y1 | Dormitory | 2012 | 1 | 0 | 1 | 0.2 | 0.2 | 0.3 | 0.1 | 0.000549 | 7.5 | 3 | 0.0292 | 0.000549 | 1.5 | 0.6 | 0.00876 | 0.6 | 0 | 20 | 24.5 | 19.4 | 11.1 | 59 | 315 | 1.6 | 55200 | 0 | 0 | 10723 | 15827 | 0.129 | 0.097345 | 21 | 0.2848 | 0.34471 | 0.5184 | 0.30349 | 2.4 | 0.4 | 153.5128 | 257.0802
2023 | 4 | 26 | 11 | Y1 | Dormitory | 2012 | 1 | 0 | 0.5 | 0.2 | 0.2 | 0.3 | 0.1 | 0.000549 | 7.5 | 3 | 0.0292 | 0.0002745 | 1.5 | 0.6 | 0.00876 | 1.6 | 0 | 20 | 24.5 | 21.6 | 11.6 | 53 | 293 | 2 | 42240 | 0 | 0 | 10723 | 15827 | 0.129 | 0.097345 | 21 | 0.2848 | 0.34471 | 0.5184 | 0.30349 | 2.4 | 0.4 | 136.9645 | 0
2023 | 4 | 26 | 12 | Y1 | Dormitory | 2012 | 1 | 0 | 0 | 0 | 0 | 0.3 | 0.1 | 0.000549 | 7.5 | 3 | 0.0292 | 0 | 0 | 0 | 0.00876 | 0.2 | 0 | 20 | 24.5 | 20.2 | 10 | 52 | 293 | 2.2 | 26160 | 0 | 0 | 10723 | 15827 | 0.129 | 0.097345 | 21 | 0.2848 | 0.34471 | 0.5184 | 0.30349 | 2.4 | 0.4 | 121.4887 | 0
2023 | 4 | 26 | 13 | Y1 | Dormitory | 2012 | 0.8 | 0 | 0 | 0 | 0 | 0.3 | 0 | 0.000549 | 7.5 | 3 | 0.0292 | 0 | 0 | 0 | 0.00876 | 1.7 | 0 | 20 | 24.5 | 18.3 | 11.1 | 63 | 293 | 2.6 | 8820 | 0 | 0 | 10723 | 15827 | 0.129 | 0.097345 | 21 | 0.2848 | 0.34471 | 0.5184 | 0.30349 | 2.4 | 0.4 | 112.4569 | 0
2023 | 4 | 26 | 14 | Y1 | Dormitory | 2012 | 0.8 | 0 | 0 | 0 | 0 | 0.3 | 0 | 0.000549 | 7.5 | 3 | 0.0292 | 0 | 0 | 0 | 0.00876 | 2.5 | 0 | 20 | 24.5 | 17.5 | 10.6 | 64 | 315 | 1.6 | 7980 | 0 | 0 | 10723 | 15827 | 0.129 | 0.097345 | 21 | 0.2848 | 0.34471 | 0.5184 | 0.30349 | 2.4 | 0.4 | 119.861 | 0
2023 | 4 | 26 | 15 | Y1 | Dormitory | 2012 | 0.8 | 0 | 0 | 0 | 0 | 0.3 | 0 | 0.000549 | 7.5 | 3 | 0.0292 | 0 | 0 | 0 | 0.00876 | 3.3 | 0 | 20 | 24.5 | 16.7 | 9.1 | 61 | 113 | 1.2 | 2700 | 0.1 | 0.1 | 10723 | 15827 | 0.129 | 0.097345 | 21 | 0.2848 | 0.34471 | 0.5184 | 0.30349 | 2.4 | 0.4 | 136.2052 | 0
2023 | 4 | 26 | 16 | Y1 | Dormitory | 2012 | 0.8 | 0 | 0 | 0 | 0 | 0.3 | 0 | 0.000549 | 7.5 | 3 | 0.0292 | 0 | 0 | 0 | 0.00876 | 5.5 | 0 | 20 | 24.5 | 14.5 | 10.5 | 77 | 113 | 1.3 | 4740 | 0 | 0 | 10723 | 15827 | 0.129 | 0.097345 | 21 | 0.2848 | 0.34471 | 0.5184 | 0.30349 | 2.4 | 0.4 | 147.4951 | 0.076578
2023 | 4 | 26 | 17 | Y1 | Dormitory | 2012 | 1 | 0 | 0 | 0 | 0 | 0.3 | 0.1 | 0.000549 | 7.5 | 3 | 0.0292 | 0 | 0 | 0 | 0.00876 | 5.9 | 0 | 20 | 24.5 | 14.1 | 10.1 | 77 | 90 | 0.7 | 840 | 0 | 0 | 10723 | 15827 | 0.129 | 0.097345 | 21 | 0.2848 | 0.34471 | 0.5184 | 0.30349 | 2.4 | 0.4 | 143.1957 | 3.4821
2023 | 4 | 26 | 18 | Y1 | Dormitory | 2012 | 1 | 0 | 0 | 0 | 0 | 0.7 | 0.1 | 0.000549 | 7.5 | 3 | 0.0292 | 0 | 0 | 0 | 0.02044 | 6.8 | 0 | 20 | 24.5 | 13.2 | 9.6 | 79 | 90 | 0.6 | 0 | 0 | 0 | 10723 | 15827 | 0.129 | 0.097345 | 21 | 0.2848 | 0.34471 | 0.5184 | 0.30349 | 2.4 | 0.4 | 108.8346 | 83.283
2023 | 4 | 26 | 19 | Y1 | Dormitory | 2012 | 1 | 0 | 0 | 0.5 | 0.5 | 1 | 0.1 | 0.000549 | 7.5 | 3 | 0.0292 | 0 | 3.75 | 1.5 | 0.0292 | 7.2 | 0 | 20 | 24.5 | 12.8 | 9.6 | 81 | 90 | 0.9 | 0 | 0 | 0 | 10723 | 15827 | 0.129 | 0.097345 | 21 | 0.2848 | 0.34471 | 0.5184 | 0.30349 | 2.4 | 0.4 | 63.4923 | 349.8532
2023 | 4 | 26 | 20 | Y1 | Dormitory | 2012 | 1 | 0 | 0.5 | 0.8 | 0.8 | 1 | 0.1 | 0.000549 | 7.5 | 3 | 0.0292 | 0.0002745 | 6 | 2.4 | 0.0292 | 7.9 | 0 | 20 | 24.5 | 12.1 | 9.3 | 83 | 248 | 0.5 | 0 | 0 | 0 | 10723 | 15827 | 0.129 | 0.097345 | 21 | 0.2848 | 0.34471 | 0.5184 | 0.30349 | 2.4 | 0.4 | 7.0423 | 566.7617
2023 | 4 | 26 | 21 | Y1 | Dormitory | 2012 | 1 | 0 | 1 | 0.8 | 0.8 | 1 | 0.1 | 0.000549 | 7.5 | 3 | 0.0292 | 0.000549 | 6 | 2.4 | 0.0292 | 8.6 | 0 | 20 | 24.5 | 11.4 | 8.8 | 84 | 270 | 0.6 | 0 | 0 | 0 | 10723 | 15827 | 0.129 | 0.097345 | 21 | 0.2848 | 0.34471 | 0.5184 | 0.30349 | 2.4 | 0.4 | 0 | 566.7617
2023 | 4 | 26 | 22 | Y1 | Dormitory | 2012 | 1 | 0 | 1 | 0.8 | 0.8 | 1 | 0.1 | 0.000549 | 7.5 | 3 | 0.0292 | 0.000549 | 6 | 2.4 | 0.0292 | 9.1 | 0 | 20 | 24.5 | 10.9 | 8.5 | 85 | 225 | 0.8 | 0 | 0 | 0 | 10723 | 15827 | 0.129 | 0.097345 | 21 | 0.2848 | 0.34471 | 0.5184 | 0.30349 | 2.4 | 0.4 | 0 | 349.8532
2023 | 4 | 26 | 23 | Y1 | Dormitory | 2012 | 1 | 0 | 0.5 | 0.8 | 0.8 | 1 | 0 | 0.000549 | 7.5 | 3 | 0.0292 | 0.0002745 | 6 | 2.4 | 0.0292 | 9.4 | 0 | 20 | 24.5 | 10.6 | 8.2 | 85 | 248 | 0.6 | 0 | 0 | 0 | 10723 | 15827 | 0.129 | 0.097345 | 21 | 0.2848 | 0.34471 | 0.5184 | 0.30349 | 2.4 | 0.4 | 0 | 49.1028
2023 | 4 | 26 | 0 | Y1 | Dormitory | 2012 | 1 | 0 | 0 | 0.2 | 0.2 | 1 | 0 | 0.000549 | 7.5 | 3 | 0.0292 | 0 | 1.5 | 0.6 | 0.0292 | 9.5 | 0 | 20 | 24.5 | 10.5 | 8.1 | 85 | 23 | 0.3 | 0 | 0 | 0 | 10723 | 15827 | 0.129 | 0.097345 | 21 | 0.2848 | 0.34471 | 0.5184 | 0.30349 | 2.4 | 0.4 | 0 | 31.3522
2023 | 4 | 27 | 1 | Y1 | Dormitory | 2012 | 1 | 0 | 0 | 0 | 0 | 1 | 0 | 0.000549 | 7.5 | 3 | 0.0292 | 0 | 0 | 0 | 0.0292 | 9.1 | 0 | 20 | 24.5 | 10.9 | 8.6 | 86 | 293 | 1.4 | 0 | 0 | 0 | 10723 | 15827 | 0.129 | 0.097345 | 21 | 0.2848 | 0.34471 | 0.5184 | 0.30349 | 2.4 | 0.4 | 0 | 37.6029
2023 | 4 | 27 | 2 | Y1 | Dormitory | 2012 | 1 | 0 | 0 | 0 | 0 | 1 | 0 | 0.000549 | 7.5 | 3 | 0.0292 | 0 | 0 | 0 | 0.0292 | 9.4 | 0 | 20 | 24.5 | 10.6 | 8.3 | 86 | 315 | 0.6 | 0 | 0.6 | 0.6 | 10723 | 15827 | 0.129 | 0.097345 | 21 | 0.2848 | 0.34471 | 0.5184 | 0.30349 | 2.4 | 0.4 | 0 | 48.9907
2023 | 4 | 27 | 3 | Y1 | Dormitory | 2012 | 1 | 0 | 0 | 0 | 0 | 1 | 0 | 0.000549 | 7.5 | 3 | 0.0292 | 0 | 0 | 0 | 0.0292 | 8.8 | 0 | 20 | 24.5 | 11.2 | 8.9 | 86 | 293 | 0.5 | 0 | 0.7 | 0.7 | 10723 | 15827 | 0.129 | 0.097345 | 21 | 0.2848 | 0.34471 | 0.5184 | 0.30349 | 2.4 | 0.4 | 0 | 56.0934
2023 | 4 | 27 | 4 | Y1 | Dormitory | 2012 | 1 | 0 | 0 | 0 | 0 | 1 | 0 | 0.000549 | 7.5 | 3 | 0.0292 | 0 | 0 | 0 | 0.0292 | 8.8 | 0 | 20 | 24.5 | 11.2 | 8.9 | 86 | 270 | 0.6 | 420 | 0.5 | 0.5 | 10723 | 15827 | 0.129 | 0.097345 | 21 | 0.2848 | 0.34471 | 0.5184 | 0.30349 | 2.4 | 0.4 | 0 | 66.2447
2023 | 4 | 27 | 5 | Y1 | Dormitory | 2012 | 1 | 0 | 0 | 0 | 0 | 1 | 0 | 0.000549 | 7.5 | 3 | 0.0292 | 0 | 0 | 0 | 0.0292 | 8.2 | 0 | 20 | 24.5 | 11.8 | 9.7 | 87 | 338 | 0.9 | 900 | 0.6 | 0.6 | 10723 | 15827 | 0.129 | 0.097345 | 21 | 0.2848 | 0.34471 | 0.5184 | 0.30349 | 2.4 | 0.4 | 0 | 73.3065
2023 | 4 | 27 | 6 | Y1 | Dormitory | 2012 | 1 | 0 | 0 | 0 | 0 | 1 | 0 | 0.000549 | 7.5 | 3 | 0.0292 | 0 | 0 | 0 | 0.0292 | 8.9 | 0 | 20 | 24.5 | 11.1 | 8.8 | 86 | 338 | 4.6 | 1680 | 1.7 | 1.7 | 10723 | 15827 | 0.129 | 0.097345 | 21 | 0.2848 | 0.34471 | 0.5184 | 0.30349 | 2.4 | 0.4 | 0 | 313.5669
2023 | 4 | 27 | 7 | Y1 | Dormitory | 2012 | 1 | 0 | 0.5 | 0.2 | 0.2 | 1 | 0 | 0.000549 | 7.5 | 3 | 0.0292 | 0.0002745 | 1.5 | 0.6 | 0.0292 | 9 | 0 | 20 | 24.5 | 11 | 8.5 | 85 | 45 | 3.6 | 2340 | 2.9 | 2.9 | 10723 | 15827 | 0.129 | 0.097345 | 21 | 0.2848 | 0.34471 | 0.5184 | 0.30349 | 2.4 | 0.4 | 50.652 | 531.6279
2023 | 4 | 27 | 8 | Y1 | Dormitory | 2012 | 1 | 0 | 1 | 0.5 | 0.5 | 0.7 | 0 | 0.000549 | 7.5 | 3 | 0.0292 | 0.000549 | 3.75 | 1.5 | 0.02044 | 9.1 | 0 | 20 | 24.5 | 10.9 | 8.6 | 86 | 0 | 5.5 | 2520 | 2.3 | 2.3 | 10723 | 15827 | 0.129 | 0.097345 | 21 | 0.2848 | 0.34471 | 0.5184 | 0.30349 | 2.4 | 0.4 | 102.2905 | 521.8422
2023 | 4 | 27 | 9 | Y1 | Dormitory | 2012 | 1 | 0 | 1 | 0.5 | 0.5 | 0.3 | 0.1 | 0.000549 | 7.5 | 3 | 0.0292 | 0.000549 | 3.75 | 1.5 | 0.00876 | 9.7 | 0 | 20 | 24.5 | 10.3 | 8.2 | 87 | 338 | 5.7 | 2100 | 1.9 | 1.9 | 10723 | 15827 | 0.129 | 0.097345 | 21 | 0.2848 | 0.34471 | 0.5184 | 0.30349 | 2.4 | 0.4 | 135.7445 | 487.8866
2023 | 4 | 27 | 10 | Y1 | Dormitory | 2012 | 1 | 0 | 1 | 0.2 | 0.2 | 0.3 | 0.1 | 0.000549 | 7.5 | 3 | 0.0292 | 0.000549 | 1.5 | 0.6 | 0.00876 | 10.1 | 0 | 20 | 24.5 | 9.9 | 8 | 88 | 315 | 8.1 | 4080 | 1.7 | 1.7 | 10723 | 15827 | 0.129 | 0.097345 | 21 | 0.2848 | 0.34471 | 0.5184 | 0.30349 | 2.4 | 0.4 | 151.6674 | 273.4933
2023 | 4 | 27 | 11 | Y1 | Dormitory | 2012 | 1 | 0 | 0.5 | 0.2 | 0.2 | 0.3 | 0.1 | 0.000549 | 7.5 | 3 | 0.0292 | 0.0002745 | 1.5 | 0.6 | 0.00876 | 10.2 | 0 | 20 | 24.5 | 9.8 | 7.7 | 87 | 315 | 5.5 | 4440 | 2.3 | 2.3 | 10723 | 15827 | 0.129 | 0.097345 | 21 | 0.2848 | 0.34471 | 0.5184 | 0.30349 | 2.4 | 0.4 | 135.7552 | 41.6585
2023 | 4 | 27 | 12 | Y1 | Dormitory | 2012 | 1 | 0 | 0 | 0 | 0 | 0.3 | 0.1 | 0.000549 | 7.5 | 3 | 0.0292 | 0 | 0 | 0 | 0.00876 | 10.6 | 0 | 20 | 24.5 | 9.4 | 7.3 | 87 | 315 | 6.5 | 3720 | 0.7 | 0.7 | 10723 | 15827 | 0.129 | 0.097345 | 21 | 0.2848 | 0.34471 | 0.5184 | 0.30349 | 2.4 | 0.4 | 120.4796 | 38.7327
2023 | 4 | 27 | 13 | Y1 | Dormitory | 2012 | 0.8 | 0 | 0 | 0 | 0 | 0.3 | 0 | 0.000549 | 7.5 | 3 | 0.0292 | 0 | 0 | 0 | 0.00876 | 10.9 | 0 | 20 | 24.5 | 9.1 | 6.9 | 86 | 338 | 5.9 | 4380 | 0.7 | 0.7 | 10723 | 15827 | 0.129 | 0.097345 | 21 | 0.2848 | 0.34471 | 0.5184 | 0.30349 | 2.4 | 0.4 | 111.6836 | 41.5543
2023 | 4 | 27 | 14 | Y1 | Dormitory | 2012 | 0.8 | 0 | 0 | 0 | 0 | 0.3 | 0 | 0.000549 | 7.5 | 3 | 0.0292 | 0 | 0 | 0 | 0.00876 | 11 | 0 | 20 | 24.5 | 9 | 6.8 | 86 | 315 | 4.9 | 4020 | 0.3 | 0.3 | 10723 | 15827 | 0.129 | 0.097345 | 21 | 0.2848 | 0.34471 | 0.5184 | 0.30349 | 2.4 | 0.4 | 118.6632 | 42.7461
2023 | 4 | 27 | 15 | Y1 | Dormitory | 2012 | 0.8 | 0 | 0 | 0 | 0 | 0.3 | 0 | 0.000549 | 7.5 | 3 | 0.0292 | 0 | 0 | 0 | 0.00876 | 10.8 | 0 | 20 | 24.5 | 9.2 | 6.6 | 84 | 315 | 4.5 | 7680 | 0.1 | 0.1 | 10723 | 15827 | 0.129 | 0.097345 | 21 | 0.2848 | 0.34471 | 0.5184 | 0.30349 | 2.4 | 0.4 | 133.3909 | 41.966
2023 | 4 | 27 | 16 | Y1 | Dormitory | 2012 | 0.8 | 0 | 0 | 0 | 0 | 0.3 | 0 | 0.000549 | 7.5 | 3 | 0.0292 | 0 | 0 | 0 | 0.00876 | 10.5 | 0 | 20 | 24.5 | 9.5 | 6.2 | 80 | 315 | 4.3 | 3120 | 0 | 0 | 10723 | 15827 | 0.129 | 0.097345 | 21 | 0.2848 | 0.34471 | 0.5184 | 0.30349 | 2.4 | 0.4 | 143.7641 | 43.9958
2023 | 4 | 27 | 17 | Y1 | Dormitory | 2012 | 1 | 0 | 0 | 0 | 0 | 0.3 | 0.1 | 0.000549 | 7.5 | 3 | 0.0292 | 0 | 0 | 0 | 0.00876 | 10.5 | 0 | 20 | 24.5 | 9.5 | 5.6 | 77 | 315 | 3.4 | 720 | 0 | 0 | 10723 | 15827 | 0.129 | 0.097345 | 21 | 0.2848 | 0.34471 | 0.5184 | 0.30349 | 2.4 | 0.4 | 138.6081 | 74.4883
2023 | 4 | 27 | 18 | Y1 | Dormitory | 2012 | 1 | 0 | 0 | 0 | 0 | 0.7 | 0.1 | 0.000549 | 7.5 | 3 | 0.0292 | 0 | 0 | 0 | 0.02044 | 10.6 | 0 | 20 | 24.5 | 9.4 | 5.5 | 77 | 315 | 2.5 | 0 | 0 | 0 | 10723 | 15827 | 0.129 | 0.097345 | 21 | 0.2848 | 0.34471 | 0.5184 | 0.30349 | 2.4 | 0.4 | 104.7606 | 145.535
2023 | 4 | 27 | 19 | Y1 | Dormitory | 2012 | 1 | 0 | 0 | 0.5 | 0.5 | 1 | 0.1 | 0.000549 | 7.5 | 3 | 0.0292 | 0 | 3.75 | 1.5 | 0.0292 | 11.3 | 0 | 20 | 24.5 | 8.7 | 5.2 | 79 | 270 | 1.5 | 0 | 0 | 0 | 10723 | 15827 | 0.129 | 0.097345 | 21 | 0.2848 | 0.34471 | 0.5184 | 0.30349 | 2.4 | 0.4 | 61.1333 | 389.2345
2023 | 4 | 27 | 20 | Y1 | Dormitory | 2012 | 1 | 0 | 0.5 | 0.8 | 0.8 | 1 | 0.1 | 0.000549 | 7.5 | 3 | 0.0292 | 0.0002745 | 6 | 2.4 | 0.0292 | 12.4 | 0 | 20 | 24.5 | 7.6 | 4.9 | 83 | 113 | 0.3 | 0 | 0 | 0 | 10723 | 15827 | 0.129 | 0.097345 | 21 | 0.2848 | 0.34471 | 0.5184 | 0.30349 | 2.4 | 0.4 | 6.8484 | 620.0512
2023 | 4 | 27 | 21 | Y1 | Dormitory | 2012 | 1 | 0 | 1 | 0.8 | 0.8 | 1 | 0.1 | 0.000549 | 7.5 | 3 | 0.0292 | 0.000549 | 6 | 2.4 | 0.0292 | 12.7 | 0 | 20 | 24.5 | 7.3 | 4.7 | 84 | 135 | 0.5 | 0 | 0 | 0 | 10723 | 15827 | 0.129 | 0.097345 | 21 | 0.2848 | 0.34471 | 0.5184 | 0.30349 | 2.4 | 0.4 | 0 | 629.9236
2023 | 4 | 27 | 22 | Y1 | Dormitory | 2012 | 1 | 0 | 1 | 0.8 | 0.8 | 1 | 0.1 | 0.000549 | 7.5 | 3 | 0.0292 | 0.000549 | 6 | 2.4 | 0.0292 | 13.6 | 0 | 20 | 24.5 | 6.4 | 4 | 85 | 315 | 0.7 | 0 | 0 | 0 | 10723 | 15827 | 0.129 | 0.097345 | 21 | 0.2848 | 0.34471 | 0.5184 | 0.30349 | 2.4 | 0.4 | 0 | 416.5611
2023 | 4 | 27 | 23 | Y1 | Dormitory | 2012 | 1 | 0 | 0.5 | 0.8 | 0.8 | 1 | 0 | 0.000549 | 7.5 | 3 | 0.0292 | 0.0002745 | 6 | 2.4 | 0.0292 | 14.3 | 0 | 20 | 24.5 | 5.7 | 3.3 | 85 | 338 | 0.5 | 0 | 0 | 0 | 10723 | 15827 | 0.129 | 0.097345 | 21 | 0.2848 | 0.34471 | 0.5184 | 0.30349 | 2.4 | 0.4 | 0 | 184.8122
2023 | 4 | 27 | 0 | Y1 | Dormitory | 2012 | 1 | 0 | 0 | 0.2 | 0.2 | 1 | 0 | 0.000549 | 7.5 | 3 | 0.0292 | 0 | 1.5 | 0.6 | 0.0292 | 14.8 | 0 | 20 | 24.5 | 5.2 | 2.9 | 85 | 113 | 0.4 | 0 | 0 | 0 | 10723 | 15827 | 0.129 | 0.097345 | 21 | 0.2848 | 0.34471 | 0.5184 | 0.30349 | 2.4 | 0.4 | 0 | 201.4898
2023 | 4 | 28 | 1 | Y1 | Dormitory | 2012 | 1 | 0 | 0 | 0 | 0 | 1 | 0 | 0.000549 | 7.5 | 3 | 0.0292 | 0 | 0 | 0 | 0.0292 | 15.6 | 0 | 20 | 24.5 | 4.4 | 2.2 | 86 | 68 | 0.1 | 0 | 0 | 0 | 10723 | 15827 | 0.129 | 0.097345 | 21 | 0.2848 | 0.34471 | 0.5184 | 0.30349 | 2.4 | 0.4 | 0 | 230.0433
2023 | 4 | 28 | 2 | Y1 | Dormitory | 2012 | 1 | 0 | 0 | 0 | 0 | 1 | 0 | 0.000549 | 7.5 | 3 | 0.0292 | 0 | 0 | 0 | 0.0292 | 16.1 | 0 | 20 | 24.5 | 3.9 | 1.7 | 86 | 338 | 0.4 | 0 | 0 | 0 | 10723 | 15827 | 0.129 | 0.097345 | 21 | 0.2848 | 0.34471 | 0.5184 | 0.30349 | 2.4 | 0.4 | 0 | 259.0023
2023 | 4 | 28 | 3 | Y1 | Dormitory | 2012 | 1 | 0 | 0 | 0 | 0 | 1 | 0 | 0.000549 | 7.5 | 3 | 0.0292 | 0 | 0 | 0 | 0.0292 | 16.2 | 0 | 20 | 24.5 | 3.8 | 1.6 | 86 | 135 | 0.4 | 0 | 0 | 0 | 10723 | 15827 | 0.129 | 0.097345 | 21 | 0.2848 | 0.34471 | 0.5184 | 0.30349 | 2.4 | 0.4 | 0 | 281.6863
2023 | 4 | 28 | 4 | Y1 | Dormitory | 2012 | 1 | 0 | 0 | 0 | 0 | 1 | 0 | 0.000549 | 7.5 | 3 | 0.0292 | 0 | 0 | 0 | 0.0292 | 16.2 | 0 | 20 | 24.5 | 3.8 | 1.6 | 86 | 338 | 0 | 780 | 0 | 0 | 10723 | 15827 | 0.129 | 0.097345 | 21 | 0.2848 | 0.34471 | 0.5184 | 0.30349 | 2.4 | 0.4 | 0 | 295.7532
2023 | 4 | 28 | 5 | Y1 | Dormitory | 2012 | 1 | 0 | 0 | 0 | 0 | 1 | 0 | 0.000549 | 7.5 | 3 | 0.0292 | 0 | 0 | 0 | 0.0292 | 15.7 | 0 | 20 | 24.5 | 4.3 | 2.1 | 86 | 68 | 0.5 | 7020 | 0 | 0 | 10723 | 15827 | 0.129 | 0.097345 | 21 | 0.2848 | 0.34471 | 0.5184 | 0.30349 | 2.4 | 0.4 | 0 | 299.1038
2023 | 4 | 28 | 6 | Y1 | Dormitory | 2012 | 1 | 0 | 0 | 0 | 0 | 1 | 0 | 0.000549 | 7.5 | 3 | 0.0292 | 0 | 0 | 0 | 0.0292 | 14 | 0 | 20 | 24.5 | 6 | 4 | 87 | 45 | 0.7 | 14340 | 0 | 0 | 10723 | 15827 | 0.129 | 0.097345 | 21 | 0.2848 | 0.34471 | 0.5184 | 0.30349 | 2.4 | 0.4 | 0 | 501.8129
2023 | 4 | 28 | 7 | Y1 | Dormitory | 2012 | 1 | 0 | 0.5 | 0.2 | 0.2 | 1 | 0 | 0.000549 | 7.5 | 3 | 0.0292 | 0.0002745 | 1.5 | 0.6 | 0.0292 | 11.2 | 0 | 20 | 24.5 | 8.8 | 6.9 | 88 | 315 | 2.8 | 34920 | 0 | 0 | 10723 | 15827 | 0.129 | 0.097345 | 21 | 0.2848 | 0.34471 | 0.5184 | 0.30349 | 2.4 | 0.4 | 50.8211 | 612.5982
2023 | 4 | 28 | 8 | Y1 | Dormitory | 2012 | 1 | 0 | 1 | 0.5 | 0.5 | 0.7 | 0 | 0.000549 | 7.5 | 3 | 0.0292 | 0.000549 | 3.75 | 1.5 | 0.02044 | 8.3 | 0 | 20 | 24.5 | 11.7 | 5.5 | 66 | 315 | 6.4 | 47280 | 0 | 0 | 10723 | 15827 | 0.129 | 0.097345 | 21 | 0.2848 | 0.34471 | 0.5184 | 0.30349 | 2.4 | 0.4 | 102.1903 | 533.9091
2023 | 4 | 28 | 9 | Y1 | Dormitory | 2012 | 1 | 0 | 1 | 0.5 | 0.5 | 0.3 | 0.1 | 0.000549 | 7.5 | 3 | 0.0292 | 0.000549 | 3.75 | 1.5 | 0.00876 | 7.3 | 0 | 20 | 24.5 | 12.7 | 4.1 | 56 | 293 | 5.7 | 52920 | 0 | 0 | 10723 | 15827 | 0.129 | 0.097345 | 21 | 0.2848 | 0.34471 | 0.5184 | 0.30349 | 2.4 | 0.4 | 135.9604 | 494.4608
2023 | 4 | 28 | 10 | Y1 | Dormitory | 2012 | 1 | 0 | 1 | 0.2 | 0.2 | 0.3 | 0.1 | 0.000549 | 7.5 | 3 | 0.0292 | 0.000549 | 1.5 | 0.6 | 0.00876 | 7 | 0 | 20 | 24.5 | 13 | 3.6 | 53 | 315 | 5.5 | 56280 | 0 | 0 | 10723 | 15827 | 0.129 | 0.097345 | 21 | 0.2848 | 0.34471 | 0.5184 | 0.30349 | 2.4 | 0.4 | 151.9283 | 269.696
2023 | 4 | 28 | 11 | Y1 | Dormitory | 2012 | 1 | 0 | 0.5 | 0.2 | 0.2 | 0.3 | 0.1 | 0.000549 | 7.5 | 3 | 0.0292 | 0.0002745 | 1.5 | 0.6 | 0.00876 | 7 | 0 | 20 | 24.5 | 13 | 3 | 51 | 315 | 6.2 | 51960 | 0 | 0 | 10723 | 15827 | 0.129 | 0.097345 | 21 | 0.2848 | 0.34471 | 0.5184 | 0.30349 | 2.4 | 0.4 | 135.5748 | 34.1599
2023 | 4 | 28 | 12 | Y1 | Dormitory | 2012 | 1 | 0 | 0 | 0 | 0 | 0.3 | 0.1 | 0.000549 | 7.5 | 3 | 0.0292 | 0 | 0 | 0 | 0.00876 | 7.5 | 0 | 20 | 24.5 | 12.5 | 2.3 | 50 | 293 | 8.5 | 34680 | 0 | 0 | 10723 | 15827 | 0.129 | 0.097345 | 21 | 0.2848 | 0.34471 | 0.5184 | 0.30349 | 2.4 | 0.4 | 120.2565 | 29.8662
2023 | 4 | 28 | 13 | Y1 | Dormitory | 2012 | 0.8 | 0 | 0 | 0 | 0 | 0.3 | 0 | 0.000549 | 7.5 | 3 | 0.0292 | 0 | 0 | 0 | 0.00876 | 7.6 | 0 | 20 | 24.5 | 12.4 | 2.2 | 50 | 315 | 5.5 | 30300 | 0 | 0 | 10723 | 15827 | 0.129 | 0.097345 | 21 | 0.2848 | 0.34471 | 0.5184 | 0.30349 | 2.4 | 0.4 | 111.0356 | 29.046
2023 | 4 | 28 | 14 | Y1 | Dormitory | 2012 | 0.8 | 0 | 0 | 0 | 0 | 0.3 | 0 | 0.000549 | 7.5 | 3 | 0.0292 | 0 | 0 | 0 | 0.00876 | 7.9 | 0 | 20 | 24.5 | 12.1 | 2.2 | 51 | 315 | 7 | 20700 | 0 | 0 | 10723 | 15827 | 0.129 | 0.097345 | 21 | 0.2848 | 0.34471 | 0.5184 | 0.30349 | 2.4 | 0.4 | 116.5212 | 28.1115
2023 | 4 | 28 | 15 | Y1 | Dormitory | 2012 | 0.8 | 0 | 0 | 0 | 0 | 0.3 | 0 | 0.000549 | 7.5 | 3 | 0.0292 | 0 | 0 | 0 | 0.00876 | 7.4 | 0 | 20 | 24.5 | 12.6 | 2.6 | 51 | 315 | 5.4 | 21660 | 0 | 0 | 10723 | 15827 | 0.129 | 0.097345 | 21 | 0.2848 | 0.34471 | 0.5184 | 0.30349 | 2.4 | 0.4 | 131.573 | 24.3135
2023 | 4 | 28 | 16 | Y1 | Dormitory | 2012 | 0.8 | 0 | 0 | 0 | 0 | 0.3 | 0 | 0.000549 | 7.5 | 3 | 0.0292 | 0 | 0 | 0 | 0.00876 | 7.5 | 0 | 20 | 24.5 | 12.5 | 0.5 | 44 | 315 | 5.8 | 7140 | 0 | 0 | 10723 | 15827 | 0.129 | 0.097345 | 21 | 0.2848 | 0.34471 | 0.5184 | 0.30349 | 2.4 | 0.4 | 144.5613 | 24.4428
2023 | 4 | 28 | 17 | Y1 | Dormitory | 2012 | 1 | 0 | 0 | 0 | 0 | 0.3 | 0.1 | 0.000549 | 7.5 | 3 | 0.0292 | 0 | 0 | 0 | 0.00876 | 8.5 | 0 | 20 | 24.5 | 11.5 | 1.1 | 49 | 315 | 2.9 | 1740 | 0 | 0 | 10723 | 15827 | 0.129 | 0.097345 | 21 | 0.2848 | 0.34471 | 0.5184 | 0.30349 | 2.4 | 0.4 | 139.7929 | 50.8541
2023 | 4 | 28 | 18 | Y1 | Dormitory | 2012 | 1 | 0 | 0 | 0 | 0 | 0.7 | 0.1 | 0.000549 | 7.5 | 3 | 0.0292 | 0 | 0 | 0 | 0.02044 | 10 | 0 | 20 | 24.5 | 10 | 1.3 | 55 | 293 | 1.4 | 0 | 0 | 0 | 10723 | 15827 | 0.129 | 0.097345 | 21 | 0.2848 | 0.34471 | 0.5184 | 0.30349 | 2.4 | 0.4 | 107.2229 | 130.4187
2023 | 4 | 28 | 19 | Y1 | Dormitory | 2012 | 1 | 0 | 0 | 0.5 | 0.5 | 1 | 0.1 | 0.000549 | 7.5 | 3 | 0.0292 | 0 | 3.75 | 1.5 | 0.0292 | 10.8 | 0 | 20 | 24.5 | 9.2 | 1.8 | 60 | 270 | 1.1 | 0 | 0 | 0 | 10723 | 15827 | 0.129 | 0.097345 | 21 | 0.2848 | 0.34471 | 0.5184 | 0.30349 | 2.4 | 0.4 | 63.8004 | 382.4297
2023 | 4 | 28 | 20 | Y1 | Dormitory | 2012 | 1 | 0 | 0.5 | 0.8 | 0.8 | 1 | 0.1 | 0.000549 | 7.5 | 3 | 0.0292 | 0.0002745 | 6 | 2.4 | 0.0292 | 11.5 | 0 | 20 | 24.5 | 8.5 | 3.5 | 71 | 338 | 0.2 | 0 | 0 | 0 | 10723 | 15827 | 0.129 | 0.097345 | 21 | 0.2848 | 0.34471 | 0.5184 | 0.30349 | 2.4 | 0.4 | 7.2352 | 608.1104
2023 | 4 | 28 | 21 | Y1 | Dormitory | 2012 | 1 | 0 | 1 | 0.8 | 0.8 | 1 | 0.1 | 0.000549 | 7.5 | 3 | 0.0292 | 0.000549 | 6 | 2.4 | 0.0292 | 12 | 0 | 20 | 24.5 | 8 | 3.6 | 74 | 293 | 0.4 | 0 | 0 | 0 | 10723 | 15827 | 0.129 | 0.097345 | 21 | 0.2848 | 0.34471 | 0.5184 | 0.30349 | 2.4 | 0.4 | 0 | 616.514
2023 | 4 | 28 | 22 | Y1 | Dormitory | 2012 | 1 | 0 | 1 | 0.8 | 0.8 | 1 | 0.1 | 0.000549 | 7.5 | 3 | 0.0292 | 0.000549 | 6 | 2.4 | 0.0292 | 12.3 | 0 | 20 | 24.5 | 7.7 | 3.7 | 76 | 315 | 0.7 | 0 | 0 | 0 | 10723 | 15827 | 0.129 | 0.097345 | 21 | 0.2848 | 0.34471 | 0.5184 | 0.30349 | 2.4 | 0.4 | 0 | 396.8646
2023 | 4 | 28 | 23 | Y1 | Dormitory | 2012 | 1 | 0 | 0.5 | 0.8 | 0.8 | 1 | 0 | 0.000549 | 7.5 | 3 | 0.0292 | 0.0002745 | 6 | 2.4 | 0.0292 | 12.5 | 0 | 20 | 24.5 | 7.5 | 3.7 | 77 | 180 | 0.7 | 0 | 0 | 0 | 10723 | 15827 | 0.129 | 0.097345 | 21 | 0.2848 | 0.34471 | 0.5184 | 0.30349 | 2.4 | 0.4 | 0 | 147.8484
2023 | 4 | 28 | 0 | Y1 | Dormitory | 2012 | 1 | 0 | 0 | 0.2 | 0.2 | 1 | 0 | 0.000549 | 7.5 | 3 | 0.0292 | 0 | 1.5 | 0.6 | 0.0292 | 12.6 | 0 | 20 | 24.5 | 7.4 | 4.1 | 80 | 315 | 0.5 | 0 | 0 | 0 | 10723 | 15827 | 0.129 | 0.097345 | 21 | 0.2848 | 0.34471 | 0.5184 | 0.30349 | 2.4 | 0.4 | 0 | 152.8129
2023 | 4 | 29 | 1 | Y1 | Dormitory | 2012 | 1 | 0 | 0 | 0 | 0 | 1 | 0 | 0.000549 | 7.5 | 3 | 0.0292 | 0 | 0 | 0 | 0.0292 | 12.9 | 0 | 20 | 24.5 | 7.1 | 3.8 | 80 | 338 | 0.5 | 0 | 0 | 0 | 10723 | 15827 | 0.129 | 0.097345 | 21 | 0.2848 | 0.34471 | 0.5184 | 0.30349 | 2.4 | 0.4 | 0 | 171.6909
2023 | 4 | 29 | 2 | Y1 | Dormitory | 2012 | 1 | 0 | 0 | 0 | 0 | 1 | 0 | 0.000549 | 7.5 | 3 | 0.0292 | 0 | 0 | 0 | 0.0292 | 12.8 | 0 | 20 | 24.5 | 7.2 | 4.1 | 81 | 113 | 0.5 | 0 | 0 | 0 | 10723 | 15827 | 0.129 | 0.097345 | 21 | 0.2848 | 0.34471 | 0.5184 | 0.30349 | 2.4 | 0.4 | 0 | 184.994
2023 | 4 | 29 | 3 | Y1 | Dormitory | 2012 | 1 | 0 | 0 | 0 | 0 | 1 | 0 | 0.000549 | 7.5 | 3 | 0.0292 | 0 | 0 | 0 | 0.0292 | 13 | 0 | 20 | 24.5 | 7 | 4.1 | 82 | 203 | 0.5 | 0 | 0 | 0 | 10723 | 15827 | 0.129 | 0.097345 | 21 | 0.2848 | 0.34471 | 0.5184 | 0.30349 | 2.4 | 0.4 | 0 | 200.3647
2023 | 4 | 29 | 4 | Y1 | Dormitory | 2012 | 1 | 0 | 0 | 0 | 0 | 1 | 0 | 0.000549 | 7.5 | 3 | 0.0292 | 0 | 0 | 0 | 0.0292 | 13 | 0 | 20 | 24.5 | 7 | 4.3 | 83 | 270 | 0 | 1440 | 0 | 0 | 10723 | 15827 | 0.129 | 0.097345 | 21 | 0.2848 | 0.34471 | 0.5184 | 0.30349 | 2.4 | 0.4 | 0 | 215.812
2023 | 4 | 29 | 5 | Y1 | Dormitory | 2012 | 1 | 0 | 0 | 0 | 0 | 1 | 0 | 0.000549 | 7.5 | 3 | 0.0292 | 0 | 0 | 0 | 0.0292 | 12.7 | 0 | 20 | 24.5 | 7.3 | 4.6 | 83 | 180 | 0 | 5040 | 0 | 0 | 10723 | 15827 | 0.129 | 0.097345 | 21 | 0.2848 | 0.34471 | 0.5184 | 0.30349 | 2.4 | 0.4 | 0 | 222.4273
2023 | 4 | 29 | 6 | Y1 | Dormitory | 2012 | 1 | 0 | 0 | 0 | 0 | 1 | 0 | 0.000549 | 7.5 | 3 | 0.0292 | 0 | 0 | 0 | 0.0292 | 11.5 | 0 | 20 | 24.5 | 8.5 | 5.6 | 82 | 0 | 0.7 | 14220 | 0 | 0 | 10723 | 15827 | 0.129 | 0.097345 | 21 | 0.2848 | 0.34471 | 0.5184 | 0.30349 | 2.4 | 0.4 | 0 | 434.3948
2023 | 4 | 29 | 7 | Y1 | Dormitory | 2012 | 1 | 0 | 0.5 | 0.2 | 0.2 | 1 | 0 | 0.000549 | 7.5 | 3 | 0.0292 | 0.0002745 | 1.5 | 0.6 | 0.0292 | 8.4 | 0 | 20 | 24.5 | 11.6 | 7.5 | 76 | 315 | 2.8 | 13920 | 0 | 0 | 10723 | 15827 | 0.129 | 0.097345 | 21 | 0.2848 | 0.34471 | 0.5184 | 0.30349 | 2.4 | 0.4 | 49.204 | 563.1836
2023 | 4 | 29 | 8 | Y1 | Dormitory | 2012 | 1 | 0 | 1 | 0.5 | 0.5 | 0.7 | 0 | 0.000549 | 7.5 | 3 | 0.0292 | 0.000549 | 3.75 | 1.5 | 0.02044 | 7.7 | 0 | 20 | 24.5 | 12.3 | 6.1 | 66 | 338 | 3.2 | 13620 | 0 | 0 | 10723 | 15827 | 0.129 | 0.097345 | 21 | 0.2848 | 0.34471 | 0.5184 | 0.30349 | 2.4 | 0.4 | 97.8351 | 522.8298
2023 | 4 | 29 | 9 | Y1 | Dormitory | 2012 | 1 | 0 | 1 | 0.5 | 0.5 | 0.3 | 0.1 | 0.000549 | 7.5 | 3 | 0.0292 | 0.000549 | 3.75 | 1.5 | 0.00876 | 8.3 | 0 | 20 | 24.5 | 11.7 | 6.1 | 69 | 293 | 5.1 | 17460 | 0 | 0 | 10723 | 15827 | 0.129 | 0.097345 | 21 | 0.2848 | 0.34471 | 0.5184 | 0.30349 | 2.4 | 0.4 | 132.7585 | 494.834
2023 | 4 | 29 | 10 | Y1 | Dormitory | 2012 | 1 | 0 | 1 | 0.2 | 0.2 | 0.3 | 0.1 | 0.000549 | 7.5 | 3 | 0.0292 | 0.000549 | 1.5 | 0.6 | 0.00876 | 7.9 | 0 | 20 | 24.5 | 12.1 | 5.4 | 64 | 293 | 4.9 | 24900 | 0 | 0 | 10723 | 15827 | 0.129 | 0.097345 | 21 | 0.2848 | 0.34471 | 0.5184 | 0.30349 | 2.4 | 0.4 | 149.1899 | 274.7268
2023 | 4 | 29 | 11 | Y1 | Dormitory | 2012 | 1 | 0 | 0.5 | 0.2 | 0.2 | 0.3 | 0.1 | 0.000549 | 7.5 | 3 | 0.0292 | 0.0002745 | 1.5 | 0.6 | 0.00876 | 7.5 | 0 | 20 | 24.5 | 12.5 | 5.6 | 63 | 293 | 6.2 | 26760 | 0 | 0 | 10723 | 15827 | 0.129 | 0.097345 | 21 | 0.2848 | 0.34471 | 0.5184 | 0.30349 | 2.4 | 0.4 | 134.3065 | 36.7327
2023 | 4 | 29 | 12 | Y1 | Dormitory | 2012 | 1 | 0 | 0 | 0 | 0 | 0.3 | 0.1 | 0.000549 | 7.5 | 3 | 0.0292 | 0 | 0 | 0 | 0.00876 | 7 | 0 | 20 | 24.5 | 13 | 3.8 | 54 | 315 | 3.7 | 22800 | 0 | 0 | 10723 | 15827 | 0.129 | 0.097345 | 21 | 0.2848 | 0.34471 | 0.5184 | 0.30349 | 2.4 | 0.4 | 119.5499 | 26.287
2023 | 4 | 29 | 13 | Y1 | Dormitory | 2012 | 0.8 | 0 | 0 | 0 | 0 | 0.3 | 0 | 0.000549 | 7.5 | 3 | 0.0292 | 0 | 0 | 0 | 0.00876 | 7.2 | 0 | 20 | 24.5 | 12.8 | 3.9 | 55 | 338 | 2.6 | 16680 | 0 | 0 | 10723 | 15827 | 0.129 | 0.097345 | 21 | 0.2848 | 0.34471 | 0.5184 | 0.30349 | 2.4 | 0.4 | 111.1114 | 23.3752
2023 | 4 | 29 | 14 | Y1 | Dormitory | 2012 | 0.8 | 0 | 0 | 0 | 0 | 0.3 | 0 | 0.000549 | 7.5 | 3 | 0.0292 | 0 | 0 | 0 | 0.00876 | 7.5 | 0 | 20 | 24.5 | 12.5 | 3.6 | 55 | 338 | 3.3 | 13860 | 0 | 0 | 10723 | 15827 | 0.129 | 0.097345 | 21 | 0.2848 | 0.34471 | 0.5184 | 0.30349 | 2.4 | 0.4 | 119.156 | 22.895
2023 | 4 | 29 | 15 | Y1 | Dormitory | 2012 | 0.8 | 0 | 0 | 0 | 0 | 0.3 | 0 | 0.000549 | 7.5 | 3 | 0.0292 | 0 | 0 | 0 | 0.00876 | 8 | 0 | 20 | 24.5 | 12 | 3.4 | 56 | 0 | 2.4 | 13740 | 0 | 0 | 10723 | 15827 | 0.129 | 0.097345 | 21 | 0.2848 | 0.34471 | 0.5184 | 0.30349 | 2.4 | 0.4 | 134.9153 | 23.6325
2023 | 4 | 29 | 16 | Y1 | Dormitory | 2012 | 0.8 | 0 | 0 | 0 | 0 | 0.3 | 0 | 0.000549 | 7.5 | 3 | 0.0292 | 0 | 0 | 0 | 0.00876 | 8.3 | 0 | 20 | 24.5 | 11.7 | 2.9 | 55 | 68 | 2.1 | 7080 | 0 | 0 | 10723 | 15827 | 0.129 | 0.097345 | 21 | 0.2848 | 0.34471 | 0.5184 | 0.30349 | 2.4 | 0.4 | 145.7378 | 27.881
2023 | 4 | 29 | 17 | Y1 | Dormitory | 2012 | 1 | 0 | 0 | 0 | 0 | 0.3 | 0.1 | 0.000549 | 7.5 | 3 | 0.0292 | 0 | 0 | 0 | 0.00876 | 8.5 | 0 | 20 | 24.5 | 11.5 | 2.4 | 54 | 45 | 0.5 | 2100 | 0 | 0 | 10723 | 15827 | 0.129 | 0.097345 | 21 | 0.2848 | 0.34471 | 0.5184 | 0.30349 | 2.4 | 0.4 | 141.0372 | 51.2136
2023 | 4 | 29 | 18 | Y1 | Dormitory | 2012 | 1 | 0 | 0 | 0 | 0 | 0.7 | 0.1 | 0.000549 | 7.5 | 3 | 0.0292 | 0 | 0 | 0 | 0.02044 | 9.9 | 0 | 20 | 24.5 | 10.1 | 3.1 | 62 | 158 | 1 | 0 | 0 | 0 | 10723 | 15827 | 0.129 | 0.097345 | 21 | 0.2848 | 0.34471 | 0.5184 | 0.30349 | 2.4 | 0.4 | 106.9118 | 125.8111
2023 | 4 | 29 | 19 | Y1 | Dormitory | 2012 | 1 | 0 | 0 | 0.5 | 0.5 | 1 | 0.1 | 0.000549 | 7.5 | 3 | 0.0292 | 0 | 3.75 | 1.5 | 0.0292 | 11.4 | 0 | 20 | 24.5 | 8.6 | 3.2 | 69 | 203 | 0.5 | 0 | 0 | 0 | 10723 | 15827 | 0.129 | 0.097345 | 21 | 0.2848 | 0.34471 | 0.5184 | 0.30349 | 2.4 | 0.4 | 61.516 | 383.7256
2023 | 4 | 29 | 20 | Y1 | Dormitory | 2012 | 1 | 0 | 0.5 | 0.8 | 0.8 | 1 | 0.1 | 0.000549 | 7.5 | 3 | 0.0292 | 0.0002745 | 6 | 2.4 | 0.0292 | 12.6 | 0 | 20 | 24.5 | 7.4 | 2.2 | 70 | 158 | 1.7 | 0 | 0 | 0 | 10723 | 15827 | 0.129 | 0.097345 | 21 | 0.2848 | 0.34471 | 0.5184 | 0.30349 | 2.4 | 0.4 | 6.8153 | 618.8383
2023 | 4 | 29 | 21 | Y1 | Dormitory | 2012 | 1 | 0 | 1 | 0.8 | 0.8 | 1 | 0.1 | 0.000549 | 7.5 | 3 | 0.0292 | 0.000549 | 6 | 2.4 | 0.0292 | 13 | 0 | 20 | 24.5 | 7 | 2.8 | 75 | 158 | 1.4 | 0 | 0 | 0 | 10723 | 15827 | 0.129 | 0.097345 | 21 | 0.2848 | 0.34471 | 0.5184 | 0.30349 | 2.4 | 0.4 | 0 | 629.4806
2023 | 4 | 29 | 22 | Y1 | Dormitory | 2012 | 1 | 0 | 1 | 0.8 | 0.8 | 1 | 0.1 | 0.000549 | 7.5 | 3 | 0.0292 | 0.000549 | 6 | 2.4 | 0.0292 | 13.9 | 0 | 20 | 24.5 | 6.1 | 2.9 | 80 | 158 | 1 | 0 | 0 | 0 | 10723 | 15827 | 0.129 | 0.097345 | 21 | 0.2848 | 0.34471 | 0.5184 | 0.30349 | 2.4 | 0.4 | 0 | 415.5802
2023 | 4 | 29 | 23 | Y1 | Dormitory | 2012 | 1 | 0 | 0.5 | 0.8 | 0.8 | 1 | 0 | 0.000549 | 7.5 | 3 | 0.0292 | 0.0002745 | 6 | 2.4 | 0.0292 | 14.6 | 0 | 20 | 24.5 | 5.4 | 2.5 | 82 | 135 | 1.1 | 0 | 0 | 0 | 10723 | 15827 | 0.129 | 0.097345 | 21 | 0.2848 | 0.34471 | 0.5184 | 0.30349 | 2.4 | 0.4 | 0 | 179.4222
2023 | 4 | 29 | 0 | Y1 | Dormitory | 2012 | 1 | 0 | 0 | 0.2 | 0.2 | 1 | 0 | 0.000549 | 7.5 | 3 | 0.0292 | 0 | 1.5 | 0.6 | 0.0292 | 14.9 | 0 | 20 | 24.5 | 5.1 | 2.4 | 83 | 180 | 1 | 0 | 0 | 0 | 10723 | 15827 | 0.129 | 0.097345 | 21 | 0.2848 | 0.34471 | 0.5184 | 0.30349 | 2.4 | 0.4 | 0 | 194.2399
2023 | 4 | 30 | 1 | Y1 | Dormitory | 2012 | 1 | 0 | 0 | 0 | 0 | 1 | 0 | 0.000549 | 7.5 | 3 | 0.0292 | 0 | 0 | 0 | 0.0292 | 15.1 | 0 | 20 | 24.5 | 4.9 | 2.4 | 84 | 158 | 2 | 0 | 0 | 0 | 10723 | 15827 | 0.129 | 0.097345 | 21 | 0.2848 | 0.34471 | 0.5184 | 0.30349 | 2.4 | 0.4 | 0 | 215.1261
2023 | 4 | 30 | 2 | Y1 | Dormitory | 2012 | 1 | 0 | 0 | 0 | 0 | 1 | 0 | 0.000549 | 7.5 | 3 | 0.0292 | 0 | 0 | 0 | 0.0292 | 15.3 | 0 | 20 | 24.5 | 4.7 | 2.2 | 84 | 158 | 1.5 | 0 | 0 | 0 | 10723 | 15827 | 0.129 | 0.097345 | 21 | 0.2848 | 0.34471 | 0.5184 | 0.30349 | 2.4 | 0.4 | 0 | 235.1181
2023 | 4 | 30 | 3 | Y1 | Dormitory | 2012 | 1 | 0 | 0 | 0 | 0 | 1 | 0 | 0.000549 | 7.5 | 3 | 0.0292 | 0 | 0 | 0 | 0.0292 | 15.3 | 0 | 20 | 24.5 | 4.7 | 2.2 | 84 | 158 | 1.8 | 0 | 0 | 0 | 10723 | 15827 | 0.129 | 0.097345 | 21 | 0.2848 | 0.34471 | 0.5184 | 0.30349 | 2.4 | 0.4 | 0 | 254.148
2023 | 4 | 30 | 4 | Y1 | Dormitory | 2012 | 1 | 0 | 0 | 0 | 0 | 1 | 0 | 0.000549 | 7.5 | 3 | 0.0292 | 0 | 0 | 0 | 0.0292 | 15.7 | 0 | 20 | 24.5 | 4.3 | 2 | 85 | 158 | 1.5 | 1380 | 0 | 0 | 10723 | 15827 | 0.129 | 0.097345 | 21 | 0.2848 | 0.34471 | 0.5184 | 0.30349 | 2.4 | 0.4 | 0 | 273.7489
2023 | 4 | 30 | 5 | Y1 | Dormitory | 2012 | 1 | 0 | 0 | 0 | 0 | 1 | 0 | 0.000549 | 7.5 | 3 | 0.0292 | 0 | 0 | 0 | 0.0292 | 14.7 | 0 | 20 | 24.5 | 5.3 | 3 | 85 | 158 | 2.6 | 6720 | 0 | 0 | 10723 | 15827 | 0.129 | 0.097345 | 21 | 0.2848 | 0.34471 | 0.5184 | 0.30349 | 2.4 | 0.4 | 0 | 273.9787
2023 | 4 | 30 | 6 | Y1 | Dormitory | 2012 | 1 | 0 | 0 | 0 | 0 | 1 | 0 | 0.000549 | 7.5 | 3 | 0.0292 | 0 | 0 | 0 | 0.0292 | 12 | 0 | 20 | 24.5 | 8 | 4.7 | 80 | 113 | 2.4 | 15360 | 0 | 0 | 10723 | 15827 | 0.129 | 0.097345 | 21 | 0.2848 | 0.34471 | 0.5184 | 0.30349 | 2.4 | 0.4 | 0 | 458.5268
2023 | 4 | 30 | 7 | Y1 | Dormitory | 2012 | 1 | 0 | 0.5 | 0.2 | 0.2 | 1 | 0 | 0.000549 | 7.5 | 3 | 0.0292 | 0.0002745 | 1.5 | 0.6 | 0.0292 | 6.3 | 0 | 20 | 24.5 | 13.7 | 7.4 | 66 | 90 | 1.4 | 39240 | 0 | 0 | 10723 | 15827 | 0.129 | 0.097345 | 21 | 0.2848 | 0.34471 | 0.5184 | 0.30349 | 2.4 | 0.4 | 51.4952 | 548.8275
2023 | 4 | 30 | 8 | Y1 | Dormitory | 2012 | 1 | 0 | 1 | 0.5 | 0.5 | 0.7 | 0 | 0.000549 | 7.5 | 3 | 0.0292 | 0.000549 | 3.75 | 1.5 | 0.02044 | 3.5 | 0 | 20 | 24.5 | 16.5 | 6 | 50 | 338 | 1.9 | 34620 | 0 | 0 | 10723 | 15827 | 0.129 | 0.097345 | 21 | 0.2848 | 0.34471 | 0.5184 | 0.30349 | 2.4 | 0.4 | 103.3812 | 517.4165
2023 | 4 | 30 | 9 | Y1 | Dormitory | 2012 | 1 | 0 | 1 | 0.5 | 0.5 | 0.3 | 0.1 | 0.000549 | 7.5 | 3 | 0.0292 | 0.000549 | 3.75 | 1.5 | 0.00876 | 4.7 | 0 | 20 | 24.5 | 15.3 | 4 | 47 | 45 | 0.7 | 26340 | 0 | 0 | 10723 | 15827 | 0.129 | 0.097345 | 21 | 0.2848 | 0.34471 | 0.5184 | 0.30349 | 2.4 | 0.4 | 136.0053 | 469.7177
2023 | 4 | 30 | 10 | Y1 | Dormitory | 2012 | 1 | 0 | 1 | 0.2 | 0.2 | 0.3 | 0.1 | 0.000549 | 7.5 | 3 | 0.0292 | 0.000549 | 1.5 | 0.6 | 0.00876 | 3.5 | 0 | 20 | 24.5 | 16.5 | 4.5 | 45 | 270 | 2.3 | 30360 | 0 | 0 | 10723 | 15827 | 0.129 | 0.097345 | 21 | 0.2848 | 0.34471 | 0.5184 | 0.30349 | 2.4 | 0.4 | 151.1739 | 251.269
2023 | 4 | 30 | 11 | Y1 | Dormitory | 2012 | 1 | 0 | 0.5 | 0.2 | 0.2 | 0.3 | 0.1 | 0.000549 | 7.5 | 3 | 0.0292 | 0.0002745 | 1.5 | 0.6 | 0.00876 | 2.8 | 0 | 20 | 24.5 | 17.2 | 4.1 | 42 | 180 | 1.5 | 40140 | 0 | 0 | 10723 | 15827 | 0.129 | 0.097345 | 21 | 0.2848 | 0.34471 | 0.5184 | 0.30349 | 2.4 | 0.4 | 134.9383 | 2.807
2023 | 4 | 30 | 12 | Y1 | Dormitory | 2012 | 1 | 0 | 0 | 0 | 0 | 0.3 | 0.1 | 0.000549 | 7.5 | 3 | 0.0292 | 0 | 0 | 0 | 0.00876 | 2.1 | 0 | 20 | 24.5 | 17.9 | 4.7 | 42 | 315 | 1.9 | 40380 | 0 | 0 | 10723 | 15827 | 0.129 | 0.097345 | 21 | 0.2848 | 0.34471 | 0.5184 | 0.30349 | 2.4 | 0.4 | 119.9096 | 0.42002
2023 | 4 | 30 | 13 | Y1 | Dormitory | 2012 | 0.8 | 0 | 0 | 0 | 0 | 0.3 | 0 | 0.000549 | 7.5 | 3 | 0.0292 | 0 | 0 | 0 | 0.00876 | 0.5 | 0 | 20 | 24.5 | 19.5 | 5.5 | 40 | 293 | 3.3 | 37200 | 0 | 0 | 10723 | 15827 | 0.129 | 0.097345 | 21 | 0.2848 | 0.34471 | 0.5184 | 0.30349 | 2.4 | 0.4 | 111.5527 | 0
2023 | 4 | 30 | 14 | Y1 | Dormitory | 2012 | 0.8 | 0 | 0 | 0 | 0 | 0.3 | 0 | 0.000549 | 7.5 | 3 | 0.0292 | 0 | 0 | 0 | 0.00876 | 0.7 | 0 | 20 | 24.5 | 19.3 | 5.3 | 40 | 270 | 2 | 34080 | 0 | 0 | 10723 | 15827 | 0.129 | 0.097345 | 21 | 0.2848 | 0.34471 | 0.5184 | 0.30349 | 2.4 | 0.4 | 119.2365 | 0
2023 | 4 | 30 | 15 | Y1 | Dormitory | 2012 | 0.8 | 0 | 0 | 0 | 0 | 0.3 | 0 | 0.000549 | 7.5 | 3 | 0.0292 | 0 | 0 | 0 | 0.00876 | 0.8 | 0 | 20 | 24.5 | 19.2 | 5.6 | 41 | 180 | 0.9 | 19260 | 0 | 0 | 10723 | 15827 | 0.129 | 0.097345 | 21 | 0.2848 | 0.34471 | 0.5184 | 0.30349 | 2.4 | 0.4 | 133.1971 | 0
2023 | 4 | 30 | 16 | Y1 | Dormitory | 2012 | 0.8 | 0 | 0 | 0 | 0 | 0.3 | 0 | 0.000549 | 7.5 | 3 | 0.0292 | 0 | 0 | 0 | 0.00876 | 2.1 | 0 | 20 | 24.5 | 17.9 | 4.4 | 41 | 270 | 1.1 | 4800 | 0 | 0 | 10723 | 15827 | 0.129 | 0.097345 | 21 | 0.2848 | 0.34471 | 0.5184 | 0.30349 | 2.4 | 0.4 | 138.2019 | 2.5898
2023 | 4 | 30 | 17 | Y1 | Dormitory | 2012 | 1 | 0 | 0 | 0 | 0 | 0.3 | 0.1 | 0.000549 | 7.5 | 3 | 0.0292 | 0 | 0 | 0 | 0.00876 | 5 | 0 | 20 | 24.5 | 15 | 3.4 | 46 | 293 | 0.6 | 1140 | 0 | 0 | 10723 | 15827 | 0.129 | 0.097345 | 21 | 0.2848 | 0.34471 | 0.5184 | 0.30349 | 2.4 | 0.4 | 129.5069 | 3.0083
2023 | 4 | 30 | 18 | Y1 | Dormitory | 2012 | 1 | 0 | 0 | 0 | 0 | 0.7 | 0.1 | 0.000549 | 7.5 | 3 | 0.0292 | 0 | 0 | 0 | 0.02044 | 6.9 | 0 | 20 | 24.5 | 13.1 | 3.4 | 52 | 225 | 0.9 | 0 | 0 | 0 | 10723 | 15827 | 0.129 | 0.097345 | 21 | 0.2848 | 0.34471 | 0.5184 | 0.30349 | 2.4 | 0.4 | 96.0564 | 85.1554
2023 | 4 | 30 | 19 | Y1 | Dormitory | 2012 | 1 | 0 | 0 | 0.5 | 0.5 | 1 | 0.1 | 0.000549 | 7.5 | 3 | 0.0292 | 0 | 3.75 | 1.5 | 0.0292 | 8 | 0 | 20 | 24.5 | 12 | 3.2 | 55 | 180 | 0.5 | 0 | 0 | 0 | 10723 | 15827 | 0.129 | 0.097345 | 21 | 0.2848 | 0.34471 | 0.5184 | 0.30349 | 2.4 | 0.4 | 54.9359 | 350.2276
2023 | 4 | 30 | 20 | Y1 | Dormitory | 2012 | 1 | 0 | 0.5 | 0.8 | 0.8 | 1 | 0.1 | 0.000549 | 7.5 | 3 | 0.0292 | 0.0002745 | 6 | 2.4 | 0.0292 | 9.4 | 0 | 20 | 24.5 | 10.6 | 4.7 | 67 | 180 | 1.5 | 0 | 0 | 0 | 10723 | 15827 | 0.129 | 0.097345 | 21 | 0.2848 | 0.34471 | 0.5184 | 0.30349 | 2.4 | 0.4 | 6.0307 | 570.272
2023 | 4 | 30 | 21 | Y1 | Dormitory | 2012 | 1 | 0 | 1 | 0.8 | 0.8 | 1 | 0.1 | 0.000549 | 7.5 | 3 | 0.0292 | 0.000549 | 6 | 2.4 | 0.0292 | 10.5 | 0 | 20 | 24.5 | 9.5 | 4.7 | 72 | 158 | 1.3 | 0 | 0 | 0 | 10723 | 15827 | 0.129 | 0.097345 | 21 | 0.2848 | 0.34471 | 0.5184 | 0.30349 | 2.4 | 0.4 | 0 | 575.7385
2023 | 4 | 30 | 22 | Y1 | Dormitory | 2012 | 1 | 0 | 1 | 0.8 | 0.8 | 1 | 0.1 | 0.000549 | 7.5 | 3 | 0.0292 | 0.000549 | 6 | 2.4 | 0.0292 | 11.1 | 0 | 20 | 24.5 | 8.9 | 4.5 | 74 | 158 | 1.3 | 0 | 0 | 0 | 10723 | 15827 | 0.129 | 0.097345 | 21 | 0.2848 | 0.34471 | 0.5184 | 0.30349 | 2.4 | 0.4 | 0 | 361.3658
2023 | 4 | 30 | 23 | Y1 | Dormitory | 2012 | 1 | 0 | 0.5 | 0.8 | 0.8 | 1 | 0 | 0.000549 | 7.5 | 3 | 0.0292 | 0.0002745 | 6 | 2.4 | 0.0292 | 11.5 | 0 | 20 | 24.5 | 8.5 | 4.1 | 74 | 135 | 0.8 | 0 | 0 | 0 | 10723 | 15827 | 0.129 | 0.097345 | 21 | 0.2848 | 0.34471 | 0.5184 | 0.30349 | 2.4 | 0.4 | 0 | 88.7799
2023 | 4 | 30 | 0 | Y1 | Dormitory | 2012 | 1 | 0 | 0 | 0.2 | 0.2 | 1 | 0 | 0.000549 | 7.5 | 3 | 0.0292 | 0 | 1.5 | 0.6 | 0.0292 | 12.3 | 0 | 20 | 24.5 | 7.7 | 4.1 | 78 | 158 | 0.9 | 0 | 0 | 0 | 10723 | 15827 | 0.129 | 0.097345 | 21 | 0.2848 | 0.34471 | 0.5184 | 0.30349 | 2.4 | 0.4 | 0 | 97.1824
2023 | 5 | 1 | 1 | Y1 | Dormitory | 2012 | 1 | 0 | 0 | 0 | 0 | 1 | 0 | 0.000549 | 7.5 | 3 | 0.0292 | 0 | 0 | 0 | 0.0292 | 12.5 | 0 | 20 | 24.5 | 7.5 | 4.1 | 79 | 158 | 1.7 | 0 | 0 | 0 | 10723 | 15827 | 0.129 | 0.097345 | 21 | 0.2848 | 0.34471 | 0.5184 | 0.30349 | 2.4 | 0.4 | 0 | 118.1088
2023 | 5 | 1 | 2 | Y1 | Dormitory | 2012 | 1 | 0 | 0 | 0 | 0 | 1 | 0 | 0.000549 | 7.5 | 3 | 0.0292 | 0 | 0 | 0 | 0.0292 | 12.8 | 0 | 20 | 24.5 | 7.2 | 3.9 | 80 | 158 | 1.2 | 0 | 0 | 0 | 10723 | 15827 | 0.129 | 0.097345 | 21 | 0.2848 | 0.34471 | 0.5184 | 0.30349 | 2.4 | 0.4 | 0 | 139.6582
2023 | 5 | 1 | 3 | Y1 | Dormitory | 2012 | 1 | 0 | 0 | 0 | 0 | 1 | 0 | 0.000549 | 7.5 | 3 | 0.0292 | 0 | 0 | 0 | 0.0292 | 13.2 | 0 | 20 | 24.5 | 6.8 | 3.7 | 81 | 158 | 1 | 0 | 0 | 0 | 10723 | 15827 | 0.129 | 0.097345 | 21 | 0.2848 | 0.34471 | 0.5184 | 0.30349 | 2.4 | 0.4 | 0 | 164.1851
2023 | 5 | 1 | 4 | Y1 | Dormitory | 2012 | 1 | 0 | 0 | 0 | 0 | 1 | 0 | 0.000549 | 7.5 | 3 | 0.0292 | 0 | 0 | 0 | 0.0292 | 14.1 | 0 | 20 | 24.5 | 5.9 | 3 | 82 | 203 | 0.2 | 1680 | 0 | 0 | 10723 | 15827 | 0.129 | 0.097345 | 21 | 0.2848 | 0.34471 | 0.5184 | 0.30349 | 2.4 | 0.4 | 0 | 197.2379
2023 | 5 | 1 | 5 | Y1 | Dormitory | 2012 | 1 | 0 | 0 | 0 | 0 | 1 | 0 | 0.000549 | 7.5 | 3 | 0.0292 | 0 | 0 | 0 | 0.0292 | 13.1 | 0 | 20 | 24.5 | 6.9 | 4.2 | 83 | 113 | 1.1 | 6600 | 0 | 0 | 10723 | 15827 | 0.129 | 0.097345 | 21 | 0.2848 | 0.34471 | 0.5184 | 0.30349 | 2.4 | 0.4 | 0 | 207.8461
2023 | 5 | 1 | 6 | Y1 | Dormitory | 2012 | 1 | 0 | 0 | 0 | 0 | 1 | 0 | 0.000549 | 7.5 | 3 | 0.0292 | 0 | 0 | 0 | 0.0292 | 9.9 | 0 | 20 | 24.5 | 10.1 | 5.4 | 73 | 135 | 1.6 | 14760 | 0 | 0 | 10723 | 15827 | 0.129 | 0.097345 | 21 | 0.2848 | 0.34471 | 0.5184 | 0.30349 | 2.4 | 0.4 | 0 | 389.4647
2023 | 5 | 1 | 7 | Y1 | Dormitory | 2012 | 1 | 0 | 0.5 | 0.2 | 0.2 | 1 | 0 | 0.000549 | 7.5 | 3 | 0.0292 | 0.0002745 | 1.5 | 0.6 | 0.0292 | 5.9 | 0 | 20 | 24.5 | 14.1 | 7.6 | 65 | 113 | 1.9 | 37260 | 0 | 0 | 10723 | 15827 | 0.129 | 0.097345 | 21 | 0.2848 | 0.34471 | 0.5184 | 0.30349 | 2.4 | 0.4 | 58.6965 | 525.7599
2023 | 5 | 1 | 8 | Y1 | Dormitory | 2012 | 1 | 0 | 1 | 0.5 | 0.5 | 0.7 | 0 | 0.000549 | 7.5 | 3 | 0.0292 | 0.000549 | 3.75 | 1.5 | 0.02044 | 1.3 | 0 | 20 | 24.5 | 18.7 | 9.4 | 55 | 68 | 1.9 | 48840 | 0 | 0 | 10723 | 15827 | 0.129 | 0.097345 | 21 | 0.2848 | 0.34471 | 0.5184 | 0.30349 | 2.4 | 0.4 | 96.4736 | 520.1149
2023 | 5 | 1 | 9 | Y1 | Dormitory | 2012 | 1 | 0 | 1 | 0.5 | 0.5 | 0.3 | 0.1 | 0.000549 | 7.5 | 3 | 0.0292 | 0.000549 | 3.75 | 1.5 | 0.00876 | 0.6 | 0 | 20 | 24.5 | 20.6 | 8.5 | 46 | 45 | 1 | 53340 | 0 | 0 | 10723 | 15827 | 0.129 | 0.097345 | 21 | 0.2848 | 0.34471 | 0.5184 | 0.30349 | 2.4 | 0.4 | 125.6796 | 467.7064
2023 | 5 | 1 | 10 | Y1 | Dormitory | 2012 | 1 | 0 | 1 | 0.2 | 0.2 | 0.3 | 0.1 | 0.000549 | 7.5 | 3 | 0.0292 | 0.000549 | 1.5 | 0.6 | 0.00876 | 0.8 | 0 | 20 | 24.5 | 20.8 | 9.6 | 49 | 293 | 2.6 | 56700 | 0 | 0 | 10723 | 15827 | 0.129 | 0.097345 | 21 | 0.2848 | 0.34471 | 0.5184 | 0.30349 | 2.4 | 0.4 | 145.112 | 250.1447
2023 | 5 | 1 | 11 | Y1 | Dormitory | 2012 | 1 | 0 | 0.5 | 0.2 | 0.2 | 0.3 | 0.1 | 0.000549 | 7.5 | 3 | 0.0292 | 0.0002745 | 1.5 | 0.6 | 0.00876 | 0.4 | 0 | 20 | 24.5 | 20.4 | 9 | 48 | 315 | 5.2 | 55860 | 0 | 0 | 10723 | 15827 | 0.129 | 0.097345 | 21 | 0.2848 | 0.34471 | 0.5184 | 0.30349 | 2.4 | 0.4 | 134.4982 | 0
2023 | 5 | 1 | 12 | Y1 | Dormitory | 2012 | 1 | 0 | 0 | 0 | 0 | 0.3 | 0.1 | 0.000549 | 7.5 | 3 | 0.0292 | 0 | 0 | 0 | 0.00876 | 0.3 | 0 | 20 | 24.5 | 20.3 | 7.6 | 44 | 0 | 4 | 51360 | 0 | 0 | 10723 | 15827 | 0.129 | 0.097345 | 21 | 0.2848 | 0.34471 | 0.5184 | 0.30349 | 2.4 | 0.4 | 110.924 | 0
2023 | 5 | 1 | 13 | Y1 | Dormitory | 2012 | 0.8 | 0 | 0 | 0 | 0 | 0.3 | 0 | 0.000549 | 7.5 | 3 | 0.0292 | 0 | 0 | 0 | 0.00876 | 0.1 | 0 | 20 | 24.5 | 20.1 | 6.4 | 41 | 338 | 3.9 | 43200 | 0 | 0 | 10723 | 15827 | 0.129 | 0.097345 | 21 | 0.2848 | 0.34471 | 0.5184 | 0.30349 | 2.4 | 0.4 | 100.4408 | 0
2023 | 5 | 1 | 14 | Y1 | Dormitory | 2012 | 0.8 | 0 | 0 | 0 | 0 | 0.3 | 0 | 0.000549 | 7.5 | 3 | 0.0292 | 0 | 0 | 0 | 0.00876 | 0.4 | 0 | 20 | 24.5 | 19.6 | 7.6 | 46 | 0 | 3.7 | 33360 | 0 | 0 | 10723 | 15827 | 0.129 | 0.097345 | 21 | 0.2848 | 0.34471 | 0.5184 | 0.30349 | 2.4 | 0.4 | 106.8828 | 0
2023 | 5 | 1 | 15 | Y1 | Dormitory | 2012 | 0.8 | 0 | 0 | 0 | 0 | 0.3 | 0 | 0.000549 | 7.5 | 3 | 0.0292 | 0 | 0 | 0 | 0.00876 | 0.8 | 0 | 20 | 24.5 | 19.2 | 6.3 | 43 | 0 | 2.9 | 22320 | 0 | 0 | 10723 | 15827 | 0.129 | 0.097345 | 21 | 0.2848 | 0.34471 | 0.5184 | 0.30349 | 2.4 | 0.4 | 123.1749 | 0
2023 | 5 | 1 | 16 | Y1 | Dormitory | 2012 | 0.8 | 0 | 0 | 0 | 0 | 0.3 | 0 | 0.000549 | 7.5 | 3 | 0.0292 | 0 | 0 | 0 | 0.00876 | 1.9 | 0 | 20 | 24.5 | 18.1 | 4.9 | 42 | 315 | 2.8 | 7080 | 0 | 0 | 10723 | 15827 | 0.129 | 0.097345 | 21 | 0.2848 | 0.34471 | 0.5184 | 0.30349 | 2.4 | 0.4 | 132.5505 | 84.4103
2023 | 5 | 1 | 17 | Y1 | Dormitory | 2012 | 1 | 0 | 0 | 0 | 0 | 0.3 | 0.1 | 0.000549 | 7.5 | 3 | 0.0292 | 0 | 0 | 0 | 0.00876 | 4 | 0 | 20 | 24.5 | 16 | 3.7 | 44 | 45 | 2.8 | 900 | 0 | 0 | 10723 | 15827 | 0.129 | 0.097345 | 21 | 0.2848 | 0.34471 | 0.5184 | 0.30349 | 2.4 | 0.4 | 123.7151 | 0
2023 | 5 | 1 | 18 | Y1 | Dormitory | 2012 | 1 | 0 | 0 | 0 | 0 | 0.7 | 0.1 | 0.000549 | 7.5 | 3 | 0.0292 | 0 | 0 | 0 | 0.02044 | 5.8 | 0 | 20 | 24.5 | 14.2 | 3.8 | 50 | 0 | 1.8 | 0 | 0 | 0 | 10723 | 15827 | 0.129 | 0.097345 | 21 | 0.2848 | 0.34471 | 0.5184 | 0.30349 | 2.4 | 0.4 | 93.2662 | 83.0905
2023 | 5 | 1 | 19 | Y1 | Dormitory | 2012 | 1 | 0 | 0 | 0.5 | 0.5 | 1 | 0.1 | 0.000549 | 7.5 | 3 | 0.0292 | 0 | 3.75 | 1.5 | 0.0292 | 8 | 0 | 20 | 24.5 | 12 | 4.4 | 60 | 315 | 0.8 | 0 | 0 | 0 | 10723 | 15827 | 0.129 | 0.097345 | 21 | 0.2848 | 0.34471 | 0.5184 | 0.30349 | 2.4 | 0.4 | 50.6591 | 349.8532
2023 | 5 | 1 | 20 | Y1 | Dormitory | 2012 | 1 | 0 | 0.5 | 0.8 | 0.8 | 1 | 0.1 | 0.000549 | 7.5 | 3 | 0.0292 | 0.0002745 | 6 | 2.4 | 0.0292 | 8.8 | 0 | 20 | 24.5 | 11.2 | 4.3 | 63 | 270 | 0.7 | 0 | 0 | 0 | 10723 | 15827 | 0.129 | 0.097345 | 21 | 0.2848 | 0.34471 | 0.5184 | 0.30349 | 2.4 | 0.4 | 6.0574 | 566.7617
2023 | 5 | 1 | 21 | Y1 | Dormitory | 2012 | 1 | 0 | 1 | 0.8 | 0.8 | 1 | 0.1 | 0.000549 | 7.5 | 3 | 0.0292 | 0.000549 | 6 | 2.4 | 0.0292 | 9.5 | 0 | 20 | 24.5 | 10.5 | 3.7 | 63 | 45 | 0.1 | 0 | 0 | 0 | 10723 | 15827 | 0.129 | 0.097345 | 21 | 0.2848 | 0.34471 | 0.5184 | 0.30349 | 2.4 | 0.4 | 0 | 566.7948
2023 | 5 | 1 | 22 | Y1 | Dormitory | 2012 | 1 | 0 | 1 | 0.8 | 0.8 | 1 | 0.1 | 0.000549 | 7.5 | 3 | 0.0292 | 0.000549 | 6 | 2.4 | 0.0292 | 11.1 | 0 | 20 | 24.5 | 8.9 | 3.3 | 68 | 315 | 0.9 | 0 | 0 | 0 | 10723 | 15827 | 0.129 | 0.097345 | 21 | 0.2848 | 0.34471 | 0.5184 | 0.30349 | 2.4 | 0.4 | 0 | 351.1132
2023 | 5 | 1 | 23 | Y1 | Dormitory | 2012 | 1 | 0 | 0.5 | 0.8 | 0.8 | 1 | 0 | 0.000549 | 7.5 | 3 | 0.0292 | 0.0002745 | 6 | 2.4 | 0.0292 | 13 | 0 | 20 | 24.5 | 7 | 2.8 | 75 | 315 | 0.9 | 0 | 0 | 0 | 10723 | 15827 | 0.129 | 0.097345 | 21 | 0.2848 | 0.34471 | 0.5184 | 0.30349 | 2.4 | 0.4 | 0 | 73.0673
2023 | 5 | 1 | 0 | Y1 | Dormitory | 2012 | 1 | 0 | 0 | 0.2 | 0.2 | 1 | 0 | 0.000549 | 7.5 | 3 | 0.0292 | 0 | 1.5 | 0.6 | 0.0292 | 14 | 0 | 20 | 24.5 | 6 | 2.2 | 77 | 293 | 0.5 | 0 | 0 | 0 | 10723 | 15827 | 0.129 | 0.097345 | 21 | 0.2848 | 0.34471 | 0.5184 | 0.30349 | 2.4 | 0.4 | 0 | 96.943
2023 | 5 | 2 | 1 | Y1 | Dormitory | 2012 | 1 | 0 | 0 | 0 | 0 | 1 | 0 | 0.000549 | 7.5 | 3 | 0.0292 | 0 | 0 | 0 | 0.0292 | 14.8 | 0 | 20 | 24.5 | 5.2 | 2 | 80 | 315 | 0.8 | 0 | 0 | 0 | 10723 | 15827 | 0.129 | 0.097345 | 21 | 0.2848 | 0.34471 | 0.5184 | 0.30349 | 2.4 | 0.4 | 0 | 137.9516
2023 | 5 | 2 | 2 | Y1 | Dormitory | 2012 | 1 | 0 | 0 | 0 | 0 | 1 | 0 | 0.000549 | 7.5 | 3 | 0.0292 | 0 | 0 | 0 | 0.0292 | 15.5 | 0 | 20 | 24.5 | 4.5 | 1.3 | 80 | 293 | 0.7 | 0 | 0 | 0 | 10723 | 15827 | 0.129 | 0.097345 | 21 | 0.2848 | 0.34471 | 0.5184 | 0.30349 | 2.4 | 0.4 | 0 | 178.0298
2023 | 5 | 2 | 3 | Y1 | Dormitory | 2012 | 1 | 0 | 0 | 0 | 0 | 1 | 0 | 0.000549 | 7.5 | 3 | 0.0292 | 0 | 0 | 0 | 0.0292 | 16.2 | 0 | 20 | 24.5 | 3.8 | 0.8 | 81 | 293 | 1 | 0 | 0 | 0 | 10723 | 15827 | 0.129 | 0.097345 | 21 | 0.2848 | 0.34471 | 0.5184 | 0.30349 | 2.4 | 0.4 | 0 | 215.4829
2023 | 5 | 2 | 4 | Y1 | Dormitory | 2012 | 1 | 0 | 0 | 0 | 0 | 1 | 0 | 0.000549 | 7.5 | 3 | 0.0292 | 0 | 0 | 0 | 0.0292 | 16.6 | 0 | 20 | 24.5 | 3.4 | 0.4 | 81 | 293 | 0.6 | 1980 | 0 | 0 | 10723 | 15827 | 0.129 | 0.097345 | 21 | 0.2848 | 0.34471 | 0.5184 | 0.30349 | 2.4 | 0.4 | 0 | 250.4116
2023 | 5 | 2 | 5 | Y1 | Dormitory | 2012 | 1 | 0 | 0 | 0 | 0 | 1 | 0 | 0.000549 | 7.5 | 3 | 0.0292 | 0 | 0 | 0 | 0.0292 | 14.9 | 0 | 20 | 24.5 | 5.1 | 2.1 | 81 | 0 | 0.4 | 6420 | 0 | 0 | 10723 | 15827 | 0.129 | 0.097345 | 21 | 0.2848 | 0.34471 | 0.5184 | 0.30349 | 2.4 | 0.4 | 0 | 247.8974
2023 | 5 | 2 | 6 | Y1 | Dormitory | 2012 | 1 | 0 | 0 | 0 | 0 | 1 | 0 | 0.000549 | 7.5 | 3 | 0.0292 | 0 | 0 | 0 | 0.0292 | 11.6 | 0 | 20 | 24.5 | 8.4 | 4.6 | 77 | 68 | 0.7 | 16020 | 0 | 0 | 10723 | 15827 | 0.129 | 0.097345 | 21 | 0.2848 | 0.34471 | 0.5184 | 0.30349 | 2.4 | 0.4 | 0 | 423.0973
2023 | 5 | 2 | 7 | Y1 | Dormitory | 2012 | 1 | 0 | 0.5 | 0.2 | 0.2 | 1 | 0 | 0.000549 | 7.5 | 3 | 0.0292 | 0.0002745 | 1.5 | 0.6 | 0.0292 | 6.7 | 0 | 20 | 24.5 | 13.3 | 6.3 | 63 | 338 | 1 | 40200 | 0 | 0 | 10723 | 15827 | 0.129 | 0.097345 | 21 | 0.2848 | 0.34471 | 0.5184 | 0.30349 | 2.4 | 0.4 | 48.3604 | 531.4753
2023 | 5 | 2 | 8 | Y1 | Dormitory | 2012 | 1 | 0 | 1 | 0.5 | 0.5 | 0.7 | 0 | 0.000549 | 7.5 | 3 | 0.0292 | 0.000549 | 3.75 | 1.5 | 0.02044 | 1.6 | 0 | 20 | 24.5 | 18.4 | 5.5 | 43 | 338 | 2.3 | 49320 | 0 | 0 | 10723 | 15827 | 0.129 | 0.097345 | 21 | 0.2848 | 0.34471 | 0.5184 | 0.30349 | 2.4 | 0.4 | 76.3754 | 517.8318
2023 | 5 | 2 | 9 | Y1 | Dormitory | 2012 | 1 | 0 | 1 | 0.5 | 0.5 | 0.3 | 0.1 | 0.000549 | 7.5 | 3 | 0.0292 | 0.000549 | 3.75 | 1.5 | 0.00876 | 1.3 | 0 | 20 | 24.5 | 18.7 | 5.8 | 43 | 45 | 2.2 | 55860 | 0 | 0 | 10723 | 15827 | 0.129 | 0.097345 | 21 | 0.2848 | 0.34471 | 0.5184 | 0.30349 | 2.4 | 0.4 | 107.8274 | 482.9962
2023 | 5 | 2 | 10 | Y1 | Dormitory | 2012 | 1 | 0 | 1 | 0.2 | 0.2 | 0.3 | 0.1 | 0.000549 | 7.5 | 3 | 0.0292 | 0.000549 | 1.5 | 0.6 | 0.00876 | 0.1 | 0 | 20 | 24.5 | 19.9 | 4.3 | 36 | 68 | 3 | 59220 | 0 | 0 | 10723 | 15827 | 0.129 | 0.097345 | 21 | 0.2848 | 0.34471 | 0.5184 | 0.30349 | 2.4 | 0.4 | 127.8129 | 256.9731
2023 | 5 | 2 | 11 | Y1 | Dormitory | 2012 | 1 | 0 | 0.5 | 0.2 | 0.2 | 0.3 | 0.1 | 0.000549 | 7.5 | 3 | 0.0292 | 0.0002745 | 1.5 | 0.6 | 0.00876 | 0.1 | 0 | 20 | 24.5 | 19.9 | 3.1 | 33 | 23 | 5 | 58560 | 0 | 0 | 10723 | 15827 | 0.129 | 0.097345 | 21 | 0.2848 | 0.34471 | 0.5184 | 0.30349 | 2.4 | 0.4 | 122.0928 | 1.4672
2023 | 5 | 2 | 12 | Y1 | Dormitory | 2012 | 1 | 0 | 0 | 0 | 0 | 0.3 | 0.1 | 0.000549 | 7.5 | 3 | 0.0292 | 0 | 0 | 0 | 0.00876 | 0.4 | 0 | 20 | 24.5 | 19.6 | 1.5 | 30 | 45 | 5.5 | 54000 | 0 | 0 | 10723 | 15827 | 0.129 | 0.097345 | 21 | 0.2848 | 0.34471 | 0.5184 | 0.30349 | 2.4 | 0.4 | 103.1263 | 0
2023 | 5 | 2 | 13 | Y1 | Dormitory | 2012 | 0.8 | 0 | 0 | 0 | 0 | 0.3 | 0 | 0.000549 | 7.5 | 3 | 0.0292 | 0 | 0 | 0 | 0.00876 | 0.4 | 0 | 20 | 24.5 | 19.6 | 2.4 | 32 | 45 | 4.6 | 46500 | 0 | 0 | 10723 | 15827 | 0.129 | 0.097345 | 21 | 0.2848 | 0.34471 | 0.5184 | 0.30349 | 2.4 | 0.4 | 94.6233 | 0
2023 | 5 | 2 | 14 | Y1 | Dormitory | 2012 | 0.8 | 0 | 0 | 0 | 0 | 0.3 | 0 | 0.000549 | 7.5 | 3 | 0.0292 | 0 | 0 | 0 | 0.00876 | 0.6 | 0 | 20 | 24.5 | 19.4 | 2.2 | 32 | 45 | 5.3 | 35820 | 0 | 0 | 10723 | 15827 | 0.129 | 0.097345 | 21 | 0.2848 | 0.34471 | 0.5184 | 0.30349 | 2.4 | 0.4 | 100.6023 | 0
2023 | 5 | 2 | 15 | Y1 | Dormitory | 2012 | 0.8 | 0 | 0 | 0 | 0 | 0.3 | 0 | 0.000549 | 7.5 | 3 | 0.0292 | 0 | 0 | 0 | 0.00876 | 1.5 | 0 | 20 | 24.5 | 18.5 | 3.1 | 36 | 68 | 2.6 | 16620 | 0 | 0 | 10723 | 15827 | 0.129 | 0.097345 | 21 | 0.2848 | 0.34471 | 0.5184 | 0.30349 | 2.4 | 0.4 | 110.567 | 0
2023 | 5 | 2 | 16 | Y1 | Dormitory | 2012 | 0.8 | 0 | 0 | 0 | 0 | 0.3 | 0 | 0.000549 | 7.5 | 3 | 0.0292 | 0 | 0 | 0 | 0.00876 | 2.6 | 0 | 20 | 24.5 | 17.4 | 2.5 | 37 | 45 | 1.9 | 7680 | 0 | 0 | 10723 | 15827 | 0.129 | 0.097345 | 21 | 0.2848 | 0.34471 | 0.5184 | 0.30349 | 2.4 | 0.4 | 121.9251 | 28.3143
2023 | 5 | 2 | 17 | Y1 | Dormitory | 2012 | 1 | 0 | 0 | 0 | 0 | 0.3 | 0.1 | 0.000549 | 7.5 | 3 | 0.0292 | 0 | 0 | 0 | 0.00876 | 3.7 | 0 | 20 | 24.5 | 16.3 | 2.6 | 40 | 113 | 1.5 | 1200 | 0 | 0 | 10723 | 15827 | 0.129 | 0.097345 | 21 | 0.2848 | 0.34471 | 0.5184 | 0.30349 | 2.4 | 0.4 | 120.9998 | 0
2023 | 5 | 2 | 18 | Y1 | Dormitory | 2012 | 1 | 0 | 0 | 0 | 0 | 0.7 | 0.1 | 0.000549 | 7.5 | 3 | 0.0292 | 0 | 0 | 0 | 0.02044 | 6.2 | 0 | 20 | 24.5 | 13.8 | 2.9 | 48 | 113 | 1.4 | 0 | 0 | 0 | 10723 | 15827 | 0.129 | 0.097345 | 21 | 0.2848 | 0.34471 | 0.5184 | 0.30349 | 2.4 | 0.4 | 93.6283 | 83.0905
2023 | 5 | 2 | 19 | Y1 | Dormitory | 2012 | 1 | 0 | 0 | 0.5 | 0.5 | 1 | 0.1 | 0.000549 | 7.5 | 3 | 0.0292 | 0 | 3.75 | 1.5 | 0.0292 | 7.2 | 0 | 20 | 24.5 | 12.8 | 2.5 | 50 | 90 | 1.1 | 0 | 0 | 0 | 10723 | 15827 | 0.129 | 0.097345 | 21 | 0.2848 | 0.34471 | 0.5184 | 0.30349 | 2.4 | 0.4 | 52.4366 | 349.8532
2023 | 5 | 2 | 20 | Y1 | Dormitory | 2012 | 1 | 0 | 0.5 | 0.8 | 0.8 | 1 | 0.1 | 0.000549 | 7.5 | 3 | 0.0292 | 0.0002745 | 6 | 2.4 | 0.0292 | 7.1 | 0 | 20 | 24.5 | 12.9 | 2.1 | 48 | 90 | 1.4 | 0 | 0 | 0 | 10723 | 15827 | 0.129 | 0.097345 | 21 | 0.2848 | 0.34471 | 0.5184 | 0.30349 | 2.4 | 0.4 | 6.0351 | 566.7617
2023 | 5 | 2 | 21 | Y1 | Dormitory | 2012 | 1 | 0 | 1 | 0.8 | 0.8 | 1 | 0.1 | 0.000549 | 7.5 | 3 | 0.0292 | 0.000549 | 6 | 2.4 | 0.0292 | 7.7 | 0 | 20 | 24.5 | 12.3 | 1.5 | 48 | 113 | 2 | 0 | 0 | 0 | 10723 | 15827 | 0.129 | 0.097345 | 21 | 0.2848 | 0.34471 | 0.5184 | 0.30349 | 2.4 | 0.4 | 0 | 566.7617
2023 | 5 | 2 | 22 | Y1 | Dormitory | 2012 | 1 | 0 | 1 | 0.8 | 0.8 | 1 | 0.1 | 0.000549 | 7.5 | 3 | 0.0292 | 0.000549 | 6 | 2.4 | 0.0292 | 8.6 | 0 | 20 | 24.5 | 11.4 | 2.1 | 53 | 158 | 0.5 | 0 | 0 | 0 | 10723 | 15827 | 0.129 | 0.097345 | 21 | 0.2848 | 0.34471 | 0.5184 | 0.30349 | 2.4 | 0.4 | 0 | 349.8532
2023 | 5 | 2 | 23 | Y1 | Dormitory | 2012 | 1 | 0 | 0.5 | 0.8 | 0.8 | 1 | 0 | 0.000549 | 7.5 | 3 | 0.0292 | 0.0002745 | 6 | 2.4 | 0.0292 | 9 | 0 | 20 | 24.5 | 11 | 2.2 | 55 | 315 | 1.8 | 0 | 0 | 0 | 10723 | 15827 | 0.129 | 0.097345 | 21 | 0.2848 | 0.34471 | 0.5184 | 0.30349 | 2.4 | 0.4 | 0 | 39.5891
2023 | 5 | 2 | 0 | Y1 | Dormitory | 2012 | 1 | 0 | 0 | 0.2 | 0.2 | 1 | 0 | 0.000549 | 7.5 | 3 | 0.0292 | 0 | 1.5 | 0.6 | 0.0292 | 9.2 | 0 | 20 | 24.5 | 10.8 | 2.8 | 58 | 293 | 0.7 | 0 | 0 | 0 | 10723 | 15827 | 0.129 | 0.097345 | 21 | 0.2848 | 0.34471 | 0.5184 | 0.30349 | 2.4 | 0.4 | 0 | 21.0645
2023 | 5 | 3 | 1 | Y1 | Dormitory | 2012 | 1 | 0 | 0 | 0 | 0 | 1 | 0 | 0.000549 | 7.5 | 3 | 0.0292 | 0 | 0 | 0 | 0.0292 | 12 | 0 | 20 | 24.5 | 8 | 2 | 66 | 90 | 1.1 | 0 | 0 | 0 | 10723 | 15827 | 0.129 | 0.097345 | 21 | 0.2848 | 0.34471 | 0.5184 | 0.30349 | 2.4 | 0.4 | 0 | 60.0266
2023 | 5 | 3 | 2 | Y1 | Dormitory | 2012 | 1 | 0 | 0 | 0 | 0 | 1 | 0 | 0.000549 | 7.5 | 3 | 0.0292 | 0 | 0 | 0 | 0.0292 | 12.5 | 0 | 20 | 24.5 | 7.5 | 2.5 | 71 | 248 | 1 | 0 | 0 | 0 | 10723 | 15827 | 0.129 | 0.097345 | 21 | 0.2848 | 0.34471 | 0.5184 | 0.30349 | 2.4 | 0.4 | 0 | 103.3953
2023 | 5 | 3 | 3 | Y1 | Dormitory | 2012 | 1 | 0 | 0 | 0 | 0 | 1 | 0 | 0.000549 | 7.5 | 3 | 0.0292 | 0 | 0 | 0 | 0.0292 | 12.6 | 0 | 20 | 24.5 | 7.4 | 2.4 | 71 | 45 | 2 | 0 | 0 | 0 | 10723 | 15827 | 0.129 | 0.097345 | 21 | 0.2848 | 0.34471 | 0.5184 | 0.30349 | 2.4 | 0.4 | 0 | 130.5494
2023 | 5 | 3 | 4 | Y1 | Dormitory | 2012 | 1 | 0 | 0 | 0 | 0 | 1 | 0 | 0.000549 | 7.5 | 3 | 0.0292 | 0 | 0 | 0 | 0.0292 | 13.7 | 0 | 20 | 24.5 | 6.3 | 2.9 | 79 | 270 | 2.1 | 1920 | 0 | 0 | 10723 | 15827 | 0.129 | 0.097345 | 21 | 0.2848 | 0.34471 | 0.5184 | 0.30349 | 2.4 | 0.4 | 0 | 163.9487
2023 | 5 | 3 | 5 | Y1 | Dormitory | 2012 | 1 | 0 | 0 | 0 | 0 | 1 | 0 | 0.000549 | 7.5 | 3 | 0.0292 | 0 | 0 | 0 | 0.0292 | 11.2 | 0 | 20 | 24.5 | 8.8 | 4.2 | 73 | 293 | 1.4 | 7560 | 0 | 0 | 10723 | 15827 | 0.129 | 0.097345 | 21 | 0.2848 | 0.34471 | 0.5184 | 0.30349 | 2.4 | 0.4 | 0 | 156.2556
2023 | 5 | 3 | 6 | Y1 | Dormitory | 2012 | 1 | 0 | 0 | 0 | 0 | 1 | 0 | 0.000549 | 7.5 | 3 | 0.0292 | 0 | 0 | 0 | 0.0292 | 7.5 | 0 | 20 | 24.5 | 12.5 | 5.6 | 63 | 23 | 0.8 | 16920 | 0 | 0 | 10723 | 15827 | 0.129 | 0.097345 | 21 | 0.2848 | 0.34471 | 0.5184 | 0.30349 | 2.4 | 0.4 | 0 | 324.7472
2023 | 5 | 3 | 7 | Y1 | Dormitory | 2012 | 1 | 0 | 0.5 | 0.2 | 0.2 | 1 | 0 | 0.000549 | 7.5 | 3 | 0.0292 | 0.0002745 | 1.5 | 0.6 | 0.0292 | 3.8 | 0 | 20 | 24.5 | 16.2 | 6.3 | 52 | 23 | 1.9 | 33240 | 0 | 0 | 10723 | 15827 | 0.129 | 0.097345 | 21 | 0.2848 | 0.34471 | 0.5184 | 0.30349 | 2.4 | 0.4 | 59.2251 | 517.2412
2023 | 5 | 3 | 8 | Y1 | Dormitory | 2012 | 1 | 0 | 1 | 0.5 | 0.5 | 0.7 | 0 | 0.000549 | 7.5 | 3 | 0.0292 | 0.000549 | 3.75 | 1.5 | 0.02044 | 1.1 | 0 | 20 | 24.5 | 18.9 | 6.3 | 44 | 23 | 2.5 | 28200 | 0 | 0 | 10723 | 15827 | 0.129 | 0.097345 | 21 | 0.2848 | 0.34471 | 0.5184 | 0.30349 | 2.4 | 0.4 | 96.3937 | 530.4216
2023 | 5 | 3 | 9 | Y1 | Dormitory | 2012 | 1 | 0 | 1 | 0.5 | 0.5 | 0.3 | 0.1 | 0.000549 | 7.5 | 3 | 0.0292 | 0.000549 | 3.75 | 1.5 | 0.00876 | 0.3 | 0 | 20 | 24.5 | 19.7 | 7.4 | 45 | 68 | 1.8 | 33900 | 0 | 0 | 10723 | 15827 | 0.129 | 0.097345 | 21 | 0.2848 | 0.34471 | 0.5184 | 0.30349 | 2.4 | 0.4 | 119.5702 | 469.573
2023 | 5 | 3 | 10 | Y1 | Dormitory | 2012 | 1 | 0 | 1 | 0.2 | 0.2 | 0.3 | 0.1 | 0.000549 | 7.5 | 3 | 0.0292 | 0.000549 | 1.5 | 0.6 | 0.00876 | 1.1 | 0 | 20 | 24.5 | 21.1 | 10.8 | 52 | 0 | 2.3 | 58620 | 0 | 0 | 10723 | 15827 | 0.129 | 0.097345 | 21 | 0.2848 | 0.34471 | 0.5184 | 0.30349 | 2.4 | 0.4 | 127.3832 | 250.1447
2023 | 5 | 3 | 11 | Y1 | Dormitory | 2012 | 1 | 0 | 0.5 | 0.2 | 0.2 | 0.3 | 0.1 | 0.000549 | 7.5 | 3 | 0.0292 | 0.0002745 | 1.5 | 0.6 | 0.00876 | 3.5 | 0 | 20 | 24.5 | 23.5 | 11.5 | 47 | 293 | 1.4 | 51120 | 0 | 0 | 10723 | 15827 | 0.129 | 0.097345 | 21 | 0.2848 | 0.34471 | 0.5184 | 0.30349 | 2.4 | 0.4 | 126.1838 | 0
2023 | 5 | 3 | 12 | Y1 | Dormitory | 2012 | 1 | 0 | 0 | 0 | 0 | 0.3 | 0.1 | 0.000549 | 7.5 | 3 | 0.0292 | 0 | 0 | 0 | 0.00876 | 3.5 | 0 | 20 | 24.5 | 23.5 | 11.8 | 48 | 0 | 3.1 | 50940 | 0 | 0 | 10723 | 15827 | 0.129 | 0.097345 | 21 | 0.2848 | 0.34471 | 0.5184 | 0.30349 | 2.4 | 0.4 | 105.6081 | 0
2023 | 5 | 3 | 13 | Y1 | Dormitory | 2012 | 0.8 | 0 | 0 | 0 | 0 | 0.3 | 0 | 0.000549 | 7.5 | 3 | 0.0292 | 0 | 0 | 0 | 0.00876 | 2.1 | 0 | 20 | 24.5 | 22.1 | 8.9 | 43 | 23 | 3.9 | 35760 | 0 | 0 | 10723 | 15827 | 0.129 | 0.097345 | 21 | 0.2848 | 0.34471 | 0.5184 | 0.30349 | 2.4 | 0.4 | 96.8357 | 0
2023 | 5 | 3 | 14 | Y1 | Dormitory | 2012 | 0.8 | 0 | 0 | 0 | 0 | 0.3 | 0 | 0.000549 | 7.5 | 3 | 0.0292 | 0 | 0 | 0 | 0.00876 | 0.4 | 0 | 20 | 24.5 | 20.4 | 7 | 42 | 0 | 3 | 25980 | 0 | 0 | 10723 | 15827 | 0.129 | 0.097345 | 21 | 0.2848 | 0.34471 | 0.5184 | 0.30349 | 2.4 | 0.4 | 107.0115 | 0
2023 | 5 | 3 | 15 | Y1 | Dormitory | 2012 | 0.8 | 0 | 0 | 0 | 0 | 0.3 | 0 | 0.000549 | 7.5 | 3 | 0.0292 | 0 | 0 | 0 | 0.00876 | 1.1 | 0 | 20 | 24.5 | 18.9 | 7.6 | 48 | 315 | 4.1 | 18540 | 0 | 0 | 10723 | 15827 | 0.129 | 0.097345 | 21 | 0.2848 | 0.34471 | 0.5184 | 0.30349 | 2.4 | 0.4 | 123.2451 | 0
2023 | 5 | 3 | 16 | Y1 | Dormitory | 2012 | 0.8 | 0 | 0 | 0 | 0 | 0.3 | 0 | 0.000549 | 7.5 | 3 | 0.0292 | 0 | 0 | 0 | 0.00876 | 2.9 | 0 | 20 | 24.5 | 17.1 | 8.2 | 56 | 315 | 3.4 | 7560 | 0 | 0 | 10723 | 15827 | 0.129 | 0.097345 | 21 | 0.2848 | 0.34471 | 0.5184 | 0.30349 | 2.4 | 0.4 | 135.4359 | 40.6535
2023 | 5 | 3 | 17 | Y1 | Dormitory | 2012 | 1 | 0 | 0 | 0 | 0 | 0.3 | 0.1 | 0.000549 | 7.5 | 3 | 0.0292 | 0 | 0 | 0 | 0.00876 | 4.6 | 0 | 20 | 24.5 | 15.4 | 8.1 | 62 | 315 | 4.3 | 1020 | 0 | 0 | 10723 | 15827 | 0.129 | 0.097345 | 21 | 0.2848 | 0.34471 | 0.5184 | 0.30349 | 2.4 | 0.4 | 128.6562 | 0
2023 | 5 | 3 | 18 | Y1 | Dormitory | 2012 | 1 | 0 | 0 | 0 | 0 | 0.7 | 0.1 | 0.000549 | 7.5 | 3 | 0.0292 | 0 | 0 | 0 | 0.02044 | 7.1 | 0 | 20 | 24.5 | 12.9 | 7.9 | 72 | 293 | 4 | 0 | 0 | 0 | 10723 | 15827 | 0.129 | 0.097345 | 21 | 0.2848 | 0.34471 | 0.5184 | 0.30349 | 2.4 | 0.4 | 97.4789 | 83.0905
2023 | 5 | 3 | 19 | Y1 | Dormitory | 2012 | 1 | 0 | 0 | 0.5 | 0.5 | 1 | 0.1 | 0.000549 | 7.5 | 3 | 0.0292 | 0 | 3.75 | 1.5 | 0.0292 | 8.3 | 0 | 20 | 24.5 | 11.7 | 8 | 78 | 293 | 3.7 | 0 | 0 | 0 | 10723 | 15827 | 0.129 | 0.097345 | 21 | 0.2848 | 0.34471 | 0.5184 | 0.30349 | 2.4 | 0.4 | 56.3856 | 349.8532
2023 | 5 | 3 | 20 | Y1 | Dormitory | 2012 | 1 | 0 | 0.5 | 0.8 | 0.8 | 1 | 0.1 | 0.000549 | 7.5 | 3 | 0.0292 | 0.0002745 | 6 | 2.4 | 0.0292 | 8.1 | 0 | 20 | 24.5 | 11.9 | 8.3 | 79 | 293 | 3.6 | 0 | 0 | 0 | 10723 | 15827 | 0.129 | 0.097345 | 21 | 0.2848 | 0.34471 | 0.5184 | 0.30349 | 2.4 | 0.4 | 6.0321 | 566.7617
2023 | 5 | 3 | 21 | Y1 | Dormitory | 2012 | 1 | 0 | 1 | 0.8 | 0.8 | 1 | 0.1 | 0.000549 | 7.5 | 3 | 0.0292 | 0.000549 | 6 | 2.4 | 0.0292 | 8.5 | 0 | 20 | 24.5 | 11.5 | 8.1 | 80 | 293 | 2.6 | 0 | 0 | 0 | 10723 | 15827 | 0.129 | 0.097345 | 21 | 0.2848 | 0.34471 | 0.5184 | 0.30349 | 2.4 | 0.4 | 0 | 566.7617
2023 | 5 | 3 | 22 | Y1 | Dormitory | 2012 | 1 | 0 | 1 | 0.8 | 0.8 | 1 | 0.1 | 0.000549 | 7.5 | 3 | 0.0292 | 0.000549 | 6 | 2.4 | 0.0292 | 8.5 | 0 | 20 | 24.5 | 11.5 | 8.5 | 82 | 293 | 2.6 | 0 | 0 | 0 | 10723 | 15827 | 0.129 | 0.097345 | 21 | 0.2848 | 0.34471 | 0.5184 | 0.30349 | 2.4 | 0.4 | 0 | 349.8532
2023 | 5 | 3 | 23 | Y1 | Dormitory | 2012 | 1 | 0 | 0.5 | 0.8 | 0.8 | 1 | 0 | 0.000549 | 7.5 | 3 | 0.0292 | 0.0002745 | 6 | 2.4 | 0.0292 | 8.5 | 0 | 20 | 24.5 | 11.5 | 8.5 | 82 | 270 | 1.2 | 0 | 0 | 0 | 10723 | 15827 | 0.129 | 0.097345 | 21 | 0.2848 | 0.34471 | 0.5184 | 0.30349 | 2.4 | 0.4 | 0 | 35.2624
2023 | 5 | 3 | 0 | Y1 | Dormitory | 2012 | 1 | 0 | 0 | 0.2 | 0.2 | 1 | 0 | 0.000549 | 7.5 | 3 | 0.0292 | 0 | 1.5 | 0.6 | 0.0292 | 8.8 | 0 | 20 | 24.5 | 11.2 | 8.6 | 84 | 293 | 3.2 | 0 | 0 | 0 | 10723 | 15827 | 0.129 | 0.097345 | 21 | 0.2848 | 0.34471 | 0.5184 | 0.30349 | 2.4 | 0.4 | 0 | 10.6567
2023 | 5 | 4 | 1 | Y1 | Dormitory | 2012 | 1 | 0 | 0 | 0 | 0 | 1 | 0 | 0.000549 | 7.5 | 3 | 0.0292 | 0 | 0 | 0 | 0.0292 | 8.7 | 0 | 20 | 24.5 | 11.3 | 8.7 | 84 | 293 | 3.8 | 0 | 0 | 0 | 10723 | 15827 | 0.129 | 0.097345 | 21 | 0.2848 | 0.34471 | 0.5184 | 0.30349 | 2.4 | 0.4 | 0 | 17.9778
2023 | 5 | 4 | 2 | Y1 | Dormitory | 2012 | 1 | 0 | 0 | 0 | 0 | 1 | 0 | 0.000549 | 7.5 | 3 | 0.0292 | 0 | 0 | 0 | 0.0292 | 8.5 | 0 | 20 | 24.5 | 11.5 | 8.7 | 83 | 293 | 3.1 | 0 | 0 | 0 | 10723 | 15827 | 0.129 | 0.097345 | 21 | 0.2848 | 0.34471 | 0.5184 | 0.30349 | 2.4 | 0.4 | 0 | 25.5781
2023 | 5 | 4 | 3 | Y1 | Dormitory | 2012 | 1 | 0 | 0 | 0 | 0 | 1 | 0 | 0.000549 | 7.5 | 3 | 0.0292 | 0 | 0 | 0 | 0.0292 | 8.3 | 0 | 20 | 24.5 | 11.7 | 8.5 | 81 | 293 | 3.1 | 0 | 0.3 | 0.3 | 10723 | 15827 | 0.129 | 0.097345 | 21 | 0.2848 | 0.34471 | 0.5184 | 0.30349 | 2.4 | 0.4 | 0 | 34.8709
2023 | 5 | 4 | 4 | Y1 | Dormitory | 2012 | 1 | 0 | 0 | 0 | 0 | 1 | 0 | 0.000549 | 7.5 | 3 | 0.0292 | 0 | 0 | 0 | 0.0292 | 8.5 | 0 | 20 | 24.5 | 11.5 | 8.7 | 83 | 270 | 1.1 | 120 | 2.7 | 2.7 | 10723 | 15827 | 0.129 | 0.097345 | 21 | 0.2848 | 0.34471 | 0.5184 | 0.30349 | 2.4 | 0.4 | 0 | 45.831
2023 | 5 | 4 | 5 | Y1 | Dormitory | 2012 | 1 | 0 | 0 | 0 | 0 | 1 | 0 | 0.000549 | 7.5 | 3 | 0.0292 | 0 | 0 | 0 | 0.0292 | 8.5 | 0 | 20 | 24.5 | 11.5 | 9 | 85 | 293 | 1.6 | 1200 | 1.1 | 1.1 | 10723 | 15827 | 0.129 | 0.097345 | 21 | 0.2848 | 0.34471 | 0.5184 | 0.30349 | 2.4 | 0.4 | 0 | 60.2306
2023 | 5 | 4 | 6 | Y1 | Dormitory | 2012 | 1 | 0 | 0 | 0 | 0 | 1 | 0 | 0.000549 | 7.5 | 3 | 0.0292 | 0 | 0 | 0 | 0.0292 | 8.5 | 0 | 20 | 24.5 | 11.5 | 9 | 85 | 293 | 2 | 2460 | 0.3 | 0.3 | 10723 | 15827 | 0.129 | 0.097345 | 21 | 0.2848 | 0.34471 | 0.5184 | 0.30349 | 2.4 | 0.4 | 0 | 302.9038
2023 | 5 | 4 | 7 | Y1 | Dormitory | 2012 | 1 | 0 | 0.5 | 0.2 | 0.2 | 1 | 0 | 0.000549 | 7.5 | 3 | 0.0292 | 0.0002745 | 1.5 | 0.6 | 0.0292 | 8 | 0 | 20 | 24.5 | 12 | 9.7 | 86 | 338 | 1.2 | 7800 | 0 | 0 | 10723 | 15827 | 0.129 | 0.097345 | 21 | 0.2848 | 0.34471 | 0.5184 | 0.30349 | 2.4 | 0.4 | 25.6177 | 522.3171
2023 | 5 | 4 | 8 | Y1 | Dormitory | 2012 | 1 | 0 | 1 | 0.5 | 0.5 | 0.7 | 0 | 0.000549 | 7.5 | 3 | 0.0292 | 0.000549 | 3.75 | 1.5 | 0.02044 | 7.2 | 0 | 20 | 24.5 | 12.8 | 10.3 | 85 | 45 | 1.6 | 8460 | 0 | 0 | 10723 | 15827 | 0.129 | 0.097345 | 21 | 0.2848 | 0.34471 | 0.5184 | 0.30349 | 2.4 | 0.4 | 57.3587 | 517.0126
2023 | 5 | 4 | 9 | Y1 | Dormitory | 2012 | 1 | 0 | 1 | 0.5 | 0.5 | 0.3 | 0.1 | 0.000549 | 7.5 | 3 | 0.0292 | 0.000549 | 3.75 | 1.5 | 0.00876 | 6.4 | 0 | 20 | 24.5 | 13.6 | 10.9 | 84 | 45 | 0.9 | 12780 | 0 | 0 | 10723 | 15827 | 0.129 | 0.097345 | 21 | 0.2848 | 0.34471 | 0.5184 | 0.30349 | 2.4 | 0.4 | 97.6823 | 469.3564
2023 | 5 | 4 | 10 | Y1 | Dormitory | 2012 | 1 | 0 | 1 | 0.2 | 0.2 | 0.3 | 0.1 | 0.000549 | 7.5 | 3 | 0.0292 | 0.000549 | 1.5 | 0.6 | 0.00876 | 5.5 | 0 | 20 | 24.5 | 14.5 | 11.2 | 81 | 225 | 0.2 | 37320 | 0 | 0 | 10723 | 15827 | 0.129 | 0.097345 | 21 | 0.2848 | 0.34471 | 0.5184 | 0.30349 | 2.4 | 0.4 | 122.4761 | 250.6401
2023 | 5 | 4 | 11 | Y1 | Dormitory | 2012 | 1 | 0 | 0.5 | 0.2 | 0.2 | 0.3 | 0.1 | 0.000549 | 7.5 | 3 | 0.0292 | 0.0002745 | 1.5 | 0.6 | 0.00876 | 2.7 | 0 | 20 | 24.5 | 17.3 | 13.2 | 77 | 315 | 2.5 | 45960 | 0 | 0 | 10723 | 15827 | 0.129 | 0.097345 | 21 | 0.2848 | 0.34471 | 0.5184 | 0.30349 | 2.4 | 0.4 | 123.0727 | 1.1036
2023 | 5 | 4 | 12 | Y1 | Dormitory | 2012 | 1 | 0 | 0 | 0 | 0 | 0.3 | 0.1 | 0.000549 | 7.5 | 3 | 0.0292 | 0 | 0 | 0 | 0.00876 | 0.3 | 0 | 20 | 24.5 | 19.7 | 14.5 | 72 | 293 | 3.5 | 51240 | 0 | 0 | 10723 | 15827 | 0.129 | 0.097345 | 21 | 0.2848 | 0.34471 | 0.5184 | 0.30349 | 2.4 | 0.4 | 108.0648 | 0
2023 | 5 | 4 | 13 | Y1 | Dormitory | 2012 | 0.8 | 0 | 0 | 0 | 0 | 0.3 | 0 | 0.000549 | 7.5 | 3 | 0.0292 | 0 | 0 | 0 | 0.00876 | 1 | 0 | 20 | 24.5 | 21 | 14.4 | 66 | 23 | 2.3 | 39840 | 0 | 0 | 10723 | 15827 | 0.129 | 0.097345 | 21 | 0.2848 | 0.34471 | 0.5184 | 0.30349 | 2.4 | 0.4 | 99.7203 | 0
2023 | 5 | 4 | 14 | Y1 | Dormitory | 2012 | 0.8 | 0 | 0 | 0 | 0 | 0.3 | 0 | 0.000549 | 7.5 | 3 | 0.0292 | 0 | 0 | 0 | 0.00876 | 1.5 | 0 | 20 | 24.5 | 18.5 | 12 | 66 | 0 | 3 | 18180 | 0 | 0 | 10723 | 15827 | 0.129 | 0.097345 | 21 | 0.2848 | 0.34471 | 0.5184 | 0.30349 | 2.4 | 0.4 | 107.2954 | 0
2023 | 5 | 4 | 15 | Y1 | Dormitory | 2012 | 0.8 | 0 | 0 | 0 | 0 | 0.3 | 0 | 0.000549 | 7.5 | 3 | 0.0292 | 0 | 0 | 0 | 0.00876 | 3.9 | 0 | 20 | 24.5 | 16.1 | 11 | 72 | 338 | 4.1 | 12120 | 0 | 0 | 10723 | 15827 | 0.129 | 0.097345 | 21 | 0.2848 | 0.34471 | 0.5184 | 0.30349 | 2.4 | 0.4 | 123.5197 | 0
2023 | 5 | 4 | 16 | Y1 | Dormitory | 2012 | 0.8 | 0 | 0 | 0 | 0 | 0.3 | 0 | 0.000549 | 7.5 | 3 | 0.0292 | 0 | 0 | 0 | 0.00876 | 5 | 0 | 20 | 24.5 | 15 | 10.6 | 75 | 315 | 2.5 | 6180 | 0 | 0 | 10723 | 15827 | 0.129 | 0.097345 | 21 | 0.2848 | 0.34471 | 0.5184 | 0.30349 | 2.4 | 0.4 | 138.4495 | 0.84556
2023 | 5 | 4 | 17 | Y1 | Dormitory | 2012 | 1 | 0 | 0 | 0 | 0 | 0.3 | 0.1 | 0.000549 | 7.5 | 3 | 0.0292 | 0 | 0 | 0 | 0.00876 | 5.9 | 0 | 20 | 24.5 | 14.1 | 10.3 | 78 | 338 | 2.7 | 2340 | 0 | 0 | 10723 | 15827 | 0.129 | 0.097345 | 21 | 0.2848 | 0.34471 | 0.5184 | 0.30349 | 2.4 | 0.4 | 139.4615 | 4.9033
2023 | 5 | 4 | 18 | Y1 | Dormitory | 2012 | 1 | 0 | 0 | 0 | 0 | 0.7 | 0.1 | 0.000549 | 7.5 | 3 | 0.0292 | 0 | 0 | 0 | 0.02044 | 6.8 | 0 | 20 | 24.5 | 13.2 | 9.8 | 80 | 315 | 2 | 0 | 0 | 0 | 10723 | 15827 | 0.129 | 0.097345 | 21 | 0.2848 | 0.34471 | 0.5184 | 0.30349 | 2.4 | 0.4 | 110.1393 | 84.1368
2023 | 5 | 4 | 19 | Y1 | Dormitory | 2012 | 1 | 0 | 0 | 0.5 | 0.5 | 1 | 0.1 | 0.000549 | 7.5 | 3 | 0.0292 | 0 | 3.75 | 1.5 | 0.0292 | 7.1 | 0 | 20 | 24.5 | 12.9 | 9.7 | 81 | 315 | 2 | 0 | 0 | 0 | 10723 | 15827 | 0.129 | 0.097345 | 21 | 0.2848 | 0.34471 | 0.5184 | 0.30349 | 2.4 | 0.4 | 61.5585 | 349.8532
2023 | 5 | 4 | 20 | Y1 | Dormitory | 2012 | 1 | 0 | 0.5 | 0.8 | 0.8 | 1 | 0.1 | 0.000549 | 7.5 | 3 | 0.0292 | 0.0002745 | 6 | 2.4 | 0.0292 | 7.7 | 0 | 20 | 24.5 | 12.3 | 9.5 | 83 | 248 | 1 | 0 | 0 | 0 | 10723 | 15827 | 0.129 | 0.097345 | 21 | 0.2848 | 0.34471 | 0.5184 | 0.30349 | 2.4 | 0.4 | 6.6729 | 566.7617
2023 | 5 | 4 | 21 | Y1 | Dormitory | 2012 | 1 | 0 | 1 | 0.8 | 0.8 | 1 | 0.1 | 0.000549 | 7.5 | 3 | 0.0292 | 0.000549 | 6 | 2.4 | 0.0292 | 8 | 0 | 20 | 24.5 | 12 | 9.5 | 85 | 293 | 3.1 | 0 | 0 | 0 | 10723 | 15827 | 0.129 | 0.097345 | 21 | 0.2848 | 0.34471 | 0.5184 | 0.30349 | 2.4 | 0.4 | 0 | 566.7617
2023 | 5 | 4 | 22 | Y1 | Dormitory | 2012 | 1 | 0 | 1 | 0.8 | 0.8 | 1 | 0.1 | 0.000549 | 7.5 | 3 | 0.0292 | 0.000549 | 6 | 2.4 | 0.0292 | 8.1 | 0 | 20 | 24.5 | 11.9 | 9.4 | 85 | 315 | 2.4 | 0 | 0 | 0 | 10723 | 15827 | 0.129 | 0.097345 | 21 | 0.2848 | 0.34471 | 0.5184 | 0.30349 | 2.4 | 0.4 | 0 | 349.8532
2023 | 5 | 4 | 23 | Y1 | Dormitory | 2012 | 1 | 0 | 0.5 | 0.8 | 0.8 | 1 | 0 | 0.000549 | 7.5 | 3 | 0.0292 | 0.0002745 | 6 | 2.4 | 0.0292 | 8.1 | 0 | 20 | 24.5 | 11.9 | 9.6 | 86 | 315 | 3 | 0 | 0 | 0 | 10723 | 15827 | 0.129 | 0.097345 | 21 | 0.2848 | 0.34471 | 0.5184 | 0.30349 | 2.4 | 0.4 | 0 | 41.4066
2023 | 5 | 4 | 0 | Y1 | Dormitory | 2012 | 1 | 0 | 0 | 0.2 | 0.2 | 1 | 0 | 0.000549 | 7.5 | 3 | 0.0292 | 0 | 1.5 | 0.6 | 0.0292 | 7.9 | 0 | 20 | 24.5 | 12.1 | 9.8 | 86 | 338 | 2.9 | 0 | 0 | 0 | 10723 | 15827 | 0.129 | 0.097345 | 21 | 0.2848 | 0.34471 | 0.5184 | 0.30349 | 2.4 | 0.4 | 0 | 18.95
2023 | 5 | 5 | 1 | Y1 | Dormitory | 2012 | 1 | 0 | 0 | 0 | 0 | 1 | 0 | 0.000549 | 7.5 | 3 | 0.0292 | 0 | 0 | 0 | 0.0292 | 8 | 0 | 20 | 24.5 | 12 | 9.7 | 86 | 315 | 3.9 | 0 | 0 | 0 | 10723 | 15827 | 0.129 | 0.097345 | 21 | 0.2848 | 0.34471 | 0.5184 | 0.30349 | 2.4 | 0.4 | 0 | 26.2271
2023 | 5 | 5 | 2 | Y1 | Dormitory | 2012 | 1 | 0 | 0 | 0 | 0 | 1 | 0 | 0.000549 | 7.5 | 3 | 0.0292 | 0 | 0 | 0 | 0.0292 | 8 | 0 | 20 | 24.5 | 12 | 9.5 | 85 | 315 | 2.9 | 0 | 0 | 0 | 10723 | 15827 | 0.129 | 0.097345 | 21 | 0.2848 | 0.34471 | 0.5184 | 0.30349 | 2.4 | 0.4 | 0 | 35.189
2023 | 5 | 5 | 3 | Y1 | Dormitory | 2012 | 1 | 0 | 0 | 0 | 0 | 1 | 0 | 0.000549 | 7.5 | 3 | 0.0292 | 0 | 0 | 0 | 0.0292 | 8 | 0 | 20 | 24.5 | 12 | 9.7 | 86 | 315 | 4.6 | 0 | 0 | 0 | 10723 | 15827 | 0.129 | 0.097345 | 21 | 0.2848 | 0.34471 | 0.5184 | 0.30349 | 2.4 | 0.4 | 0 | 43.4738
2023 | 5 | 5 | 4 | Y1 | Dormitory | 2012 | 1 | 0 | 0 | 0 | 0 | 1 | 0 | 0.000549 | 7.5 | 3 | 0.0292 | 0 | 0 | 0 | 0.0292 | 8.2 | 0 | 20 | 24.5 | 11.8 | 9.5 | 86 | 338 | 2.6 | 660 | 0 | 0 | 10723 | 15827 | 0.129 | 0.097345 | 21 | 0.2848 | 0.34471 | 0.5184 | 0.30349 | 2.4 | 0.4 | 0 | 53.0796
2023 | 5 | 5 | 5 | Y1 | Dormitory | 2012 | 1 | 0 | 0 | 0 | 0 | 1 | 0 | 0.000549 | 7.5 | 3 | 0.0292 | 0 | 0 | 0 | 0.0292 | 8.1 | 0 | 20 | 24.5 | 11.9 | 9.4 | 85 | 315 | 3.3 | 1920 | 0 | 0 | 10723 | 15827 | 0.129 | 0.097345 | 21 | 0.2848 | 0.34471 | 0.5184 | 0.30349 | 2.4 | 0.4 | 0 | 63.2739
2023 | 5 | 5 | 6 | Y1 | Dormitory | 2012 | 1 | 0 | 0 | 0 | 0 | 1 | 0 | 0.000549 | 7.5 | 3 | 0.0292 | 0 | 0 | 0 | 0.0292 | 8.1 | 0 | 20 | 24.5 | 11.9 | 8.7 | 81 | 315 | 4.2 | 4620 | 0 | 0 | 10723 | 15827 | 0.129 | 0.097345 | 21 | 0.2848 | 0.34471 | 0.5184 | 0.30349 | 2.4 | 0.4 | 0 | 300.7668
2023 | 5 | 5 | 7 | Y1 | Dormitory | 2012 | 1 | 0 | 0.5 | 0.2 | 0.2 | 1 | 0 | 0.000549 | 7.5 | 3 | 0.0292 | 0.0002745 | 1.5 | 0.6 | 0.0292 | 7.8 | 0 | 20 | 24.5 | 12.2 | 8.6 | 79 | 338 | 3.4 | 9180 | 0 | 0 | 10723 | 15827 | 0.129 | 0.097345 | 21 | 0.2848 | 0.34471 | 0.5184 | 0.30349 | 2.4 | 0.4 | 62.6449 | 521.859
2023 | 5 | 5 | 8 | Y1 | Dormitory | 2012 | 1 | 0 | 1 | 0.5 | 0.5 | 0.7 | 0 | 0.000549 | 7.5 | 3 | 0.0292 | 0.000549 | 3.75 | 1.5 | 0.02044 | 7.6 | 0 | 20 | 24.5 | 12.4 | 8.8 | 79 | 338 | 4.1 | 6000 | 0 | 0 | 10723 | 15827 | 0.129 | 0.097345 | 21 | 0.2848 | 0.34471 | 0.5184 | 0.30349 | 2.4 | 0.4 | 93.0539 | 517.0721
2023 | 5 | 5 | 9 | Y1 | Dormitory | 2012 | 1 | 0 | 1 | 0.5 | 0.5 | 0.3 | 0.1 | 0.000549 | 7.5 | 3 | 0.0292 | 0.000549 | 3.75 | 1.5 | 0.00876 | 7.5 | 0 | 20 | 24.5 | 12.5 | 8.9 | 79 | 338 | 3 | 7740 | 0 | 0 | 10723 | 15827 | 0.129 | 0.097345 | 21 | 0.2848 | 0.34471 | 0.5184 | 0.30349 | 2.4 | 0.4 | 108.7074 | 472.7428
2023 | 5 | 5 | 10 | Y1 | Dormitory | 2012 | 1 | 0 | 1 | 0.2 | 0.2 | 0.3 | 0.1 | 0.000549 | 7.5 | 3 | 0.0292 | 0.000549 | 1.5 | 0.6 | 0.00876 | 7.2 | 0 | 20 | 24.5 | 12.8 | 8.8 | 77 | 0 | 3.3 | 12120 | 0 | 0 | 10723 | 15827 | 0.129 | 0.097345 | 21 | 0.2848 | 0.34471 | 0.5184 | 0.30349 | 2.4 | 0.4 | 118.1526 | 254.4365
2023 | 5 | 5 | 11 | Y1 | Dormitory | 2012 | 1 | 0 | 0.5 | 0.2 | 0.2 | 0.3 | 0.1 | 0.000549 | 7.5 | 3 | 0.0292 | 0.0002745 | 1.5 | 0.6 | 0.00876 | 6.9 | 0 | 20 | 24.5 | 13.1 | 8.9 | 76 | 338 | 4.1 | 14040 | 0 | 0 | 10723 | 15827 | 0.129 | 0.097345 | 21 | 0.2848 | 0.34471 | 0.5184 | 0.30349 | 2.4 | 0.4 | 116.8085 | 11.6152
2023 | 5 | 5 | 12 | Y1 | Dormitory | 2012 | 1 | 0 | 0 | 0 | 0 | 0.3 | 0.1 | 0.000549 | 7.5 | 3 | 0.0292 | 0 | 0 | 0 | 0.00876 | 6.9 | 0 | 20 | 24.5 | 13.1 | 8.9 | 76 | 315 | 5 | 8280 | 0 | 0 | 10723 | 15827 | 0.129 | 0.097345 | 21 | 0.2848 | 0.34471 | 0.5184 | 0.30349 | 2.4 | 0.4 | 106.6186 | 8.9228
2023 | 5 | 5 | 13 | Y1 | Dormitory | 2012 | 0.8 | 0 | 0 | 0 | 0 | 0.3 | 0 | 0.000549 | 7.5 | 3 | 0.0292 | 0 | 0 | 0 | 0.00876 | 7.2 | 0 | 20 | 24.5 | 12.8 | 8.6 | 76 | 338 | 4 | 10860 | 0 | 0 | 10723 | 15827 | 0.129 | 0.097345 | 21 | 0.2848 | 0.34471 | 0.5184 | 0.30349 | 2.4 | 0.4 | 98.8663 | 9.3333
2023 | 5 | 5 | 14 | Y1 | Dormitory | 2012 | 0.8 | 0 | 0 | 0 | 0 | 0.3 | 0 | 0.000549 | 7.5 | 3 | 0.0292 | 0 | 0 | 0 | 0.00876 | 7 | 0 | 20 | 24.5 | 13 | 8.8 | 76 | 315 | 5.1 | 10140 | 0 | 0 | 10723 | 15827 | 0.129 | 0.097345 | 21 | 0.2848 | 0.34471 | 0.5184 | 0.30349 | 2.4 | 0.4 | 104.2634 | 8.8881
2023 | 5 | 5 | 15 | Y1 | Dormitory | 2012 | 0.8 | 0 | 0 | 0 | 0 | 0.3 | 0 | 0.000549 | 7.5 | 3 | 0.0292 | 0 | 0 | 0 | 0.00876 | 7.2 | 0 | 20 | 24.5 | 12.8 | 8 | 73 | 0 | 4.6 | 4320 | 0 | 0 | 10723 | 15827 | 0.129 | 0.097345 | 21 | 0.2848 | 0.34471 | 0.5184 | 0.30349 | 2.4 | 0.4 | 121.0908 | 8.6181
2023 | 5 | 5 | 16 | Y1 | Dormitory | 2012 | 0.8 | 0 | 0 | 0 | 0 | 0.3 | 0 | 0.000549 | 7.5 | 3 | 0.0292 | 0 | 0 | 0 | 0.00876 | 7.6 | 0 | 20 | 24.5 | 12.4 | 8.2 | 76 | 338 | 2.7 | 1980 | 0 | 0 | 10723 | 15827 | 0.129 | 0.097345 | 21 | 0.2848 | 0.34471 | 0.5184 | 0.30349 | 2.4 | 0.4 | 136.2698 | 11.1174
2023 | 5 | 5 | 17 | Y1 | Dormitory | 2012 | 1 | 0 | 0 | 0 | 0 | 0.3 | 0.1 | 0.000549 | 7.5 | 3 | 0.0292 | 0 | 0 | 0 | 0.00876 | 7.8 | 0 | 20 | 24.5 | 12.2 | 8.4 | 78 | 23 | 1.8 | 840 | 0 | 0 | 10723 | 15827 | 0.129 | 0.097345 | 21 | 0.2848 | 0.34471 | 0.5184 | 0.30349 | 2.4 | 0.4 | 137.5498 | 25.6939
2023 | 5 | 5 | 18 | Y1 | Dormitory | 2012 | 1 | 0 | 0 | 0 | 0 | 0.7 | 0.1 | 0.000549 | 7.5 | 3 | 0.0292 | 0 | 0 | 0 | 0.02044 | 8.2 | 0 | 20 | 24.5 | 11.8 | 8.2 | 79 | 338 | 3.5 | 0 | 0 | 0 | 10723 | 15827 | 0.129 | 0.097345 | 21 | 0.2848 | 0.34471 | 0.5184 | 0.30349 | 2.4 | 0.4 | 111.3006 | 96.1083
2023 | 5 | 5 | 19 | Y1 | Dormitory | 2012 | 1 | 0 | 0 | 0.5 | 0.5 | 1 | 0.1 | 0.000549 | 7.5 | 3 | 0.0292 | 0 | 3.75 | 1.5 | 0.0292 | 8.4 | 0 | 20 | 24.5 | 11.6 | 8.8 | 83 | 338 | 2.6 | 0 | 0 | 0 | 10723 | 15827 | 0.129 | 0.097345 | 21 | 0.2848 | 0.34471 | 0.5184 | 0.30349 | 2.4 | 0.4 | 66.2434 | 352.373
2023 | 5 | 5 | 20 | Y1 | Dormitory | 2012 | 1 | 0 | 0.5 | 0.8 | 0.8 | 1 | 0.1 | 0.000549 | 7.5 | 3 | 0.0292 | 0.0002745 | 6 | 2.4 | 0.0292 | 8.6 | 0 | 20 | 24.5 | 11.4 | 8.8 | 84 | 338 | 2.7 | 0 | 0 | 0 | 10723 | 15827 | 0.129 | 0.097345 | 21 | 0.2848 | 0.34471 | 0.5184 | 0.30349 | 2.4 | 0.4 | 7.5589 | 569.1722
2023 | 5 | 5 | 21 | Y1 | Dormitory | 2012 | 1 | 0 | 1 | 0.8 | 0.8 | 1 | 0.1 | 0.000549 | 7.5 | 3 | 0.0292 | 0.000549 | 6 | 2.4 | 0.0292 | 8.5 | 0 | 20 | 24.5 | 11.5 | 8.9 | 84 | 293 | 3.2 | 0 | 0 | 0 | 10723 | 15827 | 0.129 | 0.097345 | 21 | 0.2848 | 0.34471 | 0.5184 | 0.30349 | 2.4 | 0.4 | 0 | 568.5888
2023 | 5 | 5 | 22 | Y1 | Dormitory | 2012 | 1 | 0 | 1 | 0.8 | 0.8 | 1 | 0.1 | 0.000549 | 7.5 | 3 | 0.0292 | 0.000549 | 6 | 2.4 | 0.0292 | 8.5 | 0 | 20 | 24.5 | 11.5 | 8.7 | 83 | 338 | 2.4 | 0 | 0 | 0 | 10723 | 15827 | 0.129 | 0.097345 | 21 | 0.2848 | 0.34471 | 0.5184 | 0.30349 | 2.4 | 0.4 | 0 | 350.3357
2023 | 5 | 5 | 23 | Y1 | Dormitory | 2012 | 1 | 0 | 0.5 | 0.8 | 0.8 | 1 | 0 | 0.000549 | 7.5 | 3 | 0.0292 | 0.0002745 | 6 | 2.4 | 0.0292 | 8.5 | 0 | 20 | 24.5 | 11.5 | 8.7 | 83 | 315 | 2.4 | 0 | 0 | 0 | 10723 | 15827 | 0.129 | 0.097345 | 21 | 0.2848 | 0.34471 | 0.5184 | 0.30349 | 2.4 | 0.4 | 0 | 59.5549
2023 | 5 | 5 | 0 | Y1 | Dormitory | 2012 | 1 | 0 | 0 | 0.2 | 0.2 | 1 | 0 | 0.000549 | 7.5 | 3 | 0.0292 | 0 | 1.5 | 0.6 | 0.0292 | 8.5 | 0 | 20 | 24.5 | 11.5 | 8.7 | 83 | 338 | 2.1 | 0 | 0 | 0 | 10723 | 15827 | 0.129 | 0.097345 | 21 | 0.2848 | 0.34471 | 0.5184 | 0.30349 | 2.4 | 0.4 | 0 | 47.802
2023 | 5 | 6 | 1 | Y1 | Dormitory | 2012 | 1 | 0 | 0 | 0 | 0 | 1 | 0 | 0.000549 | 7.5 | 3 | 0.0292 | 0 | 0 | 0 | 0.0292 | 8.5 | 0 | 20 | 24.5 | 11.5 | 8.5 | 82 | 0 | 1 | 0 | 0 | 0 | 10723 | 15827 | 0.129 | 0.097345 | 21 | 0.2848 | 0.34471 | 0.5184 | 0.30349 | 2.4 | 0.4 | 0 | 55.9624
2023 | 5 | 6 | 2 | Y1 | Dormitory | 2012 | 1 | 0 | 0 | 0 | 0 | 1 | 0 | 0.000549 | 7.5 | 3 | 0.0292 | 0 | 0 | 0 | 0.0292 | 8.3 | 0 | 20 | 24.5 | 11.7 | 8.5 | 81 | 0 | 0.4 | 0 | 0 | 0 | 10723 | 15827 | 0.129 | 0.097345 | 21 | 0.2848 | 0.34471 | 0.5184 | 0.30349 | 2.4 | 0.4 | 0 | 62.4414
2023 | 5 | 6 | 3 | Y1 | Dormitory | 2012 | 1 | 0 | 0 | 0 | 0 | 1 | 0 | 0.000549 | 7.5 | 3 | 0.0292 | 0 | 0 | 0 | 0.0292 | 8.6 | 0 | 20 | 24.5 | 11.4 | 8.6 | 83 | 315 | 1.7 | 0 | 0.9 | 0.9 | 10723 | 15827 | 0.129 | 0.097345 | 21 | 0.2848 | 0.34471 | 0.5184 | 0.30349 | 2.4 | 0.4 | 0 | 76.5634
2023 | 5 | 6 | 4 | Y1 | Dormitory | 2012 | 1 | 0 | 0 | 0 | 0 | 1 | 0 | 0.000549 | 7.5 | 3 | 0.0292 | 0 | 0 | 0 | 0.0292 | 8.9 | 0 | 20 | 24.5 | 11.1 | 8.8 | 86 | 315 | 3.6 | 240 | 0.9 | 0.9 | 10723 | 15827 | 0.129 | 0.097345 | 21 | 0.2848 | 0.34471 | 0.5184 | 0.30349 | 2.4 | 0.4 | 0 | 92.9371
2023 | 5 | 6 | 5 | Y1 | Dormitory | 2012 | 1 | 0 | 0 | 0 | 0 | 1 | 0 | 0.000549 | 7.5 | 3 | 0.0292 | 0 | 0 | 0 | 0.0292 | 8.8 | 0 | 20 | 24.5 | 11.2 | 9.1 | 87 | 293 | 3 | 780 | 0.5 | 0.5 | 10723 | 15827 | 0.129 | 0.097345 | 21 | 0.2848 | 0.34471 | 0.5184 | 0.30349 | 2.4 | 0.4 | 0 | 105.5464
2023 | 5 | 6 | 6 | Y1 | Dormitory | 2012 | 1 | 0 | 0 | 0 | 0 | 1 | 0 | 0.000549 | 7.5 | 3 | 0.0292 | 0 | 0 | 0 | 0.0292 | 8.6 | 0 | 20 | 24.5 | 11.4 | 9.3 | 87 | 338 | 3.4 | 3660 | 0.1 | 0.1 | 10723 | 15827 | 0.129 | 0.097345 | 21 | 0.2848 | 0.34471 | 0.5184 | 0.30349 | 2.4 | 0.4 | 0 | 336.9664
2023 | 5 | 6 | 7 | Y1 | Dormitory | 2012 | 1 | 0 | 0.5 | 0.2 | 0.2 | 1 | 0 | 0.000549 | 7.5 | 3 | 0.0292 | 0.0002745 | 1.5 | 0.6 | 0.0292 | 8.1 | 0 | 20 | 24.5 | 11.9 | 9.6 | 86 | 338 | 1.8 | 12840 | 0 | 0 | 10723 | 15827 | 0.129 | 0.097345 | 21 | 0.2848 | 0.34471 | 0.5184 | 0.30349 | 2.4 | 0.4 | 14.1537 | 534.5141
2023 | 5 | 6 | 8 | Y1 | Dormitory | 2012 | 1 | 0 | 1 | 0.5 | 0.5 | 0.7 | 0 | 0.000549 | 7.5 | 3 | 0.0292 | 0.000549 | 3.75 | 1.5 | 0.02044 | 6.6 | 0 | 20 | 24.5 | 13.4 | 10.5 | 83 | 338 | 3.5 | 13560 | 0 | 0 | 10723 | 15827 | 0.129 | 0.097345 | 21 | 0.2848 | 0.34471 | 0.5184 | 0.30349 | 2.4 | 0.4 | 30.0196 | 518.3554
2023 | 5 | 6 | 9 | Y1 | Dormitory | 2012 | 1 | 0 | 1 | 0.5 | 0.5 | 0.3 | 0.1 | 0.000549 | 7.5 | 3 | 0.0292 | 0.000549 | 3.75 | 1.5 | 0.00876 | 6.8 | 0 | 20 | 24.5 | 13.2 | 9.8 | 80 | 315 | 5.7 | 17760 | 0 | 0 | 10723 | 15827 | 0.129 | 0.097345 | 21 | 0.2848 | 0.34471 | 0.5184 | 0.30349 | 2.4 | 0.4 | 60.804 | 477.5536
2023 | 5 | 6 | 10 | Y1 | Dormitory | 2012 | 1 | 0 | 1 | 0.2 | 0.2 | 0.3 | 0.1 | 0.000549 | 7.5 | 3 | 0.0292 | 0.000549 | 1.5 | 0.6 | 0.00876 | 6.7 | 0 | 20 | 24.5 | 13.3 | 9.7 | 79 | 338 | 3.6 | 20340 | 0 | 0 | 10723 | 15827 | 0.129 | 0.097345 | 21 | 0.2848 | 0.34471 | 0.5184 | 0.30349 | 2.4 | 0.4 | 94.6206 | 259.8368
2023 | 5 | 6 | 11 | Y1 | Dormitory | 2012 | 1 | 0 | 0.5 | 0.2 | 0.2 | 0.3 | 0.1 | 0.000549 | 7.5 | 3 | 0.0292 | 0.0002745 | 1.5 | 0.6 | 0.00876 | 5.4 | 0 | 20 | 24.5 | 14.6 | 10.2 | 75 | 338 | 4 | 13200 | 0 | 0 | 10723 | 15827 | 0.129 | 0.097345 | 21 | 0.2848 | 0.34471 | 0.5184 | 0.30349 | 2.4 | 0.4 | 104.0273 | 16.8148
2023 | 5 | 6 | 12 | Y1 | Dormitory | 2012 | 1 | 0 | 0 | 0 | 0 | 0.3 | 0.1 | 0.000549 | 7.5 | 3 | 0.0292 | 0 | 0 | 0 | 0.00876 | 5.8 | 0 | 20 | 24.5 | 14.2 | 10 | 76 | 338 | 2 | 10800 | 0 | 0 | 10723 | 15827 | 0.129 | 0.097345 | 21 | 0.2848 | 0.34471 | 0.5184 | 0.30349 | 2.4 | 0.4 | 96.0747 | 12.4566
2023 | 5 | 6 | 13 | Y1 | Dormitory | 2012 | 0.8 | 0 | 0 | 0 | 0 | 0.3 | 0 | 0.000549 | 7.5 | 3 | 0.0292 | 0 | 0 | 0 | 0.00876 | 6.3 | 0 | 20 | 24.5 | 13.7 | 9.5 | 76 | 0 | 4.2 | 10020 | 0 | 0 | 10723 | 15827 | 0.129 | 0.097345 | 21 | 0.2848 | 0.34471 | 0.5184 | 0.30349 | 2.4 | 0.4 | 91.177 | 14.5859
2023 | 5 | 6 | 14 | Y1 | Dormitory | 2012 | 0.8 | 0 | 0 | 0 | 0 | 0.3 | 0 | 0.000549 | 7.5 | 3 | 0.0292 | 0 | 0 | 0 | 0.00876 | 6.3 | 0 | 20 | 24.5 | 13.7 | 9.7 | 77 | 23 | 3.5 | 12360 | 0 | 0 | 10723 | 15827 | 0.129 | 0.097345 | 21 | 0.2848 | 0.34471 | 0.5184 | 0.30349 | 2.4 | 0.4 | 100.5484 | 15.254
2023 | 5 | 6 | 15 | Y1 | Dormitory | 2012 | 0.8 | 0 | 0 | 0 | 0 | 0.3 | 0 | 0.000549 | 7.5 | 3 | 0.0292 | 0 | 0 | 0 | 0.00876 | 5.6 | 0 | 20 | 24.5 | 14.4 | 10.2 | 76 | 338 | 4.1 | 14640 | 0 | 0 | 10723 | 15827 | 0.129 | 0.097345 | 21 | 0.2848 | 0.34471 | 0.5184 | 0.30349 | 2.4 | 0.4 | 120.6149 | 12.4122
2023 | 5 | 6 | 16 | Y1 | Dormitory | 2012 | 0.8 | 0 | 0 | 0 | 0 | 0.3 | 0 | 0.000549 | 7.5 | 3 | 0.0292 | 0 | 0 | 0 | 0.00876 | 5.6 | 0 | 20 | 24.5 | 14.4 | 10 | 75 | 23 | 2.5 | 8880 | 0 | 0 | 10723 | 15827 | 0.129 | 0.097345 | 21 | 0.2848 | 0.34471 | 0.5184 | 0.30349 | 2.4 | 0.4 | 132.9079 | 12.7317
2023 | 5 | 6 | 17 | Y1 | Dormitory | 2012 | 1 | 0 | 0 | 0 | 0 | 0.3 | 0.1 | 0.000549 | 7.5 | 3 | 0.0292 | 0 | 0 | 0 | 0.00876 | 7 | 0 | 20 | 24.5 | 13 | 8.6 | 75 | 0 | 3.1 | 1260 | 0 | 0 | 10723 | 15827 | 0.129 | 0.097345 | 21 | 0.2848 | 0.34471 | 0.5184 | 0.30349 | 2.4 | 0.4 | 127.3257 | 33.4057
2023 | 5 | 6 | 18 | Y1 | Dormitory | 2012 | 1 | 0 | 0 | 0 | 0 | 0.7 | 0.1 | 0.000549 | 7.5 | 3 | 0.0292 | 0 | 0 | 0 | 0.02044 | 8.2 | 0 | 20 | 24.5 | 11.8 | 8.6 | 81 | 293 | 2 | 0 | 0 | 0 | 10723 | 15827 | 0.129 | 0.097345 | 21 | 0.2848 | 0.34471 | 0.5184 | 0.30349 | 2.4 | 0.4 | 94.4039 | 107.8319
2023 | 5 | 6 | 19 | Y1 | Dormitory | 2012 | 1 | 0 | 0 | 0.5 | 0.5 | 1 | 0.1 | 0.000549 | 7.5 | 3 | 0.0292 | 0 | 3.75 | 1.5 | 0.0292 | 8.6 | 0 | 20 | 24.5 | 11.4 | 8.6 | 83 | 293 | 1.6 | 0 | 0 | 0 | 10723 | 15827 | 0.129 | 0.097345 | 21 | 0.2848 | 0.34471 | 0.5184 | 0.30349 | 2.4 | 0.4 | 53.1297 | 360.1836
2023 | 5 | 6 | 20 | Y1 | Dormitory | 2012 | 1 | 0 | 0.5 | 0.8 | 0.8 | 1 | 0.1 | 0.000549 | 7.5 | 3 | 0.0292 | 0.0002745 | 6 | 2.4 | 0.0292 | 8.7 | 0 | 20 | 24.5 | 11.3 | 8.8 | 85 | 293 | 2.8 | 0 | 0 | 0 | 10723 | 15827 | 0.129 | 0.097345 | 21 | 0.2848 | 0.34471 | 0.5184 | 0.30349 | 2.4 | 0.4 | 5.865 | 578.6332
2023 | 5 | 6 | 21 | Y1 | Dormitory | 2012 | 1 | 0 | 1 | 0.8 | 0.8 | 1 | 0.1 | 0.000549 | 7.5 | 3 | 0.0292 | 0.000549 | 6 | 2.4 | 0.0292 | 8.5 | 0 | 20 | 24.5 | 11.5 | 9 | 85 | 315 | 2.7 | 0 | 0 | 0 | 10723 | 15827 | 0.129 | 0.097345 | 21 | 0.2848 | 0.34471 | 0.5184 | 0.30349 | 2.4 | 0.4 | 0 | 577.6857
2023 | 5 | 6 | 22 | Y1 | Dormitory | 2012 | 1 | 0 | 1 | 0.8 | 0.8 | 1 | 0.1 | 0.000549 | 7.5 | 3 | 0.0292 | 0.000549 | 6 | 2.4 | 0.0292 | 8 | 0 | 20 | 24.5 | 12 | 9.5 | 85 | 293 | 3.1 | 0 | 0 | 0 | 10723 | 15827 | 0.129 | 0.097345 | 21 | 0.2848 | 0.34471 | 0.5184 | 0.30349 | 2.4 | 0.4 | 0 | 354.1501
2023 | 5 | 6 | 23 | Y1 | Dormitory | 2012 | 1 | 0 | 0.5 | 0.8 | 0.8 | 1 | 0 | 0.000549 | 7.5 | 3 | 0.0292 | 0.0002745 | 6 | 2.4 | 0.0292 | 7.8 | 0 | 20 | 24.5 | 12.2 | 9.9 | 86 | 315 | 3.3 | 0 | 0 | 0 | 10723 | 15827 | 0.129 | 0.097345 | 21 | 0.2848 | 0.34471 | 0.5184 | 0.30349 | 2.4 | 0.4 | 0 | 80.5987
2023 | 5 | 6 | 0 | Y1 | Dormitory | 2012 | 1 | 0 | 0 | 0.2 | 0.2 | 1 | 0 | 0.000549 | 7.5 | 3 | 0.0292 | 0 | 1.5 | 0.6 | 0.0292 | 7.7 | 0 | 20 | 24.5 | 12.3 | 10 | 86 | 293 | 3.5 | 0 | 0 | 0 | 10723 | 15827 | 0.129 | 0.097345 | 21 | 0.2848 | 0.34471 | 0.5184 | 0.30349 | 2.4 | 0.4 | 0 | 75.0656
2023 | 5 | 7 | 1 | Y1 | Dormitory | 2012 | 1 | 0 | 0 | 0 | 0 | 1 | 0 | 0.000549 | 7.5 | 3 | 0.0292 | 0 | 0 | 0 | 0.0292 | 7.6 | 0 | 20 | 24.5 | 12.4 | 9.9 | 85 | 293 | 1.5 | 0 | 0 | 0 | 10723 | 15827 | 0.129 | 0.097345 | 21 | 0.2848 | 0.34471 | 0.5184 | 0.30349 | 2.4 | 0.4 | 0 | 82.6758
2023 | 5 | 7 | 2 | Y1 | Dormitory | 2012 | 1 | 0 | 0 | 0 | 0 | 1 | 0 | 0.000549 | 7.5 | 3 | 0.0292 | 0 | 0 | 0 | 0.0292 | 7.6 | 0 | 20 | 24.5 | 12.4 | 9.9 | 85 | 315 | 1.9 | 0 | 0 | 0 | 10723 | 15827 | 0.129 | 0.097345 | 21 | 0.2848 | 0.34471 | 0.5184 | 0.30349 | 2.4 | 0.4 | 0 | 89.7838
2023 | 5 | 7 | 3 | Y1 | Dormitory | 2012 | 1 | 0 | 0 | 0 | 0 | 1 | 0 | 0.000549 | 7.5 | 3 | 0.0292 | 0 | 0 | 0 | 0.0292 | 7.6 | 0 | 20 | 24.5 | 12.4 | 9.9 | 85 | 293 | 1.4 | 0 | 0 | 0 | 10723 | 15827 | 0.129 | 0.097345 | 21 | 0.2848 | 0.34471 | 0.5184 | 0.30349 | 2.4 | 0.4 | 0 | 95.7769
2023 | 5 | 7 | 4 | Y1 | Dormitory | 2012 | 1 | 0 | 0 | 0 | 0 | 1 | 0 | 0.000549 | 7.5 | 3 | 0.0292 | 0 | 0 | 0 | 0.0292 | 7.7 | 0 | 20 | 24.5 | 12.3 | 9.6 | 84 | 270 | 1 | 900 | 0 | 0 | 10723 | 15827 | 0.129 | 0.097345 | 21 | 0.2848 | 0.34471 | 0.5184 | 0.30349 | 2.4 | 0.4 | 0 | 101.9593
2023 | 5 | 7 | 5 | Y1 | Dormitory | 2012 | 1 | 0 | 0 | 0 | 0 | 1 | 0 | 0.000549 | 7.5 | 3 | 0.0292 | 0 | 0 | 0 | 0.0292 | 7.6 | 0 | 20 | 24.5 | 12.4 | 9.7 | 84 | 293 | 1.6 | 5160 | 0 | 0 | 10723 | 15827 | 0.129 | 0.097345 | 21 | 0.2848 | 0.34471 | 0.5184 | 0.30349 | 2.4 | 0.4 | 0 | 106.1257
2023 | 5 | 7 | 6 | Y1 | Dormitory | 2012 | 1 | 0 | 0 | 0 | 0 | 1 | 0 | 0.000549 | 7.5 | 3 | 0.0292 | 0 | 0 | 0 | 0.0292 | 6.7 | 0 | 20 | 24.5 | 13.3 | 10.1 | 81 | 315 | 2.9 | 6900 | 0 | 0 | 10723 | 15827 | 0.129 | 0.097345 | 21 | 0.2848 | 0.34471 | 0.5184 | 0.30349 | 2.4 | 0.4 | 6.8913 | 322.8585
2023 | 5 | 7 | 7 | Y1 | Dormitory | 2012 | 1 | 0 | 0.5 | 0.2 | 0.2 | 1 | 0 | 0.000549 | 7.5 | 3 | 0.0292 | 0.0002745 | 1.5 | 0.6 | 0.0292 | 6.3 | 0 | 20 | 24.5 | 13.7 | 10.3 | 80 | 315 | 1.3 | 21060 | 0 | 0 | 10723 | 15827 | 0.129 | 0.097345 | 21 | 0.2848 | 0.34471 | 0.5184 | 0.30349 | 2.4 | 0.4 | 64.9693 | 523.3912
2023 | 5 | 7 | 8 | Y1 | Dormitory | 2012 | 1 | 0 | 1 | 0.5 | 0.5 | 0.7 | 0 | 0.000549 | 7.5 | 3 | 0.0292 | 0.000549 | 3.75 | 1.5 | 0.02044 | 4 | 0 | 20 | 24.5 | 16 | 11.1 | 73 | 315 | 2.6 | 22260 | 0 | 0 | 10723 | 15827 | 0.129 | 0.097345 | 21 | 0.2848 | 0.34471 | 0.5184 | 0.30349 | 2.4 | 0.4 | 104.9354 | 517.0632
2023 | 5 | 7 | 9 | Y1 | Dormitory | 2012 | 1 | 0 | 1 | 0.5 | 0.5 | 0.3 | 0.1 | 0.000549 | 7.5 | 3 | 0.0292 | 0.000549 | 3.75 | 1.5 | 0.00876 | 3 | 0 | 20 | 24.5 | 17 | 11.9 | 72 | 315 | 2.4 | 36360 | 0 | 0 | 10723 | 15827 | 0.129 | 0.097345 | 21 | 0.2848 | 0.34471 | 0.5184 | 0.30349 | 2.4 | 0.4 | 137.3642 | 467.3054
2023 | 5 | 7 | 10 | Y1 | Dormitory | 2012 | 1 | 0 | 1 | 0.2 | 0.2 | 0.3 | 0.1 | 0.000549 | 7.5 | 3 | 0.0292 | 0.000549 | 1.5 | 0.6 | 0.00876 | 1.2 | 0 | 20 | 24.5 | 18.8 | 13.2 | 70 | 315 | 2.7 | 46680 | 0 | 0 | 10723 | 15827 | 0.129 | 0.097345 | 21 | 0.2848 | 0.34471 | 0.5184 | 0.30349 | 2.4 | 0.4 | 152.5627 | 262.8687
2023 | 5 | 7 | 11 | Y1 | Dormitory | 2012 | 1 | 0 | 0.5 | 0.2 | 0.2 | 0.3 | 0.1 | 0.000549 | 7.5 | 3 | 0.0292 | 0.0002745 | 1.5 | 0.6 | 0.00876 | 2.3 | 0 | 20 | 24.5 | 17.7 | 12.3 | 71 | 315 | 6.4 | 42660 | 0 | 0 | 10723 | 15827 | 0.129 | 0.097345 | 21 | 0.2848 | 0.34471 | 0.5184 | 0.30349 | 2.4 | 0.4 | 136.6318 | 28.6354
2023 | 5 | 7 | 12 | Y1 | Dormitory | 2012 | 1 | 0 | 0 | 0 | 0 | 0.3 | 0.1 | 0.000549 | 7.5 | 3 | 0.0292 | 0 | 0 | 0 | 0.00876 | 4.2 | 0 | 20 | 24.5 | 15.8 | 11.1 | 74 | 315 | 6.5 | 28080 | 0 | 0 | 10723 | 15827 | 0.129 | 0.097345 | 21 | 0.2848 | 0.34471 | 0.5184 | 0.30349 | 2.4 | 0.4 | 112.5082 | 1.228
2023 | 5 | 7 | 13 | Y1 | Dormitory | 2012 | 0.8 | 0 | 0 | 0 | 0 | 0.3 | 0 | 0.000549 | 7.5 | 3 | 0.0292 | 0 | 0 | 0 | 0.00876 | 2.9 | 0 | 20 | 24.5 | 17.1 | 12 | 72 | 315 | 5.1 | 36300 | 0 | 0 | 10723 | 15827 | 0.129 | 0.097345 | 21 | 0.2848 | 0.34471 | 0.5184 | 0.30349 | 2.4 | 0.4 | 102.6286 | 1.049
2023 | 5 | 7 | 14 | Y1 | Dormitory | 2012 | 0.8 | 0 | 0 | 0 | 0 | 0.3 | 0 | 0.000549 | 7.5 | 3 | 0.0292 | 0 | 0 | 0 | 0.00876 | 3.8 | 0 | 20 | 24.5 | 16.2 | 11.1 | 72 | 315 | 5.3 | 21840 | 0 | 0 | 10723 | 15827 | 0.129 | 0.097345 | 21 | 0.2848 | 0.34471 | 0.5184 | 0.30349 | 2.4 | 0.4 | 108.7021 | 1.0164
2023 | 5 | 7 | 15 | Y1 | Dormitory | 2012 | 0.8 | 0 | 0 | 0 | 0 | 0.3 | 0 | 0.000549 | 7.5 | 3 | 0.0292 | 0 | 0 | 0 | 0.00876 | 4.3 | 0 | 20 | 24.5 | 15.7 | 10.6 | 72 | 315 | 5.2 | 17940 | 0 | 0 | 10723 | 15827 | 0.129 | 0.097345 | 21 | 0.2848 | 0.34471 | 0.5184 | 0.30349 | 2.4 | 0.4 | 119.5045 | 1.7336
2023 | 5 | 7 | 16 | Y1 | Dormitory | 2012 | 0.8 | 0 | 0 | 0 | 0 | 0.3 | 0 | 0.000549 | 7.5 | 3 | 0.0292 | 0 | 0 | 0 | 0.00876 | 6 | 0 | 20 | 24.5 | 14 | 9.4 | 74 | 315 | 3.8 | 7380 | 0 | 0 | 10723 | 15827 | 0.129 | 0.097345 | 21 | 0.2848 | 0.34471 | 0.5184 | 0.30349 | 2.4 | 0.4 | 113.0428 | 4.5236
2023 | 5 | 7 | 17 | Y1 | Dormitory | 2012 | 1 | 0 | 0 | 0 | 0 | 0.3 | 0.1 | 0.000549 | 7.5 | 3 | 0.0292 | 0 | 0 | 0 | 0.00876 | 6.3 | 0 | 20 | 24.5 | 13.7 | 9.5 | 76 | 0 | 2.5 | 1440 | 0 | 0 | 10723 | 15827 | 0.129 | 0.097345 | 21 | 0.2848 | 0.34471 | 0.5184 | 0.30349 | 2.4 | 0.4 | 85.2216 | 12.2038
2023 | 5 | 7 | 18 | Y1 | Dormitory | 2012 | 1 | 0 | 0 | 0 | 0 | 0.7 | 0.1 | 0.000549 | 7.5 | 3 | 0.0292 | 0 | 0 | 0 | 0.02044 | 7.4 | 0 | 20 | 24.5 | 12.6 | 8.8 | 78 | 338 | 2.7 | 0 | 0 | 0 | 10723 | 15827 | 0.129 | 0.097345 | 21 | 0.2848 | 0.34471 | 0.5184 | 0.30349 | 2.4 | 0.4 | 56.8769 | 88.0905
2023 | 5 | 7 | 19 | Y1 | Dormitory | 2012 | 1 | 0 | 0 | 0.5 | 0.5 | 1 | 0.1 | 0.000549 | 7.5 | 3 | 0.0292 | 0 | 3.75 | 1.5 | 0.0292 | 7.4 | 0 | 20 | 24.5 | 12.6 | 9 | 79 | 338 | 2 | 0 | 0 | 0 | 10723 | 15827 | 0.129 | 0.097345 | 21 | 0.2848 | 0.34471 | 0.5184 | 0.30349 | 2.4 | 0.4 | 34.427 | 349.9535
2023 | 5 | 7 | 20 | Y1 | Dormitory | 2012 | 1 | 0 | 0.5 | 0.8 | 0.8 | 1 | 0.1 | 0.000549 | 7.5 | 3 | 0.0292 | 0.0002745 | 6 | 2.4 | 0.0292 | 7.6 | 0 | 20 | 24.5 | 12.4 | 8.6 | 78 | 23 | 1.3 | 0 | 0 | 0 | 10723 | 15827 | 0.129 | 0.097345 | 21 | 0.2848 | 0.34471 | 0.5184 | 0.30349 | 2.4 | 0.4 | 4.0565 | 566.7642
2023 | 5 | 7 | 21 | Y1 | Dormitory | 2012 | 1 | 0 | 1 | 0.8 | 0.8 | 1 | 0.1 | 0.000549 | 7.5 | 3 | 0.0292 | 0.000549 | 6 | 2.4 | 0.0292 | 7.6 | 0 | 20 | 24.5 | 12.4 | 8.4 | 77 | 90 | 0.5 | 0 | 0 | 0 | 10723 | 15827 | 0.129 | 0.097345 | 21 | 0.2848 | 0.34471 | 0.5184 | 0.30349 | 2.4 | 0.4 | 0 | 566.7625
2023 | 5 | 7 | 22 | Y1 | Dormitory | 2012 | 1 | 0 | 1 | 0.8 | 0.8 | 1 | 0.1 | 0.000549 | 7.5 | 3 | 0.0292 | 0.000549 | 6 | 2.4 | 0.0292 | 7.7 | 0 | 20 | 24.5 | 12.3 | 8.5 | 78 | 338 | 1.4 | 0 | 0 | 0 | 10723 | 15827 | 0.129 | 0.097345 | 21 | 0.2848 | 0.34471 | 0.5184 | 0.30349 | 2.4 | 0.4 | 0 | 349.8532
2023 | 5 | 7 | 23 | Y1 | Dormitory | 2012 | 1 | 0 | 0.5 | 0.8 | 0.8 | 1 | 0 | 0.000549 | 7.5 | 3 | 0.0292 | 0.0002745 | 6 | 2.4 | 0.0292 | 7.7 | 0 | 20 | 24.5 | 12.3 | 8.7 | 79 | 68 | 0.4 | 0 | 0 | 0 | 10723 | 15827 | 0.129 | 0.097345 | 21 | 0.2848 | 0.34471 | 0.5184 | 0.30349 | 2.4 | 0.4 | 0 | 47.0378
2023 | 5 | 7 | 0 | Y1 | Dormitory | 2012 | 1 | 0 | 0 | 0.2 | 0.2 | 1 | 0 | 0.000549 | 7.5 | 3 | 0.0292 | 0 | 1.5 | 0.6 | 0.0292 | 8.7 | 0 | 20 | 24.5 | 11.3 | 8.3 | 82 | 135 | 0.7 | 0 | 0 | 0 | 10723 | 15827 | 0.129 | 0.097345 | 21 | 0.2848 | 0.34471 | 0.5184 | 0.30349 | 2.4 | 0.4 | 0 | 37.8815
2023 | 5 | 8 | 1 | Y1 | Dormitory | 2012 | 1 | 0 | 0 | 0 | 0 | 1 | 0 | 0.000549 | 7.5 | 3 | 0.0292 | 0 | 0 | 0 | 0.0292 | 9.2 | 0 | 20 | 24.5 | 10.8 | 8.2 | 84 | 270 | 1 | 0 | 0 | 0 | 10723 | 15827 | 0.129 | 0.097345 | 21 | 0.2848 | 0.34471 | 0.5184 | 0.30349 | 2.4 | 0.4 | 0 | 58.9628
2023 | 5 | 8 | 2 | Y1 | Dormitory | 2012 | 1 | 0 | 0 | 0 | 0 | 1 | 0 | 0.000549 | 7.5 | 3 | 0.0292 | 0 | 0 | 0 | 0.0292 | 9.5 | 0 | 20 | 24.5 | 10.5 | 8.1 | 85 | 293 | 1.7 | 0 | 0 | 0 | 10723 | 15827 | 0.129 | 0.097345 | 21 | 0.2848 | 0.34471 | 0.5184 | 0.30349 | 2.4 | 0.4 | 0 | 76.5704
2023 | 5 | 8 | 3 | Y1 | Dormitory | 2012 | 1 | 0 | 0 | 0 | 0 | 1 | 0 | 0.000549 | 7.5 | 3 | 0.0292 | 0 | 0 | 0 | 0.0292 | 9.6 | 0 | 20 | 24.5 | 10.4 | 8 | 85 | 270 | 0.8 | 0 | 0 | 0 | 10723 | 15827 | 0.129 | 0.097345 | 21 | 0.2848 | 0.34471 | 0.5184 | 0.30349 | 2.4 | 0.4 | 0 | 91.0225
2023 | 5 | 8 | 4 | Y1 | Dormitory | 2012 | 1 | 0 | 0 | 0 | 0 | 1 | 0 | 0.000549 | 7.5 | 3 | 0.0292 | 0 | 0 | 0 | 0.0292 | 9.4 | 0 | 20 | 24.5 | 10.6 | 8.2 | 85 | 293 | 0.8 | 1140 | 0 | 0 | 10723 | 15827 | 0.129 | 0.097345 | 21 | 0.2848 | 0.34471 | 0.5184 | 0.30349 | 2.4 | 0.4 | 0 | 102.2136
2023 | 5 | 8 | 5 | Y1 | Dormitory | 2012 | 1 | 0 | 0 | 0 | 0 | 1 | 0 | 0.000549 | 7.5 | 3 | 0.0292 | 0 | 0 | 0 | 0.0292 | 8.8 | 0 | 20 | 24.5 | 11.2 | 8.4 | 83 | 293 | 1.7 | 5340 | 0 | 0 | 10723 | 15827 | 0.129 | 0.097345 | 21 | 0.2848 | 0.34471 | 0.5184 | 0.30349 | 2.4 | 0.4 | 0 | 106.4308
2023 | 5 | 8 | 6 | Y1 | Dormitory | 2012 | 1 | 0 | 0 | 0 | 0 | 1 | 0 | 0.000549 | 7.5 | 3 | 0.0292 | 0 | 0 | 0 | 0.0292 | 6.5 | 0 | 20 | 24.5 | 13.5 | 9.5 | 77 | 338 | 1.6 | 13980 | 0 | 0 | 10723 | 15827 | 0.129 | 0.097345 | 21 | 0.2848 | 0.34471 | 0.5184 | 0.30349 | 2.4 | 0.4 | 6.4411 | 304.4385
2023 | 5 | 8 | 7 | Y1 | Dormitory | 2012 | 1 | 0 | 0.5 | 0.2 | 0.2 | 1 | 0 | 0.000549 | 7.5 | 3 | 0.0292 | 0.0002745 | 1.5 | 0.6 | 0.0292 | 5.5 | 0 | 20 | 24.5 | 14.5 | 9.5 | 72 | 338 | 0.9 | 19440 | 0 | 0 | 10723 | 15827 | 0.129 | 0.097345 | 21 | 0.2848 | 0.34471 | 0.5184 | 0.30349 | 2.4 | 0.4 | 43.3916 | 517.8072
2023 | 5 | 8 | 8 | Y1 | Dormitory | 2012 | 1 | 0 | 1 | 0.5 | 0.5 | 0.7 | 0 | 0.000549 | 7.5 | 3 | 0.0292 | 0.000549 | 3.75 | 1.5 | 0.02044 | 4.9 | 0 | 20 | 24.5 | 15.1 | 9 | 67 | 45 | 1.3 | 35280 | 0 | 0 | 10723 | 15827 | 0.129 | 0.097345 | 21 | 0.2848 | 0.34471 | 0.5184 | 0.30349 | 2.4 | 0.4 | 60.8685 | 516.9074
2023 | 5 | 8 | 9 | Y1 | Dormitory | 2012 | 1 | 0 | 1 | 0.5 | 0.5 | 0.3 | 0.1 | 0.000549 | 7.5 | 3 | 0.0292 | 0.000549 | 3.75 | 1.5 | 0.00876 | 3.9 | 0 | 20 | 24.5 | 16.1 | 9.2 | 64 | 23 | 2.3 | 19980 | 0 | 0 | 10723 | 15827 | 0.129 | 0.097345 | 21 | 0.2848 | 0.34471 | 0.5184 | 0.30349 | 2.4 | 0.4 | 73.4953 | 467.1086
2023 | 5 | 8 | 10 | Y1 | Dormitory | 2012 | 1 | 0 | 1 | 0.2 | 0.2 | 0.3 | 0.1 | 0.000549 | 7.5 | 3 | 0.0292 | 0.000549 | 1.5 | 0.6 | 0.00876 | 4.3 | 0 | 20 | 24.5 | 15.7 | 9.1 | 65 | 23 | 2.1 | 19440 | 0 | 0 | 10723 | 15827 | 0.129 | 0.097345 | 21 | 0.2848 | 0.34471 | 0.5184 | 0.30349 | 2.4 | 0.4 | 73.1208 | 250.1447
2023 | 5 | 8 | 11 | Y1 | Dormitory | 2012 | 1 | 0 | 0.5 | 0.2 | 0.2 | 0.3 | 0.1 | 0.000549 | 7.5 | 3 | 0.0292 | 0.0002745 | 1.5 | 0.6 | 0.00876 | 4.6 | 0 | 20 | 24.5 | 15.4 | 9.7 | 69 | 45 | 3.3 | 39240 | 0 | 0 | 10723 | 15827 | 0.129 | 0.097345 | 21 | 0.2848 | 0.34471 | 0.5184 | 0.30349 | 2.4 | 0.4 | 69.1976 | 2.8717
2023 | 5 | 8 | 12 | Y1 | Dormitory | 2012 | 1 | 0 | 0 | 0 | 0 | 0.3 | 0.1 | 0.000549 | 7.5 | 3 | 0.0292 | 0 | 0 | 0 | 0.00876 | 3.3 | 0 | 20 | 24.5 | 16.7 | 10 | 65 | 45 | 3.1 | 38460 | 0 | 0 | 10723 | 15827 | 0.129 | 0.097345 | 21 | 0.2848 | 0.34471 | 0.5184 | 0.30349 | 2.4 | 0.4 | 77.9845 | 1.0369
2023 | 5 | 8 | 13 | Y1 | Dormitory | 2012 | 0.8 | 0 | 0 | 0 | 0 | 0.3 | 0 | 0.000549 | 7.5 | 3 | 0.0292 | 0 | 0 | 0 | 0.00876 | 2.7 | 0 | 20 | 24.5 | 17.3 | 10.1 | 63 | 68 | 2.5 | 29760 | 0 | 0 | 10723 | 15827 | 0.129 | 0.097345 | 21 | 0.2848 | 0.34471 | 0.5184 | 0.30349 | 2.4 | 0.4 | 86.5521 | 0.14745
2023 | 5 | 8 | 14 | Y1 | Dormitory | 2012 | 0.8 | 0 | 0 | 0 | 0 | 0.3 | 0 | 0.000549 | 7.5 | 3 | 0.0292 | 0 | 0 | 0 | 0.00876 | 3.4 | 0 | 20 | 24.5 | 16.6 | 10.2 | 66 | 338 | 4.4 | 31560 | 0 | 0 | 10723 | 15827 | 0.129 | 0.097345 | 21 | 0.2848 | 0.34471 | 0.5184 | 0.30349 | 2.4 | 0.4 | 87.7623 | 0.36977
2023 | 5 | 8 | 15 | Y1 | Dormitory | 2012 | 0.8 | 0 | 0 | 0 | 0 | 0.3 | 0 | 0.000549 | 7.5 | 3 | 0.0292 | 0 | 0 | 0 | 0.00876 | 3.1 | 0 | 20 | 24.5 | 16.9 | 10.5 | 66 | 23 | 3.4 | 23700 | 0 | 0 | 10723 | 15827 | 0.129 | 0.097345 | 21 | 0.2848 | 0.34471 | 0.5184 | 0.30349 | 2.4 | 0.4 | 83.2047 | 0.44599
2023 | 5 | 8 | 16 | Y1 | Dormitory | 2012 | 0.8 | 0 | 0 | 0 | 0 | 0.3 | 0 | 0.000549 | 7.5 | 3 | 0.0292 | 0 | 0 | 0 | 0.00876 | 3.7 | 0 | 20 | 24.5 | 16.3 | 10.1 | 67 | 338 | 3.7 | 9360 | 0 | 0 | 10723 | 15827 | 0.129 | 0.097345 | 21 | 0.2848 | 0.34471 | 0.5184 | 0.30349 | 2.4 | 0.4 | 74.333 | 1.2519
2023 | 5 | 8 | 17 | Y1 | Dormitory | 2012 | 1 | 0 | 0 | 0 | 0 | 0.3 | 0.1 | 0.000549 | 7.5 | 3 | 0.0292 | 0 | 0 | 0 | 0.00876 | 6.4 | 0 | 20 | 24.5 | 13.6 | 8.8 | 73 | 45 | 2.4 | 2100 | 0 | 0 | 10723 | 15827 | 0.129 | 0.097345 | 21 | 0.2848 | 0.34471 | 0.5184 | 0.30349 | 2.4 | 0.4 | 69.616 | 12.9245
2023 | 5 | 8 | 18 | Y1 | Dormitory | 2012 | 1 | 0 | 0 | 0 | 0 | 0.7 | 0.1 | 0.000549 | 7.5 | 3 | 0.0292 | 0 | 0 | 0 | 0.02044 | 7.4 | 0 | 20 | 24.5 | 12.6 | 8.4 | 76 | 45 | 0.9 | 0 | 0 | 0 | 10723 | 15827 | 0.129 | 0.097345 | 21 | 0.2848 | 0.34471 | 0.5184 | 0.30349 | 2.4 | 0.4 | 61.5 | 91.8502
2023 | 5 | 8 | 19 | Y1 | Dormitory | 2012 | 1 | 0 | 0 | 0.5 | 0.5 | 1 | 0.1 | 0.000549 | 7.5 | 3 | 0.0292 | 0 | 3.75 | 1.5 | 0.0292 | 7.5 | 0 | 20 | 24.5 | 12.5 | 8.3 | 76 | 68 | 5.3 | 0 | 0 | 0 | 10723 | 15827 | 0.129 | 0.097345 | 21 | 0.2848 | 0.34471 | 0.5184 | 0.30349 | 2.4 | 0.4 | 33.4376 | 350.5347
2023 | 5 | 8 | 20 | Y1 | Dormitory | 2012 | 1 | 0 | 0.5 | 0.8 | 0.8 | 1 | 0.1 | 0.000549 | 7.5 | 3 | 0.0292 | 0.0002745 | 6 | 2.4 | 0.0292 | 7.6 | 0 | 20 | 24.5 | 12.4 | 8.4 | 77 | 338 | 1.6 | 0 | 0 | 0 | 10723 | 15827 | 0.129 | 0.097345 | 21 | 0.2848 | 0.34471 | 0.5184 | 0.30349 | 2.4 | 0.4 | 8.3425 | 567.3502
2023 | 5 | 8 | 21 | Y1 | Dormitory | 2012 | 1 | 0 | 1 | 0.8 | 0.8 | 1 | 0.1 | 0.000549 | 7.5 | 3 | 0.0292 | 0.000549 | 6 | 2.4 | 0.0292 | 7.5 | 0 | 20 | 24.5 | 12.5 | 8.5 | 77 | 68 | 2.4 | 0 | 0 | 0 | 10723 | 15827 | 0.129 | 0.097345 | 21 | 0.2848 | 0.34471 | 0.5184 | 0.30349 | 2.4 | 0.4 | 0 | 567.1616
2023 | 5 | 8 | 22 | Y1 | Dormitory | 2012 | 1 | 0 | 1 | 0.8 | 0.8 | 1 | 0.1 | 0.000549 | 7.5 | 3 | 0.0292 | 0.000549 | 6 | 2.4 | 0.0292 | 7.6 | 0 | 20 | 24.5 | 12.4 | 8.4 | 77 | 45 | 3 | 0 | 0 | 0 | 10723 | 15827 | 0.129 | 0.097345 | 21 | 0.2848 | 0.34471 | 0.5184 | 0.30349 | 2.4 | 0.4 | 0 | 350.0488
2023 | 5 | 8 | 23 | Y1 | Dormitory | 2012 | 1 | 0 | 0.5 | 0.8 | 0.8 | 1 | 0 | 0.000549 | 7.5 | 3 | 0.0292 | 0.0002745 | 6 | 2.4 | 0.0292 | 7.6 | 0 | 20 | 24.5 | 12.4 | 8.6 | 78 | 23 | 2.8 | 0 | 0 | 0 | 10723 | 15827 | 0.129 | 0.097345 | 21 | 0.2848 | 0.34471 | 0.5184 | 0.30349 | 2.4 | 0.4 | 0 | 61.8184
2023 | 5 | 8 | 0 | Y1 | Dormitory | 2012 | 1 | 0 | 0 | 0.2 | 0.2 | 1 | 0 | 0.000549 | 7.5 | 3 | 0.0292 | 0 | 1.5 | 0.6 | 0.0292 | 7.9 | 0 | 20 | 24.5 | 12.1 | 8.5 | 79 | 0 | 4.1 | 0 | 0 | 0 | 10723 | 15827 | 0.129 | 0.097345 | 21 | 0.2848 | 0.34471 | 0.5184 | 0.30349 | 2.4 | 0.4 | 0 | 61.6591
2023 | 5 | 9 | 1 | Y1 | Dormitory | 2012 | 1 | 0 | 0 | 0 | 0 | 1 | 0 | 0.000549 | 7.5 | 3 | 0.0292 | 0 | 0 | 0 | 0.0292 | 8.5 | 0 | 20 | 24.5 | 11.5 | 7.6 | 77 | 0 | 2.9 | 0 | 0 | 0 | 10723 | 15827 | 0.129 | 0.097345 | 21 | 0.2848 | 0.34471 | 0.5184 | 0.30349 | 2.4 | 0.4 | 0 | 82.0022
2023 | 5 | 9 | 2 | Y1 | Dormitory | 2012 | 1 | 0 | 0 | 0 | 0 | 1 | 0 | 0.000549 | 7.5 | 3 | 0.0292 | 0 | 0 | 0 | 0.0292 | 8.4 | 0 | 20 | 24.5 | 11.6 | 7.7 | 77 | 0 | 2.7 | 0 | 0 | 0 | 10723 | 15827 | 0.129 | 0.097345 | 21 | 0.2848 | 0.34471 | 0.5184 | 0.30349 | 2.4 | 0.4 | 0 | 97.5818
2023 | 5 | 9 | 3 | Y1 | Dormitory | 2012 | 1 | 0 | 0 | 0 | 0 | 1 | 0 | 0.000549 | 7.5 | 3 | 0.0292 | 0 | 0 | 0 | 0.0292 | 9 | 0 | 20 | 24.5 | 11 | 7.5 | 79 | 315 | 1.6 | 60 | 0 | 0 | 10723 | 15827 | 0.129 | 0.097345 | 21 | 0.2848 | 0.34471 | 0.5184 | 0.30349 | 2.4 | 0.4 | 0 | 117.5168
2023 | 5 | 9 | 4 | Y1 | Dormitory | 2012 | 1 | 0 | 0 | 0 | 0 | 1 | 0 | 0.000549 | 7.5 | 3 | 0.0292 | 0 | 0 | 0 | 0.0292 | 9 | 0 | 20 | 24.5 | 11 | 7.6 | 80 | 45 | 2 | 1140 | 0 | 0 | 10723 | 15827 | 0.129 | 0.097345 | 21 | 0.2848 | 0.34471 | 0.5184 | 0.30349 | 2.4 | 0.4 | 0 | 132.3384
2023 | 5 | 9 | 5 | Y1 | Dormitory | 2012 | 1 | 0 | 0 | 0 | 0 | 1 | 0 | 0.000549 | 7.5 | 3 | 0.0292 | 0 | 0 | 0 | 0.0292 | 8.5 | 0 | 20 | 24.5 | 11.5 | 8.1 | 80 | 293 | 1.9 | 2880 | 0 | 0 | 10723 | 15827 | 0.129 | 0.097345 | 21 | 0.2848 | 0.34471 | 0.5184 | 0.30349 | 2.4 | 0.4 | 0 | 133.6287
2023 | 5 | 9 | 6 | Y1 | Dormitory | 2012 | 1 | 0 | 0 | 0 | 0 | 1 | 0 | 0.000549 | 7.5 | 3 | 0.0292 | 0 | 0 | 0 | 0.0292 | 7.8 | 0 | 20 | 24.5 | 12.2 | 8.4 | 78 | 45 | 2.7 | 1320 | 0 | 0 | 10723 | 15827 | 0.129 | 0.097345 | 21 | 0.2848 | 0.34471 | 0.5184 | 0.30349 | 2.4 | 0.4 | 5.9585 | 348.3867
2023 | 5 | 9 | 7 | Y1 | Dormitory | 2012 | 1 | 0 | 0.5 | 0.2 | 0.2 | 1 | 0 | 0.000549 | 7.5 | 3 | 0.0292 | 0.0002745 | 1.5 | 0.6 | 0.0292 | 8.2 | 0 | 20 | 24.5 | 11.8 | 8.6 | 81 | 0 | 3 | 8040 | 0 | 0 | 10723 | 15827 | 0.129 | 0.097345 | 21 | 0.2848 | 0.34471 | 0.5184 | 0.30349 | 2.4 | 0.4 | 55.5013 | 539.4043
2023 | 5 | 9 | 8 | Y1 | Dormitory | 2012 | 1 | 0 | 1 | 0.5 | 0.5 | 0.7 | 0 | 0.000549 | 7.5 | 3 | 0.0292 | 0.000549 | 3.75 | 1.5 | 0.02044 | 7.2 | 0 | 20 | 24.5 | 12.8 | 8.2 | 74 | 338 | 2.3 | 19800 | 0 | 0 | 10723 | 15827 | 0.129 | 0.097345 | 21 | 0.2848 | 0.34471 | 0.5184 | 0.30349 | 2.4 | 0.4 | 88.7591 | 520.062
2023 | 5 | 9 | 9 | Y1 | Dormitory | 2012 | 1 | 0 | 1 | 0.5 | 0.5 | 0.3 | 0.1 | 0.000549 | 7.5 | 3 | 0.0292 | 0.000549 | 3.75 | 1.5 | 0.00876 | 6.3 | 0 | 20 | 24.5 | 13.7 | 8.5 | 71 | 0 | 2.6 | 20580 | 0 | 0 | 10723 | 15827 | 0.129 | 0.097345 | 21 | 0.2848 | 0.34471 | 0.5184 | 0.30349 | 2.4 | 0.4 | 118.2513 | 480.978
2023 | 5 | 9 | 10 | Y1 | Dormitory | 2012 | 1 | 0 | 1 | 0.2 | 0.2 | 0.3 | 0.1 | 0.000549 | 7.5 | 3 | 0.0292 | 0.000549 | 1.5 | 0.6 | 0.00876 | 5.5 | 0 | 20 | 24.5 | 14.5 | 8.6 | 68 | 23 | 3.6 | 30120 | 0 | 0 | 10723 | 15827 | 0.129 | 0.097345 | 21 | 0.2848 | 0.34471 | 0.5184 | 0.30349 | 2.4 | 0.4 | 137.7771 | 256.3857
2023 | 5 | 9 | 11 | Y1 | Dormitory | 2012 | 1 | 0 | 0.5 | 0.2 | 0.2 | 0.3 | 0.1 | 0.000549 | 7.5 | 3 | 0.0292 | 0.0002745 | 1.5 | 0.6 | 0.00876 | 4.8 | 0 | 20 | 24.5 | 15.2 | 8.4 | 64 | 23 | 4.1 | 36540 | 0 | 0 | 10723 | 15827 | 0.129 | 0.097345 | 21 | 0.2848 | 0.34471 | 0.5184 | 0.30349 | 2.4 | 0.4 | 129.5954 | 14.2358
2023 | 5 | 9 | 12 | Y1 | Dormitory | 2012 | 1 | 0 | 0 | 0 | 0 | 0.3 | 0.1 | 0.000549 | 7.5 | 3 | 0.0292 | 0 | 0 | 0 | 0.00876 | 4.3 | 0 | 20 | 24.5 | 15.7 | 9.1 | 65 | 23 | 3.3 | 27240 | 0 | 0 | 10723 | 15827 | 0.129 | 0.097345 | 21 | 0.2848 | 0.34471 | 0.5184 | 0.30349 | 2.4 | 0.4 | 110.8622 | 7.3018
2023 | 5 | 9 | 13 | Y1 | Dormitory | 2012 | 0.8 | 0 | 0 | 0 | 0 | 0.3 | 0 | 0.000549 | 7.5 | 3 | 0.0292 | 0 | 0 | 0 | 0.00876 | 5.3 | 0 | 20 | 24.5 | 14.7 | 8.1 | 65 | 23 | 3.6 | 18240 | 0 | 0 | 10723 | 15827 | 0.129 | 0.097345 | 21 | 0.2848 | 0.34471 | 0.5184 | 0.30349 | 2.4 | 0.4 | 102.5405 | 8.6571
2023 | 5 | 9 | 14 | Y1 | Dormitory | 2012 | 0.8 | 0 | 0 | 0 | 0 | 0.3 | 0 | 0.000549 | 7.5 | 3 | 0.0292 | 0 | 0 | 0 | 0.00876 | 5.6 | 0 | 20 | 24.5 | 14.4 | 8.7 | 69 | 0 | 4 | 13860 | 0 | 0 | 10723 | 15827 | 0.129 | 0.097345 | 21 | 0.2848 | 0.34471 | 0.5184 | 0.30349 | 2.4 | 0.4 | 109.5275 | 10.4269
2023 | 5 | 9 | 15 | Y1 | Dormitory | 2012 | 0.8 | 0 | 0 | 0 | 0 | 0.3 | 0 | 0.000549 | 7.5 | 3 | 0.0292 | 0 | 0 | 0 | 0.00876 | 6.4 | 0 | 20 | 24.5 | 13.6 | 9 | 74 | 45 | 2.2 | 6000 | 0 | 0 | 10723 | 15827 | 0.129 | 0.097345 | 21 | 0.2848 | 0.34471 | 0.5184 | 0.30349 | 2.4 | 0.4 | 127.0838 | 12.0599
2023 | 5 | 9 | 16 | Y1 | Dormitory | 2012 | 0.8 | 0 | 0 | 0 | 0 | 0.3 | 0 | 0.000549 | 7.5 | 3 | 0.0292 | 0 | 0 | 0 | 0.00876 | 7.1 | 0 | 20 | 24.5 | 12.9 | 8.7 | 76 | 338 | 3.7 | 2880 | 0 | 0 | 10723 | 15827 | 0.129 | 0.097345 | 21 | 0.2848 | 0.34471 | 0.5184 | 0.30349 | 2.4 | 0.4 | 143.483 | 16.3718
2023 | 5 | 9 | 17 | Y1 | Dormitory | 2012 | 1 | 0 | 0 | 0 | 0 | 0.3 | 0.1 | 0.000549 | 7.5 | 3 | 0.0292 | 0 | 0 | 0 | 0.00876 | 7.4 | 0 | 20 | 24.5 | 12.6 | 8 | 74 | 23 | 3.1 | 1020 | 0 | 0 | 10723 | 15827 | 0.129 | 0.097345 | 21 | 0.2848 | 0.34471 | 0.5184 | 0.30349 | 2.4 | 0.4 | 145.2542 | 32.0502
2023 | 5 | 9 | 18 | Y1 | Dormitory | 2012 | 1 | 0 | 0 | 0 | 0 | 0.7 | 0.1 | 0.000549 | 7.5 | 3 | 0.0292 | 0 | 0 | 0 | 0.02044 | 7.8 | 0 | 20 | 24.5 | 12.2 | 7.9 | 75 | 23 | 2.3 | 0 | 0 | 0 | 10723 | 15827 | 0.129 | 0.097345 | 21 | 0.2848 | 0.34471 | 0.5184 | 0.30349 | 2.4 | 0.4 | 118.3039 | 97.3177
2023 | 5 | 9 | 19 | Y1 | Dormitory | 2012 | 1 | 0 | 0 | 0.5 | 0.5 | 1 | 0.1 | 0.000549 | 7.5 | 3 | 0.0292 | 0 | 3.75 | 1.5 | 0.0292 | 8 | 0 | 20 | 24.5 | 12 | 7.9 | 76 | 23 | 1.9 | 0 | 0 | 0 | 10723 | 15827 | 0.129 | 0.097345 | 21 | 0.2848 | 0.34471 | 0.5184 | 0.30349 | 2.4 | 0.4 | 75.478 | 351.7566
2023 | 5 | 9 | 20 | Y1 | Dormitory | 2012 | 1 | 0 | 0.5 | 0.8 | 0.8 | 1 | 0.1 | 0.000549 | 7.5 | 3 | 0.0292 | 0.0002745 | 6 | 2.4 | 0.0292 | 8.2 | 0 | 20 | 24.5 | 11.8 | 7.9 | 77 | 23 | 3.5 | 0 | 0 | 0 | 10723 | 15827 | 0.129 | 0.097345 | 21 | 0.2848 | 0.34471 | 0.5184 | 0.30349 | 2.4 | 0.4 | 28.2273 | 568.317
2023 | 5 | 9 | 21 | Y1 | Dormitory | 2012 | 1 | 0 | 1 | 0.8 | 0.8 | 1 | 0.1 | 0.000549 | 7.5 | 3 | 0.0292 | 0.000549 | 6 | 2.4 | 0.0292 | 8.6 | 0 | 20 | 24.5 | 11.4 | 7.3 | 76 | 23 | 3.3 | 0 | 0 | 0 | 10723 | 15827 | 0.129 | 0.097345 | 21 | 0.2848 | 0.34471 | 0.5184 | 0.30349 | 2.4 | 0.4 | 0 | 568.7859
2023 | 5 | 9 | 22 | Y1 | Dormitory | 2012 | 1 | 0 | 1 | 0.8 | 0.8 | 1 | 0.1 | 0.000549 | 7.5 | 3 | 0.0292 | 0.000549 | 6 | 2.4 | 0.0292 | 8.8 | 0 | 20 | 24.5 | 11.2 | 7.1 | 76 | 0 | 1.7 | 0 | 0 | 0 | 10723 | 15827 | 0.129 | 0.097345 | 21 | 0.2848 | 0.34471 | 0.5184 | 0.30349 | 2.4 | 0.4 | 0 | 351.219
2023 | 5 | 9 | 23 | Y1 | Dormitory | 2012 | 1 | 0 | 0.5 | 0.8 | 0.8 | 1 | 0 | 0.000549 | 7.5 | 3 | 0.0292 | 0.0002745 | 6 | 2.4 | 0.0292 | 8.9 | 0 | 20 | 24.5 | 11.1 | 7 | 76 | 0 | 2.6 | 0 | 0 | 0 | 10723 | 15827 | 0.129 | 0.097345 | 21 | 0.2848 | 0.34471 | 0.5184 | 0.30349 | 2.4 | 0.4 | 0 | 64.5554
2023 | 5 | 9 | 0 | Y1 | Dormitory | 2012 | 1 | 0 | 0 | 0.2 | 0.2 | 1 | 0 | 0.000549 | 7.5 | 3 | 0.0292 | 0 | 1.5 | 0.6 | 0.0292 | 9.2 | 0 | 20 | 24.5 | 10.8 | 6.7 | 76 | 315 | 1.3 | 0 | 0 | 0 | 10723 | 15827 | 0.129 | 0.097345 | 21 | 0.2848 | 0.34471 | 0.5184 | 0.30349 | 2.4 | 0.4 | 0 | 61.1901
2023 | 5 | 10 | 1 | Y1 | Dormitory | 2012 | 1 | 0 | 0 | 0 | 0 | 1 | 0 | 0.000549 | 7.5 | 3 | 0.0292 | 0 | 0 | 0 | 0.0292 | 9.5 | 0 | 20 | 24.5 | 10.5 | 6.4 | 76 | 315 | 1.5 | 0 | 0 | 0 | 10723 | 15827 | 0.129 | 0.097345 | 21 | 0.2848 | 0.34471 | 0.5184 | 0.30349 | 2.4 | 0.4 | 0 | 76.9711
2023 | 5 | 10 | 2 | Y1 | Dormitory | 2012 | 1 | 0 | 0 | 0 | 0 | 1 | 0 | 0.000549 | 7.5 | 3 | 0.0292 | 0 | 0 | 0 | 0.0292 | 9.5 | 0 | 20 | 24.5 | 10.5 | 6.6 | 77 | 338 | 1.4 | 0 | 0 | 0 | 10723 | 15827 | 0.129 | 0.097345 | 21 | 0.2848 | 0.34471 | 0.5184 | 0.30349 | 2.4 | 0.4 | 0 | 89.6368
2023 | 5 | 10 | 3 | Y1 | Dormitory | 2012 | 1 | 0 | 0 | 0 | 0 | 1 | 0 | 0.000549 | 7.5 | 3 | 0.0292 | 0 | 0 | 0 | 0.0292 | 9.9 | 0 | 20 | 24.5 | 10.1 | 6.2 | 77 | 315 | 1.5 | 0 | 0 | 0 | 10723 | 15827 | 0.129 | 0.097345 | 21 | 0.2848 | 0.34471 | 0.5184 | 0.30349 | 2.4 | 0.4 | 0 | 106.4584
2023 | 5 | 10 | 4 | Y1 | Dormitory | 2012 | 1 | 0 | 0 | 0 | 0 | 1 | 0 | 0.000549 | 7.5 | 3 | 0.0292 | 0 | 0 | 0 | 0.0292 | 9.9 | 0 | 20 | 24.5 | 10.1 | 6.4 | 78 | 315 | 1.6 | 2220 | 0 | 0 | 10723 | 15827 | 0.129 | 0.097345 | 21 | 0.2848 | 0.34471 | 0.5184 | 0.30349 | 2.4 | 0.4 | 0 | 120.7923
2023 | 5 | 10 | 5 | Y1 | Dormitory | 2012 | 1 | 0 | 0 | 0 | 0 | 1 | 0 | 0.000549 | 7.5 | 3 | 0.0292 | 0 | 0 | 0 | 0.0292 | 8.9 | 0 | 20 | 24.5 | 11.1 | 7 | 76 | 0 | 1.2 | 5220 | 0 | 0 | 10723 | 15827 | 0.129 | 0.097345 | 21 | 0.2848 | 0.34471 | 0.5184 | 0.30349 | 2.4 | 0.4 | 0 | 117.2077
2023 | 5 | 10 | 6 | Y1 | Dormitory | 2012 | 1 | 0 | 0 | 0 | 0 | 1 | 0 | 0.000549 | 7.5 | 3 | 0.0292 | 0 | 0 | 0 | 0.0292 | 8 | 0 | 20 | 24.5 | 12 | 7.3 | 73 | 0 | 3.1 | 8160 | 0 | 0 | 10723 | 15827 | 0.129 | 0.097345 | 21 | 0.2848 | 0.34471 | 0.5184 | 0.30349 | 2.4 | 0.4 | 7.7674 | 330.0557
2023 | 5 | 10 | 7 | Y1 | Dormitory | 2012 | 1 | 0 | 0.5 | 0.2 | 0.2 | 1 | 0 | 0.000549 | 7.5 | 3 | 0.0292 | 0.0002745 | 1.5 | 0.6 | 0.0292 | 8 | 0 | 20 | 24.5 | 12 | 6.9 | 71 | 45 | 3.7 | 5820 | 0 | 0 | 10723 | 15827 | 0.129 | 0.097345 | 21 | 0.2848 | 0.34471 | 0.5184 | 0.30349 | 2.4 | 0.4 | 69.5944 | 528.959
2023 | 5 | 10 | 8 | Y1 | Dormitory | 2012 | 1 | 0 | 1 | 0.5 | 0.5 | 0.7 | 0 | 0.000549 | 7.5 | 3 | 0.0292 | 0.000549 | 3.75 | 1.5 | 0.02044 | 7.9 | 0 | 20 | 24.5 | 12.1 | 6.7 | 70 | 0 | 3.8 | 8220 | 0 | 0 | 10723 | 15827 | 0.129 | 0.097345 | 21 | 0.2848 | 0.34471 | 0.5184 | 0.30349 | 2.4 | 0.4 | 109.8709 | 518.5813
2023 | 5 | 10 | 9 | Y1 | Dormitory | 2012 | 1 | 0 | 1 | 0.5 | 0.5 | 0.3 | 0.1 | 0.000549 | 7.5 | 3 | 0.0292 | 0.000549 | 3.75 | 1.5 | 0.00876 | 7.6 | 0 | 20 | 24.5 | 12.4 | 6.8 | 69 | 23 | 2.7 | 20340 | 0 | 0 | 10723 | 15827 | 0.129 | 0.097345 | 21 | 0.2848 | 0.34471 | 0.5184 | 0.30349 | 2.4 | 0.4 | 141.0703 | 480.9076
2023 | 5 | 10 | 10 | Y1 | Dormitory | 2012 | 1 | 0 | 1 | 0.2 | 0.2 | 0.3 | 0.1 | 0.000549 | 7.5 | 3 | 0.0292 | 0.000549 | 1.5 | 0.6 | 0.00876 | 6.2 | 0 | 20 | 24.5 | 13.8 | 7.3 | 65 | 338 | 4.2 | 29940 | 0 | 0 | 10723 | 15827 | 0.129 | 0.097345 | 21 | 0.2848 | 0.34471 | 0.5184 | 0.30349 | 2.4 | 0.4 | 155.7628 | 257.2115
2023 | 5 | 10 | 11 | Y1 | Dormitory | 2012 | 1 | 0 | 0.5 | 0.2 | 0.2 | 0.3 | 0.1 | 0.000549 | 7.5 | 3 | 0.0292 | 0.0002745 | 1.5 | 0.6 | 0.00876 | 6.1 | 0 | 20 | 24.5 | 13.9 | 6.4 | 61 | 23 | 3.6 | 18360 | 0 | 0 | 10723 | 15827 | 0.129 | 0.097345 | 21 | 0.2848 | 0.34471 | 0.5184 | 0.30349 | 2.4 | 0.4 | 140.6047 | 14.1298
2023 | 5 | 10 | 12 | Y1 | Dormitory | 2012 | 1 | 0 | 0 | 0 | 0 | 0.3 | 0.1 | 0.000549 | 7.5 | 3 | 0.0292 | 0 | 0 | 0 | 0.00876 | 6.5 | 0 | 20 | 24.5 | 13.5 | 6.5 | 63 | 0 | 3.5 | 11820 | 0 | 0 | 10723 | 15827 | 0.129 | 0.097345 | 21 | 0.2848 | 0.34471 | 0.5184 | 0.30349 | 2.4 | 0.4 | 114.8759 | 11.6167
2023 | 5 | 10 | 13 | Y1 | Dormitory | 2012 | 0.8 | 0 | 0 | 0 | 0 | 0.3 | 0 | 0.000549 | 7.5 | 3 | 0.0292 | 0 | 0 | 0 | 0.00876 | 6.6 | 0 | 20 | 24.5 | 13.4 | 5.7 | 60 | 0 | 3.4 | 9900 | 0 | 0 | 10723 | 15827 | 0.129 | 0.097345 | 21 | 0.2848 | 0.34471 | 0.5184 | 0.30349 | 2.4 | 0.4 | 102.8597 | 11.8815
2023 | 5 | 10 | 14 | Y1 | Dormitory | 2012 | 0.8 | 0 | 0 | 0 | 0 | 0.3 | 0 | 0.000549 | 7.5 | 3 | 0.0292 | 0 | 0 | 0 | 0.00876 | 6.7 | 0 | 20 | 24.5 | 13.3 | 6.8 | 65 | 45 | 3.5 | 9960 | 0 | 0 | 10723 | 15827 | 0.129 | 0.097345 | 21 | 0.2848 | 0.34471 | 0.5184 | 0.30349 | 2.4 | 0.4 | 109.1995 | 11.338
2023 | 5 | 10 | 15 | Y1 | Dormitory | 2012 | 0.8 | 0 | 0 | 0 | 0 | 0.3 | 0 | 0.000549 | 7.5 | 3 | 0.0292 | 0 | 0 | 0 | 0.00876 | 6.6 | 0 | 20 | 24.5 | 13.4 | 8 | 70 | 45 | 3.1 | 6840 | 0 | 0 | 10723 | 15827 | 0.129 | 0.097345 | 21 | 0.2848 | 0.34471 | 0.5184 | 0.30349 | 2.4 | 0.4 | 128.8553 | 9.984
2023 | 5 | 10 | 16 | Y1 | Dormitory | 2012 | 0.8 | 0 | 0 | 0 | 0 | 0.3 | 0 | 0.000549 | 7.5 | 3 | 0.0292 | 0 | 0 | 0 | 0.00876 | 7.3 | 0 | 20 | 24.5 | 12.7 | 8.3 | 75 | 23 | 3.2 | 3540 | 0 | 0 | 10723 | 15827 | 0.129 | 0.097345 | 21 | 0.2848 | 0.34471 | 0.5184 | 0.30349 | 2.4 | 0.4 | 145.6239 | 12.7968
2023 | 5 | 10 | 17 | Y1 | Dormitory | 2012 | 1 | 0 | 0 | 0 | 0 | 0.3 | 0.1 | 0.000549 | 7.5 | 3 | 0.0292 | 0 | 0 | 0 | 0.00876 | 7.4 | 0 | 20 | 24.5 | 12.6 | 8.2 | 75 | 68 | 3.2 | 1260 | 0 | 0 | 10723 | 15827 | 0.129 | 0.097345 | 21 | 0.2848 | 0.34471 | 0.5184 | 0.30349 | 2.4 | 0.4 | 147.8708 | 27.4074
2023 | 5 | 10 | 18 | Y1 | Dormitory | 2012 | 1 | 0 | 0 | 0 | 0 | 0.7 | 0.1 | 0.000549 | 7.5 | 3 | 0.0292 | 0 | 0 | 0 | 0.02044 | 7.9 | 0 | 20 | 24.5 | 12.1 | 8.1 | 77 | 45 | 3.4 | 0 | 0 | 0 | 10723 | 15827 | 0.129 | 0.097345 | 21 | 0.2848 | 0.34471 | 0.5184 | 0.30349 | 2.4 | 0.4 | 120.8383 | 93.9072
2023 | 5 | 10 | 19 | Y1 | Dormitory | 2012 | 1 | 0 | 0 | 0.5 | 0.5 | 1 | 0.1 | 0.000549 | 7.5 | 3 | 0.0292 | 0 | 3.75 | 1.5 | 0.0292 | 8.1 | 0 | 20 | 24.5 | 11.9 | 8.1 | 78 | 0 | 1.7 | 0 | 0 | 0 | 10723 | 15827 | 0.129 | 0.097345 | 21 | 0.2848 | 0.34471 | 0.5184 | 0.30349 | 2.4 | 0.4 | 77.4171 | 351.636
2023 | 5 | 10 | 20 | Y1 | Dormitory | 2012 | 1 | 0 | 0.5 | 0.8 | 0.8 | 1 | 0.1 | 0.000549 | 7.5 | 3 | 0.0292 | 0.0002745 | 6 | 2.4 | 0.0292 | 8.3 | 0 | 20 | 24.5 | 11.7 | 8 | 78 | 23 | 2.5 | 0 | 0 | 0 | 10723 | 15827 | 0.129 | 0.097345 | 21 | 0.2848 | 0.34471 | 0.5184 | 0.30349 | 2.4 | 0.4 | 28.8415 | 568.2915
2023 | 5 | 10 | 21 | Y1 | Dormitory | 2012 | 1 | 0 | 1 | 0.8 | 0.8 | 1 | 0.1 | 0.000549 | 7.5 | 3 | 0.0292 | 0.000549 | 6 | 2.4 | 0.0292 | 8.4 | 0 | 20 | 24.5 | 11.6 | 7.9 | 78 | 23 | 3.7 | 0 | 0 | 0 | 10723 | 15827 | 0.129 | 0.097345 | 21 | 0.2848 | 0.34471 | 0.5184 | 0.30349 | 2.4 | 0.4 | 0 | 568.2235
2023 | 5 | 10 | 22 | Y1 | Dormitory | 2012 | 1 | 0 | 1 | 0.8 | 0.8 | 1 | 0.1 | 0.000549 | 7.5 | 3 | 0.0292 | 0.000549 | 6 | 2.4 | 0.0292 | 8.6 | 0 | 20 | 24.5 | 11.4 | 8 | 80 | 0 | 1.9 | 0 | 0 | 0 | 10723 | 15827 | 0.129 | 0.097345 | 21 | 0.2848 | 0.34471 | 0.5184 | 0.30349 | 2.4 | 0.4 | 0 | 350.4462
2023 | 5 | 10 | 23 | Y1 | Dormitory | 2012 | 1 | 0 | 0.5 | 0.8 | 0.8 | 1 | 0 | 0.000549 | 7.5 | 3 | 0.0292 | 0.0002745 | 6 | 2.4 | 0.0292 | 8.5 | 0 | 20 | 24.5 | 11.5 | 7.9 | 79 | 0 | 2.1 | 0 | 0 | 0 | 10723 | 15827 | 0.129 | 0.097345 | 21 | 0.2848 | 0.34471 | 0.5184 | 0.30349 | 2.4 | 0.4 | 0 | 57.1288
2023 | 5 | 10 | 0 | Y1 | Dormitory | 2012 | 1 | 0 | 0 | 0.2 | 0.2 | 1 | 0 | 0.000549 | 7.5 | 3 | 0.0292 | 0 | 1.5 | 0.6 | 0.0292 | 8.8 | 0 | 20 | 24.5 | 11.2 | 7.3 | 77 | 45 | 2.9 | 0 | 0 | 0 | 10723 | 15827 | 0.129 | 0.097345 | 21 | 0.2848 | 0.34471 | 0.5184 | 0.30349 | 2.4 | 0.4 | 0 | 44.6475
2023 | 5 | 11 | 1 | Y1 | Dormitory | 2012 | 1 | 0 | 0 | 0 | 0 | 1 | 0 | 0.000549 | 7.5 | 3 | 0.0292 | 0 | 0 | 0 | 0.0292 | 8.7 | 0 | 20 | 24.5 | 11.3 | 7.4 | 77 | 45 | 1.9 | 0 | 0 | 0 | 10723 | 15827 | 0.129 | 0.097345 | 21 | 0.2848 | 0.34471 | 0.5184 | 0.30349 | 2.4 | 0.4 | 0 | 55.3651
2023 | 5 | 11 | 2 | Y1 | Dormitory | 2012 | 1 | 0 | 0 | 0 | 0 | 1 | 0 | 0.000549 | 7.5 | 3 | 0.0292 | 0 | 0 | 0 | 0.0292 | 8.5 | 0 | 20 | 24.5 | 11.5 | 6.8 | 73 | 45 | 2.1 | 0 | 0 | 0 | 10723 | 15827 | 0.129 | 0.097345 | 21 | 0.2848 | 0.34471 | 0.5184 | 0.30349 | 2.4 | 0.4 | 0 | 62.6592
2023 | 5 | 11 | 3 | Y1 | Dormitory | 2012 | 1 | 0 | 0 | 0 | 0 | 1 | 0 | 0.000549 | 7.5 | 3 | 0.0292 | 0 | 0 | 0 | 0.0292 | 8.6 | 0 | 20 | 24.5 | 11.4 | 6.7 | 73 | 45 | 2 | 60 | 0 | 0 | 10723 | 15827 | 0.129 | 0.097345 | 21 | 0.2848 | 0.34471 | 0.5184 | 0.30349 | 2.4 | 0.4 | 0 | 72.1535
2023 | 5 | 11 | 4 | Y1 | Dormitory | 2012 | 1 | 0 | 0 | 0 | 0 | 1 | 0 | 0.000549 | 7.5 | 3 | 0.0292 | 0 | 0 | 0 | 0.0292 | 8.6 | 0 | 20 | 24.5 | 11.4 | 6.7 | 73 | 45 | 2.3 | 1920 | 0 | 0 | 10723 | 15827 | 0.129 | 0.097345 | 21 | 0.2848 | 0.34471 | 0.5184 | 0.30349 | 2.4 | 0.4 | 0 | 82.3471
2023 | 5 | 11 | 5 | Y1 | Dormitory | 2012 | 1 | 0 | 0 | 0 | 0 | 1 | 0 | 0.000549 | 7.5 | 3 | 0.0292 | 0 | 0 | 0 | 0.0292 | 8.5 | 0 | 20 | 24.5 | 11.5 | 6.6 | 72 | 45 | 1.9 | 4980 | 0 | 0 | 10723 | 15827 | 0.129 | 0.097345 | 21 | 0.2848 | 0.34471 | 0.5184 | 0.30349 | 2.4 | 0.4 | 0 | 90.8486
2023 | 5 | 11 | 6 | Y1 | Dormitory | 2012 | 1 | 0 | 0 | 0 | 0 | 1 | 0 | 0.000549 | 7.5 | 3 | 0.0292 | 0 | 0 | 0 | 0.0292 | 8.2 | 0 | 20 | 24.5 | 11.8 | 6.9 | 72 | 45 | 3.7 | 10800 | 0 | 0 | 10723 | 15827 | 0.129 | 0.097345 | 21 | 0.2848 | 0.34471 | 0.5184 | 0.30349 | 2.4 | 0.4 | 7.8393 | 320.1821
2023 | 5 | 11 | 7 | Y1 | Dormitory | 2012 | 1 | 0 | 0.5 | 0.2 | 0.2 | 1 | 0 | 0.000549 | 7.5 | 3 | 0.0292 | 0.0002745 | 1.5 | 0.6 | 0.0292 | 7.7 | 0 | 20 | 24.5 | 12.3 | 6.9 | 70 | 23 | 4.6 | 8640 | 0 | 0 | 10723 | 15827 | 0.129 | 0.097345 | 21 | 0.2848 | 0.34471 | 0.5184 | 0.30349 | 2.4 | 0.4 | 69.3675 | 525.9295
2023 | 5 | 11 | 8 | Y1 | Dormitory | 2012 | 1 | 0 | 1 | 0.5 | 0.5 | 0.7 | 0 | 0.000549 | 7.5 | 3 | 0.0292 | 0.000549 | 3.75 | 1.5 | 0.02044 | 7.3 | 0 | 20 | 24.5 | 12.7 | 7.5 | 71 | 23 | 3.1 | 9780 | 0 | 0 | 10723 | 15827 | 0.129 | 0.097345 | 21 | 0.2848 | 0.34471 | 0.5184 | 0.30349 | 2.4 | 0.4 | 109.676 | 517.7535
2023 | 5 | 11 | 9 | Y1 | Dormitory | 2012 | 1 | 0 | 1 | 0.5 | 0.5 | 0.3 | 0.1 | 0.000549 | 7.5 | 3 | 0.0292 | 0.000549 | 3.75 | 1.5 | 0.00876 | 7.5 | 0 | 20 | 24.5 | 12.5 | 7.1 | 70 | 23 | 4.8 | 10380 | 0 | 0 | 10723 | 15827 | 0.129 | 0.097345 | 21 | 0.2848 | 0.34471 | 0.5184 | 0.30349 | 2.4 | 0.4 | 141.9757 | 477.5348
2023 | 5 | 11 | 10 | Y1 | Dormitory | 2012 | 1 | 0 | 1 | 0.2 | 0.2 | 0.3 | 0.1 | 0.000549 | 7.5 | 3 | 0.0292 | 0.000549 | 1.5 | 0.6 | 0.00876 | 7 | 0 | 20 | 24.5 | 13 | 7.8 | 71 | 0 | 4.7 | 11220 | 0 | 0 | 10723 | 15827 | 0.129 | 0.097345 | 21 | 0.2848 | 0.34471 | 0.5184 | 0.30349 | 2.4 | 0.4 | 156.9633 | 258.3461
2023 | 5 | 11 | 11 | Y1 | Dormitory | 2012 | 1 | 0 | 0.5 | 0.2 | 0.2 | 0.3 | 0.1 | 0.000549 | 7.5 | 3 | 0.0292 | 0.0002745 | 1.5 | 0.6 | 0.00876 | 7.1 | 0 | 20 | 24.5 | 12.9 | 7.3 | 69 | 45 | 3.2 | 14700 | 0 | 0 | 10723 | 15827 | 0.129 | 0.097345 | 21 | 0.2848 | 0.34471 | 0.5184 | 0.30349 | 2.4 | 0.4 | 140.425 | 17.2402
2023 | 5 | 11 | 12 | Y1 | Dormitory | 2012 | 1 | 0 | 0 | 0 | 0 | 0.3 | 0.1 | 0.000549 | 7.5 | 3 | 0.0292 | 0 | 0 | 0 | 0.00876 | 6.5 | 0 | 20 | 24.5 | 13.5 | 7 | 65 | 23 | 4.5 | 12300 | 0 | 0 | 10723 | 15827 | 0.129 | 0.097345 | 21 | 0.2848 | 0.34471 | 0.5184 | 0.30349 | 2.4 | 0.4 | 114.3869 | 11.44
2023 | 5 | 11 | 13 | Y1 | Dormitory | 2012 | 0.8 | 0 | 0 | 0 | 0 | 0.3 | 0 | 0.000549 | 7.5 | 3 | 0.0292 | 0 | 0 | 0 | 0.00876 | 6.9 | 0 | 20 | 24.5 | 13.1 | 6.8 | 66 | 45 | 4 | 9240 | 0 | 0 | 10723 | 15827 | 0.129 | 0.097345 | 21 | 0.2848 | 0.34471 | 0.5184 | 0.30349 | 2.4 | 0.4 | 102.5192 | 10.3942
2023 | 5 | 11 | 14 | Y1 | Dormitory | 2012 | 0.8 | 0 | 0 | 0 | 0 | 0.3 | 0 | 0.000549 | 7.5 | 3 | 0.0292 | 0 | 0 | 0 | 0.00876 | 7.5 | 0 | 20 | 24.5 | 12.5 | 6.9 | 69 | 68 | 3.3 | 4800 | 0 | 0 | 10723 | 15827 | 0.129 | 0.097345 | 21 | 0.2848 | 0.34471 | 0.5184 | 0.30349 | 2.4 | 0.4 | 108.7628 | 12.1557
2023 | 5 | 11 | 15 | Y1 | Dormitory | 2012 | 0.8 | 0 | 0 | 0 | 0 | 0.3 | 0 | 0.000549 | 7.5 | 3 | 0.0292 | 0 | 0 | 0 | 0.00876 | 7.5 | 0 | 20 | 24.5 | 12.5 | 7.3 | 71 | 23 | 3.7 | 4920 | 0 | 0 | 10723 | 15827 | 0.129 | 0.097345 | 21 | 0.2848 | 0.34471 | 0.5184 | 0.30349 | 2.4 | 0.4 | 128.5217 | 12.1913
2023 | 5 | 11 | 16 | Y1 | Dormitory | 2012 | 0.8 | 0 | 0 | 0 | 0 | 0.3 | 0 | 0.000549 | 7.5 | 3 | 0.0292 | 0 | 0 | 0 | 0.00876 | 7.5 | 0 | 20 | 24.5 | 12.5 | 6.9 | 69 | 23 | 3.8 | 2400 | 0 | 0 | 10723 | 15827 | 0.129 | 0.097345 | 21 | 0.2848 | 0.34471 | 0.5184 | 0.30349 | 2.4 | 0.4 | 145.0749 | 13.5063
2023 | 5 | 11 | 17 | Y1 | Dormitory | 2012 | 1 | 0 | 0 | 0 | 0 | 0.3 | 0.1 | 0.000549 | 7.5 | 3 | 0.0292 | 0 | 0 | 0 | 0.00876 | 8.1 | 0 | 20 | 24.5 | 11.9 | 7 | 72 | 68 | 2.6 | 360 | 0 | 0 | 10723 | 15827 | 0.129 | 0.097345 | 21 | 0.2848 | 0.34471 | 0.5184 | 0.30349 | 2.4 | 0.4 | 147.309 | 30.5961
2023 | 5 | 11 | 18 | Y1 | Dormitory | 2012 | 1 | 0 | 0 | 0 | 0 | 0.7 | 0.1 | 0.000549 | 7.5 | 3 | 0.0292 | 0 | 0 | 0 | 0.02044 | 8.3 | 0 | 20 | 24.5 | 11.7 | 7 | 73 | 23 | 3.1 | 0 | 0 | 0 | 10723 | 15827 | 0.129 | 0.097345 | 21 | 0.2848 | 0.34471 | 0.5184 | 0.30349 | 2.4 | 0.4 | 120.541 | 97.872
2023 | 5 | 11 | 19 | Y1 | Dormitory | 2012 | 1 | 0 | 0 | 0.5 | 0.5 | 1 | 0.1 | 0.000549 | 7.5 | 3 | 0.0292 | 0 | 3.75 | 1.5 | 0.0292 | 8.3 | 0 | 20 | 24.5 | 11.7 | 7 | 73 | 0 | 2.3 | 0 | 0 | 0 | 10723 | 15827 | 0.129 | 0.097345 | 21 | 0.2848 | 0.34471 | 0.5184 | 0.30349 | 2.4 | 0.4 | 77.2584 | 352.6047
2023 | 5 | 11 | 20 | Y1 | Dormitory | 2012 | 1 | 0 | 0.5 | 0.8 | 0.8 | 1 | 0.1 | 0.000549 | 7.5 | 3 | 0.0292 | 0.0002745 | 6 | 2.4 | 0.0292 | 8.3 | 0 | 20 | 24.5 | 11.7 | 7 | 73 | 68 | 3.4 | 0 | 0 | 0 | 10723 | 15827 | 0.129 | 0.097345 | 21 | 0.2848 | 0.34471 | 0.5184 | 0.30349 | 2.4 | 0.4 | 28.8144 | 568.5555
2023 | 5 | 11 | 21 | Y1 | Dormitory | 2012 | 1 | 0 | 1 | 0.8 | 0.8 | 1 | 0.1 | 0.000549 | 7.5 | 3 | 0.0292 | 0.000549 | 6 | 2.4 | 0.0292 | 8.4 | 0 | 20 | 24.5 | 11.6 | 6.9 | 73 | 23 | 3.2 | 0 | 0 | 0 | 10723 | 15827 | 0.129 | 0.097345 | 21 | 0.2848 | 0.34471 | 0.5184 | 0.30349 | 2.4 | 0.4 | 0 | 568.3233
2023 | 5 | 11 | 22 | Y1 | Dormitory | 2012 | 1 | 0 | 1 | 0.8 | 0.8 | 1 | 0.1 | 0.000549 | 7.5 | 3 | 0.0292 | 0.000549 | 6 | 2.4 | 0.0292 | 8.4 | 0 | 20 | 24.5 | 11.6 | 7.1 | 74 | 23 | 2.4 | 0 | 0 | 0 | 10723 | 15827 | 0.129 | 0.097345 | 21 | 0.2848 | 0.34471 | 0.5184 | 0.30349 | 2.4 | 0.4 | 0 | 350.2817
2023 | 5 | 11 | 23 | Y1 | Dormitory | 2012 | 1 | 0 | 0.5 | 0.8 | 0.8 | 1 | 0 | 0.000549 | 7.5 | 3 | 0.0292 | 0.0002745 | 6 | 2.4 | 0.0292 | 8.4 | 0 | 20 | 24.5 | 11.6 | 7.3 | 75 | 338 | 3 | 0 | 0 | 0 | 10723 | 15827 | 0.129 | 0.097345 | 21 | 0.2848 | 0.34471 | 0.5184 | 0.30349 | 2.4 | 0.4 | 0 | 56.1739
2023 | 5 | 11 | 0 | Y1 | Dormitory | 2012 | 1 | 0 | 0 | 0.2 | 0.2 | 1 | 0 | 0.000549 | 7.5 | 3 | 0.0292 | 0 | 1.5 | 0.6 | 0.0292 | 8.5 | 0 | 20 | 24.5 | 11.5 | 7.4 | 76 | 338 | 2.4 | 0 | 0 | 0 | 10723 | 15827 | 0.129 | 0.097345 | 21 | 0.2848 | 0.34471 | 0.5184 | 0.30349 | 2.4 | 0.4 | 0 | 40.8301
2023 | 5 | 12 | 1 | Y1 | Dormitory | 2012 | 1 | 0 | 0 | 0 | 0 | 1 | 0 | 0.000549 | 7.5 | 3 | 0.0292 | 0 | 0 | 0 | 0.0292 | 8.5 | 0 | 20 | 24.5 | 11.5 | 7.6 | 77 | 0 | 2.4 | 0 | 0 | 0 | 10723 | 15827 | 0.129 | 0.097345 | 21 | 0.2848 | 0.34471 | 0.5184 | 0.30349 | 2.4 | 0.4 | 0 | 49.8084
2023 | 5 | 12 | 2 | Y1 | Dormitory | 2012 | 1 | 0 | 0 | 0 | 0 | 1 | 0 | 0.000549 | 7.5 | 3 | 0.0292 | 0 | 0 | 0 | 0.0292 | 8.6 | 0 | 20 | 24.5 | 11.4 | 7.7 | 78 | 0 | 4 | 0 | 0 | 0 | 10723 | 15827 | 0.129 | 0.097345 | 21 | 0.2848 | 0.34471 | 0.5184 | 0.30349 | 2.4 | 0.4 | 0 | 60.6397
2023 | 5 | 12 | 3 | Y1 | Dormitory | 2012 | 1 | 0 | 0 | 0 | 0 | 1 | 0 | 0.000549 | 7.5 | 3 | 0.0292 | 0 | 0 | 0 | 0.0292 | 8.6 | 0 | 20 | 24.5 | 11.4 | 7.7 | 78 | 23 | 2.7 | 0 | 0 | 0 | 10723 | 15827 | 0.129 | 0.097345 | 21 | 0.2848 | 0.34471 | 0.5184 | 0.30349 | 2.4 | 0.4 | 0 | 71.1156
2023 | 5 | 12 | 4 | Y1 | Dormitory | 2012 | 1 | 0 | 0 | 0 | 0 | 1 | 0 | 0.000549 | 7.5 | 3 | 0.0292 | 0 | 0 | 0 | 0.0292 | 8.7 | 0 | 20 | 24.5 | 11.3 | 7.8 | 79 | 0 | 2.4 | 360 | 0 | 0 | 10723 | 15827 | 0.129 | 0.097345 | 21 | 0.2848 | 0.34471 | 0.5184 | 0.30349 | 2.4 | 0.4 | 0 | 81.8083
2023 | 5 | 12 | 5 | Y1 | Dormitory | 2012 | 1 | 0 | 0 | 0 | 0 | 1 | 0 | 0.000549 | 7.5 | 3 | 0.0292 | 0 | 0 | 0 | 0.0292 | 8.6 | 0 | 20 | 24.5 | 11.4 | 8 | 80 | 338 | 3.3 | 1440 | 0 | 0 | 10723 | 15827 | 0.129 | 0.097345 | 21 | 0.2848 | 0.34471 | 0.5184 | 0.30349 | 2.4 | 0.4 | 0 | 90.7942
2023 | 5 | 12 | 6 | Y1 | Dormitory | 2012 | 1 | 0 | 0 | 0 | 0 | 1 | 0 | 0.000549 | 7.5 | 3 | 0.0292 | 0 | 0 | 0 | 0.0292 | 8.4 | 0 | 20 | 24.5 | 11.6 | 8.2 | 80 | 338 | 4.2 | 2820 | 0 | 0 | 10723 | 15827 | 0.129 | 0.097345 | 21 | 0.2848 | 0.34471 | 0.5184 | 0.30349 | 2.4 | 0.4 | 8.0652 | 321.6839
2023 | 5 | 12 | 7 | Y1 | Dormitory | 2012 | 1 | 0 | 0.5 | 0.2 | 0.2 | 1 | 0 | 0.000549 | 7.5 | 3 | 0.0292 | 0.0002745 | 1.5 | 0.6 | 0.0292 | 8.2 | 0 | 20 | 24.5 | 11.8 | 8.1 | 78 | 45 | 2.9 | 4380 | 0 | 0 | 10723 | 15827 | 0.129 | 0.097345 | 21 | 0.2848 | 0.34471 | 0.5184 | 0.30349 | 2.4 | 0.4 | 69.8642 | 529.0857
2023 | 5 | 12 | 8 | Y1 | Dormitory | 2012 | 1 | 0 | 1 | 0.5 | 0.5 | 0.7 | 0 | 0.000549 | 7.5 | 3 | 0.0292 | 0.000549 | 3.75 | 1.5 | 0.02044 | 7.9 | 0 | 20 | 24.5 | 12.1 | 8 | 76 | 23 | 2.6 | 5520 | 0 | 0 | 10723 | 15827 | 0.129 | 0.097345 | 21 | 0.2848 | 0.34471 | 0.5184 | 0.30349 | 2.4 | 0.4 | 109.6616 | 518.529
2023 | 5 | 12 | 9 | Y1 | Dormitory | 2012 | 1 | 0 | 1 | 0.5 | 0.5 | 0.3 | 0.1 | 0.000549 | 7.5 | 3 | 0.0292 | 0.000549 | 3.75 | 1.5 | 0.00876 | 7.7 | 0 | 20 | 24.5 | 12.3 | 8.1 | 76 | 338 | 4.5 | 6240 | 0 | 0 | 10723 | 15827 | 0.129 | 0.097345 | 21 | 0.2848 | 0.34471 | 0.5184 | 0.30349 | 2.4 | 0.4 | 141.8948 | 479.8502
2023 | 5 | 12 | 10 | Y1 | Dormitory | 2012 | 1 | 0 | 1 | 0.2 | 0.2 | 0.3 | 0.1 | 0.000549 | 7.5 | 3 | 0.0292 | 0.000549 | 1.5 | 0.6 | 0.00876 | 7.6 | 0 | 20 | 24.5 | 12.4 | 8 | 75 | 23 | 3.2 | 8460 | 0 | 0 | 10723 | 15827 | 0.129 | 0.097345 | 21 | 0.2848 | 0.34471 | 0.5184 | 0.30349 | 2.4 | 0.4 | 156.6554 | 260.8235
2023 | 5 | 12 | 11 | Y1 | Dormitory | 2012 | 1 | 0 | 0.5 | 0.2 | 0.2 | 0.3 | 0.1 | 0.000549 | 7.5 | 3 | 0.0292 | 0.0002745 | 1.5 | 0.6 | 0.00876 | 7.3 | 0 | 20 | 24.5 | 12.7 | 7.9 | 73 | 338 | 4 | 7140 | 0 | 0 | 10723 | 15827 | 0.129 | 0.097345 | 21 | 0.2848 | 0.34471 | 0.5184 | 0.30349 | 2.4 | 0.4 | 139.6267 | 19.3143
2023 | 5 | 12 | 12 | Y1 | Dormitory | 2012 | 1 | 0 | 0 | 0 | 0 | 0.3 | 0.1 | 0.000549 | 7.5 | 3 | 0.0292 | 0 | 0 | 0 | 0.00876 | 7.3 | 0 | 20 | 24.5 | 12.7 | 8.1 | 74 | 0 | 3.8 | 6600 | 0 | 0 | 10723 | 15827 | 0.129 | 0.097345 | 21 | 0.2848 | 0.34471 | 0.5184 | 0.30349 | 2.4 | 0.4 | 113.677 | 14.5347
2023 | 5 | 12 | 13 | Y1 | Dormitory | 2012 | 0.8 | 0 | 0 | 0 | 0 | 0.3 | 0 | 0.000549 | 7.5 | 3 | 0.0292 | 0 | 0 | 0 | 0.00876 | 7.4 | 0 | 20 | 24.5 | 12.6 | 8.2 | 75 | 45 | 5 | 4740 | 0 | 0 | 10723 | 15827 | 0.129 | 0.097345 | 21 | 0.2848 | 0.34471 | 0.5184 | 0.30349 | 2.4 | 0.4 | 101.8072 | 13.7511
2023 | 5 | 12 | 14 | Y1 | Dormitory | 2012 | 0.8 | 0 | 0 | 0 | 0 | 0.3 | 0 | 0.000549 | 7.5 | 3 | 0.0292 | 0 | 0 | 0 | 0.00876 | 7.5 | 0 | 20 | 24.5 | 12.5 | 8.3 | 76 | 0 | 3.4 | 3720 | 0 | 0 | 10723 | 15827 | 0.129 | 0.097345 | 21 | 0.2848 | 0.34471 | 0.5184 | 0.30349 | 2.4 | 0.4 | 107.8656 | 13.2208
2023 | 5 | 12 | 15 | Y1 | Dormitory | 2012 | 0.8 | 0 | 0 | 0 | 0 | 0.3 | 0 | 0.000549 | 7.5 | 3 | 0.0292 | 0 | 0 | 0 | 0.00876 | 7.4 | 0 | 20 | 24.5 | 12.6 | 8.6 | 77 | 338 | 3.9 | 2940 | 0 | 0 | 10723 | 15827 | 0.129 | 0.097345 | 21 | 0.2848 | 0.34471 | 0.5184 | 0.30349 | 2.4 | 0.4 | 127.2018 | 11.8754
2023 | 5 | 12 | 16 | Y1 | Dormitory | 2012 | 0.8 | 0 | 0 | 0 | 0 | 0.3 | 0 | 0.000549 | 7.5 | 3 | 0.0292 | 0 | 0 | 0 | 0.00876 | 7.9 | 0 | 20 | 24.5 | 12.1 | 8.1 | 77 | 0 | 3.7 | 2160 | 0 | 0 | 10723 | 15827 | 0.129 | 0.097345 | 21 | 0.2848 | 0.34471 | 0.5184 | 0.30349 | 2.4 | 0.4 | 143.8083 | 14.9283
2023 | 5 | 12 | 17 | Y1 | Dormitory | 2012 | 1 | 0 | 0 | 0 | 0 | 0.3 | 0.1 | 0.000549 | 7.5 | 3 | 0.0292 | 0 | 0 | 0 | 0.00876 | 7.7 | 0 | 20 | 24.5 | 12.3 | 8 | 75 | 338 | 5 | 780 | 0 | 0 | 10723 | 15827 | 0.129 | 0.097345 | 21 | 0.2848 | 0.34471 | 0.5184 | 0.30349 | 2.4 | 0.4 | 145.9047 | 29.8294
2023 | 5 | 12 | 18 | Y1 | Dormitory | 2012 | 1 | 0 | 0 | 0 | 0 | 0.7 | 0.1 | 0.000549 | 7.5 | 3 | 0.0292 | 0 | 0 | 0 | 0.02044 | 7.8 | 0 | 20 | 24.5 | 12.2 | 7.9 | 75 | 0 | 1.8 | 0 | 0 | 0 | 10723 | 15827 | 0.129 | 0.097345 | 21 | 0.2848 | 0.34471 | 0.5184 | 0.30349 | 2.4 | 0.4 | 119.1551 | 93.6861
2023 | 5 | 12 | 19 | Y1 | Dormitory | 2012 | 1 | 0 | 0 | 0.5 | 0.5 | 1 | 0.1 | 0.000549 | 7.5 | 3 | 0.0292 | 0 | 3.75 | 1.5 | 0.0292 | 8 | 0 | 20 | 24.5 | 12 | 8.1 | 77 | 338 | 3 | 0 | 0 | 0 | 10723 | 15827 | 0.129 | 0.097345 | 21 | 0.2848 | 0.34471 | 0.5184 | 0.30349 | 2.4 | 0.4 | 76.2485 | 351.3997
2023 | 5 | 12 | 20 | Y1 | Dormitory | 2012 | 1 | 0 | 0.5 | 0.8 | 0.8 | 1 | 0.1 | 0.000549 | 7.5 | 3 | 0.0292 | 0.0002745 | 6 | 2.4 | 0.0292 | 9.2 | 0 | 20 | 24.5 | 10.8 | 7.5 | 80 | 315 | 2 | 0 | 0 | 0 | 10723 | 15827 | 0.129 | 0.097345 | 21 | 0.2848 | 0.34471 | 0.5184 | 0.30349 | 2.4 | 0.4 | 27.313 | 570.3686
2023 | 5 | 12 | 21 | Y1 | Dormitory | 2012 | 1 | 0 | 1 | 0.8 | 0.8 | 1 | 0.1 | 0.000549 | 7.5 | 3 | 0.0292 | 0.000549 | 6 | 2.4 | 0.0292 | 9.5 | 0 | 20 | 24.5 | 10.5 | 7.5 | 82 | 315 | 1.2 | 0 | 0 | 0 | 10723 | 15827 | 0.129 | 0.097345 | 21 | 0.2848 | 0.34471 | 0.5184 | 0.30349 | 2.4 | 0.4 | 0 | 572.5865
2023 | 5 | 12 | 22 | Y1 | Dormitory | 2012 | 1 | 0 | 1 | 0.8 | 0.8 | 1 | 0.1 | 0.000549 | 7.5 | 3 | 0.0292 | 0.000549 | 6 | 2.4 | 0.0292 | 9.7 | 0 | 20 | 24.5 | 10.3 | 7.3 | 82 | 315 | 2 | 0 | 0 | 0 | 10723 | 15827 | 0.129 | 0.097345 | 21 | 0.2848 | 0.34471 | 0.5184 | 0.30349 | 2.4 | 0.4 | 0 | 354.7029
2023 | 5 | 12 | 23 | Y1 | Dormitory | 2012 | 1 | 0 | 0.5 | 0.8 | 0.8 | 1 | 0 | 0.000549 | 7.5 | 3 | 0.0292 | 0.0002745 | 6 | 2.4 | 0.0292 | 9.7 | 0 | 20 | 24.5 | 10.3 | 7.5 | 83 | 293 | 1.9 | 0 | 0 | 0 | 10723 | 15827 | 0.129 | 0.097345 | 21 | 0.2848 | 0.34471 | 0.5184 | 0.30349 | 2.4 | 0.4 | 0 | 71.4402
2023 | 5 | 12 | 0 | Y1 | Dormitory | 2012 | 1 | 0 | 0 | 0.2 | 0.2 | 1 | 0 | 0.000549 | 7.5 | 3 | 0.0292 | 0 | 1.5 | 0.6 | 0.0292 | 9.6 | 0 | 20 | 24.5 | 10.4 | 7.8 | 84 | 293 | 2.5 | 0 | 0 | 0 | 10723 | 15827 | 0.129 | 0.097345 | 21 | 0.2848 | 0.34471 | 0.5184 | 0.30349 | 2.4 | 0.4 | 0 | 62.5156
2023 | 5 | 13 | 1 | Y1 | Dormitory | 2012 | 1 | 0 | 0 | 0 | 0 | 1 | 0 | 0.000549 | 7.5 | 3 | 0.0292 | 0 | 0 | 0 | 0.0292 | 9.8 | 0 | 20 | 24.5 | 10.2 | 7.4 | 83 | 338 | 1.1 | 0 | 0 | 0 | 10723 | 15827 | 0.129 | 0.097345 | 21 | 0.2848 | 0.34471 | 0.5184 | 0.30349 | 2.4 | 0.4 | 0 | 74.9725
2023 | 5 | 13 | 2 | Y1 | Dormitory | 2012 | 1 | 0 | 0 | 0 | 0 | 1 | 0 | 0.000549 | 7.5 | 3 | 0.0292 | 0 | 0 | 0 | 0.0292 | 10.7 | 0 | 20 | 24.5 | 9.3 | 6.5 | 83 | 293 | 0.6 | 0 | 0 | 0 | 10723 | 15827 | 0.129 | 0.097345 | 21 | 0.2848 | 0.34471 | 0.5184 | 0.30349 | 2.4 | 0.4 | 0 | 97.7043
2023 | 5 | 13 | 3 | Y1 | Dormitory | 2012 | 1 | 0 | 0 | 0 | 0 | 1 | 0 | 0.000549 | 7.5 | 3 | 0.0292 | 0 | 0 | 0 | 0.0292 | 12.7 | 0 | 20 | 24.5 | 7.3 | 4.6 | 83 | 338 | 0 | 60 | 0 | 0 | 10723 | 15827 | 0.129 | 0.097345 | 21 | 0.2848 | 0.34471 | 0.5184 | 0.30349 | 2.4 | 0.4 | 0 | 139.7394
2023 | 5 | 13 | 4 | Y1 | Dormitory | 2012 | 1 | 0 | 0 | 0 | 0 | 1 | 0 | 0.000549 | 7.5 | 3 | 0.0292 | 0 | 0 | 0 | 0.0292 | 13.4 | 0 | 20 | 24.5 | 6.6 | 4.1 | 84 | 270 | 0.5 | 2520 | 0 | 0 | 10723 | 15827 | 0.129 | 0.097345 | 21 | 0.2848 | 0.34471 | 0.5184 | 0.30349 | 2.4 | 0.4 | 0 | 176.7089
2023 | 5 | 13 | 5 | Y1 | Dormitory | 2012 | 1 | 0 | 0 | 0 | 0 | 1 | 0 | 0.000549 | 7.5 | 3 | 0.0292 | 0 | 0 | 0 | 0.0292 | 12.1 | 0 | 20 | 24.5 | 7.9 | 5.5 | 85 | 338 | 0.5 | 6540 | 0 | 0 | 10723 | 15827 | 0.129 | 0.097345 | 21 | 0.2848 | 0.34471 | 0.5184 | 0.30349 | 2.4 | 0.4 | 0 | 176.7328
2023 | 5 | 13 | 6 | Y1 | Dormitory | 2012 | 1 | 0 | 0 | 0 | 0 | 1 | 0 | 0.000549 | 7.5 | 3 | 0.0292 | 0 | 0 | 0 | 0.0292 | 9.7 | 0 | 20 | 24.5 | 10.3 | 7.7 | 84 | 23 | 0.9 | 19980 | 0 | 0 | 10723 | 15827 | 0.129 | 0.097345 | 21 | 0.2848 | 0.34471 | 0.5184 | 0.30349 | 2.4 | 0.4 | 7.9252 | 369.7937
2023 | 5 | 13 | 7 | Y1 | Dormitory | 2012 | 1 | 0 | 0.5 | 0.2 | 0.2 | 1 | 0 | 0.000549 | 7.5 | 3 | 0.0292 | 0.0002745 | 1.5 | 0.6 | 0.0292 | 5.8 | 0 | 20 | 24.5 | 14.2 | 9.8 | 75 | 45 | 0.9 | 31620 | 0 | 0 | 10723 | 15827 | 0.129 | 0.097345 | 21 | 0.2848 | 0.34471 | 0.5184 | 0.30349 | 2.4 | 0.4 | 68.0049 | 525.0534
2023 | 5 | 13 | 8 | Y1 | Dormitory | 2012 | 1 | 0 | 1 | 0.5 | 0.5 | 0.7 | 0 | 0.000549 | 7.5 | 3 | 0.0292 | 0.000549 | 3.75 | 1.5 | 0.02044 | 4.7 | 0 | 20 | 24.5 | 15.3 | 7.8 | 61 | 338 | 1.4 | 45420 | 0 | 0 | 10723 | 15827 | 0.129 | 0.097345 | 21 | 0.2848 | 0.34471 | 0.5184 | 0.30349 | 2.4 | 0.4 | 107.2371 | 516.9097
2023 | 5 | 13 | 9 | Y1 | Dormitory | 2012 | 1 | 0 | 1 | 0.5 | 0.5 | 0.3 | 0.1 | 0.000549 | 7.5 | 3 | 0.0292 | 0.000549 | 3.75 | 1.5 | 0.00876 | 2.9 | 0 | 20 | 24.5 | 17.1 | 6.2 | 49 | 23 | 1.9 | 55140 | 0 | 0 | 10723 | 15827 | 0.129 | 0.097345 | 21 | 0.2848 | 0.34471 | 0.5184 | 0.30349 | 2.4 | 0.4 | 138.6775 | 467.147
2023 | 5 | 13 | 10 | Y1 | Dormitory | 2012 | 1 | 0 | 1 | 0.2 | 0.2 | 0.3 | 0.1 | 0.000549 | 7.5 | 3 | 0.0292 | 0.000549 | 1.5 | 0.6 | 0.00876 | 2.1 | 0 | 20 | 24.5 | 17.9 | 5.7 | 45 | 338 | 3.4 | 58380 | 0 | 0 | 10723 | 15827 | 0.129 | 0.097345 | 21 | 0.2848 | 0.34471 | 0.5184 | 0.30349 | 2.4 | 0.4 | 153.2484 | 250.1447
2023 | 5 | 13 | 11 | Y1 | Dormitory | 2012 | 1 | 0 | 0.5 | 0.2 | 0.2 | 0.3 | 0.1 | 0.000549 | 7.5 | 3 | 0.0292 | 0.0002745 | 1.5 | 0.6 | 0.00876 | 1.5 | 0 | 20 | 24.5 | 18.5 | 5.6 | 43 | 315 | 2.3 | 55020 | 0 | 0 | 10723 | 15827 | 0.129 | 0.097345 | 21 | 0.2848 | 0.34471 | 0.5184 | 0.30349 | 2.4 | 0.4 | 136.9437 | 32.3227
2023 | 5 | 13 | 12 | Y1 | Dormitory | 2012 | 1 | 0 | 0 | 0 | 0 | 0.3 | 0.1 | 0.000549 | 7.5 | 3 | 0.0292 | 0 | 0 | 0 | 0.00876 | 0.4 | 0 | 20 | 24.5 | 19.6 | 8.5 | 49 | 0 | 1.9 | 53220 | 0 | 0 | 10723 | 15827 | 0.129 | 0.097345 | 21 | 0.2848 | 0.34471 | 0.5184 | 0.30349 | 2.4 | 0.4 | 111.7369 | 0
2023 | 5 | 13 | 13 | Y1 | Dormitory | 2012 | 0.8 | 0 | 0 | 0 | 0 | 0.3 | 0 | 0.000549 | 7.5 | 3 | 0.0292 | 0 | 0 | 0 | 0.00876 | 1.4 | 0 | 20 | 24.5 | 18.6 | 7 | 47 | 338 | 5.3 | 45480 | 0 | 0 | 10723 | 15827 | 0.129 | 0.097345 | 21 | 0.2848 | 0.34471 | 0.5184 | 0.30349 | 2.4 | 0.4 | 100.199 | 0
2023 | 5 | 13 | 14 | Y1 | Dormitory | 2012 | 0.8 | 0 | 0 | 0 | 0 | 0.3 | 0 | 0.000549 | 7.5 | 3 | 0.0292 | 0 | 0 | 0 | 0.00876 | 2.3 | 0 | 20 | 24.5 | 17.7 | 7.1 | 50 | 338 | 4.5 | 35640 | 0 | 0 | 10723 | 15827 | 0.129 | 0.097345 | 21 | 0.2848 | 0.34471 | 0.5184 | 0.30349 | 2.4 | 0.4 | 106.2187 | 0
2023 | 5 | 13 | 15 | Y1 | Dormitory | 2012 | 0.8 | 0 | 0 | 0 | 0 | 0.3 | 0 | 0.000549 | 7.5 | 3 | 0.0292 | 0 | 0 | 0 | 0.00876 | 2.5 | 0 | 20 | 24.5 | 17.5 | 7.2 | 51 | 338 | 3.7 | 23760 | 0 | 0 | 10723 | 15827 | 0.129 | 0.097345 | 21 | 0.2848 | 0.34471 | 0.5184 | 0.30349 | 2.4 | 0.4 | 125.2804 | 0
2023 | 5 | 13 | 16 | Y1 | Dormitory | 2012 | 0.8 | 0 | 0 | 0 | 0 | 0.3 | 0 | 0.000549 | 7.5 | 3 | 0.0292 | 0 | 0 | 0 | 0.00876 | 3.4 | 0 | 20 | 24.5 | 16.6 | 6.1 | 50 | 0 | 2.9 | 11160 | 0 | 0 | 10723 | 15827 | 0.129 | 0.097345 | 21 | 0.2848 | 0.34471 | 0.5184 | 0.30349 | 2.4 | 0.4 | 141.7977 | 0.0016175
2023 | 5 | 13 | 17 | Y1 | Dormitory | 2012 | 1 | 0 | 0 | 0 | 0 | 0.3 | 0.1 | 0.000549 | 7.5 | 3 | 0.0292 | 0 | 0 | 0 | 0.00876 | 4.8 | 0 | 20 | 24.5 | 15.2 | 6.2 | 55 | 0 | 2.4 | 1500 | 0 | 0 | 10723 | 15827 | 0.129 | 0.097345 | 21 | 0.2848 | 0.34471 | 0.5184 | 0.30349 | 2.4 | 0.4 | 143.4275 | 1.9467
2023 | 5 | 13 | 18 | Y1 | Dormitory | 2012 | 1 | 0 | 0 | 0 | 0 | 0.7 | 0.1 | 0.000549 | 7.5 | 3 | 0.0292 | 0 | 0 | 0 | 0.02044 | 6.8 | 0 | 20 | 24.5 | 13.2 | 6.2 | 63 | 338 | 1.5 | 0 | 0 | 0 | 10723 | 15827 | 0.129 | 0.097345 | 21 | 0.2848 | 0.34471 | 0.5184 | 0.30349 | 2.4 | 0.4 | 116.4113 | 83.764
2023 | 5 | 13 | 19 | Y1 | Dormitory | 2012 | 1 | 0 | 0 | 0.5 | 0.5 | 1 | 0.1 | 0.000549 | 7.5 | 3 | 0.0292 | 0 | 3.75 | 1.5 | 0.0292 | 8.9 | 0 | 20 | 24.5 | 11.1 | 6.4 | 73 | 293 | 0.9 | 0 | 0 | 0 | 10723 | 15827 | 0.129 | 0.097345 | 21 | 0.2848 | 0.34471 | 0.5184 | 0.30349 | 2.4 | 0.4 | 74.3673 | 350.5685
2023 | 5 | 13 | 20 | Y1 | Dormitory | 2012 | 1 | 0 | 0.5 | 0.8 | 0.8 | 1 | 0.1 | 0.000549 | 7.5 | 3 | 0.0292 | 0.0002745 | 6 | 2.4 | 0.0292 | 10.1 | 0 | 20 | 24.5 | 9.9 | 6.2 | 78 | 293 | 1 | 0 | 0 | 0 | 10723 | 15827 | 0.129 | 0.097345 | 21 | 0.2848 | 0.34471 | 0.5184 | 0.30349 | 2.4 | 0.4 | 27.8986 | 570.51
2023 | 5 | 13 | 21 | Y1 | Dormitory | 2012 | 1 | 0 | 1 | 0.8 | 0.8 | 1 | 0.1 | 0.000549 | 7.5 | 3 | 0.0292 | 0.000549 | 6 | 2.4 | 0.0292 | 11.2 | 0 | 20 | 24.5 | 8.8 | 5.7 | 81 | 23 | 0.2 | 0 | 0 | 0 | 10723 | 15827 | 0.129 | 0.097345 | 21 | 0.2848 | 0.34471 | 0.5184 | 0.30349 | 2.4 | 0.4 | 0 | 574.5964
2023 | 5 | 13 | 22 | Y1 | Dormitory | 2012 | 1 | 0 | 1 | 0.8 | 0.8 | 1 | 0.1 | 0.000549 | 7.5 | 3 | 0.0292 | 0.000549 | 6 | 2.4 | 0.0292 | 12 | 0 | 20 | 24.5 | 8 | 5.3 | 83 | 315 | 0 | 0 | 0 | 0 | 10723 | 15827 | 0.129 | 0.097345 | 21 | 0.2848 | 0.34471 | 0.5184 | 0.30349 | 2.4 | 0.4 | 0 | 359.7954
2023 | 5 | 13 | 23 | Y1 | Dormitory | 2012 | 1 | 0 | 0.5 | 0.8 | 0.8 | 1 | 0 | 0.000549 | 7.5 | 3 | 0.0292 | 0.0002745 | 6 | 2.4 | 0.0292 | 12.9 | 0 | 20 | 24.5 | 7.1 | 4.4 | 83 | 293 | 0.8 | 0 | 0 | 0 | 10723 | 15827 | 0.129 | 0.097345 | 21 | 0.2848 | 0.34471 | 0.5184 | 0.30349 | 2.4 | 0.4 | 0 | 88.1192
2023 | 5 | 13 | 0 | Y1 | Dormitory | 2012 | 1 | 0 | 0 | 0.2 | 0.2 | 1 | 0 | 0.000549 | 7.5 | 3 | 0.0292 | 0 | 1.5 | 0.6 | 0.0292 | 13.4 | 0 | 20 | 24.5 | 6.6 | 4.1 | 84 | 338 | 0.4 | 0 | 0 | 0 | 10723 | 15827 | 0.129 | 0.097345 | 21 | 0.2848 | 0.34471 | 0.5184 | 0.30349 | 2.4 | 0.4 | 0 | 99.46
2023 | 5 | 14 | 1 | Y1 | Dormitory | 2012 | 1 | 0 | 0 | 0 | 0 | 1 | 0 | 0.000549 | 7.5 | 3 | 0.0292 | 0 | 0 | 0 | 0.0292 | 14.3 | 0 | 20 | 24.5 | 5.7 | 3.2 | 84 | 270 | 0.7 | 0 | 0 | 0 | 10723 | 15827 | 0.129 | 0.097345 | 21 | 0.2848 | 0.34471 | 0.5184 | 0.30349 | 2.4 | 0.4 | 0 | 131.1697
2023 | 5 | 14 | 2 | Y1 | Dormitory | 2012 | 1 | 0 | 0 | 0 | 0 | 1 | 0 | 0.000549 | 7.5 | 3 | 0.0292 | 0 | 0 | 0 | 0.0292 | 14.7 | 0 | 20 | 24.5 | 5.3 | 2.8 | 84 | 315 | 0.5 | 0 | 0 | 0 | 10723 | 15827 | 0.129 | 0.097345 | 21 | 0.2848 | 0.34471 | 0.5184 | 0.30349 | 2.4 | 0.4 | 0 | 162.4615
2023 | 5 | 14 | 3 | Y1 | Dormitory | 2012 | 1 | 0 | 0 | 0 | 0 | 1 | 0 | 0.000549 | 7.5 | 3 | 0.0292 | 0 | 0 | 0 | 0.0292 | 15 | 0 | 20 | 24.5 | 5 | 2.5 | 84 | 0 | 0 | 120 | 0 | 0 | 10723 | 15827 | 0.129 | 0.097345 | 21 | 0.2848 | 0.34471 | 0.5184 | 0.30349 | 2.4 | 0.4 | 0 | 189.0142
2023 | 5 | 14 | 4 | Y1 | Dormitory | 2012 | 1 | 0 | 0 | 0 | 0 | 1 | 0 | 0.000549 | 7.5 | 3 | 0.0292 | 0 | 0 | 0 | 0.0292 | 15.6 | 0 | 20 | 24.5 | 4.4 | 2.1 | 85 | 293 | 1.3 | 2220 | 0 | 0 | 10723 | 15827 | 0.129 | 0.097345 | 21 | 0.2848 | 0.34471 | 0.5184 | 0.30349 | 2.4 | 0.4 | 0 | 215.2734
2023 | 5 | 14 | 5 | Y1 | Dormitory | 2012 | 1 | 0 | 0 | 0 | 0 | 1 | 0 | 0.000549 | 7.5 | 3 | 0.0292 | 0 | 0 | 0 | 0.0292 | 13.7 | 0 | 20 | 24.5 | 6.3 | 3.9 | 85 | 293 | 0.6 | 6060 | 0 | 0 | 10723 | 15827 | 0.129 | 0.097345 | 21 | 0.2848 | 0.34471 | 0.5184 | 0.30349 | 2.4 | 0.4 | 0 | 210.7351
2023 | 5 | 14 | 6 | Y1 | Dormitory | 2012 | 1 | 0 | 0 | 0 | 0 | 1 | 0 | 0.000549 | 7.5 | 3 | 0.0292 | 0 | 0 | 0 | 0.0292 | 10.8 | 0 | 20 | 24.5 | 9.2 | 6.8 | 85 | 315 | 0.6 | 20820 | 0 | 0 | 10723 | 15827 | 0.129 | 0.097345 | 21 | 0.2848 | 0.34471 | 0.5184 | 0.30349 | 2.4 | 0.4 | 7.7331 | 392.1195
2023 | 5 | 14 | 7 | Y1 | Dormitory | 2012 | 1 | 0 | 0.5 | 0.2 | 0.2 | 1 | 0 | 0.000549 | 7.5 | 3 | 0.0292 | 0.0002745 | 1.5 | 0.6 | 0.0292 | 6 | 0 | 20 | 24.5 | 14 | 8.6 | 70 | 45 | 0.8 | 40200 | 0 | 0 | 10723 | 15827 | 0.129 | 0.097345 | 21 | 0.2848 | 0.34471 | 0.5184 | 0.30349 | 2.4 | 0.4 | 66.0241 | 527.0965
2023 | 5 | 14 | 8 | Y1 | Dormitory | 2012 | 1 | 0 | 1 | 0.5 | 0.5 | 0.7 | 0 | 0.000549 | 7.5 | 3 | 0.0292 | 0.000549 | 3.75 | 1.5 | 0.02044 | 2.7 | 0 | 20 | 24.5 | 17.3 | 7.8 | 54 | 23 | 2.1 | 49560 | 0 | 0 | 10723 | 15827 | 0.129 | 0.097345 | 21 | 0.2848 | 0.34471 | 0.5184 | 0.30349 | 2.4 | 0.4 | 103.3204 | 516.9074
2023 | 5 | 14 | 9 | Y1 | Dormitory | 2012 | 1 | 0 | 1 | 0.5 | 0.5 | 0.3 | 0.1 | 0.000549 | 7.5 | 3 | 0.0292 | 0.000549 | 3.75 | 1.5 | 0.00876 | 1.1 | 0 | 20 | 24.5 | 18.9 | 7.6 | 48 | 45 | 3.1 | 43740 | 0 | 0 | 10723 | 15827 | 0.129 | 0.097345 | 21 | 0.2848 | 0.34471 | 0.5184 | 0.30349 | 2.4 | 0.4 | 131.8765 | 492.7707
2023 | 5 | 14 | 10 | Y1 | Dormitory | 2012 | 1 | 0 | 1 | 0.2 | 0.2 | 0.3 | 0.1 | 0.000549 | 7.5 | 3 | 0.0292 | 0.000549 | 1.5 | 0.6 | 0.00876 | 0.3 | 0 | 20 | 24.5 | 19.7 | 9.2 | 51 | 23 | 3.4 | 37980 | 0 | 0 | 10723 | 15827 | 0.129 | 0.097345 | 21 | 0.2848 | 0.34471 | 0.5184 | 0.30349 | 2.4 | 0.4 | 146.2555 | 260.3192
2023 | 5 | 14 | 11 | Y1 | Dormitory | 2012 | 1 | 0 | 0.5 | 0.2 | 0.2 | 0.3 | 0.1 | 0.000549 | 7.5 | 3 | 0.0292 | 0.0002745 | 1.5 | 0.6 | 0.00876 | 0.3 | 0 | 20 | 24.5 | 19.7 | 8 | 47 | 338 | 4.3 | 56460 | 0 | 0 | 10723 | 15827 | 0.129 | 0.097345 | 21 | 0.2848 | 0.34471 | 0.5184 | 0.30349 | 2.4 | 0.4 | 133.73 | 3.2639
2023 | 5 | 14 | 12 | Y1 | Dormitory | 2012 | 1 | 0 | 0 | 0 | 0 | 0.3 | 0.1 | 0.000549 | 7.5 | 3 | 0.0292 | 0 | 0 | 0 | 0.00876 | 0.1 | 0 | 20 | 24.5 | 19.9 | 7.9 | 46 | 23 | 4 | 43500 | 0 | 0 | 10723 | 15827 | 0.129 | 0.097345 | 21 | 0.2848 | 0.34471 | 0.5184 | 0.30349 | 2.4 | 0.4 | 108.828 | 0.055351
2023 | 5 | 14 | 13 | Y1 | Dormitory | 2012 | 0.8 | 0 | 0 | 0 | 0 | 0.3 | 0 | 0.000549 | 7.5 | 3 | 0.0292 | 0 | 0 | 0 | 0.00876 | 0.9 | 0 | 20 | 24.5 | 19.1 | 6.8 | 45 | 23 | 2.1 | 19800 | 0 | 0 | 10723 | 15827 | 0.129 | 0.097345 | 21 | 0.2848 | 0.34471 | 0.5184 | 0.30349 | 2.4 | 0.4 | 96.7483 | 0
2023 | 5 | 14 | 14 | Y1 | Dormitory | 2012 | 0.8 | 0 | 0 | 0 | 0 | 0.3 | 0 | 0.000549 | 7.5 | 3 | 0.0292 | 0 | 0 | 0 | 0.00876 | 2.6 | 0 | 20 | 24.5 | 17.4 | 6.2 | 48 | 0 | 2.4 | 22320 | 0 | 0 | 10723 | 15827 | 0.129 | 0.097345 | 21 | 0.2848 | 0.34471 | 0.5184 | 0.30349 | 2.4 | 0.4 | 100.5475 | 0
2023 | 5 | 14 | 15 | Y1 | Dormitory | 2012 | 0.8 | 0 | 0 | 0 | 0 | 0.3 | 0 | 0.000549 | 7.5 | 3 | 0.0292 | 0 | 0 | 0 | 0.00876 | 2.6 | 0 | 20 | 24.5 | 17.4 | 5.9 | 47 | 0 | 1.6 | 12480 | 0 | 0 | 10723 | 15827 | 0.129 | 0.097345 | 21 | 0.2848 | 0.34471 | 0.5184 | 0.30349 | 2.4 | 0.4 | 107.8843 | 0
2023 | 5 | 14 | 16 | Y1 | Dormitory | 2012 | 0.8 | 0 | 0 | 0 | 0 | 0.3 | 0 | 0.000549 | 7.5 | 3 | 0.0292 | 0 | 0 | 0 | 0.00876 | 3.4 | 0 | 20 | 24.5 | 16.6 | 6.1 | 50 | 23 | 2.7 | 6540 | 0 | 0 | 10723 | 15827 | 0.129 | 0.097345 | 21 | 0.2848 | 0.34471 | 0.5184 | 0.30349 | 2.4 | 0.4 | 109.0454 | 0
2023 | 5 | 14 | 17 | Y1 | Dormitory | 2012 | 1 | 0 | 0 | 0 | 0 | 0.3 | 0.1 | 0.000549 | 7.5 | 3 | 0.0292 | 0 | 0 | 0 | 0.00876 | 4.5 | 0 | 20 | 24.5 | 15.5 | 5 | 50 | 23 | 2.7 | 1680 | 0 | 0 | 10723 | 15827 | 0.129 | 0.097345 | 21 | 0.2848 | 0.34471 | 0.5184 | 0.30349 | 2.4 | 0.4 | 104.8452 | 0.41823
2023 | 5 | 14 | 18 | Y1 | Dormitory | 2012 | 1 | 0 | 0 | 0 | 0 | 0.7 | 0.1 | 0.000549 | 7.5 | 3 | 0.0292 | 0 | 0 | 0 | 0.02044 | 5.7 | 0 | 20 | 24.5 | 14.3 | 3.9 | 50 | 23 | 1.5 | 0 | 0 | 0 | 10723 | 15827 | 0.129 | 0.097345 | 21 | 0.2848 | 0.34471 | 0.5184 | 0.30349 | 2.4 | 0.4 | 85.3061 | 83.0905
2023 | 5 | 14 | 19 | Y1 | Dormitory | 2012 | 1 | 0 | 0 | 0.5 | 0.5 | 1 | 0.1 | 0.000549 | 7.5 | 3 | 0.0292 | 0 | 3.75 | 1.5 | 0.0292 | 7.3 | 0 | 20 | 24.5 | 12.7 | 5.1 | 60 | 293 | 1.6 | 0 | 0 | 0 | 10723 | 15827 | 0.129 | 0.097345 | 21 | 0.2848 | 0.34471 | 0.5184 | 0.30349 | 2.4 | 0.4 | 59.5784 | 349.8532
2023 | 5 | 14 | 20 | Y1 | Dormitory | 2012 | 1 | 0 | 0.5 | 0.8 | 0.8 | 1 | 0.1 | 0.000549 | 7.5 | 3 | 0.0292 | 0.0002745 | 6 | 2.4 | 0.0292 | 7.5 | 0 | 20 | 24.5 | 12.5 | 5.6 | 63 | 270 | 1.7 | 0 | 0 | 0 | 10723 | 15827 | 0.129 | 0.097345 | 21 | 0.2848 | 0.34471 | 0.5184 | 0.30349 | 2.4 | 0.4 | 24.9012 | 566.7617
2023 | 5 | 14 | 21 | Y1 | Dormitory | 2012 | 1 | 0 | 1 | 0.8 | 0.8 | 1 | 0.1 | 0.000549 | 7.5 | 3 | 0.0292 | 0.000549 | 6 | 2.4 | 0.0292 | 7.7 | 0 | 20 | 24.5 | 12.3 | 6.1 | 66 | 315 | 0.7 | 0 | 0 | 0 | 10723 | 15827 | 0.129 | 0.097345 | 21 | 0.2848 | 0.34471 | 0.5184 | 0.30349 | 2.4 | 0.4 | 0 | 566.7617
2023 | 5 | 14 | 22 | Y1 | Dormitory | 2012 | 1 | 0 | 1 | 0.8 | 0.8 | 1 | 0.1 | 0.000549 | 7.5 | 3 | 0.0292 | 0.000549 | 6 | 2.4 | 0.0292 | 7.6 | 0 | 20 | 24.5 | 12.4 | 5.9 | 65 | 135 | 0.7 | 0 | 0 | 0 | 10723 | 15827 | 0.129 | 0.097345 | 21 | 0.2848 | 0.34471 | 0.5184 | 0.30349 | 2.4 | 0.4 | 0 | 349.8532
2023 | 5 | 14 | 23 | Y1 | Dormitory | 2012 | 1 | 0 | 0.5 | 0.8 | 0.8 | 1 | 0 | 0.000549 | 7.5 | 3 | 0.0292 | 0.0002745 | 6 | 2.4 | 0.0292 | 7.8 | 0 | 20 | 24.5 | 12.2 | 5.5 | 64 | 225 | 0 | 0 | 0 | 0 | 10723 | 15827 | 0.129 | 0.097345 | 21 | 0.2848 | 0.34471 | 0.5184 | 0.30349 | 2.4 | 0.4 | 0 | 37.7372
2023 | 5 | 14 | 0 | Y1 | Dormitory | 2012 | 1 | 0 | 0 | 0.2 | 0.2 | 1 | 0 | 0.000549 | 7.5 | 3 | 0.0292 | 0 | 1.5 | 0.6 | 0.0292 | 9 | 0 | 20 | 24.5 | 11 | 6.7 | 75 | 248 | 1.2 | 0 | 0 | 0 | 10723 | 15827 | 0.129 | 0.097345 | 21 | 0.2848 | 0.34471 | 0.5184 | 0.30349 | 2.4 | 0.4 | 0 | 19.0996
2023 | 5 | 15 | 1 | Y1 | Dormitory | 2012 | 1 | 0 | 0 | 0 | 0 | 1 | 0 | 0.000549 | 7.5 | 3 | 0.0292 | 0 | 0 | 0 | 0.0292 | 8.7 | 0 | 20 | 24.5 | 11.3 | 6.2 | 71 | 23 | 0.3 | 0 | 0 | 0 | 10723 | 15827 | 0.129 | 0.097345 | 21 | 0.2848 | 0.34471 | 0.5184 | 0.30349 | 2.4 | 0.4 | 0 | 28.4556
2023 | 5 | 15 | 2 | Y1 | Dormitory | 2012 | 1 | 0 | 0 | 0 | 0 | 1 | 0 | 0.000549 | 7.5 | 3 | 0.0292 | 0 | 0 | 0 | 0.0292 | 9.1 | 0 | 20 | 24.5 | 10.9 | 6 | 72 | 315 | 0.8 | 0 | 0 | 0 | 10723 | 15827 | 0.129 | 0.097345 | 21 | 0.2848 | 0.34471 | 0.5184 | 0.30349 | 2.4 | 0.4 | 0 | 39.0605
2023 | 5 | 15 | 3 | Y1 | Dormitory | 2012 | 1 | 0 | 0 | 0 | 0 | 1 | 0 | 0.000549 | 7.5 | 3 | 0.0292 | 0 | 0 | 0 | 0.0292 | 9.1 | 0 | 20 | 24.5 | 10.9 | 6.2 | 73 | 315 | 0.4 | 0 | 0 | 0 | 10723 | 15827 | 0.129 | 0.097345 | 21 | 0.2848 | 0.34471 | 0.5184 | 0.30349 | 2.4 | 0.4 | 0 | 52.3937
2023 | 5 | 15 | 4 | Y1 | Dormitory | 2012 | 1 | 0 | 0 | 0 | 0 | 1 | 0 | 0.000549 | 7.5 | 3 | 0.0292 | 0 | 0 | 0 | 0.0292 | 9.3 | 0 | 20 | 24.5 | 10.7 | 6.6 | 76 | 113 | 1 | 660 | 0 | 0 | 10723 | 15827 | 0.129 | 0.097345 | 21 | 0.2848 | 0.34471 | 0.5184 | 0.30349 | 2.4 | 0.4 | 0 | 67.5562
2023 | 5 | 15 | 5 | Y1 | Dormitory | 2012 | 1 | 0 | 0 | 0 | 0 | 1 | 0 | 0.000549 | 7.5 | 3 | 0.0292 | 0 | 0 | 0 | 0.0292 | 8.9 | 0 | 20 | 24.5 | 11.1 | 7 | 76 | 180 | 0.7 | 4320 | 0 | 0 | 10723 | 15827 | 0.129 | 0.097345 | 21 | 0.2848 | 0.34471 | 0.5184 | 0.30349 | 2.4 | 0.4 | 0 | 77.9363
2023 | 5 | 15 | 6 | Y1 | Dormitory | 2012 | 1 | 0 | 0 | 0 | 0 | 1 | 0 | 0.000549 | 7.5 | 3 | 0.0292 | 0 | 0 | 0 | 0.0292 | 7.3 | 0 | 20 | 24.5 | 12.7 | 7.7 | 72 | 113 | 0.6 | 7020 | 0 | 0 | 10723 | 15827 | 0.129 | 0.097345 | 21 | 0.2848 | 0.34471 | 0.5184 | 0.30349 | 2.4 | 0.4 | 7.9903 | 293.589
2023 | 5 | 15 | 7 | Y1 | Dormitory | 2012 | 1 | 0 | 0.5 | 0.2 | 0.2 | 1 | 0 | 0.000549 | 7.5 | 3 | 0.0292 | 0.0002745 | 1.5 | 0.6 | 0.0292 | 5.9 | 0 | 20 | 24.5 | 14.1 | 9.1 | 72 | 293 | 0.7 | 17700 | 0 | 0 | 10723 | 15827 | 0.129 | 0.097345 | 21 | 0.2848 | 0.34471 | 0.5184 | 0.30349 | 2.4 | 0.4 | 67.7363 | 517.6425
2023 | 5 | 15 | 8 | Y1 | Dormitory | 2012 | 1 | 0 | 1 | 0.5 | 0.5 | 0.7 | 0 | 0.000549 | 7.5 | 3 | 0.0292 | 0.000549 | 3.75 | 1.5 | 0.02044 | 2.8 | 0 | 20 | 24.5 | 17.2 | 10.5 | 65 | 315 | 1.3 | 42180 | 0 | 0 | 10723 | 15827 | 0.129 | 0.097345 | 21 | 0.2848 | 0.34471 | 0.5184 | 0.30349 | 2.4 | 0.4 | 106.7448 | 516.9074
2023 | 5 | 15 | 9 | Y1 | Dormitory | 2012 | 1 | 0 | 1 | 0.5 | 0.5 | 0.3 | 0.1 | 0.000549 | 7.5 | 3 | 0.0292 | 0.000549 | 3.75 | 1.5 | 0.00876 | 1.7 | 0 | 20 | 24.5 | 21.7 | 9.2 | 45 | 90 | 0.9 | 42120 | 0 | 0 | 10723 | 15827 | 0.129 | 0.097345 | 21 | 0.2848 | 0.34471 | 0.5184 | 0.30349 | 2.4 | 0.4 | 138.7176 | 468.9064
2023 | 5 | 15 | 10 | Y1 | Dormitory | 2012 | 1 | 0 | 1 | 0.2 | 0.2 | 0.3 | 0.1 | 0.000549 | 7.5 | 3 | 0.0292 | 0.000549 | 1.5 | 0.6 | 0.00876 | 3.3 | 0 | 20 | 24.5 | 23.3 | 8.9 | 40 | 158 | 1 | 37740 | 0 | 0 | 10723 | 15827 | 0.129 | 0.097345 | 21 | 0.2848 | 0.34471 | 0.5184 | 0.30349 | 2.4 | 0.4 | 153.3923 | 250.1447
2023 | 5 | 15 | 11 | Y1 | Dormitory | 2012 | 1 | 0 | 0.5 | 0.2 | 0.2 | 0.3 | 0.1 | 0.000549 | 7.5 | 3 | 0.0292 | 0.0002745 | 1.5 | 0.6 | 0.00876 | 4.8 | 0 | 20 | 24.5 | 24.8 | 9.1 | 37 | 338 | 0.9 | 38640 | 0 | 0 | 10723 | 15827 | 0.129 | 0.097345 | 21 | 0.2848 | 0.34471 | 0.5184 | 0.30349 | 2.4 | 0.4 | 136.6424 | 0
2023 | 5 | 15 | 12 | Y1 | Dormitory | 2012 | 1 | 0 | 0 | 0 | 0 | 0.3 | 0.1 | 0.000549 | 7.5 | 3 | 0.0292 | 0 | 0 | 0 | 0.00876 | 3.1 | 0 | 20 | 24.5 | 23.1 | 13.3 | 54 | 315 | 4.2 | 43620 | 0 | 0 | 10723 | 15827 | 0.129 | 0.097345 | 21 | 0.2848 | 0.34471 | 0.5184 | 0.30349 | 2.4 | 0.4 | 109.6839 | 0
2023 | 5 | 15 | 13 | Y1 | Dormitory | 2012 | 0.8 | 0 | 0 | 0 | 0 | 0.3 | 0 | 0.000549 | 7.5 | 3 | 0.0292 | 0 | 0 | 0 | 0.00876 | 3.4 | 0 | 20 | 24.5 | 23.4 | 13.2 | 53 | 315 | 2.6 | 30420 | 0 | 0 | 10723 | 15827 | 0.129 | 0.097345 | 21 | 0.2848 | 0.34471 | 0.5184 | 0.30349 | 2.4 | 0.4 | 97.4906 | 0
2023 | 5 | 15 | 14 | Y1 | Dormitory | 2012 | 0.8 | 0 | 0 | 0 | 0 | 0.3 | 0 | 0.000549 | 7.5 | 3 | 0.0292 | 0 | 0 | 0 | 0.00876 | 2.9 | 0 | 20 | 24.5 | 22.9 | 12.5 | 52 | 23 | 1.9 | 26100 | 0 | 0 | 10723 | 15827 | 0.129 | 0.097345 | 21 | 0.2848 | 0.34471 | 0.5184 | 0.30349 | 2.4 | 0.4 | 102.4002 | 0
2023 | 5 | 15 | 15 | Y1 | Dormitory | 2012 | 0.8 | 0 | 0 | 0 | 0 | 0.3 | 0 | 0.000549 | 7.5 | 3 | 0.0292 | 0 | 0 | 0 | 0.00876 | 2.2 | 0 | 20 | 24.5 | 22.2 | 10 | 46 | 315 | 2.8 | 21300 | 0 | 0 | 10723 | 15827 | 0.129 | 0.097345 | 21 | 0.2848 | 0.34471 | 0.5184 | 0.30349 | 2.4 | 0.4 | 117.1219 | 0
2023 | 5 | 15 | 16 | Y1 | Dormitory | 2012 | 0.8 | 0 | 0 | 0 | 0 | 0.3 | 0 | 0.000549 | 7.5 | 3 | 0.0292 | 0 | 0 | 0 | 0.00876 | 1.7 | 0 | 20 | 24.5 | 21.7 | 11.4 | 52 | 0 | 1.8 | 7380 | 0 | 0 | 10723 | 15827 | 0.129 | 0.097345 | 21 | 0.2848 | 0.34471 | 0.5184 | 0.30349 | 2.4 | 0.4 | 126.1506 | 0
2023 | 5 | 15 | 17 | Y1 | Dormitory | 2012 | 1 | 0 | 0 | 0 | 0 | 0.3 | 0.1 | 0.000549 | 7.5 | 3 | 0.0292 | 0 | 0 | 0 | 0.00876 | 0 | 0 | 20 | 24.5 | 20 | 10.4 | 54 | 23 | 1.9 | 2400 | 0 | 0 | 10723 | 15827 | 0.129 | 0.097345 | 21 | 0.2848 | 0.34471 | 0.5184 | 0.30349 | 2.4 | 0.4 | 107.9914 | 0
2023 | 5 | 15 | 18 | Y1 | Dormitory | 2012 | 1 | 0 | 0 | 0 | 0 | 0.7 | 0.1 | 0.000549 | 7.5 | 3 | 0.0292 | 0 | 0 | 0 | 0.02044 | 3.3 | 0 | 20 | 24.5 | 16.7 | 10 | 65 | 293 | 3.2 | 60 | 0 | 0 | 10723 | 15827 | 0.129 | 0.097345 | 21 | 0.2848 | 0.34471 | 0.5184 | 0.30349 | 2.4 | 0.4 | 65.6445 | 107.6206
2023 | 5 | 15 | 19 | Y1 | Dormitory | 2012 | 1 | 0 | 0 | 0.5 | 0.5 | 1 | 0.1 | 0.000549 | 7.5 | 3 | 0.0292 | 0 | 3.75 | 1.5 | 0.0292 | 4.8 | 0 | 20 | 24.5 | 15.2 | 9.3 | 68 | 293 | 2.7 | 0 | 0 | 0 | 10723 | 15827 | 0.129 | 0.097345 | 21 | 0.2848 | 0.34471 | 0.5184 | 0.30349 | 2.4 | 0.4 | 31.1601 | 349.8532
2023 | 5 | 15 | 20 | Y1 | Dormitory | 2012 | 1 | 0 | 0.5 | 0.8 | 0.8 | 1 | 0.1 | 0.000549 | 7.5 | 3 | 0.0292 | 0.0002745 | 6 | 2.4 | 0.0292 | 6.1 | 0 | 20 | 24.5 | 13.9 | 9.3 | 74 | 293 | 3.2 | 0 | 0 | 0 | 10723 | 15827 | 0.129 | 0.097345 | 21 | 0.2848 | 0.34471 | 0.5184 | 0.30349 | 2.4 | 0.4 | 6.7586 | 566.7617
2023 | 5 | 15 | 21 | Y1 | Dormitory | 2012 | 1 | 0 | 1 | 0.8 | 0.8 | 1 | 0.1 | 0.000549 | 7.5 | 3 | 0.0292 | 0.000549 | 6 | 2.4 | 0.0292 | 7 | 0 | 20 | 24.5 | 13 | 9.6 | 80 | 270 | 1.4 | 0 | 0 | 0 | 10723 | 15827 | 0.129 | 0.097345 | 21 | 0.2848 | 0.34471 | 0.5184 | 0.30349 | 2.4 | 0.4 | 0 | 566.7617
2023 | 5 | 15 | 22 | Y1 | Dormitory | 2012 | 1 | 0 | 1 | 0.8 | 0.8 | 1 | 0.1 | 0.000549 | 7.5 | 3 | 0.0292 | 0.000549 | 6 | 2.4 | 0.0292 | 7.8 | 0 | 20 | 24.5 | 12.2 | 9 | 81 | 315 | 0.4 | 0 | 0 | 0 | 10723 | 15827 | 0.129 | 0.097345 | 21 | 0.2848 | 0.34471 | 0.5184 | 0.30349 | 2.4 | 0.4 | 0 | 349.8532
2023 | 5 | 15 | 23 | Y1 | Dormitory | 2012 | 1 | 0 | 0.5 | 0.8 | 0.8 | 1 | 0 | 0.000549 | 7.5 | 3 | 0.0292 | 0.0002745 | 6 | 2.4 | 0.0292 | 8.2 | 0 | 20 | 24.5 | 11.8 | 9 | 83 | 315 | 0.5 | 0 | 0 | 0 | 10723 | 15827 | 0.129 | 0.097345 | 21 | 0.2848 | 0.34471 | 0.5184 | 0.30349 | 2.4 | 0.4 | 0 | 33.2362
2023 | 5 | 15 | 0 | Y1 | Dormitory | 2012 | 1 | 0 | 0 | 0.2 | 0.2 | 1 | 0 | 0.000549 | 7.5 | 3 | 0.0292 | 0 | 1.5 | 0.6 | 0.0292 | 9 | 0 | 20 | 24.5 | 11 | 8.2 | 83 | 315 | 1.8 | 0 | 0 | 0 | 10723 | 15827 | 0.129 | 0.097345 | 21 | 0.2848 | 0.34471 | 0.5184 | 0.30349 | 2.4 | 0.4 | 0 | 0.49178
2023 | 5 | 16 | 1 | Y1 | Dormitory | 2012 | 0 | 0 | 0 | 0 | 0 | 1 | 0 | 0.000549 | 7.5 | 3 | 0.0292 | 0 | 0 | 0 | 0.0292 | 0 | 0 | 20 | 24.5 | 11.9 | 9.3 | 84 | 293 | 3.5 | 0 | 0 | 0 | 10723 | 15827 | 0.129 | 0.097345 | 21 | 0.2848 | 0.34471 | 0.5184 | 0.30349 | 2.4 | 0.4 | 0 | 0
2023 | 5 | 16 | 2 | Y1 | Dormitory | 2012 | 0 | 0 | 0 | 0 | 0 | 1 | 0 | 0.000549 | 7.5 | 3 | 0.0292 | 0 | 0 | 0 | 0.0292 | 0 | 0 | 20 | 24.5 | 10.9 | 8.3 | 84 | 315 | 2.9 | 0 | 0 | 0 | 10723 | 15827 | 0.129 | 0.097345 | 21 | 0.2848 | 0.34471 | 0.5184 | 0.30349 | 2.4 | 0.4 | 0 | 0
2023 | 5 | 16 | 3 | Y1 | Dormitory | 2012 | 0 | 0 | 0 | 0 | 0 | 1 | 0 | 0.000549 | 7.5 | 3 | 0.0292 | 0 | 0 | 0 | 0.0292 | 0 | 0 | 20 | 24.5 | 11 | 8.5 | 85 | 315 | 2.3 | 60 | 0 | 0 | 10723 | 15827 | 0.129 | 0.097345 | 21 | 0.2848 | 0.34471 | 0.5184 | 0.30349 | 2.4 | 0.4 | 0 | 0
2023 | 5 | 16 | 4 | Y1 | Dormitory | 2012 | 0 | 0 | 0 | 0 | 0 | 1 | 0 | 0.000549 | 7.5 | 3 | 0.0292 | 0 | 0 | 0 | 0.0292 | 0 | 0 | 20 | 24.5 | 11.7 | 9.6 | 87 | 293 | 3.1 | 1800 | 0 | 0 | 10723 | 15827 | 0.129 | 0.097345 | 21 | 0.2848 | 0.34471 | 0.5184 | 0.30349 | 2.4 | 0.4 | 0 | 0
2023 | 5 | 16 | 5 | Y1 | Dormitory | 2012 | 0 | 0 | 0 | 0 | 0 | 1 | 0 | 0.000549 | 7.5 | 3 | 0.0292 | 0 | 0 | 0 | 0.0292 | 0 | 0 | 20 | 24.5 | 12.2 | 10.3 | 88 | 293 | 2 | 6720 | 0 | 0 | 10723 | 15827 | 0.129 | 0.097345 | 21 | 0.2848 | 0.34471 | 0.5184 | 0.30349 | 2.4 | 0.4 | 0 | 0
2023 | 5 | 16 | 6 | Y1 | Dormitory | 2012 | 0 | 0 | 0 | 0 | 0 | 1 | 0 | 0.000549 | 7.5 | 3 | 0.0292 | 0 | 0 | 0 | 0.0292 | 0 | 0 | 20 | 24.5 | 13.3 | 11.3 | 88 | 293 | 2.6 | 19080 | 0 | 0 | 10723 | 15827 | 0.129 | 0.097345 | 21 | 0.2848 | 0.34471 | 0.5184 | 0.30349 | 2.4 | 0.4 | 7.0467 | 119.9996
2023 | 5 | 16 | 7 | Y1 | Dormitory | 2012 | 0 | 0 | 0.5 | 0.2 | 0.2 | 1 | 0 | 0.000549 | 7.5 | 3 | 0.0292 | 0.0002745 | 1.5 | 0.6 | 0.0292 | 0 | 0 | 20 | 24.5 | 15.4 | 13.4 | 88 | 293 | 3.8 | 36660 | 0 | 0 | 10723 | 15827 | 0.129 | 0.097345 | 21 | 0.2848 | 0.34471 | 0.5184 | 0.30349 | 2.4 | 0.4 | 54.6589 | 343.3806
2023 | 5 | 16 | 8 | Y1 | Dormitory | 2012 | 0 | 0 | 1 | 0.5 | 0.5 | 0.7 | 0 | 0.000549 | 7.5 | 3 | 0.0292 | 0.000549 | 3.75 | 1.5 | 0.02044 | 0 | 0 | 20 | 24.5 | 20 | 13.9 | 68 | 293 | 2.7 | 45780 | 0 | 0 | 10723 | 15827 | 0.129 | 0.097345 | 21 | 0.2848 | 0.34471 | 0.5184 | 0.30349 | 2.4 | 0.4 | 88.8246 | 343.3806
2023 | 5 | 16 | 9 | Y1 | Dormitory | 2012 | 0 | 0 | 1 | 0.5 | 0.5 | 0.3 | 0.1 | 0.000549 | 7.5 | 3 | 0.0292 | 0.000549 | 3.75 | 1.5 | 0.00876 | 0 | 0 | 20 | 24.5 | 25.4 | 14.8 | 52 | 0 | 2 | 52080 | 0 | 0 | 10723 | 15827 | 0.129 | 0.097345 | 21 | 0.2848 | 0.34471 | 0.5184 | 0.30349 | 2.4 | 0.4 | 121.472 | 293.5264
2023 | 5 | 16 | 10 | Y1 | Dormitory | 2012 | 0 | 0 | 1 | 0.2 | 0.2 | 0.3 | 0.1 | 0.000549 | 7.5 | 3 | 0.0292 | 0.000549 | 1.5 | 0.6 | 0.00876 | 0 | 0 | 20 | 24.5 | 27.1 | 14.5 | 46 | 0 | 3.1 | 54780 | 0 | 0 | 10723 | 15827 | 0.129 | 0.097345 | 21 | 0.2848 | 0.34471 | 0.5184 | 0.30349 | 2.4 | 0.4 | 137.6024 | 119.9996
2023 | 5 | 16 | 11 | Y1 | Dormitory | 2012 | 0 | 0 | 0.5 | 0.2 | 0.2 | 0.3 | 0.1 | 0.000549 | 7.5 | 3 | 0.0292 | 0.0002745 | 1.5 | 0.6 | 0.00876 | 0 | 0 | 20 | 24.5 | 27.9 | 14.2 | 43 | 0 | 2.7 | 53640 | 0 | 0 | 10723 | 15827 | 0.129 | 0.097345 | 21 | 0.2848 | 0.34471 | 0.5184 | 0.30349 | 2.4 | 0.4 | 119.1444 | 0
2023 | 5 | 16 | 12 | Y1 | Dormitory | 2012 | 0 | 0 | 0 | 0 | 0 | 0.3 | 0.1 | 0.000549 | 7.5 | 3 | 0.0292 | 0 | 0 | 0 | 0.00876 | 0 | 0 | 20 | 24.5 | 27.3 | 14.3 | 45 | 0 | 2.6 | 49560 | 0 | 0 | 10723 | 15827 | 0.129 | 0.097345 | 21 | 0.2848 | 0.34471 | 0.5184 | 0.30349 | 2.4 | 0.4 | 100.9746 | 0
2023 | 5 | 16 | 13 | Y1 | Dormitory | 2012 | 0 | 0 | 0 | 0 | 0 | 0.3 | 0 | 0.000549 | 7.5 | 3 | 0.0292 | 0 | 0 | 0 | 0.00876 | 0 | 0 | 20 | 24.5 | 27.2 | 13.9 | 44 | 338 | 2.3 | 39600 | 0 | 0 | 10723 | 15827 | 0.129 | 0.097345 | 21 | 0.2848 | 0.34471 | 0.5184 | 0.30349 | 2.4 | 0.4 | 94.2051 | 0
2023 | 5 | 16 | 14 | Y1 | Dormitory | 2012 | 0 | 0 | 0 | 0 | 0 | 0.3 | 0 | 0.000549 | 7.5 | 3 | 0.0292 | 0 | 0 | 0 | 0.00876 | 0 | 0 | 20 | 24.5 | 25.3 | 11.5 | 42 | 23 | 1.5 | 23580 | 0 | 0 | 10723 | 15827 | 0.129 | 0.097345 | 21 | 0.2848 | 0.34471 | 0.5184 | 0.30349 | 2.4 | 0.4 | 101.2318 | 0
2023 | 5 | 16 | 15 | Y1 | Dormitory | 2012 | 0 | 0 | 0 | 0 | 0 | 0.3 | 0 | 0.000549 | 7.5 | 3 | 0.0292 | 0 | 0 | 0 | 0.00876 | 0 | 0 | 20 | 24.5 | 22.9 | 10.3 | 45 | 293 | 2.1 | 21300 | 0 | 0 | 10723 | 15827 | 0.129 | 0.097345 | 21 | 0.2848 | 0.34471 | 0.5184 | 0.30349 | 2.4 | 0.4 | 116.0624 | 0
2023 | 5 | 16 | 16 | Y1 | Dormitory | 2012 | 0 | 0 | 0 | 0 | 0 | 0.3 | 0 | 0.000549 | 7.5 | 3 | 0.0292 | 0 | 0 | 0 | 0.00876 | 0 | 0 | 20 | 24.5 | 22.5 | 8.2 | 40 | 0 | 3.3 | 12600 | 0 | 0 | 10723 | 15827 | 0.129 | 0.097345 | 21 | 0.2848 | 0.34471 | 0.5184 | 0.30349 | 2.4 | 0.4 | 128.3176 | 0
2023 | 5 | 16 | 17 | Y1 | Dormitory | 2012 | 0 | 0 | 0 | 0 | 0 | 0.3 | 0.1 | 0.000549 | 7.5 | 3 | 0.0292 | 0 | 0 | 0 | 0.00876 | 0 | 0 | 20 | 24.5 | 22.3 | 6.9 | 37 | 315 | 1.5 | 2580 | 0 | 0 | 10723 | 15827 | 0.129 | 0.097345 | 21 | 0.2848 | 0.34471 | 0.5184 | 0.30349 | 2.4 | 0.4 | 118.37 | 0
2023 | 5 | 16 | 18 | Y1 | Dormitory | 2012 | 0 | 0 | 0 | 0 | 0 | 0.7 | 0.1 | 0.000549 | 7.5 | 3 | 0.0292 | 0 | 0 | 0 | 0.02044 | 0 | 0 | 20 | 24.5 | 20.1 | 8.4 | 47 | 180 | 0.8 | 0 | 0.6 | 0.6 | 10723 | 15827 | 0.129 | 0.097345 | 21 | 0.2848 | 0.34471 | 0.5184 | 0.30349 | 2.4 | 0.4 | 77.2383 | 83.0905
2023 | 5 | 16 | 19 | Y1 | Dormitory | 2012 | 0 | 0 | 0 | 0.5 | 0.5 | 1 | 0.1 | 0.000549 | 7.5 | 3 | 0.0292 | 0 | 3.75 | 1.5 | 0.0292 | 0 | 0 | 20 | 24.5 | 16.2 | 11.7 | 75 | 180 | 1 | 0 | 0 | 0 | 10723 | 15827 | 0.129 | 0.097345 | 21 | 0.2848 | 0.34471 | 0.5184 | 0.30349 | 2.4 | 0.4 | 37.3938 | 219.7081
2023 | 5 | 16 | 20 | Y1 | Dormitory | 2012 | 0 | 0 | 0.5 | 0.8 | 0.8 | 1 | 0.1 | 0.000549 | 7.5 | 3 | 0.0292 | 0.0002745 | 6 | 2.4 | 0.0292 | 0 | 0 | 20 | 24.5 | 18.1 | 11.6 | 66 | 90 | 3.2 | 0 | 0 | 0 | 10723 | 15827 | 0.129 | 0.097345 | 21 | 0.2848 | 0.34471 | 0.5184 | 0.30349 | 2.4 | 0.4 | 12.5692 | 393.2349
2023 | 5 | 16 | 21 | Y1 | Dormitory | 2012 | 0 | 0 | 1 | 0.8 | 0.8 | 1 | 0.1 | 0.000549 | 7.5 | 3 | 0.0292 | 0.000549 | 6 | 2.4 | 0.0292 | 0 | 0 | 20 | 24.5 | 16.7 | 11.2 | 70 | 270 | 1.7 | 0 | 0 | 0 | 10723 | 15827 | 0.129 | 0.097345 | 21 | 0.2848 | 0.34471 | 0.5184 | 0.30349 | 2.4 | 0.4 | 0 | 393.2349
2023 | 5 | 16 | 22 | Y1 | Dormitory | 2012 | 0 | 0 | 1 | 0.8 | 0.8 | 1 | 0.1 | 0.000549 | 7.5 | 3 | 0.0292 | 0.000549 | 6 | 2.4 | 0.0292 | 0 | 0 | 20 | 24.5 | 16 | 11.1 | 73 | 293 | 3.7 | 0 | 0 | 0 | 10723 | 15827 | 0.129 | 0.097345 | 21 | 0.2848 | 0.34471 | 0.5184 | 0.30349 | 2.4 | 0.4 | 0 | 219.7081
2023 | 5 | 16 | 23 | Y1 | Dormitory | 2012 | 0 | 0 | 0.5 | 0.8 | 0.8 | 1 | 0 | 0.000549 | 7.5 | 3 | 0.0292 | 0.0002745 | 6 | 2.4 | 0.0292 | 0 | 0 | 20 | 24.5 | 15.3 | 11.6 | 79 | 293 | 6.3 | 0 | 0 | 0 | 10723 | 15827 | 0.129 | 0.097345 | 21 | 0.2848 | 0.34471 | 0.5184 | 0.30349 | 2.4 | 0.4 | 0 | 33.2362
2023 | 5 | 16 | 0 | Y1 | Dormitory | 2012 | 0 | 0 | 0 | 0.2 | 0.2 | 1 | 0 | 0.000549 | 7.5 | 3 | 0.0292 | 0 | 1.5 | 0.6 | 0.0292 | 0 | 0 | 20 | 24.5 | 14.8 | 11.5 | 81 | 338 | 2 | 0 | 0.1 | 0.1 | 10723 | 15827 | 0.129 | 0.097345 | 21 | 0.2848 | 0.34471 | 0.5184 | 0.30349 | 2.4 | 0.4 | 0 | 0
2023 | 5 | 17 | 1 | Y1 | Dormitory | 2012 | 0 | 0 | 0 | 0 | 0 | 1 | 0 | 0.000549 | 7.5 | 3 | 0.0292 | 0 | 0 | 0 | 0.0292 | 0 | 0 | 20 | 24.5 | 14.8 | 11.9 | 83 | 293 | 3.6 | 0 | 0 | 0 | 10723 | 15827 | 0.129 | 0.097345 | 21 | 0.2848 | 0.34471 | 0.5184 | 0.30349 | 2.4 | 0.4 | 0 | 0
2023 | 5 | 17 | 2 | Y1 | Dormitory | 2012 | 0 | 0 | 0 | 0 | 0 | 1 | 0 | 0.000549 | 7.5 | 3 | 0.0292 | 0 | 0 | 0 | 0.0292 | 0 | 0 | 20 | 24.5 | 14.6 | 11.7 | 83 | 315 | 3.4 | 0 | 0 | 0 | 10723 | 15827 | 0.129 | 0.097345 | 21 | 0.2848 | 0.34471 | 0.5184 | 0.30349 | 2.4 | 0.4 | 0 | 0
2023 | 5 | 17 | 3 | Y1 | Dormitory | 2012 | 0 | 0 | 0 | 0 | 0 | 1 | 0 | 0.000549 | 7.5 | 3 | 0.0292 | 0 | 0 | 0 | 0.0292 | 0 | 0 | 20 | 24.5 | 14.5 | 11.6 | 83 | 315 | 1.3 | 0 | 0 | 0 | 10723 | 15827 | 0.129 | 0.097345 | 21 | 0.2848 | 0.34471 | 0.5184 | 0.30349 | 2.4 | 0.4 | 0 | 0
2023 | 5 | 17 | 4 | Y1 | Dormitory | 2012 | 0 | 0 | 0 | 0 | 0 | 1 | 0 | 0.000549 | 7.5 | 3 | 0.0292 | 0 | 0 | 0 | 0.0292 | 0 | 0 | 20 | 24.5 | 14.4 | 11.7 | 84 | 338 | 2.2 | 420 | 0.4 | 0.4 | 10723 | 15827 | 0.129 | 0.097345 | 21 | 0.2848 | 0.34471 | 0.5184 | 0.30349 | 2.4 | 0.4 | 0 | 0
2023 | 5 | 17 | 5 | Y1 | Dormitory | 2012 | 0 | 0 | 0 | 0 | 0 | 1 | 0 | 0.000549 | 7.5 | 3 | 0.0292 | 0 | 0 | 0 | 0.0292 | 0 | 0 | 20 | 24.5 | 14.3 | 11.8 | 85 | 113 | 0.6 | 2160 | 0.5 | 0.5 | 10723 | 15827 | 0.129 | 0.097345 | 21 | 0.2848 | 0.34471 | 0.5184 | 0.30349 | 2.4 | 0.4 | 0 | 0
2023 | 5 | 17 | 6 | Y1 | Dormitory | 2012 | 0 | 0 | 0 | 0 | 0 | 1 | 0 | 0.000549 | 7.5 | 3 | 0.0292 | 0 | 0 | 0 | 0.0292 | 0 | 0 | 20 | 24.5 | 14.8 | 12.3 | 85 | 90 | 0.6 | 11760 | 0 | 0 | 10723 | 15827 | 0.129 | 0.097345 | 21 | 0.2848 | 0.34471 | 0.5184 | 0.30349 | 2.4 | 0.4 | 6.0175 | 119.9996
2023 | 5 | 17 | 7 | Y1 | Dormitory | 2012 | 0 | 0 | 0.5 | 0.2 | 0.2 | 1 | 0 | 0.000549 | 7.5 | 3 | 0.0292 | 0.0002745 | 1.5 | 0.6 | 0.0292 | 0 | 0 | 20 | 24.5 | 16.2 | 13.3 | 83 | 90 | 1.4 | 13800 | 0 | 0 | 10723 | 15827 | 0.129 | 0.097345 | 21 | 0.2848 | 0.34471 | 0.5184 | 0.30349 | 2.4 | 0.4 | 50.5056 | 343.3806
2023 | 5 | 17 | 8 | Y1 | Dormitory | 2012 | 0 | 0 | 1 | 0.5 | 0.5 | 0.7 | 0 | 0.000549 | 7.5 | 3 | 0.0292 | 0.000549 | 3.75 | 1.5 | 0.02044 | 0 | 0 | 20 | 24.5 | 17.6 | 13.5 | 77 | 203 | 0.5 | 5880 | 0 | 0 | 10723 | 15827 | 0.129 | 0.097345 | 21 | 0.2848 | 0.34471 | 0.5184 | 0.30349 | 2.4 | 0.4 | 82.9063 | 343.3806
2023 | 5 | 17 | 9 | Y1 | Dormitory | 2012 | 0 | 0 | 1 | 0.5 | 0.5 | 0.3 | 0.1 | 0.000549 | 7.5 | 3 | 0.0292 | 0.000549 | 3.75 | 1.5 | 0.00876 | 0 | 0 | 20 | 24.5 | 17.2 | 13.7 | 80 | 68 | 0.7 | 8460 | 0.3 | 0.3 | 10723 | 15827 | 0.129 | 0.097345 | 21 | 0.2848 | 0.34471 | 0.5184 | 0.30349 | 2.4 | 0.4 | 115.5354 | 293.5264
2023 | 5 | 17 | 10 | Y1 | Dormitory | 2012 | 0 | 0 | 1 | 0.2 | 0.2 | 0.3 | 0.1 | 0.000549 | 7.5 | 3 | 0.0292 | 0.000549 | 1.5 | 0.6 | 0.00876 | 0 | 0 | 20 | 24.5 | 17.8 | 14.7 | 82 | 113 | 1.2 | 10740 | 0.1 | 0.1 | 10723 | 15827 | 0.129 | 0.097345 | 21 | 0.2848 | 0.34471 | 0.5184 | 0.30349 | 2.4 | 0.4 | 136.1607 | 119.9996
2023 | 5 | 17 | 11 | Y1 | Dormitory | 2012 | 0 | 0 | 0.5 | 0.2 | 0.2 | 0.3 | 0.1 | 0.000549 | 7.5 | 3 | 0.0292 | 0.0002745 | 1.5 | 0.6 | 0.00876 | 0 | 0 | 20 | 24.5 | 17.7 | 14.2 | 80 | 68 | 2.6 | 3720 | 0.9 | 0.9 | 10723 | 15827 | 0.129 | 0.097345 | 21 | 0.2848 | 0.34471 | 0.5184 | 0.30349 | 2.4 | 0.4 | 122.011 | 0
2023 | 5 | 17 | 12 | Y1 | Dormitory | 2012 | 0 | 0 | 0 | 0 | 0 | 0.3 | 0.1 | 0.000549 | 7.5 | 3 | 0.0292 | 0 | 0 | 0 | 0.00876 | 0 | 0 | 20 | 24.5 | 17 | 14.3 | 84 | 225 | 1.4 | 19380 | 0 | 0 | 10723 | 15827 | 0.129 | 0.097345 | 21 | 0.2848 | 0.34471 | 0.5184 | 0.30349 | 2.4 | 0.4 | 100.3804 | 0
2023 | 5 | 17 | 13 | Y1 | Dormitory | 2012 | 0 | 0 | 0 | 0 | 0 | 0.3 | 0 | 0.000549 | 7.5 | 3 | 0.0292 | 0 | 0 | 0 | 0.00876 | 0 | 0 | 20 | 24.5 | 18.2 | 14.9 | 81 | 315 | 5 | 13200 | 0 | 0 | 10723 | 15827 | 0.129 | 0.097345 | 21 | 0.2848 | 0.34471 | 0.5184 | 0.30349 | 2.4 | 0.4 | 91.9743 | 0
2023 | 5 | 17 | 14 | Y1 | Dormitory | 2012 | 0 | 0 | 0 | 0 | 0 | 0.3 | 0 | 0.000549 | 7.5 | 3 | 0.0292 | 0 | 0 | 0 | 0.00876 | 0 | 0 | 20 | 24.5 | 15.2 | 12.5 | 84 | 315 | 3.5 | 9060 | 0 | 0 | 10723 | 15827 | 0.129 | 0.097345 | 21 | 0.2848 | 0.34471 | 0.5184 | 0.30349 | 2.4 | 0.4 | 101.3673 | 0
2023 | 5 | 17 | 15 | Y1 | Dormitory | 2012 | 0 | 0 | 0 | 0 | 0 | 0.3 | 0 | 0.000549 | 7.5 | 3 | 0.0292 | 0 | 0 | 0 | 0.00876 | 0 | 0 | 20 | 24.5 | 15.3 | 12 | 81 | 315 | 3.8 | 10980 | 0 | 0 | 10723 | 15827 | 0.129 | 0.097345 | 21 | 0.2848 | 0.34471 | 0.5184 | 0.30349 | 2.4 | 0.4 | 117.4078 | 0
2023 | 5 | 17 | 16 | Y1 | Dormitory | 2012 | 0 | 0 | 0 | 0 | 0 | 0.3 | 0 | 0.000549 | 7.5 | 3 | 0.0292 | 0 | 0 | 0 | 0.00876 | 0 | 0 | 20 | 24.5 | 15.8 | 12.3 | 80 | 315 | 2.7 | 7800 | 0 | 0 | 10723 | 15827 | 0.129 | 0.097345 | 21 | 0.2848 | 0.34471 | 0.5184 | 0.30349 | 2.4 | 0.4 | 123.7813 | 0
2023 | 5 | 17 | 17 | Y1 | Dormitory | 2012 | 0 | 0 | 0 | 0 | 0 | 0.3 | 0.1 | 0.000549 | 7.5 | 3 | 0.0292 | 0 | 0 | 0 | 0.00876 | 0 | 0 | 20 | 24.5 | 15.1 | 11.5 | 79 | 338 | 2.9 | 2280 | 0 | 0 | 10723 | 15827 | 0.129 | 0.097345 | 21 | 0.2848 | 0.34471 | 0.5184 | 0.30349 | 2.4 | 0.4 | 107.6757 | 0
2023 | 5 | 17 | 18 | Y1 | Dormitory | 2012 | 0 | 0 | 0 | 0 | 0 | 0.7 | 0.1 | 0.000549 | 7.5 | 3 | 0.0292 | 0 | 0 | 0 | 0.02044 | 0 | 0 | 20 | 24.5 | 14.3 | 11.1 | 81 | 338 | 1.8 | 60 | 0 | 0 | 10723 | 15827 | 0.129 | 0.097345 | 21 | 0.2848 | 0.34471 | 0.5184 | 0.30349 | 2.4 | 0.4 | 76.9625 | 83.0905
2023 | 5 | 17 | 19 | Y1 | Dormitory | 2012 | 0 | 0 | 0 | 0.5 | 0.5 | 1 | 0.1 | 0.000549 | 7.5 | 3 | 0.0292 | 0 | 3.75 | 1.5 | 0.0292 | 0 | 0 | 20 | 24.5 | 13.3 | 10.4 | 83 | 293 | 1.8 | 0 | 0 | 0 | 10723 | 15827 | 0.129 | 0.097345 | 21 | 0.2848 | 0.34471 | 0.5184 | 0.30349 | 2.4 | 0.4 | 51.4476 | 219.7081
2023 | 5 | 17 | 20 | Y1 | Dormitory | 2012 | 0 | 0 | 0.5 | 0.8 | 0.8 | 1 | 0.1 | 0.000549 | 7.5 | 3 | 0.0292 | 0.0002745 | 6 | 2.4 | 0.0292 | 0 | 0 | 20 | 24.5 | 13.1 | 10.6 | 85 | 315 | 1.2 | 0 | 0 | 0 | 10723 | 15827 | 0.129 | 0.097345 | 21 | 0.2848 | 0.34471 | 0.5184 | 0.30349 | 2.4 | 0.4 | 20.3457 | 393.2349
2023 | 5 | 17 | 21 | Y1 | Dormitory | 2012 | 0 | 0 | 1 | 0.8 | 0.8 | 1 | 0.1 | 0.000549 | 7.5 | 3 | 0.0292 | 0.000549 | 6 | 2.4 | 0.0292 | 0 | 0 | 20 | 24.5 | 13.1 | 10.8 | 86 | 293 | 1.5 | 0 | 0 | 0 | 10723 | 15827 | 0.129 | 0.097345 | 21 | 0.2848 | 0.34471 | 0.5184 | 0.30349 | 2.4 | 0.4 | 0 | 393.2349
2023 | 5 | 17 | 22 | Y1 | Dormitory | 2012 | 0 | 0 | 1 | 0.8 | 0.8 | 1 | 0.1 | 0.000549 | 7.5 | 3 | 0.0292 | 0.000549 | 6 | 2.4 | 0.0292 | 0 | 0 | 20 | 24.5 | 12.9 | 10.6 | 86 | 315 | 1.6 | 0 | 0 | 0 | 10723 | 15827 | 0.129 | 0.097345 | 21 | 0.2848 | 0.34471 | 0.5184 | 0.30349 | 2.4 | 0.4 | 0 | 219.7081
2023 | 5 | 17 | 23 | Y1 | Dormitory | 2012 | 0 | 0 | 0.5 | 0.8 | 0.8 | 1 | 0 | 0.000549 | 7.5 | 3 | 0.0292 | 0.0002745 | 6 | 2.4 | 0.0292 | 0 | 0 | 20 | 24.5 | 12.4 | 10.1 | 86 | 270 | 1.9 | 0 | 0 | 0 | 10723 | 15827 | 0.129 | 0.097345 | 21 | 0.2848 | 0.34471 | 0.5184 | 0.30349 | 2.4 | 0.4 | 0 | 33.2362
2023 | 5 | 17 | 0 | Y1 | Dormitory | 2012 | 0 | 0 | 0 | 0.2 | 0.2 | 1 | 0 | 0.000549 | 7.5 | 3 | 0.0292 | 0 | 1.5 | 0.6 | 0.0292 | 0 | 0 | 20 | 24.5 | 12.2 | 9.9 | 86 | 225 | 0.9 | 0 | 0 | 0 | 10723 | 15827 | 0.129 | 0.097345 | 21 | 0.2848 | 0.34471 | 0.5184 | 0.30349 | 2.4 | 0.4 | 0 | 0
2023 | 5 | 18 | 1 | Y1 | Dormitory | 2012 | 0 | 0 | 0 | 0 | 0 | 1 | 0 | 0.000549 | 7.5 | 3 | 0.0292 | 0 | 0 | 0 | 0.0292 | 0 | 0 | 20 | 24.5 | 12.5 | 10.4 | 87 | 293 | 2 | 0 | 0 | 0 | 10723 | 15827 | 0.129 | 0.097345 | 21 | 0.2848 | 0.34471 | 0.5184 | 0.30349 | 2.4 | 0.4 | 0 | 0
2023 | 5 | 18 | 2 | Y1 | Dormitory | 2012 | 0 | 0 | 0 | 0 | 0 | 1 | 0 | 0.000549 | 7.5 | 3 | 0.0292 | 0 | 0 | 0 | 0.0292 | 0 | 0 | 20 | 24.5 | 12.9 | 10.8 | 87 | 315 | 1.4 | 0 | 0 | 0 | 10723 | 15827 | 0.129 | 0.097345 | 21 | 0.2848 | 0.34471 | 0.5184 | 0.30349 | 2.4 | 0.4 | 0 | 0
2023 | 5 | 18 | 3 | Y1 | Dormitory | 2012 | 0 | 0 | 0 | 0 | 0 | 1 | 0 | 0.000549 | 7.5 | 3 | 0.0292 | 0 | 0 | 0 | 0.0292 | 0 | 0 | 20 | 24.5 | 13.1 | 10.8 | 86 | 270 | 0 | 60 | 0 | 0 | 10723 | 15827 | 0.129 | 0.097345 | 21 | 0.2848 | 0.34471 | 0.5184 | 0.30349 | 2.4 | 0.4 | 0 | 0
2023 | 5 | 18 | 4 | Y1 | Dormitory | 2012 | 0 | 0 | 0 | 0 | 0 | 1 | 0 | 0.000549 | 7.5 | 3 | 0.0292 | 0 | 0 | 0 | 0.0292 | 0 | 0 | 20 | 24.5 | 13.3 | 11 | 86 | 180 | 1 | 300 | 0 | 0 | 10723 | 15827 | 0.129 | 0.097345 | 21 | 0.2848 | 0.34471 | 0.5184 | 0.30349 | 2.4 | 0.4 | 0 | 0
2023 | 5 | 18 | 5 | Y1 | Dormitory | 2012 | 0 | 0 | 0 | 0 | 0 | 1 | 0 | 0.000549 | 7.5 | 3 | 0.0292 | 0 | 0 | 0 | 0.0292 | 0 | 0 | 20 | 24.5 | 13.4 | 11.1 | 86 | 293 | 0.5 | 1380 | 0 | 0 | 10723 | 15827 | 0.129 | 0.097345 | 21 | 0.2848 | 0.34471 | 0.5184 | 0.30349 | 2.4 | 0.4 | 0 | 0
2023 | 5 | 18 | 6 | Y1 | Dormitory | 2012 | 0 | 0 | 0 | 0 | 0 | 1 | 0 | 0.000549 | 7.5 | 3 | 0.0292 | 0 | 0 | 0 | 0.0292 | 0 | 0 | 20 | 24.5 | 13.8 | 11.5 | 86 | 45 | 0.1 | 1740 | 0.5 | 0.5 | 10723 | 15827 | 0.129 | 0.097345 | 21 | 0.2848 | 0.34471 | 0.5184 | 0.30349 | 2.4 | 0.4 | 6.381 | 119.9996
2023 | 5 | 18 | 7 | Y1 | Dormitory | 2012 | 0 | 0 | 0.5 | 0.2 | 0.2 | 1 | 0 | 0.000549 | 7.5 | 3 | 0.0292 | 0.0002745 | 1.5 | 0.6 | 0.0292 | 0 | 0 | 20 | 24.5 | 13.9 | 11.6 | 86 | 315 | 0.9 | 4140 | 3.4 | 3.4 | 10723 | 15827 | 0.129 | 0.097345 | 21 | 0.2848 | 0.34471 | 0.5184 | 0.30349 | 2.4 | 0.4 | 52.6685 | 343.3806
2023 | 5 | 18 | 8 | Y1 | Dormitory | 2012 | 0 | 0 | 1 | 0.5 | 0.5 | 0.7 | 0 | 0.000549 | 7.5 | 3 | 0.0292 | 0.000549 | 3.75 | 1.5 | 0.02044 | 0 | 0 | 20 | 24.5 | 13.9 | 11.8 | 87 | 293 | 2.7 | 9420 | 2 | 2 | 10723 | 15827 | 0.129 | 0.097345 | 21 | 0.2848 | 0.34471 | 0.5184 | 0.30349 | 2.4 | 0.4 | 84.7679 | 343.3806
2023 | 5 | 18 | 9 | Y1 | Dormitory | 2012 | 0 | 0 | 1 | 0.5 | 0.5 | 0.3 | 0.1 | 0.000549 | 7.5 | 3 | 0.0292 | 0.000549 | 3.75 | 1.5 | 0.00876 | 0 | 0 | 20 | 24.5 | 14.2 | 12 | 87 | 315 | 2.2 | 12300 | 0.3 | 0.3 | 10723 | 15827 | 0.129 | 0.097345 | 21 | 0.2848 | 0.34471 | 0.5184 | 0.30349 | 2.4 | 0.4 | 106.714 | 293.5264
2023 | 5 | 18 | 10 | Y1 | Dormitory | 2012 | 0 | 0 | 1 | 0.2 | 0.2 | 0.3 | 0.1 | 0.000549 | 7.5 | 3 | 0.0292 | 0.000549 | 1.5 | 0.6 | 0.00876 | 0 | 0 | 20 | 24.5 | 14.9 | 12.4 | 85 | 293 | 2 | 9900 | 0.8 | 0.8 | 10723 | 15827 | 0.129 | 0.097345 | 21 | 0.2848 | 0.34471 | 0.5184 | 0.30349 | 2.4 | 0.4 | 114.1618 | 119.9996
2023 | 5 | 18 | 11 | Y1 | Dormitory | 2012 | 0 | 0 | 0.5 | 0.2 | 0.2 | 0.3 | 0.1 | 0.000549 | 7.5 | 3 | 0.0292 | 0.0002745 | 1.5 | 0.6 | 0.00876 | 0 | 0 | 20 | 24.5 | 15.3 | 12.8 | 85 | 315 | 2.1 | 8040 | 0.1 | 0.1 | 10723 | 15827 | 0.129 | 0.097345 | 21 | 0.2848 | 0.34471 | 0.5184 | 0.30349 | 2.4 | 0.4 | 109.2236 | 0
2023 | 5 | 18 | 12 | Y1 | Dormitory | 2012 | 0 | 0 | 0 | 0 | 0 | 0.3 | 0.1 | 0.000549 | 7.5 | 3 | 0.0292 | 0 | 0 | 0 | 0.00876 | 0 | 0 | 20 | 24.5 | 14.9 | 12.4 | 85 | 315 | 2.6 | 6360 | 0.6 | 0.6 | 10723 | 15827 | 0.129 | 0.097345 | 21 | 0.2848 | 0.34471 | 0.5184 | 0.30349 | 2.4 | 0.4 | 96.1721 | 0
2023 | 5 | 18 | 13 | Y1 | Dormitory | 2012 | 0 | 0 | 0 | 0 | 0 | 0.3 | 0 | 0.000549 | 7.5 | 3 | 0.0292 | 0 | 0 | 0 | 0.00876 | 0 | 0 | 20 | 24.5 | 14.8 | 12.6 | 87 | 293 | 3.6 | 7620 | 0 | 0 | 10723 | 15827 | 0.129 | 0.097345 | 21 | 0.2848 | 0.34471 | 0.5184 | 0.30349 | 2.4 | 0.4 | 84.7385 | 0
2023 | 5 | 18 | 14 | Y1 | Dormitory | 2012 | 0 | 0 | 0 | 0 | 0 | 0.3 | 0 | 0.000549 | 7.5 | 3 | 0.0292 | 0 | 0 | 0 | 0.00876 | 0 | 0 | 20 | 24.5 | 14.7 | 12.4 | 86 | 315 | 2.6 | 5760 | 0.3 | 0.3 | 10723 | 15827 | 0.129 | 0.097345 | 21 | 0.2848 | 0.34471 | 0.5184 | 0.30349 | 2.4 | 0.4 | 81.2607 | 0
2023 | 5 | 18 | 15 | Y1 | Dormitory | 2012 | 0 | 0 | 0 | 0 | 0 | 0.3 | 0 | 0.000549 | 7.5 | 3 | 0.0292 | 0 | 0 | 0 | 0.00876 | 0 | 0 | 20 | 24.5 | 14.7 | 12.4 | 86 | 315 | 3.1 | 5820 | 0 | 0 | 10723 | 15827 | 0.129 | 0.097345 | 21 | 0.2848 | 0.34471 | 0.5184 | 0.30349 | 2.4 | 0.4 | 78.6834 | 0
2023 | 5 | 18 | 16 | Y1 | Dormitory | 2012 | 0 | 0 | 0 | 0 | 0 | 0.3 | 0 | 0.000549 | 7.5 | 3 | 0.0292 | 0 | 0 | 0 | 0.00876 | 0 | 0 | 20 | 24.5 | 14.4 | 12.1 | 86 | 315 | 3.1 | 3180 | 0 | 0 | 10723 | 15827 | 0.129 | 0.097345 | 21 | 0.2848 | 0.34471 | 0.5184 | 0.30349 | 2.4 | 0.4 | 65.489 | 0
2023 | 5 | 18 | 17 | Y1 | Dormitory | 2012 | 0 | 0 | 0 | 0 | 0 | 0.3 | 0.1 | 0.000549 | 7.5 | 3 | 0.0292 | 0 | 0 | 0 | 0.00876 | 0 | 0 | 20 | 24.5 | 14.3 | 12 | 86 | 315 | 2.2 | 1080 | 0 | 0 | 10723 | 15827 | 0.129 | 0.097345 | 21 | 0.2848 | 0.34471 | 0.5184 | 0.30349 | 2.4 | 0.4 | 44.6984 | 0
2023 | 5 | 18 | 18 | Y1 | Dormitory | 2012 | 0 | 0 | 0 | 0 | 0 | 0.7 | 0.1 | 0.000549 | 7.5 | 3 | 0.0292 | 0 | 0 | 0 | 0.02044 | 0 | 0 | 20 | 24.5 | 14 | 11.7 | 86 | 270 | 1.3 | 60 | 0 | 0 | 10723 | 15827 | 0.129 | 0.097345 | 21 | 0.2848 | 0.34471 | 0.5184 | 0.30349 | 2.4 | 0.4 | 24.8628 | 83.0905
2023 | 5 | 18 | 19 | Y1 | Dormitory | 2012 | 0 | 0 | 0 | 0.5 | 0.5 | 1 | 0.1 | 0.000549 | 7.5 | 3 | 0.0292 | 0 | 3.75 | 1.5 | 0.0292 | 0 | 0 | 20 | 24.5 | 13.8 | 11.5 | 86 | 270 | 0.8 | 0 | 0 | 0 | 10723 | 15827 | 0.129 | 0.097345 | 21 | 0.2848 | 0.34471 | 0.5184 | 0.30349 | 2.4 | 0.4 | 8.7193 | 219.7081
2023 | 5 | 18 | 20 | Y1 | Dormitory | 2012 | 0 | 0 | 0.5 | 0.8 | 0.8 | 1 | 0.1 | 0.000549 | 7.5 | 3 | 0.0292 | 0.0002745 | 6 | 2.4 | 0.0292 | 0 | 0 | 20 | 24.5 | 13.7 | 11.4 | 86 | 225 | 1.4 | 0 | 0 | 0 | 10723 | 15827 | 0.129 | 0.097345 | 21 | 0.2848 | 0.34471 | 0.5184 | 0.30349 | 2.4 | 0.4 | 2.6865 | 393.2349
2023 | 5 | 18 | 21 | Y1 | Dormitory | 2012 | 0 | 0 | 1 | 0.8 | 0.8 | 1 | 0.1 | 0.000549 | 7.5 | 3 | 0.0292 | 0.000549 | 6 | 2.4 | 0.0292 | 0 | 0 | 20 | 24.5 | 13.3 | 11 | 86 | 113 | 0.4 | 0 | 0 | 0 | 10723 | 15827 | 0.129 | 0.097345 | 21 | 0.2848 | 0.34471 | 0.5184 | 0.30349 | 2.4 | 0.4 | 0 | 393.2349
2023 | 5 | 18 | 22 | Y1 | Dormitory | 2012 | 0 | 0 | 1 | 0.8 | 0.8 | 1 | 0.1 | 0.000549 | 7.5 | 3 | 0.0292 | 0.000549 | 6 | 2.4 | 0.0292 | 0 | 0 | 20 | 24.5 | 13 | 10.7 | 86 | 270 | 0.4 | 0 | 0 | 0 | 10723 | 15827 | 0.129 | 0.097345 | 21 | 0.2848 | 0.34471 | 0.5184 | 0.30349 | 2.4 | 0.4 | 0 | 219.7081
2023 | 5 | 18 | 23 | Y1 | Dormitory | 2012 | 0 | 0 | 0.5 | 0.8 | 0.8 | 1 | 0 | 0.000549 | 7.5 | 3 | 0.0292 | 0.0002745 | 6 | 2.4 | 0.0292 | 0 | 0 | 20 | 24.5 | 12.3 | 10.2 | 87 | 270 | 0.9 | 0 | 0 | 0 | 10723 | 15827 | 0.129 | 0.097345 | 21 | 0.2848 | 0.34471 | 0.5184 | 0.30349 | 2.4 | 0.4 | 0 | 33.2362
2023 | 5 | 18 | 0 | Y1 | Dormitory | 2012 | 0 | 0 | 0 | 0.2 | 0.2 | 1 | 0 | 0.000549 | 7.5 | 3 | 0.0292 | 0 | 1.5 | 0.6 | 0.0292 | 0 | 0 | 20 | 24.5 | 12.3 | 10.2 | 87 | 158 | 0.4 | 0 | 0 | 0 | 10723 | 15827 | 0.129 | 0.097345 | 21 | 0.2848 | 0.34471 | 0.5184 | 0.30349 | 2.4 | 0.4 | 0 | 0
2023 | 5 | 19 | 1 | Y1 | Dormitory | 2012 | 0 | 0 | 0 | 0 | 0 | 1 | 0 | 0.000549 | 7.5 | 3 | 0.0292 | 0 | 0 | 0 | 0.0292 | 0 | 0 | 20 | 24.5 | 12.6 | 10.6 | 88 | 248 | 1.3 | 0 | 0 | 0 | 10723 | 15827 | 0.129 | 0.097345 | 21 | 0.2848 | 0.34471 | 0.5184 | 0.30349 | 2.4 | 0.4 | 0 | 0
2023 | 5 | 19 | 2 | Y1 | Dormitory | 2012 | 0 | 0 | 0 | 0 | 0 | 1 | 0 | 0.000549 | 7.5 | 3 | 0.0292 | 0 | 0 | 0 | 0.0292 | 0 | 0 | 20 | 24.5 | 12.9 | 10.8 | 87 | 203 | 0.8 | 0 | 0 | 0 | 10723 | 15827 | 0.129 | 0.097345 | 21 | 0.2848 | 0.34471 | 0.5184 | 0.30349 | 2.4 | 0.4 | 0 | 0
2023 | 5 | 19 | 3 | Y1 | Dormitory | 2012 | 0 | 0 | 0 | 0 | 0 | 1 | 0 | 0.000549 | 7.5 | 3 | 0.0292 | 0 | 0 | 0 | 0.0292 | 0 | 0 | 20 | 24.5 | 13.1 | 11 | 87 | 203 | 1 | 0 | 0 | 0 | 10723 | 15827 | 0.129 | 0.097345 | 21 | 0.2848 | 0.34471 | 0.5184 | 0.30349 | 2.4 | 0.4 | 0 | 0
2023 | 5 | 19 | 4 | Y1 | Dormitory | 2012 | 0 | 0 | 0 | 0 | 0 | 1 | 0 | 0.000549 | 7.5 | 3 | 0.0292 | 0 | 0 | 0 | 0.0292 | 0 | 0 | 20 | 24.5 | 13 | 10.9 | 87 | 203 | 0.7 | 900 | 0 | 0 | 10723 | 15827 | 0.129 | 0.097345 | 21 | 0.2848 | 0.34471 | 0.5184 | 0.30349 | 2.4 | 0.4 | 0 | 0
2023 | 5 | 19 | 5 | Y1 | Dormitory | 2012 | 0 | 0 | 0 | 0 | 0 | 1 | 0 | 0.000549 | 7.5 | 3 | 0.0292 | 0 | 0 | 0 | 0.0292 | 0 | 0 | 20 | 24.5 | 12.9 | 10.8 | 87 | 225 | 0.3 | 3120 | 0.1 | 0.1 | 10723 | 15827 | 0.129 | 0.097345 | 21 | 0.2848 | 0.34471 | 0.5184 | 0.30349 | 2.4 | 0.4 | 0 | 0
2023 | 5 | 19 | 6 | Y1 | Dormitory | 2012 | 0 | 0 | 0 | 0 | 0 | 1 | 0 | 0.000549 | 7.5 | 3 | 0.0292 | 0 | 0 | 0 | 0.0292 | 0 | 0 | 20 | 24.5 | 13.8 | 11.7 | 87 | 113 | 0.9 | 6060 | 0 | 0 | 10723 | 15827 | 0.129 | 0.097345 | 21 | 0.2848 | 0.34471 | 0.5184 | 0.30349 | 2.4 | 0.4 | 11.2441 | 119.9996
2023 | 5 | 19 | 7 | Y1 | Dormitory | 2012 | 0 | 0 | 0.5 | 0.2 | 0.2 | 1 | 0 | 0.000549 | 7.5 | 3 | 0.0292 | 0.0002745 | 1.5 | 0.6 | 0.0292 | 0 | 0 | 20 | 24.5 | 14.3 | 12.1 | 87 | 315 | 0.5 | 7440 | 0 | 0 | 10723 | 15827 | 0.129 | 0.097345 | 21 | 0.2848 | 0.34471 | 0.5184 | 0.30349 | 2.4 | 0.4 | 73.2641 | 343.3806
2023 | 5 | 19 | 8 | Y1 | Dormitory | 2012 | 0 | 0 | 1 | 0.5 | 0.5 | 0.7 | 0 | 0.000549 | 7.5 | 3 | 0.0292 | 0.000549 | 3.75 | 1.5 | 0.02044 | 0 | 0 | 20 | 24.5 | 15 | 12.8 | 87 | 0 | 1.1 | 13560 | 0 | 0 | 10723 | 15827 | 0.129 | 0.097345 | 21 | 0.2848 | 0.34471 | 0.5184 | 0.30349 | 2.4 | 0.4 | 109.6522 | 343.3806
2023 | 5 | 19 | 9 | Y1 | Dormitory | 2012 | 0 | 0 | 1 | 0.5 | 0.5 | 0.3 | 0.1 | 0.000549 | 7.5 | 3 | 0.0292 | 0.000549 | 3.75 | 1.5 | 0.00876 | 0 | 0 | 20 | 24.5 | 16.1 | 13.2 | 83 | 315 | 2.3 | 11340 | 0.2 | 0.2 | 10723 | 15827 | 0.129 | 0.097345 | 21 | 0.2848 | 0.34471 | 0.5184 | 0.30349 | 2.4 | 0.4 | 140.3225 | 293.5264
2023 | 5 | 19 | 10 | Y1 | Dormitory | 2012 | 0 | 0 | 1 | 0.2 | 0.2 | 0.3 | 0.1 | 0.000549 | 7.5 | 3 | 0.0292 | 0.000549 | 1.5 | 0.6 | 0.00876 | 0 | 0 | 20 | 24.5 | 16.3 | 13.2 | 82 | 315 | 2.2 | 6720 | 0.4 | 0.4 | 10723 | 15827 | 0.129 | 0.097345 | 21 | 0.2848 | 0.34471 | 0.5184 | 0.30349 | 2.4 | 0.4 | 153.4571 | 119.9996
2023 | 5 | 19 | 11 | Y1 | Dormitory | 2012 | 0 | 0 | 0.5 | 0.2 | 0.2 | 0.3 | 0.1 | 0.000549 | 7.5 | 3 | 0.0292 | 0.0002745 | 1.5 | 0.6 | 0.00876 | 0 | 0 | 20 | 24.5 | 14.1 | 11.6 | 85 | 315 | 5.2 | 13080 | 0 | 0 | 10723 | 15827 | 0.129 | 0.097345 | 21 | 0.2848 | 0.34471 | 0.5184 | 0.30349 | 2.4 | 0.4 | 138.2522 | 0
2023 | 5 | 19 | 12 | Y1 | Dormitory | 2012 | 0 | 0 | 0 | 0 | 0 | 0.3 | 0.1 | 0.000549 | 7.5 | 3 | 0.0292 | 0 | 0 | 0 | 0.00876 | 0 | 0 | 20 | 24.5 | 14.9 | 12.2 | 84 | 315 | 3.3 | 15780 | 0 | 0 | 10723 | 15827 | 0.129 | 0.097345 | 21 | 0.2848 | 0.34471 | 0.5184 | 0.30349 | 2.4 | 0.4 | 113.5361 | 0
2023 | 5 | 19 | 13 | Y1 | Dormitory | 2012 | 0 | 0 | 0 | 0 | 0 | 0.3 | 0 | 0.000549 | 7.5 | 3 | 0.0292 | 0 | 0 | 0 | 0.00876 | 0 | 0 | 20 | 24.5 | 15.5 | 12 | 80 | 293 | 3.8 | 17880 | 0 | 0 | 10723 | 15827 | 0.129 | 0.097345 | 21 | 0.2848 | 0.34471 | 0.5184 | 0.30349 | 2.4 | 0.4 | 100.7851 | 0
2023 | 5 | 19 | 14 | Y1 | Dormitory | 2012 | 0 | 0 | 0 | 0 | 0 | 0.3 | 0 | 0.000549 | 7.5 | 3 | 0.0292 | 0 | 0 | 0 | 0.00876 | 0 | 0 | 20 | 24.5 | 15.6 | 11.7 | 78 | 338 | 3.2 | 8160 | 0 | 0 | 10723 | 15827 | 0.129 | 0.097345 | 21 | 0.2848 | 0.34471 | 0.5184 | 0.30349 | 2.4 | 0.4 | 106.7318 | 0
2023 | 5 | 19 | 15 | Y1 | Dormitory | 2012 | 0 | 0 | 0 | 0 | 0 | 0.3 | 0 | 0.000549 | 7.5 | 3 | 0.0292 | 0 | 0 | 0 | 0.00876 | 0 | 0 | 20 | 24.5 | 14.8 | 11.4 | 80 | 315 | 3.2 | 9420 | 0 | 0 | 10723 | 15827 | 0.129 | 0.097345 | 21 | 0.2848 | 0.34471 | 0.5184 | 0.30349 | 2.4 | 0.4 | 126.0481 | 0
2023 | 5 | 19 | 16 | Y1 | Dormitory | 2012 | 0 | 0 | 0 | 0 | 0 | 0.3 | 0 | 0.000549 | 7.5 | 3 | 0.0292 | 0 | 0 | 0 | 0.00876 | 0 | 0 | 20 | 24.5 | 15.3 | 11.3 | 77 | 338 | 2.5 | 6780 | 0 | 0 | 10723 | 15827 | 0.129 | 0.097345 | 21 | 0.2848 | 0.34471 | 0.5184 | 0.30349 | 2.4 | 0.4 | 143.4186 | 0
2023 | 5 | 19 | 17 | Y1 | Dormitory | 2012 | 0 | 0 | 0 | 0 | 0 | 0.3 | 0.1 | 0.000549 | 7.5 | 3 | 0.0292 | 0 | 0 | 0 | 0.00876 | 0 | 0 | 20 | 24.5 | 14.8 | 11.2 | 79 | 293 | 1.4 | 1920 | 0 | 0 | 10723 | 15827 | 0.129 | 0.097345 | 21 | 0.2848 | 0.34471 | 0.5184 | 0.30349 | 2.4 | 0.4 | 146.5663 | 0
2023 | 5 | 19 | 18 | Y1 | Dormitory | 2012 | 0 | 0 | 0 | 0 | 0 | 0.7 | 0.1 | 0.000549 | 7.5 | 3 | 0.0292 | 0 | 0 | 0 | 0.02044 | 0 | 0 | 20 | 24.5 | 14.1 | 11 | 82 | 270 | 1.4 | 60 | 0 | 0 | 10723 | 15827 | 0.129 | 0.097345 | 21 | 0.2848 | 0.34471 | 0.5184 | 0.30349 | 2.4 | 0.4 | 120.8045 | 83.0905
2023 | 5 | 19 | 19 | Y1 | Dormitory | 2012 | 0 | 0 | 0 | 0.5 | 0.5 | 1 | 0.1 | 0.000549 | 7.5 | 3 | 0.0292 | 0 | 3.75 | 1.5 | 0.0292 | 0 | 0 | 20 | 24.5 | 13.5 | 10.8 | 84 | 225 | 0.8 | 0 | 0 | 0 | 10723 | 15827 | 0.129 | 0.097345 | 21 | 0.2848 | 0.34471 | 0.5184 | 0.30349 | 2.4 | 0.4 | 76.4647 | 219.7081
2023 | 5 | 19 | 20 | Y1 | Dormitory | 2012 | 0 | 0 | 0.5 | 0.8 | 0.8 | 1 | 0.1 | 0.000549 | 7.5 | 3 | 0.0292 | 0.0002745 | 6 | 2.4 | 0.0292 | 0 | 0 | 20 | 24.5 | 13.5 | 10.8 | 84 | 0 | 1.4 | 0 | 0 | 0 | 10723 | 15827 | 0.129 | 0.097345 | 21 | 0.2848 | 0.34471 | 0.5184 | 0.30349 | 2.4 | 0.4 | 27.7177 | 393.2349
2023 | 5 | 19 | 21 | Y1 | Dormitory | 2012 | 0 | 0 | 1 | 0.8 | 0.8 | 1 | 0.1 | 0.000549 | 7.5 | 3 | 0.0292 | 0.000549 | 6 | 2.4 | 0.0292 | 0 | 0 | 20 | 24.5 | 13.3 | 10.8 | 85 | 293 | 1.2 | 0 | 0 | 0 | 10723 | 15827 | 0.129 | 0.097345 | 21 | 0.2848 | 0.34471 | 0.5184 | 0.30349 | 2.4 | 0.4 | 0 | 393.2349
2023 | 5 | 19 | 22 | Y1 | Dormitory | 2012 | 0 | 0 | 1 | 0.8 | 0.8 | 1 | 0.1 | 0.000549 | 7.5 | 3 | 0.0292 | 0.000549 | 6 | 2.4 | 0.0292 | 0 | 0 | 20 | 24.5 | 13.7 | 11.2 | 85 | 270 | 0.6 | 0 | 0 | 0 | 10723 | 15827 | 0.129 | 0.097345 | 21 | 0.2848 | 0.34471 | 0.5184 | 0.30349 | 2.4 | 0.4 | 0 | 219.7081
2023 | 5 | 19 | 23 | Y1 | Dormitory | 2012 | 0 | 0 | 0.5 | 0.8 | 0.8 | 1 | 0 | 0.000549 | 7.5 | 3 | 0.0292 | 0.0002745 | 6 | 2.4 | 0.0292 | 0 | 0 | 20 | 24.5 | 13.4 | 10.9 | 85 | 315 | 0.9 | 0 | 0 | 0 | 10723 | 15827 | 0.129 | 0.097345 | 21 | 0.2848 | 0.34471 | 0.5184 | 0.30349 | 2.4 | 0.4 | 0 | 33.2362
2023 | 5 | 19 | 0 | Y1 | Dormitory | 2012 | 0 | 0 | 0 | 0.2 | 0.2 | 1 | 0 | 0.000549 | 7.5 | 3 | 0.0292 | 0 | 1.5 | 0.6 | 0.0292 | 0 | 0 | 20 | 24.5 | 14 | 11.7 | 86 | 225 | 1.7 | 0 | 0 | 0 | 10723 | 15827 | 0.129 | 0.097345 | 21 | 0.2848 | 0.34471 | 0.5184 | 0.30349 | 2.4 | 0.4 | 0 | 0
2023 | 5 | 20 | 1 | Y1 | Dormitory | 2012 | 0 | 0 | 0 | 0 | 0 | 1 | 0 | 0.000549 | 7.5 | 3 | 0.0292 | 0 | 0 | 0 | 0.0292 | 0 | 0 | 20 | 24.5 | 14 | 11.5 | 85 | 0 | 0.9 | 0 | 0 | 0 | 10723 | 15827 | 0.129 | 0.097345 | 21 | 0.2848 | 0.34471 | 0.5184 | 0.30349 | 2.4 | 0.4 | 0 | 0
2023 | 5 | 20 | 2 | Y1 | Dormitory | 2012 | 0 | 0 | 0 | 0 | 0 | 1 | 0 | 0.000549 | 7.5 | 3 | 0.0292 | 0 | 0 | 0 | 0.0292 | 0 | 0 | 20 | 24.5 | 14.1 | 11.6 | 85 | 293 | 2 | 0 | 0 | 0 | 10723 | 15827 | 0.129 | 0.097345 | 21 | 0.2848 | 0.34471 | 0.5184 | 0.30349 | 2.4 | 0.4 | 0 | 0
2023 | 5 | 20 | 3 | Y1 | Dormitory | 2012 | 0 | 0 | 0 | 0 | 0 | 1 | 0 | 0.000549 | 7.5 | 3 | 0.0292 | 0 | 0 | 0 | 0.0292 | 0 | 0 | 20 | 24.5 | 14 | 11.7 | 86 | 293 | 2.5 | 60 | 0 | 0 | 10723 | 15827 | 0.129 | 0.097345 | 21 | 0.2848 | 0.34471 | 0.5184 | 0.30349 | 2.4 | 0.4 | 0 | 0
2023 | 5 | 20 | 4 | Y1 | Dormitory | 2012 | 0 | 0 | 0 | 0 | 0 | 1 | 0 | 0.000549 | 7.5 | 3 | 0.0292 | 0 | 0 | 0 | 0.0292 | 0 | 0 | 20 | 24.5 | 13.6 | 11.5 | 87 | 293 | 1.8 | 1740 | 0 | 0 | 10723 | 15827 | 0.129 | 0.097345 | 21 | 0.2848 | 0.34471 | 0.5184 | 0.30349 | 2.4 | 0.4 | 0 | 0
2023 | 5 | 20 | 5 | Y1 | Dormitory | 2012 | 0 | 0 | 0 | 0 | 0 | 1 | 0 | 0.000549 | 7.5 | 3 | 0.0292 | 0 | 0 | 0 | 0.0292 | 0 | 0 | 20 | 24.5 | 14.2 | 12 | 87 | 293 | 2.6 | 6780 | 0 | 0 | 10723 | 15827 | 0.129 | 0.097345 | 21 | 0.2848 | 0.34471 | 0.5184 | 0.30349 | 2.4 | 0.4 | 0 | 0
2023 | 5 | 20 | 6 | Y1 | Dormitory | 2012 | 0 | 0 | 0 | 0 | 0 | 1 | 0 | 0.000549 | 7.5 | 3 | 0.0292 | 0 | 0 | 0 | 0.0292 | 0 | 0 | 20 | 24.5 | 14.9 | 12 | 83 | 315 | 2.6 | 10260 | 0 | 0 | 10723 | 15827 | 0.129 | 0.097345 | 21 | 0.2848 | 0.34471 | 0.5184 | 0.30349 | 2.4 | 0.4 | 11.508 | 119.9996
2023 | 5 | 20 | 7 | Y1 | Dormitory | 2012 | 0 | 0 | 0.5 | 0.2 | 0.2 | 1 | 0 | 0.000549 | 7.5 | 3 | 0.0292 | 0.0002745 | 1.5 | 0.6 | 0.0292 | 0 | 0 | 20 | 24.5 | 16.2 | 12.5 | 79 | 315 | 3.6 | 25080 | 0 | 0 | 10723 | 15827 | 0.129 | 0.097345 | 21 | 0.2848 | 0.34471 | 0.5184 | 0.30349 | 2.4 | 0.4 | 74.0777 | 343.3806
2023 | 5 | 20 | 8 | Y1 | Dormitory | 2012 | 0 | 0 | 1 | 0.5 | 0.5 | 0.7 | 0 | 0.000549 | 7.5 | 3 | 0.0292 | 0.000549 | 3.75 | 1.5 | 0.02044 | 0 | 0 | 20 | 24.5 | 18.2 | 13.2 | 73 | 315 | 4.4 | 33960 | 0 | 0 | 10723 | 15827 | 0.129 | 0.097345 | 21 | 0.2848 | 0.34471 | 0.5184 | 0.30349 | 2.4 | 0.4 | 110.6978 | 343.3806
2023 | 5 | 20 | 9 | Y1 | Dormitory | 2012 | 0 | 0 | 1 | 0.5 | 0.5 | 0.3 | 0.1 | 0.000549 | 7.5 | 3 | 0.0292 | 0.000549 | 3.75 | 1.5 | 0.00876 | 0 | 0 | 20 | 24.5 | 17.5 | 12.4 | 72 | 315 | 5.2 | 25680 | 0 | 0 | 10723 | 15827 | 0.129 | 0.097345 | 21 | 0.2848 | 0.34471 | 0.5184 | 0.30349 | 2.4 | 0.4 | 141.2888 | 293.5264
2023 | 5 | 20 | 10 | Y1 | Dormitory | 2012 | 0 | 0 | 1 | 0.2 | 0.2 | 0.3 | 0.1 | 0.000549 | 7.5 | 3 | 0.0292 | 0.000549 | 1.5 | 0.6 | 0.00876 | 0 | 0 | 20 | 24.5 | 18.3 | 13.3 | 73 | 293 | 3.4 | 24300 | 0 | 0 | 10723 | 15827 | 0.129 | 0.097345 | 21 | 0.2848 | 0.34471 | 0.5184 | 0.30349 | 2.4 | 0.4 | 154.839 | 119.9996
2023 | 5 | 20 | 11 | Y1 | Dormitory | 2012 | 0 | 0 | 0.5 | 0.2 | 0.2 | 0.3 | 0.1 | 0.000549 | 7.5 | 3 | 0.0292 | 0.0002745 | 1.5 | 0.6 | 0.00876 | 0 | 0 | 20 | 24.5 | 17.5 | 12.8 | 74 | 315 | 4.9 | 32580 | 0 | 0 | 10723 | 15827 | 0.129 | 0.097345 | 21 | 0.2848 | 0.34471 | 0.5184 | 0.30349 | 2.4 | 0.4 | 137.6931 | 0
2023 | 5 | 20 | 12 | Y1 | Dormitory | 2012 | 0 | 0 | 0 | 0 | 0 | 0.3 | 0.1 | 0.000549 | 7.5 | 3 | 0.0292 | 0 | 0 | 0 | 0.00876 | 0 | 0 | 20 | 24.5 | 19.1 | 14.1 | 73 | 315 | 4.7 | 43080 | 0 | 0 | 10723 | 15827 | 0.129 | 0.097345 | 21 | 0.2848 | 0.34471 | 0.5184 | 0.30349 | 2.4 | 0.4 | 111.9334 | 0
2023 | 5 | 20 | 13 | Y1 | Dormitory | 2012 | 0 | 0 | 0 | 0 | 0 | 0.3 | 0 | 0.000549 | 7.5 | 3 | 0.0292 | 0 | 0 | 0 | 0.00876 | 0 | 0 | 20 | 24.5 | 20.2 | 14.7 | 71 | 293 | 3.5 | 38820 | 0 | 0 | 10723 | 15827 | 0.129 | 0.097345 | 21 | 0.2848 | 0.34471 | 0.5184 | 0.30349 | 2.4 | 0.4 | 99.6868 | 0
2023 | 5 | 20 | 14 | Y1 | Dormitory | 2012 | 0 | 0 | 0 | 0 | 0 | 0.3 | 0 | 0.000549 | 7.5 | 3 | 0.0292 | 0 | 0 | 0 | 0.00876 | 0 | 0 | 20 | 24.5 | 19.5 | 14.1 | 71 | 293 | 5.3 | 22260 | 0 | 0 | 10723 | 15827 | 0.129 | 0.097345 | 21 | 0.2848 | 0.34471 | 0.5184 | 0.30349 | 2.4 | 0.4 | 105.4092 | 0
2023 | 5 | 20 | 15 | Y1 | Dormitory | 2012 | 0 | 0 | 0 | 0 | 0 | 0.3 | 0 | 0.000549 | 7.5 | 3 | 0.0292 | 0 | 0 | 0 | 0.00876 | 0 | 0 | 20 | 24.5 | 17.5 | 13.2 | 76 | 315 | 3.6 | 12060 | 0 | 0 | 10723 | 15827 | 0.129 | 0.097345 | 21 | 0.2848 | 0.34471 | 0.5184 | 0.30349 | 2.4 | 0.4 | 122.4961 | 0
2023 | 5 | 20 | 16 | Y1 | Dormitory | 2012 | 0 | 0 | 0 | 0 | 0 | 0.3 | 0 | 0.000549 | 7.5 | 3 | 0.0292 | 0 | 0 | 0 | 0.00876 | 0 | 0 | 20 | 24.5 | 17.5 | 12.8 | 74 | 315 | 2.9 | 7500 | 0 | 0 | 10723 | 15827 | 0.129 | 0.097345 | 21 | 0.2848 | 0.34471 | 0.5184 | 0.30349 | 2.4 | 0.4 | 133.2252 | 0
2023 | 5 | 20 | 17 | Y1 | Dormitory | 2012 | 0 | 0 | 0 | 0 | 0 | 0.3 | 0.1 | 0.000549 | 7.5 | 3 | 0.0292 | 0 | 0 | 0 | 0.00876 | 0 | 0 | 20 | 24.5 | 16.3 | 12 | 76 | 338 | 2.5 | 1920 | 0 | 0 | 10723 | 15827 | 0.129 | 0.097345 | 21 | 0.2848 | 0.34471 | 0.5184 | 0.30349 | 2.4 | 0.4 | 128.3807 | 0
2023 | 5 | 20 | 18 | Y1 | Dormitory | 2012 | 0 | 0 | 0 | 0 | 0 | 0.7 | 0.1 | 0.000549 | 7.5 | 3 | 0.0292 | 0 | 0 | 0 | 0.02044 | 0 | 0 | 20 | 24.5 | 15.3 | 11.8 | 80 | 338 | 1.9 | 120 | 0 | 0 | 10723 | 15827 | 0.129 | 0.097345 | 21 | 0.2848 | 0.34471 | 0.5184 | 0.30349 | 2.4 | 0.4 | 99.7741 | 83.0905
2023 | 5 | 20 | 19 | Y1 | Dormitory | 2012 | 0 | 0 | 0 | 0.5 | 0.5 | 1 | 0.1 | 0.000549 | 7.5 | 3 | 0.0292 | 0 | 3.75 | 1.5 | 0.0292 | 0 | 0 | 20 | 24.5 | 14.9 | 11.8 | 82 | 315 | 2.4 | 0 | 0 | 0 | 10723 | 15827 | 0.129 | 0.097345 | 21 | 0.2848 | 0.34471 | 0.5184 | 0.30349 | 2.4 | 0.4 | 56.0183 | 219.7081
2023 | 5 | 20 | 20 | Y1 | Dormitory | 2012 | 0 | 0 | 0.5 | 0.8 | 0.8 | 1 | 0.1 | 0.000549 | 7.5 | 3 | 0.0292 | 0.0002745 | 6 | 2.4 | 0.0292 | 0 | 0 | 20 | 24.5 | 14.9 | 11.6 | 81 | 0 | 1.5 | 0 | 0 | 0 | 10723 | 15827 | 0.129 | 0.097345 | 21 | 0.2848 | 0.34471 | 0.5184 | 0.30349 | 2.4 | 0.4 | 17.7602 | 393.2349
2023 | 5 | 20 | 21 | Y1 | Dormitory | 2012 | 0 | 0 | 1 | 0.8 | 0.8 | 1 | 0.1 | 0.000549 | 7.5 | 3 | 0.0292 | 0.000549 | 6 | 2.4 | 0.0292 | 0 | 0 | 20 | 24.5 | 14.9 | 11.6 | 81 | 293 | 1 | 0 | 0 | 0 | 10723 | 15827 | 0.129 | 0.097345 | 21 | 0.2848 | 0.34471 | 0.5184 | 0.30349 | 2.4 | 0.4 | 0 | 393.2349
2023 | 5 | 20 | 22 | Y1 | Dormitory | 2012 | 0 | 0 | 1 | 0.8 | 0.8 | 1 | 0.1 | 0.000549 | 7.5 | 3 | 0.0292 | 0.000549 | 6 | 2.4 | 0.0292 | 0 | 0 | 20 | 24.5 | 14.4 | 11.5 | 83 | 315 | 1.6 | 0 | 0 | 0 | 10723 | 15827 | 0.129 | 0.097345 | 21 | 0.2848 | 0.34471 | 0.5184 | 0.30349 | 2.4 | 0.4 | 0 | 219.7081
2023 | 5 | 20 | 23 | Y1 | Dormitory | 2012 | 0 | 0 | 0.5 | 0.8 | 0.8 | 1 | 0 | 0.000549 | 7.5 | 3 | 0.0292 | 0.0002745 | 6 | 2.4 | 0.0292 | 0 | 0 | 20 | 24.5 | 13.1 | 10.6 | 85 | 293 | 1.2 | 0 | 0 | 0 | 10723 | 15827 | 0.129 | 0.097345 | 21 | 0.2848 | 0.34471 | 0.5184 | 0.30349 | 2.4 | 0.4 | 0 | 33.2362
2023 | 5 | 20 | 0 | Y1 | Dormitory | 2012 | 0 | 0 | 0 | 0.2 | 0.2 | 1 | 0 | 0.000549 | 7.5 | 3 | 0.0292 | 0 | 1.5 | 0.6 | 0.0292 | 0 | 0 | 20 | 24.5 | 12.5 | 10 | 85 | 180 | 0.5 | 0 | 0 | 0 | 10723 | 15827 | 0.129 | 0.097345 | 21 | 0.2848 | 0.34471 | 0.5184 | 0.30349 | 2.4 | 0.4 | 0 | 0
2023 | 5 | 21 | 1 | Y1 | Dormitory | 2012 | 0 | 0 | 0 | 0 | 0 | 1 | 0 | 0.000549 | 7.5 | 3 | 0.0292 | 0 | 0 | 0 | 0.0292 | 0 | 0 | 20 | 24.5 | 12.5 | 10.2 | 86 | 270 | 0.7 | 0 | 0 | 0 | 10723 | 15827 | 0.129 | 0.097345 | 21 | 0.2848 | 0.34471 | 0.5184 | 0.30349 | 2.4 | 0.4 | 0 | 0
2023 | 5 | 21 | 2 | Y1 | Dormitory | 2012 | 0 | 0 | 0 | 0 | 0 | 1 | 0 | 0.000549 | 7.5 | 3 | 0.0292 | 0 | 0 | 0 | 0.0292 | 0 | 0 | 20 | 24.5 | 12.7 | 10.4 | 86 | 180 | 1.6 | 0 | 0 | 0 | 10723 | 15827 | 0.129 | 0.097345 | 21 | 0.2848 | 0.34471 | 0.5184 | 0.30349 | 2.4 | 0.4 | 0 | 0
2023 | 5 | 21 | 3 | Y1 | Dormitory | 2012 | 0 | 0 | 0 | 0 | 0 | 1 | 0 | 0.000549 | 7.5 | 3 | 0.0292 | 0 | 0 | 0 | 0.0292 | 0 | 0 | 20 | 24.5 | 12.8 | 10.5 | 86 | 270 | 0.9 | 0 | 0 | 0 | 10723 | 15827 | 0.129 | 0.097345 | 21 | 0.2848 | 0.34471 | 0.5184 | 0.30349 | 2.4 | 0.4 | 0 | 0
2023 | 5 | 21 | 4 | Y1 | Dormitory | 2012 | 0 | 0 | 0 | 0 | 0 | 1 | 0 | 0.000549 | 7.5 | 3 | 0.0292 | 0 | 0 | 0 | 0.0292 | 0 | 0 | 20 | 24.5 | 13.2 | 10.9 | 86 | 203 | 0.3 | 600 | 0 | 0 | 10723 | 15827 | 0.129 | 0.097345 | 21 | 0.2848 | 0.34471 | 0.5184 | 0.30349 | 2.4 | 0.4 | 0 | 0
2023 | 5 | 21 | 5 | Y1 | Dormitory | 2012 | 0 | 0 | 0 | 0 | 0 | 1 | 0 | 0.000549 | 7.5 | 3 | 0.0292 | 0 | 0 | 0 | 0.0292 | 0 | 0 | 20 | 24.5 | 13.7 | 11.4 | 86 | 90 | 0.2 | 1680 | 0 | 0 | 10723 | 15827 | 0.129 | 0.097345 | 21 | 0.2848 | 0.34471 | 0.5184 | 0.30349 | 2.4 | 0.4 | 0 | 0
2023 | 5 | 21 | 6 | Y1 | Dormitory | 2012 | 0 | 0 | 0 | 0 | 0 | 1 | 0 | 0.000549 | 7.5 | 3 | 0.0292 | 0 | 0 | 0 | 0.0292 | 0 | 0 | 20 | 24.5 | 14 | 11.5 | 85 | 180 | 0.2 | 3060 | 0 | 0 | 10723 | 15827 | 0.129 | 0.097345 | 21 | 0.2848 | 0.34471 | 0.5184 | 0.30349 | 2.4 | 0.4 | 7.6842 | 119.9996
2023 | 5 | 21 | 7 | Y1 | Dormitory | 2012 | 0 | 0 | 0.5 | 0.2 | 0.2 | 1 | 0 | 0.000549 | 7.5 | 3 | 0.0292 | 0.0002745 | 1.5 | 0.6 | 0.0292 | 0 | 0 | 20 | 24.5 | 14.4 | 11.9 | 85 | 338 | 0.8 | 9600 | 0 | 0 | 10723 | 15827 | 0.129 | 0.097345 | 21 | 0.2848 | 0.34471 | 0.5184 | 0.30349 | 2.4 | 0.4 | 20.0973 | 343.3806
2023 | 5 | 21 | 8 | Y1 | Dormitory | 2012 | 0 | 0 | 1 | 0.5 | 0.5 | 0.7 | 0 | 0.000549 | 7.5 | 3 | 0.0292 | 0.000549 | 3.75 | 1.5 | 0.02044 | 0 | 0 | 20 | 24.5 | 15.4 | 11.9 | 80 | 338 | 1.7 | 12360 | 0 | 0 | 10723 | 15827 | 0.129 | 0.097345 | 21 | 0.2848 | 0.34471 | 0.5184 | 0.30349 | 2.4 | 0.4 | 33.0086 | 343.3806
2023 | 5 | 21 | 9 | Y1 | Dormitory | 2012 | 0 | 0 | 1 | 0.5 | 0.5 | 0.3 | 0.1 | 0.000549 | 7.5 | 3 | 0.0292 | 0.000549 | 3.75 | 1.5 | 0.00876 | 0 | 0 | 20 | 24.5 | 16.5 | 12.4 | 77 | 293 | 1 | 24300 | 0 | 0 | 10723 | 15827 | 0.129 | 0.097345 | 21 | 0.2848 | 0.34471 | 0.5184 | 0.30349 | 2.4 | 0.4 | 51.4946 | 293.5264
2023 | 5 | 21 | 10 | Y1 | Dormitory | 2012 | 0 | 0 | 1 | 0.2 | 0.2 | 0.3 | 0.1 | 0.000549 | 7.5 | 3 | 0.0292 | 0.000549 | 1.5 | 0.6 | 0.00876 | 0 | 0 | 20 | 24.5 | 18.2 | 13 | 72 | 23 | 0.9 | 41820 | 0 | 0 | 10723 | 15827 | 0.129 | 0.097345 | 21 | 0.2848 | 0.34471 | 0.5184 | 0.30349 | 2.4 | 0.4 | 58.5932 | 119.9996
2023 | 5 | 21 | 11 | Y1 | Dormitory | 2012 | 0 | 0 | 0.5 | 0.2 | 0.2 | 0.3 | 0.1 | 0.000549 | 7.5 | 3 | 0.0292 | 0.0002745 | 1.5 | 0.6 | 0.00876 | 0 | 0 | 20 | 24.5 | 19.9 | 13.8 | 68 | 293 | 2 | 36180 | 0 | 0 | 10723 | 15827 | 0.129 | 0.097345 | 21 | 0.2848 | 0.34471 | 0.5184 | 0.30349 | 2.4 | 0.4 | 53.6311 | 0
2023 | 5 | 21 | 12 | Y1 | Dormitory | 2012 | 0 | 0 | 0 | 0 | 0 | 0.3 | 0.1 | 0.000549 | 7.5 | 3 | 0.0292 | 0 | 0 | 0 | 0.00876 | 0 | 0 | 20 | 24.5 | 20 | 13.9 | 68 | 315 | 4.5 | 49380 | 0 | 0 | 10723 | 15827 | 0.129 | 0.097345 | 21 | 0.2848 | 0.34471 | 0.5184 | 0.30349 | 2.4 | 0.4 | 51.7941 | 0
2023 | 5 | 21 | 13 | Y1 | Dormitory | 2012 | 0 | 0 | 0 | 0 | 0 | 0.3 | 0 | 0.000549 | 7.5 | 3 | 0.0292 | 0 | 0 | 0 | 0.00876 | 0 | 0 | 20 | 24.5 | 19.7 | 13.6 | 68 | 315 | 5 | 39060 | 0 | 0 | 10723 | 15827 | 0.129 | 0.097345 | 21 | 0.2848 | 0.34471 | 0.5184 | 0.30349 | 2.4 | 0.4 | 52.5941 | 0
2023 | 5 | 21 | 14 | Y1 | Dormitory | 2012 | 0 | 0 | 0 | 0 | 0 | 0.3 | 0 | 0.000549 | 7.5 | 3 | 0.0292 | 0 | 0 | 0 | 0.00876 | 0 | 0 | 20 | 24.5 | 19.5 | 13.4 | 68 | 315 | 5.7 | 33900 | 0 | 0 | 10723 | 15827 | 0.129 | 0.097345 | 21 | 0.2848 | 0.34471 | 0.5184 | 0.30349 | 2.4 | 0.4 | 63.7329 | 0
2023 | 5 | 21 | 15 | Y1 | Dormitory | 2012 | 0 | 0 | 0 | 0 | 0 | 0.3 | 0 | 0.000549 | 7.5 | 3 | 0.0292 | 0 | 0 | 0 | 0.00876 | 0 | 0 | 20 | 24.5 | 20 | 13.4 | 66 | 315 | 3.9 | 23280 | 0 | 0 | 10723 | 15827 | 0.129 | 0.097345 | 21 | 0.2848 | 0.34471 | 0.5184 | 0.30349 | 2.4 | 0.4 | 71.4065 | 0
2023 | 5 | 21 | 16 | Y1 | Dormitory | 2012 | 0 | 0 | 0 | 0 | 0 | 0.3 | 0 | 0.000549 | 7.5 | 3 | 0.0292 | 0 | 0 | 0 | 0.00876 | 0 | 0 | 20 | 24.5 | 19 | 12.2 | 65 | 315 | 4 | 12180 | 0 | 0 | 10723 | 15827 | 0.129 | 0.097345 | 21 | 0.2848 | 0.34471 | 0.5184 | 0.30349 | 2.4 | 0.4 | 54.3871 | 0
2023 | 5 | 21 | 17 | Y1 | Dormitory | 2012 | 0 | 0 | 0 | 0 | 0 | 0.3 | 0.1 | 0.000549 | 7.5 | 3 | 0.0292 | 0 | 0 | 0 | 0.00876 | 0 | 0 | 20 | 24.5 | 17.8 | 12.2 | 70 | 315 | 2.5 | 2580 | 0 | 0 | 10723 | 15827 | 0.129 | 0.097345 | 21 | 0.2848 | 0.34471 | 0.5184 | 0.30349 | 2.4 | 0.4 | 45.9265 | 0
2023 | 5 | 21 | 18 | Y1 | Dormitory | 2012 | 0 | 0 | 0 | 0 | 0 | 0.7 | 0.1 | 0.000549 | 7.5 | 3 | 0.0292 | 0 | 0 | 0 | 0.02044 | 0 | 0 | 20 | 24.5 | 16 | 11.5 | 75 | 315 | 1.6 | 120 | 0 | 0 | 10723 | 15827 | 0.129 | 0.097345 | 21 | 0.2848 | 0.34471 | 0.5184 | 0.30349 | 2.4 | 0.4 | 38.8586 | 83.0905
2023 | 5 | 21 | 19 | Y1 | Dormitory | 2012 | 0 | 0 | 0 | 0.5 | 0.5 | 1 | 0.1 | 0.000549 | 7.5 | 3 | 0.0292 | 0 | 3.75 | 1.5 | 0.0292 | 0 | 0 | 20 | 24.5 | 14.4 | 11.2 | 81 | 293 | 2.3 | 0 | 0 | 0 | 10723 | 15827 | 0.129 | 0.097345 | 21 | 0.2848 | 0.34471 | 0.5184 | 0.30349 | 2.4 | 0.4 | 18.3351 | 219.7081
2023 | 5 | 21 | 20 | Y1 | Dormitory | 2012 | 0 | 0 | 0.5 | 0.8 | 0.8 | 1 | 0.1 | 0.000549 | 7.5 | 3 | 0.0292 | 0.0002745 | 6 | 2.4 | 0.0292 | 0 | 0 | 20 | 24.5 | 14.1 | 11.6 | 85 | 293 | 2 | 0 | 0 | 0 | 10723 | 15827 | 0.129 | 0.097345 | 21 | 0.2848 | 0.34471 | 0.5184 | 0.30349 | 2.4 | 0.4 | 6.4391 | 393.2349
2023 | 5 | 21 | 21 | Y1 | Dormitory | 2012 | 0 | 0 | 1 | 0.8 | 0.8 | 1 | 0.1 | 0.000549 | 7.5 | 3 | 0.0292 | 0.000549 | 6 | 2.4 | 0.0292 | 0 | 0 | 20 | 24.5 | 14.3 | 11.8 | 85 | 315 | 1.7 | 0 | 0 | 0 | 10723 | 15827 | 0.129 | 0.097345 | 21 | 0.2848 | 0.34471 | 0.5184 | 0.30349 | 2.4 | 0.4 | 0 | 393.2349
2023 | 5 | 21 | 22 | Y1 | Dormitory | 2012 | 0 | 0 | 1 | 0.8 | 0.8 | 1 | 0.1 | 0.000549 | 7.5 | 3 | 0.0292 | 0.000549 | 6 | 2.4 | 0.0292 | 0 | 0 | 20 | 24.5 | 14.3 | 11.8 | 85 | 338 | 2.2 | 0 | 0 | 0 | 10723 | 15827 | 0.129 | 0.097345 | 21 | 0.2848 | 0.34471 | 0.5184 | 0.30349 | 2.4 | 0.4 | 0 | 219.7081
2023 | 5 | 21 | 23 | Y1 | Dormitory | 2012 | 0 | 0 | 0.5 | 0.8 | 0.8 | 1 | 0 | 0.000549 | 7.5 | 3 | 0.0292 | 0.0002745 | 6 | 2.4 | 0.0292 | 0 | 0 | 20 | 24.5 | 14.6 | 12.1 | 85 | 315 | 2.5 | 0 | 0 | 0 | 10723 | 15827 | 0.129 | 0.097345 | 21 | 0.2848 | 0.34471 | 0.5184 | 0.30349 | 2.4 | 0.4 | 0 | 33.2362
2023 | 5 | 21 | 0 | Y1 | Dormitory | 2012 | 0 | 0 | 0 | 0.2 | 0.2 | 1 | 0 | 0.000549 | 7.5 | 3 | 0.0292 | 0 | 1.5 | 0.6 | 0.0292 | 0 | 0 | 20 | 24.5 | 14.7 | 12.2 | 85 | 293 | 1.6 | 0 | 0 | 0 | 10723 | 15827 | 0.129 | 0.097345 | 21 | 0.2848 | 0.34471 | 0.5184 | 0.30349 | 2.4 | 0.4 | 0 | 0
2023 | 5 | 22 | 1 | Y1 | Dormitory | 2012 | 0 | 0 | 0 | 0 | 0 | 1 | 0 | 0.000549 | 7.5 | 3 | 0.0292 | 0 | 0 | 0 | 0.0292 | 0 | 0 | 20 | 24.5 | 14.7 | 12.2 | 85 | 23 | 1.2 | 0 | 0 | 0 | 10723 | 15827 | 0.129 | 0.097345 | 21 | 0.2848 | 0.34471 | 0.5184 | 0.30349 | 2.4 | 0.4 | 0 | 0
2023 | 5 | 22 | 2 | Y1 | Dormitory | 2012 | 0 | 0 | 0 | 0 | 0 | 1 | 0 | 0.000549 | 7.5 | 3 | 0.0292 | 0 | 0 | 0 | 0.0292 | 0 | 0 | 20 | 24.5 | 14.7 | 12.2 | 85 | 338 | 2.1 | 0 | 0 | 0 | 10723 | 15827 | 0.129 | 0.097345 | 21 | 0.2848 | 0.34471 | 0.5184 | 0.30349 | 2.4 | 0.4 | 0 | 0
2023 | 5 | 22 | 3 | Y1 | Dormitory | 2012 | 0 | 0 | 0 | 0 | 0 | 1 | 0 | 0.000549 | 7.5 | 3 | 0.0292 | 0 | 0 | 0 | 0.0292 | 0 | 0 | 20 | 24.5 | 14.8 | 12.1 | 84 | 45 | 0.9 | 60 | 0 | 0 | 10723 | 15827 | 0.129 | 0.097345 | 21 | 0.2848 | 0.34471 | 0.5184 | 0.30349 | 2.4 | 0.4 | 0 | 0
2023 | 5 | 22 | 4 | Y1 | Dormitory | 2012 | 0 | 0 | 0 | 0 | 0 | 1 | 0 | 0.000549 | 7.5 | 3 | 0.0292 | 0 | 0 | 0 | 0.0292 | 0 | 0 | 20 | 24.5 | 14.6 | 11.7 | 83 | 45 | 1.5 | 1680 | 0 | 0 | 10723 | 15827 | 0.129 | 0.097345 | 21 | 0.2848 | 0.34471 | 0.5184 | 0.30349 | 2.4 | 0.4 | 0 | 0
2023 | 5 | 22 | 5 | Y1 | Dormitory | 2012 | 0 | 0 | 0 | 0 | 0 | 1 | 0 | 0.000549 | 7.5 | 3 | 0.0292 | 0 | 0 | 0 | 0.0292 | 0 | 0 | 20 | 24.5 | 14.8 | 11.5 | 81 | 315 | 1.4 | 1860 | 0 | 0 | 10723 | 15827 | 0.129 | 0.097345 | 21 | 0.2848 | 0.34471 | 0.5184 | 0.30349 | 2.4 | 0.4 | 0 | 0
2023 | 5 | 22 | 6 | Y1 | Dormitory | 2012 | 0 | 0 | 0 | 0 | 0 | 1 | 0 | 0.000549 | 7.5 | 3 | 0.0292 | 0 | 0 | 0 | 0.0292 | 0 | 0 | 20 | 24.5 | 15 | 11.9 | 82 | 338 | 1.8 | 6660 | 0 | 0 | 10723 | 15827 | 0.129 | 0.097345 | 21 | 0.2848 | 0.34471 | 0.5184 | 0.30349 | 2.4 | 0.4 | 14.5508 | 119.9996
2023 | 5 | 22 | 7 | Y1 | Dormitory | 2012 | 0 | 0 | 0.5 | 0.2 | 0.2 | 1 | 0 | 0.000549 | 7.5 | 3 | 0.0292 | 0.0002745 | 1.5 | 0.6 | 0.0292 | 0 | 0 | 20 | 24.5 | 16.2 | 12.5 | 79 | 23 | 1.7 | 16560 | 0 | 0 | 10723 | 15827 | 0.129 | 0.097345 | 21 | 0.2848 | 0.34471 | 0.5184 | 0.30349 | 2.4 | 0.4 | 52.8278 | 343.3806
2023 | 5 | 22 | 8 | Y1 | Dormitory | 2012 | 0 | 0 | 1 | 0.5 | 0.5 | 0.7 | 0 | 0.000549 | 7.5 | 3 | 0.0292 | 0.000549 | 3.75 | 1.5 | 0.02044 | 0 | 0 | 20 | 24.5 | 16.7 | 12.4 | 76 | 23 | 2.4 | 41160 | 0 | 0 | 10723 | 15827 | 0.129 | 0.097345 | 21 | 0.2848 | 0.34471 | 0.5184 | 0.30349 | 2.4 | 0.4 | 88.0447 | 343.3806
2023 | 5 | 22 | 9 | Y1 | Dormitory | 2012 | 0 | 0 | 1 | 0.5 | 0.5 | 0.3 | 0.1 | 0.000549 | 7.5 | 3 | 0.0292 | 0.000549 | 3.75 | 1.5 | 0.00876 | 0 | 0 | 20 | 24.5 | 18.4 | 13 | 71 | 23 | 3.8 | 54960 | 0 | 0 | 10723 | 15827 | 0.129 | 0.097345 | 21 | 0.2848 | 0.34471 | 0.5184 | 0.30349 | 2.4 | 0.4 | 112.6392 | 293.5264
2023 | 5 | 22 | 10 | Y1 | Dormitory | 2012 | 0 | 0 | 1 | 0.2 | 0.2 | 0.3 | 0.1 | 0.000549 | 7.5 | 3 | 0.0292 | 0.000549 | 1.5 | 0.6 | 0.00876 | 0 | 0 | 20 | 24.5 | 19.7 | 12.7 | 64 | 23 | 3.8 | 55980 | 0 | 0 | 10723 | 15827 | 0.129 | 0.097345 | 21 | 0.2848 | 0.34471 | 0.5184 | 0.30349 | 2.4 | 0.4 | 123.8113 | 119.9996
2023 | 5 | 22 | 11 | Y1 | Dormitory | 2012 | 0 | 0 | 0.5 | 0.2 | 0.2 | 0.3 | 0.1 | 0.000549 | 7.5 | 3 | 0.0292 | 0.0002745 | 1.5 | 0.6 | 0.00876 | 0 | 0 | 20 | 24.5 | 19.9 | 12.1 | 61 | 45 | 3.5 | 54780 | 0 | 0 | 10723 | 15827 | 0.129 | 0.097345 | 21 | 0.2848 | 0.34471 | 0.5184 | 0.30349 | 2.4 | 0.4 | 110.2861 | 0
2023 | 5 | 22 | 12 | Y1 | Dormitory | 2012 | 0 | 0 | 0 | 0 | 0 | 0.3 | 0.1 | 0.000549 | 7.5 | 3 | 0.0292 | 0 | 0 | 0 | 0.00876 | 0 | 0 | 20 | 24.5 | 20.3 | 12.2 | 60 | 0 | 4.6 | 52860 | 0 | 0 | 10723 | 15827 | 0.129 | 0.097345 | 21 | 0.2848 | 0.34471 | 0.5184 | 0.30349 | 2.4 | 0.4 | 90.7593 | 0
2023 | 5 | 22 | 13 | Y1 | Dormitory | 2012 | 0 | 0 | 0 | 0 | 0 | 0.3 | 0 | 0.000549 | 7.5 | 3 | 0.0292 | 0 | 0 | 0 | 0.00876 | 0 | 0 | 20 | 24.5 | 20.4 | 12.1 | 59 | 338 | 3.8 | 44760 | 0 | 0 | 10723 | 15827 | 0.129 | 0.097345 | 21 | 0.2848 | 0.34471 | 0.5184 | 0.30349 | 2.4 | 0.4 | 80.832 | 0
2023 | 5 | 22 | 14 | Y1 | Dormitory | 2012 | 0 | 0 | 0 | 0 | 0 | 0.3 | 0 | 0.000549 | 7.5 | 3 | 0.0292 | 0 | 0 | 0 | 0.00876 | 0 | 0 | 20 | 24.5 | 20.2 | 12.4 | 61 | 23 | 2.6 | 35400 | 0 | 0 | 10723 | 15827 | 0.129 | 0.097345 | 21 | 0.2848 | 0.34471 | 0.5184 | 0.30349 | 2.4 | 0.4 | 86.2385 | 0
2023 | 5 | 22 | 15 | Y1 | Dormitory | 2012 | 0 | 0 | 0 | 0 | 0 | 0.3 | 0 | 0.000549 | 7.5 | 3 | 0.0292 | 0 | 0 | 0 | 0.00876 | 0 | 0 | 20 | 24.5 | 18.8 | 11.6 | 63 | 0 | 3.7 | 23880 | 0 | 0 | 10723 | 15827 | 0.129 | 0.097345 | 21 | 0.2848 | 0.34471 | 0.5184 | 0.30349 | 2.4 | 0.4 | 107.1894 | 0
2023 | 5 | 22 | 16 | Y1 | Dormitory | 2012 | 0 | 0 | 0 | 0 | 0 | 0.3 | 0 | 0.000549 | 7.5 | 3 | 0.0292 | 0 | 0 | 0 | 0.00876 | 0 | 0 | 20 | 24.5 | 18.3 | 11.8 | 66 | 315 | 3.9 | 13320 | 0 | 0 | 10723 | 15827 | 0.129 | 0.097345 | 21 | 0.2848 | 0.34471 | 0.5184 | 0.30349 | 2.4 | 0.4 | 128.5421 | 0
2023 | 5 | 22 | 17 | Y1 | Dormitory | 2012 | 0 | 0 | 0 | 0 | 0 | 0.3 | 0.1 | 0.000549 | 7.5 | 3 | 0.0292 | 0 | 0 | 0 | 0.00876 | 0 | 0 | 20 | 24.5 | 17.7 | 11.7 | 68 | 338 | 2 | 2580 | 0 | 0 | 10723 | 15827 | 0.129 | 0.097345 | 21 | 0.2848 | 0.34471 | 0.5184 | 0.30349 | 2.4 | 0.4 | 130.8257 | 0
2023 | 5 | 22 | 18 | Y1 | Dormitory | 2012 | 0 | 0 | 0 | 0 | 0 | 0.7 | 0.1 | 0.000549 | 7.5 | 3 | 0.0292 | 0 | 0 | 0 | 0.02044 | 0 | 0 | 20 | 24.5 | 14.9 | 10.9 | 77 | 315 | 2.8 | 120 | 0 | 0 | 10723 | 15827 | 0.129 | 0.097345 | 21 | 0.2848 | 0.34471 | 0.5184 | 0.30349 | 2.4 | 0.4 | 106.4909 | 83.0905
2023 | 5 | 22 | 19 | Y1 | Dormitory | 2012 | 0 | 0 | 0 | 0.5 | 0.5 | 1 | 0.1 | 0.000549 | 7.5 | 3 | 0.0292 | 0 | 3.75 | 1.5 | 0.0292 | 0 | 0 | 20 | 24.5 | 14.6 | 11.3 | 81 | 315 | 1.7 | 0 | 0 | 0 | 10723 | 15827 | 0.129 | 0.097345 | 21 | 0.2848 | 0.34471 | 0.5184 | 0.30349 | 2.4 | 0.4 | 67.8084 | 219.7081
2023 | 5 | 22 | 20 | Y1 | Dormitory | 2012 | 0 | 0 | 0.5 | 0.8 | 0.8 | 1 | 0.1 | 0.000549 | 7.5 | 3 | 0.0292 | 0.0002745 | 6 | 2.4 | 0.0292 | 0 | 0 | 20 | 24.5 | 14.7 | 11.6 | 82 | 293 | 1.7 | 0 | 0 | 0 | 10723 | 15827 | 0.129 | 0.097345 | 21 | 0.2848 | 0.34471 | 0.5184 | 0.30349 | 2.4 | 0.4 | 27.3796 | 393.2349
2023 | 5 | 22 | 21 | Y1 | Dormitory | 2012 | 0 | 0 | 1 | 0.8 | 0.8 | 1 | 0.1 | 0.000549 | 7.5 | 3 | 0.0292 | 0.000549 | 6 | 2.4 | 0.0292 | 0 | 0 | 20 | 24.5 | 15 | 12.1 | 83 | 315 | 1.8 | 0 | 0 | 0 | 10723 | 15827 | 0.129 | 0.097345 | 21 | 0.2848 | 0.34471 | 0.5184 | 0.30349 | 2.4 | 0.4 | 0 | 393.2349
2023 | 5 | 22 | 22 | Y1 | Dormitory | 2012 | 0 | 0 | 1 | 0.8 | 0.8 | 1 | 0.1 | 0.000549 | 7.5 | 3 | 0.0292 | 0.000549 | 6 | 2.4 | 0.0292 | 0 | 0 | 20 | 24.5 | 15 | 12.1 | 83 | 315 | 2.1 | 0 | 0 | 0 | 10723 | 15827 | 0.129 | 0.097345 | 21 | 0.2848 | 0.34471 | 0.5184 | 0.30349 | 2.4 | 0.4 | 0 | 219.7081
2023 | 5 | 22 | 23 | Y1 | Dormitory | 2012 | 0 | 0 | 0.5 | 0.8 | 0.8 | 1 | 0 | 0.000549 | 7.5 | 3 | 0.0292 | 0.0002745 | 6 | 2.4 | 0.0292 | 0 | 0 | 20 | 24.5 | 14.9 | 12.2 | 84 | 293 | 2 | 0 | 0 | 0 | 10723 | 15827 | 0.129 | 0.097345 | 21 | 0.2848 | 0.34471 | 0.5184 | 0.30349 | 2.4 | 0.4 | 0 | 33.2362
2023 | 5 | 22 | 0 | Y1 | Dormitory | 2012 | 0 | 0 | 0 | 0.2 | 0.2 | 1 | 0 | 0.000549 | 7.5 | 3 | 0.0292 | 0 | 1.5 | 0.6 | 0.0292 | 0 | 0 | 20 | 24.5 | 14.7 | 12 | 84 | 293 | 2.5 | 0 | 0 | 0 | 10723 | 15827 | 0.129 | 0.097345 | 21 | 0.2848 | 0.34471 | 0.5184 | 0.30349 | 2.4 | 0.4 | 0 | 0
2023 | 5 | 23 | 1 | Y1 | Dormitory | 2012 | 0 | 0 | 0 | 0 | 0 | 1 | 0 | 0.000549 | 7.5 | 3 | 0.0292 | 0 | 0 | 0 | 0.0292 | 0 | 0 | 20 | 24.5 | 14.7 | 12.2 | 85 | 315 | 1.6 | 0 | 0 | 0 | 10723 | 15827 | 0.129 | 0.097345 | 21 | 0.2848 | 0.34471 | 0.5184 | 0.30349 | 2.4 | 0.4 | 0 | 0
2023 | 5 | 23 | 2 | Y1 | Dormitory | 2012 | 0 | 0 | 0 | 0 | 0 | 1 | 0 | 0.000549 | 7.5 | 3 | 0.0292 | 0 | 0 | 0 | 0.0292 | 0 | 0 | 20 | 24.5 | 14.7 | 12.2 | 85 | 315 | 3 | 0 | 0 | 0 | 10723 | 15827 | 0.129 | 0.097345 | 21 | 0.2848 | 0.34471 | 0.5184 | 0.30349 | 2.4 | 0.4 | 0 | 0
2023 | 5 | 23 | 3 | Y1 | Dormitory | 2012 | 0 | 0 | 0 | 0 | 0 | 1 | 0 | 0.000549 | 7.5 | 3 | 0.0292 | 0 | 0 | 0 | 0.0292 | 0 | 0 | 20 | 24.5 | 14.5 | 12 | 85 | 293 | 2.2 | 0 | 0 | 0 | 10723 | 15827 | 0.129 | 0.097345 | 21 | 0.2848 | 0.34471 | 0.5184 | 0.30349 | 2.4 | 0.4 | 0 | 0
2023 | 5 | 23 | 4 | Y1 | Dormitory | 2012 | 0 | 0 | 0 | 0 | 0 | 1 | 0 | 0.000549 | 7.5 | 3 | 0.0292 | 0 | 0 | 0 | 0.0292 | 0 | 0 | 20 | 24.5 | 14.5 | 12 | 85 | 293 | 2.2 | 540 | 0 | 0 | 10723 | 15827 | 0.129 | 0.097345 | 21 | 0.2848 | 0.34471 | 0.5184 | 0.30349 | 2.4 | 0.4 | 0 | 0
2023 | 5 | 23 | 5 | Y1 | Dormitory | 2012 | 0 | 0 | 0 | 0 | 0 | 1 | 0 | 0.000549 | 7.5 | 3 | 0.0292 | 0 | 0 | 0 | 0.0292 | 0 | 0 | 20 | 24.5 | 14.7 | 12.2 | 85 | 293 | 1.9 | 3060 | 0.1 | 0.1 | 10723 | 15827 | 0.129 | 0.097345 | 21 | 0.2848 | 0.34471 | 0.5184 | 0.30349 | 2.4 | 0.4 | 0 | 0
2023 | 5 | 23 | 6 | Y1 | Dormitory | 2012 | 0 | 0 | 0 | 0 | 0 | 1 | 0 | 0.000549 | 7.5 | 3 | 0.0292 | 0 | 0 | 0 | 0.0292 | 0 | 0 | 20 | 24.5 | 15 | 12.5 | 85 | 315 | 2 | 6720 | 0 | 0 | 10723 | 15827 | 0.129 | 0.097345 | 21 | 0.2848 | 0.34471 | 0.5184 | 0.30349 | 2.4 | 0.4 | 19.7029 | 119.9996
2023 | 5 | 23 | 7 | Y1 | Dormitory | 2012 | 0 | 0 | 0.5 | 0.2 | 0.2 | 1 | 0 | 0.000549 | 7.5 | 3 | 0.0292 | 0.0002745 | 1.5 | 0.6 | 0.0292 | 0 | 0 | 20 | 24.5 | 15.7 | 12.6 | 82 | 315 | 2.1 | 8880 | 0 | 0 | 10723 | 15827 | 0.129 | 0.097345 | 21 | 0.2848 | 0.34471 | 0.5184 | 0.30349 | 2.4 | 0.4 | 74.4654 | 343.3806
2023 | 5 | 23 | 8 | Y1 | Dormitory | 2012 | 0 | 0 | 1 | 0.5 | 0.5 | 0.7 | 0 | 0.000549 | 7.5 | 3 | 0.0292 | 0.000549 | 3.75 | 1.5 | 0.02044 | 0 | 0 | 20 | 24.5 | 16.7 | 13.2 | 80 | 338 | 1.6 | 17040 | 0 | 0 | 10723 | 15827 | 0.129 | 0.097345 | 21 | 0.2848 | 0.34471 | 0.5184 | 0.30349 | 2.4 | 0.4 | 114.704 | 343.3806
2023 | 5 | 23 | 9 | Y1 | Dormitory | 2012 | 0 | 0 | 1 | 0.5 | 0.5 | 0.3 | 0.1 | 0.000549 | 7.5 | 3 | 0.0292 | 0.000549 | 3.75 | 1.5 | 0.00876 | 0 | 0 | 20 | 24.5 | 17.6 | 12.9 | 74 | 315 | 1.4 | 10620 | 0 | 0 | 10723 | 15827 | 0.129 | 0.097345 | 21 | 0.2848 | 0.34471 | 0.5184 | 0.30349 | 2.4 | 0.4 | 145.3534 | 293.5264
2023 | 5 | 23 | 10 | Y1 | Dormitory | 2012 | 0 | 0 | 1 | 0.2 | 0.2 | 0.3 | 0.1 | 0.000549 | 7.5 | 3 | 0.0292 | 0.000549 | 1.5 | 0.6 | 0.00876 | 0 | 0 | 20 | 24.5 | 17.9 | 13.2 | 74 | 315 | 2.4 | 13740 | 0 | 0 | 10723 | 15827 | 0.129 | 0.097345 | 21 | 0.2848 | 0.34471 | 0.5184 | 0.30349 | 2.4 | 0.4 | 154.7346 | 119.9996
2023 | 5 | 23 | 11 | Y1 | Dormitory | 2012 | 0 | 0 | 0.5 | 0.2 | 0.2 | 0.3 | 0.1 | 0.000549 | 7.5 | 3 | 0.0292 | 0.0002745 | 1.5 | 0.6 | 0.00876 | 0 | 0 | 20 | 24.5 | 17.5 | 12.8 | 74 | 315 | 5.4 | 14880 | 0 | 0 | 10723 | 15827 | 0.129 | 0.097345 | 21 | 0.2848 | 0.34471 | 0.5184 | 0.30349 | 2.4 | 0.4 | 134.4768 | 0
2023 | 5 | 23 | 12 | Y1 | Dormitory | 2012 | 0 | 0 | 0 | 0 | 0 | 0.3 | 0.1 | 0.000549 | 7.5 | 3 | 0.0292 | 0 | 0 | 0 | 0.00876 | 0 | 0 | 20 | 24.5 | 17.6 | 13.3 | 76 | 338 | 4.3 | 35340 | 0 | 0 | 10723 | 15827 | 0.129 | 0.097345 | 21 | 0.2848 | 0.34471 | 0.5184 | 0.30349 | 2.4 | 0.4 | 107.7584 | 0
2023 | 5 | 23 | 13 | Y1 | Dormitory | 2012 | 0 | 0 | 0 | 0 | 0 | 0.3 | 0 | 0.000549 | 7.5 | 3 | 0.0292 | 0 | 0 | 0 | 0.00876 | 0 | 0 | 20 | 24.5 | 19.8 | 13.7 | 68 | 338 | 3.8 | 38820 | 0 | 0 | 10723 | 15827 | 0.129 | 0.097345 | 21 | 0.2848 | 0.34471 | 0.5184 | 0.30349 | 2.4 | 0.4 | 92.1156 | 0
2023 | 5 | 23 | 14 | Y1 | Dormitory | 2012 | 0 | 0 | 0 | 0 | 0 | 0.3 | 0 | 0.000549 | 7.5 | 3 | 0.0292 | 0 | 0 | 0 | 0.00876 | 0 | 0 | 20 | 24.5 | 18.7 | 12.2 | 66 | 293 | 4.4 | 16980 | 0 | 0 | 10723 | 15827 | 0.129 | 0.097345 | 21 | 0.2848 | 0.34471 | 0.5184 | 0.30349 | 2.4 | 0.4 | 96.4882 | 0
2023 | 5 | 23 | 15 | Y1 | Dormitory | 2012 | 0 | 0 | 0 | 0 | 0 | 0.3 | 0 | 0.000549 | 7.5 | 3 | 0.0292 | 0 | 0 | 0 | 0.00876 | 0 | 0 | 20 | 24.5 | 17.2 | 11.9 | 71 | 315 | 3.6 | 12360 | 0 | 0 | 10723 | 15827 | 0.129 | 0.097345 | 21 | 0.2848 | 0.34471 | 0.5184 | 0.30349 | 2.4 | 0.4 | 117.2145 | 0
2023 | 5 | 23 | 16 | Y1 | Dormitory | 2012 | 0 | 0 | 0 | 0 | 0 | 0.3 | 0 | 0.000549 | 7.5 | 3 | 0.0292 | 0 | 0 | 0 | 0.00876 | 0 | 0 | 20 | 24.5 | 17.9 | 12.7 | 72 | 23 | 1.7 | 12540 | 0 | 0 | 10723 | 15827 | 0.129 | 0.097345 | 21 | 0.2848 | 0.34471 | 0.5184 | 0.30349 | 2.4 | 0.4 | 135.7886 | 0
2023 | 5 | 23 | 17 | Y1 | Dormitory | 2012 | 0 | 0 | 0 | 0 | 0 | 0.3 | 0.1 | 0.000549 | 7.5 | 3 | 0.0292 | 0 | 0 | 0 | 0.00876 | 0 | 0 | 20 | 24.5 | 16.5 | 11.6 | 73 | 23 | 2 | 1800 | 0 | 0 | 10723 | 15827 | 0.129 | 0.097345 | 21 | 0.2848 | 0.34471 | 0.5184 | 0.30349 | 2.4 | 0.4 | 140.0447 | 0
2023 | 5 | 23 | 18 | Y1 | Dormitory | 2012 | 0 | 0 | 0 | 0 | 0 | 0.7 | 0.1 | 0.000549 | 7.5 | 3 | 0.0292 | 0 | 0 | 0 | 0.02044 | 0 | 0 | 20 | 24.5 | 15.3 | 11.5 | 78 | 315 | 2.2 | 120 | 0 | 0 | 10723 | 15827 | 0.129 | 0.097345 | 21 | 0.2848 | 0.34471 | 0.5184 | 0.30349 | 2.4 | 0.4 | 121.4105 | 83.0905
2023 | 5 | 23 | 19 | Y1 | Dormitory | 2012 | 0 | 0 | 0 | 0.5 | 0.5 | 1 | 0.1 | 0.000549 | 7.5 | 3 | 0.0292 | 0 | 3.75 | 1.5 | 0.0292 | 0 | 0 | 20 | 24.5 | 14.3 | 11.2 | 82 | 293 | 1.7 | 0 | 0 | 0 | 10723 | 15827 | 0.129 | 0.097345 | 21 | 0.2848 | 0.34471 | 0.5184 | 0.30349 | 2.4 | 0.4 | 82.3504 | 219.7081
2023 | 5 | 23 | 20 | Y1 | Dormitory | 2012 | 0 | 0 | 0.5 | 0.8 | 0.8 | 1 | 0.1 | 0.000549 | 7.5 | 3 | 0.0292 | 0.0002745 | 6 | 2.4 | 0.0292 | 0 | 0 | 20 | 24.5 | 13.7 | 11 | 84 | 248 | 0.1 | 0 | 0 | 0 | 10723 | 15827 | 0.129 | 0.097345 | 21 | 0.2848 | 0.34471 | 0.5184 | 0.30349 | 2.4 | 0.4 | 30.8088 | 393.2349
2023 | 5 | 23 | 21 | Y1 | Dormitory | 2012 | 0 | 0 | 1 | 0.8 | 0.8 | 1 | 0.1 | 0.000549 | 7.5 | 3 | 0.0292 | 0.000549 | 6 | 2.4 | 0.0292 | 0 | 0 | 20 | 24.5 | 13.1 | 10.6 | 85 | 270 | 1 | 0 | 0 | 0 | 10723 | 15827 | 0.129 | 0.097345 | 21 | 0.2848 | 0.34471 | 0.5184 | 0.30349 | 2.4 | 0.4 | 2.0948 | 393.2349
2023 | 5 | 23 | 22 | Y1 | Dormitory | 2012 | 0 | 0 | 1 | 0.8 | 0.8 | 1 | 0.1 | 0.000549 | 7.5 | 3 | 0.0292 | 0.000549 | 6 | 2.4 | 0.0292 | 0 | 0 | 20 | 24.5 | 12.5 | 10 | 85 | 113 | 1 | 0 | 0 | 0 | 10723 | 15827 | 0.129 | 0.097345 | 21 | 0.2848 | 0.34471 | 0.5184 | 0.30349 | 2.4 | 0.4 | 0 | 219.7081
2023 | 5 | 23 | 23 | Y1 | Dormitory | 2012 | 0 | 0 | 0.5 | 0.8 | 0.8 | 1 | 0 | 0.000549 | 7.5 | 3 | 0.0292 | 0.0002745 | 6 | 2.4 | 0.0292 | 0 | 0 | 20 | 24.5 | 12.6 | 10.3 | 86 | 315 | 1.3 | 0 | 0 | 0 | 10723 | 15827 | 0.129 | 0.097345 | 21 | 0.2848 | 0.34471 | 0.5184 | 0.30349 | 2.4 | 0.4 | 0 | 33.2362
2023 | 5 | 23 | 0 | Y1 | Dormitory | 2012 | 0 | 0 | 0 | 0.2 | 0.2 | 1 | 0 | 0.000549 | 7.5 | 3 | 0.0292 | 0 | 1.5 | 0.6 | 0.0292 | 0 | 0 | 20 | 24.5 | 12.5 | 10.2 | 86 | 293 | 0.8 | 0 | 0 | 0 | 10723 | 15827 | 0.129 | 0.097345 | 21 | 0.2848 | 0.34471 | 0.5184 | 0.30349 | 2.4 | 0.4 | 0 | 0
2023 | 5 | 24 | 1 | Y1 | Dormitory | 2012 | 0 | 0 | 0 | 0 | 0 | 1 | 0 | 0.000549 | 7.5 | 3 | 0.0292 | 0 | 0 | 0 | 0.0292 | 0 | 0 | 20 | 24.5 | 12.7 | 10.4 | 86 | 338 | 0.7 | 0 | 0 | 0 | 10723 | 15827 | 0.129 | 0.097345 | 21 | 0.2848 | 0.34471 | 0.5184 | 0.30349 | 2.4 | 0.4 | 0 | 0
2023 | 5 | 24 | 2 | Y1 | Dormitory | 2012 | 0 | 0 | 0 | 0 | 0 | 1 | 0 | 0.000549 | 7.5 | 3 | 0.0292 | 0 | 0 | 0 | 0.0292 | 0 | 0 | 20 | 24.5 | 12.7 | 10.4 | 86 | 293 | 0.7 | 0 | 0 | 0 | 10723 | 15827 | 0.129 | 0.097345 | 21 | 0.2848 | 0.34471 | 0.5184 | 0.30349 | 2.4 | 0.4 | 0 | 0
2023 | 5 | 24 | 3 | Y1 | Dormitory | 2012 | 0 | 0 | 0 | 0 | 0 | 1 | 0 | 0.000549 | 7.5 | 3 | 0.0292 | 0 | 0 | 0 | 0.0292 | 0 | 0 | 20 | 24.5 | 12.4 | 10.1 | 86 | 293 | 0.3 | 120 | 0 | 0 | 10723 | 15827 | 0.129 | 0.097345 | 21 | 0.2848 | 0.34471 | 0.5184 | 0.30349 | 2.4 | 0.4 | 0 | 0
2023 | 5 | 24 | 4 | Y1 | Dormitory | 2012 | 0 | 0 | 0 | 0 | 0 | 1 | 0 | 0.000549 | 7.5 | 3 | 0.0292 | 0 | 0 | 0 | 0.0292 | 0 | 0 | 20 | 24.5 | 12.4 | 10.3 | 87 | 203 | 0.8 | 2700 | 0 | 0 | 10723 | 15827 | 0.129 | 0.097345 | 21 | 0.2848 | 0.34471 | 0.5184 | 0.30349 | 2.4 | 0.4 | 0 | 0
2023 | 5 | 24 | 5 | Y1 | Dormitory | 2012 | 0 | 0 | 0 | 0 | 0 | 1 | 0 | 0.000549 | 7.5 | 3 | 0.0292 | 0 | 0 | 0 | 0.0292 | 0 | 0 | 20 | 24.5 | 13.1 | 11 | 87 | 113 | 0.5 | 6780 | 0 | 0 | 10723 | 15827 | 0.129 | 0.097345 | 21 | 0.2848 | 0.34471 | 0.5184 | 0.30349 | 2.4 | 0.4 | 0 | 0
2023 | 5 | 24 | 6 | Y1 | Dormitory | 2012 | 0 | 0 | 0 | 0 | 0 | 1 | 0 | 0.000549 | 7.5 | 3 | 0.0292 | 0 | 0 | 0 | 0.0292 | 0 | 0 | 20 | 24.5 | 14.6 | 12.4 | 87 | 315 | 1 | 14400 | 0 | 0 | 10723 | 15827 | 0.129 | 0.097345 | 21 | 0.2848 | 0.34471 | 0.5184 | 0.30349 | 2.4 | 0.4 | 19.8753 | 119.9996
2023 | 5 | 24 | 7 | Y1 | Dormitory | 2012 | 0 | 0 | 0.5 | 0.2 | 0.2 | 1 | 0 | 0.000549 | 7.5 | 3 | 0.0292 | 0.0002745 | 1.5 | 0.6 | 0.0292 | 0 | 0 | 20 | 24.5 | 16.3 | 12.6 | 79 | 113 | 1.5 | 30420 | 0 | 0 | 10723 | 15827 | 0.129 | 0.097345 | 21 | 0.2848 | 0.34471 | 0.5184 | 0.30349 | 2.4 | 0.4 | 75.1845 | 343.3806
2023 | 5 | 24 | 8 | Y1 | Dormitory | 2012 | 0 | 0 | 1 | 0.5 | 0.5 | 0.7 | 0 | 0.000549 | 7.5 | 3 | 0.0292 | 0.000549 | 3.75 | 1.5 | 0.02044 | 0 | 0 | 20 | 24.5 | 19.2 | 13.1 | 68 | 90 | 1.6 | 38760 | 0 | 0 | 10723 | 15827 | 0.129 | 0.097345 | 21 | 0.2848 | 0.34471 | 0.5184 | 0.30349 | 2.4 | 0.4 | 116.1654 | 343.3806
2023 | 5 | 24 | 9 | Y1 | Dormitory | 2012 | 0 | 0 | 1 | 0.5 | 0.5 | 0.3 | 0.1 | 0.000549 | 7.5 | 3 | 0.0292 | 0.000549 | 3.75 | 1.5 | 0.00876 | 0 | 0 | 20 | 24.5 | 20.6 | 13.5 | 64 | 45 | 2 | 34620 | 0 | 0 | 10723 | 15827 | 0.129 | 0.097345 | 21 | 0.2848 | 0.34471 | 0.5184 | 0.30349 | 2.4 | 0.4 | 146.6959 | 293.5264
2023 | 5 | 24 | 10 | Y1 | Dormitory | 2012 | 0 | 0 | 1 | 0.2 | 0.2 | 0.3 | 0.1 | 0.000549 | 7.5 | 3 | 0.0292 | 0.000549 | 1.5 | 0.6 | 0.00876 | 0 | 0 | 20 | 24.5 | 20 | 13.4 | 66 | 23 | 1.4 | 16680 | 0 | 0 | 10723 | 15827 | 0.129 | 0.097345 | 21 | 0.2848 | 0.34471 | 0.5184 | 0.30349 | 2.4 | 0.4 | 155.8728 | 119.9996
2023 | 5 | 24 | 11 | Y1 | Dormitory | 2012 | 0 | 0 | 0.5 | 0.2 | 0.2 | 0.3 | 0.1 | 0.000549 | 7.5 | 3 | 0.0292 | 0.0002745 | 1.5 | 0.6 | 0.00876 | 0 | 0 | 20 | 24.5 | 19.4 | 12.8 | 66 | 338 | 2.9 | 14220 | 0 | 0 | 10723 | 15827 | 0.129 | 0.097345 | 21 | 0.2848 | 0.34471 | 0.5184 | 0.30349 | 2.4 | 0.4 | 134.4573 | 0
2023 | 5 | 24 | 12 | Y1 | Dormitory | 2012 | 0 | 0 | 0 | 0 | 0 | 0.3 | 0.1 | 0.000549 | 7.5 | 3 | 0.0292 | 0 | 0 | 0 | 0.00876 | 0 | 0 | 20 | 24.5 | 19.6 | 13.5 | 68 | 45 | 1.5 | 21480 | 0 | 0 | 10723 | 15827 | 0.129 | 0.097345 | 21 | 0.2848 | 0.34471 | 0.5184 | 0.30349 | 2.4 | 0.4 | 106.4584 | 0
2023 | 5 | 24 | 13 | Y1 | Dormitory | 2012 | 0 | 0 | 0 | 0 | 0 | 0.3 | 0 | 0.000549 | 7.5 | 3 | 0.0292 | 0 | 0 | 0 | 0.00876 | 0 | 0 | 20 | 24.5 | 18.6 | 13 | 70 | 0 | 3.2 | 24360 | 0 | 0 | 10723 | 15827 | 0.129 | 0.097345 | 21 | 0.2848 | 0.34471 | 0.5184 | 0.30349 | 2.4 | 0.4 | 90.8222 | 0
2023 | 5 | 24 | 14 | Y1 | Dormitory | 2012 | 0 | 0 | 0 | 0 | 0 | 0.3 | 0 | 0.000549 | 7.5 | 3 | 0.0292 | 0 | 0 | 0 | 0.00876 | 0 | 0 | 20 | 24.5 | 20.1 | 14 | 68 | 23 | 3 | 34380 | 0 | 0 | 10723 | 15827 | 0.129 | 0.097345 | 21 | 0.2848 | 0.34471 | 0.5184 | 0.30349 | 2.4 | 0.4 | 95.9148 | 0
2023 | 5 | 24 | 15 | Y1 | Dormitory | 2012 | 0 | 0 | 0 | 0 | 0 | 0.3 | 0 | 0.000549 | 7.5 | 3 | 0.0292 | 0 | 0 | 0 | 0.00876 | 0 | 0 | 20 | 24.5 | 20.3 | 13.7 | 66 | 315 | 2.9 | 22380 | 0 | 0 | 10723 | 15827 | 0.129 | 0.097345 | 21 | 0.2848 | 0.34471 | 0.5184 | 0.30349 | 2.4 | 0.4 | 116.6219 | 0
2023 | 5 | 24 | 16 | Y1 | Dormitory | 2012 | 0 | 0 | 0 | 0 | 0 | 0.3 | 0 | 0.000549 | 7.5 | 3 | 0.0292 | 0 | 0 | 0 | 0.00876 | 0 | 0 | 20 | 24.5 | 19.9 | 12.9 | 64 | 45 | 2.6 | 12240 | 0 | 0 | 10723 | 15827 | 0.129 | 0.097345 | 21 | 0.2848 | 0.34471 | 0.5184 | 0.30349 | 2.4 | 0.4 | 134.6204 | 0
2023 | 5 | 24 | 17 | Y1 | Dormitory | 2012 | 0 | 0 | 0 | 0 | 0 | 0.3 | 0.1 | 0.000549 | 7.5 | 3 | 0.0292 | 0 | 0 | 0 | 0.00876 | 0 | 0 | 20 | 24.5 | 19.2 | 12.7 | 66 | 338 | 2.4 | 2820 | 0 | 0 | 10723 | 15827 | 0.129 | 0.097345 | 21 | 0.2848 | 0.34471 | 0.5184 | 0.30349 | 2.4 | 0.4 | 138.5534 | 0
2023 | 5 | 24 | 18 | Y1 | Dormitory | 2012 | 0 | 0 | 0 | 0 | 0 | 0.7 | 0.1 | 0.000549 | 7.5 | 3 | 0.0292 | 0 | 0 | 0 | 0.02044 | 0 | 0 | 20 | 24.5 | 16.6 | 12.3 | 76 | 315 | 2.2 | 120 | 0 | 0 | 10723 | 15827 | 0.129 | 0.097345 | 21 | 0.2848 | 0.34471 | 0.5184 | 0.30349 | 2.4 | 0.4 | 119.0062 | 83.0905
2023 | 5 | 24 | 19 | Y1 | Dormitory | 2012 | 0 | 0 | 0 | 0.5 | 0.5 | 1 | 0.1 | 0.000549 | 7.5 | 3 | 0.0292 | 0 | 3.75 | 1.5 | 0.0292 | 0 | 0 | 20 | 24.5 | 15.1 | 11.8 | 81 | 338 | 1.3 | 0 | 0 | 0 | 10723 | 15827 | 0.129 | 0.097345 | 21 | 0.2848 | 0.34471 | 0.5184 | 0.30349 | 2.4 | 0.4 | 79.2904 | 219.7081
2023 | 5 | 24 | 20 | Y1 | Dormitory | 2012 | 0 | 0 | 0.5 | 0.8 | 0.8 | 1 | 0.1 | 0.000549 | 7.5 | 3 | 0.0292 | 0.0002745 | 6 | 2.4 | 0.0292 | 0 | 0 | 20 | 24.5 | 14.7 | 11.8 | 83 | 293 | 1.6 | 0 | 0 | 0 | 10723 | 15827 | 0.129 | 0.097345 | 21 | 0.2848 | 0.34471 | 0.5184 | 0.30349 | 2.4 | 0.4 | 29.6847 | 393.2349
2023 | 5 | 24 | 21 | Y1 | Dormitory | 2012 | 0 | 0 | 1 | 0.8 | 0.8 | 1 | 0.1 | 0.000549 | 7.5 | 3 | 0.0292 | 0.000549 | 6 | 2.4 | 0.0292 | 0 | 0 | 20 | 24.5 | 14.7 | 12 | 84 | 68 | 1.3 | 0 | 0 | 0 | 10723 | 15827 | 0.129 | 0.097345 | 21 | 0.2848 | 0.34471 | 0.5184 | 0.30349 | 2.4 | 0.4 | 2.0363 | 393.2349
2023 | 5 | 24 | 22 | Y1 | Dormitory | 2012 | 0 | 0 | 1 | 0.8 | 0.8 | 1 | 0.1 | 0.000549 | 7.5 | 3 | 0.0292 | 0.000549 | 6 | 2.4 | 0.0292 | 0 | 0 | 20 | 24.5 | 15 | 12.5 | 85 | 180 | 0.7 | 0 | 0 | 0 | 10723 | 15827 | 0.129 | 0.097345 | 21 | 0.2848 | 0.34471 | 0.5184 | 0.30349 | 2.4 | 0.4 | 0 | 219.7081
2023 | 5 | 24 | 23 | Y1 | Dormitory | 2012 | 0 | 0 | 0.5 | 0.8 | 0.8 | 1 | 0 | 0.000549 | 7.5 | 3 | 0.0292 | 0.0002745 | 6 | 2.4 | 0.0292 | 0 | 0 | 20 | 24.5 | 14.5 | 12 | 85 | 180 | 1.2 | 0 | 0 | 0 | 10723 | 15827 | 0.129 | 0.097345 | 21 | 0.2848 | 0.34471 | 0.5184 | 0.30349 | 2.4 | 0.4 | 0 | 33.2362
2023 | 5 | 24 | 0 | Y1 | Dormitory | 2012 | 0 | 0 | 0 | 0.2 | 0.2 | 1 | 0 | 0.000549 | 7.5 | 3 | 0.0292 | 0 | 1.5 | 0.6 | 0.0292 | 0 | 0 | 20 | 24.5 | 14.3 | 11.8 | 85 | 113 | 0.6 | 0 | 0 | 0 | 10723 | 15827 | 0.129 | 0.097345 | 21 | 0.2848 | 0.34471 | 0.5184 | 0.30349 | 2.4 | 0.4 | 0 | 0
2023 | 5 | 25 | 1 | Y1 | Dormitory | 2012 | 0 | 0 | 0 | 0 | 0 | 1 | 0 | 0.000549 | 7.5 | 3 | 0.0292 | 0 | 0 | 0 | 0.0292 | 0 | 0 | 20 | 24.5 | 13.7 | 11.2 | 85 | 293 | 1.4 | 0 | 0 | 0 | 10723 | 15827 | 0.129 | 0.097345 | 21 | 0.2848 | 0.34471 | 0.5184 | 0.30349 | 2.4 | 0.4 | 0 | 0
2023 | 5 | 25 | 2 | Y1 | Dormitory | 2012 | 0 | 0 | 0 | 0 | 0 | 1 | 0 | 0.000549 | 7.5 | 3 | 0.0292 | 0 | 0 | 0 | 0.0292 | 0 | 0 | 20 | 24.5 | 13.7 | 11.2 | 85 | 270 | 0.7 | 0 | 0 | 0 | 10723 | 15827 | 0.129 | 0.097345 | 21 | 0.2848 | 0.34471 | 0.5184 | 0.30349 | 2.4 | 0.4 | 0 | 0
2023 | 5 | 25 | 3 | Y1 | Dormitory | 2012 | 0 | 0 | 0 | 0 | 0 | 1 | 0 | 0.000549 | 7.5 | 3 | 0.0292 | 0 | 0 | 0 | 0.0292 | 0 | 0 | 20 | 24.5 | 13.4 | 11.1 | 86 | 315 | 1.5 | 120 | 0 | 0 | 10723 | 15827 | 0.129 | 0.097345 | 21 | 0.2848 | 0.34471 | 0.5184 | 0.30349 | 2.4 | 0.4 | 0 | 0
2023 | 5 | 25 | 4 | Y1 | Dormitory | 2012 | 0 | 0 | 0 | 0 | 0 | 1 | 0 | 0.000549 | 7.5 | 3 | 0.0292 | 0 | 0 | 0 | 0.0292 | 0 | 0 | 20 | 24.5 | 13.2 | 11.1 | 87 | 315 | 2.5 | 2640 | 0 | 0 | 10723 | 15827 | 0.129 | 0.097345 | 21 | 0.2848 | 0.34471 | 0.5184 | 0.30349 | 2.4 | 0.4 | 0 | 0
2023 | 5 | 25 | 5 | Y1 | Dormitory | 2012 | 0 | 0 | 0 | 0 | 0 | 1 | 0 | 0.000549 | 7.5 | 3 | 0.0292 | 0 | 0 | 0 | 0.0292 | 0 | 0 | 20 | 24.5 | 13.9 | 11.8 | 87 | 225 | 0.5 | 4680 | 0 | 0 | 10723 | 15827 | 0.129 | 0.097345 | 21 | 0.2848 | 0.34471 | 0.5184 | 0.30349 | 2.4 | 0.4 | 0 | 0
2023 | 5 | 25 | 6 | Y1 | Dormitory | 2012 | 0 | 0 | 0 | 0 | 0 | 1 | 0 | 0.000549 | 7.5 | 3 | 0.0292 | 0 | 0 | 0 | 0.0292 | 0 | 0 | 20 | 24.5 | 14.7 | 12.5 | 87 | 45 | 0.5 | 9420 | 0 | 0 | 10723 | 15827 | 0.129 | 0.097345 | 21 | 0.2848 | 0.34471 | 0.5184 | 0.30349 | 2.4 | 0.4 | 20.3717 | 119.9996
2023 | 5 | 25 | 7 | Y1 | Dormitory | 2012 | 0 | 0 | 0.5 | 0.2 | 0.2 | 1 | 0 | 0.000549 | 7.5 | 3 | 0.0292 | 0.0002745 | 1.5 | 0.6 | 0.0292 | 0 | 0 | 20 | 24.5 | 16.2 | 13.7 | 85 | 338 | 1.7 | 13260 | 0 | 0 | 10723 | 15827 | 0.129 | 0.097345 | 21 | 0.2848 | 0.34471 | 0.5184 | 0.30349 | 2.4 | 0.4 | 74.8779 | 343.3806
2023 | 5 | 25 | 8 | Y1 | Dormitory | 2012 | 0 | 0 | 1 | 0.5 | 0.5 | 0.7 | 0 | 0.000549 | 7.5 | 3 | 0.0292 | 0.000549 | 3.75 | 1.5 | 0.02044 | 0 | 0 | 20 | 24.5 | 18 | 14.3 | 79 | 90 | 1.7 | 28500 | 0 | 0 | 10723 | 15827 | 0.129 | 0.097345 | 21 | 0.2848 | 0.34471 | 0.5184 | 0.30349 | 2.4 | 0.4 | 115.0786 | 343.3806
2023 | 5 | 25 | 9 | Y1 | Dormitory | 2012 | 0 | 0 | 1 | 0.5 | 0.5 | 0.3 | 0.1 | 0.000549 | 7.5 | 3 | 0.0292 | 0.000549 | 3.75 | 1.5 | 0.00876 | 0 | 0 | 20 | 24.5 | 20 | 14.6 | 71 | 68 | 2.2 | 46320 | 0 | 0 | 10723 | 15827 | 0.129 | 0.097345 | 21 | 0.2848 | 0.34471 | 0.5184 | 0.30349 | 2.4 | 0.4 | 145.8008 | 293.5264
2023 | 5 | 25 | 10 | Y1 | Dormitory | 2012 | 0 | 0 | 1 | 0.2 | 0.2 | 0.3 | 0.1 | 0.000549 | 7.5 | 3 | 0.0292 | 0.000549 | 1.5 | 0.6 | 0.00876 | 0 | 0 | 20 | 24.5 | 21.3 | 14.2 | 64 | 0 | 2.4 | 20400 | 0 | 0 | 10723 | 15827 | 0.129 | 0.097345 | 21 | 0.2848 | 0.34471 | 0.5184 | 0.30349 | 2.4 | 0.4 | 155.1855 | 119.9996
2023 | 5 | 25 | 11 | Y1 | Dormitory | 2012 | 0 | 0 | 0.5 | 0.2 | 0.2 | 0.3 | 0.1 | 0.000549 | 7.5 | 3 | 0.0292 | 0.0002745 | 1.5 | 0.6 | 0.00876 | 0 | 0 | 20 | 24.5 | 21.3 | 14.7 | 66 | 23 | 3.1 | 44400 | 0 | 0 | 10723 | 15827 | 0.129 | 0.097345 | 21 | 0.2848 | 0.34471 | 0.5184 | 0.30349 | 2.4 | 0.4 | 134.1162 | 0
2023 | 5 | 25 | 12 | Y1 | Dormitory | 2012 | 0 | 0 | 0 | 0 | 0 | 0.3 | 0.1 | 0.000549 | 7.5 | 3 | 0.0292 | 0 | 0 | 0 | 0.00876 | 0 | 0 | 20 | 24.5 | 20.3 | 13.7 | 66 | 338 | 4.2 | 32820 | 0 | 0 | 10723 | 15827 | 0.129 | 0.097345 | 21 | 0.2848 | 0.34471 | 0.5184 | 0.30349 | 2.4 | 0.4 | 106.5959 | 0
2023 | 5 | 25 | 13 | Y1 | Dormitory | 2012 | 0 | 0 | 0 | 0 | 0 | 0.3 | 0 | 0.000549 | 7.5 | 3 | 0.0292 | 0 | 0 | 0 | 0.00876 | 0 | 0 | 20 | 24.5 | 21.7 | 14.3 | 63 | 23 | 1.9 | 38940 | 0 | 0 | 10723 | 15827 | 0.129 | 0.097345 | 21 | 0.2848 | 0.34471 | 0.5184 | 0.30349 | 2.4 | 0.4 | 90.9639 | 0
2023 | 5 | 25 | 14 | Y1 | Dormitory | 2012 | 0 | 0 | 0 | 0 | 0 | 0.3 | 0 | 0.000549 | 7.5 | 3 | 0.0292 | 0 | 0 | 0 | 0.00876 | 0 | 0 | 20 | 24.5 | 22.3 | 13.9 | 59 | 23 | 2.6 | 35280 | 0 | 0 | 10723 | 15827 | 0.129 | 0.097345 | 21 | 0.2848 | 0.34471 | 0.5184 | 0.30349 | 2.4 | 0.4 | 95.9746 | 0
2023 | 5 | 25 | 15 | Y1 | Dormitory | 2012 | 0 | 0 | 0 | 0 | 0 | 0.3 | 0 | 0.000549 | 7.5 | 3 | 0.0292 | 0 | 0 | 0 | 0.00876 | 0 | 0 | 20 | 24.5 | 22.6 | 14.2 | 59 | 68 | 1.6 | 24300 | 0 | 0 | 10723 | 15827 | 0.129 | 0.097345 | 21 | 0.2848 | 0.34471 | 0.5184 | 0.30349 | 2.4 | 0.4 | 116.8483 | 0
2023 | 5 | 25 | 16 | Y1 | Dormitory | 2012 | 0 | 0 | 0 | 0 | 0 | 0.3 | 0 | 0.000549 | 7.5 | 3 | 0.0292 | 0 | 0 | 0 | 0.00876 | 0 | 0 | 20 | 24.5 | 21.5 | 13.4 | 60 | 0 | 3.1 | 13140 | 0 | 0 | 10723 | 15827 | 0.129 | 0.097345 | 21 | 0.2848 | 0.34471 | 0.5184 | 0.30349 | 2.4 | 0.4 | 136.3555 | 0
2023 | 5 | 25 | 17 | Y1 | Dormitory | 2012 | 0 | 0 | 0 | 0 | 0 | 0.3 | 0.1 | 0.000549 | 7.5 | 3 | 0.0292 | 0 | 0 | 0 | 0.00876 | 0 | 0 | 20 | 24.5 | 19.7 | 12.7 | 64 | 315 | 2.3 | 2940 | 0 | 0 | 10723 | 15827 | 0.129 | 0.097345 | 21 | 0.2848 | 0.34471 | 0.5184 | 0.30349 | 2.4 | 0.4 | 141.3908 | 0
2023 | 5 | 25 | 18 | Y1 | Dormitory | 2012 | 0 | 0 | 0 | 0 | 0 | 0.7 | 0.1 | 0.000549 | 7.5 | 3 | 0.0292 | 0 | 0 | 0 | 0.02044 | 0 | 0 | 20 | 24.5 | 17.3 | 11.1 | 67 | 338 | 1.8 | 120 | 0 | 0 | 10723 | 15827 | 0.129 | 0.097345 | 21 | 0.2848 | 0.34471 | 0.5184 | 0.30349 | 2.4 | 0.4 | 122.7763 | 83.0905
2023 | 5 | 25 | 19 | Y1 | Dormitory | 2012 | 0 | 0 | 0 | 0.5 | 0.5 | 1 | 0.1 | 0.000549 | 7.5 | 3 | 0.0292 | 0 | 3.75 | 1.5 | 0.0292 | 0 | 0 | 20 | 24.5 | 15.7 | 12.2 | 80 | 315 | 1.9 | 0 | 0 | 0 | 10723 | 15827 | 0.129 | 0.097345 | 21 | 0.2848 | 0.34471 | 0.5184 | 0.30349 | 2.4 | 0.4 | 83.5615 | 219.7081
2023 | 5 | 25 | 20 | Y1 | Dormitory | 2012 | 0 | 0 | 0.5 | 0.8 | 0.8 | 1 | 0.1 | 0.000549 | 7.5 | 3 | 0.0292 | 0.0002745 | 6 | 2.4 | 0.0292 | 0 | 0 | 20 | 24.5 | 14.9 | 11.8 | 82 | 293 | 1.6 | 0 | 0 | 0 | 10723 | 15827 | 0.129 | 0.097345 | 21 | 0.2848 | 0.34471 | 0.5184 | 0.30349 | 2.4 | 0.4 | 31.5175 | 393.2349
2023 | 5 | 25 | 21 | Y1 | Dormitory | 2012 | 0 | 0 | 1 | 0.8 | 0.8 | 1 | 0.1 | 0.000549 | 7.5 | 3 | 0.0292 | 0.000549 | 6 | 2.4 | 0.0292 | 0 | 0 | 20 | 24.5 | 14.2 | 11.5 | 84 | 270 | 0.7 | 0 | 0 | 0 | 10723 | 15827 | 0.129 | 0.097345 | 21 | 0.2848 | 0.34471 | 0.5184 | 0.30349 | 2.4 | 0.4 | 2.1715 | 393.2349
2023 | 5 | 25 | 22 | Y1 | Dormitory | 2012 | 0 | 0 | 1 | 0.8 | 0.8 | 1 | 0.1 | 0.000549 | 7.5 | 3 | 0.0292 | 0.000549 | 6 | 2.4 | 0.0292 | 0 | 0 | 20 | 24.5 | 14.1 | 11.6 | 85 | 270 | 0.9 | 0 | 0 | 0 | 10723 | 15827 | 0.129 | 0.097345 | 21 | 0.2848 | 0.34471 | 0.5184 | 0.30349 | 2.4 | 0.4 | 0 | 219.7081
2023 | 5 | 25 | 23 | Y1 | Dormitory | 2012 | 0 | 0 | 0.5 | 0.8 | 0.8 | 1 | 0 | 0.000549 | 7.5 | 3 | 0.0292 | 0.0002745 | 6 | 2.4 | 0.0292 | 0 | 0 | 20 | 24.5 | 13.6 | 11.1 | 85 | 270 | 0.9 | 0 | 0 | 0 | 10723 | 15827 | 0.129 | 0.097345 | 21 | 0.2848 | 0.34471 | 0.5184 | 0.30349 | 2.4 | 0.4 | 0 | 33.2362
2023 | 5 | 25 | 0 | Y1 | Dormitory | 2012 | 0 | 0 | 0 | 0.2 | 0.2 | 1 | 0 | 0.000549 | 7.5 | 3 | 0.0292 | 0 | 1.5 | 0.6 | 0.0292 | 0 | 0 | 20 | 24.5 | 12.6 | 10.1 | 85 | 0 | 0.6 | 0 | 0 | 0 | 10723 | 15827 | 0.129 | 0.097345 | 21 | 0.2848 | 0.34471 | 0.5184 | 0.30349 | 2.4 | 0.4 | 0 | 0
2023 | 5 | 26 | 1 | Y1 | Dormitory | 2012 | 0 | 0 | 0 | 0 | 0 | 1 | 0 | 0.000549 | 7.5 | 3 | 0.0292 | 0 | 0 | 0 | 0.0292 | 0 | 0 | 20 | 24.5 | 12.7 | 10.4 | 86 | 270 | 1 | 0 | 0 | 0 | 10723 | 15827 | 0.129 | 0.097345 | 21 | 0.2848 | 0.34471 | 0.5184 | 0.30349 | 2.4 | 0.4 | 0 | 0
2023 | 5 | 26 | 2 | Y1 | Dormitory | 2012 | 0 | 0 | 0 | 0 | 0 | 1 | 0 | 0.000549 | 7.5 | 3 | 0.0292 | 0 | 0 | 0 | 0.0292 | 0 | 0 | 20 | 24.5 | 12 | 9.7 | 86 | 180 | 1 | 0 | 0 | 0 | 10723 | 15827 | 0.129 | 0.097345 | 21 | 0.2848 | 0.34471 | 0.5184 | 0.30349 | 2.4 | 0.4 | 0 | 0
2023 | 5 | 26 | 3 | Y1 | Dormitory | 2012 | 0 | 0 | 0 | 0 | 0 | 1 | 0 | 0.000549 | 7.5 | 3 | 0.0292 | 0 | 0 | 0 | 0.0292 | 0 | 0 | 20 | 24.5 | 11 | 8.7 | 86 | 315 | 0.8 | 180 | 0 | 0 | 10723 | 15827 | 0.129 | 0.097345 | 21 | 0.2848 | 0.34471 | 0.5184 | 0.30349 | 2.4 | 0.4 | 0 | 0
2023 | 5 | 26 | 4 | Y1 | Dormitory | 2012 | 0 | 0 | 0 | 0 | 0 | 1 | 0 | 0.000549 | 7.5 | 3 | 0.0292 | 0 | 0 | 0 | 0.0292 | 0 | 0 | 20 | 24.5 | 10.9 | 8.6 | 86 | 315 | 1.3 | 3240 | 0 | 0 | 10723 | 15827 | 0.129 | 0.097345 | 21 | 0.2848 | 0.34471 | 0.5184 | 0.30349 | 2.4 | 0.4 | 0 | 0
2023 | 5 | 26 | 5 | Y1 | Dormitory | 2012 | 0 | 0 | 0 | 0 | 0 | 1 | 0 | 0.000549 | 7.5 | 3 | 0.0292 | 0 | 0 | 0 | 0.0292 | 0 | 0 | 20 | 24.5 | 11.6 | 9.5 | 87 | 338 | 0.8 | 7980 | 0 | 0 | 10723 | 15827 | 0.129 | 0.097345 | 21 | 0.2848 | 0.34471 | 0.5184 | 0.30349 | 2.4 | 0.4 | 0 | 0
2023 | 5 | 26 | 6 | Y1 | Dormitory | 2012 | 0 | 0 | 0 | 0 | 0 | 1 | 0 | 0.000549 | 7.5 | 3 | 0.0292 | 0 | 0 | 0 | 0.0292 | 0 | 0 | 20 | 24.5 | 14.4 | 12.1 | 86 | 225 | 0.5 | 14400 | 0 | 0 | 10723 | 15827 | 0.129 | 0.097345 | 21 | 0.2848 | 0.34471 | 0.5184 | 0.30349 | 2.4 | 0.4 | 19.5676 | 119.9996
2023 | 5 | 26 | 7 | Y1 | Dormitory | 2012 | 0 | 0 | 0.5 | 0.2 | 0.2 | 1 | 0 | 0.000549 | 7.5 | 3 | 0.0292 | 0.0002745 | 1.5 | 0.6 | 0.0292 | 0 | 0 | 20 | 24.5 | 16.2 | 12.7 | 80 | 45 | 1.1 | 30840 | 0 | 0 | 10723 | 15827 | 0.129 | 0.097345 | 21 | 0.2848 | 0.34471 | 0.5184 | 0.30349 | 2.4 | 0.4 | 60.8028 | 343.3806
2023 | 5 | 26 | 8 | Y1 | Dormitory | 2012 | 0 | 0 | 1 | 0.5 | 0.5 | 0.7 | 0 | 0.000549 | 7.5 | 3 | 0.0292 | 0.000549 | 3.75 | 1.5 | 0.02044 | 0 | 0 | 20 | 24.5 | 18.9 | 14.1 | 74 | 293 | 2.6 | 43680 | 0 | 0 | 10723 | 15827 | 0.129 | 0.097345 | 21 | 0.2848 | 0.34471 | 0.5184 | 0.30349 | 2.4 | 0.4 | 95.7326 | 343.3806
2023 | 5 | 26 | 9 | Y1 | Dormitory | 2012 | 0 | 0 | 1 | 0.5 | 0.5 | 0.3 | 0.1 | 0.000549 | 7.5 | 3 | 0.0292 | 0.000549 | 3.75 | 1.5 | 0.00876 | 0 | 0 | 20 | 24.5 | 21.4 | 15 | 67 | 293 | 2.3 | 51360 | 0 | 0 | 10723 | 15827 | 0.129 | 0.097345 | 21 | 0.2848 | 0.34471 | 0.5184 | 0.30349 | 2.4 | 0.4 | 124.6062 | 293.5264
2023 | 5 | 26 | 10 | Y1 | Dormitory | 2012 | 0 | 0 | 1 | 0.2 | 0.2 | 0.3 | 0.1 | 0.000549 | 7.5 | 3 | 0.0292 | 0.000549 | 1.5 | 0.6 | 0.00876 | 0 | 0 | 20 | 24.5 | 22.7 | 15 | 62 | 0 | 2.3 | 52980 | 0 | 0 | 10723 | 15827 | 0.129 | 0.097345 | 21 | 0.2848 | 0.34471 | 0.5184 | 0.30349 | 2.4 | 0.4 | 129.4712 | 119.9996
2023 | 5 | 26 | 11 | Y1 | Dormitory | 2012 | 0 | 0 | 0.5 | 0.2 | 0.2 | 0.3 | 0.1 | 0.000549 | 7.5 | 3 | 0.0292 | 0.0002745 | 1.5 | 0.6 | 0.00876 | 0 | 0 | 20 | 24.5 | 22.7 | 15 | 62 | 338 | 4.2 | 54000 | 0 | 0 | 10723 | 15827 | 0.129 | 0.097345 | 21 | 0.2848 | 0.34471 | 0.5184 | 0.30349 | 2.4 | 0.4 | 109.7696 | 0
2023 | 5 | 26 | 12 | Y1 | Dormitory | 2012 | 0 | 0 | 0 | 0 | 0 | 0.3 | 0.1 | 0.000549 | 7.5 | 3 | 0.0292 | 0 | 0 | 0 | 0.00876 | 0 | 0 | 20 | 24.5 | 22 | 14.1 | 61 | 0 | 3.9 | 52680 | 0 | 0 | 10723 | 15827 | 0.129 | 0.097345 | 21 | 0.2848 | 0.34471 | 0.5184 | 0.30349 | 2.4 | 0.4 | 86.8938 | 0
2023 | 5 | 26 | 13 | Y1 | Dormitory | 2012 | 0 | 0 | 0 | 0 | 0 | 0.3 | 0 | 0.000549 | 7.5 | 3 | 0.0292 | 0 | 0 | 0 | 0.00876 | 0 | 0 | 20 | 24.5 | 22.3 | 14.4 | 61 | 315 | 4.7 | 45600 | 0 | 0 | 10723 | 15827 | 0.129 | 0.097345 | 21 | 0.2848 | 0.34471 | 0.5184 | 0.30349 | 2.4 | 0.4 | 69.2572 | 0
2023 | 5 | 26 | 14 | Y1 | Dormitory | 2012 | 0 | 0 | 0 | 0 | 0 | 0.3 | 0 | 0.000549 | 7.5 | 3 | 0.0292 | 0 | 0 | 0 | 0.00876 | 0 | 0 | 20 | 24.5 | 22.1 | 14.4 | 62 | 338 | 4.8 | 36180 | 0 | 0 | 10723 | 15827 | 0.129 | 0.097345 | 21 | 0.2848 | 0.34471 | 0.5184 | 0.30349 | 2.4 | 0.4 | 74.7555 | 0
2023 | 5 | 26 | 15 | Y1 | Dormitory | 2012 | 0 | 0 | 0 | 0 | 0 | 0.3 | 0 | 0.000549 | 7.5 | 3 | 0.0292 | 0 | 0 | 0 | 0.00876 | 0 | 0 | 20 | 24.5 | 22.1 | 14.4 | 62 | 338 | 3.5 | 25080 | 0 | 0 | 10723 | 15827 | 0.129 | 0.097345 | 21 | 0.2848 | 0.34471 | 0.5184 | 0.30349 | 2.4 | 0.4 | 89.061 | 0
2023 | 5 | 26 | 16 | Y1 | Dormitory | 2012 | 0 | 0 | 0 | 0 | 0 | 0.3 | 0 | 0.000549 | 7.5 | 3 | 0.0292 | 0 | 0 | 0 | 0.00876 | 0 | 0 | 20 | 24.5 | 21 | 13.4 | 62 | 0 | 3.4 | 13680 | 0 | 0 | 10723 | 15827 | 0.129 | 0.097345 | 21 | 0.2848 | 0.34471 | 0.5184 | 0.30349 | 2.4 | 0.4 | 91.4247 | 0
2023 | 5 | 26 | 17 | Y1 | Dormitory | 2012 | 0 | 0 | 0 | 0 | 0 | 0.3 | 0.1 | 0.000549 | 7.5 | 3 | 0.0292 | 0 | 0 | 0 | 0.00876 | 0 | 0 | 20 | 24.5 | 20 | 13.4 | 66 | 0 | 3.3 | 3120 | 0 | 0 | 10723 | 15827 | 0.129 | 0.097345 | 21 | 0.2848 | 0.34471 | 0.5184 | 0.30349 | 2.4 | 0.4 | 94.0393 | 0
2023 | 5 | 26 | 18 | Y1 | Dormitory | 2012 | 0 | 0 | 0 | 0 | 0 | 0.7 | 0.1 | 0.000549 | 7.5 | 3 | 0.0292 | 0 | 0 | 0 | 0.02044 | 0 | 0 | 20 | 24.5 | 18 | 12.6 | 71 | 0 | 1 | 120 | 0 | 0 | 10723 | 15827 | 0.129 | 0.097345 | 21 | 0.2848 | 0.34471 | 0.5184 | 0.30349 | 2.4 | 0.4 | 90.4942 | 83.0905
2023 | 5 | 26 | 19 | Y1 | Dormitory | 2012 | 0 | 0 | 0 | 0.5 | 0.5 | 1 | 0.1 | 0.000549 | 7.5 | 3 | 0.0292 | 0 | 3.75 | 1.5 | 0.0292 | 0 | 0 | 20 | 24.5 | 15.8 | 12.3 | 80 | 203 | 0.5 | 0 | 0 | 0 | 10723 | 15827 | 0.129 | 0.097345 | 21 | 0.2848 | 0.34471 | 0.5184 | 0.30349 | 2.4 | 0.4 | 69.852 | 219.7081
2023 | 5 | 26 | 20 | Y1 | Dormitory | 2012 | 0 | 0 | 0.5 | 0.8 | 0.8 | 1 | 0.1 | 0.000549 | 7.5 | 3 | 0.0292 | 0.0002745 | 6 | 2.4 | 0.0292 | 0 | 0 | 20 | 24.5 | 15.2 | 12.3 | 83 | 270 | 1.6 | 0 | 0 | 0 | 10723 | 15827 | 0.129 | 0.097345 | 21 | 0.2848 | 0.34471 | 0.5184 | 0.30349 | 2.4 | 0.4 | 29.4386 | 393.2349
2023 | 5 | 26 | 21 | Y1 | Dormitory | 2012 | 0 | 0 | 1 | 0.8 | 0.8 | 1 | 0.1 | 0.000549 | 7.5 | 3 | 0.0292 | 0.000549 | 6 | 2.4 | 0.0292 | 0 | 0 | 20 | 24.5 | 14.5 | 11.6 | 83 | 270 | 1.2 | 0 | 0 | 0 | 10723 | 15827 | 0.129 | 0.097345 | 21 | 0.2848 | 0.34471 | 0.5184 | 0.30349 | 2.4 | 0.4 | 2.0765 | 393.2349
2023 | 5 | 26 | 22 | Y1 | Dormitory | 2012 | 0 | 0 | 1 | 0.8 | 0.8 | 1 | 0.1 | 0.000549 | 7.5 | 3 | 0.0292 | 0.000549 | 6 | 2.4 | 0.0292 | 0 | 0 | 20 | 24.5 | 14.1 | 11.6 | 85 | 203 | 0.5 | 0 | 0 | 0 | 10723 | 15827 | 0.129 | 0.097345 | 21 | 0.2848 | 0.34471 | 0.5184 | 0.30349 | 2.4 | 0.4 | 0 | 219.7081
2023 | 5 | 26 | 23 | Y1 | Dormitory | 2012 | 0 | 0 | 0.5 | 0.8 | 0.8 | 1 | 0 | 0.000549 | 7.5 | 3 | 0.0292 | 0.0002745 | 6 | 2.4 | 0.0292 | 0 | 0 | 20 | 24.5 | 13 | 10.5 | 85 | 180 | 0.1 | 0 | 0 | 0 | 10723 | 15827 | 0.129 | 0.097345 | 21 | 0.2848 | 0.34471 | 0.5184 | 0.30349 | 2.4 | 0.4 | 0 | 33.2362
2023 | 5 | 26 | 0 | Y1 | Dormitory | 2012 | 0 | 0 | 0 | 0.2 | 0.2 | 1 | 0 | 0.000549 | 7.5 | 3 | 0.0292 | 0 | 1.5 | 0.6 | 0.0292 | 0 | 0 | 20 | 24.5 | 13.2 | 11.1 | 87 | 293 | 3.1 | 0 | 0 | 0 | 10723 | 15827 | 0.129 | 0.097345 | 21 | 0.2848 | 0.34471 | 0.5184 | 0.30349 | 2.4 | 0.4 | 0 | 0
2023 | 5 | 27 | 1 | Y1 | Dormitory | 2012 | 0 | 0 | 0 | 0 | 0 | 1 | 0 | 0.000549 | 7.5 | 3 | 0.0292 | 0 | 0 | 0 | 0.0292 | 0 | 0 | 20 | 24.5 | 14.1 | 11.9 | 87 | 315 | 1.8 | 0 | 0 | 0 | 10723 | 15827 | 0.129 | 0.097345 | 21 | 0.2848 | 0.34471 | 0.5184 | 0.30349 | 2.4 | 0.4 | 0 | 0
2023 | 5 | 27 | 2 | Y1 | Dormitory | 2012 | 0 | 0 | 0 | 0 | 0 | 1 | 0 | 0.000549 | 7.5 | 3 | 0.0292 | 0 | 0 | 0 | 0.0292 | 0 | 0 | 20 | 24.5 | 14.7 | 12.5 | 87 | 180 | 0.8 | 0 | 0 | 0 | 10723 | 15827 | 0.129 | 0.097345 | 21 | 0.2848 | 0.34471 | 0.5184 | 0.30349 | 2.4 | 0.4 | 0 | 0
2023 | 5 | 27 | 3 | Y1 | Dormitory | 2012 | 0 | 0 | 0 | 0 | 0 | 1 | 0 | 0.000549 | 7.5 | 3 | 0.0292 | 0 | 0 | 0 | 0.0292 | 0 | 0 | 20 | 24.5 | 14.7 | 12.5 | 87 | 135 | 0.3 | 240 | 0 | 0 | 10723 | 15827 | 0.129 | 0.097345 | 21 | 0.2848 | 0.34471 | 0.5184 | 0.30349 | 2.4 | 0.4 | 0 | 0
2023 | 5 | 27 | 4 | Y1 | Dormitory | 2012 | 0 | 0 | 0 | 0 | 0 | 1 | 0 | 0.000549 | 7.5 | 3 | 0.0292 | 0 | 0 | 0 | 0.0292 | 0 | 0 | 20 | 24.5 | 14.7 | 12.5 | 87 | 338 | 0.4 | 3120 | 0 | 0 | 10723 | 15827 | 0.129 | 0.097345 | 21 | 0.2848 | 0.34471 | 0.5184 | 0.30349 | 2.4 | 0.4 | 0 | 0
2023 | 5 | 27 | 5 | Y1 | Dormitory | 2012 | 0 | 0 | 0 | 0 | 0 | 1 | 0 | 0.000549 | 7.5 | 3 | 0.0292 | 0 | 0 | 0 | 0.0292 | 0 | 0 | 20 | 24.5 | 15.1 | 12.6 | 85 | 338 | 1.5 | 7680 | 0 | 0 | 10723 | 15827 | 0.129 | 0.097345 | 21 | 0.2848 | 0.34471 | 0.5184 | 0.30349 | 2.4 | 0.4 | 0 | 0
2023 | 5 | 27 | 6 | Y1 | Dormitory | 2012 | 0 | 0 | 0 | 0 | 0 | 1 | 0 | 0.000549 | 7.5 | 3 | 0.0292 | 0 | 0 | 0 | 0.0292 | 0 | 0 | 20 | 24.5 | 16.7 | 14 | 84 | 68 | 0.6 | 14640 | 0 | 0 | 10723 | 15827 | 0.129 | 0.097345 | 21 | 0.2848 | 0.34471 | 0.5184 | 0.30349 | 2.4 | 0.4 | 15.4609 | 119.9996
2023 | 5 | 27 | 7 | Y1 | Dormitory | 2012 | 0 | 0 | 0.5 | 0.2 | 0.2 | 1 | 0 | 0.000549 | 7.5 | 3 | 0.0292 | 0.0002745 | 1.5 | 0.6 | 0.0292 | 0 | 0 | 20 | 24.5 | 18 | 13.7 | 76 | 338 | 0.9 | 7020 | 0 | 0 | 10723 | 15827 | 0.129 | 0.097345 | 21 | 0.2848 | 0.34471 | 0.5184 | 0.30349 | 2.4 | 0.4 | 53.2124 | 343.3806
2023 | 5 | 27 | 8 | Y1 | Dormitory | 2012 | 0 | 0 | 1 | 0.5 | 0.5 | 0.7 | 0 | 0.000549 | 7.5 | 3 | 0.0292 | 0.000549 | 3.75 | 1.5 | 0.02044 | 0 | 0 | 20 | 24.5 | 18.4 | 13.9 | 75 | 0 | 1.4 | 10260 | 0 | 0 | 10723 | 15827 | 0.129 | 0.097345 | 21 | 0.2848 | 0.34471 | 0.5184 | 0.30349 | 2.4 | 0.4 | 94.8696 | 343.3806
2023 | 5 | 27 | 9 | Y1 | Dormitory | 2012 | 0 | 0 | 1 | 0.5 | 0.5 | 0.3 | 0.1 | 0.000549 | 7.5 | 3 | 0.0292 | 0.000549 | 3.75 | 1.5 | 0.00876 | 0 | 0 | 20 | 24.5 | 19 | 13.6 | 71 | 68 | 1.4 | 21300 | 0 | 0 | 10723 | 15827 | 0.129 | 0.097345 | 21 | 0.2848 | 0.34471 | 0.5184 | 0.30349 | 2.4 | 0.4 | 123.5028 | 293.5264
2023 | 5 | 27 | 10 | Y1 | Dormitory | 2012 | 0 | 0 | 1 | 0.2 | 0.2 | 0.3 | 0.1 | 0.000549 | 7.5 | 3 | 0.0292 | 0.000549 | 1.5 | 0.6 | 0.00876 | 0 | 0 | 20 | 24.5 | 20.3 | 14.2 | 68 | 45 | 2.7 | 27660 | 0 | 0 | 10723 | 15827 | 0.129 | 0.097345 | 21 | 0.2848 | 0.34471 | 0.5184 | 0.30349 | 2.4 | 0.4 | 134.9252 | 119.9996
2023 | 5 | 27 | 11 | Y1 | Dormitory | 2012 | 0 | 0 | 0.5 | 0.2 | 0.2 | 0.3 | 0.1 | 0.000549 | 7.5 | 3 | 0.0292 | 0.0002745 | 1.5 | 0.6 | 0.00876 | 0 | 0 | 20 | 24.5 | 21.3 | 14.7 | 66 | 0 | 2.3 | 26520 | 0 | 0 | 10723 | 15827 | 0.129 | 0.097345 | 21 | 0.2848 | 0.34471 | 0.5184 | 0.30349 | 2.4 | 0.4 | 127.075 | 0
2023 | 5 | 27 | 12 | Y1 | Dormitory | 2012 | 0 | 0 | 0 | 0 | 0 | 0.3 | 0.1 | 0.000549 | 7.5 | 3 | 0.0292 | 0 | 0 | 0 | 0.00876 | 0 | 0 | 20 | 24.5 | 21.1 | 14 | 64 | 0 | 2.4 | 30060 | 0 | 0 | 10723 | 15827 | 0.129 | 0.097345 | 21 | 0.2848 | 0.34471 | 0.5184 | 0.30349 | 2.4 | 0.4 | 105.8122 | 0
2023 | 5 | 27 | 13 | Y1 | Dormitory | 2012 | 0 | 0 | 0 | 0 | 0 | 0.3 | 0 | 0.000549 | 7.5 | 3 | 0.0292 | 0 | 0 | 0 | 0.00876 | 0 | 0 | 20 | 24.5 | 21.1 | 13.7 | 63 | 338 | 3 | 31500 | 0 | 0 | 10723 | 15827 | 0.129 | 0.097345 | 21 | 0.2848 | 0.34471 | 0.5184 | 0.30349 | 2.4 | 0.4 | 92.0178 | 0
2023 | 5 | 27 | 14 | Y1 | Dormitory | 2012 | 0 | 0 | 0 | 0 | 0 | 0.3 | 0 | 0.000549 | 7.5 | 3 | 0.0292 | 0 | 0 | 0 | 0.00876 | 0 | 0 | 20 | 24.5 | 21.8 | 13.9 | 61 | 45 | 2.7 | 25800 | 0 | 0 | 10723 | 15827 | 0.129 | 0.097345 | 21 | 0.2848 | 0.34471 | 0.5184 | 0.30349 | 2.4 | 0.4 | 98.7548 | 0
2023 | 5 | 27 | 15 | Y1 | Dormitory | 2012 | 0 | 0 | 0 | 0 | 0 | 0.3 | 0 | 0.000549 | 7.5 | 3 | 0.0292 | 0 | 0 | 0 | 0.00876 | 0 | 0 | 20 | 24.5 | 21.5 | 13.6 | 61 | 0 | 3.4 | 24180 | 0 | 0 | 10723 | 15827 | 0.129 | 0.097345 | 21 | 0.2848 | 0.34471 | 0.5184 | 0.30349 | 2.4 | 0.4 | 118.2907 | 0
2023 | 5 | 27 | 16 | Y1 | Dormitory | 2012 | 0 | 0 | 0 | 0 | 0 | 0.3 | 0 | 0.000549 | 7.5 | 3 | 0.0292 | 0 | 0 | 0 | 0.00876 | 0 | 0 | 20 | 24.5 | 20.5 | 13.7 | 65 | 23 | 3.4 | 14940 | 0 | 0 | 10723 | 15827 | 0.129 | 0.097345 | 21 | 0.2848 | 0.34471 | 0.5184 | 0.30349 | 2.4 | 0.4 | 137.426 | 0
2023 | 5 | 27 | 17 | Y1 | Dormitory | 2012 | 0 | 0 | 0 | 0 | 0 | 0.3 | 0.1 | 0.000549 | 7.5 | 3 | 0.0292 | 0 | 0 | 0 | 0.00876 | 0 | 0 | 20 | 24.5 | 19.3 | 13.9 | 71 | 0 | 1.9 | 4800 | 0 | 0 | 10723 | 15827 | 0.129 | 0.097345 | 21 | 0.2848 | 0.34471 | 0.5184 | 0.30349 | 2.4 | 0.4 | 143.122 | 0
2023 | 5 | 27 | 18 | Y1 | Dormitory | 2012 | 0 | 0 | 0 | 0 | 0 | 0.7 | 0.1 | 0.000549 | 7.5 | 3 | 0.0292 | 0 | 0 | 0 | 0.02044 | 0 | 0 | 20 | 24.5 | 18 | 13.1 | 73 | 45 | 2.3 | 420 | 0 | 0 | 10723 | 15827 | 0.129 | 0.097345 | 21 | 0.2848 | 0.34471 | 0.5184 | 0.30349 | 2.4 | 0.4 | 123.5496 | 83.0905
2023 | 5 | 27 | 19 | Y1 | Dormitory | 2012 | 0 | 0 | 0 | 0.5 | 0.5 | 1 | 0.1 | 0.000549 | 7.5 | 3 | 0.0292 | 0 | 3.75 | 1.5 | 0.0292 | 0 | 0 | 20 | 24.5 | 16.6 | 12.5 | 77 | 23 | 1.1 | 0 | 0 | 0 | 10723 | 15827 | 0.129 | 0.097345 | 21 | 0.2848 | 0.34471 | 0.5184 | 0.30349 | 2.4 | 0.4 | 83.6959 | 219.7081
2023 | 5 | 27 | 20 | Y1 | Dormitory | 2012 | 0 | 0 | 0.5 | 0.8 | 0.8 | 1 | 0.1 | 0.000549 | 7.5 | 3 | 0.0292 | 0.0002745 | 6 | 2.4 | 0.0292 | 0 | 0 | 20 | 24.5 | 16.2 | 12.9 | 81 | 338 | 2 | 0 | 0 | 0 | 10723 | 15827 | 0.129 | 0.097345 | 21 | 0.2848 | 0.34471 | 0.5184 | 0.30349 | 2.4 | 0.4 | 31.9244 | 393.2349
2023 | 5 | 27 | 21 | Y1 | Dormitory | 2012 | 0 | 0 | 1 | 0.8 | 0.8 | 1 | 0.1 | 0.000549 | 7.5 | 3 | 0.0292 | 0.000549 | 6 | 2.4 | 0.0292 | 0 | 0 | 20 | 24.5 | 16.4 | 13.1 | 81 | 0 | 1 | 0 | 0 | 0 | 10723 | 15827 | 0.129 | 0.097345 | 21 | 0.2848 | 0.34471 | 0.5184 | 0.30349 | 2.4 | 0.4 | 2.3188 | 393.2349
2023 | 5 | 27 | 22 | Y1 | Dormitory | 2012 | 0 | 0 | 1 | 0.8 | 0.8 | 1 | 0.1 | 0.000549 | 7.5 | 3 | 0.0292 | 0.000549 | 6 | 2.4 | 0.0292 | 0 | 0 | 20 | 24.5 | 16.1 | 12.8 | 81 | 45 | 1.6 | 0 | 0 | 0 | 10723 | 15827 | 0.129 | 0.097345 | 21 | 0.2848 | 0.34471 | 0.5184 | 0.30349 | 2.4 | 0.4 | 0 | 219.7081
2023 | 5 | 27 | 23 | Y1 | Dormitory | 2012 | 0 | 0 | 0.5 | 0.8 | 0.8 | 1 | 0 | 0.000549 | 7.5 | 3 | 0.0292 | 0.0002745 | 6 | 2.4 | 0.0292 | 0 | 0 | 20 | 24.5 | 16.7 | 13.4 | 81 | 0 | 2.3 | 0 | 0 | 0 | 10723 | 15827 | 0.129 | 0.097345 | 21 | 0.2848 | 0.34471 | 0.5184 | 0.30349 | 2.4 | 0.4 | 0 | 33.2362
2023 | 5 | 27 | 0 | Y1 | Dormitory | 2012 | 0 | 0 | 0 | 0.2 | 0.2 | 1 | 0 | 0.000549 | 7.5 | 3 | 0.0292 | 0 | 1.5 | 0.6 | 0.0292 | 0 | 0 | 20 | 24.5 | 16.6 | 13.5 | 82 | 45 | 0.9 | 0 | 0 | 0 | 10723 | 15827 | 0.129 | 0.097345 | 21 | 0.2848 | 0.34471 | 0.5184 | 0.30349 | 2.4 | 0.4 | 0 | 0
2023 | 5 | 28 | 1 | Y1 | Dormitory | 2012 | 0 | 0 | 0 | 0 | 0 | 1 | 0 | 0.000549 | 7.5 | 3 | 0.0292 | 0 | 0 | 0 | 0.0292 | 0 | 0 | 20 | 24.5 | 16.3 | 12.8 | 80 | 0 | 2.3 | 0 | 0 | 0 | 10723 | 15827 | 0.129 | 0.097345 | 21 | 0.2848 | 0.34471 | 0.5184 | 0.30349 | 2.4 | 0.4 | 0 | 0
2023 | 5 | 28 | 2 | Y1 | Dormitory | 2012 | 0 | 0 | 0 | 0 | 0 | 1 | 0 | 0.000549 | 7.5 | 3 | 0.0292 | 0 | 0 | 0 | 0.0292 | 0 | 0 | 20 | 24.5 | 16.6 | 13.3 | 81 | 68 | 1.9 | 0 | 0 | 0 | 10723 | 15827 | 0.129 | 0.097345 | 21 | 0.2848 | 0.34471 | 0.5184 | 0.30349 | 2.4 | 0.4 | 0 | 0
2023 | 5 | 28 | 3 | Y1 | Dormitory | 2012 | 0 | 0 | 0 | 0 | 0 | 1 | 0 | 0.000549 | 7.5 | 3 | 0.0292 | 0 | 0 | 0 | 0.0292 | 0 | 0 | 20 | 24.5 | 16.6 | 13.3 | 81 | 68 | 2.2 | 120 | 0 | 0 | 10723 | 15827 | 0.129 | 0.097345 | 21 | 0.2848 | 0.34471 | 0.5184 | 0.30349 | 2.4 | 0.4 | 0 | 0
2023 | 5 | 28 | 4 | Y1 | Dormitory | 2012 | 0 | 0 | 0 | 0 | 0 | 1 | 0 | 0.000549 | 7.5 | 3 | 0.0292 | 0 | 0 | 0 | 0.0292 | 0 | 0 | 20 | 24.5 | 16.6 | 13.7 | 83 | 338 | 2.2 | 600 | 0 | 0 | 10723 | 15827 | 0.129 | 0.097345 | 21 | 0.2848 | 0.34471 | 0.5184 | 0.30349 | 2.4 | 0.4 | 0 | 0
2023 | 5 | 28 | 5 | Y1 | Dormitory | 2012 | 0 | 0 | 0 | 0 | 0 | 1 | 0 | 0.000549 | 7.5 | 3 | 0.0292 | 0 | 0 | 0 | 0.0292 | 0 | 0 | 20 | 24.5 | 16.4 | 13.9 | 85 | 315 | 4.2 | 1440 | 0 | 0 | 10723 | 15827 | 0.129 | 0.097345 | 21 | 0.2848 | 0.34471 | 0.5184 | 0.30349 | 2.4 | 0.4 | 0 | 0
2023 | 5 | 28 | 6 | Y1 | Dormitory | 2012 | 0 | 0 | 0 | 0 | 0 | 1 | 0 | 0.000549 | 7.5 | 3 | 0.0292 | 0 | 0 | 0 | 0.0292 | 0 | 0 | 20 | 24.5 | 16.4 | 13.9 | 85 | 338 | 3 | 1380 | 0 | 0 | 10723 | 15827 | 0.129 | 0.097345 | 21 | 0.2848 | 0.34471 | 0.5184 | 0.30349 | 2.4 | 0.4 | 19.6402 | 119.9996
2023 | 5 | 28 | 7 | Y1 | Dormitory | 2012 | 0 | 0 | 0.5 | 0.2 | 0.2 | 1 | 0 | 0.000549 | 7.5 | 3 | 0.0292 | 0.0002745 | 1.5 | 0.6 | 0.0292 | 0 | 0 | 20 | 24.5 | 16.7 | 14 | 84 | 0 | 2.3 | 3000 | 0 | 0 | 10723 | 15827 | 0.129 | 0.097345 | 21 | 0.2848 | 0.34471 | 0.5184 | 0.30349 | 2.4 | 0.4 | 63.8665 | 343.3806
2023 | 5 | 28 | 8 | Y1 | Dormitory | 2012 | 0 | 0 | 1 | 0.5 | 0.5 | 0.7 | 0 | 0.000549 | 7.5 | 3 | 0.0292 | 0.000549 | 3.75 | 1.5 | 0.02044 | 0 | 0 | 20 | 24.5 | 16.7 | 14 | 84 | 23 | 3.7 | 3540 | 0.1 | 0.1 | 10723 | 15827 | 0.129 | 0.097345 | 21 | 0.2848 | 0.34471 | 0.5184 | 0.30349 | 2.4 | 0.4 | 99.7362 | 343.3806
2023 | 5 | 28 | 9 | Y1 | Dormitory | 2012 | 0 | 0 | 1 | 0.5 | 0.5 | 0.3 | 0.1 | 0.000549 | 7.5 | 3 | 0.0292 | 0.000549 | 3.75 | 1.5 | 0.00876 | 0 | 0 | 20 | 24.5 | 16.5 | 13.9 | 85 | 45 | 2.1 | 4560 | 0.2 | 0.2 | 10723 | 15827 | 0.129 | 0.097345 | 21 | 0.2848 | 0.34471 | 0.5184 | 0.30349 | 2.4 | 0.4 | 113.7114 | 293.5264
2023 | 5 | 28 | 10 | Y1 | Dormitory | 2012 | 0 | 0 | 1 | 0.2 | 0.2 | 0.3 | 0.1 | 0.000549 | 7.5 | 3 | 0.0292 | 0.000549 | 1.5 | 0.6 | 0.00876 | 0 | 0 | 20 | 24.5 | 16.5 | 14.1 | 86 | 23 | 2.6 | 3960 | 0.1 | 0.1 | 10723 | 15827 | 0.129 | 0.097345 | 21 | 0.2848 | 0.34471 | 0.5184 | 0.30349 | 2.4 | 0.4 | 115.1679 | 119.9996
2023 | 5 | 28 | 11 | Y1 | Dormitory | 2012 | 0 | 0 | 0.5 | 0.2 | 0.2 | 0.3 | 0.1 | 0.000549 | 7.5 | 3 | 0.0292 | 0.0002745 | 1.5 | 0.6 | 0.00876 | 0 | 0 | 20 | 24.5 | 16.4 | 14 | 86 | 23 | 3 | 6180 | 0.1 | 0.1 | 10723 | 15827 | 0.129 | 0.097345 | 21 | 0.2848 | 0.34471 | 0.5184 | 0.30349 | 2.4 | 0.4 | 117.0616 | 0
2023 | 5 | 28 | 12 | Y1 | Dormitory | 2012 | 0 | 0 | 0 | 0 | 0 | 0.3 | 0.1 | 0.000549 | 7.5 | 3 | 0.0292 | 0 | 0 | 0 | 0.00876 | 0 | 0 | 20 | 24.5 | 16.8 | 14.2 | 85 | 23 | 2.9 | 5280 | 0 | 0 | 10723 | 15827 | 0.129 | 0.097345 | 21 | 0.2848 | 0.34471 | 0.5184 | 0.30349 | 2.4 | 0.4 | 103.171 | 0
2023 | 5 | 28 | 13 | Y1 | Dormitory | 2012 | 0 | 0 | 0 | 0 | 0 | 0.3 | 0 | 0.000549 | 7.5 | 3 | 0.0292 | 0 | 0 | 0 | 0.00876 | 0 | 0 | 20 | 24.5 | 16.9 | 14.3 | 85 | 0 | 2.6 | 5880 | 0 | 0 | 10723 | 15827 | 0.129 | 0.097345 | 21 | 0.2848 | 0.34471 | 0.5184 | 0.30349 | 2.4 | 0.4 | 86.8726 | 0
2023 | 5 | 28 | 14 | Y1 | Dormitory | 2012 | 0 | 0 | 0 | 0 | 0 | 0.3 | 0 | 0.000549 | 7.5 | 3 | 0.0292 | 0 | 0 | 0 | 0.00876 | 0 | 0 | 20 | 24.5 | 17.3 | 14.5 | 84 | 0 | 2.5 | 3720 | 0 | 0 | 10723 | 15827 | 0.129 | 0.097345 | 21 | 0.2848 | 0.34471 | 0.5184 | 0.30349 | 2.4 | 0.4 | 88.4154 | 0
2023 | 5 | 28 | 15 | Y1 | Dormitory | 2012 | 0 | 0 | 0 | 0 | 0 | 0.3 | 0 | 0.000549 | 7.5 | 3 | 0.0292 | 0 | 0 | 0 | 0.00876 | 0 | 0 | 20 | 24.5 | 17.1 | 14.4 | 84 | 0 | 2.9 | 2940 | 0 | 0 | 10723 | 15827 | 0.129 | 0.097345 | 21 | 0.2848 | 0.34471 | 0.5184 | 0.30349 | 2.4 | 0.4 | 102.435 | 0
2023 | 5 | 28 | 16 | Y1 | Dormitory | 2012 | 0 | 0 | 0 | 0 | 0 | 0.3 | 0 | 0.000549 | 7.5 | 3 | 0.0292 | 0 | 0 | 0 | 0.00876 | 0 | 0 | 20 | 24.5 | 17.1 | 14.2 | 83 | 45 | 2.5 | 1980 | 0 | 0 | 10723 | 15827 | 0.129 | 0.097345 | 21 | 0.2848 | 0.34471 | 0.5184 | 0.30349 | 2.4 | 0.4 | 118.1685 | 0
2023 | 5 | 28 | 17 | Y1 | Dormitory | 2012 | 0 | 0 | 0 | 0 | 0 | 0.3 | 0.1 | 0.000549 | 7.5 | 3 | 0.0292 | 0 | 0 | 0 | 0.00876 | 0 | 0 | 20 | 24.5 | 17 | 14.3 | 84 | 338 | 1.6 | 720 | 0 | 0 | 10723 | 15827 | 0.129 | 0.097345 | 21 | 0.2848 | 0.34471 | 0.5184 | 0.30349 | 2.4 | 0.4 | 126.0689 | 0
2023 | 5 | 28 | 18 | Y1 | Dormitory | 2012 | 0 | 0 | 0 | 0 | 0 | 0.7 | 0.1 | 0.000549 | 7.5 | 3 | 0.0292 | 0 | 0 | 0 | 0.02044 | 0 | 0 | 20 | 24.5 | 16.8 | 14.2 | 85 | 23 | 2.6 | 60 | 0 | 0 | 10723 | 15827 | 0.129 | 0.097345 | 21 | 0.2848 | 0.34471 | 0.5184 | 0.30349 | 2.4 | 0.4 | 106.4033 | 83.0905
2023 | 5 | 28 | 19 | Y1 | Dormitory | 2012 | 0 | 0 | 0 | 0.5 | 0.5 | 1 | 0.1 | 0.000549 | 7.5 | 3 | 0.0292 | 0 | 3.75 | 1.5 | 0.0292 | 0 | 0 | 20 | 24.5 | 16.7 | 14.1 | 85 | 338 | 2.4 | 0 | 0 | 0 | 10723 | 15827 | 0.129 | 0.097345 | 21 | 0.2848 | 0.34471 | 0.5184 | 0.30349 | 2.4 | 0.4 | 62.2731 | 219.7081
2023 | 5 | 28 | 20 | Y1 | Dormitory | 2012 | 0 | 0 | 0.5 | 0.8 | 0.8 | 1 | 0.1 | 0.000549 | 7.5 | 3 | 0.0292 | 0.0002745 | 6 | 2.4 | 0.0292 | 0 | 0 | 20 | 24.5 | 16.8 | 14.4 | 86 | 315 | 2.9 | 0 | 0 | 0 | 10723 | 15827 | 0.129 | 0.097345 | 21 | 0.2848 | 0.34471 | 0.5184 | 0.30349 | 2.4 | 0.4 | 19.7289 | 393.2349
2023 | 5 | 28 | 21 | Y1 | Dormitory | 2012 | 0 | 0 | 1 | 0.8 | 0.8 | 1 | 0.1 | 0.000549 | 7.5 | 3 | 0.0292 | 0.000549 | 6 | 2.4 | 0.0292 | 0 | 0 | 20 | 24.5 | 16.7 | 14.3 | 86 | 23 | 3.3 | 0 | 0 | 0 | 10723 | 15827 | 0.129 | 0.097345 | 21 | 0.2848 | 0.34471 | 0.5184 | 0.30349 | 2.4 | 0.4 | 1.2291 | 393.2349
2023 | 5 | 28 | 22 | Y1 | Dormitory | 2012 | 0 | 0 | 1 | 0.8 | 0.8 | 1 | 0.1 | 0.000549 | 7.5 | 3 | 0.0292 | 0.000549 | 6 | 2.4 | 0.0292 | 0 | 0 | 20 | 24.5 | 16.8 | 14.4 | 86 | 338 | 2 | 0 | 0.3 | 0.3 | 10723 | 15827 | 0.129 | 0.097345 | 21 | 0.2848 | 0.34471 | 0.5184 | 0.30349 | 2.4 | 0.4 | 0 | 219.7081
2023 | 5 | 28 | 23 | Y1 | Dormitory | 2012 | 0 | 0 | 0.5 | 0.8 | 0.8 | 1 | 0 | 0.000549 | 7.5 | 3 | 0.0292 | 0.0002745 | 6 | 2.4 | 0.0292 | 0 | 0 | 20 | 24.5 | 16.7 | 14.5 | 87 | 338 | 2.3 | 0 | 1.1 | 1.1 | 10723 | 15827 | 0.129 | 0.097345 | 21 | 0.2848 | 0.34471 | 0.5184 | 0.30349 | 2.4 | 0.4 | 0 | 33.2362
2023 | 5 | 28 | 0 | Y1 | Dormitory | 2012 | 0 | 0 | 0 | 0.2 | 0.2 | 1 | 0 | 0.000549 | 7.5 | 3 | 0.0292 | 0 | 1.5 | 0.6 | 0.0292 | 0 | 0 | 20 | 24.5 | 16.5 | 14.3 | 87 | 0 | 1.6 | 0 | 0.2 | 0.2 | 10723 | 15827 | 0.129 | 0.097345 | 21 | 0.2848 | 0.34471 | 0.5184 | 0.30349 | 2.4 | 0.4 | 0 | 0
2023 | 5 | 29 | 1 | Y1 | Dormitory | 2012 | 0 | 0 | 0 | 0 | 0 | 1 | 0 | 0.000549 | 7.5 | 3 | 0.0292 | 0 | 0 | 0 | 0.0292 | 0 | 0 | 20 | 24.5 | 16.5 | 14.3 | 87 | 0 | 1.4 | 0 | 0.1 | 0.1 | 10723 | 15827 | 0.129 | 0.097345 | 21 | 0.2848 | 0.34471 | 0.5184 | 0.30349 | 2.4 | 0.4 | 0 | 0
2023 | 5 | 29 | 2 | Y1 | Dormitory | 2012 | 0 | 0 | 0 | 0 | 0 | 1 | 0 | 0.000549 | 7.5 | 3 | 0.0292 | 0 | 0 | 0 | 0.0292 | 0 | 0 | 20 | 24.5 | 16.4 | 14.2 | 87 | 0 | 1.9 | 0 | 0.1 | 0.1 | 10723 | 15827 | 0.129 | 0.097345 | 21 | 0.2848 | 0.34471 | 0.5184 | 0.30349 | 2.4 | 0.4 | 0 | 0
2023 | 5 | 29 | 3 | Y1 | Dormitory | 2012 | 0 | 0 | 0 | 0 | 0 | 1 | 0 | 0.000549 | 7.5 | 3 | 0.0292 | 0 | 0 | 0 | 0.0292 | 0 | 0 | 20 | 24.5 | 16.3 | 14.1 | 87 | 23 | 2.5 | 60 | 0.1 | 0.1 | 10723 | 15827 | 0.129 | 0.097345 | 21 | 0.2848 | 0.34471 | 0.5184 | 0.30349 | 2.4 | 0.4 | 0 | 0
2023 | 5 | 29 | 4 | Y1 | Dormitory | 2012 | 0 | 0 | 0 | 0 | 0 | 1 | 0 | 0.000549 | 7.5 | 3 | 0.0292 | 0 | 0 | 0 | 0.0292 | 0 | 0 | 20 | 24.5 | 16.3 | 14.1 | 87 | 338 | 2.7 | 600 | 0 | 0 | 10723 | 15827 | 0.129 | 0.097345 | 21 | 0.2848 | 0.34471 | 0.5184 | 0.30349 | 2.4 | 0.4 | 0 | 0
2023 | 5 | 29 | 5 | Y1 | Dormitory | 2012 | 0 | 0 | 0 | 0 | 0 | 1 | 0 | 0.000549 | 7.5 | 3 | 0.0292 | 0 | 0 | 0 | 0.0292 | 0 | 0 | 20 | 24.5 | 16.4 | 14.2 | 87 | 338 | 2.3 | 2400 | 0 | 0 | 10723 | 15827 | 0.129 | 0.097345 | 21 | 0.2848 | 0.34471 | 0.5184 | 0.30349 | 2.4 | 0.4 | 0 | 0
2023 | 5 | 29 | 6 | Y1 | Dormitory | 2012 | 0 | 0 | 0 | 0 | 0 | 1 | 0 | 0.000549 | 7.5 | 3 | 0.0292 | 0 | 0 | 0 | 0.0292 | 0 | 0 | 20 | 24.5 | 16.8 | 14.6 | 87 | 338 | 2.3 | 4380 | 0 | 0 | 10723 | 15827 | 0.129 | 0.097345 | 21 | 0.2848 | 0.34471 | 0.5184 | 0.30349 | 2.4 | 0.4 | 7.7962 | 119.9996
2023 | 5 | 29 | 7 | Y1 | Dormitory | 2012 | 0 | 0 | 0.5 | 0.2 | 0.2 | 1 | 0 | 0.000549 | 7.5 | 3 | 0.0292 | 0.0002745 | 1.5 | 0.6 | 0.0292 | 0 | 0 | 20 | 24.5 | 17.3 | 14.9 | 86 | 338 | 2.5 | 8460 | 0 | 0 | 10723 | 15827 | 0.129 | 0.097345 | 21 | 0.2848 | 0.34471 | 0.5184 | 0.30349 | 2.4 | 0.4 | 27.5168 | 343.3806
2023 | 5 | 29 | 8 | Y1 | Dormitory | 2012 | 0 | 0 | 1 | 0.5 | 0.5 | 0.7 | 0 | 0.000549 | 7.5 | 3 | 0.0292 | 0.000549 | 3.75 | 1.5 | 0.02044 | 0 | 0 | 20 | 24.5 | 17.8 | 15.4 | 86 | 338 | 2.8 | 6060 | 0.1 | 0.1 | 10723 | 15827 | 0.129 | 0.097345 | 21 | 0.2848 | 0.34471 | 0.5184 | 0.30349 | 2.4 | 0.4 | 61.3614 | 343.3806
2023 | 5 | 29 | 9 | Y1 | Dormitory | 2012 | 0 | 0 | 1 | 0.5 | 0.5 | 0.3 | 0.1 | 0.000549 | 7.5 | 3 | 0.0292 | 0.000549 | 3.75 | 1.5 | 0.00876 | 0 | 0 | 20 | 24.5 | 16.9 | 14.7 | 87 | 338 | 2.5 | 5220 | 0.4 | 0.4 | 10723 | 15827 | 0.129 | 0.097345 | 21 | 0.2848 | 0.34471 | 0.5184 | 0.30349 | 2.4 | 0.4 | 99.5767 | 293.5264
2023 | 5 | 29 | 10 | Y1 | Dormitory | 2012 | 0 | 0 | 1 | 0.2 | 0.2 | 0.3 | 0.1 | 0.000549 | 7.5 | 3 | 0.0292 | 0.000549 | 1.5 | 0.6 | 0.00876 | 0 | 0 | 20 | 24.5 | 17 | 14.8 | 87 | 315 | 3.1 | 7800 | 0.1 | 0.1 | 10723 | 15827 | 0.129 | 0.097345 | 21 | 0.2848 | 0.34471 | 0.5184 | 0.30349 | 2.4 | 0.4 | 115.4443 | 119.9996
2023 | 5 | 29 | 11 | Y1 | Dormitory | 2012 | 0 | 0 | 0.5 | 0.2 | 0.2 | 0.3 | 0.1 | 0.000549 | 7.5 | 3 | 0.0292 | 0.0002745 | 1.5 | 0.6 | 0.00876 | 0 | 0 | 20 | 24.5 | 17.6 | 15.2 | 86 | 0 | 2.2 | 14700 | 0 | 0 | 10723 | 15827 | 0.129 | 0.097345 | 21 | 0.2848 | 0.34471 | 0.5184 | 0.30349 | 2.4 | 0.4 | 99.4749 | 0
2023 | 5 | 29 | 12 | Y1 | Dormitory | 2012 | 0 | 0 | 0 | 0 | 0 | 0.3 | 0.1 | 0.000549 | 7.5 | 3 | 0.0292 | 0 | 0 | 0 | 0.00876 | 0 | 0 | 20 | 24.5 | 18.6 | 15.1 | 80 | 338 | 3.3 | 9840 | 0 | 0 | 10723 | 15827 | 0.129 | 0.097345 | 21 | 0.2848 | 0.34471 | 0.5184 | 0.30349 | 2.4 | 0.4 | 73.3605 | 0
2023 | 5 | 29 | 13 | Y1 | Dormitory | 2012 | 0 | 0 | 0 | 0 | 0 | 0.3 | 0 | 0.000549 | 7.5 | 3 | 0.0292 | 0 | 0 | 0 | 0.00876 | 0 | 0 | 20 | 24.5 | 18 | 14.5 | 80 | 315 | 3.6 | 7020 | 0 | 0 | 10723 | 15827 | 0.129 | 0.097345 | 21 | 0.2848 | 0.34471 | 0.5184 | 0.30349 | 2.4 | 0.4 | 60.786 | 0
2023 | 5 | 29 | 14 | Y1 | Dormitory | 2012 | 0 | 0 | 0 | 0 | 0 | 0.3 | 0 | 0.000549 | 7.5 | 3 | 0.0292 | 0 | 0 | 0 | 0.00876 | 0 | 0 | 20 | 24.5 | 18.4 | 15.1 | 81 | 0 | 2 | 13560 | 0 | 0 | 10723 | 15827 | 0.129 | 0.097345 | 21 | 0.2848 | 0.34471 | 0.5184 | 0.30349 | 2.4 | 0.4 | 57.6433 | 0
2023 | 5 | 29 | 15 | Y1 | Dormitory | 2012 | 0 | 0 | 0 | 0 | 0 | 0.3 | 0 | 0.000549 | 7.5 | 3 | 0.0292 | 0 | 0 | 0 | 0.00876 | 0 | 0 | 20 | 24.5 | 19.5 | 14.9 | 75 | 338 | 2 | 12900 | 0 | 0 | 10723 | 15827 | 0.129 | 0.097345 | 21 | 0.2848 | 0.34471 | 0.5184 | 0.30349 | 2.4 | 0.4 | 58.5862 | 0
2023 | 5 | 29 | 16 | Y1 | Dormitory | 2012 | 0 | 0 | 0 | 0 | 0 | 0.3 | 0 | 0.000549 | 7.5 | 3 | 0.0292 | 0 | 0 | 0 | 0.00876 | 0 | 0 | 20 | 24.5 | 19.3 | 14.3 | 73 | 0 | 1.1 | 8940 | 0 | 0 | 10723 | 15827 | 0.129 | 0.097345 | 21 | 0.2848 | 0.34471 | 0.5184 | 0.30349 | 2.4 | 0.4 | 61.5193 | 0
2023 | 5 | 29 | 17 | Y1 | Dormitory | 2012 | 0 | 0 | 0 | 0 | 0 | 0.3 | 0.1 | 0.000549 | 7.5 | 3 | 0.0292 | 0 | 0 | 0 | 0.00876 | 0 | 0 | 20 | 24.5 | 18.3 | 14 | 76 | 315 | 3 | 1200 | 0 | 0 | 10723 | 15827 | 0.129 | 0.097345 | 21 | 0.2848 | 0.34471 | 0.5184 | 0.30349 | 2.4 | 0.4 | 57.7107 | 0
2023 | 5 | 29 | 18 | Y1 | Dormitory | 2012 | 0 | 0 | 0 | 0 | 0 | 0.7 | 0.1 | 0.000549 | 7.5 | 3 | 0.0292 | 0 | 0 | 0 | 0.02044 | 0 | 0 | 20 | 24.5 | 17.3 | 13.8 | 80 | 338 | 2.9 | 180 | 0 | 0 | 10723 | 15827 | 0.129 | 0.097345 | 21 | 0.2848 | 0.34471 | 0.5184 | 0.30349 | 2.4 | 0.4 | 57.9042 | 83.0905
2023 | 5 | 29 | 19 | Y1 | Dormitory | 2012 | 0 | 0 | 0 | 0.5 | 0.5 | 1 | 0.1 | 0.000549 | 7.5 | 3 | 0.0292 | 0 | 3.75 | 1.5 | 0.0292 | 0 | 0 | 20 | 24.5 | 17.2 | 14.1 | 82 | 315 | 1.5 | 0 | 0 | 0 | 10723 | 15827 | 0.129 | 0.097345 | 21 | 0.2848 | 0.34471 | 0.5184 | 0.30349 | 2.4 | 0.4 | 54.7774 | 219.7081
2023 | 5 | 29 | 20 | Y1 | Dormitory | 2012 | 0 | 0 | 0.5 | 0.8 | 0.8 | 1 | 0.1 | 0.000549 | 7.5 | 3 | 0.0292 | 0.0002745 | 6 | 2.4 | 0.0292 | 0 | 0 | 20 | 24.5 | 17 | 14.3 | 84 | 315 | 1.3 | 0 | 0 | 0 | 10723 | 15827 | 0.129 | 0.097345 | 21 | 0.2848 | 0.34471 | 0.5184 | 0.30349 | 2.4 | 0.4 | 27.9101 | 393.2349
2023 | 5 | 29 | 21 | Y1 | Dormitory | 2012 | 0 | 0 | 1 | 0.8 | 0.8 | 1 | 0.1 | 0.000549 | 7.5 | 3 | 0.0292 | 0.000549 | 6 | 2.4 | 0.0292 | 0 | 0 | 20 | 24.5 | 17 | 14.4 | 85 | 248 | 1 | 0 | 0 | 0 | 10723 | 15827 | 0.129 | 0.097345 | 21 | 0.2848 | 0.34471 | 0.5184 | 0.30349 | 2.4 | 0.4 | 1.8566 | 393.2349
2023 | 5 | 29 | 22 | Y1 | Dormitory | 2012 | 0 | 0 | 1 | 0.8 | 0.8 | 1 | 0.1 | 0.000549 | 7.5 | 3 | 0.0292 | 0.000549 | 6 | 2.4 | 0.0292 | 0 | 0 | 20 | 24.5 | 16.9 | 14.3 | 85 | 293 | 0.7 | 0 | 0 | 0 | 10723 | 15827 | 0.129 | 0.097345 | 21 | 0.2848 | 0.34471 | 0.5184 | 0.30349 | 2.4 | 0.4 | 0 | 219.7081
2023 | 5 | 29 | 23 | Y1 | Dormitory | 2012 | 0 | 0 | 0.5 | 0.8 | 0.8 | 1 | 0 | 0.000549 | 7.5 | 3 | 0.0292 | 0.0002745 | 6 | 2.4 | 0.0292 | 0 | 0 | 20 | 24.5 | 17 | 14.6 | 86 | 293 | 1.4 | 0 | 0 | 0 | 10723 | 15827 | 0.129 | 0.097345 | 21 | 0.2848 | 0.34471 | 0.5184 | 0.30349 | 2.4 | 0.4 | 0 | 33.2362
2023 | 5 | 29 | 0 | Y1 | Dormitory | 2012 | 0 | 0 | 0 | 0.2 | 0.2 | 1 | 0 | 0.000549 | 7.5 | 3 | 0.0292 | 0 | 1.5 | 0.6 | 0.0292 | 0 | 0 | 20 | 24.5 | 17.1 | 14.7 | 86 | 315 | 0.6 | 0 | 0 | 0 | 10723 | 15827 | 0.129 | 0.097345 | 21 | 0.2848 | 0.34471 | 0.5184 | 0.30349 | 2.4 | 0.4 | 0 | 0
2023 | 5 | 30 | 1 | Y1 | Dormitory | 2012 | 0 | 0 | 0 | 0 | 0 | 1 | 0 | 0.000549 | 7.5 | 3 | 0.0292 | 0 | 0 | 0 | 0.0292 | 0 | 0 | 20 | 24.5 | 17 | 14.8 | 87 | 293 | 2.4 | 0 | 0 | 0 | 10723 | 15827 | 0.129 | 0.097345 | 21 | 0.2848 | 0.34471 | 0.5184 | 0.30349 | 2.4 | 0.4 | 0 | 0
2023 | 5 | 30 | 2 | Y1 | Dormitory | 2012 | 0 | 0 | 0 | 0 | 0 | 1 | 0 | 0.000549 | 7.5 | 3 | 0.0292 | 0 | 0 | 0 | 0.0292 | 0 | 0 | 20 | 24.5 | 16.8 | 14.6 | 87 | 315 | 1.1 | 0 | 0 | 0 | 10723 | 15827 | 0.129 | 0.097345 | 21 | 0.2848 | 0.34471 | 0.5184 | 0.30349 | 2.4 | 0.4 | 0 | 0
2023 | 5 | 30 | 3 | Y1 | Dormitory | 2012 | 0 | 0 | 0 | 0 | 0 | 1 | 0 | 0.000549 | 7.5 | 3 | 0.0292 | 0 | 0 | 0 | 0.0292 | 0 | 0 | 20 | 24.5 | 16.8 | 14.4 | 86 | 293 | 1.9 | 60 | 0 | 0 | 10723 | 15827 | 0.129 | 0.097345 | 21 | 0.2848 | 0.34471 | 0.5184 | 0.30349 | 2.4 | 0.4 | 0 | 0
2023 | 5 | 30 | 4 | Y1 | Dormitory | 2012 | 0 | 0 | 0 | 0 | 0 | 1 | 0 | 0.000549 | 7.5 | 3 | 0.0292 | 0 | 0 | 0 | 0.0292 | 0 | 0 | 20 | 24.5 | 16.8 | 14.6 | 87 | 293 | 1.9 | 780 | 0 | 0 | 10723 | 15827 | 0.129 | 0.097345 | 21 | 0.2848 | 0.34471 | 0.5184 | 0.30349 | 2.4 | 0.4 | 0 | 0
2023 | 5 | 30 | 5 | Y1 | Dormitory | 2012 | 0 | 0 | 0 | 0 | 0 | 1 | 0 | 0.000549 | 7.5 | 3 | 0.0292 | 0 | 0 | 0 | 0.0292 | 0 | 0 | 20 | 24.5 | 17 | 14.8 | 87 | 293 | 1.8 | 2940 | 0 | 0 | 10723 | 15827 | 0.129 | 0.097345 | 21 | 0.2848 | 0.34471 | 0.5184 | 0.30349 | 2.4 | 0.4 | 0 | 0
2023 | 5 | 30 | 6 | Y1 | Dormitory | 2012 | 0 | 0 | 0 | 0 | 0 | 1 | 0 | 0.000549 | 7.5 | 3 | 0.0292 | 0 | 0 | 0 | 0.0292 | 0 | 0 | 20 | 24.5 | 17.4 | 15.2 | 87 | 270 | 2.1 | 10740 | 0 | 0 | 10723 | 15827 | 0.129 | 0.097345 | 21 | 0.2848 | 0.34471 | 0.5184 | 0.30349 | 2.4 | 0.4 | 21.0332 | 119.9996
2023 | 5 | 30 | 7 | Y1 | Dormitory | 2012 | 0 | 0 | 0.5 | 0.2 | 0.2 | 1 | 0 | 0.000549 | 7.5 | 3 | 0.0292 | 0.0002745 | 1.5 | 0.6 | 0.0292 | 0 | 0 | 20 | 24.5 | 18.5 | 15.7 | 84 | 293 | 3.2 | 22260 | 0 | 0 | 10723 | 15827 | 0.129 | 0.097345 | 21 | 0.2848 | 0.34471 | 0.5184 | 0.30349 | 2.4 | 0.4 | 67.1414 | 343.3806
2023 | 5 | 30 | 8 | Y1 | Dormitory | 2012 | 0 | 0 | 1 | 0.5 | 0.5 | 0.7 | 0 | 0.000549 | 7.5 | 3 | 0.0292 | 0.000549 | 3.75 | 1.5 | 0.02044 | 0 | 0 | 20 | 24.5 | 20.2 | 16.2 | 78 | 293 | 3.5 | 31440 | 0 | 0 | 10723 | 15827 | 0.129 | 0.097345 | 21 | 0.2848 | 0.34471 | 0.5184 | 0.30349 | 2.4 | 0.4 | 104.2305 | 343.3806
2023 | 5 | 30 | 9 | Y1 | Dormitory | 2012 | 0 | 0 | 1 | 0.5 | 0.5 | 0.3 | 0.1 | 0.000549 | 7.5 | 3 | 0.0292 | 0.000549 | 3.75 | 1.5 | 0.00876 | 0 | 0 | 20 | 24.5 | 21.3 | 16 | 72 | 293 | 3.6 | 39180 | 0 | 0 | 10723 | 15827 | 0.129 | 0.097345 | 21 | 0.2848 | 0.34471 | 0.5184 | 0.30349 | 2.4 | 0.4 | 140.113 | 293.5264
2023 | 5 | 30 | 10 | Y1 | Dormitory | 2012 | 0 | 0 | 1 | 0.2 | 0.2 | 0.3 | 0.1 | 0.000549 | 7.5 | 3 | 0.0292 | 0.000549 | 1.5 | 0.6 | 0.00876 | 0 | 0 | 20 | 24.5 | 21.6 | 15.9 | 70 | 315 | 4.1 | 45240 | 0 | 0 | 10723 | 15827 | 0.129 | 0.097345 | 21 | 0.2848 | 0.34471 | 0.5184 | 0.30349 | 2.4 | 0.4 | 152.8659 | 119.9996
2023 | 5 | 30 | 11 | Y1 | Dormitory | 2012 | 0 | 0 | 0.5 | 0.2 | 0.2 | 0.3 | 0.1 | 0.000549 | 7.5 | 3 | 0.0292 | 0.0002745 | 1.5 | 0.6 | 0.00876 | 0 | 0 | 20 | 24.5 | 22.7 | 16.9 | 70 | 338 | 4.9 | 56400 | 0 | 0 | 10723 | 15827 | 0.129 | 0.097345 | 21 | 0.2848 | 0.34471 | 0.5184 | 0.30349 | 2.4 | 0.4 | 131.4423 | 0
2023 | 5 | 30 | 12 | Y1 | Dormitory | 2012 | 0 | 0 | 0 | 0 | 0 | 0.3 | 0.1 | 0.000549 | 7.5 | 3 | 0.0292 | 0 | 0 | 0 | 0.00876 | 0 | 0 | 20 | 24.5 | 23.2 | 17.4 | 70 | 293 | 6 | 45540 | 0 | 0 | 10723 | 15827 | 0.129 | 0.097345 | 21 | 0.2848 | 0.34471 | 0.5184 | 0.30349 | 2.4 | 0.4 | 102.5765 | 0
2023 | 5 | 30 | 13 | Y1 | Dormitory | 2012 | 0 | 0 | 0 | 0 | 0 | 0.3 | 0 | 0.000549 | 7.5 | 3 | 0.0292 | 0 | 0 | 0 | 0.00876 | 0 | 0 | 20 | 24.5 | 21.8 | 16.3 | 71 | 293 | 5.1 | 36600 | 0 | 0 | 10723 | 15827 | 0.129 | 0.097345 | 21 | 0.2848 | 0.34471 | 0.5184 | 0.30349 | 2.4 | 0.4 | 83.9878 | 0
2023 | 5 | 30 | 14 | Y1 | Dormitory | 2012 | 0 | 0 | 0 | 0 | 0 | 0.3 | 0 | 0.000549 | 7.5 | 3 | 0.0292 | 0 | 0 | 0 | 0.00876 | 0 | 0 | 20 | 24.5 | 22.4 | 16.9 | 71 | 315 | 5 | 29820 | 0 | 0 | 10723 | 15827 | 0.129 | 0.097345 | 21 | 0.2848 | 0.34471 | 0.5184 | 0.30349 | 2.4 | 0.4 | 85.8165 | 0
2023 | 5 | 30 | 15 | Y1 | Dormitory | 2012 | 0 | 0 | 0 | 0 | 0 | 0.3 | 0 | 0.000549 | 7.5 | 3 | 0.0292 | 0 | 0 | 0 | 0.00876 | 0 | 0 | 20 | 24.5 | 22.3 | 17.2 | 73 | 315 | 4.8 | 14940 | 0 | 0 | 10723 | 15827 | 0.129 | 0.097345 | 21 | 0.2848 | 0.34471 | 0.5184 | 0.30349 | 2.4 | 0.4 | 100.5908 | 0
2023 | 5 | 30 | 16 | Y1 | Dormitory | 2012 | 0 | 0 | 0 | 0 | 0 | 0.3 | 0 | 0.000549 | 7.5 | 3 | 0.0292 | 0 | 0 | 0 | 0.00876 | 0 | 0 | 20 | 24.5 | 21.1 | 15.8 | 72 | 293 | 4.3 | 12360 | 0 | 0 | 10723 | 15827 | 0.129 | 0.097345 | 21 | 0.2848 | 0.34471 | 0.5184 | 0.30349 | 2.4 | 0.4 | 115.1081 | 0
2023 | 5 | 30 | 17 | Y1 | Dormitory | 2012 | 0 | 0 | 0 | 0 | 0 | 0.3 | 0.1 | 0.000549 | 7.5 | 3 | 0.0292 | 0 | 0 | 0 | 0.00876 | 0 | 0 | 20 | 24.5 | 20.7 | 15.4 | 72 | 315 | 2.6 | 3300 | 0 | 0 | 10723 | 15827 | 0.129 | 0.097345 | 21 | 0.2848 | 0.34471 | 0.5184 | 0.30349 | 2.4 | 0.4 | 116.9429 | 0
2023 | 5 | 30 | 18 | Y1 | Dormitory | 2012 | 0 | 0 | 0 | 0 | 0 | 0.7 | 0.1 | 0.000549 | 7.5 | 3 | 0.0292 | 0 | 0 | 0 | 0.02044 | 0 | 0 | 20 | 24.5 | 19.1 | 14.7 | 76 | 315 | 2.7 | 180 | 0 | 0 | 10723 | 15827 | 0.129 | 0.097345 | 21 | 0.2848 | 0.34471 | 0.5184 | 0.30349 | 2.4 | 0.4 | 97.8666 | 83.0905
2023 | 5 | 30 | 19 | Y1 | Dormitory | 2012 | 0 | 0 | 0 | 0.5 | 0.5 | 1 | 0.1 | 0.000549 | 7.5 | 3 | 0.0292 | 0 | 3.75 | 1.5 | 0.0292 | 0 | 0 | 20 | 24.5 | 18.1 | 14.8 | 81 | 0 | 2.5 | 0 | 0 | 0 | 10723 | 15827 | 0.129 | 0.097345 | 21 | 0.2848 | 0.34471 | 0.5184 | 0.30349 | 2.4 | 0.4 | 65.03 | 219.7081
2023 | 5 | 30 | 20 | Y1 | Dormitory | 2012 | 0 | 0 | 0.5 | 0.8 | 0.8 | 1 | 0.1 | 0.000549 | 7.5 | 3 | 0.0292 | 0.0002745 | 6 | 2.4 | 0.0292 | 0 | 0 | 20 | 24.5 | 18.1 | 14.8 | 81 | 248 | 0.7 | 0 | 0 | 0 | 10723 | 15827 | 0.129 | 0.097345 | 21 | 0.2848 | 0.34471 | 0.5184 | 0.30349 | 2.4 | 0.4 | 26.756 | 393.2349
2023 | 5 | 30 | 21 | Y1 | Dormitory | 2012 | 0 | 0 | 1 | 0.8 | 0.8 | 1 | 0.1 | 0.000549 | 7.5 | 3 | 0.0292 | 0.000549 | 6 | 2.4 | 0.0292 | 0 | 0 | 20 | 24.5 | 17.5 | 14.6 | 83 | 293 | 1.6 | 0 | 0 | 0 | 10723 | 15827 | 0.129 | 0.097345 | 21 | 0.2848 | 0.34471 | 0.5184 | 0.30349 | 2.4 | 0.4 | 1.7235 | 393.2349
2023 | 5 | 30 | 22 | Y1 | Dormitory | 2012 | 0 | 0 | 1 | 0.8 | 0.8 | 1 | 0.1 | 0.000549 | 7.5 | 3 | 0.0292 | 0.000549 | 6 | 2.4 | 0.0292 | 0 | 0 | 20 | 24.5 | 17.4 | 14.6 | 84 | 293 | 1.2 | 0 | 0 | 0 | 10723 | 15827 | 0.129 | 0.097345 | 21 | 0.2848 | 0.34471 | 0.5184 | 0.30349 | 2.4 | 0.4 | 0 | 219.7081
2023 | 5 | 30 | 23 | Y1 | Dormitory | 2012 | 0 | 0 | 0.5 | 0.8 | 0.8 | 1 | 0 | 0.000549 | 7.5 | 3 | 0.0292 | 0.0002745 | 6 | 2.4 | 0.0292 | 0 | 0 | 20 | 24.5 | 17.4 | 14.6 | 84 | 293 | 1.6 | 0 | 0 | 0 | 10723 | 15827 | 0.129 | 0.097345 | 21 | 0.2848 | 0.34471 | 0.5184 | 0.30349 | 2.4 | 0.4 | 0 | 33.2362
2023 | 5 | 30 | 0 | Y1 | Dormitory | 2012 | 0 | 0 | 0 | 0.2 | 0.2 | 1 | 0 | 0.000549 | 7.5 | 3 | 0.0292 | 0 | 1.5 | 0.6 | 0.0292 | 0 | 0 | 20 | 24.5 | 17 | 14.3 | 84 | 248 | 1.3 | 0 | 0 | 0 | 10723 | 15827 | 0.129 | 0.097345 | 21 | 0.2848 | 0.34471 | 0.5184 | 0.30349 | 2.4 | 0.4 | 0 | 0
2023 | 5 | 31 | 1 | Y1 | Dormitory | 2012 | 0 | 0 | 0 | 0 | 0 | 1 | 0 | 0.000549 | 7.5 | 3 | 0.0292 | 0 | 0 | 0 | 0.0292 | 0 | 0 | 20 | 24.5 | 16.5 | 13.8 | 84 | 293 | 2.7 | 0 | 0 | 0 | 10723 | 15827 | 0.129 | 0.097345 | 21 | 0.2848 | 0.34471 | 0.5184 | 0.30349 | 2.4 | 0.4 | 0 | 0
2023 | 5 | 31 | 2 | Y1 | Dormitory | 2012 | 0 | 0 | 0 | 0 | 0 | 1 | 0 | 0.000549 | 7.5 | 3 | 0.0292 | 0 | 0 | 0 | 0.0292 | 0 | 0 | 20 | 24.5 | 16.7 | 14 | 84 | 293 | 0.5 | 0 | 0 | 0 | 10723 | 15827 | 0.129 | 0.097345 | 21 | 0.2848 | 0.34471 | 0.5184 | 0.30349 | 2.4 | 0.4 | 0 | 0
2023 | 5 | 31 | 3 | Y1 | Dormitory | 2012 | 0 | 0 | 0 | 0 | 0 | 1 | 0 | 0.000549 | 7.5 | 3 | 0.0292 | 0 | 0 | 0 | 0.0292 | 0 | 0 | 20 | 24.5 | 16.7 | 14 | 84 | 293 | 0.7 | 120 | 0 | 0 | 10723 | 15827 | 0.129 | 0.097345 | 21 | 0.2848 | 0.34471 | 0.5184 | 0.30349 | 2.4 | 0.4 | 0 | 0
2023 | 5 | 31 | 4 | Y1 | Dormitory | 2012 | 0 | 0 | 0 | 0 | 0 | 1 | 0 | 0.000549 | 7.5 | 3 | 0.0292 | 0 | 0 | 0 | 0.0292 | 0 | 0 | 20 | 24.5 | 16.7 | 14 | 84 | 270 | 0.7 | 2700 | 0 | 0 | 10723 | 15827 | 0.129 | 0.097345 | 21 | 0.2848 | 0.34471 | 0.5184 | 0.30349 | 2.4 | 0.4 | 0 | 0
2023 | 5 | 31 | 5 | Y1 | Dormitory | 2012 | 0 | 0 | 0 | 0 | 0 | 1 | 0 | 0.000549 | 7.5 | 3 | 0.0292 | 0 | 0 | 0 | 0.0292 | 0 | 0 | 20 | 24.5 | 17.7 | 14.8 | 83 | 113 | 0.7 | 6420 | 0 | 0 | 10723 | 15827 | 0.129 | 0.097345 | 21 | 0.2848 | 0.34471 | 0.5184 | 0.30349 | 2.4 | 0.4 | 0 | 0
2023 | 5 | 31 | 6 | Y1 | Dormitory | 2012 | 0 | 0 | 0 | 0 | 0 | 1 | 0 | 0.000549 | 7.5 | 3 | 0.0292 | 0 | 0 | 0 | 0.0292 | 0 | 0 | 20 | 24.5 | 18.4 | 14.1 | 76 | 90 | 1.5 | 22500 | 0 | 0 | 10723 | 15827 | 0.129 | 0.097345 | 21 | 0.2848 | 0.34471 | 0.5184 | 0.30349 | 2.4 | 0.4 | 14.272 | 119.9996
2023 | 5 | 31 | 7 | Y1 | Dormitory | 2012 | 0 | 0 | 0.5 | 0.2 | 0.2 | 1 | 0 | 0.000549 | 7.5 | 3 | 0.0292 | 0.0002745 | 1.5 | 0.6 | 0.0292 | 0 | 0 | 20 | 24.5 | 20 | 14.8 | 72 | 113 | 2.5 | 37140 | 0 | 0 | 10723 | 15827 | 0.129 | 0.097345 | 21 | 0.2848 | 0.34471 | 0.5184 | 0.30349 | 2.4 | 0.4 | 44.3338 | 343.3806
2023 | 5 | 31 | 8 | Y1 | Dormitory | 2012 | 0 | 0 | 1 | 0.5 | 0.5 | 0.7 | 0 | 0.000549 | 7.5 | 3 | 0.0292 | 0.000549 | 3.75 | 1.5 | 0.02044 | 0 | 0 | 20 | 24.5 | 21.9 | 16.2 | 70 | 45 | 2.2 | 45480 | 0 | 0 | 10723 | 15827 | 0.129 | 0.097345 | 21 | 0.2848 | 0.34471 | 0.5184 | 0.30349 | 2.4 | 0.4 | 68.7586 | 343.3806
2023 | 5 | 31 | 9 | Y1 | Dormitory | 2012 | 0 | 0 | 1 | 0.5 | 0.5 | 0.3 | 0.1 | 0.000549 | 7.5 | 3 | 0.0292 | 0.000549 | 3.75 | 1.5 | 0.00876 | 0 | 0 | 20 | 24.5 | 23.6 | 15.9 | 62 | 293 | 1.9 | 56700 | 0 | 0 | 10723 | 15827 | 0.129 | 0.097345 | 21 | 0.2848 | 0.34471 | 0.5184 | 0.30349 | 2.4 | 0.4 | 85.8649 | 293.5264
2023 | 5 | 31 | 10 | Y1 | Dormitory | 2012 | 0 | 0 | 1 | 0.2 | 0.2 | 0.3 | 0.1 | 0.000549 | 7.5 | 3 | 0.0292 | 0.000549 | 1.5 | 0.6 | 0.00876 | 0 | 0 | 20 | 24.5 | 24.8 | 15.1 | 55 | 293 | 0.6 | 42720 | 0 | 0 | 10723 | 15827 | 0.129 | 0.097345 | 21 | 0.2848 | 0.34471 | 0.5184 | 0.30349 | 2.4 | 0.4 | 89.3556 | 119.9996
2023 | 5 | 31 | 11 | Y1 | Dormitory | 2012 | 0 | 0 | 0.5 | 0.2 | 0.2 | 0.3 | 0.1 | 0.000549 | 7.5 | 3 | 0.0292 | 0.0002745 | 1.5 | 0.6 | 0.00876 | 0 | 0 | 20 | 24.5 | 26.1 | 14.2 | 48 | 0 | 3.5 | 52140 | 0 | 0 | 10723 | 15827 | 0.129 | 0.097345 | 21 | 0.2848 | 0.34471 | 0.5184 | 0.30349 | 2.4 | 0.4 | 79.2625 | 0
2023 | 5 | 31 | 12 | Y1 | Dormitory | 2012 | 0 | 0 | 0 | 0 | 0 | 0.3 | 0.1 | 0.000549 | 7.5 | 3 | 0.0292 | 0 | 0 | 0 | 0.00876 | 0 | 0 | 20 | 24.5 | 25.8 | 13 | 45 | 23 | 3.5 | 43440 | 0 | 0 | 10723 | 15827 | 0.129 | 0.097345 | 21 | 0.2848 | 0.34471 | 0.5184 | 0.30349 | 2.4 | 0.4 | 62.6503 | 0
2023 | 5 | 31 | 13 | Y1 | Dormitory | 2012 | 0 | 0 | 0 | 0 | 0 | 0.3 | 0 | 0.000549 | 7.5 | 3 | 0.0292 | 0 | 0 | 0 | 0.00876 | 0 | 0 | 20 | 24.5 | 24.4 | 13.3 | 50 | 23 | 1.7 | 16860 | 0 | 0 | 10723 | 15827 | 0.129 | 0.097345 | 21 | 0.2848 | 0.34471 | 0.5184 | 0.30349 | 2.4 | 0.4 | 63.4872 | 0
2023 | 5 | 31 | 14 | Y1 | Dormitory | 2012 | 0 | 0 | 0 | 0 | 0 | 0.3 | 0 | 0.000549 | 7.5 | 3 | 0.0292 | 0 | 0 | 0 | 0.00876 | 0 | 0 | 20 | 24.5 | 22.9 | 14.2 | 58 | 0 | 2.8 | 23580 | 0 | 0 | 10723 | 15827 | 0.129 | 0.097345 | 21 | 0.2848 | 0.34471 | 0.5184 | 0.30349 | 2.4 | 0.4 | 79.4704 | 0
2023 | 5 | 31 | 15 | Y1 | Dormitory | 2012 | 0 | 0 | 0 | 0 | 0 | 0.3 | 0 | 0.000549 | 7.5 | 3 | 0.0292 | 0 | 0 | 0 | 0.00876 | 0 | 0 | 20 | 24.5 | 23.4 | 13.8 | 55 | 315 | 3.3 | 27000 | 0 | 0 | 10723 | 15827 | 0.129 | 0.097345 | 21 | 0.2848 | 0.34471 | 0.5184 | 0.30349 | 2.4 | 0.4 | 94.7484 | 0
2023 | 5 | 31 | 16 | Y1 | Dormitory | 2012 | 0 | 0 | 0 | 0 | 0 | 0.3 | 0 | 0.000549 | 7.5 | 3 | 0.0292 | 0 | 0 | 0 | 0.00876 | 0 | 0 | 20 | 24.5 | 23.4 | 14.6 | 58 | 23 | 1.8 | 14460 | 0 | 0 | 10723 | 15827 | 0.129 | 0.097345 | 21 | 0.2848 | 0.34471 | 0.5184 | 0.30349 | 2.4 | 0.4 | 104.2622 | 0
2023 | 5 | 31 | 17 | Y1 | Dormitory | 2012 | 0 | 0 | 0 | 0 | 0 | 0.3 | 0.1 | 0.000549 | 7.5 | 3 | 0.0292 | 0 | 0 | 0 | 0.00876 | 0 | 0 | 20 | 24.5 | 21.6 | 13.2 | 59 | 0 | 3.1 | 3480 | 0 | 0 | 10723 | 15827 | 0.129 | 0.097345 | 21 | 0.2848 | 0.34471 | 0.5184 | 0.30349 | 2.4 | 0.4 | 82.5933 | 0
2023 | 5 | 31 | 18 | Y1 | Dormitory | 2012 | 0 | 0 | 0 | 0 | 0 | 0.7 | 0.1 | 0.000549 | 7.5 | 3 | 0.0292 | 0 | 0 | 0 | 0.02044 | 0 | 0 | 20 | 24.5 | 18.9 | 12.8 | 68 | 293 | 1.5 | 300 | 0 | 0 | 10723 | 15827 | 0.129 | 0.097345 | 21 | 0.2848 | 0.34471 | 0.5184 | 0.30349 | 2.4 | 0.4 | 45.5526 | 83.0905
2023 | 5 | 31 | 19 | Y1 | Dormitory | 2012 | 0 | 0 | 0 | 0.5 | 0.5 | 1 | 0.1 | 0.000549 | 7.5 | 3 | 0.0292 | 0 | 3.75 | 1.5 | 0.0292 | 0 | 0 | 20 | 24.5 | 17.5 | 13.4 | 77 | 293 | 2.7 | 0 | 0 | 0 | 10723 | 15827 | 0.129 | 0.097345 | 21 | 0.2848 | 0.34471 | 0.5184 | 0.30349 | 2.4 | 0.4 | 18.3949 | 219.7081
2023 | 5 | 31 | 20 | Y1 | Dormitory | 2012 | 0 | 0 | 0.5 | 0.8 | 0.8 | 1 | 0.1 | 0.000549 | 7.5 | 3 | 0.0292 | 0.0002745 | 6 | 2.4 | 0.0292 | 0 | 0 | 20 | 24.5 | 16.6 | 13.5 | 82 | 293 | 2.5 | 0 | 0 | 0 | 10723 | 15827 | 0.129 | 0.097345 | 21 | 0.2848 | 0.34471 | 0.5184 | 0.30349 | 2.4 | 0.4 | 5.2278 | 393.2349
2023 | 5 | 31 | 21 | Y1 | Dormitory | 2012 | 0 | 0 | 1 | 0.8 | 0.8 | 1 | 0.1 | 0.000549 | 7.5 | 3 | 0.0292 | 0.000549 | 6 | 2.4 | 0.0292 | 0 | 0 | 20 | 24.5 | 15.9 | 13.5 | 86 | 293 | 2.5 | 0 | 0 | 0 | 10723 | 15827 | 0.129 | 0.097345 | 21 | 0.2848 | 0.34471 | 0.5184 | 0.30349 | 2.4 | 0.4 | 0.39836 | 393.2349
2023 | 5 | 31 | 22 | Y1 | Dormitory | 2012 | 0 | 0 | 1 | 0.8 | 0.8 | 1 | 0.1 | 0.000549 | 7.5 | 3 | 0.0292 | 0.000549 | 6 | 2.4 | 0.0292 | 0 | 0 | 20 | 24.5 | 16.3 | 13.9 | 86 | 315 | 1.4 | 0 | 0 | 0 | 10723 | 15827 | 0.129 | 0.097345 | 21 | 0.2848 | 0.34471 | 0.5184 | 0.30349 | 2.4 | 0.4 | 0 | 219.7081
2023 | 5 | 31 | 23 | Y1 | Dormitory | 2012 | 0 | 0 | 0.5 | 0.8 | 0.8 | 1 | 0 | 0.000549 | 7.5 | 3 | 0.0292 | 0.0002745 | 6 | 2.4 | 0.0292 | 0 | 0 | 20 | 24.5 | 16.1 | 13.6 | 85 | 203 | 0.8 | 0 | 0 | 0 | 10723 | 15827 | 0.129 | 0.097345 | 21 | 0.2848 | 0.34471 | 0.5184 | 0.30349 | 2.4 | 0.4 | 0 | 33.2362
2023 | 5 | 31 | 0 | Y1 | Dormitory | 2012 | 0 | 0 | 0 | 0.2 | 0.2 | 1 | 0 | 0.000549 | 7.5 | 3 | 0.0292 | 0 | 1.5 | 0.6 | 0.0292 | 0 | 0 | 20 | 24.5 | 15 | 12.7 | 86 | 293 | 0.4 | 0 | 0 | 0 | 10723 | 15827 | 0.129 | 0.097345 | 21 | 0.2848 | 0.34471 | 0.5184 | 0.30349 | 2.4 | 0.4 | 0 | 0
2023 | 6 | 1 | 1 | Y1 | Dormitory | 2012 | 0 | 0 | 0 | 0 | 0 | 1 | 0 | 0.000549 | 7.5 | 3 | 0.0292 | 0 | 0 | 0 | 0.0292 | 0 | 0 | 20 | 24.5 | 15.1 | 12.9 | 87 | 293 | 1.5 | 0 | 0 | 0 | 10723 | 15827 | 0.129 | 0.097345 | 21 | 0.2848 | 0.34471 | 0.5184 | 0.30349 | 2.4 | 0.4 | 0 | 0
2023 | 6 | 1 | 2 | Y1 | Dormitory | 2012 | 0 | 0 | 0 | 0 | 0 | 1 | 0 | 0.000549 | 7.5 | 3 | 0.0292 | 0 | 0 | 0 | 0.0292 | 0 | 0 | 20 | 24.5 | 14.2 | 12 | 87 | 315 | 1.3 | 0 | 0 | 0 | 10723 | 15827 | 0.129 | 0.097345 | 21 | 0.2848 | 0.34471 | 0.5184 | 0.30349 | 2.4 | 0.4 | 0 | 0
2023 | 6 | 1 | 3 | Y1 | Dormitory | 2012 | 0 | 0 | 0 | 0 | 0 | 1 | 0 | 0.000549 | 7.5 | 3 | 0.0292 | 0 | 0 | 0 | 0.0292 | 0 | 0 | 20 | 24.5 | 13.7 | 11.7 | 88 | 270 | 1.7 | 180 | 0 | 0 | 10723 | 15827 | 0.129 | 0.097345 | 21 | 0.2848 | 0.34471 | 0.5184 | 0.30349 | 2.4 | 0.4 | 0 | 0
2023 | 6 | 1 | 4 | Y1 | Dormitory | 2012 | 0 | 0 | 0 | 0 | 0 | 1 | 0 | 0.000549 | 7.5 | 3 | 0.0292 | 0 | 0 | 0 | 0.0292 | 0 | 0 | 20 | 24.5 | 14.7 | 12.7 | 88 | 293 | 3.3 | 3120 | 0 | 0 | 10723 | 15827 | 0.129 | 0.097345 | 21 | 0.2848 | 0.34471 | 0.5184 | 0.30349 | 2.4 | 0.4 | 0 | 0
2023 | 6 | 1 | 5 | Y1 | Dormitory | 2012 | 0 | 0 | 0 | 0 | 0 | 1 | 0 | 0.000549 | 7.5 | 3 | 0.0292 | 0 | 0 | 0 | 0.0292 | 0 | 0 | 20 | 24.5 | 15 | 13 | 88 | 338 | 1.9 | 7140 | 0 | 0 | 10723 | 15827 | 0.129 | 0.097345 | 21 | 0.2848 | 0.34471 | 0.5184 | 0.30349 | 2.4 | 0.4 | 0 | 0
2023 | 6 | 1 | 6 | Y1 | Dormitory | 2012 | 0 | 0 | 0 | 0 | 0 | 1 | 0 | 0.000549 | 7.5 | 3 | 0.0292 | 0 | 0 | 0 | 0.0292 | 0 | 0 | 20 | 24.5 | 16 | 14 | 88 | 315 | 1.9 | 24300 | 0 | 0 | 10723 | 15827 | 0.129 | 0.097345 | 21 | 0.2848 | 0.34471 | 0.5184 | 0.30349 | 2.4 | 0.4 | 21.8501 | 119.9996
2023 | 6 | 1 | 7 | Y1 | Dormitory | 2012 | 0 | 0 | 0.5 | 0.2 | 0.2 | 1 | 0 | 0.000549 | 7.5 | 3 | 0.0292 | 0.0002745 | 1.5 | 0.6 | 0.0292 | 0 | 0 | 20 | 24.5 | 19.8 | 15 | 74 | 45 | 1.6 | 43320 | 0 | 0 | 10723 | 15827 | 0.129 | 0.097345 | 21 | 0.2848 | 0.34471 | 0.5184 | 0.30349 | 2.4 | 0.4 | 72.4216 | 343.3806
2023 | 6 | 1 | 8 | Y1 | Dormitory | 2012 | 0 | 0 | 1 | 0.5 | 0.5 | 0.7 | 0 | 0.000549 | 7.5 | 3 | 0.0292 | 0.000549 | 3.75 | 1.5 | 0.02044 | 0 | 0 | 20 | 24.5 | 22.1 | 14.9 | 64 | 45 | 2.1 | 50820 | 0 | 0 | 10723 | 15827 | 0.129 | 0.097345 | 21 | 0.2848 | 0.34471 | 0.5184 | 0.30349 | 2.4 | 0.4 | 113.8015 | 343.3806
2023 | 6 | 1 | 9 | Y1 | Dormitory | 2012 | 0 | 0 | 1 | 0.5 | 0.5 | 0.3 | 0.1 | 0.000549 | 7.5 | 3 | 0.0292 | 0.000549 | 3.75 | 1.5 | 0.00876 | 0 | 0 | 20 | 24.5 | 23.4 | 13.2 | 53 | 68 | 4.1 | 56520 | 0 | 0 | 10723 | 15827 | 0.129 | 0.097345 | 21 | 0.2848 | 0.34471 | 0.5184 | 0.30349 | 2.4 | 0.4 | 145.5121 | 293.5264
2023 | 6 | 1 | 10 | Y1 | Dormitory | 2012 | 0 | 0 | 1 | 0.2 | 0.2 | 0.3 | 0.1 | 0.000549 | 7.5 | 3 | 0.0292 | 0.000549 | 1.5 | 0.6 | 0.00876 | 0 | 0 | 20 | 24.5 | 24.7 | 13.2 | 49 | 68 | 1.9 | 56460 | 0 | 0 | 10723 | 15827 | 0.129 | 0.097345 | 21 | 0.2848 | 0.34471 | 0.5184 | 0.30349 | 2.4 | 0.4 | 152.2762 | 119.9996
2023 | 6 | 1 | 11 | Y1 | Dormitory | 2012 | 0 | 0 | 0.5 | 0.2 | 0.2 | 0.3 | 0.1 | 0.000549 | 7.5 | 3 | 0.0292 | 0.0002745 | 1.5 | 0.6 | 0.00876 | 0 | 0 | 20 | 24.5 | 24 | 12.3 | 48 | 68 | 4.6 | 57660 | 0 | 0 | 10723 | 15827 | 0.129 | 0.097345 | 21 | 0.2848 | 0.34471 | 0.5184 | 0.30349 | 2.4 | 0.4 | 129.3388 | 0
2023 | 6 | 1 | 12 | Y1 | Dormitory | 2012 | 0 | 0 | 0 | 0 | 0 | 0.3 | 0.1 | 0.000549 | 7.5 | 3 | 0.0292 | 0 | 0 | 0 | 0.00876 | 0 | 0 | 20 | 24.5 | 24.4 | 13.3 | 50 | 0 | 2.7 | 54960 | 0 | 0 | 10723 | 15827 | 0.129 | 0.097345 | 21 | 0.2848 | 0.34471 | 0.5184 | 0.30349 | 2.4 | 0.4 | 102.9718 | 0
2023 | 6 | 1 | 13 | Y1 | Dormitory | 2012 | 0 | 0 | 0 | 0 | 0 | 0.3 | 0 | 0.000549 | 7.5 | 3 | 0.0292 | 0 | 0 | 0 | 0.00876 | 0 | 0 | 20 | 24.5 | 24.6 | 13.5 | 50 | 23 | 3.4 | 47340 | 0 | 0 | 10723 | 15827 | 0.129 | 0.097345 | 21 | 0.2848 | 0.34471 | 0.5184 | 0.30349 | 2.4 | 0.4 | 89.5471 | 0
2023 | 6 | 1 | 14 | Y1 | Dormitory | 2012 | 0 | 0 | 0 | 0 | 0 | 0.3 | 0 | 0.000549 | 7.5 | 3 | 0.0292 | 0 | 0 | 0 | 0.00876 | 0 | 0 | 20 | 24.5 | 24.2 | 12.8 | 49 | 23 | 2.9 | 38100 | 0 | 0 | 10723 | 15827 | 0.129 | 0.097345 | 21 | 0.2848 | 0.34471 | 0.5184 | 0.30349 | 2.4 | 0.4 | 95.2985 | 0
2023 | 6 | 1 | 15 | Y1 | Dormitory | 2012 | 0 | 0 | 0 | 0 | 0 | 0.3 | 0 | 0.000549 | 7.5 | 3 | 0.0292 | 0 | 0 | 0 | 0.00876 | 0 | 0 | 20 | 24.5 | 23.6 | 10.9 | 45 | 45 | 3 | 26940 | 0 | 0 | 10723 | 15827 | 0.129 | 0.097345 | 21 | 0.2848 | 0.34471 | 0.5184 | 0.30349 | 2.4 | 0.4 | 113.9493 | 0
2023 | 6 | 1 | 16 | Y1 | Dormitory | 2012 | 0 | 0 | 0 | 0 | 0 | 0.3 | 0 | 0.000549 | 7.5 | 3 | 0.0292 | 0 | 0 | 0 | 0.00876 | 0 | 0 | 20 | 24.5 | 22.7 | 10.8 | 47 | 0 | 2.1 | 15000 | 0 | 0 | 10723 | 15827 | 0.129 | 0.097345 | 21 | 0.2848 | 0.34471 | 0.5184 | 0.30349 | 2.4 | 0.4 | 130.0744 | 0
2023 | 6 | 1 | 17 | Y1 | Dormitory | 2012 | 0 | 0 | 0 | 0 | 0 | 0.3 | 0.1 | 0.000549 | 7.5 | 3 | 0.0292 | 0 | 0 | 0 | 0.00876 | 0 | 0 | 20 | 24.5 | 21.8 | 10.9 | 50 | 0 | 2.5 | 4140 | 0 | 0 | 10723 | 15827 | 0.129 | 0.097345 | 21 | 0.2848 | 0.34471 | 0.5184 | 0.30349 | 2.4 | 0.4 | 135.4063 | 0
2023 | 6 | 1 | 18 | Y1 | Dormitory | 2012 | 0 | 0 | 0 | 0 | 0 | 0.7 | 0.1 | 0.000549 | 7.5 | 3 | 0.0292 | 0 | 0 | 0 | 0.02044 | 0 | 0 | 20 | 24.5 | 19.4 | 11.1 | 59 | 338 | 1.6 | 180 | 0 | 0 | 10723 | 15827 | 0.129 | 0.097345 | 21 | 0.2848 | 0.34471 | 0.5184 | 0.30349 | 2.4 | 0.4 | 121.5798 | 83.0905
2023 | 6 | 1 | 19 | Y1 | Dormitory | 2012 | 0 | 0 | 0 | 0.5 | 0.5 | 1 | 0.1 | 0.000549 | 7.5 | 3 | 0.0292 | 0 | 3.75 | 1.5 | 0.0292 | 0 | 0 | 20 | 24.5 | 17.3 | 12.2 | 72 | 293 | 0.7 | 0 | 0 | 0 | 10723 | 15827 | 0.129 | 0.097345 | 21 | 0.2848 | 0.34471 | 0.5184 | 0.30349 | 2.4 | 0.4 | 83.4064 | 219.7081
2023 | 6 | 1 | 20 | Y1 | Dormitory | 2012 | 0 | 0 | 0.5 | 0.8 | 0.8 | 1 | 0.1 | 0.000549 | 7.5 | 3 | 0.0292 | 0.0002745 | 6 | 2.4 | 0.0292 | 0 | 0 | 20 | 24.5 | 16.6 | 12.1 | 75 | 293 | 0.9 | 0 | 0 | 0 | 10723 | 15827 | 0.129 | 0.097345 | 21 | 0.2848 | 0.34471 | 0.5184 | 0.30349 | 2.4 | 0.4 | 31.6248 | 393.2349
2023 | 6 | 1 | 21 | Y1 | Dormitory | 2012 | 0 | 0 | 1 | 0.8 | 0.8 | 1 | 0.1 | 0.000549 | 7.5 | 3 | 0.0292 | 0.000549 | 6 | 2.4 | 0.0292 | 0 | 0 | 20 | 24.5 | 15.6 | 11.9 | 79 | 270 | 1.1 | 0 | 0 | 0 | 10723 | 15827 | 0.129 | 0.097345 | 21 | 0.2848 | 0.34471 | 0.5184 | 0.30349 | 2.4 | 0.4 | 2.3576 | 393.2349
2023 | 6 | 1 | 22 | Y1 | Dormitory | 2012 | 0 | 0 | 1 | 0.8 | 0.8 | 1 | 0.1 | 0.000549 | 7.5 | 3 | 0.0292 | 0.000549 | 6 | 2.4 | 0.0292 | 0 | 0 | 20 | 24.5 | 14.3 | 11.1 | 81 | 270 | 0.4 | 0 | 0 | 0 | 10723 | 15827 | 0.129 | 0.097345 | 21 | 0.2848 | 0.34471 | 0.5184 | 0.30349 | 2.4 | 0.4 | 0 | 219.7081
2023 | 6 | 1 | 23 | Y1 | Dormitory | 2012 | 0 | 0 | 0.5 | 0.8 | 0.8 | 1 | 0 | 0.000549 | 7.5 | 3 | 0.0292 | 0.0002745 | 6 | 2.4 | 0.0292 | 0 | 0 | 20 | 24.5 | 13 | 10.2 | 83 | 270 | 1 | 0 | 0 | 0 | 10723 | 15827 | 0.129 | 0.097345 | 21 | 0.2848 | 0.34471 | 0.5184 | 0.30349 | 2.4 | 0.4 | 0 | 33.2362
2023 | 6 | 1 | 0 | Y1 | Dormitory | 2012 | 0 | 0 | 0 | 0.2 | 0.2 | 1 | 0 | 0.000549 | 7.5 | 3 | 0.0292 | 0 | 1.5 | 0.6 | 0.0292 | 0 | 0 | 20 | 24.5 | 12.8 | 10.1 | 84 | 338 | 0.2 | 0 | 0 | 0 | 10723 | 15827 | 0.129 | 0.097345 | 21 | 0.2848 | 0.34471 | 0.5184 | 0.30349 | 2.4 | 0.4 | 0 | 0
2023 | 6 | 2 | 1 | Y1 | Dormitory | 2012 | 0 | 0 | 0 | 0 | 0 | 1 | 0 | 0.000549 | 7.5 | 3 | 0.0292 | 0 | 0 | 0 | 0.0292 | 0 | 0 | 20 | 24.5 | 12 | 9.5 | 85 | 315 | 0.8 | 0 | 0 | 0 | 10723 | 15827 | 0.129 | 0.097345 | 21 | 0.2848 | 0.34471 | 0.5184 | 0.30349 | 2.4 | 0.4 | 0 | 0
2023 | 6 | 2 | 2 | Y1 | Dormitory | 2012 | 0 | 0 | 0 | 0 | 0 | 1 | 0 | 0.000549 | 7.5 | 3 | 0.0292 | 0 | 0 | 0 | 0.0292 | 0 | 0 | 20 | 24.5 | 11.4 | 8.9 | 85 | 315 | 0.5 | 0 | 0 | 0 | 10723 | 15827 | 0.129 | 0.097345 | 21 | 0.2848 | 0.34471 | 0.5184 | 0.30349 | 2.4 | 0.4 | 0 | 0
2023 | 6 | 2 | 3 | Y1 | Dormitory | 2012 | 0 | 0 | 0 | 0 | 0 | 1 | 0 | 0.000549 | 7.5 | 3 | 0.0292 | 0 | 0 | 0 | 0.0292 | 0 | 0 | 20 | 24.5 | 11 | 8.5 | 85 | 68 | 0.6 | 300 | 0 | 0 | 10723 | 15827 | 0.129 | 0.097345 | 21 | 0.2848 | 0.34471 | 0.5184 | 0.30349 | 2.4 | 0.4 | 0 | 0
2023 | 6 | 2 | 4 | Y1 | Dormitory | 2012 | 0 | 0 | 0 | 0 | 0 | 1 | 0 | 0.000549 | 7.5 | 3 | 0.0292 | 0 | 0 | 0 | 0.0292 | 0 | 0 | 20 | 24.5 | 13.9 | 11.2 | 84 | 293 | 3.4 | 2760 | 0 | 0 | 10723 | 15827 | 0.129 | 0.097345 | 21 | 0.2848 | 0.34471 | 0.5184 | 0.30349 | 2.4 | 0.4 | 0 | 0
2023 | 6 | 2 | 5 | Y1 | Dormitory | 2012 | 0 | 0 | 0 | 0 | 0 | 1 | 0 | 0.000549 | 7.5 | 3 | 0.0292 | 0 | 0 | 0 | 0.0292 | 0 | 0 | 20 | 24.5 | 13.9 | 11.2 | 84 | 338 | 1.1 | 5880 | 0 | 0 | 10723 | 15827 | 0.129 | 0.097345 | 21 | 0.2848 | 0.34471 | 0.5184 | 0.30349 | 2.4 | 0.4 | 0 | 0
2023 | 6 | 2 | 6 | Y1 | Dormitory | 2012 | 0 | 0 | 0 | 0 | 0 | 1 | 0 | 0.000549 | 7.5 | 3 | 0.0292 | 0 | 0 | 0 | 0.0292 | 0 | 0 | 20 | 24.5 | 16.7 | 14.5 | 87 | 315 | 1.7 | 26160 | 0 | 0 | 10723 | 15827 | 0.129 | 0.097345 | 21 | 0.2848 | 0.34471 | 0.5184 | 0.30349 | 2.4 | 0.4 | 14.9467 | 119.9996
2023 | 6 | 2 | 7 | Y1 | Dormitory | 2012 | 0 | 0 | 0.5 | 0.2 | 0.2 | 1 | 0 | 0.000549 | 7.5 | 3 | 0.0292 | 0.0002745 | 1.5 | 0.6 | 0.0292 | 0 | 0 | 20 | 24.5 | 20 | 15.6 | 76 | 315 | 3 | 39360 | 0 | 0 | 10723 | 15827 | 0.129 | 0.097345 | 21 | 0.2848 | 0.34471 | 0.5184 | 0.30349 | 2.4 | 0.4 | 42.9674 | 343.3806
2023 | 6 | 2 | 8 | Y1 | Dormitory | 2012 | 0 | 0 | 1 | 0.5 | 0.5 | 0.7 | 0 | 0.000549 | 7.5 | 3 | 0.0292 | 0.000549 | 3.75 | 1.5 | 0.02044 | 0 | 0 | 20 | 24.5 | 22.6 | 13.3 | 56 | 68 | 4.1 | 48900 | 0 | 0 | 10723 | 15827 | 0.129 | 0.097345 | 21 | 0.2848 | 0.34471 | 0.5184 | 0.30349 | 2.4 | 0.4 | 61.0486 | 343.3806
2023 | 6 | 2 | 9 | Y1 | Dormitory | 2012 | 0 | 0 | 1 | 0.5 | 0.5 | 0.3 | 0.1 | 0.000549 | 7.5 | 3 | 0.0292 | 0.000549 | 3.75 | 1.5 | 0.00876 | 0 | 0 | 20 | 24.5 | 24.7 | 12.9 | 48 | 45 | 3.6 | 55920 | 0 | 0 | 10723 | 15827 | 0.129 | 0.097345 | 21 | 0.2848 | 0.34471 | 0.5184 | 0.30349 | 2.4 | 0.4 | 91.1341 | 293.5264
2023 | 6 | 2 | 10 | Y1 | Dormitory | 2012 | 0 | 0 | 1 | 0.2 | 0.2 | 0.3 | 0.1 | 0.000549 | 7.5 | 3 | 0.0292 | 0.000549 | 1.5 | 0.6 | 0.00876 | 0 | 0 | 20 | 24.5 | 25.3 | 12.5 | 45 | 45 | 4.1 | 59100 | 0 | 0 | 10723 | 15827 | 0.129 | 0.097345 | 21 | 0.2848 | 0.34471 | 0.5184 | 0.30349 | 2.4 | 0.4 | 116.9455 | 119.9996
2023 | 6 | 2 | 11 | Y1 | Dormitory | 2012 | 0 | 0 | 0.5 | 0.2 | 0.2 | 0.3 | 0.1 | 0.000549 | 7.5 | 3 | 0.0292 | 0.0002745 | 1.5 | 0.6 | 0.00876 | 0 | 0 | 20 | 24.5 | 26.1 | 13.2 | 45 | 68 | 2 | 58320 | 0 | 0 | 10723 | 15827 | 0.129 | 0.097345 | 21 | 0.2848 | 0.34471 | 0.5184 | 0.30349 | 2.4 | 0.4 | 109.3405 | 0
2023 | 6 | 2 | 12 | Y1 | Dormitory | 2012 | 0 | 0 | 0 | 0 | 0 | 0.3 | 0.1 | 0.000549 | 7.5 | 3 | 0.0292 | 0 | 0 | 0 | 0.00876 | 0 | 0 | 20 | 24.5 | 25.1 | 12 | 44 | 68 | 6.1 | 54360 | 0 | 0 | 10723 | 15827 | 0.129 | 0.097345 | 21 | 0.2848 | 0.34471 | 0.5184 | 0.30349 | 2.4 | 0.4 | 95.6682 | 0
2023 | 6 | 2 | 13 | Y1 | Dormitory | 2012 | 0 | 0 | 0 | 0 | 0 | 0.3 | 0 | 0.000549 | 7.5 | 3 | 0.0292 | 0 | 0 | 0 | 0.00876 | 0 | 0 | 20 | 24.5 | 25.3 | 11.8 | 43 | 45 | 3.3 | 47220 | 0 | 0 | 10723 | 15827 | 0.129 | 0.097345 | 21 | 0.2848 | 0.34471 | 0.5184 | 0.30349 | 2.4 | 0.4 | 85.2953 | 0
2023 | 6 | 2 | 14 | Y1 | Dormitory | 2012 | 0 | 0 | 0 | 0 | 0 | 0.3 | 0 | 0.000549 | 7.5 | 3 | 0.0292 | 0 | 0 | 0 | 0.00876 | 0 | 0 | 20 | 24.5 | 25.1 | 12.3 | 45 | 23 | 1.6 | 37380 | 0 | 0 | 10723 | 15827 | 0.129 | 0.097345 | 21 | 0.2848 | 0.34471 | 0.5184 | 0.30349 | 2.4 | 0.4 | 86.9653 | 0
2023 | 6 | 2 | 15 | Y1 | Dormitory | 2012 | 0 | 0 | 0 | 0 | 0 | 0.3 | 0 | 0.000549 | 7.5 | 3 | 0.0292 | 0 | 0 | 0 | 0.00876 | 0 | 0 | 20 | 24.5 | 23.9 | 11.9 | 47 | 45 | 2 | 19380 | 0 | 0 | 10723 | 15827 | 0.129 | 0.097345 | 21 | 0.2848 | 0.34471 | 0.5184 | 0.30349 | 2.4 | 0.4 | 91.8989 | 0
2023 | 6 | 2 | 16 | Y1 | Dormitory | 2012 | 0 | 0 | 0 | 0 | 0 | 0.3 | 0 | 0.000549 | 7.5 | 3 | 0.0292 | 0 | 0 | 0 | 0.00876 | 0 | 0 | 20 | 24.5 | 22 | 13.3 | 58 | 68 | 1.3 | 6120 | 0 | 0 | 10723 | 15827 | 0.129 | 0.097345 | 21 | 0.2848 | 0.34471 | 0.5184 | 0.30349 | 2.4 | 0.4 | 93.5053 | 0
2023 | 6 | 2 | 17 | Y1 | Dormitory | 2012 | 0 | 0 | 0 | 0 | 0 | 0.3 | 0.1 | 0.000549 | 7.5 | 3 | 0.0292 | 0 | 0 | 0 | 0.00876 | 0 | 0 | 20 | 24.5 | 20.7 | 13.4 | 63 | 45 | 2 | 3180 | 0 | 0 | 10723 | 15827 | 0.129 | 0.097345 | 21 | 0.2848 | 0.34471 | 0.5184 | 0.30349 | 2.4 | 0.4 | 94.3839 | 0
2023 | 6 | 2 | 18 | Y1 | Dormitory | 2012 | 0 | 0 | 0 | 0 | 0 | 0.7 | 0.1 | 0.000549 | 7.5 | 3 | 0.0292 | 0 | 0 | 0 | 0.02044 | 0 | 0 | 20 | 24.5 | 19.4 | 13.1 | 67 | 293 | 2.8 | 240 | 0 | 0 | 10723 | 15827 | 0.129 | 0.097345 | 21 | 0.2848 | 0.34471 | 0.5184 | 0.30349 | 2.4 | 0.4 | 81.8694 | 83.0905
2023 | 6 | 2 | 19 | Y1 | Dormitory | 2012 | 0 | 0 | 0 | 0.5 | 0.5 | 1 | 0.1 | 0.000549 | 7.5 | 3 | 0.0292 | 0 | 3.75 | 1.5 | 0.0292 | 0 | 0 | 20 | 24.5 | 18.5 | 13.3 | 72 | 68 | 2 | 0 | 0 | 0 | 10723 | 15827 | 0.129 | 0.097345 | 21 | 0.2848 | 0.34471 | 0.5184 | 0.30349 | 2.4 | 0.4 | 52.2125 | 219.7081
2023 | 6 | 2 | 20 | Y1 | Dormitory | 2012 | 0 | 0 | 0.5 | 0.8 | 0.8 | 1 | 0.1 | 0.000549 | 7.5 | 3 | 0.0292 | 0.0002745 | 6 | 2.4 | 0.0292 | 0 | 0 | 20 | 24.5 | 18.1 | 13.6 | 75 | 293 | 1 | 0 | 0 | 0 | 10723 | 15827 | 0.129 | 0.097345 | 21 | 0.2848 | 0.34471 | 0.5184 | 0.30349 | 2.4 | 0.4 | 20.6286 | 393.2349
2023 | 6 | 2 | 21 | Y1 | Dormitory | 2012 | 0 | 0 | 1 | 0.8 | 0.8 | 1 | 0.1 | 0.000549 | 7.5 | 3 | 0.0292 | 0.000549 | 6 | 2.4 | 0.0292 | 0 | 0 | 20 | 24.5 | 17.7 | 14 | 79 | 293 | 3.2 | 0 | 0 | 0 | 10723 | 15827 | 0.129 | 0.097345 | 21 | 0.2848 | 0.34471 | 0.5184 | 0.30349 | 2.4 | 0.4 | 1.563 | 393.2349
2023 | 6 | 2 | 22 | Y1 | Dormitory | 2012 | 0 | 0 | 1 | 0.8 | 0.8 | 1 | 0.1 | 0.000549 | 7.5 | 3 | 0.0292 | 0.000549 | 6 | 2.4 | 0.0292 | 0 | 0 | 20 | 24.5 | 17.6 | 14.1 | 80 | 293 | 2.2 | 0 | 0 | 0 | 10723 | 15827 | 0.129 | 0.097345 | 21 | 0.2848 | 0.34471 | 0.5184 | 0.30349 | 2.4 | 0.4 | 0 | 219.7081
2023 | 6 | 2 | 23 | Y1 | Dormitory | 2012 | 0 | 0 | 0.5 | 0.8 | 0.8 | 1 | 0 | 0.000549 | 7.5 | 3 | 0.0292 | 0.0002745 | 6 | 2.4 | 0.0292 | 0 | 0 | 20 | 24.5 | 17.4 | 14.1 | 81 | 293 | 3.5 | 0 | 0 | 0 | 10723 | 15827 | 0.129 | 0.097345 | 21 | 0.2848 | 0.34471 | 0.5184 | 0.30349 | 2.4 | 0.4 | 0 | 33.2362
2023 | 6 | 2 | 0 | Y1 | Dormitory | 2012 | 0 | 0 | 0 | 0.2 | 0.2 | 1 | 0 | 0.000549 | 7.5 | 3 | 0.0292 | 0 | 1.5 | 0.6 | 0.0292 | 0 | 0 | 20 | 24.5 | 17.4 | 13.9 | 80 | 270 | 1.5 | 0 | 0 | 0 | 10723 | 15827 | 0.129 | 0.097345 | 21 | 0.2848 | 0.34471 | 0.5184 | 0.30349 | 2.4 | 0.4 | 0 | 0
2023 | 6 | 3 | 1 | Y1 | Dormitory | 2012 | 0 | 0 | 0 | 0 | 0 | 1 | 0 | 0.000549 | 7.5 | 3 | 0.0292 | 0 | 0 | 0 | 0.0292 | 0 | 0 | 20 | 24.5 | 17.5 | 14.2 | 81 | 293 | 2.3 | 0 | 0 | 0 | 10723 | 15827 | 0.129 | 0.097345 | 21 | 0.2848 | 0.34471 | 0.5184 | 0.30349 | 2.4 | 0.4 | 0 | 0
2023 | 6 | 3 | 2 | Y1 | Dormitory | 2012 | 0 | 0 | 0 | 0 | 0 | 1 | 0 | 0.000549 | 7.5 | 3 | 0.0292 | 0 | 0 | 0 | 0.0292 | 0 | 0 | 20 | 24.5 | 17.4 | 14.3 | 82 | 293 | 2.3 | 0 | 0 | 0 | 10723 | 15827 | 0.129 | 0.097345 | 21 | 0.2848 | 0.34471 | 0.5184 | 0.30349 | 2.4 | 0.4 | 0 | 0
2023 | 6 | 3 | 3 | Y1 | Dormitory | 2012 | 0 | 0 | 0 | 0 | 0 | 1 | 0 | 0.000549 | 7.5 | 3 | 0.0292 | 0 | 0 | 0 | 0.0292 | 0 | 0 | 20 | 24.5 | 17.5 | 14.4 | 82 | 315 | 2 | 120 | 0 | 0 | 10723 | 15827 | 0.129 | 0.097345 | 21 | 0.2848 | 0.34471 | 0.5184 | 0.30349 | 2.4 | 0.4 | 0 | 0
2023 | 6 | 3 | 4 | Y1 | Dormitory | 2012 | 0 | 0 | 0 | 0 | 0 | 1 | 0 | 0.000549 | 7.5 | 3 | 0.0292 | 0 | 0 | 0 | 0.0292 | 0 | 0 | 20 | 24.5 | 17.6 | 14.5 | 82 | 315 | 1.4 | 2760 | 0 | 0 | 10723 | 15827 | 0.129 | 0.097345 | 21 | 0.2848 | 0.34471 | 0.5184 | 0.30349 | 2.4 | 0.4 | 0 | 0
2023 | 6 | 3 | 5 | Y1 | Dormitory | 2012 | 0 | 0 | 0 | 0 | 0 | 1 | 0 | 0.000549 | 7.5 | 3 | 0.0292 | 0 | 0 | 0 | 0.0292 | 0 | 0 | 20 | 24.5 | 18.4 | 15.1 | 81 | 315 | 1.4 | 3600 | 0 | 0 | 10723 | 15827 | 0.129 | 0.097345 | 21 | 0.2848 | 0.34471 | 0.5184 | 0.30349 | 2.4 | 0.4 | 0 | 0
2023 | 6 | 3 | 6 | Y1 | Dormitory | 2012 | 0 | 0 | 0 | 0 | 0 | 1 | 0 | 0.000549 | 7.5 | 3 | 0.0292 | 0 | 0 | 0 | 0.0292 | 0 | 0 | 20 | 24.5 | 18.8 | 15.4 | 81 | 315 | 1.9 | 10320 | 0.1 | 0.1 | 10723 | 15827 | 0.129 | 0.097345 | 21 | 0.2848 | 0.34471 | 0.5184 | 0.30349 | 2.4 | 0.4 | 10.121 | 119.9996
2023 | 6 | 3 | 7 | Y1 | Dormitory | 2012 | 0 | 0 | 0.5 | 0.2 | 0.2 | 1 | 0 | 0.000549 | 7.5 | 3 | 0.0292 | 0.0002745 | 1.5 | 0.6 | 0.0292 | 0 | 0 | 20 | 24.5 | 20 | 16.4 | 80 | 0 | 4 | 18600 | 0 | 0 | 10723 | 15827 | 0.129 | 0.097345 | 21 | 0.2848 | 0.34471 | 0.5184 | 0.30349 | 2.4 | 0.4 | 30.6963 | 343.3806
2023 | 6 | 3 | 8 | Y1 | Dormitory | 2012 | 0 | 0 | 1 | 0.5 | 0.5 | 0.7 | 0 | 0.000549 | 7.5 | 3 | 0.0292 | 0.000549 | 3.75 | 1.5 | 0.02044 | 0 | 0 | 20 | 24.5 | 21.5 | 16.2 | 72 | 23 | 2.2 | 25200 | 0 | 0 | 10723 | 15827 | 0.129 | 0.097345 | 21 | 0.2848 | 0.34471 | 0.5184 | 0.30349 | 2.4 | 0.4 | 55.4244 | 343.3806
2023 | 6 | 3 | 9 | Y1 | Dormitory | 2012 | 0 | 0 | 1 | 0.5 | 0.5 | 0.3 | 0.1 | 0.000549 | 7.5 | 3 | 0.0292 | 0.000549 | 3.75 | 1.5 | 0.00876 | 0 | 0 | 20 | 24.5 | 22.8 | 16.6 | 68 | 0 | 3.1 | 33300 | 0 | 0 | 10723 | 15827 | 0.129 | 0.097345 | 21 | 0.2848 | 0.34471 | 0.5184 | 0.30349 | 2.4 | 0.4 | 83.3469 | 293.5264
2023 | 6 | 3 | 10 | Y1 | Dormitory | 2012 | 0 | 0 | 1 | 0.2 | 0.2 | 0.3 | 0.1 | 0.000549 | 7.5 | 3 | 0.0292 | 0.000549 | 1.5 | 0.6 | 0.00876 | 0 | 0 | 20 | 24.5 | 21.2 | 14.6 | 66 | 45 | 3.4 | 21660 | 0 | 0 | 10723 | 15827 | 0.129 | 0.097345 | 21 | 0.2848 | 0.34471 | 0.5184 | 0.30349 | 2.4 | 0.4 | 111.7275 | 119.9996
2023 | 6 | 3 | 11 | Y1 | Dormitory | 2012 | 0 | 0 | 0.5 | 0.2 | 0.2 | 0.3 | 0.1 | 0.000549 | 7.5 | 3 | 0.0292 | 0.0002745 | 1.5 | 0.6 | 0.00876 | 0 | 0 | 20 | 24.5 | 21.3 | 15.1 | 68 | 338 | 4.3 | 48900 | 0 | 0 | 10723 | 15827 | 0.129 | 0.097345 | 21 | 0.2848 | 0.34471 | 0.5184 | 0.30349 | 2.4 | 0.4 | 114.5587 | 0
2023 | 6 | 3 | 12 | Y1 | Dormitory | 2012 | 0 | 0 | 0 | 0 | 0 | 0.3 | 0.1 | 0.000549 | 7.5 | 3 | 0.0292 | 0 | 0 | 0 | 0.00876 | 0 | 0 | 20 | 24.5 | 22.1 | 14.9 | 64 | 0 | 4.6 | 44100 | 0 | 0 | 10723 | 15827 | 0.129 | 0.097345 | 21 | 0.2848 | 0.34471 | 0.5184 | 0.30349 | 2.4 | 0.4 | 94.5123 | 0
2023 | 6 | 3 | 13 | Y1 | Dormitory | 2012 | 0 | 0 | 0 | 0 | 0 | 0.3 | 0 | 0.000549 | 7.5 | 3 | 0.0292 | 0 | 0 | 0 | 0.00876 | 0 | 0 | 20 | 24.5 | 22.5 | 16 | 67 | 338 | 4.6 | 23100 | 0 | 0 | 10723 | 15827 | 0.129 | 0.097345 | 21 | 0.2848 | 0.34471 | 0.5184 | 0.30349 | 2.4 | 0.4 | 81.8967 | 0
2023 | 6 | 3 | 14 | Y1 | Dormitory | 2012 | 0 | 0 | 0 | 0 | 0 | 0.3 | 0 | 0.000549 | 7.5 | 3 | 0.0292 | 0 | 0 | 0 | 0.00876 | 0 | 0 | 20 | 24.5 | 20.7 | 14.8 | 69 | 338 | 3.3 | 12060 | 0 | 0 | 10723 | 15827 | 0.129 | 0.097345 | 21 | 0.2848 | 0.34471 | 0.5184 | 0.30349 | 2.4 | 0.4 | 79.6458 | 0
2023 | 6 | 3 | 15 | Y1 | Dormitory | 2012 | 0 | 0 | 0 | 0 | 0 | 0.3 | 0 | 0.000549 | 7.5 | 3 | 0.0292 | 0 | 0 | 0 | 0.00876 | 0 | 0 | 20 | 24.5 | 21.1 | 15.8 | 72 | 338 | 3.2 | 7320 | 0 | 0 | 10723 | 15827 | 0.129 | 0.097345 | 21 | 0.2848 | 0.34471 | 0.5184 | 0.30349 | 2.4 | 0.4 | 83.7313 | 0
2023 | 6 | 3 | 16 | Y1 | Dormitory | 2012 | 0 | 0 | 0 | 0 | 0 | 0.3 | 0 | 0.000549 | 7.5 | 3 | 0.0292 | 0 | 0 | 0 | 0.00876 | 0 | 0 | 20 | 24.5 | 19.7 | 15.3 | 76 | 338 | 3.4 | 3360 | 0 | 0 | 10723 | 15827 | 0.129 | 0.097345 | 21 | 0.2848 | 0.34471 | 0.5184 | 0.30349 | 2.4 | 0.4 | 96.675 | 0
2023 | 6 | 3 | 17 | Y1 | Dormitory | 2012 | 0 | 0 | 0 | 0 | 0 | 0.3 | 0.1 | 0.000549 | 7.5 | 3 | 0.0292 | 0 | 0 | 0 | 0.00876 | 0 | 0 | 20 | 24.5 | 19.2 | 15.2 | 78 | 0 | 1.9 | 960 | 0 | 0 | 10723 | 15827 | 0.129 | 0.097345 | 21 | 0.2848 | 0.34471 | 0.5184 | 0.30349 | 2.4 | 0.4 | 104.4981 | 0
2023 | 6 | 3 | 18 | Y1 | Dormitory | 2012 | 0 | 0 | 0 | 0 | 0 | 0.7 | 0.1 | 0.000549 | 7.5 | 3 | 0.0292 | 0 | 0 | 0 | 0.02044 | 0 | 0 | 20 | 24.5 | 18.2 | 15.1 | 82 | 293 | 2 | 60 | 0.7 | 0.7 | 10723 | 15827 | 0.129 | 0.097345 | 21 | 0.2848 | 0.34471 | 0.5184 | 0.30349 | 2.4 | 0.4 | 97.3973 | 83.0905
2023 | 6 | 3 | 19 | Y1 | Dormitory | 2012 | 0 | 0 | 0 | 0.5 | 0.5 | 1 | 0.1 | 0.000549 | 7.5 | 3 | 0.0292 | 0 | 3.75 | 1.5 | 0.0292 | 0 | 0 | 20 | 24.5 | 18.1 | 15.5 | 85 | 315 | 3.6 | 0 | 0 | 0 | 10723 | 15827 | 0.129 | 0.097345 | 21 | 0.2848 | 0.34471 | 0.5184 | 0.30349 | 2.4 | 0.4 | 68.7722 | 219.7081
2023 | 6 | 3 | 20 | Y1 | Dormitory | 2012 | 0 | 0 | 0.5 | 0.8 | 0.8 | 1 | 0.1 | 0.000549 | 7.5 | 3 | 0.0292 | 0.0002745 | 6 | 2.4 | 0.0292 | 0 | 0 | 20 | 24.5 | 17.9 | 15.5 | 86 | 315 | 3.2 | 0 | 1.6 | 1.6 | 10723 | 15827 | 0.129 | 0.097345 | 21 | 0.2848 | 0.34471 | 0.5184 | 0.30349 | 2.4 | 0.4 | 26.7836 | 393.2349
2023 | 6 | 3 | 21 | Y1 | Dormitory | 2012 | 0 | 0 | 1 | 0.8 | 0.8 | 1 | 0.1 | 0.000549 | 7.5 | 3 | 0.0292 | 0.000549 | 6 | 2.4 | 0.0292 | 0 | 0 | 20 | 24.5 | 17.6 | 15.4 | 87 | 315 | 2.8 | 0 | 0.7 | 0.7 | 10723 | 15827 | 0.129 | 0.097345 | 21 | 0.2848 | 0.34471 | 0.5184 | 0.30349 | 2.4 | 0.4 | 1.7663 | 393.2349
2023 | 6 | 3 | 22 | Y1 | Dormitory | 2012 | 0 | 0 | 1 | 0.8 | 0.8 | 1 | 0.1 | 0.000549 | 7.5 | 3 | 0.0292 | 0.000549 | 6 | 2.4 | 0.0292 | 0 | 0 | 20 | 24.5 | 17.6 | 15.4 | 87 | 0 | 4.6 | 0 | 0.8 | 0.8 | 10723 | 15827 | 0.129 | 0.097345 | 21 | 0.2848 | 0.34471 | 0.5184 | 0.30349 | 2.4 | 0.4 | 0 | 219.7081
2023 | 6 | 3 | 23 | Y1 | Dormitory | 2012 | 0 | 0 | 0.5 | 0.8 | 0.8 | 1 | 0 | 0.000549 | 7.5 | 3 | 0.0292 | 0.0002745 | 6 | 2.4 | 0.0292 | 0 | 0 | 20 | 24.5 | 17.3 | 15.1 | 87 | 315 | 3 | 0 | 0 | 0 | 10723 | 15827 | 0.129 | 0.097345 | 21 | 0.2848 | 0.34471 | 0.5184 | 0.30349 | 2.4 | 0.4 | 0 | 33.2362
2023 | 6 | 3 | 0 | Y1 | Dormitory | 2012 | 0 | 0 | 0 | 0.2 | 0.2 | 1 | 0 | 0.000549 | 7.5 | 3 | 0.0292 | 0 | 1.5 | 0.6 | 0.0292 | 0 | 0 | 20 | 24.5 | 17 | 14.8 | 87 | 293 | 3.9 | 0 | 0 | 0 | 10723 | 15827 | 0.129 | 0.097345 | 21 | 0.2848 | 0.34471 | 0.5184 | 0.30349 | 2.4 | 0.4 | 0 | 0
2023 | 6 | 4 | 1 | Y1 | Dormitory | 2012 | 0 | 0 | 0 | 0 | 0 | 1 | 0 | 0.000549 | 7.5 | 3 | 0.0292 | 0 | 0 | 0 | 0.0292 | 0 | 0 | 20 | 24.5 | 16.9 | 14.3 | 85 | 293 | 3.2 | 0 | 0 | 0 | 10723 | 15827 | 0.129 | 0.097345 | 21 | 0.2848 | 0.34471 | 0.5184 | 0.30349 | 2.4 | 0.4 | 0 | 0
2023 | 6 | 4 | 2 | Y1 | Dormitory | 2012 | 0 | 0 | 0 | 0 | 0 | 1 | 0 | 0.000549 | 7.5 | 3 | 0.0292 | 0 | 0 | 0 | 0.0292 | 0 | 0 | 20 | 24.5 | 17.3 | 14.7 | 85 | 315 | 2.1 | 0 | 0 | 0 | 10723 | 15827 | 0.129 | 0.097345 | 21 | 0.2848 | 0.34471 | 0.5184 | 0.30349 | 2.4 | 0.4 | 0 | 0
2023 | 6 | 4 | 3 | Y1 | Dormitory | 2012 | 0 | 0 | 0 | 0 | 0 | 1 | 0 | 0.000549 | 7.5 | 3 | 0.0292 | 0 | 0 | 0 | 0.0292 | 0 | 0 | 20 | 24.5 | 16.6 | 13.5 | 82 | 315 | 3.6 | 120 | 0 | 0 | 10723 | 15827 | 0.129 | 0.097345 | 21 | 0.2848 | 0.34471 | 0.5184 | 0.30349 | 2.4 | 0.4 | 0 | 0
2023 | 6 | 4 | 4 | Y1 | Dormitory | 2012 | 0 | 0 | 0 | 0 | 0 | 1 | 0 | 0.000549 | 7.5 | 3 | 0.0292 | 0 | 0 | 0 | 0.0292 | 0 | 0 | 20 | 24.5 | 16.8 | 14.1 | 84 | 293 | 3.1 | 1200 | 0 | 0 | 10723 | 15827 | 0.129 | 0.097345 | 21 | 0.2848 | 0.34471 | 0.5184 | 0.30349 | 2.4 | 0.4 | 0 | 0
2023 | 6 | 4 | 5 | Y1 | Dormitory | 2012 | 0 | 0 | 0 | 0 | 0 | 1 | 0 | 0.000549 | 7.5 | 3 | 0.0292 | 0 | 0 | 0 | 0.0292 | 0 | 0 | 20 | 24.5 | 17.6 | 15 | 85 | 293 | 3.2 | 4200 | 0 | 0 | 10723 | 15827 | 0.129 | 0.097345 | 21 | 0.2848 | 0.34471 | 0.5184 | 0.30349 | 2.4 | 0.4 | 0 | 0
2023 | 6 | 4 | 6 | Y1 | Dormitory | 2012 | 0 | 0 | 0 | 0 | 0 | 1 | 0 | 0.000549 | 7.5 | 3 | 0.0292 | 0 | 0 | 0 | 0.0292 | 0 | 0 | 20 | 24.5 | 18.7 | 16.1 | 85 | 338 | 3.2 | 6060 | 0 | 0 | 10723 | 15827 | 0.129 | 0.097345 | 21 | 0.2848 | 0.34471 | 0.5184 | 0.30349 | 2.4 | 0.4 | 18.3974 | 119.9996
2023 | 6 | 4 | 7 | Y1 | Dormitory | 2012 | 0 | 0 | 0.5 | 0.2 | 0.2 | 1 | 0 | 0.000549 | 7.5 | 3 | 0.0292 | 0.0002745 | 1.5 | 0.6 | 0.0292 | 0 | 0 | 20 | 24.5 | 18.8 | 16 | 84 | 315 | 4.1 | 6660 | 0 | 0 | 10723 | 15827 | 0.129 | 0.097345 | 21 | 0.2848 | 0.34471 | 0.5184 | 0.30349 | 2.4 | 0.4 | 53.5213 | 343.3806
2023 | 6 | 4 | 8 | Y1 | Dormitory | 2012 | 0 | 0 | 1 | 0.5 | 0.5 | 0.7 | 0 | 0.000549 | 7.5 | 3 | 0.0292 | 0.000549 | 3.75 | 1.5 | 0.02044 | 0 | 0 | 20 | 24.5 | 19.2 | 16.2 | 83 | 338 | 4.6 | 10500 | 0.2 | 0.2 | 10723 | 15827 | 0.129 | 0.097345 | 21 | 0.2848 | 0.34471 | 0.5184 | 0.30349 | 2.4 | 0.4 | 68.7499 | 343.3806
2023 | 6 | 4 | 9 | Y1 | Dormitory | 2012 | 0 | 0 | 1 | 0.5 | 0.5 | 0.3 | 0.1 | 0.000549 | 7.5 | 3 | 0.0292 | 0.000549 | 3.75 | 1.5 | 0.00876 | 0 | 0 | 20 | 24.5 | 19 | 16 | 83 | 0 | 3.3 | 10440 | 0.2 | 0.2 | 10723 | 15827 | 0.129 | 0.097345 | 21 | 0.2848 | 0.34471 | 0.5184 | 0.30349 | 2.4 | 0.4 | 71.7742 | 293.5264
2023 | 6 | 4 | 10 | Y1 | Dormitory | 2012 | 0 | 0 | 1 | 0.2 | 0.2 | 0.3 | 0.1 | 0.000549 | 7.5 | 3 | 0.0292 | 0.000549 | 1.5 | 0.6 | 0.00876 | 0 | 0 | 20 | 24.5 | 19.6 | 16 | 80 | 23 | 1.6 | 13140 | 0 | 0 | 10723 | 15827 | 0.129 | 0.097345 | 21 | 0.2848 | 0.34471 | 0.5184 | 0.30349 | 2.4 | 0.4 | 75.3713 | 119.9996
2023 | 6 | 4 | 11 | Y1 | Dormitory | 2012 | 0 | 0 | 0.5 | 0.2 | 0.2 | 0.3 | 0.1 | 0.000549 | 7.5 | 3 | 0.0292 | 0.0002745 | 1.5 | 0.6 | 0.00876 | 0 | 0 | 20 | 24.5 | 19.6 | 14.6 | 73 | 338 | 2.5 | 9660 | 0 | 0 | 10723 | 15827 | 0.129 | 0.097345 | 21 | 0.2848 | 0.34471 | 0.5184 | 0.30349 | 2.4 | 0.4 | 93.5674 | 0
2023 | 6 | 4 | 12 | Y1 | Dormitory | 2012 | 0 | 0 | 0 | 0 | 0 | 0.3 | 0.1 | 0.000549 | 7.5 | 3 | 0.0292 | 0 | 0 | 0 | 0.00876 | 0 | 0 | 20 | 24.5 | 19.2 | 14.6 | 75 | 338 | 2 | 6180 | 0 | 0 | 10723 | 15827 | 0.129 | 0.097345 | 21 | 0.2848 | 0.34471 | 0.5184 | 0.30349 | 2.4 | 0.4 | 95.4141 | 0
2023 | 6 | 4 | 13 | Y1 | Dormitory | 2012 | 0 | 0 | 0 | 0 | 0 | 0.3 | 0 | 0.000549 | 7.5 | 3 | 0.0292 | 0 | 0 | 0 | 0.00876 | 0 | 0 | 20 | 24.5 | 19 | 15.6 | 81 | 338 | 3.1 | 6780 | 0 | 0 | 10723 | 15827 | 0.129 | 0.097345 | 21 | 0.2848 | 0.34471 | 0.5184 | 0.30349 | 2.4 | 0.4 | 84.042 | 0
2023 | 6 | 4 | 14 | Y1 | Dormitory | 2012 | 0 | 0 | 0 | 0 | 0 | 0.3 | 0 | 0.000549 | 7.5 | 3 | 0.0292 | 0 | 0 | 0 | 0.00876 | 0 | 0 | 20 | 24.5 | 18.9 | 15.5 | 81 | 338 | 3.1 | 7560 | 0 | 0 | 10723 | 15827 | 0.129 | 0.097345 | 21 | 0.2848 | 0.34471 | 0.5184 | 0.30349 | 2.4 | 0.4 | 85.646 | 0
2023 | 6 | 4 | 15 | Y1 | Dormitory | 2012 | 0 | 0 | 0 | 0 | 0 | 0.3 | 0 | 0.000549 | 7.5 | 3 | 0.0292 | 0 | 0 | 0 | 0.00876 | 0 | 0 | 20 | 24.5 | 18.7 | 15 | 79 | 315 | 5.1 | 5100 | 0 | 0 | 10723 | 15827 | 0.129 | 0.097345 | 21 | 0.2848 | 0.34471 | 0.5184 | 0.30349 | 2.4 | 0.4 | 90.6309 | 0
2023 | 6 | 4 | 16 | Y1 | Dormitory | 2012 | 0 | 0 | 0 | 0 | 0 | 0.3 | 0 | 0.000549 | 7.5 | 3 | 0.0292 | 0 | 0 | 0 | 0.00876 | 0 | 0 | 20 | 24.5 | 18 | 14.7 | 81 | 338 | 4.7 | 2220 | 0 | 0 | 10723 | 15827 | 0.129 | 0.097345 | 21 | 0.2848 | 0.34471 | 0.5184 | 0.30349 | 2.4 | 0.4 | 98.6885 | 0
2023 | 6 | 4 | 17 | Y1 | Dormitory | 2012 | 0 | 0 | 0 | 0 | 0 | 0.3 | 0.1 | 0.000549 | 7.5 | 3 | 0.0292 | 0 | 0 | 0 | 0.00876 | 0 | 0 | 20 | 24.5 | 17.8 | 14.5 | 81 | 315 | 2.8 | 480 | 0 | 0 | 10723 | 15827 | 0.129 | 0.097345 | 21 | 0.2848 | 0.34471 | 0.5184 | 0.30349 | 2.4 | 0.4 | 106.8872 | 0
2023 | 6 | 4 | 18 | Y1 | Dormitory | 2012 | 0 | 0 | 0 | 0 | 0 | 0.7 | 0.1 | 0.000549 | 7.5 | 3 | 0.0292 | 0 | 0 | 0 | 0.02044 | 0 | 0 | 20 | 24.5 | 17.6 | 14.3 | 81 | 338 | 2.2 | 60 | 0 | 0 | 10723 | 15827 | 0.129 | 0.097345 | 21 | 0.2848 | 0.34471 | 0.5184 | 0.30349 | 2.4 | 0.4 | 91.1604 | 83.0905
2023 | 6 | 4 | 19 | Y1 | Dormitory | 2012 | 0 | 0 | 0 | 0.5 | 0.5 | 1 | 0.1 | 0.000549 | 7.5 | 3 | 0.0292 | 0 | 3.75 | 1.5 | 0.0292 | 0 | 0 | 20 | 24.5 | 17.3 | 13.8 | 80 | 315 | 3.2 | 0 | 0 | 0 | 10723 | 15827 | 0.129 | 0.097345 | 21 | 0.2848 | 0.34471 | 0.5184 | 0.30349 | 2.4 | 0.4 | 58.2945 | 219.7081
2023 | 6 | 4 | 20 | Y1 | Dormitory | 2012 | 0 | 0 | 0.5 | 0.8 | 0.8 | 1 | 0.1 | 0.000549 | 7.5 | 3 | 0.0292 | 0.0002745 | 6 | 2.4 | 0.0292 | 0 | 0 | 20 | 24.5 | 17.1 | 14 | 82 | 315 | 3.1 | 0 | 0 | 0 | 10723 | 15827 | 0.129 | 0.097345 | 21 | 0.2848 | 0.34471 | 0.5184 | 0.30349 | 2.4 | 0.4 | 21.5653 | 393.2349
2023 | 6 | 4 | 21 | Y1 | Dormitory | 2012 | 0 | 0 | 1 | 0.8 | 0.8 | 1 | 0.1 | 0.000549 | 7.5 | 3 | 0.0292 | 0.000549 | 6 | 2.4 | 0.0292 | 0 | 0 | 20 | 24.5 | 17 | 13.9 | 82 | 315 | 1.8 | 0 | 0 | 0 | 10723 | 15827 | 0.129 | 0.097345 | 21 | 0.2848 | 0.34471 | 0.5184 | 0.30349 | 2.4 | 0.4 | 1.4823 | 393.2349
2023 | 6 | 4 | 22 | Y1 | Dormitory | 2012 | 0 | 0 | 1 | 0.8 | 0.8 | 1 | 0.1 | 0.000549 | 7.5 | 3 | 0.0292 | 0.000549 | 6 | 2.4 | 0.0292 | 0 | 0 | 20 | 24.5 | 16.7 | 13.8 | 83 | 315 | 2 | 0 | 0 | 0 | 10723 | 15827 | 0.129 | 0.097345 | 21 | 0.2848 | 0.34471 | 0.5184 | 0.30349 | 2.4 | 0.4 | 0 | 219.7081
2023 | 6 | 4 | 23 | Y1 | Dormitory | 2012 | 0 | 0 | 0.5 | 0.8 | 0.8 | 1 | 0 | 0.000549 | 7.5 | 3 | 0.0292 | 0.0002745 | 6 | 2.4 | 0.0292 | 0 | 0 | 20 | 24.5 | 16.7 | 13.8 | 83 | 293 | 1.5 | 0 | 0 | 0 | 10723 | 15827 | 0.129 | 0.097345 | 21 | 0.2848 | 0.34471 | 0.5184 | 0.30349 | 2.4 | 0.4 | 0 | 33.2362
2023 | 6 | 4 | 0 | Y1 | Dormitory | 2012 | 0 | 0 | 0 | 0.2 | 0.2 | 1 | 0 | 0.000549 | 7.5 | 3 | 0.0292 | 0 | 1.5 | 0.6 | 0.0292 | 0 | 0 | 20 | 24.5 | 16.7 | 14 | 84 | 293 | 2.7 | 0 | 0 | 0 | 10723 | 15827 | 0.129 | 0.097345 | 21 | 0.2848 | 0.34471 | 0.5184 | 0.30349 | 2.4 | 0.4 | 0 | 0
2023 | 6 | 5 | 1 | Y1 | Dormitory | 2012 | 0 | 0 | 0 | 0 | 0 | 1 | 0 | 0.000549 | 7.5 | 3 | 0.0292 | 0 | 0 | 0 | 0.0292 | 0 | 0 | 20 | 24.5 | 16.7 | 14 | 84 | 315 | 2.6 | 0 | 0 | 0 | 10723 | 15827 | 0.129 | 0.097345 | 21 | 0.2848 | 0.34471 | 0.5184 | 0.30349 | 2.4 | 0.4 | 0 | 0
2023 | 6 | 5 | 2 | Y1 | Dormitory | 2012 | 0 | 0 | 0 | 0 | 0 | 1 | 0 | 0.000549 | 7.5 | 3 | 0.0292 | 0 | 0 | 0 | 0.0292 | 0 | 0 | 20 | 24.5 | 16.7 | 14 | 84 | 315 | 3 | 0 | 0 | 0 | 10723 | 15827 | 0.129 | 0.097345 | 21 | 0.2848 | 0.34471 | 0.5184 | 0.30349 | 2.4 | 0.4 | 0 | 0
2023 | 6 | 5 | 3 | Y1 | Dormitory | 2012 | 0 | 0 | 0 | 0 | 0 | 1 | 0 | 0.000549 | 7.5 | 3 | 0.0292 | 0 | 0 | 0 | 0.0292 | 0 | 0 | 20 | 24.5 | 16.6 | 13.5 | 82 | 315 | 3.7 | 60 | 0 | 0 | 10723 | 15827 | 0.129 | 0.097345 | 21 | 0.2848 | 0.34471 | 0.5184 | 0.30349 | 2.4 | 0.4 | 0 | 0
2023 | 6 | 5 | 4 | Y1 | Dormitory | 2012 | 0 | 0 | 0 | 0 | 0 | 1 | 0 | 0.000549 | 7.5 | 3 | 0.0292 | 0 | 0 | 0 | 0.0292 | 0 | 0 | 20 | 24.5 | 16.6 | 13.3 | 81 | 315 | 3.1 | 1980 | 0 | 0 | 10723 | 15827 | 0.129 | 0.097345 | 21 | 0.2848 | 0.34471 | 0.5184 | 0.30349 | 2.4 | 0.4 | 0 | 0
2023 | 6 | 5 | 5 | Y1 | Dormitory | 2012 | 0 | 0 | 0 | 0 | 0 | 1 | 0 | 0.000549 | 7.5 | 3 | 0.0292 | 0 | 0 | 0 | 0.0292 | 0 | 0 | 20 | 24.5 | 17 | 13.5 | 80 | 315 | 2 | 3240 | 0 | 0 | 10723 | 15827 | 0.129 | 0.097345 | 21 | 0.2848 | 0.34471 | 0.5184 | 0.30349 | 2.4 | 0.4 | 0 | 0
2023 | 6 | 5 | 6 | Y1 | Dormitory | 2012 | 0 | 0 | 0 | 0 | 0 | 1 | 0 | 0.000549 | 7.5 | 3 | 0.0292 | 0 | 0 | 0 | 0.0292 | 0 | 0 | 20 | 24.5 | 17.2 | 13.5 | 79 | 315 | 2.9 | 7620 | 0 | 0 | 10723 | 15827 | 0.129 | 0.097345 | 21 | 0.2848 | 0.34471 | 0.5184 | 0.30349 | 2.4 | 0.4 | 21.0364 | 119.9996
2023 | 6 | 5 | 7 | Y1 | Dormitory | 2012 | 0 | 0 | 0.5 | 0.2 | 0.2 | 1 | 0 | 0.000549 | 7.5 | 3 | 0.0292 | 0.0002745 | 1.5 | 0.6 | 0.0292 | 0 | 0 | 20 | 24.5 | 18.1 | 13.8 | 76 | 315 | 3.7 | 29700 | 0 | 0 | 10723 | 15827 | 0.129 | 0.097345 | 21 | 0.2848 | 0.34471 | 0.5184 | 0.30349 | 2.4 | 0.4 | 71.1852 | 343.3806
2023 | 6 | 5 | 8 | Y1 | Dormitory | 2012 | 0 | 0 | 1 | 0.5 | 0.5 | 0.7 | 0 | 0.000549 | 7.5 | 3 | 0.0292 | 0.000549 | 3.75 | 1.5 | 0.02044 | 0 | 0 | 20 | 24.5 | 21.1 | 14.9 | 68 | 315 | 4.4 | 29160 | 0 | 0 | 10723 | 15827 | 0.129 | 0.097345 | 21 | 0.2848 | 0.34471 | 0.5184 | 0.30349 | 2.4 | 0.4 | 108.5489 | 343.3806
2023 | 6 | 5 | 9 | Y1 | Dormitory | 2012 | 0 | 0 | 1 | 0.5 | 0.5 | 0.3 | 0.1 | 0.000549 | 7.5 | 3 | 0.0292 | 0.000549 | 3.75 | 1.5 | 0.00876 | 0 | 0 | 20 | 24.5 | 19.9 | 13.8 | 68 | 315 | 4.6 | 34260 | 0 | 0 | 10723 | 15827 | 0.129 | 0.097345 | 21 | 0.2848 | 0.34471 | 0.5184 | 0.30349 | 2.4 | 0.4 | 139.7516 | 293.5264
2023 | 6 | 5 | 10 | Y1 | Dormitory | 2012 | 0 | 0 | 1 | 0.2 | 0.2 | 0.3 | 0.1 | 0.000549 | 7.5 | 3 | 0.0292 | 0.000549 | 1.5 | 0.6 | 0.00876 | 0 | 0 | 20 | 24.5 | 20.1 | 14 | 68 | 315 | 4.7 | 42840 | 0 | 0 | 10723 | 15827 | 0.129 | 0.097345 | 21 | 0.2848 | 0.34471 | 0.5184 | 0.30349 | 2.4 | 0.4 | 145.76 | 119.9996
2023 | 6 | 5 | 11 | Y1 | Dormitory | 2012 | 0 | 0 | 0.5 | 0.2 | 0.2 | 0.3 | 0.1 | 0.000549 | 7.5 | 3 | 0.0292 | 0.0002745 | 1.5 | 0.6 | 0.00876 | 0 | 0 | 20 | 24.5 | 21.8 | 15.1 | 66 | 315 | 4.8 | 47640 | 0 | 0 | 10723 | 15827 | 0.129 | 0.097345 | 21 | 0.2848 | 0.34471 | 0.5184 | 0.30349 | 2.4 | 0.4 | 125.6212 | 0
2023 | 6 | 5 | 12 | Y1 | Dormitory | 2012 | 0 | 0 | 0 | 0 | 0 | 0.3 | 0.1 | 0.000549 | 7.5 | 3 | 0.0292 | 0 | 0 | 0 | 0.00876 | 0 | 0 | 20 | 24.5 | 21.6 | 13.7 | 61 | 0 | 4.2 | 49800 | 0 | 0 | 10723 | 15827 | 0.129 | 0.097345 | 21 | 0.2848 | 0.34471 | 0.5184 | 0.30349 | 2.4 | 0.4 | 102.8028 | 0
2023 | 6 | 5 | 13 | Y1 | Dormitory | 2012 | 0 | 0 | 0 | 0 | 0 | 0.3 | 0 | 0.000549 | 7.5 | 3 | 0.0292 | 0 | 0 | 0 | 0.00876 | 0 | 0 | 20 | 24.5 | 22.2 | 13.5 | 58 | 45 | 3 | 40500 | 0 | 0 | 10723 | 15827 | 0.129 | 0.097345 | 21 | 0.2848 | 0.34471 | 0.5184 | 0.30349 | 2.4 | 0.4 | 89.51 | 0
2023 | 6 | 5 | 14 | Y1 | Dormitory | 2012 | 0 | 0 | 0 | 0 | 0 | 0.3 | 0 | 0.000549 | 7.5 | 3 | 0.0292 | 0 | 0 | 0 | 0.00876 | 0 | 0 | 20 | 24.5 | 22.2 | 14.3 | 61 | 0 | 5.2 | 37980 | 0 | 0 | 10723 | 15827 | 0.129 | 0.097345 | 21 | 0.2848 | 0.34471 | 0.5184 | 0.30349 | 2.4 | 0.4 | 95.3279 | 0
2023 | 6 | 5 | 15 | Y1 | Dormitory | 2012 | 0 | 0 | 0 | 0 | 0 | 0.3 | 0 | 0.000549 | 7.5 | 3 | 0.0292 | 0 | 0 | 0 | 0.00876 | 0 | 0 | 20 | 24.5 | 21.8 | 14.2 | 62 | 45 | 3.7 | 24840 | 0 | 0 | 10723 | 15827 | 0.129 | 0.097345 | 21 | 0.2848 | 0.34471 | 0.5184 | 0.30349 | 2.4 | 0.4 | 113.9864 | 0
2023 | 6 | 5 | 16 | Y1 | Dormitory | 2012 | 0 | 0 | 0 | 0 | 0 | 0.3 | 0 | 0.000549 | 7.5 | 3 | 0.0292 | 0 | 0 | 0 | 0.00876 | 0 | 0 | 20 | 24.5 | 21 | 14.4 | 66 | 0 | 2.6 | 13800 | 0 | 0 | 10723 | 15827 | 0.129 | 0.097345 | 21 | 0.2848 | 0.34471 | 0.5184 | 0.30349 | 2.4 | 0.4 | 132.1301 | 0
2023 | 6 | 5 | 17 | Y1 | Dormitory | 2012 | 0 | 0 | 0 | 0 | 0 | 0.3 | 0.1 | 0.000549 | 7.5 | 3 | 0.0292 | 0 | 0 | 0 | 0.00876 | 0 | 0 | 20 | 24.5 | 19.7 | 13.8 | 69 | 23 | 4 | 4440 | 0 | 0 | 10723 | 15827 | 0.129 | 0.097345 | 21 | 0.2848 | 0.34471 | 0.5184 | 0.30349 | 2.4 | 0.4 | 139.2508 | 0
2023 | 6 | 5 | 18 | Y1 | Dormitory | 2012 | 0 | 0 | 0 | 0 | 0 | 0.7 | 0.1 | 0.000549 | 7.5 | 3 | 0.0292 | 0 | 0 | 0 | 0.02044 | 0 | 0 | 20 | 24.5 | 17.9 | 13.2 | 74 | 0 | 2.5 | 240 | 0 | 0 | 10723 | 15827 | 0.129 | 0.097345 | 21 | 0.2848 | 0.34471 | 0.5184 | 0.30349 | 2.4 | 0.4 | 117.6219 | 83.0905
2023 | 6 | 5 | 19 | Y1 | Dormitory | 2012 | 0 | 0 | 0 | 0.5 | 0.5 | 1 | 0.1 | 0.000549 | 7.5 | 3 | 0.0292 | 0 | 3.75 | 1.5 | 0.0292 | 0 | 0 | 20 | 24.5 | 16.6 | 12.9 | 79 | 293 | 1.1 | 0 | 0 | 0 | 10723 | 15827 | 0.129 | 0.097345 | 21 | 0.2848 | 0.34471 | 0.5184 | 0.30349 | 2.4 | 0.4 | 73.4306 | 219.7081
2023 | 6 | 5 | 20 | Y1 | Dormitory | 2012 | 0 | 0 | 0.5 | 0.8 | 0.8 | 1 | 0.1 | 0.000549 | 7.5 | 3 | 0.0292 | 0.0002745 | 6 | 2.4 | 0.0292 | 0 | 0 | 20 | 24.5 | 16.2 | 12.9 | 81 | 293 | 1.7 | 0 | 0 | 0 | 10723 | 15827 | 0.129 | 0.097345 | 21 | 0.2848 | 0.34471 | 0.5184 | 0.30349 | 2.4 | 0.4 | 27.1965 | 393.2349
2023 | 6 | 5 | 21 | Y1 | Dormitory | 2012 | 0 | 0 | 1 | 0.8 | 0.8 | 1 | 0.1 | 0.000549 | 7.5 | 3 | 0.0292 | 0.000549 | 6 | 2.4 | 0.0292 | 0 | 0 | 20 | 24.5 | 15.6 | 12.7 | 83 | 293 | 0.8 | 0 | 0 | 0 | 10723 | 15827 | 0.129 | 0.097345 | 21 | 0.2848 | 0.34471 | 0.5184 | 0.30349 | 2.4 | 0.4 | 1.8509 | 393.2349
2023 | 6 | 5 | 22 | Y1 | Dormitory | 2012 | 0 | 0 | 1 | 0.8 | 0.8 | 1 | 0.1 | 0.000549 | 7.5 | 3 | 0.0292 | 0.000549 | 6 | 2.4 | 0.0292 | 0 | 0 | 20 | 24.5 | 15.1 | 12.6 | 85 | 270 | 0.5 | 0 | 0 | 0 | 10723 | 15827 | 0.129 | 0.097345 | 21 | 0.2848 | 0.34471 | 0.5184 | 0.30349 | 2.4 | 0.4 | 0 | 219.7081
2023 | 6 | 5 | 23 | Y1 | Dormitory | 2012 | 0 | 0 | 0.5 | 0.8 | 0.8 | 1 | 0 | 0.000549 | 7.5 | 3 | 0.0292 | 0.0002745 | 6 | 2.4 | 0.0292 | 0 | 0 | 20 | 24.5 | 14 | 11.5 | 85 | 338 | 0.6 | 0 | 0 | 0 | 10723 | 15827 | 0.129 | 0.097345 | 21 | 0.2848 | 0.34471 | 0.5184 | 0.30349 | 2.4 | 0.4 | 0 | 33.2362
2023 | 6 | 5 | 0 | Y1 | Dormitory | 2012 | 0 | 0 | 0 | 0.2 | 0.2 | 1 | 0 | 0.000549 | 7.5 | 3 | 0.0292 | 0 | 1.5 | 0.6 | 0.0292 | 0 | 0 | 20 | 24.5 | 13.6 | 11.1 | 85 | 293 | 2 | 0 | 0 | 0 | 10723 | 15827 | 0.129 | 0.097345 | 21 | 0.2848 | 0.34471 | 0.5184 | 0.30349 | 2.4 | 0.4 | 0 | 0
2023 | 6 | 6 | 1 | Y1 | Dormitory | 2012 | 0 | 0 | 0 | 0 | 0 | 1 | 0 | 0.000549 | 7.5 | 3 | 0.0292 | 0 | 0 | 0 | 0.0292 | 0 | 0 | 20 | 24.5 | 13.8 | 11.5 | 86 | 293 | 2.1 | 0 | 0 | 0 | 10723 | 15827 | 0.129 | 0.097345 | 21 | 0.2848 | 0.34471 | 0.5184 | 0.30349 | 2.4 | 0.4 | 0 | 0
2023 | 6 | 6 | 2 | Y1 | Dormitory | 2012 | 0 | 0 | 0 | 0 | 0 | 1 | 0 | 0.000549 | 7.5 | 3 | 0.0292 | 0 | 0 | 0 | 0.0292 | 0 | 0 | 20 | 24.5 | 13.7 | 11.4 | 86 | 113 | 0.4 | 0 | 0 | 0 | 10723 | 15827 | 0.129 | 0.097345 | 21 | 0.2848 | 0.34471 | 0.5184 | 0.30349 | 2.4 | 0.4 | 0 | 0
2023 | 6 | 6 | 3 | Y1 | Dormitory | 2012 | 0 | 0 | 0 | 0 | 0 | 1 | 0 | 0.000549 | 7.5 | 3 | 0.0292 | 0 | 0 | 0 | 0.0292 | 0 | 0 | 20 | 24.5 | 13.8 | 11.3 | 85 | 270 | 0.7 | 300 | 0 | 0 | 10723 | 15827 | 0.129 | 0.097345 | 21 | 0.2848 | 0.34471 | 0.5184 | 0.30349 | 2.4 | 0.4 | 0 | 0
2023 | 6 | 6 | 4 | Y1 | Dormitory | 2012 | 0 | 0 | 0 | 0 | 0 | 1 | 0 | 0.000549 | 7.5 | 3 | 0.0292 | 0 | 0 | 0 | 0.0292 | 0 | 0 | 20 | 24.5 | 15.3 | 13.3 | 88 | 338 | 0.8 | 3840 | 0 | 0 | 10723 | 15827 | 0.129 | 0.097345 | 21 | 0.2848 | 0.34471 | 0.5184 | 0.30349 | 2.4 | 0.4 | 0 | 0
2023 | 6 | 6 | 5 | Y1 | Dormitory | 2012 | 0 | 0 | 0 | 0 | 0 | 1 | 0 | 0.000549 | 7.5 | 3 | 0.0292 | 0 | 0 | 0 | 0.0292 | 0 | 0 | 20 | 24.5 | 17 | 14.8 | 87 | 338 | 1 | 6660 | 0 | 0 | 10723 | 15827 | 0.129 | 0.097345 | 21 | 0.2848 | 0.34471 | 0.5184 | 0.30349 | 2.4 | 0.4 | 0 | 0
2023 | 6 | 6 | 6 | Y1 | Dormitory | 2012 | 0 | 0 | 0 | 0 | 0 | 1 | 0 | 0.000549 | 7.5 | 3 | 0.0292 | 0 | 0 | 0 | 0.0292 | 0 | 0 | 20 | 24.5 | 18.3 | 15.2 | 82 | 338 | 1.2 | 19140 | 0 | 0 | 10723 | 15827 | 0.129 | 0.097345 | 21 | 0.2848 | 0.34471 | 0.5184 | 0.30349 | 2.4 | 0.4 | 23.7537 | 119.9996
2023 | 6 | 6 | 7 | Y1 | Dormitory | 2012 | 0 | 0 | 0.5 | 0.2 | 0.2 | 1 | 0 | 0.000549 | 7.5 | 3 | 0.0292 | 0.0002745 | 1.5 | 0.6 | 0.0292 | 0 | 0 | 20 | 24.5 | 20.2 | 14.7 | 71 | 68 | 4.2 | 25620 | 0 | 0 | 10723 | 15827 | 0.129 | 0.097345 | 21 | 0.2848 | 0.34471 | 0.5184 | 0.30349 | 2.4 | 0.4 | 80.3682 | 343.3806
2023 | 6 | 6 | 8 | Y1 | Dormitory | 2012 | 0 | 0 | 1 | 0.5 | 0.5 | 0.7 | 0 | 0.000549 | 7.5 | 3 | 0.0292 | 0.000549 | 3.75 | 1.5 | 0.02044 | 0 | 0 | 20 | 24.5 | 21.6 | 15.4 | 68 | 23 | 3.3 | 37560 | 0 | 0 | 10723 | 15827 | 0.129 | 0.097345 | 21 | 0.2848 | 0.34471 | 0.5184 | 0.30349 | 2.4 | 0.4 | 119.6845 | 343.3806
2023 | 6 | 6 | 9 | Y1 | Dormitory | 2012 | 0 | 0 | 1 | 0.5 | 0.5 | 0.3 | 0.1 | 0.000549 | 7.5 | 3 | 0.0292 | 0.000549 | 3.75 | 1.5 | 0.00876 | 0 | 0 | 20 | 24.5 | 22.3 | 15.4 | 65 | 23 | 2.6 | 39780 | 0 | 0 | 10723 | 15827 | 0.129 | 0.097345 | 21 | 0.2848 | 0.34471 | 0.5184 | 0.30349 | 2.4 | 0.4 | 149.7492 | 293.5264
2023 | 6 | 6 | 10 | Y1 | Dormitory | 2012 | 0 | 0 | 1 | 0.2 | 0.2 | 0.3 | 0.1 | 0.000549 | 7.5 | 3 | 0.0292 | 0.000549 | 1.5 | 0.6 | 0.00876 | 0 | 0 | 20 | 24.5 | 22.2 | 15 | 64 | 23 | 3.5 | 37920 | 0 | 0 | 10723 | 15827 | 0.129 | 0.097345 | 21 | 0.2848 | 0.34471 | 0.5184 | 0.30349 | 2.4 | 0.4 | 158.311 | 119.9996
2023 | 6 | 6 | 11 | Y1 | Dormitory | 2012 | 0 | 0 | 0.5 | 0.2 | 0.2 | 0.3 | 0.1 | 0.000549 | 7.5 | 3 | 0.0292 | 0.0002745 | 1.5 | 0.6 | 0.00876 | 0 | 0 | 20 | 24.5 | 22.5 | 15.8 | 66 | 23 | 3.5 | 47520 | 0 | 0 | 10723 | 15827 | 0.129 | 0.097345 | 21 | 0.2848 | 0.34471 | 0.5184 | 0.30349 | 2.4 | 0.4 | 136.1624 | 0
2023 | 6 | 6 | 12 | Y1 | Dormitory | 2012 | 0 | 0 | 0 | 0 | 0 | 0.3 | 0.1 | 0.000549 | 7.5 | 3 | 0.0292 | 0 | 0 | 0 | 0.00876 | 0 | 0 | 20 | 24.5 | 22.8 | 14.6 | 60 | 0 | 5.5 | 45480 | 0 | 0 | 10723 | 15827 | 0.129 | 0.097345 | 21 | 0.2848 | 0.34471 | 0.5184 | 0.30349 | 2.4 | 0.4 | 107.3472 | 0
2023 | 6 | 6 | 13 | Y1 | Dormitory | 2012 | 0 | 0 | 0 | 0 | 0 | 0.3 | 0 | 0.000549 | 7.5 | 3 | 0.0292 | 0 | 0 | 0 | 0.00876 | 0 | 0 | 20 | 24.5 | 22.8 | 15.4 | 63 | 45 | 3.9 | 37680 | 0 | 0 | 10723 | 15827 | 0.129 | 0.097345 | 21 | 0.2848 | 0.34471 | 0.5184 | 0.30349 | 2.4 | 0.4 | 91.3339 | 0
2023 | 6 | 6 | 14 | Y1 | Dormitory | 2012 | 0 | 0 | 0 | 0 | 0 | 0.3 | 0 | 0.000549 | 7.5 | 3 | 0.0292 | 0 | 0 | 0 | 0.00876 | 0 | 0 | 20 | 24.5 | 22.7 | 15.5 | 64 | 45 | 4.3 | 35160 | 0 | 0 | 10723 | 15827 | 0.129 | 0.097345 | 21 | 0.2848 | 0.34471 | 0.5184 | 0.30349 | 2.4 | 0.4 | 96.3757 | 0
2023 | 6 | 6 | 15 | Y1 | Dormitory | 2012 | 0 | 0 | 0 | 0 | 0 | 0.3 | 0 | 0.000549 | 7.5 | 3 | 0.0292 | 0 | 0 | 0 | 0.00876 | 0 | 0 | 20 | 24.5 | 22.6 | 13.9 | 58 | 45 | 5.2 | 27240 | 0 | 0 | 10723 | 15827 | 0.129 | 0.097345 | 21 | 0.2848 | 0.34471 | 0.5184 | 0.30349 | 2.4 | 0.4 | 117.4992 | 0
2023 | 6 | 6 | 16 | Y1 | Dormitory | 2012 | 0 | 0 | 0 | 0 | 0 | 0.3 | 0 | 0.000549 | 7.5 | 3 | 0.0292 | 0 | 0 | 0 | 0.00876 | 0 | 0 | 20 | 24.5 | 21.5 | 14.1 | 63 | 23 | 3.4 | 15360 | 0 | 0 | 10723 | 15827 | 0.129 | 0.097345 | 21 | 0.2848 | 0.34471 | 0.5184 | 0.30349 | 2.4 | 0.4 | 138.6674 | 0
2023 | 6 | 6 | 17 | Y1 | Dormitory | 2012 | 0 | 0 | 0 | 0 | 0 | 0.3 | 0.1 | 0.000549 | 7.5 | 3 | 0.0292 | 0 | 0 | 0 | 0.00876 | 0 | 0 | 20 | 24.5 | 20.6 | 14 | 66 | 0 | 2 | 4740 | 0 | 0 | 10723 | 15827 | 0.129 | 0.097345 | 21 | 0.2848 | 0.34471 | 0.5184 | 0.30349 | 2.4 | 0.4 | 145.3911 | 0
2023 | 6 | 6 | 18 | Y1 | Dormitory | 2012 | 0 | 0 | 0 | 0 | 0 | 0.7 | 0.1 | 0.000549 | 7.5 | 3 | 0.0292 | 0 | 0 | 0 | 0.02044 | 0 | 0 | 20 | 24.5 | 18.8 | 13.4 | 71 | 45 | 2.2 | 180 | 0 | 0 | 10723 | 15827 | 0.129 | 0.097345 | 21 | 0.2848 | 0.34471 | 0.5184 | 0.30349 | 2.4 | 0.4 | 128.7451 | 83.0905
2023 | 6 | 6 | 19 | Y1 | Dormitory | 2012 | 0 | 0 | 0 | 0.5 | 0.5 | 1 | 0.1 | 0.000549 | 7.5 | 3 | 0.0292 | 0 | 3.75 | 1.5 | 0.0292 | 0 | 0 | 20 | 24.5 | 17.7 | 13.8 | 78 | 0 | 1.4 | 0 | 0 | 0 | 10723 | 15827 | 0.129 | 0.097345 | 21 | 0.2848 | 0.34471 | 0.5184 | 0.30349 | 2.4 | 0.4 | 90.3272 | 219.7081
2023 | 6 | 6 | 20 | Y1 | Dormitory | 2012 | 0 | 0 | 0.5 | 0.8 | 0.8 | 1 | 0.1 | 0.000549 | 7.5 | 3 | 0.0292 | 0.0002745 | 6 | 2.4 | 0.0292 | 0 | 0 | 20 | 24.5 | 16.8 | 13.3 | 80 | 23 | 1.1 | 0 | 0 | 0 | 10723 | 15827 | 0.129 | 0.097345 | 21 | 0.2848 | 0.34471 | 0.5184 | 0.30349 | 2.4 | 0.4 | 35.3379 | 393.2349
2023 | 6 | 6 | 21 | Y1 | Dormitory | 2012 | 0 | 0 | 1 | 0.8 | 0.8 | 1 | 0.1 | 0.000549 | 7.5 | 3 | 0.0292 | 0.000549 | 6 | 2.4 | 0.0292 | 0 | 0 | 20 | 24.5 | 16.8 | 13.3 | 80 | 338 | 0.8 | 0 | 0 | 0 | 10723 | 15827 | 0.129 | 0.097345 | 21 | 0.2848 | 0.34471 | 0.5184 | 0.30349 | 2.4 | 0.4 | 2.765 | 393.2349
2023 | 6 | 6 | 22 | Y1 | Dormitory | 2012 | 0 | 0 | 1 | 0.8 | 0.8 | 1 | 0.1 | 0.000549 | 7.5 | 3 | 0.0292 | 0.000549 | 6 | 2.4 | 0.0292 | 0 | 0 | 20 | 24.5 | 16.4 | 12.9 | 80 | 293 | 2.3 | 0 | 0 | 0 | 10723 | 15827 | 0.129 | 0.097345 | 21 | 0.2848 | 0.34471 | 0.5184 | 0.30349 | 2.4 | 0.4 | 0 | 219.7081
2023 | 6 | 6 | 23 | Y1 | Dormitory | 2012 | 0 | 0 | 0.5 | 0.8 | 0.8 | 1 | 0 | 0.000549 | 7.5 | 3 | 0.0292 | 0.0002745 | 6 | 2.4 | 0.0292 | 0 | 0 | 20 | 24.5 | 16.2 | 12.9 | 81 | 293 | 2.3 | 0 | 0 | 0 | 10723 | 15827 | 0.129 | 0.097345 | 21 | 0.2848 | 0.34471 | 0.5184 | 0.30349 | 2.4 | 0.4 | 0 | 33.2362
2023 | 6 | 6 | 0 | Y1 | Dormitory | 2012 | 0 | 0 | 0 | 0.2 | 0.2 | 1 | 0 | 0.000549 | 7.5 | 3 | 0.0292 | 0 | 1.5 | 0.6 | 0.0292 | 0 | 0 | 20 | 24.5 | 16.1 | 12.4 | 79 | 270 | 1 | 0 | 0 | 0 | 10723 | 15827 | 0.129 | 0.097345 | 21 | 0.2848 | 0.34471 | 0.5184 | 0.30349 | 2.4 | 0.4 | 0 | 0
2023 | 6 | 7 | 1 | Y1 | Dormitory | 2012 | 0 | 0 | 0 | 0 | 0 | 1 | 0 | 0.000549 | 7.5 | 3 | 0.0292 | 0 | 0 | 0 | 0.0292 | 0 | 0 | 20 | 24.5 | 16 | 13.1 | 83 | 293 | 2.1 | 0 | 0 | 0 | 10723 | 15827 | 0.129 | 0.097345 | 21 | 0.2848 | 0.34471 | 0.5184 | 0.30349 | 2.4 | 0.4 | 0 | 0
2023 | 6 | 7 | 2 | Y1 | Dormitory | 2012 | 0 | 0 | 0 | 0 | 0 | 1 | 0 | 0.000549 | 7.5 | 3 | 0.0292 | 0 | 0 | 0 | 0.0292 | 0 | 0 | 20 | 24.5 | 16.1 | 13.2 | 83 | 338 | 1.2 | 0 | 0 | 0 | 10723 | 15827 | 0.129 | 0.097345 | 21 | 0.2848 | 0.34471 | 0.5184 | 0.30349 | 2.4 | 0.4 | 0 | 0
2023 | 6 | 7 | 3 | Y1 | Dormitory | 2012 | 0 | 0 | 0 | 0 | 0 | 1 | 0 | 0.000549 | 7.5 | 3 | 0.0292 | 0 | 0 | 0 | 0.0292 | 0 | 0 | 20 | 24.5 | 16.2 | 13.1 | 82 | 23 | 1 | 180 | 0 | 0 | 10723 | 15827 | 0.129 | 0.097345 | 21 | 0.2848 | 0.34471 | 0.5184 | 0.30349 | 2.4 | 0.4 | 0 | 0
2023 | 6 | 7 | 4 | Y1 | Dormitory | 2012 | 0 | 0 | 0 | 0 | 0 | 1 | 0 | 0.000549 | 7.5 | 3 | 0.0292 | 0 | 0 | 0 | 0.0292 | 0 | 0 | 20 | 24.5 | 16.2 | 13.3 | 83 | 180 | 0.4 | 2340 | 0 | 0 | 10723 | 15827 | 0.129 | 0.097345 | 21 | 0.2848 | 0.34471 | 0.5184 | 0.30349 | 2.4 | 0.4 | 0 | 0
2023 | 6 | 7 | 5 | Y1 | Dormitory | 2012 | 0 | 0 | 0 | 0 | 0 | 1 | 0 | 0.000549 | 7.5 | 3 | 0.0292 | 0 | 0 | 0 | 0.0292 | 0 | 0 | 20 | 24.5 | 17.3 | 14 | 81 | 23 | 0.8 | 4800 | 0 | 0 | 10723 | 15827 | 0.129 | 0.097345 | 21 | 0.2848 | 0.34471 | 0.5184 | 0.30349 | 2.4 | 0.4 | 0 | 0
2023 | 6 | 7 | 6 | Y1 | Dormitory | 2012 | 0 | 0 | 0 | 0 | 0 | 1 | 0 | 0.000549 | 7.5 | 3 | 0.0292 | 0 | 0 | 0 | 0.0292 | 0 | 0 | 20 | 24.5 | 18 | 13.9 | 77 | 68 | 1.5 | 6660 | 0 | 0 | 10723 | 15827 | 0.129 | 0.097345 | 21 | 0.2848 | 0.34471 | 0.5184 | 0.30349 | 2.4 | 0.4 | 21.5894 | 119.9996
2023 | 6 | 7 | 7 | Y1 | Dormitory | 2012 | 0 | 0 | 0.5 | 0.2 | 0.2 | 1 | 0 | 0.000549 | 7.5 | 3 | 0.0292 | 0.0002745 | 1.5 | 0.6 | 0.0292 | 0 | 0 | 20 | 24.5 | 18.9 | 14.1 | 74 | 45 | 1.1 | 13740 | 0 | 0 | 10723 | 15827 | 0.129 | 0.097345 | 21 | 0.2848 | 0.34471 | 0.5184 | 0.30349 | 2.4 | 0.4 | 71.8534 | 343.3806
2023 | 6 | 7 | 8 | Y1 | Dormitory | 2012 | 0 | 0 | 1 | 0.5 | 0.5 | 0.7 | 0 | 0.000549 | 7.5 | 3 | 0.0292 | 0.000549 | 3.75 | 1.5 | 0.02044 | 0 | 0 | 20 | 24.5 | 20.1 | 14.4 | 70 | 23 | 2.4 | 21000 | 0 | 0 | 10723 | 15827 | 0.129 | 0.097345 | 21 | 0.2848 | 0.34471 | 0.5184 | 0.30349 | 2.4 | 0.4 | 101.44 | 343.3806
2023 | 6 | 7 | 9 | Y1 | Dormitory | 2012 | 0 | 0 | 1 | 0.5 | 0.5 | 0.3 | 0.1 | 0.000549 | 7.5 | 3 | 0.0292 | 0.000549 | 3.75 | 1.5 | 0.00876 | 0 | 0 | 20 | 24.5 | 20.9 | 15 | 69 | 45 | 1.5 | 33540 | 0 | 0 | 10723 | 15827 | 0.129 | 0.097345 | 21 | 0.2848 | 0.34471 | 0.5184 | 0.30349 | 2.4 | 0.4 | 130.655 | 293.5264
2023 | 6 | 7 | 10 | Y1 | Dormitory | 2012 | 0 | 0 | 1 | 0.2 | 0.2 | 0.3 | 0.1 | 0.000549 | 7.5 | 3 | 0.0292 | 0.000549 | 1.5 | 0.6 | 0.00876 | 0 | 0 | 20 | 24.5 | 22 | 15.1 | 65 | 338 | 3.9 | 49080 | 0 | 0 | 10723 | 15827 | 0.129 | 0.097345 | 21 | 0.2848 | 0.34471 | 0.5184 | 0.30349 | 2.4 | 0.4 | 147.6765 | 119.9996
2023 | 6 | 7 | 11 | Y1 | Dormitory | 2012 | 0 | 0 | 0.5 | 0.2 | 0.2 | 0.3 | 0.1 | 0.000549 | 7.5 | 3 | 0.0292 | 0.0002745 | 1.5 | 0.6 | 0.00876 | 0 | 0 | 20 | 24.5 | 22 | 15.3 | 66 | 338 | 4.8 | 44760 | 0 | 0 | 10723 | 15827 | 0.129 | 0.097345 | 21 | 0.2848 | 0.34471 | 0.5184 | 0.30349 | 2.4 | 0.4 | 134.6545 | 0
2023 | 6 | 7 | 12 | Y1 | Dormitory | 2012 | 0 | 0 | 0 | 0 | 0 | 0.3 | 0.1 | 0.000549 | 7.5 | 3 | 0.0292 | 0 | 0 | 0 | 0.00876 | 0 | 0 | 20 | 24.5 | 22.5 | 15.6 | 65 | 23 | 1.9 | 46680 | 0 | 0 | 10723 | 15827 | 0.129 | 0.097345 | 21 | 0.2848 | 0.34471 | 0.5184 | 0.30349 | 2.4 | 0.4 | 109.2232 | 0
2023 | 6 | 7 | 13 | Y1 | Dormitory | 2012 | 0 | 0 | 0 | 0 | 0 | 0.3 | 0 | 0.000549 | 7.5 | 3 | 0.0292 | 0 | 0 | 0 | 0.00876 | 0 | 0 | 20 | 24.5 | 22.3 | 15.1 | 64 | 23 | 3.8 | 34200 | 0 | 0 | 10723 | 15827 | 0.129 | 0.097345 | 21 | 0.2848 | 0.34471 | 0.5184 | 0.30349 | 2.4 | 0.4 | 92.6859 | 0
2023 | 6 | 7 | 14 | Y1 | Dormitory | 2012 | 0 | 0 | 0 | 0 | 0 | 0.3 | 0 | 0.000549 | 7.5 | 3 | 0.0292 | 0 | 0 | 0 | 0.00876 | 0 | 0 | 20 | 24.5 | 21.2 | 15 | 68 | 23 | 3.7 | 14280 | 0 | 0 | 10723 | 15827 | 0.129 | 0.097345 | 21 | 0.2848 | 0.34471 | 0.5184 | 0.30349 | 2.4 | 0.4 | 97.8381 | 0
2023 | 6 | 7 | 15 | Y1 | Dormitory | 2012 | 0 | 0 | 0 | 0 | 0 | 0.3 | 0 | 0.000549 | 7.5 | 3 | 0.0292 | 0 | 0 | 0 | 0.00876 | 0 | 0 | 20 | 24.5 | 19.9 | 14.5 | 71 | 23 | 3 | 7620 | 0 | 0 | 10723 | 15827 | 0.129 | 0.097345 | 21 | 0.2848 | 0.34471 | 0.5184 | 0.30349 | 2.4 | 0.4 | 113.2056 | 0
2023 | 6 | 7 | 16 | Y1 | Dormitory | 2012 | 0 | 0 | 0 | 0 | 0 | 0.3 | 0 | 0.000549 | 7.5 | 3 | 0.0292 | 0 | 0 | 0 | 0.00876 | 0 | 0 | 20 | 24.5 | 19.6 | 14.4 | 72 | 68 | 2.6 | 4140 | 0 | 0 | 10723 | 15827 | 0.129 | 0.097345 | 21 | 0.2848 | 0.34471 | 0.5184 | 0.30349 | 2.4 | 0.4 | 125.5759 | 0
2023 | 6 | 7 | 17 | Y1 | Dormitory | 2012 | 0 | 0 | 0 | 0 | 0 | 0.3 | 0.1 | 0.000549 | 7.5 | 3 | 0.0292 | 0 | 0 | 0 | 0.00876 | 0 | 0 | 20 | 24.5 | 19.3 | 14.3 | 73 | 0 | 2.3 | 1920 | 0 | 0 | 10723 | 15827 | 0.129 | 0.097345 | 21 | 0.2848 | 0.34471 | 0.5184 | 0.30349 | 2.4 | 0.4 | 130.7782 | 0
2023 | 6 | 7 | 18 | Y1 | Dormitory | 2012 | 0 | 0 | 0 | 0 | 0 | 0.7 | 0.1 | 0.000549 | 7.5 | 3 | 0.0292 | 0 | 0 | 0 | 0.02044 | 0 | 0 | 20 | 24.5 | 18.9 | 14.1 | 74 | 23 | 2.4 | 240 | 0 | 0 | 10723 | 15827 | 0.129 | 0.097345 | 21 | 0.2848 | 0.34471 | 0.5184 | 0.30349 | 2.4 | 0.4 | 117.3825 | 83.0905
2023 | 6 | 7 | 19 | Y1 | Dormitory | 2012 | 0 | 0 | 0 | 0.5 | 0.5 | 1 | 0.1 | 0.000549 | 7.5 | 3 | 0.0292 | 0 | 3.75 | 1.5 | 0.0292 | 0 | 0 | 20 | 24.5 | 18.2 | 14.1 | 77 | 0 | 1.4 | 0 | 0 | 0 | 10723 | 15827 | 0.129 | 0.097345 | 21 | 0.2848 | 0.34471 | 0.5184 | 0.30349 | 2.4 | 0.4 | 80.0126 | 219.7081
2023 | 6 | 7 | 20 | Y1 | Dormitory | 2012 | 0 | 0 | 0.5 | 0.8 | 0.8 | 1 | 0.1 | 0.000549 | 7.5 | 3 | 0.0292 | 0.0002745 | 6 | 2.4 | 0.0292 | 0 | 0 | 20 | 24.5 | 18 | 14.3 | 79 | 315 | 2.3 | 0 | 0 | 0 | 10723 | 15827 | 0.129 | 0.097345 | 21 | 0.2848 | 0.34471 | 0.5184 | 0.30349 | 2.4 | 0.4 | 31.8408 | 393.2349
2023 | 6 | 7 | 21 | Y1 | Dormitory | 2012 | 0 | 0 | 1 | 0.8 | 0.8 | 1 | 0.1 | 0.000549 | 7.5 | 3 | 0.0292 | 0.000549 | 6 | 2.4 | 0.0292 | 0 | 0 | 20 | 24.5 | 18 | 14.5 | 80 | 338 | 1.8 | 0 | 0 | 0 | 10723 | 15827 | 0.129 | 0.097345 | 21 | 0.2848 | 0.34471 | 0.5184 | 0.30349 | 2.4 | 0.4 | 2.1961 | 393.2349
2023 | 6 | 7 | 22 | Y1 | Dormitory | 2012 | 0 | 0 | 1 | 0.8 | 0.8 | 1 | 0.1 | 0.000549 | 7.5 | 3 | 0.0292 | 0.000549 | 6 | 2.4 | 0.0292 | 0 | 0 | 20 | 24.5 | 18 | 14.5 | 80 | 45 | 2 | 0 | 0 | 0 | 10723 | 15827 | 0.129 | 0.097345 | 21 | 0.2848 | 0.34471 | 0.5184 | 0.30349 | 2.4 | 0.4 | 0 | 219.7081
2023 | 6 | 7 | 23 | Y1 | Dormitory | 2012 | 0 | 0 | 0.5 | 0.8 | 0.8 | 1 | 0 | 0.000549 | 7.5 | 3 | 0.0292 | 0.0002745 | 6 | 2.4 | 0.0292 | 0 | 0 | 20 | 24.5 | 17.4 | 14.1 | 81 | 315 | 1.1 | 0 | 0 | 0 | 10723 | 15827 | 0.129 | 0.097345 | 21 | 0.2848 | 0.34471 | 0.5184 | 0.30349 | 2.4 | 0.4 | 0 | 33.2362
2023 | 6 | 7 | 0 | Y1 | Dormitory | 2012 | 0 | 0 | 0 | 0.2 | 0.2 | 1 | 0 | 0.000549 | 7.5 | 3 | 0.0292 | 0 | 1.5 | 0.6 | 0.0292 | 0 | 0 | 20 | 24.5 | 17.4 | 14.5 | 83 | 315 | 2 | 0 | 0 | 0 | 10723 | 15827 | 0.129 | 0.097345 | 21 | 0.2848 | 0.34471 | 0.5184 | 0.30349 | 2.4 | 0.4 | 0 | 0
2023 | 6 | 8 | 1 | Y1 | Dormitory | 2012 | 0 | 0 | 0 | 0 | 0 | 1 | 0 | 0.000549 | 7.5 | 3 | 0.0292 | 0 | 0 | 0 | 0.0292 | 0 | 0 | 20 | 24.5 | 17.1 | 14 | 82 | 315 | 1.5 | 0 | 0 | 0 | 10723 | 15827 | 0.129 | 0.097345 | 21 | 0.2848 | 0.34471 | 0.5184 | 0.30349 | 2.4 | 0.4 | 0 | 0
2023 | 6 | 8 | 2 | Y1 | Dormitory | 2012 | 0 | 0 | 0 | 0 | 0 | 1 | 0 | 0.000549 | 7.5 | 3 | 0.0292 | 0 | 0 | 0 | 0.0292 | 0 | 0 | 20 | 24.5 | 16.7 | 13.8 | 83 | 315 | 1.5 | 0 | 0 | 0 | 10723 | 15827 | 0.129 | 0.097345 | 21 | 0.2848 | 0.34471 | 0.5184 | 0.30349 | 2.4 | 0.4 | 0 | 0
2023 | 6 | 8 | 3 | Y1 | Dormitory | 2012 | 0 | 0 | 0 | 0 | 0 | 1 | 0 | 0.000549 | 7.5 | 3 | 0.0292 | 0 | 0 | 0 | 0.0292 | 0 | 0 | 20 | 24.5 | 17.2 | 14.3 | 83 | 0 | 0.5 | 240 | 0 | 0 | 10723 | 15827 | 0.129 | 0.097345 | 21 | 0.2848 | 0.34471 | 0.5184 | 0.30349 | 2.4 | 0.4 | 0 | 0
2023 | 6 | 8 | 4 | Y1 | Dormitory | 2012 | 0 | 0 | 0 | 0 | 0 | 1 | 0 | 0.000549 | 7.5 | 3 | 0.0292 | 0 | 0 | 0 | 0.0292 | 0 | 0 | 20 | 24.5 | 17.3 | 14.4 | 83 | 315 | 1.8 | 2640 | 0 | 0 | 10723 | 15827 | 0.129 | 0.097345 | 21 | 0.2848 | 0.34471 | 0.5184 | 0.30349 | 2.4 | 0.4 | 0 | 0
2023 | 6 | 8 | 5 | Y1 | Dormitory | 2012 | 0 | 0 | 0 | 0 | 0 | 1 | 0 | 0.000549 | 7.5 | 3 | 0.0292 | 0 | 0 | 0 | 0.0292 | 0 | 0 | 20 | 24.5 | 18 | 14.5 | 80 | 45 | 1.2 | 8400 | 0 | 0 | 10723 | 15827 | 0.129 | 0.097345 | 21 | 0.2848 | 0.34471 | 0.5184 | 0.30349 | 2.4 | 0.4 | 0 | 0
2023 | 6 | 8 | 6 | Y1 | Dormitory | 2012 | 0 | 0 | 0 | 0 | 0 | 1 | 0 | 0.000549 | 7.5 | 3 | 0.0292 | 0 | 0 | 0 | 0.0292 | 0 | 0 | 20 | 24.5 | 19.3 | 14.9 | 76 | 45 | 1.2 | 13500 | 0 | 0 | 10723 | 15827 | 0.129 | 0.097345 | 21 | 0.2848 | 0.34471 | 0.5184 | 0.30349 | 2.4 | 0.4 | 23.1408 | 119.9996
2023 | 6 | 8 | 7 | Y1 | Dormitory | 2012 | 0 | 0 | 0.5 | 0.2 | 0.2 | 1 | 0 | 0.000549 | 7.5 | 3 | 0.0292 | 0.0002745 | 1.5 | 0.6 | 0.0292 | 0 | 0 | 20 | 24.5 | 20.1 | 14.6 | 71 | 0 | 2.9 | 20940 | 0 | 0 | 10723 | 15827 | 0.129 | 0.097345 | 21 | 0.2848 | 0.34471 | 0.5184 | 0.30349 | 2.4 | 0.4 | 77.9557 | 343.3806
2023 | 6 | 8 | 8 | Y1 | Dormitory | 2012 | 0 | 0 | 1 | 0.5 | 0.5 | 0.7 | 0 | 0.000549 | 7.5 | 3 | 0.0292 | 0.000549 | 3.75 | 1.5 | 0.02044 | 0 | 0 | 20 | 24.5 | 20.9 | 15 | 69 | 23 | 3.6 | 28740 | 0 | 0 | 10723 | 15827 | 0.129 | 0.097345 | 21 | 0.2848 | 0.34471 | 0.5184 | 0.30349 | 2.4 | 0.4 | 116.8482 | 343.3806
2023 | 6 | 8 | 9 | Y1 | Dormitory | 2012 | 0 | 0 | 1 | 0.5 | 0.5 | 0.3 | 0.1 | 0.000549 | 7.5 | 3 | 0.0292 | 0.000549 | 3.75 | 1.5 | 0.00876 | 0 | 0 | 20 | 24.5 | 21.7 | 15.7 | 69 | 45 | 2.7 | 36120 | 0 | 0 | 10723 | 15827 | 0.129 | 0.097345 | 21 | 0.2848 | 0.34471 | 0.5184 | 0.30349 | 2.4 | 0.4 | 146.5625 | 293.5264
2023 | 6 | 8 | 10 | Y1 | Dormitory | 2012 | 0 | 0 | 1 | 0.2 | 0.2 | 0.3 | 0.1 | 0.000549 | 7.5 | 3 | 0.0292 | 0.000549 | 1.5 | 0.6 | 0.00876 | 0 | 0 | 20 | 24.5 | 22.7 | 15.8 | 65 | 23 | 5.1 | 42240 | 0 | 0 | 10723 | 15827 | 0.129 | 0.097345 | 21 | 0.2848 | 0.34471 | 0.5184 | 0.30349 | 2.4 | 0.4 | 155.2913 | 119.9996
2023 | 6 | 8 | 11 | Y1 | Dormitory | 2012 | 0 | 0 | 0.5 | 0.2 | 0.2 | 0.3 | 0.1 | 0.000549 | 7.5 | 3 | 0.0292 | 0.0002745 | 1.5 | 0.6 | 0.00876 | 0 | 0 | 20 | 24.5 | 22.3 | 15.6 | 66 | 45 | 3.5 | 39900 | 0 | 0 | 10723 | 15827 | 0.129 | 0.097345 | 21 | 0.2848 | 0.34471 | 0.5184 | 0.30349 | 2.4 | 0.4 | 133.9043 | 0
2023 | 6 | 8 | 12 | Y1 | Dormitory | 2012 | 0 | 0 | 0 | 0 | 0 | 0.3 | 0.1 | 0.000549 | 7.5 | 3 | 0.0292 | 0 | 0 | 0 | 0.00876 | 0 | 0 | 20 | 24.5 | 22.6 | 16.4 | 68 | 23 | 3.7 | 29520 | 0 | 0 | 10723 | 15827 | 0.129 | 0.097345 | 21 | 0.2848 | 0.34471 | 0.5184 | 0.30349 | 2.4 | 0.4 | 105.4353 | 0
2023 | 6 | 8 | 13 | Y1 | Dormitory | 2012 | 0 | 0 | 0 | 0 | 0 | 0.3 | 0 | 0.000549 | 7.5 | 3 | 0.0292 | 0 | 0 | 0 | 0.00876 | 0 | 0 | 20 | 24.5 | 22.2 | 15.8 | 67 | 23 | 4.9 | 22680 | 0 | 0 | 10723 | 15827 | 0.129 | 0.097345 | 21 | 0.2848 | 0.34471 | 0.5184 | 0.30349 | 2.4 | 0.4 | 88.9701 | 0
2023 | 6 | 8 | 14 | Y1 | Dormitory | 2012 | 0 | 0 | 0 | 0 | 0 | 0.3 | 0 | 0.000549 | 7.5 | 3 | 0.0292 | 0 | 0 | 0 | 0.00876 | 0 | 0 | 20 | 24.5 | 21.3 | 15.1 | 68 | 0 | 4.2 | 23580 | 0 | 0 | 10723 | 15827 | 0.129 | 0.097345 | 21 | 0.2848 | 0.34471 | 0.5184 | 0.30349 | 2.4 | 0.4 | 91.3151 | 0
2023 | 6 | 8 | 15 | Y1 | Dormitory | 2012 | 0 | 0 | 0 | 0 | 0 | 0.3 | 0 | 0.000549 | 7.5 | 3 | 0.0292 | 0 | 0 | 0 | 0.00876 | 0 | 0 | 20 | 24.5 | 21.2 | 15 | 68 | 0 | 4.3 | 16680 | 0 | 0 | 10723 | 15827 | 0.129 | 0.097345 | 21 | 0.2848 | 0.34471 | 0.5184 | 0.30349 | 2.4 | 0.4 | 104.8212 | 0
2023 | 6 | 8 | 16 | Y1 | Dormitory | 2012 | 0 | 0 | 0 | 0 | 0 | 0.3 | 0 | 0.000549 | 7.5 | 3 | 0.0292 | 0 | 0 | 0 | 0.00876 | 0 | 0 | 20 | 24.5 | 21.5 | 15.8 | 70 | 338 | 3.8 | 7020 | 0 | 0 | 10723 | 15827 | 0.129 | 0.097345 | 21 | 0.2848 | 0.34471 | 0.5184 | 0.30349 | 2.4 | 0.4 | 120.1966 | 0
2023 | 6 | 8 | 17 | Y1 | Dormitory | 2012 | 0 | 0 | 0 | 0 | 0 | 0.3 | 0.1 | 0.000549 | 7.5 | 3 | 0.0292 | 0 | 0 | 0 | 0.00876 | 0 | 0 | 20 | 24.5 | 20 | 14.8 | 72 | 23 | 2 | 2340 | 0 | 0 | 10723 | 15827 | 0.129 | 0.097345 | 21 | 0.2848 | 0.34471 | 0.5184 | 0.30349 | 2.4 | 0.4 | 131.0898 | 0
2023 | 6 | 8 | 18 | Y1 | Dormitory | 2012 | 0 | 0 | 0 | 0 | 0 | 0.7 | 0.1 | 0.000549 | 7.5 | 3 | 0.0292 | 0 | 0 | 0 | 0.02044 | 0 | 0 | 20 | 24.5 | 19.4 | 14.8 | 75 | 0 | 2.9 | 180 | 0 | 0 | 10723 | 15827 | 0.129 | 0.097345 | 21 | 0.2848 | 0.34471 | 0.5184 | 0.30349 | 2.4 | 0.4 | 121.4742 | 83.0905
2023 | 6 | 8 | 19 | Y1 | Dormitory | 2012 | 0 | 0 | 0 | 0.5 | 0.5 | 1 | 0.1 | 0.000549 | 7.5 | 3 | 0.0292 | 0 | 3.75 | 1.5 | 0.0292 | 0 | 0 | 20 | 24.5 | 19 | 14.9 | 77 | 0 | 2.2 | 0 | 0 | 0 | 10723 | 15827 | 0.129 | 0.097345 | 21 | 0.2848 | 0.34471 | 0.5184 | 0.30349 | 2.4 | 0.4 | 88.1394 | 219.7081
2023 | 6 | 8 | 20 | Y1 | Dormitory | 2012 | 0 | 0 | 0.5 | 0.8 | 0.8 | 1 | 0.1 | 0.000549 | 7.5 | 3 | 0.0292 | 0.0002745 | 6 | 2.4 | 0.0292 | 0 | 0 | 20 | 24.5 | 18.9 | 15.2 | 79 | 338 | 1.7 | 0 | 0 | 0 | 10723 | 15827 | 0.129 | 0.097345 | 21 | 0.2848 | 0.34471 | 0.5184 | 0.30349 | 2.4 | 0.4 | 35.3883 | 393.2349
2023 | 6 | 8 | 21 | Y1 | Dormitory | 2012 | 0 | 0 | 1 | 0.8 | 0.8 | 1 | 0.1 | 0.000549 | 7.5 | 3 | 0.0292 | 0.000549 | 6 | 2.4 | 0.0292 | 0 | 0 | 20 | 24.5 | 18.7 | 14.6 | 77 | 23 | 1.2 | 0 | 0 | 0 | 10723 | 15827 | 0.129 | 0.097345 | 21 | 0.2848 | 0.34471 | 0.5184 | 0.30349 | 2.4 | 0.4 | 2.7968 | 393.2349
2023 | 6 | 8 | 22 | Y1 | Dormitory | 2012 | 0 | 0 | 1 | 0.8 | 0.8 | 1 | 0.1 | 0.000549 | 7.5 | 3 | 0.0292 | 0.000549 | 6 | 2.4 | 0.0292 | 0 | 0 | 20 | 24.5 | 17.8 | 14.1 | 79 | 23 | 0.7 | 0 | 0 | 0 | 10723 | 15827 | 0.129 | 0.097345 | 21 | 0.2848 | 0.34471 | 0.5184 | 0.30349 | 2.4 | 0.4 | 0 | 219.7081
2023 | 6 | 8 | 23 | Y1 | Dormitory | 2012 | 0 | 0 | 0.5 | 0.8 | 0.8 | 1 | 0 | 0.000549 | 7.5 | 3 | 0.0292 | 0.0002745 | 6 | 2.4 | 0.0292 | 0 | 0 | 20 | 24.5 | 17.8 | 14.3 | 80 | 180 | 0.7 | 0 | 0 | 0 | 10723 | 15827 | 0.129 | 0.097345 | 21 | 0.2848 | 0.34471 | 0.5184 | 0.30349 | 2.4 | 0.4 | 0 | 33.2362
2023 | 6 | 8 | 0 | Y1 | Dormitory | 2012 | 0 | 0 | 0 | 0.2 | 0.2 | 1 | 0 | 0.000549 | 7.5 | 3 | 0.0292 | 0 | 1.5 | 0.6 | 0.0292 | 0 | 0 | 20 | 24.5 | 17.7 | 14.2 | 80 | 293 | 1 | 0 | 0 | 0 | 10723 | 15827 | 0.129 | 0.097345 | 21 | 0.2848 | 0.34471 | 0.5184 | 0.30349 | 2.4 | 0.4 | 0 | 0
2023 | 6 | 9 | 1 | Y1 | Dormitory | 2012 | 0 | 0 | 0 | 0 | 0 | 1 | 0 | 0.000549 | 7.5 | 3 | 0.0292 | 0 | 0 | 0 | 0.0292 | 0 | 0 | 20 | 24.5 | 17.7 | 14.4 | 81 | 293 | 0.2 | 0 | 0 | 0 | 10723 | 15827 | 0.129 | 0.097345 | 21 | 0.2848 | 0.34471 | 0.5184 | 0.30349 | 2.4 | 0.4 | 0 | 0
2023 | 6 | 9 | 2 | Y1 | Dormitory | 2012 | 0 | 0 | 0 | 0 | 0 | 1 | 0 | 0.000549 | 7.5 | 3 | 0.0292 | 0 | 0 | 0 | 0.0292 | 0 | 0 | 20 | 24.5 | 17.6 | 14.5 | 82 | 0 | 0.6 | 0 | 0 | 0 | 10723 | 15827 | 0.129 | 0.097345 | 21 | 0.2848 | 0.34471 | 0.5184 | 0.30349 | 2.4 | 0.4 | 0 | 0
2023 | 6 | 9 | 3 | Y1 | Dormitory | 2012 | 0 | 0 | 0 | 0 | 0 | 1 | 0 | 0.000549 | 7.5 | 3 | 0.0292 | 0 | 0 | 0 | 0.0292 | 0 | 0 | 20 | 24.5 | 17.4 | 14.3 | 82 | 293 | 1.3 | 180 | 0 | 0 | 10723 | 15827 | 0.129 | 0.097345 | 21 | 0.2848 | 0.34471 | 0.5184 | 0.30349 | 2.4 | 0.4 | 0 | 0
2023 | 6 | 9 | 4 | Y1 | Dormitory | 2012 | 0 | 0 | 0 | 0 | 0 | 1 | 0 | 0.000549 | 7.5 | 3 | 0.0292 | 0 | 0 | 0 | 0.0292 | 0 | 0 | 20 | 24.5 | 17.5 | 14.2 | 81 | 293 | 1.1 | 1680 | 0 | 0 | 10723 | 15827 | 0.129 | 0.097345 | 21 | 0.2848 | 0.34471 | 0.5184 | 0.30349 | 2.4 | 0.4 | 0 | 0
2023 | 6 | 9 | 5 | Y1 | Dormitory | 2012 | 0 | 0 | 0 | 0 | 0 | 1 | 0 | 0.000549 | 7.5 | 3 | 0.0292 | 0 | 0 | 0 | 0.0292 | 0 | 0 | 20 | 24.5 | 17.8 | 14.7 | 82 | 293 | 1.6 | 4680 | 0 | 0 | 10723 | 15827 | 0.129 | 0.097345 | 21 | 0.2848 | 0.34471 | 0.5184 | 0.30349 | 2.4 | 0.4 | 0 | 0
2023 | 6 | 9 | 6 | Y1 | Dormitory | 2012 | 0 | 0 | 0 | 0 | 0 | 1 | 0 | 0.000549 | 7.5 | 3 | 0.0292 | 0 | 0 | 0 | 0.0292 | 0 | 0 | 20 | 24.5 | 19.2 | 16 | 82 | 315 | 2.4 | 10080 | 0 | 0 | 10723 | 15827 | 0.129 | 0.097345 | 21 | 0.2848 | 0.34471 | 0.5184 | 0.30349 | 2.4 | 0.4 | 23.152 | 119.9996
2023 | 6 | 9 | 7 | Y1 | Dormitory | 2012 | 0 | 0 | 0.5 | 0.2 | 0.2 | 1 | 0 | 0.000549 | 7.5 | 3 | 0.0292 | 0.0002745 | 1.5 | 0.6 | 0.0292 | 0 | 0 | 20 | 24.5 | 20.4 | 16.2 | 77 | 0 | 2 | 11520 | 0 | 0 | 10723 | 15827 | 0.129 | 0.097345 | 21 | 0.2848 | 0.34471 | 0.5184 | 0.30349 | 2.4 | 0.4 | 77.505 | 343.3806
2023 | 6 | 9 | 8 | Y1 | Dormitory | 2012 | 0 | 0 | 1 | 0.5 | 0.5 | 0.7 | 0 | 0.000549 | 7.5 | 3 | 0.0292 | 0.000549 | 3.75 | 1.5 | 0.02044 | 0 | 0 | 20 | 24.5 | 20 | 15.6 | 76 | 338 | 2.9 | 17940 | 0 | 0 | 10723 | 15827 | 0.129 | 0.097345 | 21 | 0.2848 | 0.34471 | 0.5184 | 0.30349 | 2.4 | 0.4 | 115.9363 | 343.3806
2023 | 6 | 9 | 9 | Y1 | Dormitory | 2012 | 0 | 0 | 1 | 0.5 | 0.5 | 0.3 | 0.1 | 0.000549 | 7.5 | 3 | 0.0292 | 0.000549 | 3.75 | 1.5 | 0.00876 | 0 | 0 | 20 | 24.5 | 21.1 | 16 | 73 | 0 | 2.3 | 34560 | 0 | 0 | 10723 | 15827 | 0.129 | 0.097345 | 21 | 0.2848 | 0.34471 | 0.5184 | 0.30349 | 2.4 | 0.4 | 145.631 | 293.5264
2023 | 6 | 9 | 10 | Y1 | Dormitory | 2012 | 0 | 0 | 1 | 0.2 | 0.2 | 0.3 | 0.1 | 0.000549 | 7.5 | 3 | 0.0292 | 0.000549 | 1.5 | 0.6 | 0.00876 | 0 | 0 | 20 | 24.5 | 22.6 | 16.4 | 68 | 23 | 1.7 | 38940 | 0 | 0 | 10723 | 15827 | 0.129 | 0.097345 | 21 | 0.2848 | 0.34471 | 0.5184 | 0.30349 | 2.4 | 0.4 | 154.5212 | 119.9996
2023 | 6 | 9 | 11 | Y1 | Dormitory | 2012 | 0 | 0 | 0.5 | 0.2 | 0.2 | 0.3 | 0.1 | 0.000549 | 7.5 | 3 | 0.0292 | 0.0002745 | 1.5 | 0.6 | 0.00876 | 0 | 0 | 20 | 24.5 | 24.9 | 17.6 | 64 | 0 | 2.9 | 41340 | 0 | 0 | 10723 | 15827 | 0.129 | 0.097345 | 21 | 0.2848 | 0.34471 | 0.5184 | 0.30349 | 2.4 | 0.4 | 133.1799 | 0
2023 | 6 | 9 | 12 | Y1 | Dormitory | 2012 | 0 | 0 | 0 | 0 | 0 | 0.3 | 0.1 | 0.000549 | 7.5 | 3 | 0.0292 | 0 | 0 | 0 | 0.00876 | 0 | 0 | 20 | 24.5 | 23.4 | 16.4 | 65 | 338 | 4.1 | 30540 | 0 | 0 | 10723 | 15827 | 0.129 | 0.097345 | 21 | 0.2848 | 0.34471 | 0.5184 | 0.30349 | 2.4 | 0.4 | 105.0968 | 0
2023 | 6 | 9 | 13 | Y1 | Dormitory | 2012 | 0 | 0 | 0 | 0 | 0 | 0.3 | 0 | 0.000549 | 7.5 | 3 | 0.0292 | 0 | 0 | 0 | 0.00876 | 0 | 0 | 20 | 24.5 | 23.3 | 16.3 | 65 | 0 | 5.1 | 35820 | 0 | 0 | 10723 | 15827 | 0.129 | 0.097345 | 21 | 0.2848 | 0.34471 | 0.5184 | 0.30349 | 2.4 | 0.4 | 88.7325 | 0
2023 | 6 | 9 | 14 | Y1 | Dormitory | 2012 | 0 | 0 | 0 | 0 | 0 | 0.3 | 0 | 0.000549 | 7.5 | 3 | 0.0292 | 0 | 0 | 0 | 0.00876 | 0 | 0 | 20 | 24.5 | 23.6 | 17.1 | 67 | 338 | 3.9 | 30060 | 0 | 0 | 10723 | 15827 | 0.129 | 0.097345 | 21 | 0.2848 | 0.34471 | 0.5184 | 0.30349 | 2.4 | 0.4 | 94.1229 | 0
2023 | 6 | 9 | 15 | Y1 | Dormitory | 2012 | 0 | 0 | 0 | 0 | 0 | 0.3 | 0 | 0.000549 | 7.5 | 3 | 0.0292 | 0 | 0 | 0 | 0.00876 | 0 | 0 | 20 | 24.5 | 22.4 | 15.5 | 65 | 0 | 3.6 | 25620 | 0 | 0 | 10723 | 15827 | 0.129 | 0.097345 | 21 | 0.2848 | 0.34471 | 0.5184 | 0.30349 | 2.4 | 0.4 | 114.7963 | 0
2023 | 6 | 9 | 16 | Y1 | Dormitory | 2012 | 0 | 0 | 0 | 0 | 0 | 0.3 | 0 | 0.000549 | 7.5 | 3 | 0.0292 | 0 | 0 | 0 | 0.00876 | 0 | 0 | 20 | 24.5 | 23 | 15.8 | 64 | 23 | 2.9 | 9840 | 0 | 0 | 10723 | 15827 | 0.129 | 0.097345 | 21 | 0.2848 | 0.34471 | 0.5184 | 0.30349 | 2.4 | 0.4 | 134.3806 | 0
2023 | 6 | 9 | 17 | Y1 | Dormitory | 2012 | 0 | 0 | 0 | 0 | 0 | 0.3 | 0.1 | 0.000549 | 7.5 | 3 | 0.0292 | 0 | 0 | 0 | 0.00876 | 0 | 0 | 20 | 24.5 | 20.9 | 15.4 | 71 | 338 | 2 | 2640 | 0 | 0 | 10723 | 15827 | 0.129 | 0.097345 | 21 | 0.2848 | 0.34471 | 0.5184 | 0.30349 | 2.4 | 0.4 | 139.2414 | 0
2023 | 6 | 9 | 18 | Y1 | Dormitory | 2012 | 0 | 0 | 0 | 0 | 0 | 0.7 | 0.1 | 0.000549 | 7.5 | 3 | 0.0292 | 0 | 0 | 0 | 0.02044 | 0 | 0 | 20 | 24.5 | 19.5 | 14.9 | 75 | 0 | 1.3 | 360 | 0 | 0 | 10723 | 15827 | 0.129 | 0.097345 | 21 | 0.2848 | 0.34471 | 0.5184 | 0.30349 | 2.4 | 0.4 | 122.0153 | 83.0905
2023 | 6 | 9 | 19 | Y1 | Dormitory | 2012 | 0 | 0 | 0 | 0.5 | 0.5 | 1 | 0.1 | 0.000549 | 7.5 | 3 | 0.0292 | 0 | 3.75 | 1.5 | 0.0292 | 0 | 0 | 20 | 24.5 | 17.8 | 14.5 | 81 | 270 | 1.2 | 0 | 0 | 0 | 10723 | 15827 | 0.129 | 0.097345 | 21 | 0.2848 | 0.34471 | 0.5184 | 0.30349 | 2.4 | 0.4 | 85.5604 | 219.7081
2023 | 6 | 9 | 20 | Y1 | Dormitory | 2012 | 0 | 0 | 0.5 | 0.8 | 0.8 | 1 | 0.1 | 0.000549 | 7.5 | 3 | 0.0292 | 0.0002745 | 6 | 2.4 | 0.0292 | 0 | 0 | 20 | 24.5 | 17.1 | 14.2 | 83 | 315 | 0.9 | 0 | 0 | 0 | 10723 | 15827 | 0.129 | 0.097345 | 21 | 0.2848 | 0.34471 | 0.5184 | 0.30349 | 2.4 | 0.4 | 33.8338 | 393.2349
2023 | 6 | 9 | 21 | Y1 | Dormitory | 2012 | 0 | 0 | 1 | 0.8 | 0.8 | 1 | 0.1 | 0.000549 | 7.5 | 3 | 0.0292 | 0.000549 | 6 | 2.4 | 0.0292 | 0 | 0 | 20 | 24.5 | 16.1 | 13.4 | 84 | 293 | 1.8 | 0 | 0 | 0 | 10723 | 15827 | 0.129 | 0.097345 | 21 | 0.2848 | 0.34471 | 0.5184 | 0.30349 | 2.4 | 0.4 | 2.2768 | 393.2349
2023 | 6 | 9 | 22 | Y1 | Dormitory | 2012 | 0 | 0 | 1 | 0.8 | 0.8 | 1 | 0.1 | 0.000549 | 7.5 | 3 | 0.0292 | 0.000549 | 6 | 2.4 | 0.0292 | 0 | 0 | 20 | 24.5 | 15.6 | 13.1 | 85 | 315 | 0.8 | 0 | 0 | 0 | 10723 | 15827 | 0.129 | 0.097345 | 21 | 0.2848 | 0.34471 | 0.5184 | 0.30349 | 2.4 | 0.4 | 0 | 219.7081
2023 | 6 | 9 | 23 | Y1 | Dormitory | 2012 | 0 | 0 | 0.5 | 0.8 | 0.8 | 1 | 0 | 0.000549 | 7.5 | 3 | 0.0292 | 0.0002745 | 6 | 2.4 | 0.0292 | 0 | 0 | 20 | 24.5 | 15.3 | 12.8 | 85 | 158 | 0.8 | 0 | 0 | 0 | 10723 | 15827 | 0.129 | 0.097345 | 21 | 0.2848 | 0.34471 | 0.5184 | 0.30349 | 2.4 | 0.4 | 0 | 33.2362
2023 | 6 | 9 | 0 | Y1 | Dormitory | 2012 | 0 | 0 | 0 | 0.2 | 0.2 | 1 | 0 | 0.000549 | 7.5 | 3 | 0.0292 | 0 | 1.5 | 0.6 | 0.0292 | 0 | 0 | 20 | 24.5 | 15 | 12.7 | 86 | 158 | 0.8 | 0 | 0 | 0 | 10723 | 15827 | 0.129 | 0.097345 | 21 | 0.2848 | 0.34471 | 0.5184 | 0.30349 | 2.4 | 0.4 | 0 | 0
2023 | 6 | 10 | 1 | Y1 | Dormitory | 2012 | 0 | 0 | 0 | 0 | 0 | 1 | 0 | 0.000549 | 7.5 | 3 | 0.0292 | 0 | 0 | 0 | 0.0292 | 0 | 0 | 20 | 24.5 | 14.4 | 12.1 | 86 | 338 | 0.3 | 0 | 0 | 0 | 10723 | 15827 | 0.129 | 0.097345 | 21 | 0.2848 | 0.34471 | 0.5184 | 0.30349 | 2.4 | 0.4 | 0 | 0
2023 | 6 | 10 | 2 | Y1 | Dormitory | 2012 | 0 | 0 | 0 | 0 | 0 | 1 | 0 | 0.000549 | 7.5 | 3 | 0.0292 | 0 | 0 | 0 | 0.0292 | 0 | 0 | 20 | 24.5 | 14.9 | 12.7 | 87 | 315 | 0.2 | 0 | 0 | 0 | 10723 | 15827 | 0.129 | 0.097345 | 21 | 0.2848 | 0.34471 | 0.5184 | 0.30349 | 2.4 | 0.4 | 0 | 0
2023 | 6 | 10 | 3 | Y1 | Dormitory | 2012 | 0 | 0 | 0 | 0 | 0 | 1 | 0 | 0.000549 | 7.5 | 3 | 0.0292 | 0 | 0 | 0 | 0.0292 | 0 | 0 | 20 | 24.5 | 14.7 | 12.5 | 87 | 90 | 1.2 | 240 | 0 | 0 | 10723 | 15827 | 0.129 | 0.097345 | 21 | 0.2848 | 0.34471 | 0.5184 | 0.30349 | 2.4 | 0.4 | 0 | 0
2023 | 6 | 10 | 4 | Y1 | Dormitory | 2012 | 0 | 0 | 0 | 0 | 0 | 1 | 0 | 0.000549 | 7.5 | 3 | 0.0292 | 0 | 0 | 0 | 0.0292 | 0 | 0 | 20 | 24.5 | 14.8 | 12.6 | 87 | 338 | 0.9 | 2580 | 0 | 0 | 10723 | 15827 | 0.129 | 0.097345 | 21 | 0.2848 | 0.34471 | 0.5184 | 0.30349 | 2.4 | 0.4 | 0 | 0
2023 | 6 | 10 | 5 | Y1 | Dormitory | 2012 | 0 | 0 | 0 | 0 | 0 | 1 | 0 | 0.000549 | 7.5 | 3 | 0.0292 | 0 | 0 | 0 | 0.0292 | 0 | 0 | 20 | 24.5 | 14.8 | 12.6 | 87 | 135 | 0.8 | 8460 | 0 | 0 | 10723 | 15827 | 0.129 | 0.097345 | 21 | 0.2848 | 0.34471 | 0.5184 | 0.30349 | 2.4 | 0.4 | 0 | 0
2023 | 6 | 10 | 6 | Y1 | Dormitory | 2012 | 0 | 0 | 0 | 0 | 0 | 1 | 0 | 0.000549 | 7.5 | 3 | 0.0292 | 0 | 0 | 0 | 0.0292 | 0 | 0 | 20 | 24.5 | 15.6 | 13.6 | 88 | 90 | 1.3 | 21060 | 0 | 0 | 10723 | 15827 | 0.129 | 0.097345 | 21 | 0.2848 | 0.34471 | 0.5184 | 0.30349 | 2.4 | 0.4 | 24.3166 | 119.9996
2023 | 6 | 10 | 7 | Y1 | Dormitory | 2012 | 0 | 0 | 0.5 | 0.2 | 0.2 | 1 | 0 | 0.000549 | 7.5 | 3 | 0.0292 | 0.0002745 | 1.5 | 0.6 | 0.0292 | 0 | 0 | 20 | 24.5 | 18.1 | 16.1 | 88 | 68 | 1.6 | 40560 | 0 | 0 | 10723 | 15827 | 0.129 | 0.097345 | 21 | 0.2848 | 0.34471 | 0.5184 | 0.30349 | 2.4 | 0.4 | 79.0847 | 343.3806
2023 | 6 | 10 | 8 | Y1 | Dormitory | 2012 | 0 | 0 | 1 | 0.5 | 0.5 | 0.7 | 0 | 0.000549 | 7.5 | 3 | 0.0292 | 0.000549 | 3.75 | 1.5 | 0.02044 | 0 | 0 | 20 | 24.5 | 22.1 | 16.6 | 71 | 315 | 1 | 49020 | 0 | 0 | 10723 | 15827 | 0.129 | 0.097345 | 21 | 0.2848 | 0.34471 | 0.5184 | 0.30349 | 2.4 | 0.4 | 117.4059 | 343.3806
2023 | 6 | 10 | 9 | Y1 | Dormitory | 2012 | 0 | 0 | 1 | 0.5 | 0.5 | 0.3 | 0.1 | 0.000549 | 7.5 | 3 | 0.0292 | 0.000549 | 3.75 | 1.5 | 0.00876 | 0 | 0 | 20 | 24.5 | 24.5 | 15.4 | 57 | 315 | 1.4 | 57660 | 0 | 0 | 10723 | 15827 | 0.129 | 0.097345 | 21 | 0.2848 | 0.34471 | 0.5184 | 0.30349 | 2.4 | 0.4 | 145.6109 | 293.5264
2023 | 6 | 10 | 10 | Y1 | Dormitory | 2012 | 0 | 0 | 1 | 0.2 | 0.2 | 0.3 | 0.1 | 0.000549 | 7.5 | 3 | 0.0292 | 0.000549 | 1.5 | 0.6 | 0.00876 | 0 | 0 | 20 | 24.5 | 25.3 | 12.2 | 44 | 315 | 1.7 | 59520 | 0 | 0 | 10723 | 15827 | 0.129 | 0.097345 | 21 | 0.2848 | 0.34471 | 0.5184 | 0.30349 | 2.4 | 0.4 | 153.8381 | 119.9996
2023 | 6 | 10 | 11 | Y1 | Dormitory | 2012 | 0 | 0 | 0.5 | 0.2 | 0.2 | 0.3 | 0.1 | 0.000549 | 7.5 | 3 | 0.0292 | 0.0002745 | 1.5 | 0.6 | 0.00876 | 0 | 0 | 20 | 24.5 | 25.7 | 13.2 | 46 | 180 | 1.3 | 60120 | 0 | 0 | 10723 | 15827 | 0.129 | 0.097345 | 21 | 0.2848 | 0.34471 | 0.5184 | 0.30349 | 2.4 | 0.4 | 133.4379 | 0
2023 | 6 | 10 | 12 | Y1 | Dormitory | 2012 | 0 | 0 | 0 | 0 | 0 | 0.3 | 0.1 | 0.000549 | 7.5 | 3 | 0.0292 | 0 | 0 | 0 | 0.00876 | 0 | 0 | 20 | 24.5 | 26.2 | 15.3 | 51 | 315 | 3.5 | 54900 | 0 | 0 | 10723 | 15827 | 0.129 | 0.097345 | 21 | 0.2848 | 0.34471 | 0.5184 | 0.30349 | 2.4 | 0.4 | 104.618 | 0
2023 | 6 | 10 | 13 | Y1 | Dormitory | 2012 | 0 | 0 | 0 | 0 | 0 | 0.3 | 0 | 0.000549 | 7.5 | 3 | 0.0292 | 0 | 0 | 0 | 0.00876 | 0 | 0 | 20 | 24.5 | 25.7 | 13.9 | 48 | 0 | 2.7 | 48240 | 0 | 0 | 10723 | 15827 | 0.129 | 0.097345 | 21 | 0.2848 | 0.34471 | 0.5184 | 0.30349 | 2.4 | 0.4 | 86.7974 | 0
2023 | 6 | 10 | 14 | Y1 | Dormitory | 2012 | 0 | 0 | 0 | 0 | 0 | 0.3 | 0 | 0.000549 | 7.5 | 3 | 0.0292 | 0 | 0 | 0 | 0.00876 | 0 | 0 | 20 | 24.5 | 25.5 | 13 | 46 | 293 | 3.8 | 39060 | 0 | 0 | 10723 | 15827 | 0.129 | 0.097345 | 21 | 0.2848 | 0.34471 | 0.5184 | 0.30349 | 2.4 | 0.4 | 90.1521 | 0
2023 | 6 | 10 | 15 | Y1 | Dormitory | 2012 | 0 | 0 | 0 | 0 | 0 | 0.3 | 0 | 0.000549 | 7.5 | 3 | 0.0292 | 0 | 0 | 0 | 0.00876 | 0 | 0 | 20 | 24.5 | 25.2 | 13.1 | 47 | 338 | 3.3 | 28140 | 0 | 0 | 10723 | 15827 | 0.129 | 0.097345 | 21 | 0.2848 | 0.34471 | 0.5184 | 0.30349 | 2.4 | 0.4 | 111.4436 | 0
2023 | 6 | 10 | 16 | Y1 | Dormitory | 2012 | 0 | 0 | 0 | 0 | 0 | 0.3 | 0 | 0.000549 | 7.5 | 3 | 0.0292 | 0 | 0 | 0 | 0.00876 | 0 | 0 | 20 | 24.5 | 24.2 | 12.5 | 48 | 0 | 2.2 | 15420 | 0 | 0 | 10723 | 15827 | 0.129 | 0.097345 | 21 | 0.2848 | 0.34471 | 0.5184 | 0.30349 | 2.4 | 0.4 | 132.6314 | 0
2023 | 6 | 10 | 17 | Y1 | Dormitory | 2012 | 0 | 0 | 0 | 0 | 0 | 0.3 | 0.1 | 0.000549 | 7.5 | 3 | 0.0292 | 0 | 0 | 0 | 0.00876 | 0 | 0 | 20 | 24.5 | 23.1 | 12.1 | 50 | 68 | 1.3 | 4920 | 0 | 0 | 10723 | 15827 | 0.129 | 0.097345 | 21 | 0.2848 | 0.34471 | 0.5184 | 0.30349 | 2.4 | 0.4 | 140.4693 | 0
2023 | 6 | 10 | 18 | Y1 | Dormitory | 2012 | 0 | 0 | 0 | 0 | 0 | 0.7 | 0.1 | 0.000549 | 7.5 | 3 | 0.0292 | 0 | 0 | 0 | 0.02044 | 0 | 0 | 20 | 24.5 | 20.7 | 12.4 | 59 | 90 | 1.3 | 420 | 0 | 0 | 10723 | 15827 | 0.129 | 0.097345 | 21 | 0.2848 | 0.34471 | 0.5184 | 0.30349 | 2.4 | 0.4 | 126.9298 | 83.0905
2023 | 6 | 10 | 19 | Y1 | Dormitory | 2012 | 0 | 0 | 0 | 0.5 | 0.5 | 1 | 0.1 | 0.000549 | 7.5 | 3 | 0.0292 | 0 | 3.75 | 1.5 | 0.0292 | 0 | 0 | 20 | 24.5 | 17.9 | 12.5 | 71 | 90 | 0.2 | 0 | 0 | 0 | 10723 | 15827 | 0.129 | 0.097345 | 21 | 0.2848 | 0.34471 | 0.5184 | 0.30349 | 2.4 | 0.4 | 88.5643 | 219.7081
2023 | 6 | 10 | 20 | Y1 | Dormitory | 2012 | 0 | 0 | 0.5 | 0.8 | 0.8 | 1 | 0.1 | 0.000549 | 7.5 | 3 | 0.0292 | 0.0002745 | 6 | 2.4 | 0.0292 | 0 | 0 | 20 | 24.5 | 16.8 | 12.3 | 75 | 293 | 1.3 | 0 | 0 | 0 | 10723 | 15827 | 0.129 | 0.097345 | 21 | 0.2848 | 0.34471 | 0.5184 | 0.30349 | 2.4 | 0.4 | 34.3816 | 393.2349
2023 | 6 | 10 | 21 | Y1 | Dormitory | 2012 | 0 | 0 | 1 | 0.8 | 0.8 | 1 | 0.1 | 0.000549 | 7.5 | 3 | 0.0292 | 0.000549 | 6 | 2.4 | 0.0292 | 0 | 0 | 20 | 24.5 | 15.4 | 11.7 | 79 | 315 | 0.4 | 0 | 0 | 0 | 10723 | 15827 | 0.129 | 0.097345 | 21 | 0.2848 | 0.34471 | 0.5184 | 0.30349 | 2.4 | 0.4 | 2.2947 | 393.2349
2023 | 6 | 10 | 22 | Y1 | Dormitory | 2012 | 0 | 0 | 1 | 0.8 | 0.8 | 1 | 0.1 | 0.000549 | 7.5 | 3 | 0.0292 | 0.000549 | 6 | 2.4 | 0.0292 | 0 | 0 | 20 | 24.5 | 14.7 | 11.8 | 83 | 158 | 0.5 | 0 | 0 | 0 | 10723 | 15827 | 0.129 | 0.097345 | 21 | 0.2848 | 0.34471 | 0.5184 | 0.30349 | 2.4 | 0.4 | 0 | 219.7081
2023 | 6 | 10 | 23 | Y1 | Dormitory | 2012 | 0 | 0 | 0.5 | 0.8 | 0.8 | 1 | 0 | 0.000549 | 7.5 | 3 | 0.0292 | 0.0002745 | 6 | 2.4 | 0.0292 | 0 | 0 | 20 | 24.5 | 13.8 | 11.1 | 84 | 293 | 0.1 | 0 | 0 | 0 | 10723 | 15827 | 0.129 | 0.097345 | 21 | 0.2848 | 0.34471 | 0.5184 | 0.30349 | 2.4 | 0.4 | 0 | 33.2362
2023 | 6 | 10 | 0 | Y1 | Dormitory | 2012 | 0 | 0 | 0 | 0.2 | 0.2 | 1 | 0 | 0.000549 | 7.5 | 3 | 0.0292 | 0 | 1.5 | 0.6 | 0.0292 | 0 | 0 | 20 | 24.5 | 13.5 | 10.8 | 84 | 158 | 0.7 | 0 | 0 | 0 | 10723 | 15827 | 0.129 | 0.097345 | 21 | 0.2848 | 0.34471 | 0.5184 | 0.30349 | 2.4 | 0.4 | 0 | 0
2023 | 6 | 11 | 1 | Y1 | Dormitory | 2012 | 0 | 0 | 0 | 0 | 0 | 1 | 0 | 0.000549 | 7.5 | 3 | 0.0292 | 0 | 0 | 0 | 0.0292 | 0 | 0 | 20 | 24.5 | 13 | 10.5 | 85 | 135 | 0.7 | 0 | 0 | 0 | 10723 | 15827 | 0.129 | 0.097345 | 21 | 0.2848 | 0.34471 | 0.5184 | 0.30349 | 2.4 | 0.4 | 0 | 0
2023 | 6 | 11 | 2 | Y1 | Dormitory | 2012 | 0 | 0 | 0 | 0 | 0 | 1 | 0 | 0.000549 | 7.5 | 3 | 0.0292 | 0 | 0 | 0 | 0.0292 | 0 | 0 | 20 | 24.5 | 12.7 | 10.2 | 85 | 180 | 0.6 | 0 | 0 | 0 | 10723 | 15827 | 0.129 | 0.097345 | 21 | 0.2848 | 0.34471 | 0.5184 | 0.30349 | 2.4 | 0.4 | 0 | 0
2023 | 6 | 11 | 3 | Y1 | Dormitory | 2012 | 0 | 0 | 0 | 0 | 0 | 1 | 0 | 0.000549 | 7.5 | 3 | 0.0292 | 0 | 0 | 0 | 0.0292 | 0 | 0 | 20 | 24.5 | 12.3 | 9.8 | 85 | 315 | 0.1 | 420 | 0 | 0 | 10723 | 15827 | 0.129 | 0.097345 | 21 | 0.2848 | 0.34471 | 0.5184 | 0.30349 | 2.4 | 0.4 | 0 | 0
2023 | 6 | 11 | 4 | Y1 | Dormitory | 2012 | 0 | 0 | 0 | 0 | 0 | 1 | 0 | 0.000549 | 7.5 | 3 | 0.0292 | 0 | 0 | 0 | 0.0292 | 0 | 0 | 20 | 24.5 | 12.8 | 10.5 | 86 | 90 | 0.6 | 3780 | 0 | 0 | 10723 | 15827 | 0.129 | 0.097345 | 21 | 0.2848 | 0.34471 | 0.5184 | 0.30349 | 2.4 | 0.4 | 0 | 0
2023 | 6 | 11 | 5 | Y1 | Dormitory | 2012 | 0 | 0 | 0 | 0 | 0 | 1 | 0 | 0.000549 | 7.5 | 3 | 0.0292 | 0 | 0 | 0 | 0.0292 | 0 | 0 | 20 | 24.5 | 15.3 | 12.4 | 83 | 135 | 1.4 | 5220 | 0 | 0 | 10723 | 15827 | 0.129 | 0.097345 | 21 | 0.2848 | 0.34471 | 0.5184 | 0.30349 | 2.4 | 0.4 | 0 | 0
2023 | 6 | 11 | 6 | Y1 | Dormitory | 2012 | 0 | 0 | 0 | 0 | 0 | 1 | 0 | 0.000549 | 7.5 | 3 | 0.0292 | 0 | 0 | 0 | 0.0292 | 0 | 0 | 20 | 24.5 | 17.1 | 13.4 | 79 | 113 | 1.3 | 24780 | 0 | 0 | 10723 | 15827 | 0.129 | 0.097345 | 21 | 0.2848 | 0.34471 | 0.5184 | 0.30349 | 2.4 | 0.4 | 23.6776 | 119.9996
2023 | 6 | 11 | 7 | Y1 | Dormitory | 2012 | 0 | 0 | 0.5 | 0.2 | 0.2 | 1 | 0 | 0.000549 | 7.5 | 3 | 0.0292 | 0.0002745 | 1.5 | 0.6 | 0.0292 | 0 | 0 | 20 | 24.5 | 21 | 15.1 | 69 | 135 | 1.6 | 38160 | 0 | 0 | 10723 | 15827 | 0.129 | 0.097345 | 21 | 0.2848 | 0.34471 | 0.5184 | 0.30349 | 2.4 | 0.4 | 76.3599 | 343.3806
2023 | 6 | 11 | 8 | Y1 | Dormitory | 2012 | 0 | 0 | 1 | 0.5 | 0.5 | 0.7 | 0 | 0.000549 | 7.5 | 3 | 0.0292 | 0.000549 | 3.75 | 1.5 | 0.02044 | 0 | 0 | 20 | 24.5 | 24.4 | 12.3 | 47 | 68 | 1.7 | 47940 | 0 | 0 | 10723 | 15827 | 0.129 | 0.097345 | 21 | 0.2848 | 0.34471 | 0.5184 | 0.30349 | 2.4 | 0.4 | 112.8419 | 343.3806
2023 | 6 | 11 | 9 | Y1 | Dormitory | 2012 | 0 | 0 | 1 | 0.5 | 0.5 | 0.3 | 0.1 | 0.000549 | 7.5 | 3 | 0.0292 | 0.000549 | 3.75 | 1.5 | 0.00876 | 0 | 0 | 20 | 24.5 | 26 | 15.7 | 53 | 45 | 1.5 | 50820 | 0 | 0 | 10723 | 15827 | 0.129 | 0.097345 | 21 | 0.2848 | 0.34471 | 0.5184 | 0.30349 | 2.4 | 0.4 | 138.8868 | 293.5264
2023 | 6 | 11 | 10 | Y1 | Dormitory | 2012 | 0 | 0 | 1 | 0.2 | 0.2 | 0.3 | 0.1 | 0.000549 | 7.5 | 3 | 0.0292 | 0.000549 | 1.5 | 0.6 | 0.00876 | 0 | 0 | 20 | 24.5 | 25.6 | 12.4 | 44 | 23 | 3.5 | 55920 | 0 | 0 | 10723 | 15827 | 0.129 | 0.097345 | 21 | 0.2848 | 0.34471 | 0.5184 | 0.30349 | 2.4 | 0.4 | 149.033 | 119.9996
2023 | 6 | 11 | 11 | Y1 | Dormitory | 2012 | 0 | 0 | 0.5 | 0.2 | 0.2 | 0.3 | 0.1 | 0.000549 | 7.5 | 3 | 0.0292 | 0.0002745 | 1.5 | 0.6 | 0.00876 | 0 | 0 | 20 | 24.5 | 25.1 | 12.3 | 45 | 0 | 4.2 | 49080 | 0 | 0 | 10723 | 15827 | 0.129 | 0.097345 | 21 | 0.2848 | 0.34471 | 0.5184 | 0.30349 | 2.4 | 0.4 | 130.3705 | 0
2023 | 6 | 11 | 12 | Y1 | Dormitory | 2012 | 0 | 0 | 0 | 0 | 0 | 0.3 | 0.1 | 0.000549 | 7.5 | 3 | 0.0292 | 0 | 0 | 0 | 0.00876 | 0 | 0 | 20 | 24.5 | 24.5 | 12.1 | 46 | 338 | 4.4 | 50520 | 0 | 0 | 10723 | 15827 | 0.129 | 0.097345 | 21 | 0.2848 | 0.34471 | 0.5184 | 0.30349 | 2.4 | 0.4 | 103.1682 | 0
2023 | 6 | 11 | 13 | Y1 | Dormitory | 2012 | 0 | 0 | 0 | 0 | 0 | 0.3 | 0 | 0.000549 | 7.5 | 3 | 0.0292 | 0 | 0 | 0 | 0.00876 | 0 | 0 | 20 | 24.5 | 26.3 | 14.4 | 48 | 315 | 2.6 | 43020 | 0 | 0 | 10723 | 15827 | 0.129 | 0.097345 | 21 | 0.2848 | 0.34471 | 0.5184 | 0.30349 | 2.4 | 0.4 | 87.1427 | 0
2023 | 6 | 11 | 14 | Y1 | Dormitory | 2012 | 0 | 0 | 0 | 0 | 0 | 0.3 | 0 | 0.000549 | 7.5 | 3 | 0.0292 | 0 | 0 | 0 | 0.00876 | 0 | 0 | 20 | 24.5 | 25 | 15.9 | 57 | 338 | 4.1 | 27660 | 0 | 0 | 10723 | 15827 | 0.129 | 0.097345 | 21 | 0.2848 | 0.34471 | 0.5184 | 0.30349 | 2.4 | 0.4 | 90.8917 | 0
2023 | 6 | 11 | 15 | Y1 | Dormitory | 2012 | 0 | 0 | 0 | 0 | 0 | 0.3 | 0 | 0.000549 | 7.5 | 3 | 0.0292 | 0 | 0 | 0 | 0.00876 | 0 | 0 | 20 | 24.5 | 22.8 | 15.6 | 64 | 338 | 2.9 | 10020 | 0 | 0 | 10723 | 15827 | 0.129 | 0.097345 | 21 | 0.2848 | 0.34471 | 0.5184 | 0.30349 | 2.4 | 0.4 | 110.5435 | 0
2023 | 6 | 11 | 16 | Y1 | Dormitory | 2012 | 0 | 0 | 0 | 0 | 0 | 0.3 | 0 | 0.000549 | 7.5 | 3 | 0.0292 | 0 | 0 | 0 | 0.00876 | 0 | 0 | 20 | 24.5 | 21.5 | 16.2 | 72 | 23 | 2.6 | 8220 | 0 | 0 | 10723 | 15827 | 0.129 | 0.097345 | 21 | 0.2848 | 0.34471 | 0.5184 | 0.30349 | 2.4 | 0.4 | 127.556 | 0
2023 | 6 | 11 | 17 | Y1 | Dormitory | 2012 | 0 | 0 | 0 | 0 | 0 | 0.3 | 0.1 | 0.000549 | 7.5 | 3 | 0.0292 | 0 | 0 | 0 | 0.00876 | 0 | 0 | 20 | 24.5 | 21 | 15.5 | 71 | 23 | 2 | 3360 | 0 | 0 | 10723 | 15827 | 0.129 | 0.097345 | 21 | 0.2848 | 0.34471 | 0.5184 | 0.30349 | 2.4 | 0.4 | 124.1914 | 0
2023 | 6 | 11 | 18 | Y1 | Dormitory | 2012 | 0 | 0 | 0 | 0 | 0 | 0.7 | 0.1 | 0.000549 | 7.5 | 3 | 0.0292 | 0 | 0 | 0 | 0.02044 | 0 | 0 | 20 | 24.5 | 20.2 | 15.2 | 73 | 23 | 1.9 | 300 | 0 | 0 | 10723 | 15827 | 0.129 | 0.097345 | 21 | 0.2848 | 0.34471 | 0.5184 | 0.30349 | 2.4 | 0.4 | 90.7883 | 83.0905
2023 | 6 | 11 | 19 | Y1 | Dormitory | 2012 | 0 | 0 | 0 | 0.5 | 0.5 | 1 | 0.1 | 0.000549 | 7.5 | 3 | 0.0292 | 0 | 3.75 | 1.5 | 0.0292 | 0 | 0 | 20 | 24.5 | 18.8 | 14.7 | 77 | 270 | 0.9 | 0 | 0 | 0 | 10723 | 15827 | 0.129 | 0.097345 | 21 | 0.2848 | 0.34471 | 0.5184 | 0.30349 | 2.4 | 0.4 | 46.6583 | 219.7081
2023 | 6 | 11 | 20 | Y1 | Dormitory | 2012 | 0 | 0 | 0.5 | 0.8 | 0.8 | 1 | 0.1 | 0.000549 | 7.5 | 3 | 0.0292 | 0.0002745 | 6 | 2.4 | 0.0292 | 0 | 0 | 20 | 24.5 | 17.9 | 14.8 | 82 | 315 | 1 | 0 | 0 | 0 | 10723 | 15827 | 0.129 | 0.097345 | 21 | 0.2848 | 0.34471 | 0.5184 | 0.30349 | 2.4 | 0.4 | 15.2765 | 393.2349
2023 | 6 | 11 | 21 | Y1 | Dormitory | 2012 | 0 | 0 | 1 | 0.8 | 0.8 | 1 | 0.1 | 0.000549 | 7.5 | 3 | 0.0292 | 0.000549 | 6 | 2.4 | 0.0292 | 0 | 0 | 20 | 24.5 | 17.5 | 14.7 | 84 | 270 | 0.8 | 0 | 0 | 0 | 10723 | 15827 | 0.129 | 0.097345 | 21 | 0.2848 | 0.34471 | 0.5184 | 0.30349 | 2.4 | 0.4 | 1.1174 | 393.2349
2023 | 6 | 11 | 22 | Y1 | Dormitory | 2012 | 0 | 0 | 1 | 0.8 | 0.8 | 1 | 0.1 | 0.000549 | 7.5 | 3 | 0.0292 | 0.000549 | 6 | 2.4 | 0.0292 | 0 | 0 | 20 | 24.5 | 16.4 | 13.7 | 84 | 68 | 0.3 | 0 | 0 | 0 | 10723 | 15827 | 0.129 | 0.097345 | 21 | 0.2848 | 0.34471 | 0.5184 | 0.30349 | 2.4 | 0.4 | 0 | 219.7081
2023 | 6 | 11 | 23 | Y1 | Dormitory | 2012 | 0 | 0 | 0.5 | 0.8 | 0.8 | 1 | 0 | 0.000549 | 7.5 | 3 | 0.0292 | 0.0002745 | 6 | 2.4 | 0.0292 | 0 | 0 | 20 | 24.5 | 15.8 | 13.3 | 85 | 293 | 0.5 | 0 | 0 | 0 | 10723 | 15827 | 0.129 | 0.097345 | 21 | 0.2848 | 0.34471 | 0.5184 | 0.30349 | 2.4 | 0.4 | 0 | 33.2362
2023 | 6 | 11 | 0 | Y1 | Dormitory | 2012 | 0 | 0 | 0 | 0.2 | 0.2 | 1 | 0 | 0.000549 | 7.5 | 3 | 0.0292 | 0 | 1.5 | 0.6 | 0.0292 | 0 | 0 | 20 | 24.5 | 15.4 | 13 | 86 | 315 | 1.2 | 0 | 0 | 0 | 10723 | 15827 | 0.129 | 0.097345 | 21 | 0.2848 | 0.34471 | 0.5184 | 0.30349 | 2.4 | 0.4 | 0 | 0
2023 | 6 | 12 | 1 | Y1 | Dormitory | 2012 | 0 | 0 | 0 | 0 | 0 | 1 | 0 | 0.000549 | 7.5 | 3 | 0.0292 | 0 | 0 | 0 | 0.0292 | 0 | 0 | 20 | 24.5 | 15.4 | 13 | 86 | 270 | 0.9 | 0 | 0 | 0 | 10723 | 15827 | 0.129 | 0.097345 | 21 | 0.2848 | 0.34471 | 0.5184 | 0.30349 | 2.4 | 0.4 | 0 | 0
2023 | 6 | 12 | 2 | Y1 | Dormitory | 2012 | 0 | 0 | 0 | 0 | 0 | 1 | 0 | 0.000549 | 7.5 | 3 | 0.0292 | 0 | 0 | 0 | 0.0292 | 0 | 0 | 20 | 24.5 | 15.1 | 12.6 | 85 | 158 | 0.8 | 0 | 0 | 0 | 10723 | 15827 | 0.129 | 0.097345 | 21 | 0.2848 | 0.34471 | 0.5184 | 0.30349 | 2.4 | 0.4 | 0 | 0
2023 | 6 | 12 | 3 | Y1 | Dormitory | 2012 | 0 | 0 | 0 | 0 | 0 | 1 | 0 | 0.000549 | 7.5 | 3 | 0.0292 | 0 | 0 | 0 | 0.0292 | 0 | 0 | 20 | 24.5 | 14.8 | 12.5 | 86 | 248 | 0.4 | 240 | 0 | 0 | 10723 | 15827 | 0.129 | 0.097345 | 21 | 0.2848 | 0.34471 | 0.5184 | 0.30349 | 2.4 | 0.4 | 0 | 0
2023 | 6 | 12 | 4 | Y1 | Dormitory | 2012 | 0 | 0 | 0 | 0 | 0 | 1 | 0 | 0.000549 | 7.5 | 3 | 0.0292 | 0 | 0 | 0 | 0.0292 | 0 | 0 | 20 | 24.5 | 15.2 | 13 | 87 | 45 | 0.4 | 2460 | 0 | 0 | 10723 | 15827 | 0.129 | 0.097345 | 21 | 0.2848 | 0.34471 | 0.5184 | 0.30349 | 2.4 | 0.4 | 0 | 0
2023 | 6 | 12 | 5 | Y1 | Dormitory | 2012 | 0 | 0 | 0 | 0 | 0 | 1 | 0 | 0.000549 | 7.5 | 3 | 0.0292 | 0 | 0 | 0 | 0.0292 | 0 | 0 | 20 | 24.5 | 15.5 | 13.5 | 88 | 90 | 1.1 | 6720 | 0 | 0 | 10723 | 15827 | 0.129 | 0.097345 | 21 | 0.2848 | 0.34471 | 0.5184 | 0.30349 | 2.4 | 0.4 | 0 | 0
2023 | 6 | 12 | 6 | Y1 | Dormitory | 2012 | 0 | 0 | 0 | 0 | 0 | 1 | 0 | 0.000549 | 7.5 | 3 | 0.0292 | 0 | 0 | 0 | 0.0292 | 0 | 0 | 20 | 24.5 | 16.5 | 14.5 | 88 | 315 | 0.9 | 14700 | 0 | 0 | 10723 | 15827 | 0.129 | 0.097345 | 21 | 0.2848 | 0.34471 | 0.5184 | 0.30349 | 2.4 | 0.4 | 21.9834 | 119.9996
2023 | 6 | 12 | 7 | Y1 | Dormitory | 2012 | 0 | 0 | 0.5 | 0.2 | 0.2 | 1 | 0 | 0.000549 | 7.5 | 3 | 0.0292 | 0.0002745 | 1.5 | 0.6 | 0.0292 | 0 | 0 | 20 | 24.5 | 18.4 | 16.4 | 88 | 45 | 0.7 | 18600 | 0 | 0 | 10723 | 15827 | 0.129 | 0.097345 | 21 | 0.2848 | 0.34471 | 0.5184 | 0.30349 | 2.4 | 0.4 | 73.4197 | 343.3806
2023 | 6 | 12 | 8 | Y1 | Dormitory | 2012 | 0 | 0 | 1 | 0.5 | 0.5 | 0.7 | 0 | 0.000549 | 7.5 | 3 | 0.0292 | 0.000549 | 3.75 | 1.5 | 0.02044 | 0 | 0 | 20 | 24.5 | 20.7 | 16.1 | 75 | 315 | 5.2 | 14340 | 0 | 0 | 10723 | 15827 | 0.129 | 0.097345 | 21 | 0.2848 | 0.34471 | 0.5184 | 0.30349 | 2.4 | 0.4 | 113.276 | 343.3806
2023 | 6 | 12 | 9 | Y1 | Dormitory | 2012 | 0 | 0 | 1 | 0.5 | 0.5 | 0.3 | 0.1 | 0.000549 | 7.5 | 3 | 0.0292 | 0.000549 | 3.75 | 1.5 | 0.00876 | 0 | 0 | 20 | 24.5 | 20 | 16.6 | 81 | 338 | 3.7 | 28260 | 0 | 0 | 10723 | 15827 | 0.129 | 0.097345 | 21 | 0.2848 | 0.34471 | 0.5184 | 0.30349 | 2.4 | 0.4 | 141.117 | 293.5264
2023 | 6 | 12 | 10 | Y1 | Dormitory | 2012 | 0 | 0 | 1 | 0.2 | 0.2 | 0.3 | 0.1 | 0.000549 | 7.5 | 3 | 0.0292 | 0.000549 | 1.5 | 0.6 | 0.00876 | 0 | 0 | 20 | 24.5 | 21.4 | 15.7 | 70 | 0 | 4.5 | 37020 | 0 | 0 | 10723 | 15827 | 0.129 | 0.097345 | 21 | 0.2848 | 0.34471 | 0.5184 | 0.30349 | 2.4 | 0.4 | 149.1441 | 119.9996
2023 | 6 | 12 | 11 | Y1 | Dormitory | 2012 | 0 | 0 | 0.5 | 0.2 | 0.2 | 0.3 | 0.1 | 0.000549 | 7.5 | 3 | 0.0292 | 0.0002745 | 1.5 | 0.6 | 0.00876 | 0 | 0 | 20 | 24.5 | 22.4 | 15.7 | 66 | 0 | 5.3 | 19260 | 0 | 0 | 10723 | 15827 | 0.129 | 0.097345 | 21 | 0.2848 | 0.34471 | 0.5184 | 0.30349 | 2.4 | 0.4 | 130.2509 | 0
2023 | 6 | 12 | 12 | Y1 | Dormitory | 2012 | 0 | 0 | 0 | 0 | 0 | 0.3 | 0.1 | 0.000549 | 7.5 | 3 | 0.0292 | 0 | 0 | 0 | 0.00876 | 0 | 0 | 20 | 24.5 | 21.5 | 16.4 | 73 | 338 | 5 | 35040 | 0 | 0 | 10723 | 15827 | 0.129 | 0.097345 | 21 | 0.2848 | 0.34471 | 0.5184 | 0.30349 | 2.4 | 0.4 | 102.6121 | 0
2023 | 6 | 12 | 13 | Y1 | Dormitory | 2012 | 0 | 0 | 0 | 0 | 0 | 0.3 | 0 | 0.000549 | 7.5 | 3 | 0.0292 | 0 | 0 | 0 | 0.00876 | 0 | 0 | 20 | 24.5 | 23.2 | 16 | 64 | 338 | 4.1 | 21780 | 0 | 0 | 10723 | 15827 | 0.129 | 0.097345 | 21 | 0.2848 | 0.34471 | 0.5184 | 0.30349 | 2.4 | 0.4 | 84.5947 | 0
2023 | 6 | 12 | 14 | Y1 | Dormitory | 2012 | 0 | 0 | 0 | 0 | 0 | 0.3 | 0 | 0.000549 | 7.5 | 3 | 0.0292 | 0 | 0 | 0 | 0.00876 | 0 | 0 | 20 | 24.5 | 20.4 | 14.7 | 70 | 338 | 5.5 | 13560 | 0 | 0 | 10723 | 15827 | 0.129 | 0.097345 | 21 | 0.2848 | 0.34471 | 0.5184 | 0.30349 | 2.4 | 0.4 | 87.3097 | 0
2023 | 6 | 12 | 15 | Y1 | Dormitory | 2012 | 0 | 0 | 0 | 0 | 0 | 0.3 | 0 | 0.000549 | 7.5 | 3 | 0.0292 | 0 | 0 | 0 | 0.00876 | 0 | 0 | 20 | 24.5 | 20.8 | 14.6 | 68 | 0 | 3.2 | 14760 | 0 | 0 | 10723 | 15827 | 0.129 | 0.097345 | 21 | 0.2848 | 0.34471 | 0.5184 | 0.30349 | 2.4 | 0.4 | 100.4363 | 0
2023 | 6 | 12 | 16 | Y1 | Dormitory | 2012 | 0 | 0 | 0 | 0 | 0 | 0.3 | 0 | 0.000549 | 7.5 | 3 | 0.0292 | 0 | 0 | 0 | 0.00876 | 0 | 0 | 20 | 24.5 | 20.5 | 14.6 | 69 | 338 | 3.8 | 5520 | 0 | 0 | 10723 | 15827 | 0.129 | 0.097345 | 21 | 0.2848 | 0.34471 | 0.5184 | 0.30349 | 2.4 | 0.4 | 111.0272 | 0
2023 | 6 | 12 | 17 | Y1 | Dormitory | 2012 | 0 | 0 | 0 | 0 | 0 | 0.3 | 0.1 | 0.000549 | 7.5 | 3 | 0.0292 | 0 | 0 | 0 | 0.00876 | 0 | 0 | 20 | 24.5 | 19.6 | 14.2 | 71 | 338 | 2.8 | 1620 | 0 | 0 | 10723 | 15827 | 0.129 | 0.097345 | 21 | 0.2848 | 0.34471 | 0.5184 | 0.30349 | 2.4 | 0.4 | 108.1378 | 0
2023 | 6 | 12 | 18 | Y1 | Dormitory | 2012 | 0 | 0 | 0 | 0 | 0 | 0.7 | 0.1 | 0.000549 | 7.5 | 3 | 0.0292 | 0 | 0 | 0 | 0.02044 | 0 | 0 | 20 | 24.5 | 19.1 | 13.9 | 72 | 23 | 2.2 | 180 | 0 | 0 | 10723 | 15827 | 0.129 | 0.097345 | 21 | 0.2848 | 0.34471 | 0.5184 | 0.30349 | 2.4 | 0.4 | 86.736 | 83.0905
2023 | 6 | 12 | 19 | Y1 | Dormitory | 2012 | 0 | 0 | 0 | 0.5 | 0.5 | 1 | 0.1 | 0.000549 | 7.5 | 3 | 0.0292 | 0 | 3.75 | 1.5 | 0.0292 | 0 | 0 | 20 | 24.5 | 18.6 | 13.4 | 72 | 315 | 2.7 | 0 | 0 | 0 | 10723 | 15827 | 0.129 | 0.097345 | 21 | 0.2848 | 0.34471 | 0.5184 | 0.30349 | 2.4 | 0.4 | 51.7166 | 219.7081
2023 | 6 | 12 | 20 | Y1 | Dormitory | 2012 | 0 | 0 | 0.5 | 0.8 | 0.8 | 1 | 0.1 | 0.000549 | 7.5 | 3 | 0.0292 | 0.0002745 | 6 | 2.4 | 0.0292 | 0 | 0 | 20 | 24.5 | 18.4 | 13.7 | 74 | 315 | 2.3 | 0 | 0 | 0 | 10723 | 15827 | 0.129 | 0.097345 | 21 | 0.2848 | 0.34471 | 0.5184 | 0.30349 | 2.4 | 0.4 | 18.028 | 393.2349
2023 | 6 | 12 | 21 | Y1 | Dormitory | 2012 | 0 | 0 | 1 | 0.8 | 0.8 | 1 | 0.1 | 0.000549 | 7.5 | 3 | 0.0292 | 0.000549 | 6 | 2.4 | 0.0292 | 0 | 0 | 20 | 24.5 | 17.6 | 13.3 | 76 | 315 | 2.3 | 0 | 0 | 0 | 10723 | 15827 | 0.129 | 0.097345 | 21 | 0.2848 | 0.34471 | 0.5184 | 0.30349 | 2.4 | 0.4 | 1.1752 | 393.2349
2023 | 6 | 12 | 22 | Y1 | Dormitory | 2012 | 0 | 0 | 1 | 0.8 | 0.8 | 1 | 0.1 | 0.000549 | 7.5 | 3 | 0.0292 | 0.000549 | 6 | 2.4 | 0.0292 | 0 | 0 | 20 | 24.5 | 17.6 | 13.3 | 76 | 315 | 2.3 | 0 | 0 | 0 | 10723 | 15827 | 0.129 | 0.097345 | 21 | 0.2848 | 0.34471 | 0.5184 | 0.30349 | 2.4 | 0.4 | 0 | 219.7081
2023 | 6 | 12 | 23 | Y1 | Dormitory | 2012 | 0 | 0 | 0.5 | 0.8 | 0.8 | 1 | 0 | 0.000549 | 7.5 | 3 | 0.0292 | 0.0002745 | 6 | 2.4 | 0.0292 | 0 | 0 | 20 | 24.5 | 17.5 | 13.2 | 76 | 315 | 2.6 | 0 | 0 | 0 | 10723 | 15827 | 0.129 | 0.097345 | 21 | 0.2848 | 0.34471 | 0.5184 | 0.30349 | 2.4 | 0.4 | 0 | 33.2362
2023 | 6 | 12 | 0 | Y1 | Dormitory | 2012 | 0 | 0 | 0 | 0.2 | 0.2 | 1 | 0 | 0.000549 | 7.5 | 3 | 0.0292 | 0 | 1.5 | 0.6 | 0.0292 | 0 | 0 | 20 | 24.5 | 16.9 | 12.8 | 77 | 338 | 2.1 | 0 | 0 | 0 | 10723 | 15827 | 0.129 | 0.097345 | 21 | 0.2848 | 0.34471 | 0.5184 | 0.30349 | 2.4 | 0.4 | 0 | 0
2023 | 6 | 13 | 1 | Y1 | Dormitory | 2012 | 0 | 0 | 0 | 0 | 0 | 1 | 0 | 0.000549 | 7.5 | 3 | 0.0292 | 0 | 0 | 0 | 0.0292 | 0 | 0 | 20 | 24.5 | 16.7 | 13 | 79 | 315 | 2.2 | 0 | 0 | 0 | 10723 | 15827 | 0.129 | 0.097345 | 21 | 0.2848 | 0.34471 | 0.5184 | 0.30349 | 2.4 | 0.4 | 0 | 0
2023 | 6 | 13 | 2 | Y1 | Dormitory | 2012 | 0 | 0 | 0 | 0 | 0 | 1 | 0 | 0.000549 | 7.5 | 3 | 0.0292 | 0 | 0 | 0 | 0.0292 | 0 | 0 | 20 | 24.5 | 16.7 | 12.6 | 77 | 315 | 1.5 | 0 | 0 | 0 | 10723 | 15827 | 0.129 | 0.097345 | 21 | 0.2848 | 0.34471 | 0.5184 | 0.30349 | 2.4 | 0.4 | 0 | 0
2023 | 6 | 13 | 3 | Y1 | Dormitory | 2012 | 0 | 0 | 0 | 0 | 0 | 1 | 0 | 0.000549 | 7.5 | 3 | 0.0292 | 0 | 0 | 0 | 0.0292 | 0 | 0 | 20 | 24.5 | 16.7 | 12.8 | 78 | 315 | 1.9 | 120 | 0 | 0 | 10723 | 15827 | 0.129 | 0.097345 | 21 | 0.2848 | 0.34471 | 0.5184 | 0.30349 | 2.4 | 0.4 | 0 | 0
2023 | 6 | 13 | 4 | Y1 | Dormitory | 2012 | 0 | 0 | 0 | 0 | 0 | 1 | 0 | 0.000549 | 7.5 | 3 | 0.0292 | 0 | 0 | 0 | 0.0292 | 0 | 0 | 20 | 24.5 | 17.6 | 13.3 | 76 | 0 | 1.7 | 1140 | 0 | 0 | 10723 | 15827 | 0.129 | 0.097345 | 21 | 0.2848 | 0.34471 | 0.5184 | 0.30349 | 2.4 | 0.4 | 0 | 0
2023 | 6 | 13 | 5 | Y1 | Dormitory | 2012 | 0 | 0 | 0 | 0 | 0 | 1 | 0 | 0.000549 | 7.5 | 3 | 0.0292 | 0 | 0 | 0 | 0.0292 | 0 | 0 | 20 | 24.5 | 18.1 | 13.2 | 73 | 0 | 2.4 | 3540 | 0 | 0 | 10723 | 15827 | 0.129 | 0.097345 | 21 | 0.2848 | 0.34471 | 0.5184 | 0.30349 | 2.4 | 0.4 | 0 | 0
2023 | 6 | 13 | 6 | Y1 | Dormitory | 2012 | 0 | 0 | 0 | 0 | 0 | 1 | 0 | 0.000549 | 7.5 | 3 | 0.0292 | 0 | 0 | 0 | 0.0292 | 0 | 0 | 20 | 24.5 | 18.7 | 13.7 | 73 | 338 | 2.4 | 6240 | 0 | 0 | 10723 | 15827 | 0.129 | 0.097345 | 21 | 0.2848 | 0.34471 | 0.5184 | 0.30349 | 2.4 | 0.4 | 19.9475 | 119.9996
2023 | 6 | 13 | 7 | Y1 | Dormitory | 2012 | 0 | 0 | 0.5 | 0.2 | 0.2 | 1 | 0 | 0.000549 | 7.5 | 3 | 0.0292 | 0.0002745 | 1.5 | 0.6 | 0.0292 | 0 | 0 | 20 | 24.5 | 18.8 | 13.6 | 72 | 338 | 2.1 | 14820 | 0 | 0 | 10723 | 15827 | 0.129 | 0.097345 | 21 | 0.2848 | 0.34471 | 0.5184 | 0.30349 | 2.4 | 0.4 | 65.0566 | 343.3806
2023 | 6 | 13 | 8 | Y1 | Dormitory | 2012 | 0 | 0 | 1 | 0.5 | 0.5 | 0.7 | 0 | 0.000549 | 7.5 | 3 | 0.0292 | 0.000549 | 3.75 | 1.5 | 0.02044 | 0 | 0 | 20 | 24.5 | 20 | 13.9 | 68 | 338 | 2.4 | 21060 | 0 | 0 | 10723 | 15827 | 0.129 | 0.097345 | 21 | 0.2848 | 0.34471 | 0.5184 | 0.30349 | 2.4 | 0.4 | 97.2235 | 343.3806
2023 | 6 | 13 | 9 | Y1 | Dormitory | 2012 | 0 | 0 | 1 | 0.5 | 0.5 | 0.3 | 0.1 | 0.000549 | 7.5 | 3 | 0.0292 | 0.000549 | 3.75 | 1.5 | 0.00876 | 0 | 0 | 20 | 24.5 | 21.4 | 14 | 63 | 45 | 3 | 32460 | 0 | 0 | 10723 | 15827 | 0.129 | 0.097345 | 21 | 0.2848 | 0.34471 | 0.5184 | 0.30349 | 2.4 | 0.4 | 129.0004 | 293.5264
2023 | 6 | 13 | 10 | Y1 | Dormitory | 2012 | 0 | 0 | 1 | 0.2 | 0.2 | 0.3 | 0.1 | 0.000549 | 7.5 | 3 | 0.0292 | 0.000549 | 1.5 | 0.6 | 0.00876 | 0 | 0 | 20 | 24.5 | 23 | 14.5 | 59 | 23 | 2.3 | 44700 | 0 | 0 | 10723 | 15827 | 0.129 | 0.097345 | 21 | 0.2848 | 0.34471 | 0.5184 | 0.30349 | 2.4 | 0.4 | 146.194 | 119.9996
2023 | 6 | 13 | 11 | Y1 | Dormitory | 2012 | 0 | 0 | 0.5 | 0.2 | 0.2 | 0.3 | 0.1 | 0.000549 | 7.5 | 3 | 0.0292 | 0.0002745 | 1.5 | 0.6 | 0.00876 | 0 | 0 | 20 | 24.5 | 22.9 | 14.7 | 60 | 23 | 1.6 | 33840 | 0 | 0 | 10723 | 15827 | 0.129 | 0.097345 | 21 | 0.2848 | 0.34471 | 0.5184 | 0.30349 | 2.4 | 0.4 | 130.0724 | 0
2023 | 6 | 13 | 12 | Y1 | Dormitory | 2012 | 0 | 0 | 0 | 0 | 0 | 0.3 | 0.1 | 0.000549 | 7.5 | 3 | 0.0292 | 0 | 0 | 0 | 0.00876 | 0 | 0 | 20 | 24.5 | 22.3 | 15.6 | 66 | 338 | 3.2 | 33900 | 0 | 0 | 10723 | 15827 | 0.129 | 0.097345 | 21 | 0.2848 | 0.34471 | 0.5184 | 0.30349 | 2.4 | 0.4 | 102.9499 | 0
2023 | 6 | 13 | 13 | Y1 | Dormitory | 2012 | 0 | 0 | 0 | 0 | 0 | 0.3 | 0 | 0.000549 | 7.5 | 3 | 0.0292 | 0 | 0 | 0 | 0.00876 | 0 | 0 | 20 | 24.5 | 21.2 | 14.1 | 64 | 338 | 4 | 44520 | 0 | 0 | 10723 | 15827 | 0.129 | 0.097345 | 21 | 0.2848 | 0.34471 | 0.5184 | 0.30349 | 2.4 | 0.4 | 85.4941 | 0
2023 | 6 | 13 | 14 | Y1 | Dormitory | 2012 | 0 | 0 | 0 | 0 | 0 | 0.3 | 0 | 0.000549 | 7.5 | 3 | 0.0292 | 0 | 0 | 0 | 0.00876 | 0 | 0 | 20 | 24.5 | 22.1 | 14.4 | 62 | 315 | 3.1 | 21180 | 0 | 0 | 10723 | 15827 | 0.129 | 0.097345 | 21 | 0.2848 | 0.34471 | 0.5184 | 0.30349 | 2.4 | 0.4 | 88.71 | 0
2023 | 6 | 13 | 15 | Y1 | Dormitory | 2012 | 0 | 0 | 0 | 0 | 0 | 0.3 | 0 | 0.000549 | 7.5 | 3 | 0.0292 | 0 | 0 | 0 | 0.00876 | 0 | 0 | 20 | 24.5 | 20.3 | 13.7 | 66 | 315 | 3.7 | 18060 | 0 | 0 | 10723 | 15827 | 0.129 | 0.097345 | 21 | 0.2848 | 0.34471 | 0.5184 | 0.30349 | 2.4 | 0.4 | 105.0774 | 0
2023 | 6 | 13 | 16 | Y1 | Dormitory | 2012 | 0 | 0 | 0 | 0 | 0 | 0.3 | 0 | 0.000549 | 7.5 | 3 | 0.0292 | 0 | 0 | 0 | 0.00876 | 0 | 0 | 20 | 24.5 | 20 | 13.4 | 66 | 338 | 4 | 15240 | 0 | 0 | 10723 | 15827 | 0.129 | 0.097345 | 21 | 0.2848 | 0.34471 | 0.5184 | 0.30349 | 2.4 | 0.4 | 119.2206 | 0
2023 | 6 | 13 | 17 | Y1 | Dormitory | 2012 | 0 | 0 | 0 | 0 | 0 | 0.3 | 0.1 | 0.000549 | 7.5 | 3 | 0.0292 | 0 | 0 | 0 | 0.00876 | 0 | 0 | 20 | 24.5 | 19.9 | 13.6 | 67 | 0 | 2 | 5460 | 0 | 0 | 10723 | 15827 | 0.129 | 0.097345 | 21 | 0.2848 | 0.34471 | 0.5184 | 0.30349 | 2.4 | 0.4 | 109.1483 | 0
2023 | 6 | 13 | 18 | Y1 | Dormitory | 2012 | 0 | 0 | 0 | 0 | 0 | 0.7 | 0.1 | 0.000549 | 7.5 | 3 | 0.0292 | 0 | 0 | 0 | 0.02044 | 0 | 0 | 20 | 24.5 | 18.6 | 12.8 | 69 | 0 | 2.8 | 240 | 0 | 0 | 10723 | 15827 | 0.129 | 0.097345 | 21 | 0.2848 | 0.34471 | 0.5184 | 0.30349 | 2.4 | 0.4 | 78.9142 | 83.0905
2023 | 6 | 13 | 19 | Y1 | Dormitory | 2012 | 0 | 0 | 0 | 0.5 | 0.5 | 1 | 0.1 | 0.000549 | 7.5 | 3 | 0.0292 | 0 | 3.75 | 1.5 | 0.0292 | 0 | 0 | 20 | 24.5 | 16.6 | 12.7 | 78 | 293 | 1.2 | 0 | 0 | 0 | 10723 | 15827 | 0.129 | 0.097345 | 21 | 0.2848 | 0.34471 | 0.5184 | 0.30349 | 2.4 | 0.4 | 51.7987 | 219.7081
2023 | 6 | 13 | 20 | Y1 | Dormitory | 2012 | 0 | 0 | 0.5 | 0.8 | 0.8 | 1 | 0.1 | 0.000549 | 7.5 | 3 | 0.0292 | 0.0002745 | 6 | 2.4 | 0.0292 | 0 | 0 | 20 | 24.5 | 16.9 | 13 | 78 | 315 | 1.3 | 0 | 0 | 0 | 10723 | 15827 | 0.129 | 0.097345 | 21 | 0.2848 | 0.34471 | 0.5184 | 0.30349 | 2.4 | 0.4 | 19.6056 | 393.2349
2023 | 6 | 13 | 21 | Y1 | Dormitory | 2012 | 0 | 0 | 1 | 0.8 | 0.8 | 1 | 0.1 | 0.000549 | 7.5 | 3 | 0.0292 | 0.000549 | 6 | 2.4 | 0.0292 | 0 | 0 | 20 | 24.5 | 16.7 | 13 | 79 | 180 | 0.4 | 0 | 0 | 0 | 10723 | 15827 | 0.129 | 0.097345 | 21 | 0.2848 | 0.34471 | 0.5184 | 0.30349 | 2.4 | 0.4 | 1.3428 | 393.2349
2023 | 6 | 13 | 22 | Y1 | Dormitory | 2012 | 0 | 0 | 1 | 0.8 | 0.8 | 1 | 0.1 | 0.000549 | 7.5 | 3 | 0.0292 | 0.000549 | 6 | 2.4 | 0.0292 | 0 | 0 | 20 | 24.5 | 16.5 | 13.2 | 81 | 315 | 0 | 0 | 0 | 0 | 10723 | 15827 | 0.129 | 0.097345 | 21 | 0.2848 | 0.34471 | 0.5184 | 0.30349 | 2.4 | 0.4 | 0 | 219.7081
2023 | 6 | 13 | 23 | Y1 | Dormitory | 2012 | 0 | 0 | 0.5 | 0.8 | 0.8 | 1 | 0 | 0.000549 | 7.5 | 3 | 0.0292 | 0.0002745 | 6 | 2.4 | 0.0292 | 0 | 0 | 20 | 24.5 | 16.6 | 13.3 | 81 | 248 | 0.9 | 0 | 0 | 0 | 10723 | 15827 | 0.129 | 0.097345 | 21 | 0.2848 | 0.34471 | 0.5184 | 0.30349 | 2.4 | 0.4 | 0 | 33.2362
2023 | 6 | 13 | 0 | Y1 | Dormitory | 2012 | 0 | 0 | 0 | 0.2 | 0.2 | 1 | 0 | 0.000549 | 7.5 | 3 | 0.0292 | 0 | 1.5 | 0.6 | 0.0292 | 0 | 0 | 20 | 24.5 | 16.2 | 13.1 | 82 | 315 | 2.3 | 0 | 0 | 0 | 10723 | 15827 | 0.129 | 0.097345 | 21 | 0.2848 | 0.34471 | 0.5184 | 0.30349 | 2.4 | 0.4 | 0 | 0
2023 | 6 | 14 | 1 | Y1 | Dormitory | 2012 | 0 | 0 | 0 | 0 | 0 | 1 | 0 | 0.000549 | 7.5 | 3 | 0.0292 | 0 | 0 | 0 | 0.0292 | 0 | 0 | 20 | 24.5 | 16.5 | 13.2 | 81 | 315 | 0.6 | 0 | 0 | 0 | 10723 | 15827 | 0.129 | 0.097345 | 21 | 0.2848 | 0.34471 | 0.5184 | 0.30349 | 2.4 | 0.4 | 0 | 0
2023 | 6 | 14 | 2 | Y1 | Dormitory | 2012 | 0 | 0 | 0 | 0 | 0 | 1 | 0 | 0.000549 | 7.5 | 3 | 0.0292 | 0 | 0 | 0 | 0.0292 | 0 | 0 | 20 | 24.5 | 16.3 | 13.4 | 83 | 315 | 2.5 | 0 | 0 | 0 | 10723 | 15827 | 0.129 | 0.097345 | 21 | 0.2848 | 0.34471 | 0.5184 | 0.30349 | 2.4 | 0.4 | 0 | 0
2023 | 6 | 14 | 3 | Y1 | Dormitory | 2012 | 0 | 0 | 0 | 0 | 0 | 1 | 0 | 0.000549 | 7.5 | 3 | 0.0292 | 0 | 0 | 0 | 0.0292 | 0 | 0 | 20 | 24.5 | 16.7 | 14.1 | 85 | 270 | 1 | 120 | 0.1 | 0.1 | 10723 | 15827 | 0.129 | 0.097345 | 21 | 0.2848 | 0.34471 | 0.5184 | 0.30349 | 2.4 | 0.4 | 0 | 0
2023 | 6 | 14 | 4 | Y1 | Dormitory | 2012 | 0 | 0 | 0 | 0 | 0 | 1 | 0 | 0.000549 | 7.5 | 3 | 0.0292 | 0 | 0 | 0 | 0.0292 | 0 | 0 | 20 | 24.5 | 16.8 | 14.2 | 85 | 293 | 0 | 2160 | 0 | 0 | 10723 | 15827 | 0.129 | 0.097345 | 21 | 0.2848 | 0.34471 | 0.5184 | 0.30349 | 2.4 | 0.4 | 0 | 0
2023 | 6 | 14 | 5 | Y1 | Dormitory | 2012 | 0 | 0 | 0 | 0 | 0 | 1 | 0 | 0.000549 | 7.5 | 3 | 0.0292 | 0 | 0 | 0 | 0.0292 | 0 | 0 | 20 | 24.5 | 17.2 | 14.6 | 85 | 293 | 0.7 | 5400 | 0 | 0 | 10723 | 15827 | 0.129 | 0.097345 | 21 | 0.2848 | 0.34471 | 0.5184 | 0.30349 | 2.4 | 0.4 | 0 | 0
2023 | 6 | 14 | 6 | Y1 | Dormitory | 2012 | 0 | 0 | 0 | 0 | 0 | 1 | 0 | 0.000549 | 7.5 | 3 | 0.0292 | 0 | 0 | 0 | 0.0292 | 0 | 0 | 20 | 24.5 | 18 | 15.4 | 85 | 315 | 2.3 | 7560 | 0 | 0 | 10723 | 15827 | 0.129 | 0.097345 | 21 | 0.2848 | 0.34471 | 0.5184 | 0.30349 | 2.4 | 0.4 | 20.4707 | 119.9996
2023 | 6 | 14 | 7 | Y1 | Dormitory | 2012 | 0 | 0 | 0.5 | 0.2 | 0.2 | 1 | 0 | 0.000549 | 7.5 | 3 | 0.0292 | 0.0002745 | 1.5 | 0.6 | 0.0292 | 0 | 0 | 20 | 24.5 | 18.9 | 16.1 | 84 | 293 | 1 | 14580 | 0 | 0 | 10723 | 15827 | 0.129 | 0.097345 | 21 | 0.2848 | 0.34471 | 0.5184 | 0.30349 | 2.4 | 0.4 | 57.6416 | 343.3806
2023 | 6 | 14 | 8 | Y1 | Dormitory | 2012 | 0 | 0 | 1 | 0.5 | 0.5 | 0.7 | 0 | 0.000549 | 7.5 | 3 | 0.0292 | 0.000549 | 3.75 | 1.5 | 0.02044 | 0 | 0 | 20 | 24.5 | 20.5 | 16.9 | 80 | 293 | 2 | 11340 | 0 | 0 | 10723 | 15827 | 0.129 | 0.097345 | 21 | 0.2848 | 0.34471 | 0.5184 | 0.30349 | 2.4 | 0.4 | 90.2415 | 343.3806
2023 | 6 | 14 | 9 | Y1 | Dormitory | 2012 | 0 | 0 | 1 | 0.5 | 0.5 | 0.3 | 0.1 | 0.000549 | 7.5 | 3 | 0.0292 | 0.000549 | 3.75 | 1.5 | 0.00876 | 0 | 0 | 20 | 24.5 | 20.6 | 17.2 | 81 | 315 | 1.8 | 18360 | 0 | 0 | 10723 | 15827 | 0.129 | 0.097345 | 21 | 0.2848 | 0.34471 | 0.5184 | 0.30349 | 2.4 | 0.4 | 118.3288 | 293.5264
2023 | 6 | 14 | 10 | Y1 | Dormitory | 2012 | 0 | 0 | 1 | 0.2 | 0.2 | 0.3 | 0.1 | 0.000549 | 7.5 | 3 | 0.0292 | 0.000549 | 1.5 | 0.6 | 0.00876 | 0 | 0 | 20 | 24.5 | 21.9 | 17 | 74 | 338 | 4.5 | 45360 | 0 | 0 | 10723 | 15827 | 0.129 | 0.097345 | 21 | 0.2848 | 0.34471 | 0.5184 | 0.30349 | 2.4 | 0.4 | 130.9348 | 119.9996
2023 | 6 | 14 | 11 | Y1 | Dormitory | 2012 | 0 | 0 | 0.5 | 0.2 | 0.2 | 0.3 | 0.1 | 0.000549 | 7.5 | 3 | 0.0292 | 0.0002745 | 1.5 | 0.6 | 0.00876 | 0 | 0 | 20 | 24.5 | 23.2 | 16.5 | 66 | 315 | 6 | 14280 | 0.3 | 0.3 | 10723 | 15827 | 0.129 | 0.097345 | 21 | 0.2848 | 0.34471 | 0.5184 | 0.30349 | 2.4 | 0.4 | 120.2085 | 0
2023 | 6 | 14 | 12 | Y1 | Dormitory | 2012 | 0 | 0 | 0 | 0 | 0 | 0.3 | 0.1 | 0.000549 | 7.5 | 3 | 0.0292 | 0 | 0 | 0 | 0.00876 | 0 | 0 | 20 | 24.5 | 20.3 | 17.3 | 83 | 315 | 2.9 | 11040 | 0 | 0 | 10723 | 15827 | 0.129 | 0.097345 | 21 | 0.2848 | 0.34471 | 0.5184 | 0.30349 | 2.4 | 0.4 | 98.3317 | 0
2023 | 6 | 14 | 13 | Y1 | Dormitory | 2012 | 0 | 0 | 0 | 0 | 0 | 0.3 | 0 | 0.000549 | 7.5 | 3 | 0.0292 | 0 | 0 | 0 | 0.00876 | 0 | 0 | 20 | 24.5 | 20.8 | 17.6 | 82 | 315 | 4.9 | 17820 | 0 | 0 | 10723 | 15827 | 0.129 | 0.097345 | 21 | 0.2848 | 0.34471 | 0.5184 | 0.30349 | 2.4 | 0.4 | 80.3743 | 0
2023 | 6 | 14 | 14 | Y1 | Dormitory | 2012 | 0 | 0 | 0 | 0 | 0 | 0.3 | 0 | 0.000549 | 7.5 | 3 | 0.0292 | 0 | 0 | 0 | 0.00876 | 0 | 0 | 20 | 24.5 | 22 | 18 | 78 | 315 | 5.9 | 15540 | 0 | 0 | 10723 | 15827 | 0.129 | 0.097345 | 21 | 0.2848 | 0.34471 | 0.5184 | 0.30349 | 2.4 | 0.4 | 82.3376 | 0
2023 | 6 | 14 | 15 | Y1 | Dormitory | 2012 | 0 | 0 | 0 | 0 | 0 | 0.3 | 0 | 0.000549 | 7.5 | 3 | 0.0292 | 0 | 0 | 0 | 0.00876 | 0 | 0 | 20 | 24.5 | 21.1 | 17.1 | 78 | 338 | 3.6 | 17640 | 0 | 0 | 10723 | 15827 | 0.129 | 0.097345 | 21 | 0.2848 | 0.34471 | 0.5184 | 0.30349 | 2.4 | 0.4 | 94.476 | 0
2023 | 6 | 14 | 16 | Y1 | Dormitory | 2012 | 0 | 0 | 0 | 0 | 0 | 0.3 | 0 | 0.000549 | 7.5 | 3 | 0.0292 | 0 | 0 | 0 | 0.00876 | 0 | 0 | 20 | 24.5 | 21.5 | 17.3 | 77 | 293 | 5.6 | 8400 | 0 | 0 | 10723 | 15827 | 0.129 | 0.097345 | 21 | 0.2848 | 0.34471 | 0.5184 | 0.30349 | 2.4 | 0.4 | 103.9001 | 0
2023 | 6 | 14 | 17 | Y1 | Dormitory | 2012 | 0 | 0 | 0 | 0 | 0 | 0.3 | 0.1 | 0.000549 | 7.5 | 3 | 0.0292 | 0 | 0 | 0 | 0.00876 | 0 | 0 | 20 | 24.5 | 20.9 | 16.9 | 78 | 338 | 2.2 | 5340 | 0 | 0 | 10723 | 15827 | 0.129 | 0.097345 | 21 | 0.2848 | 0.34471 | 0.5184 | 0.30349 | 2.4 | 0.4 | 105.3488 | 0
2023 | 6 | 14 | 18 | Y1 | Dormitory | 2012 | 0 | 0 | 0 | 0 | 0 | 0.7 | 0.1 | 0.000549 | 7.5 | 3 | 0.0292 | 0 | 0 | 0 | 0.02044 | 0 | 0 | 20 | 24.5 | 20.3 | 16.5 | 79 | 338 | 2.5 | 420 | 0 | 0 | 10723 | 15827 | 0.129 | 0.097345 | 21 | 0.2848 | 0.34471 | 0.5184 | 0.30349 | 2.4 | 0.4 | 96.2137 | 83.0905
2023 | 6 | 14 | 19 | Y1 | Dormitory | 2012 | 0 | 0 | 0 | 0.5 | 0.5 | 1 | 0.1 | 0.000549 | 7.5 | 3 | 0.0292 | 0 | 3.75 | 1.5 | 0.0292 | 0 | 0 | 20 | 24.5 | 18.6 | 15.6 | 83 | 293 | 1 | 0 | 0 | 0 | 10723 | 15827 | 0.129 | 0.097345 | 21 | 0.2848 | 0.34471 | 0.5184 | 0.30349 | 2.4 | 0.4 | 67.8038 | 219.7081
2023 | 6 | 14 | 20 | Y1 | Dormitory | 2012 | 0 | 0 | 0.5 | 0.8 | 0.8 | 1 | 0.1 | 0.000549 | 7.5 | 3 | 0.0292 | 0.0002745 | 6 | 2.4 | 0.0292 | 0 | 0 | 20 | 24.5 | 18.6 | 16 | 85 | 270 | 0.9 | 0 | 0 | 0 | 10723 | 15827 | 0.129 | 0.097345 | 21 | 0.2848 | 0.34471 | 0.5184 | 0.30349 | 2.4 | 0.4 | 27.0046 | 393.2349
2023 | 6 | 14 | 21 | Y1 | Dormitory | 2012 | 0 | 0 | 1 | 0.8 | 0.8 | 1 | 0.1 | 0.000549 | 7.5 | 3 | 0.0292 | 0.000549 | 6 | 2.4 | 0.0292 | 0 | 0 | 20 | 24.5 | 18.8 | 16.2 | 85 | 0 | 0 | 0 | 0 | 0 | 10723 | 15827 | 0.129 | 0.097345 | 21 | 0.2848 | 0.34471 | 0.5184 | 0.30349 | 2.4 | 0.4 | 2.0621 | 393.2349
2023 | 6 | 14 | 22 | Y1 | Dormitory | 2012 | 0 | 0 | 1 | 0.8 | 0.8 | 1 | 0.1 | 0.000549 | 7.5 | 3 | 0.0292 | 0.000549 | 6 | 2.4 | 0.0292 | 0 | 0 | 20 | 24.5 | 18.6 | 16 | 85 | 180 | 0.7 | 0 | 0 | 0 | 10723 | 15827 | 0.129 | 0.097345 | 21 | 0.2848 | 0.34471 | 0.5184 | 0.30349 | 2.4 | 0.4 | 0 | 219.7081
2023 | 6 | 14 | 23 | Y1 | Dormitory | 2012 | 0 | 0 | 0.5 | 0.8 | 0.8 | 1 | 0 | 0.000549 | 7.5 | 3 | 0.0292 | 0.0002745 | 6 | 2.4 | 0.0292 | 0 | 0 | 20 | 24.5 | 18.1 | 15.5 | 85 | 338 | 0.1 | 0 | 0 | 0 | 10723 | 15827 | 0.129 | 0.097345 | 21 | 0.2848 | 0.34471 | 0.5184 | 0.30349 | 2.4 | 0.4 | 0 | 33.2362
2023 | 6 | 14 | 0 | Y1 | Dormitory | 2012 | 0 | 0 | 0 | 0.2 | 0.2 | 1 | 0 | 0.000549 | 7.5 | 3 | 0.0292 | 0 | 1.5 | 0.6 | 0.0292 | 0 | 0 | 20 | 24.5 | 18 | 15.4 | 85 | 270 | 0.8 | 0 | 0 | 0 | 10723 | 15827 | 0.129 | 0.097345 | 21 | 0.2848 | 0.34471 | 0.5184 | 0.30349 | 2.4 | 0.4 | 0 | 0
2023 | 6 | 15 | 1 | Y1 | Dormitory | 2012 | 0 | 0 | 0 | 0 | 0 | 1 | 0 | 0.000549 | 7.5 | 3 | 0.0292 | 0 | 0 | 0 | 0.0292 | 0 | 0 | 20 | 24.5 | 17.2 | 14.8 | 86 | 248 | 0.4 | 0 | 0 | 0 | 10723 | 15827 | 0.129 | 0.097345 | 21 | 0.2848 | 0.34471 | 0.5184 | 0.30349 | 2.4 | 0.4 | 0 | 0
2023 | 6 | 15 | 2 | Y1 | Dormitory | 2012 | 0 | 0 | 0 | 0 | 0 | 1 | 0 | 0.000549 | 7.5 | 3 | 0.0292 | 0 | 0 | 0 | 0.0292 | 0 | 0 | 20 | 24.5 | 17.1 | 14.9 | 87 | 338 | 0.7 | 0 | 0 | 0 | 10723 | 15827 | 0.129 | 0.097345 | 21 | 0.2848 | 0.34471 | 0.5184 | 0.30349 | 2.4 | 0.4 | 0 | 0
2023 | 6 | 15 | 3 | Y1 | Dormitory | 2012 | 0 | 0 | 0 | 0 | 0 | 1 | 0 | 0.000549 | 7.5 | 3 | 0.0292 | 0 | 0 | 0 | 0.0292 | 0 | 0 | 20 | 24.5 | 17.1 | 14.9 | 87 | 113 | 0.2 | 240 | 0 | 0 | 10723 | 15827 | 0.129 | 0.097345 | 21 | 0.2848 | 0.34471 | 0.5184 | 0.30349 | 2.4 | 0.4 | 0 | 0
2023 | 6 | 15 | 4 | Y1 | Dormitory | 2012 | 0 | 0 | 0 | 0 | 0 | 1 | 0 | 0.000549 | 7.5 | 3 | 0.0292 | 0 | 0 | 0 | 0.0292 | 0 | 0 | 20 | 24.5 | 16.8 | 14.6 | 87 | 135 | 0.5 | 3240 | 0 | 0 | 10723 | 15827 | 0.129 | 0.097345 | 21 | 0.2848 | 0.34471 | 0.5184 | 0.30349 | 2.4 | 0.4 | 0 | 0
2023 | 6 | 15 | 5 | Y1 | Dormitory | 2012 | 0 | 0 | 0 | 0 | 0 | 1 | 0 | 0.000549 | 7.5 | 3 | 0.0292 | 0 | 0 | 0 | 0.0292 | 0 | 0 | 20 | 24.5 | 17.7 | 15.5 | 87 | 270 | 0.3 | 8820 | 0 | 0 | 10723 | 15827 | 0.129 | 0.097345 | 21 | 0.2848 | 0.34471 | 0.5184 | 0.30349 | 2.4 | 0.4 | 0 | 0
2023 | 6 | 15 | 6 | Y1 | Dormitory | 2012 | 0 | 0 | 0 | 0 | 0 | 1 | 0 | 0.000549 | 7.5 | 3 | 0.0292 | 0 | 0 | 0 | 0.0292 | 0 | 0 | 20 | 24.5 | 18.9 | 16.7 | 87 | 338 | 1.7 | 16380 | 0 | 0 | 10723 | 15827 | 0.129 | 0.097345 | 21 | 0.2848 | 0.34471 | 0.5184 | 0.30349 | 2.4 | 0.4 | 12.3441 | 119.9996
2023 | 6 | 15 | 7 | Y1 | Dormitory | 2012 | 0 | 0 | 0.5 | 0.2 | 0.2 | 1 | 0 | 0.000549 | 7.5 | 3 | 0.0292 | 0.0002745 | 1.5 | 0.6 | 0.0292 | 0 | 0 | 20 | 24.5 | 21.4 | 17 | 76 | 45 | 2.1 | 20100 | 0 | 0 | 10723 | 15827 | 0.129 | 0.097345 | 21 | 0.2848 | 0.34471 | 0.5184 | 0.30349 | 2.4 | 0.4 | 32.9827 | 343.3806
2023 | 6 | 15 | 8 | Y1 | Dormitory | 2012 | 0 | 0 | 1 | 0.5 | 0.5 | 0.7 | 0 | 0.000549 | 7.5 | 3 | 0.0292 | 0.000549 | 3.75 | 1.5 | 0.02044 | 0 | 0 | 20 | 24.5 | 22.5 | 17 | 71 | 45 | 2.4 | 32280 | 0 | 0 | 10723 | 15827 | 0.129 | 0.097345 | 21 | 0.2848 | 0.34471 | 0.5184 | 0.30349 | 2.4 | 0.4 | 54.2745 | 343.3806
2023 | 6 | 15 | 9 | Y1 | Dormitory | 2012 | 0 | 0 | 1 | 0.5 | 0.5 | 0.3 | 0.1 | 0.000549 | 7.5 | 3 | 0.0292 | 0.000549 | 3.75 | 1.5 | 0.00876 | 0 | 0 | 20 | 24.5 | 23.9 | 17.4 | 67 | 23 | 2.4 | 38400 | 0 | 0 | 10723 | 15827 | 0.129 | 0.097345 | 21 | 0.2848 | 0.34471 | 0.5184 | 0.30349 | 2.4 | 0.4 | 60.6871 | 293.5264
2023 | 6 | 15 | 10 | Y1 | Dormitory | 2012 | 0 | 0 | 1 | 0.2 | 0.2 | 0.3 | 0.1 | 0.000549 | 7.5 | 3 | 0.0292 | 0.000549 | 1.5 | 0.6 | 0.00876 | 0 | 0 | 20 | 24.5 | 25.2 | 17.6 | 63 | 45 | 2.7 | 51720 | 0 | 0 | 10723 | 15827 | 0.129 | 0.097345 | 21 | 0.2848 | 0.34471 | 0.5184 | 0.30349 | 2.4 | 0.4 | 63.906 | 119.9996
2023 | 6 | 15 | 11 | Y1 | Dormitory | 2012 | 0 | 0 | 0.5 | 0.2 | 0.2 | 0.3 | 0.1 | 0.000549 | 7.5 | 3 | 0.0292 | 0.0002745 | 1.5 | 0.6 | 0.00876 | 0 | 0 | 20 | 24.5 | 25.9 | 18.1 | 62 | 23 | 3.8 | 49260 | 0 | 0 | 10723 | 15827 | 0.129 | 0.097345 | 21 | 0.2848 | 0.34471 | 0.5184 | 0.30349 | 2.4 | 0.4 | 71.2384 | 0
2023 | 6 | 15 | 12 | Y1 | Dormitory | 2012 | 0 | 0 | 0 | 0 | 0 | 0.3 | 0.1 | 0.000549 | 7.5 | 3 | 0.0292 | 0 | 0 | 0 | 0.00876 | 0 | 0 | 20 | 24.5 | 26.1 | 18.7 | 64 | 315 | 4.7 | 52920 | 0 | 0 | 10723 | 15827 | 0.129 | 0.097345 | 21 | 0.2848 | 0.34471 | 0.5184 | 0.30349 | 2.4 | 0.4 | 72.6197 | 0
2023 | 6 | 15 | 13 | Y1 | Dormitory | 2012 | 0 | 0 | 0 | 0 | 0 | 0.3 | 0 | 0.000549 | 7.5 | 3 | 0.0292 | 0 | 0 | 0 | 0.00876 | 0 | 0 | 20 | 24.5 | 26.1 | 18.5 | 63 | 23 | 2.7 | 48780 | 0 | 0 | 10723 | 15827 | 0.129 | 0.097345 | 21 | 0.2848 | 0.34471 | 0.5184 | 0.30349 | 2.4 | 0.4 | 71.8545 | 0
2023 | 6 | 15 | 14 | Y1 | Dormitory | 2012 | 0 | 0 | 0 | 0 | 0 | 0.3 | 0 | 0.000549 | 7.5 | 3 | 0.0292 | 0 | 0 | 0 | 0.00876 | 0 | 0 | 20 | 24.5 | 25.7 | 18.9 | 66 | 338 | 2.2 | 35580 | 0 | 0 | 10723 | 15827 | 0.129 | 0.097345 | 21 | 0.2848 | 0.34471 | 0.5184 | 0.30349 | 2.4 | 0.4 | 77.8531 | 0
2023 | 6 | 15 | 15 | Y1 | Dormitory | 2012 | 0 | 0 | 0 | 0 | 0 | 0.3 | 0 | 0.000549 | 7.5 | 3 | 0.0292 | 0 | 0 | 0 | 0.00876 | 0 | 0 | 20 | 24.5 | 24.1 | 17.1 | 65 | 0 | 4 | 21300 | 0 | 0 | 10723 | 15827 | 0.129 | 0.097345 | 21 | 0.2848 | 0.34471 | 0.5184 | 0.30349 | 2.4 | 0.4 | 98.3275 | 0
2023 | 6 | 15 | 16 | Y1 | Dormitory | 2012 | 0 | 0 | 0 | 0 | 0 | 0.3 | 0 | 0.000549 | 7.5 | 3 | 0.0292 | 0 | 0 | 0 | 0.00876 | 0 | 0 | 20 | 24.5 | 23.7 | 17.7 | 69 | 45 | 2.6 | 14340 | 0 | 0 | 10723 | 15827 | 0.129 | 0.097345 | 21 | 0.2848 | 0.34471 | 0.5184 | 0.30349 | 2.4 | 0.4 | 122.6447 | 0
2023 | 6 | 15 | 17 | Y1 | Dormitory | 2012 | 0 | 0 | 0 | 0 | 0 | 0.3 | 0.1 | 0.000549 | 7.5 | 3 | 0.0292 | 0 | 0 | 0 | 0.00876 | 0 | 0 | 20 | 24.5 | 22.1 | 16.6 | 71 | 23 | 2.4 | 2640 | 0 | 0 | 10723 | 15827 | 0.129 | 0.097345 | 21 | 0.2848 | 0.34471 | 0.5184 | 0.30349 | 2.4 | 0.4 | 124.273 | 0
2023 | 6 | 15 | 18 | Y1 | Dormitory | 2012 | 0 | 0 | 0 | 0 | 0 | 0.7 | 0.1 | 0.000549 | 7.5 | 3 | 0.0292 | 0 | 0 | 0 | 0.02044 | 0 | 0 | 20 | 24.5 | 20.3 | 15.9 | 76 | 23 | 2.2 | 420 | 0 | 0 | 10723 | 15827 | 0.129 | 0.097345 | 21 | 0.2848 | 0.34471 | 0.5184 | 0.30349 | 2.4 | 0.4 | 108.5715 | 83.0905
2023 | 6 | 15 | 19 | Y1 | Dormitory | 2012 | 0 | 0 | 0 | 0.5 | 0.5 | 1 | 0.1 | 0.000549 | 7.5 | 3 | 0.0292 | 0 | 3.75 | 1.5 | 0.0292 | 0 | 0 | 20 | 24.5 | 19.5 | 15.9 | 80 | 23 | 1.9 | 0 | 0 | 0 | 10723 | 15827 | 0.129 | 0.097345 | 21 | 0.2848 | 0.34471 | 0.5184 | 0.30349 | 2.4 | 0.4 | 76.1729 | 219.7081
2023 | 6 | 15 | 20 | Y1 | Dormitory | 2012 | 0 | 0 | 0.5 | 0.8 | 0.8 | 1 | 0.1 | 0.000549 | 7.5 | 3 | 0.0292 | 0.0002745 | 6 | 2.4 | 0.0292 | 0 | 0 | 20 | 24.5 | 18.8 | 15.6 | 82 | 135 | 0.7 | 0 | 0 | 0 | 10723 | 15827 | 0.129 | 0.097345 | 21 | 0.2848 | 0.34471 | 0.5184 | 0.30349 | 2.4 | 0.4 | 29.872 | 393.2349
2023 | 6 | 15 | 21 | Y1 | Dormitory | 2012 | 0 | 0 | 1 | 0.8 | 0.8 | 1 | 0.1 | 0.000549 | 7.5 | 3 | 0.0292 | 0.000549 | 6 | 2.4 | 0.0292 | 0 | 0 | 20 | 24.5 | 18.2 | 15.4 | 84 | 293 | 2.3 | 0 | 0 | 0 | 10723 | 15827 | 0.129 | 0.097345 | 21 | 0.2848 | 0.34471 | 0.5184 | 0.30349 | 2.4 | 0.4 | 2.2376 | 393.2349
2023 | 6 | 15 | 22 | Y1 | Dormitory | 2012 | 0 | 0 | 1 | 0.8 | 0.8 | 1 | 0.1 | 0.000549 | 7.5 | 3 | 0.0292 | 0.000549 | 6 | 2.4 | 0.0292 | 0 | 0 | 20 | 24.5 | 17.7 | 14.9 | 84 | 293 | 2.2 | 0 | 0 | 0 | 10723 | 15827 | 0.129 | 0.097345 | 21 | 0.2848 | 0.34471 | 0.5184 | 0.30349 | 2.4 | 0.4 | 0 | 219.7081
2023 | 6 | 15 | 23 | Y1 | Dormitory | 2012 | 0 | 0 | 0.5 | 0.8 | 0.8 | 1 | 0 | 0.000549 | 7.5 | 3 | 0.0292 | 0.0002745 | 6 | 2.4 | 0.0292 | 0 | 0 | 20 | 24.5 | 17.4 | 14.5 | 83 | 270 | 1.1 | 0 | 0 | 0 | 10723 | 15827 | 0.129 | 0.097345 | 21 | 0.2848 | 0.34471 | 0.5184 | 0.30349 | 2.4 | 0.4 | 0 | 33.2362
2023 | 6 | 15 | 0 | Y1 | Dormitory | 2012 | 0 | 0 | 0 | 0.2 | 0.2 | 1 | 0 | 0.000549 | 7.5 | 3 | 0.0292 | 0 | 1.5 | 0.6 | 0.0292 | 0 | 0 | 20 | 24.5 | 17.6 | 14.5 | 82 | 203 | 0.9 | 0 | 0 | 0 | 10723 | 15827 | 0.129 | 0.097345 | 21 | 0.2848 | 0.34471 | 0.5184 | 0.30349 | 2.4 | 0.4 | 0 | 0
2023 | 6 | 16 | 1 | Y1 | Dormitory | 2012 | 0 | 0 | 0 | 0 | 0 | 1 | 0 | 0.000549 | 7.5 | 3 | 0.0292 | 0 | 0 | 0 | 0.0292 | 0 | 0 | 20 | 24.5 | 17.4 | 14.6 | 84 | 248 | 0.5 | 0 | 0 | 0 | 10723 | 15827 | 0.129 | 0.097345 | 21 | 0.2848 | 0.34471 | 0.5184 | 0.30349 | 2.4 | 0.4 | 0 | 0
2023 | 6 | 16 | 2 | Y1 | Dormitory | 2012 | 0 | 0 | 0 | 0 | 0 | 1 | 0 | 0.000549 | 7.5 | 3 | 0.0292 | 0 | 0 | 0 | 0.0292 | 0 | 0 | 20 | 24.5 | 17.1 | 14.5 | 85 | 293 | 1.1 | 0 | 0 | 0 | 10723 | 15827 | 0.129 | 0.097345 | 21 | 0.2848 | 0.34471 | 0.5184 | 0.30349 | 2.4 | 0.4 | 0 | 0
2023 | 6 | 16 | 3 | Y1 | Dormitory | 2012 | 0 | 0 | 0 | 0 | 0 | 1 | 0 | 0.000549 | 7.5 | 3 | 0.0292 | 0 | 0 | 0 | 0.0292 | 0 | 0 | 20 | 24.5 | 16.9 | 14.5 | 86 | 270 | 1.3 | 360 | 0 | 0 | 10723 | 15827 | 0.129 | 0.097345 | 21 | 0.2848 | 0.34471 | 0.5184 | 0.30349 | 2.4 | 0.4 | 0 | 0
2023 | 6 | 16 | 4 | Y1 | Dormitory | 2012 | 0 | 0 | 0 | 0 | 0 | 1 | 0 | 0.000549 | 7.5 | 3 | 0.0292 | 0 | 0 | 0 | 0.0292 | 0 | 0 | 20 | 24.5 | 16.9 | 14.7 | 87 | 293 | 2.3 | 3660 | 0 | 0 | 10723 | 15827 | 0.129 | 0.097345 | 21 | 0.2848 | 0.34471 | 0.5184 | 0.30349 | 2.4 | 0.4 | 0 | 0
2023 | 6 | 16 | 5 | Y1 | Dormitory | 2012 | 0 | 0 | 0 | 0 | 0 | 1 | 0 | 0.000549 | 7.5 | 3 | 0.0292 | 0 | 0 | 0 | 0.0292 | 0 | 0 | 20 | 24.5 | 19.1 | 16.3 | 84 | 315 | 1.4 | 5940 | 0 | 0 | 10723 | 15827 | 0.129 | 0.097345 | 21 | 0.2848 | 0.34471 | 0.5184 | 0.30349 | 2.4 | 0.4 | 0 | 0
2023 | 6 | 16 | 6 | Y1 | Dormitory | 2012 | 0 | 0 | 0 | 0 | 0 | 1 | 1 | 0.000549 | 7.5 | 3 | 0.0292 | 0 | 0 | 0 | 0.0292 | 0 | 0 | 20 | 24.5 | 21.2 | 17.2 | 78 | 338 | 1.9 | 23460 | 0 | 0 | 10723 | 15827 | 0.129 | 0.097345 | 21 | 0.2848 | 0.34471 | 0.5184 | 0.30349 | 2.4 | 0.4 | 9.8121 | 103.3815
2023 | 6 | 16 | 7 | Y1 | Dormitory | 2012 | 0 | 0 | 0.5 | 0.2 | 0.2 | 1 | 1 | 0.000549 | 7.5 | 3 | 0.0292 | 0.0002745 | 1.5 | 0.6 | 0.0292 | 0 | 0 | 20 | 24.5 | 24 | 17.9 | 69 | 338 | 1.4 | 38280 | 0 | 0 | 10723 | 15827 | 0.129 | 0.097345 | 21 | 0.2848 | 0.34471 | 0.5184 | 0.30349 | 2.4 | 0.4 | 29.6546 | 293.5264
2023 | 6 | 16 | 8 | Y1 | Dormitory | 2012 | 0 | 0 | 1 | 0.5 | 0.5 | 0.7 | 1 | 0.000549 | 7.5 | 3 | 0.0292 | 0.000549 | 3.75 | 1.5 | 0.02044 | 0 | 0 | 20 | 24.5 | 25.3 | 17.5 | 62 | 45 | 3 | 46080 | 0 | 0 | 10723 | 15827 | 0.129 | 0.097345 | 21 | 0.2848 | 0.34471 | 0.5184 | 0.30349 | 2.4 | 0.4 | 50.1233 | 293.5264
2023 | 6 | 16 | 9 | Y1 | Dormitory | 2012 | 0 | 0 | 1 | 0.5 | 0.5 | 0.3 | 1 | 0.000549 | 7.5 | 3 | 0.0292 | 0.000549 | 3.75 | 1.5 | 0.00876 | 0 | 0 | 20 | 24.5 | 25.7 | 16.8 | 58 | 68 | 2.8 | 54900 | 0 | 0 | 10723 | 15827 | 0.129 | 0.097345 | 21 | 0.2848 | 0.34471 | 0.5184 | 0.30349 | 2.4 | 0.4 | 73.6633 | 276.9083
2023 | 6 | 16 | 10 | Y1 | Dormitory | 2012 | 0 | 0 | 1 | 0.2 | 0.2 | 0.3 | 1 | 0.000549 | 7.5 | 3 | 0.0292 | 0.000549 | 1.5 | 0.6 | 0.00876 | 0 | 0 | 20 | 24.5 | 26.9 | 17.1 | 55 | 45 | 2.8 | 55740 | 0 | 0 | 10723 | 15827 | 0.129 | 0.097345 | 21 | 0.2848 | 0.34471 | 0.5184 | 0.30349 | 2.4 | 0.4 | 94.6727 | 103.3815
2023 | 6 | 16 | 11 | Y1 | Dormitory | 2012 | 0 | 0 | 0.5 | 0.2 | 0.2 | 0.3 | 1 | 0.000549 | 7.5 | 3 | 0.0292 | 0.0002745 | 1.5 | 0.6 | 0.00876 | 0 | 0 | 20 | 24.5 | 27.5 | 17.7 | 55 | 45 | 3.3 | 55740 | 0 | 0 | 10723 | 15827 | 0.129 | 0.097345 | 21 | 0.2848 | 0.34471 | 0.5184 | 0.30349 | 2.4 | 0.4 | 96.3509 | 0
2023 | 6 | 16 | 12 | Y1 | Dormitory | 2012 | 0 | 0 | 0 | 0 | 0 | 0.3 | 1 | 0.000549 | 7.5 | 3 | 0.0292 | 0 | 0 | 0 | 0.00876 | 0 | 0 | 20 | 24.5 | 27.2 | 17.1 | 54 | 23 | 3.5 | 52440 | 0 | 0 | 10723 | 15827 | 0.129 | 0.097345 | 21 | 0.2848 | 0.34471 | 0.5184 | 0.30349 | 2.4 | 0.4 | 89.3637 | 0
2023 | 6 | 16 | 13 | Y1 | Dormitory | 2012 | 0 | 0 | 0 | 0 | 0 | 0.3 | 1 | 0.000549 | 7.5 | 3 | 0.0292 | 0 | 0 | 0 | 0.00876 | 0 | 0 | 20 | 24.5 | 27.7 | 17.8 | 55 | 23 | 3.7 | 38160 | 0 | 0 | 10723 | 15827 | 0.129 | 0.097345 | 21 | 0.2848 | 0.34471 | 0.5184 | 0.30349 | 2.4 | 0.4 | 86.0892 | 0
2023 | 6 | 16 | 14 | Y1 | Dormitory | 2012 | 0 | 0 | 0 | 0 | 0 | 0.3 | 1 | 0.000549 | 7.5 | 3 | 0.0292 | 0 | 0 | 0 | 0.00876 | 0 | 0 | 20 | 24.5 | 26.2 | 18.1 | 61 | 0 | 4 | 17580 | 0 | 0 | 10723 | 15827 | 0.129 | 0.097345 | 21 | 0.2848 | 0.34471 | 0.5184 | 0.30349 | 2.4 | 0.4 | 89.667 | 0
2023 | 6 | 16 | 15 | Y1 | Dormitory | 2012 | 0 | 0 | 0 | 0 | 0 | 0.3 | 1 | 0.000549 | 7.5 | 3 | 0.0292 | 0 | 0 | 0 | 0.00876 | 0 | 0 | 20 | 24.5 | 23.9 | 17.4 | 67 | 45 | 2 | 9540 | 0 | 0 | 10723 | 15827 | 0.129 | 0.097345 | 21 | 0.2848 | 0.34471 | 0.5184 | 0.30349 | 2.4 | 0.4 | 100.826 | 0
2023 | 6 | 16 | 16 | Y1 | Dormitory | 2012 | 0 | 0 | 0 | 0 | 0 | 0.3 | 1 | 0.000549 | 7.5 | 3 | 0.0292 | 0 | 0 | 0 | 0.00876 | 0 | 0 | 20 | 24.5 | 22.5 | 17 | 71 | 338 | 5.6 | 4860 | 0 | 0 | 10723 | 15827 | 0.129 | 0.097345 | 21 | 0.2848 | 0.34471 | 0.5184 | 0.30349 | 2.4 | 0.4 | 110.978 | 0
2023 | 6 | 16 | 17 | Y1 | Dormitory | 2012 | 0 | 0 | 0 | 0 | 0 | 0.3 | 1 | 0.000549 | 7.5 | 3 | 0.0292 | 0 | 0 | 0 | 0.00876 | 0 | 0 | 20 | 24.5 | 22.1 | 16.6 | 71 | 68 | 2.1 | 3000 | 0 | 0 | 10723 | 15827 | 0.129 | 0.097345 | 21 | 0.2848 | 0.34471 | 0.5184 | 0.30349 | 2.4 | 0.4 | 115.9943 | 0
2023 | 6 | 16 | 18 | Y1 | Dormitory | 2012 | 0 | 0 | 0 | 0 | 0 | 0.7 | 1 | 0.000549 | 7.5 | 3 | 0.0292 | 0 | 0 | 0 | 0.02044 | 0 | 0 | 20 | 24.5 | 21.3 | 16.5 | 74 | 90 | 1.3 | 480 | 0 | 0 | 10723 | 15827 | 0.129 | 0.097345 | 21 | 0.2848 | 0.34471 | 0.5184 | 0.30349 | 2.4 | 0.4 | 100.0978 | 33.2362
2023 | 6 | 16 | 19 | Y1 | Dormitory | 2012 | 0 | 0 | 0 | 0.5 | 0.5 | 1 | 1 | 0.000549 | 7.5 | 3 | 0.0292 | 0 | 3.75 | 1.5 | 0.0292 | 0 | 0 | 20 | 24.5 | 20.7 | 16.3 | 76 | 45 | 1.3 | 0 | 0 | 0 | 10723 | 15827 | 0.129 | 0.097345 | 21 | 0.2848 | 0.34471 | 0.5184 | 0.30349 | 2.4 | 0.4 | 59.4969 | 153.2358
2023 | 6 | 16 | 20 | Y1 | Dormitory | 2012 | 0 | 0 | 0.5 | 0.8 | 0.8 | 1 | 1 | 0.000549 | 7.5 | 3 | 0.0292 | 0.0002745 | 6 | 2.4 | 0.0292 | 0 | 0 | 20 | 24.5 | 20.3 | 16.3 | 78 | 23 | 2.8 | 0 | 0 | 0 | 10723 | 15827 | 0.129 | 0.097345 | 21 | 0.2848 | 0.34471 | 0.5184 | 0.30349 | 2.4 | 0.4 | 18.8693 | 326.7625
2023 | 6 | 16 | 21 | Y1 | Dormitory | 2012 | 0 | 0 | 1 | 0.8 | 0.8 | 1 | 1 | 0.000549 | 7.5 | 3 | 0.0292 | 0.000549 | 6 | 2.4 | 0.0292 | 0 | 0 | 20 | 24.5 | 19.7 | 16.1 | 80 | 315 | 1.8 | 0 | 0 | 0 | 10723 | 15827 | 0.129 | 0.097345 | 21 | 0.2848 | 0.34471 | 0.5184 | 0.30349 | 2.4 | 0.4 | 1.4219 | 326.7625
2023 | 6 | 16 | 22 | Y1 | Dormitory | 2012 | 0 | 0 | 1 | 0.8 | 0.8 | 1 | 1 | 0.000549 | 7.5 | 3 | 0.0292 | 0.000549 | 6 | 2.4 | 0.0292 | 0 | 0 | 20 | 24.5 | 19.7 | 16.5 | 82 | 338 | 0.7 | 0 | 0 | 0 | 10723 | 15827 | 0.129 | 0.097345 | 21 | 0.2848 | 0.34471 | 0.5184 | 0.30349 | 2.4 | 0.4 | 0 | 153.2358
2023 | 6 | 16 | 23 | Y1 | Dormitory | 2012 | 0 | 0 | 0.5 | 0.8 | 0.8 | 1 | 0 | 0.000549 | 7.5 | 3 | 0.0292 | 0.0002745 | 6 | 2.4 | 0.0292 | 0 | 0 | 20 | 24.5 | 20.1 | 17.1 | 83 | 0 | 1.4 | 0 | 0 | 0 | 10723 | 15827 | 0.129 | 0.097345 | 21 | 0.2848 | 0.34471 | 0.5184 | 0.30349 | 2.4 | 0.4 | 0 | 16.6181
2023 | 6 | 16 | 0 | Y1 | Dormitory | 2012 | 0 | 0 | 0 | 0.2 | 0.2 | 1 | 0 | 0.000549 | 7.5 | 3 | 0.0292 | 0 | 1.5 | 0.6 | 0.0292 | 0 | 0 | 20 | 24.5 | 20.2 | 16.8 | 81 | 203 | 1.4 | 0 | 0.2 | 0.2 | 10723 | 15827 | 0.129 | 0.097345 | 21 | 0.2848 | 0.34471 | 0.5184 | 0.30349 | 2.4 | 0.4 | 0 | 0
2023 | 6 | 17 | 1 | Y1 | Dormitory | 2012 | 0 | 0 | 0 | 0 | 0 | 1 | 0 | 0.000549 | 7.5 | 3 | 0.0292 | 0 | 0 | 0 | 0.0292 | 0 | 0 | 20 | 24.5 | 19.7 | 16.7 | 83 | 180 | 1 | 0 | 2.7 | 2.7 | 10723 | 15827 | 0.129 | 0.097345 | 21 | 0.2848 | 0.34471 | 0.5184 | 0.30349 | 2.4 | 0.4 | 0 | 0
2023 | 6 | 17 | 2 | Y1 | Dormitory | 2012 | 0 | 0 | 0 | 0 | 0 | 1 | 0 | 0.000549 | 7.5 | 3 | 0.0292 | 0 | 0 | 0 | 0.0292 | 0 | 0 | 20 | 24.5 | 19.3 | 16.9 | 86 | 293 | 1.8 | 0 | 3.3 | 3.3 | 10723 | 15827 | 0.129 | 0.097345 | 21 | 0.2848 | 0.34471 | 0.5184 | 0.30349 | 2.4 | 0.4 | 0 | 0
2023 | 6 | 17 | 3 | Y1 | Dormitory | 2012 | 0 | 0 | 0 | 0 | 0 | 1 | 0 | 0.000549 | 7.5 | 3 | 0.0292 | 0 | 0 | 0 | 0.0292 | 0 | 0 | 20 | 24.5 | 18.5 | 16.3 | 87 | 158 | 1.7 | 60 | 0 | 0 | 10723 | 15827 | 0.129 | 0.097345 | 21 | 0.2848 | 0.34471 | 0.5184 | 0.30349 | 2.4 | 0.4 | 0 | 0
2023 | 6 | 17 | 4 | Y1 | Dormitory | 2012 | 0 | 0 | 0 | 0 | 0 | 1 | 0 | 0.000549 | 7.5 | 3 | 0.0292 | 0 | 0 | 0 | 0.0292 | 0 | 0 | 20 | 24.5 | 18.7 | 16.5 | 87 | 0 | 4 | 1200 | 0 | 0 | 10723 | 15827 | 0.129 | 0.097345 | 21 | 0.2848 | 0.34471 | 0.5184 | 0.30349 | 2.4 | 0.4 | 0 | 0
2023 | 6 | 17 | 5 | Y1 | Dormitory | 2012 | 0 | 0 | 0 | 0 | 0 | 1 | 0 | 0.000549 | 7.5 | 3 | 0.0292 | 0 | 0 | 0 | 0.0292 | 0 | 0 | 20 | 24.5 | 19.8 | 17.2 | 85 | 45 | 1.4 | 7860 | 0 | 0 | 10723 | 15827 | 0.129 | 0.097345 | 21 | 0.2848 | 0.34471 | 0.5184 | 0.30349 | 2.4 | 0.4 | 0 | 0
2023 | 6 | 17 | 6 | Y1 | Dormitory | 2012 | 0 | 0 | 0 | 0 | 0 | 1 | 1 | 0.000549 | 7.5 | 3 | 0.0292 | 0 | 0 | 0 | 0.0292 | 0 | 0 | 20 | 24.5 | 20.9 | 18.1 | 84 | 68 | 0.9 | 12600 | 0 | 0 | 10723 | 15827 | 0.129 | 0.097345 | 21 | 0.2848 | 0.34471 | 0.5184 | 0.30349 | 2.4 | 0.4 | 15.5668 | 103.3815
2023 | 6 | 17 | 7 | Y1 | Dormitory | 2012 | 0 | 0 | 0.5 | 0.2 | 0.2 | 1 | 1 | 0.000549 | 7.5 | 3 | 0.0292 | 0.0002745 | 1.5 | 0.6 | 0.0292 | 0 | 0 | 20 | 24.5 | 22.1 | 18.5 | 80 | 45 | 1.6 | 18720 | 0 | 0 | 10723 | 15827 | 0.129 | 0.097345 | 21 | 0.2848 | 0.34471 | 0.5184 | 0.30349 | 2.4 | 0.4 | 50.8295 | 293.5264
2023 | 6 | 17 | 8 | Y1 | Dormitory | 2012 | 0 | 0 | 1 | 0.5 | 0.5 | 0.7 | 1 | 0.000549 | 7.5 | 3 | 0.0292 | 0.000549 | 3.75 | 1.5 | 0.02044 | 0 | 0 | 20 | 24.5 | 23.7 | 19.2 | 76 | 0 | 1.6 | 30720 | 0 | 0 | 10723 | 15827 | 0.129 | 0.097345 | 21 | 0.2848 | 0.34471 | 0.5184 | 0.30349 | 2.4 | 0.4 | 89.5332 | 293.5264
2023 | 6 | 17 | 9 | Y1 | Dormitory | 2012 | 0 | 0 | 1 | 0.5 | 0.5 | 0.3 | 1 | 0.000549 | 7.5 | 3 | 0.0292 | 0.000549 | 3.75 | 1.5 | 0.00876 | 0 | 0 | 20 | 24.5 | 25.1 | 19.9 | 73 | 0 | 2.1 | 33720 | 0 | 0 | 10723 | 15827 | 0.129 | 0.097345 | 21 | 0.2848 | 0.34471 | 0.5184 | 0.30349 | 2.4 | 0.4 | 131.1367 | 276.9083
2023 | 6 | 17 | 10 | Y1 | Dormitory | 2012 | 0 | 0 | 1 | 0.2 | 0.2 | 0.3 | 1 | 0.000549 | 7.5 | 3 | 0.0292 | 0.000549 | 1.5 | 0.6 | 0.00876 | 0 | 0 | 20 | 24.5 | 24.3 | 18.9 | 72 | 0 | 2.7 | 28440 | 0 | 0 | 10723 | 15827 | 0.129 | 0.097345 | 21 | 0.2848 | 0.34471 | 0.5184 | 0.30349 | 2.4 | 0.4 | 148.4986 | 103.3815
2023 | 6 | 17 | 11 | Y1 | Dormitory | 2012 | 0 | 0 | 0.5 | 0.2 | 0.2 | 0.3 | 1 | 0.000549 | 7.5 | 3 | 0.0292 | 0.0002745 | 1.5 | 0.6 | 0.00876 | 0 | 0 | 20 | 24.5 | 24.4 | 18.8 | 71 | 315 | 4.2 | 39480 | 0 | 0 | 10723 | 15827 | 0.129 | 0.097345 | 21 | 0.2848 | 0.34471 | 0.5184 | 0.30349 | 2.4 | 0.4 | 128.3304 | 0
2023 | 6 | 17 | 12 | Y1 | Dormitory | 2012 | 0 | 0 | 0 | 0 | 0 | 0.3 | 1 | 0.000549 | 7.5 | 3 | 0.0292 | 0 | 0 | 0 | 0.00876 | 0 | 0 | 20 | 24.5 | 24.9 | 19 | 70 | 315 | 3.6 | 38640 | 0 | 0 | 10723 | 15827 | 0.129 | 0.097345 | 21 | 0.2848 | 0.34471 | 0.5184 | 0.30349 | 2.4 | 0.4 | 98.2922 | 0
2023 | 6 | 17 | 13 | Y1 | Dormitory | 2012 | 0 | 0 | 0 | 0 | 0 | 0.3 | 1 | 0.000549 | 7.5 | 3 | 0.0292 | 0 | 0 | 0 | 0.00876 | 0 | 0 | 20 | 24.5 | 24.4 | 18.6 | 70 | 0 | 3.9 | 34320 | 0 | 0 | 10723 | 15827 | 0.129 | 0.097345 | 21 | 0.2848 | 0.34471 | 0.5184 | 0.30349 | 2.4 | 0.4 | 81.9731 | 0
2023 | 6 | 17 | 14 | Y1 | Dormitory | 2012 | 0 | 0 | 0 | 0 | 0 | 0.3 | 1 | 0.000549 | 7.5 | 3 | 0.0292 | 0 | 0 | 0 | 0.00876 | 0 | 0 | 20 | 24.5 | 24.1 | 18.7 | 72 | 338 | 4 | 10980 | 0 | 0 | 10723 | 15827 | 0.129 | 0.097345 | 21 | 0.2848 | 0.34471 | 0.5184 | 0.30349 | 2.4 | 0.4 | 84.3754 | 0
2023 | 6 | 17 | 15 | Y1 | Dormitory | 2012 | 0 | 0 | 0 | 0 | 0 | 0.3 | 1 | 0.000549 | 7.5 | 3 | 0.0292 | 0 | 0 | 0 | 0.00876 | 0 | 0 | 20 | 24.5 | 22.2 | 17.7 | 76 | 338 | 3.5 | 6480 | 0 | 0 | 10723 | 15827 | 0.129 | 0.097345 | 21 | 0.2848 | 0.34471 | 0.5184 | 0.30349 | 2.4 | 0.4 | 98.8018 | 0
2023 | 6 | 17 | 16 | Y1 | Dormitory | 2012 | 0 | 0 | 0 | 0 | 0 | 0.3 | 1 | 0.000549 | 7.5 | 3 | 0.0292 | 0 | 0 | 0 | 0.00876 | 0 | 0 | 20 | 24.5 | 21.8 | 17.6 | 77 | 338 | 3.1 | 6240 | 0 | 0 | 10723 | 15827 | 0.129 | 0.097345 | 21 | 0.2848 | 0.34471 | 0.5184 | 0.30349 | 2.4 | 0.4 | 107.3421 | 0
2023 | 6 | 17 | 17 | Y1 | Dormitory | 2012 | 0 | 0 | 0 | 0 | 0 | 0.3 | 1 | 0.000549 | 7.5 | 3 | 0.0292 | 0 | 0 | 0 | 0.00876 | 0 | 0 | 20 | 24.5 | 22 | 17.8 | 77 | 45 | 1.3 | 2100 | 0 | 0 | 10723 | 15827 | 0.129 | 0.097345 | 21 | 0.2848 | 0.34471 | 0.5184 | 0.30349 | 2.4 | 0.4 | 109.1502 | 0
2023 | 6 | 17 | 18 | Y1 | Dormitory | 2012 | 0 | 0 | 0 | 0 | 0 | 0.7 | 1 | 0.000549 | 7.5 | 3 | 0.0292 | 0 | 0 | 0 | 0.02044 | 0 | 0 | 20 | 24.5 | 20.9 | 17.3 | 80 | 270 | 1.2 | 300 | 0 | 0 | 10723 | 15827 | 0.129 | 0.097345 | 21 | 0.2848 | 0.34471 | 0.5184 | 0.30349 | 2.4 | 0.4 | 104.2957 | 33.2362
2023 | 6 | 17 | 19 | Y1 | Dormitory | 2012 | 0 | 0 | 0 | 0.5 | 0.5 | 1 | 1 | 0.000549 | 7.5 | 3 | 0.0292 | 0 | 3.75 | 1.5 | 0.0292 | 0 | 0 | 20 | 24.5 | 20.2 | 17.2 | 83 | 293 | 2.6 | 0 | 0 | 0 | 10723 | 15827 | 0.129 | 0.097345 | 21 | 0.2848 | 0.34471 | 0.5184 | 0.30349 | 2.4 | 0.4 | 78.7878 | 153.2358
2023 | 6 | 17 | 20 | Y1 | Dormitory | 2012 | 0 | 0 | 0.5 | 0.8 | 0.8 | 1 | 1 | 0.000549 | 7.5 | 3 | 0.0292 | 0.0002745 | 6 | 2.4 | 0.0292 | 0 | 0 | 20 | 24.5 | 20.2 | 17.6 | 85 | 315 | 2.2 | 0 | 0 | 0 | 10723 | 15827 | 0.129 | 0.097345 | 21 | 0.2848 | 0.34471 | 0.5184 | 0.30349 | 2.4 | 0.4 | 34.3865 | 326.7625
2023 | 6 | 17 | 21 | Y1 | Dormitory | 2012 | 0 | 0 | 1 | 0.8 | 0.8 | 1 | 1 | 0.000549 | 7.5 | 3 | 0.0292 | 0.000549 | 6 | 2.4 | 0.0292 | 0 | 0 | 20 | 24.5 | 20.5 | 17.7 | 84 | 293 | 1.5 | 0 | 0 | 0 | 10723 | 15827 | 0.129 | 0.097345 | 21 | 0.2848 | 0.34471 | 0.5184 | 0.30349 | 2.4 | 0.4 | 2.6568 | 326.7625
2023 | 6 | 17 | 22 | Y1 | Dormitory | 2012 | 0 | 0 | 1 | 0.8 | 0.8 | 1 | 1 | 0.000549 | 7.5 | 3 | 0.0292 | 0.000549 | 6 | 2.4 | 0.0292 | 0 | 0 | 20 | 24.5 | 20.4 | 17.6 | 84 | 293 | 1.8 | 0 | 0 | 0 | 10723 | 15827 | 0.129 | 0.097345 | 21 | 0.2848 | 0.34471 | 0.5184 | 0.30349 | 2.4 | 0.4 | 0 | 153.2358
2023 | 6 | 17 | 23 | Y1 | Dormitory | 2012 | 0 | 0 | 0.5 | 0.8 | 0.8 | 1 | 0 | 0.000549 | 7.5 | 3 | 0.0292 | 0.0002745 | 6 | 2.4 | 0.0292 | 0 | 0 | 20 | 24.5 | 20.2 | 17.6 | 85 | 293 | 2.1 | 0 | 0 | 0 | 10723 | 15827 | 0.129 | 0.097345 | 21 | 0.2848 | 0.34471 | 0.5184 | 0.30349 | 2.4 | 0.4 | 0 | 16.6181
2023 | 6 | 17 | 0 | Y1 | Dormitory | 2012 | 0 | 0 | 0 | 0.2 | 0.2 | 1 | 0 | 0.000549 | 7.5 | 3 | 0.0292 | 0 | 1.5 | 0.6 | 0.0292 | 0 | 0 | 20 | 24.5 | 20.2 | 17.6 | 85 | 270 | 1.9 | 0 | 0.5 | 0.5 | 10723 | 15827 | 0.129 | 0.097345 | 21 | 0.2848 | 0.34471 | 0.5184 | 0.30349 | 2.4 | 0.4 | 0 | 0
2023 | 6 | 18 | 1 | Y1 | Dormitory | 2012 | 0 | 0 | 0 | 0 | 0 | 1 | 0 | 0.000549 | 7.5 | 3 | 0.0292 | 0 | 0 | 0 | 0.0292 | 0 | 0 | 20 | 24.5 | 20.1 | 17.7 | 86 | 293 | 2.5 | 0 | 0.1 | 0.1 | 10723 | 15827 | 0.129 | 0.097345 | 21 | 0.2848 | 0.34471 | 0.5184 | 0.30349 | 2.4 | 0.4 | 0 | 0
2023 | 6 | 18 | 2 | Y1 | Dormitory | 2012 | 0 | 0 | 0 | 0 | 0 | 1 | 0 | 0.000549 | 7.5 | 3 | 0.0292 | 0 | 0 | 0 | 0.0292 | 0 | 0 | 20 | 24.5 | 20 | 17.8 | 87 | 293 | 2.3 | 0 | 3.3 | 3.3 | 10723 | 15827 | 0.129 | 0.097345 | 21 | 0.2848 | 0.34471 | 0.5184 | 0.30349 | 2.4 | 0.4 | 0 | 0
2023 | 6 | 18 | 3 | Y1 | Dormitory | 2012 | 0 | 0 | 0 | 0 | 0 | 1 | 0 | 0.000549 | 7.5 | 3 | 0.0292 | 0 | 0 | 0 | 0.0292 | 0 | 0 | 20 | 24.5 | 19.8 | 17.6 | 87 | 293 | 2.2 | 180 | 0.1 | 0.1 | 10723 | 15827 | 0.129 | 0.097345 | 21 | 0.2848 | 0.34471 | 0.5184 | 0.30349 | 2.4 | 0.4 | 0 | 0
2023 | 6 | 18 | 4 | Y1 | Dormitory | 2012 | 0 | 0 | 0 | 0 | 0 | 1 | 0 | 0.000549 | 7.5 | 3 | 0.0292 | 0 | 0 | 0 | 0.0292 | 0 | 0 | 20 | 24.5 | 19.7 | 17.5 | 87 | 293 | 3.5 | 2640 | 0 | 0 | 10723 | 15827 | 0.129 | 0.097345 | 21 | 0.2848 | 0.34471 | 0.5184 | 0.30349 | 2.4 | 0.4 | 0 | 0
2023 | 6 | 18 | 5 | Y1 | Dormitory | 2012 | 0 | 0 | 0 | 0 | 0 | 1 | 0 | 0.000549 | 7.5 | 3 | 0.0292 | 0 | 0 | 0 | 0.0292 | 0 | 0 | 20 | 24.5 | 19.9 | 17.7 | 87 | 315 | 2.3 | 7020 | 0 | 0 | 10723 | 15827 | 0.129 | 0.097345 | 21 | 0.2848 | 0.34471 | 0.5184 | 0.30349 | 2.4 | 0.4 | 0 | 0
2023 | 6 | 18 | 6 | Y1 | Dormitory | 2012 | 0 | 0 | 0 | 0 | 0 | 1 | 1 | 0.000549 | 7.5 | 3 | 0.0292 | 0 | 0 | 0 | 0.0292 | 0 | 0 | 20 | 24.5 | 20.8 | 18.5 | 87 | 315 | 2.8 | 17880 | 0 | 0 | 10723 | 15827 | 0.129 | 0.097345 | 21 | 0.2848 | 0.34471 | 0.5184 | 0.30349 | 2.4 | 0.4 | 20.3615 | 103.3815
2023 | 6 | 18 | 7 | Y1 | Dormitory | 2012 | 0 | 0 | 0.5 | 0.2 | 0.2 | 1 | 1 | 0.000549 | 7.5 | 3 | 0.0292 | 0.0002745 | 1.5 | 0.6 | 0.0292 | 0 | 0 | 20 | 24.5 | 22.4 | 18.8 | 80 | 338 | 4.2 | 33840 | 0 | 0 | 10723 | 15827 | 0.129 | 0.097345 | 21 | 0.2848 | 0.34471 | 0.5184 | 0.30349 | 2.4 | 0.4 | 64.6011 | 293.5264
2023 | 6 | 18 | 8 | Y1 | Dormitory | 2012 | 0 | 0 | 1 | 0.5 | 0.5 | 0.7 | 1 | 0.000549 | 7.5 | 3 | 0.0292 | 0.000549 | 3.75 | 1.5 | 0.02044 | 0 | 0 | 20 | 24.5 | 24 | 19.1 | 74 | 338 | 3.9 | 34500 | 0 | 0 | 10723 | 15827 | 0.129 | 0.097345 | 21 | 0.2848 | 0.34471 | 0.5184 | 0.30349 | 2.4 | 0.4 | 95.7252 | 293.5264
2023 | 6 | 18 | 9 | Y1 | Dormitory | 2012 | 0 | 0 | 1 | 0.5 | 0.5 | 0.3 | 1 | 0.000549 | 7.5 | 3 | 0.0292 | 0.000549 | 3.75 | 1.5 | 0.00876 | 0 | 0 | 20 | 24.5 | 23.2 | 17.9 | 72 | 338 | 3.9 | 17160 | 0 | 0 | 10723 | 15827 | 0.129 | 0.097345 | 21 | 0.2848 | 0.34471 | 0.5184 | 0.30349 | 2.4 | 0.4 | 132.5577 | 276.9083
2023 | 6 | 18 | 10 | Y1 | Dormitory | 2012 | 0 | 0 | 1 | 0.2 | 0.2 | 0.3 | 1 | 0.000549 | 7.5 | 3 | 0.0292 | 0.000549 | 1.5 | 0.6 | 0.00876 | 0 | 0 | 20 | 24.5 | 22.9 | 18.2 | 75 | 315 | 4.5 | 35040 | 0 | 0 | 10723 | 15827 | 0.129 | 0.097345 | 21 | 0.2848 | 0.34471 | 0.5184 | 0.30349 | 2.4 | 0.4 | 150.8845 | 103.3815
2023 | 6 | 18 | 11 | Y1 | Dormitory | 2012 | 0 | 0 | 0.5 | 0.2 | 0.2 | 0.3 | 1 | 0.000549 | 7.5 | 3 | 0.0292 | 0.0002745 | 1.5 | 0.6 | 0.00876 | 0 | 0 | 20 | 24.5 | 24.1 | 19.2 | 74 | 293 | 4.4 | 34260 | 0 | 0 | 10723 | 15827 | 0.129 | 0.097345 | 21 | 0.2848 | 0.34471 | 0.5184 | 0.30349 | 2.4 | 0.4 | 131.393 | 0
2023 | 6 | 18 | 12 | Y1 | Dormitory | 2012 | 0 | 0 | 0 | 0 | 0 | 0.3 | 1 | 0.000549 | 7.5 | 3 | 0.0292 | 0 | 0 | 0 | 0.00876 | 0 | 0 | 20 | 24.5 | 24 | 18.4 | 71 | 338 | 3.9 | 31980 | 0 | 0 | 10723 | 15827 | 0.129 | 0.097345 | 21 | 0.2848 | 0.34471 | 0.5184 | 0.30349 | 2.4 | 0.4 | 102.0237 | 0
2023 | 6 | 18 | 13 | Y1 | Dormitory | 2012 | 0 | 0 | 0 | 0 | 0 | 0.3 | 1 | 0.000549 | 7.5 | 3 | 0.0292 | 0 | 0 | 0 | 0.00876 | 0 | 0 | 20 | 24.5 | 23.7 | 18.1 | 71 | 338 | 4.4 | 30240 | 0 | 0 | 10723 | 15827 | 0.129 | 0.097345 | 21 | 0.2848 | 0.34471 | 0.5184 | 0.30349 | 2.4 | 0.4 | 83.3199 | 0
2023 | 6 | 18 | 14 | Y1 | Dormitory | 2012 | 0 | 0 | 0 | 0 | 0 | 0.3 | 1 | 0.000549 | 7.5 | 3 | 0.0292 | 0 | 0 | 0 | 0.00876 | 0 | 0 | 20 | 24.5 | 23.8 | 18.2 | 71 | 338 | 3.9 | 27360 | 0 | 0 | 10723 | 15827 | 0.129 | 0.097345 | 21 | 0.2848 | 0.34471 | 0.5184 | 0.30349 | 2.4 | 0.4 | 82.4605 | 0
2023 | 6 | 18 | 15 | Y1 | Dormitory | 2012 | 0 | 0 | 0 | 0 | 0 | 0.3 | 1 | 0.000549 | 7.5 | 3 | 0.0292 | 0 | 0 | 0 | 0.00876 | 0 | 0 | 20 | 24.5 | 24.8 | 18 | 66 | 315 | 4.2 | 27000 | 0 | 0 | 10723 | 15827 | 0.129 | 0.097345 | 21 | 0.2848 | 0.34471 | 0.5184 | 0.30349 | 2.4 | 0.4 | 95.7706 | 0
2023 | 6 | 18 | 16 | Y1 | Dormitory | 2012 | 0 | 0 | 0 | 0 | 0 | 0.3 | 1 | 0.000549 | 7.5 | 3 | 0.0292 | 0 | 0 | 0 | 0.00876 | 0 | 0 | 20 | 24.5 | 23.4 | 16.9 | 67 | 315 | 3.9 | 8460 | 0 | 0 | 10723 | 15827 | 0.129 | 0.097345 | 21 | 0.2848 | 0.34471 | 0.5184 | 0.30349 | 2.4 | 0.4 | 112.0191 | 0
2023 | 6 | 18 | 17 | Y1 | Dormitory | 2012 | 0 | 0 | 0 | 0 | 0 | 0.3 | 1 | 0.000549 | 7.5 | 3 | 0.0292 | 0 | 0 | 0 | 0.00876 | 0 | 0 | 20 | 24.5 | 22.3 | 17 | 72 | 23 | 1.5 | 2700 | 0 | 0 | 10723 | 15827 | 0.129 | 0.097345 | 21 | 0.2848 | 0.34471 | 0.5184 | 0.30349 | 2.4 | 0.4 | 109.3567 | 0
2023 | 6 | 18 | 18 | Y1 | Dormitory | 2012 | 0 | 0 | 0 | 0 | 0 | 0.7 | 1 | 0.000549 | 7.5 | 3 | 0.0292 | 0 | 0 | 0 | 0.02044 | 0 | 0 | 20 | 24.5 | 20.6 | 16.6 | 78 | 270 | 0.9 | 240 | 0 | 0 | 10723 | 15827 | 0.129 | 0.097345 | 21 | 0.2848 | 0.34471 | 0.5184 | 0.30349 | 2.4 | 0.4 | 90.8605 | 33.2362
2023 | 6 | 18 | 19 | Y1 | Dormitory | 2012 | 0 | 0 | 0 | 0.5 | 0.5 | 1 | 1 | 0.000549 | 7.5 | 3 | 0.0292 | 0 | 3.75 | 1.5 | 0.0292 | 0 | 0 | 20 | 24.5 | 19.7 | 16.3 | 81 | 293 | 2.4 | 0 | 0 | 0 | 10723 | 15827 | 0.129 | 0.097345 | 21 | 0.2848 | 0.34471 | 0.5184 | 0.30349 | 2.4 | 0.4 | 65.3863 | 153.2358
2023 | 6 | 18 | 20 | Y1 | Dormitory | 2012 | 0 | 0 | 0.5 | 0.8 | 0.8 | 1 | 1 | 0.000549 | 7.5 | 3 | 0.0292 | 0.0002745 | 6 | 2.4 | 0.0292 | 0 | 0 | 20 | 24.5 | 18.9 | 15.9 | 83 | 293 | 1 | 0 | 0 | 0 | 10723 | 15827 | 0.129 | 0.097345 | 21 | 0.2848 | 0.34471 | 0.5184 | 0.30349 | 2.4 | 0.4 | 25.8729 | 326.7625
2023 | 6 | 18 | 21 | Y1 | Dormitory | 2012 | 0 | 0 | 1 | 0.8 | 0.8 | 1 | 1 | 0.000549 | 7.5 | 3 | 0.0292 | 0.000549 | 6 | 2.4 | 0.0292 | 0 | 0 | 20 | 24.5 | 19.2 | 16.4 | 84 | 293 | 1.6 | 0 | 0 | 0 | 10723 | 15827 | 0.129 | 0.097345 | 21 | 0.2848 | 0.34471 | 0.5184 | 0.30349 | 2.4 | 0.4 | 2.2722 | 326.7625
2023 | 6 | 18 | 22 | Y1 | Dormitory | 2012 | 0 | 0 | 1 | 0.8 | 0.8 | 1 | 1 | 0.000549 | 7.5 | 3 | 0.0292 | 0.000549 | 6 | 2.4 | 0.0292 | 0 | 0 | 20 | 24.5 | 18.6 | 16 | 85 | 248 | 0.7 | 0 | 0 | 0 | 10723 | 15827 | 0.129 | 0.097345 | 21 | 0.2848 | 0.34471 | 0.5184 | 0.30349 | 2.4 | 0.4 | 0 | 153.2358
2023 | 6 | 18 | 23 | Y1 | Dormitory | 2012 | 0 | 0 | 0.5 | 0.8 | 0.8 | 1 | 0 | 0.000549 | 7.5 | 3 | 0.0292 | 0.0002745 | 6 | 2.4 | 0.0292 | 0 | 0 | 20 | 24.5 | 18.4 | 15.8 | 85 | 68 | 0.5 | 0 | 0 | 0 | 10723 | 15827 | 0.129 | 0.097345 | 21 | 0.2848 | 0.34471 | 0.5184 | 0.30349 | 2.4 | 0.4 | 0 | 16.6181
2023 | 6 | 18 | 0 | Y1 | Dormitory | 2012 | 0 | 0 | 0 | 0.2 | 0.2 | 1 | 0 | 0.000549 | 7.5 | 3 | 0.0292 | 0 | 1.5 | 0.6 | 0.0292 | 0 | 0 | 20 | 24.5 | 19.1 | 16.9 | 87 | 293 | 2.3 | 0 | 0 | 0 | 10723 | 15827 | 0.129 | 0.097345 | 21 | 0.2848 | 0.34471 | 0.5184 | 0.30349 | 2.4 | 0.4 | 0 | 0
2023 | 6 | 19 | 1 | Y1 | Dormitory | 2012 | 0 | 0 | 0 | 0 | 0 | 1 | 0 | 0.000549 | 7.5 | 3 | 0.0292 | 0 | 0 | 0 | 0.0292 | 0 | 0 | 20 | 24.5 | 19.3 | 16.9 | 86 | 270 | 1.7 | 0 | 0 | 0 | 10723 | 15827 | 0.129 | 0.097345 | 21 | 0.2848 | 0.34471 | 0.5184 | 0.30349 | 2.4 | 0.4 | 0 | 0
2023 | 6 | 19 | 2 | Y1 | Dormitory | 2012 | 0 | 0 | 0 | 0 | 0 | 1 | 0 | 0.000549 | 7.5 | 3 | 0.0292 | 0 | 0 | 0 | 0.0292 | 0 | 0 | 20 | 24.5 | 19.8 | 17.6 | 87 | 315 | 2.5 | 0 | 0 | 0 | 10723 | 15827 | 0.129 | 0.097345 | 21 | 0.2848 | 0.34471 | 0.5184 | 0.30349 | 2.4 | 0.4 | 0 | 0
2023 | 6 | 19 | 3 | Y1 | Dormitory | 2012 | 0 | 0 | 0 | 0 | 0 | 1 | 0 | 0.000549 | 7.5 | 3 | 0.0292 | 0 | 0 | 0 | 0.0292 | 0 | 0 | 20 | 24.5 | 19.7 | 17.3 | 86 | 293 | 2 | 300 | 0 | 0 | 10723 | 15827 | 0.129 | 0.097345 | 21 | 0.2848 | 0.34471 | 0.5184 | 0.30349 | 2.4 | 0.4 | 0 | 0
2023 | 6 | 19 | 4 | Y1 | Dormitory | 2012 | 0 | 0 | 0 | 0 | 0 | 1 | 0 | 0.000549 | 7.5 | 3 | 0.0292 | 0 | 0 | 0 | 0.0292 | 0 | 0 | 20 | 24.5 | 19.9 | 17.5 | 86 | 293 | 1.6 | 2580 | 0 | 0 | 10723 | 15827 | 0.129 | 0.097345 | 21 | 0.2848 | 0.34471 | 0.5184 | 0.30349 | 2.4 | 0.4 | 0 | 0
2023 | 6 | 19 | 5 | Y1 | Dormitory | 2012 | 0 | 0 | 0 | 0 | 0 | 1 | 0 | 0.000549 | 7.5 | 3 | 0.0292 | 0 | 0 | 0 | 0.0292 | 0 | 0 | 20 | 24.5 | 20.4 | 18 | 86 | 315 | 2.6 | 4800 | 0 | 0 | 10723 | 15827 | 0.129 | 0.097345 | 21 | 0.2848 | 0.34471 | 0.5184 | 0.30349 | 2.4 | 0.4 | 0 | 0
2023 | 6 | 19 | 6 | Y1 | Dormitory | 2012 | 0 | 0 | 0 | 0 | 0 | 1 | 1 | 0.000549 | 7.5 | 3 | 0.0292 | 0 | 0 | 0 | 0.0292 | 0 | 0 | 20 | 24.5 | 21.2 | 18.6 | 85 | 338 | 2.1 | 16140 | 0 | 0 | 10723 | 15827 | 0.129 | 0.097345 | 21 | 0.2848 | 0.34471 | 0.5184 | 0.30349 | 2.4 | 0.4 | 19.0187 | 103.3815
2023 | 6 | 19 | 7 | Y1 | Dormitory | 2012 | 0 | 0 | 0.5 | 0.2 | 0.2 | 1 | 1 | 0.000549 | 7.5 | 3 | 0.0292 | 0.0002745 | 1.5 | 0.6 | 0.0292 | 0 | 0 | 20 | 24.5 | 23 | 18.9 | 78 | 315 | 3.7 | 29040 | 0 | 0 | 10723 | 15827 | 0.129 | 0.097345 | 21 | 0.2848 | 0.34471 | 0.5184 | 0.30349 | 2.4 | 0.4 | 58.6174 | 293.5264
2023 | 6 | 19 | 8 | Y1 | Dormitory | 2012 | 0 | 0 | 1 | 0.5 | 0.5 | 0.7 | 1 | 0.000549 | 7.5 | 3 | 0.0292 | 0.000549 | 3.75 | 1.5 | 0.02044 | 0 | 0 | 20 | 24.5 | 23.3 | 18.4 | 74 | 315 | 4.5 | 40800 | 0 | 0 | 10723 | 15827 | 0.129 | 0.097345 | 21 | 0.2848 | 0.34471 | 0.5184 | 0.30349 | 2.4 | 0.4 | 84.509 | 293.5264
2023 | 6 | 19 | 9 | Y1 | Dormitory | 2012 | 0 | 0 | 1 | 0.5 | 0.5 | 0.3 | 1 | 0.000549 | 7.5 | 3 | 0.0292 | 0.000549 | 3.75 | 1.5 | 0.00876 | 0 | 0 | 20 | 24.5 | 24 | 18.2 | 70 | 315 | 4.9 | 33000 | 0 | 0 | 10723 | 15827 | 0.129 | 0.097345 | 21 | 0.2848 | 0.34471 | 0.5184 | 0.30349 | 2.4 | 0.4 | 107.5064 | 276.9083
2023 | 6 | 19 | 10 | Y1 | Dormitory | 2012 | 0 | 0 | 1 | 0.2 | 0.2 | 0.3 | 1 | 0.000549 | 7.5 | 3 | 0.0292 | 0.000549 | 1.5 | 0.6 | 0.00876 | 0 | 0 | 20 | 24.5 | 24 | 19.1 | 74 | 293 | 6.5 | 44100 | 0 | 0 | 10723 | 15827 | 0.129 | 0.097345 | 21 | 0.2848 | 0.34471 | 0.5184 | 0.30349 | 2.4 | 0.4 | 128.065 | 103.3815
2023 | 6 | 19 | 11 | Y1 | Dormitory | 2012 | 0 | 0 | 0.5 | 0.2 | 0.2 | 0.3 | 1 | 0.000549 | 7.5 | 3 | 0.0292 | 0.0002745 | 1.5 | 0.6 | 0.00876 | 0 | 0 | 20 | 24.5 | 25.9 | 18.8 | 65 | 315 | 5.2 | 44940 | 0 | 0 | 10723 | 15827 | 0.129 | 0.097345 | 21 | 0.2848 | 0.34471 | 0.5184 | 0.30349 | 2.4 | 0.4 | 115.3842 | 0
2023 | 6 | 19 | 12 | Y1 | Dormitory | 2012 | 0 | 0 | 0 | 0 | 0 | 0.3 | 1 | 0.000549 | 7.5 | 3 | 0.0292 | 0 | 0 | 0 | 0.00876 | 0 | 0 | 20 | 24.5 | 24.9 | 18.3 | 67 | 293 | 7.3 | 38580 | 0 | 0 | 10723 | 15827 | 0.129 | 0.097345 | 21 | 0.2848 | 0.34471 | 0.5184 | 0.30349 | 2.4 | 0.4 | 92.2613 | 0
2023 | 6 | 19 | 13 | Y1 | Dormitory | 2012 | 0 | 0 | 0 | 0 | 0 | 0.3 | 1 | 0.000549 | 7.5 | 3 | 0.0292 | 0 | 0 | 0 | 0.00876 | 0 | 0 | 20 | 24.5 | 24.1 | 17.8 | 68 | 315 | 5.4 | 34800 | 0 | 0 | 10723 | 15827 | 0.129 | 0.097345 | 21 | 0.2848 | 0.34471 | 0.5184 | 0.30349 | 2.4 | 0.4 | 81.3935 | 0
2023 | 6 | 19 | 14 | Y1 | Dormitory | 2012 | 0 | 0 | 0 | 0 | 0 | 0.3 | 1 | 0.000549 | 7.5 | 3 | 0.0292 | 0 | 0 | 0 | 0.00876 | 0 | 0 | 20 | 24.5 | 24.4 | 18.1 | 68 | 293 | 5.2 | 26100 | 0 | 0 | 10723 | 15827 | 0.129 | 0.097345 | 21 | 0.2848 | 0.34471 | 0.5184 | 0.30349 | 2.4 | 0.4 | 84.0801 | 0
2023 | 6 | 19 | 15 | Y1 | Dormitory | 2012 | 0 | 0 | 0 | 0 | 0 | 0.3 | 1 | 0.000549 | 7.5 | 3 | 0.0292 | 0 | 0 | 0 | 0.00876 | 0 | 0 | 20 | 24.5 | 24.1 | 18.3 | 70 | 338 | 4.2 | 22740 | 0 | 0 | 10723 | 15827 | 0.129 | 0.097345 | 21 | 0.2848 | 0.34471 | 0.5184 | 0.30349 | 2.4 | 0.4 | 88.8679 | 0
2023 | 6 | 19 | 16 | Y1 | Dormitory | 2012 | 0 | 0 | 0 | 0 | 0 | 0.3 | 1 | 0.000549 | 7.5 | 3 | 0.0292 | 0 | 0 | 0 | 0.00876 | 0 | 0 | 20 | 24.5 | 23.1 | 16.9 | 68 | 315 | 3.9 | 12120 | 0 | 0 | 10723 | 15827 | 0.129 | 0.097345 | 21 | 0.2848 | 0.34471 | 0.5184 | 0.30349 | 2.4 | 0.4 | 90.475 | 0
2023 | 6 | 19 | 17 | Y1 | Dormitory | 2012 | 0 | 0 | 0 | 0 | 0 | 0.3 | 1 | 0.000549 | 7.5 | 3 | 0.0292 | 0 | 0 | 0 | 0.00876 | 0 | 0 | 20 | 24.5 | 22.7 | 17.6 | 73 | 315 | 2.8 | 4860 | 0 | 0 | 10723 | 15827 | 0.129 | 0.097345 | 21 | 0.2848 | 0.34471 | 0.5184 | 0.30349 | 2.4 | 0.4 | 96.6337 | 0
2023 | 6 | 19 | 18 | Y1 | Dormitory | 2012 | 0 | 0 | 0 | 0 | 0 | 0.7 | 1 | 0.000549 | 7.5 | 3 | 0.0292 | 0 | 0 | 0 | 0.02044 | 0 | 0 | 20 | 24.5 | 21.2 | 16.8 | 76 | 315 | 1.8 | 360 | 0 | 0 | 10723 | 15827 | 0.129 | 0.097345 | 21 | 0.2848 | 0.34471 | 0.5184 | 0.30349 | 2.4 | 0.4 | 94.5642 | 33.2362
2023 | 6 | 19 | 19 | Y1 | Dormitory | 2012 | 0 | 0 | 0 | 0.5 | 0.5 | 1 | 1 | 0.000549 | 7.5 | 3 | 0.0292 | 0 | 3.75 | 1.5 | 0.0292 | 0 | 0 | 20 | 24.5 | 20 | 16.6 | 81 | 270 | 1.9 | 0 | 0 | 0 | 10723 | 15827 | 0.129 | 0.097345 | 21 | 0.2848 | 0.34471 | 0.5184 | 0.30349 | 2.4 | 0.4 | 69.8681 | 153.2358
2023 | 6 | 19 | 20 | Y1 | Dormitory | 2012 | 0 | 0 | 0.5 | 0.8 | 0.8 | 1 | 1 | 0.000549 | 7.5 | 3 | 0.0292 | 0.0002745 | 6 | 2.4 | 0.0292 | 0 | 0 | 20 | 24.5 | 19.4 | 16.4 | 83 | 225 | 1.5 | 0 | 0 | 0 | 10723 | 15827 | 0.129 | 0.097345 | 21 | 0.2848 | 0.34471 | 0.5184 | 0.30349 | 2.4 | 0.4 | 26.5388 | 326.7625
2023 | 6 | 19 | 21 | Y1 | Dormitory | 2012 | 0 | 0 | 1 | 0.8 | 0.8 | 1 | 1 | 0.000549 | 7.5 | 3 | 0.0292 | 0.000549 | 6 | 2.4 | 0.0292 | 0 | 0 | 20 | 24.5 | 18.6 | 16 | 85 | 270 | 1.2 | 0 | 0 | 0 | 10723 | 15827 | 0.129 | 0.097345 | 21 | 0.2848 | 0.34471 | 0.5184 | 0.30349 | 2.4 | 0.4 | 2.2985 | 326.7625
2023 | 6 | 19 | 22 | Y1 | Dormitory | 2012 | 0 | 0 | 1 | 0.8 | 0.8 | 1 | 1 | 0.000549 | 7.5 | 3 | 0.0292 | 0.000549 | 6 | 2.4 | 0.0292 | 0 | 0 | 20 | 24.5 | 18 | 15.4 | 85 | 293 | 0.5 | 0 | 0 | 0 | 10723 | 15827 | 0.129 | 0.097345 | 21 | 0.2848 | 0.34471 | 0.5184 | 0.30349 | 2.4 | 0.4 | 0 | 153.2358
2023 | 6 | 19 | 23 | Y1 | Dormitory | 2012 | 0 | 0 | 0.5 | 0.8 | 0.8 | 1 | 0 | 0.000549 | 7.5 | 3 | 0.0292 | 0.0002745 | 6 | 2.4 | 0.0292 | 0 | 0 | 20 | 24.5 | 17.6 | 15.2 | 86 | 90 | 0.6 | 0 | 0 | 0 | 10723 | 15827 | 0.129 | 0.097345 | 21 | 0.2848 | 0.34471 | 0.5184 | 0.30349 | 2.4 | 0.4 | 0 | 16.6181
2023 | 6 | 19 | 0 | Y1 | Dormitory | 2012 | 0 | 0 | 0 | 0.2 | 0.2 | 1 | 0 | 0.000549 | 7.5 | 3 | 0.0292 | 0 | 1.5 | 0.6 | 0.0292 | 0 | 0 | 20 | 24.5 | 17.3 | 14.9 | 86 | 135 | 0.2 | 0 | 0 | 0 | 10723 | 15827 | 0.129 | 0.097345 | 21 | 0.2848 | 0.34471 | 0.5184 | 0.30349 | 2.4 | 0.4 | 0 | 0
2023 | 6 | 20 | 1 | Y1 | Dormitory | 2012 | 0 | 0 | 0 | 0 | 0 | 1 | 0 | 0.000549 | 7.5 | 3 | 0.0292 | 0 | 0 | 0 | 0.0292 | 0 | 0 | 20 | 24.5 | 17.9 | 15.7 | 87 | 203 | 0.4 | 0 | 0 | 0 | 10723 | 15827 | 0.129 | 0.097345 | 21 | 0.2848 | 0.34471 | 0.5184 | 0.30349 | 2.4 | 0.4 | 0 | 0
2023 | 6 | 20 | 2 | Y1 | Dormitory | 2012 | 0 | 0 | 0 | 0 | 0 | 1 | 0 | 0.000549 | 7.5 | 3 | 0.0292 | 0 | 0 | 0 | 0.0292 | 0 | 0 | 20 | 24.5 | 17 | 14.6 | 86 | 225 | 0.6 | 0 | 0 | 0 | 10723 | 15827 | 0.129 | 0.097345 | 21 | 0.2848 | 0.34471 | 0.5184 | 0.30349 | 2.4 | 0.4 | 0 | 0
2023 | 6 | 20 | 3 | Y1 | Dormitory | 2012 | 0 | 0 | 0 | 0 | 0 | 1 | 0 | 0.000549 | 7.5 | 3 | 0.0292 | 0 | 0 | 0 | 0.0292 | 0 | 0 | 20 | 24.5 | 17.3 | 15.1 | 87 | 158 | 0.8 | 240 | 0 | 0 | 10723 | 15827 | 0.129 | 0.097345 | 21 | 0.2848 | 0.34471 | 0.5184 | 0.30349 | 2.4 | 0.4 | 0 | 0
2023 | 6 | 20 | 4 | Y1 | Dormitory | 2012 | 0 | 0 | 0 | 0 | 0 | 1 | 0 | 0.000549 | 7.5 | 3 | 0.0292 | 0 | 0 | 0 | 0.0292 | 0 | 0 | 20 | 24.5 | 17.4 | 15.2 | 87 | 180 | 1.5 | 3240 | 0 | 0 | 10723 | 15827 | 0.129 | 0.097345 | 21 | 0.2848 | 0.34471 | 0.5184 | 0.30349 | 2.4 | 0.4 | 0 | 0
2023 | 6 | 20 | 5 | Y1 | Dormitory | 2012 | 0 | 0 | 0 | 0 | 0 | 1 | 0 | 0.000549 | 7.5 | 3 | 0.0292 | 0 | 0 | 0 | 0.0292 | 0 | 0 | 20 | 24.5 | 18 | 16 | 88 | 180 | 0.8 | 6000 | 0 | 0 | 10723 | 15827 | 0.129 | 0.097345 | 21 | 0.2848 | 0.34471 | 0.5184 | 0.30349 | 2.4 | 0.4 | 0 | 0
2023 | 6 | 20 | 6 | Y1 | Dormitory | 2012 | 0 | 0 | 0 | 0 | 0 | 1 | 1 | 0.000549 | 7.5 | 3 | 0.0292 | 0 | 0 | 0 | 0.0292 | 0 | 0 | 20 | 24.5 | 20.3 | 18.1 | 87 | 315 | 1.2 | 22560 | 0 | 0 | 10723 | 15827 | 0.129 | 0.097345 | 21 | 0.2848 | 0.34471 | 0.5184 | 0.30349 | 2.4 | 0.4 | 19.6623 | 103.3815
2023 | 6 | 20 | 7 | Y1 | Dormitory | 2012 | 0 | 0 | 0.5 | 0.2 | 0.2 | 1 | 1 | 0.000549 | 7.5 | 3 | 0.0292 | 0.0002745 | 1.5 | 0.6 | 0.0292 | 0 | 0 | 20 | 24.5 | 22 | 19.9 | 88 | 315 | 3.8 | 34200 | 0 | 0 | 10723 | 15827 | 0.129 | 0.097345 | 21 | 0.2848 | 0.34471 | 0.5184 | 0.30349 | 2.4 | 0.4 | 63.965 | 293.5264
2023 | 6 | 20 | 8 | Y1 | Dormitory | 2012 | 0 | 0 | 1 | 0.5 | 0.5 | 0.7 | 1 | 0.000549 | 7.5 | 3 | 0.0292 | 0.000549 | 3.75 | 1.5 | 0.02044 | 0 | 0 | 20 | 24.5 | 22 | 16 | 69 | 315 | 4.6 | 24960 | 0 | 0 | 10723 | 15827 | 0.129 | 0.097345 | 21 | 0.2848 | 0.34471 | 0.5184 | 0.30349 | 2.4 | 0.4 | 93.4872 | 293.5264
2023 | 6 | 20 | 9 | Y1 | Dormitory | 2012 | 0 | 0 | 1 | 0.5 | 0.5 | 0.3 | 1 | 0.000549 | 7.5 | 3 | 0.0292 | 0.000549 | 3.75 | 1.5 | 0.00876 | 0 | 0 | 20 | 24.5 | 23.7 | 17.9 | 70 | 315 | 4 | 40320 | 0 | 0 | 10723 | 15827 | 0.129 | 0.097345 | 21 | 0.2848 | 0.34471 | 0.5184 | 0.30349 | 2.4 | 0.4 | 103.3723 | 276.9083
2023 | 6 | 20 | 10 | Y1 | Dormitory | 2012 | 0 | 0 | 1 | 0.2 | 0.2 | 0.3 | 1 | 0.000549 | 7.5 | 3 | 0.0292 | 0.000549 | 1.5 | 0.6 | 0.00876 | 0 | 0 | 20 | 24.5 | 25.3 | 18.5 | 66 | 293 | 4.8 | 46380 | 0 | 0 | 10723 | 15827 | 0.129 | 0.097345 | 21 | 0.2848 | 0.34471 | 0.5184 | 0.30349 | 2.4 | 0.4 | 99.5788 | 103.3815
2023 | 6 | 20 | 11 | Y1 | Dormitory | 2012 | 0 | 0 | 0.5 | 0.2 | 0.2 | 0.3 | 1 | 0.000549 | 7.5 | 3 | 0.0292 | 0.0002745 | 1.5 | 0.6 | 0.00876 | 0 | 0 | 20 | 24.5 | 25.7 | 17.6 | 61 | 338 | 4.3 | 57960 | 0 | 0 | 10723 | 15827 | 0.129 | 0.097345 | 21 | 0.2848 | 0.34471 | 0.5184 | 0.30349 | 2.4 | 0.4 | 95.4013 | 0
2023 | 6 | 20 | 12 | Y1 | Dormitory | 2012 | 0 | 0 | 0 | 0 | 0 | 0.3 | 1 | 0.000549 | 7.5 | 3 | 0.0292 | 0 | 0 | 0 | 0.00876 | 0 | 0 | 20 | 24.5 | 26.3 | 17.6 | 59 | 0 | 4 | 52440 | 0 | 0 | 10723 | 15827 | 0.129 | 0.097345 | 21 | 0.2848 | 0.34471 | 0.5184 | 0.30349 | 2.4 | 0.4 | 90.9191 | 0
2023 | 6 | 20 | 13 | Y1 | Dormitory | 2012 | 0 | 0 | 0 | 0 | 0 | 0.3 | 1 | 0.000549 | 7.5 | 3 | 0.0292 | 0 | 0 | 0 | 0.00876 | 0 | 0 | 20 | 24.5 | 26.6 | 17.7 | 58 | 338 | 3.9 | 47940 | 0 | 0 | 10723 | 15827 | 0.129 | 0.097345 | 21 | 0.2848 | 0.34471 | 0.5184 | 0.30349 | 2.4 | 0.4 | 85.7155 | 0
2023 | 6 | 20 | 14 | Y1 | Dormitory | 2012 | 0 | 0 | 0 | 0 | 0 | 0.3 | 1 | 0.000549 | 7.5 | 3 | 0.0292 | 0 | 0 | 0 | 0.00876 | 0 | 0 | 20 | 24.5 | 26.4 | 18 | 60 | 315 | 3.7 | 30480 | 0 | 0 | 10723 | 15827 | 0.129 | 0.097345 | 21 | 0.2848 | 0.34471 | 0.5184 | 0.30349 | 2.4 | 0.4 | 87.838 | 0
2023 | 6 | 20 | 15 | Y1 | Dormitory | 2012 | 0 | 0 | 0 | 0 | 0 | 0.3 | 1 | 0.000549 | 7.5 | 3 | 0.0292 | 0 | 0 | 0 | 0.00876 | 0 | 0 | 20 | 24.5 | 25.1 | 17.3 | 62 | 338 | 4.4 | 18120 | 0 | 0 | 10723 | 15827 | 0.129 | 0.097345 | 21 | 0.2848 | 0.34471 | 0.5184 | 0.30349 | 2.4 | 0.4 | 87.1991 | 0
2023 | 6 | 20 | 16 | Y1 | Dormitory | 2012 | 0 | 0 | 0 | 0 | 0 | 0.3 | 1 | 0.000549 | 7.5 | 3 | 0.0292 | 0 | 0 | 0 | 0.00876 | 0 | 0 | 20 | 24.5 | 23.7 | 16.7 | 65 | 0 | 2.9 | 10740 | 0 | 0 | 10723 | 15827 | 0.129 | 0.097345 | 21 | 0.2848 | 0.34471 | 0.5184 | 0.30349 | 2.4 | 0.4 | 85.1262 | 0
2023 | 6 | 20 | 17 | Y1 | Dormitory | 2012 | 0 | 0 | 0 | 0 | 0 | 0.3 | 1 | 0.000549 | 7.5 | 3 | 0.0292 | 0 | 0 | 0 | 0.00876 | 0 | 0 | 20 | 24.5 | 23.7 | 16 | 62 | 315 | 2.3 | 4200 | 0 | 0 | 10723 | 15827 | 0.129 | 0.097345 | 21 | 0.2848 | 0.34471 | 0.5184 | 0.30349 | 2.4 | 0.4 | 78.8076 | 0
2023 | 6 | 20 | 18 | Y1 | Dormitory | 2012 | 0 | 0 | 0 | 0 | 0 | 0.7 | 1 | 0.000549 | 7.5 | 3 | 0.0292 | 0 | 0 | 0 | 0.02044 | 0 | 0 | 20 | 24.5 | 21.2 | 15.5 | 70 | 315 | 2.6 | 240 | 0 | 0 | 10723 | 15827 | 0.129 | 0.097345 | 21 | 0.2848 | 0.34471 | 0.5184 | 0.30349 | 2.4 | 0.4 | 54.4445 | 33.2362
2023 | 6 | 20 | 19 | Y1 | Dormitory | 2012 | 0 | 0 | 0 | 0.5 | 0.5 | 1 | 1 | 0.000549 | 7.5 | 3 | 0.0292 | 0 | 3.75 | 1.5 | 0.0292 | 0 | 0 | 20 | 24.5 | 20 | 15.8 | 77 | 315 | 1.3 | 0 | 0 | 0 | 10723 | 15827 | 0.129 | 0.097345 | 21 | 0.2848 | 0.34471 | 0.5184 | 0.30349 | 2.4 | 0.4 | 23.84 | 153.2358
2023 | 6 | 20 | 20 | Y1 | Dormitory | 2012 | 0 | 0 | 0.5 | 0.8 | 0.8 | 1 | 1 | 0.000549 | 7.5 | 3 | 0.0292 | 0.0002745 | 6 | 2.4 | 0.0292 | 0 | 0 | 20 | 24.5 | 19 | 15.8 | 82 | 270 | 0.9 | 0 | 0 | 0 | 10723 | 15827 | 0.129 | 0.097345 | 21 | 0.2848 | 0.34471 | 0.5184 | 0.30349 | 2.4 | 0.4 | 6.3742 | 326.7625
2023 | 6 | 20 | 21 | Y1 | Dormitory | 2012 | 0 | 0 | 1 | 0.8 | 0.8 | 1 | 1 | 0.000549 | 7.5 | 3 | 0.0292 | 0.000549 | 6 | 2.4 | 0.0292 | 0 | 0 | 20 | 24.5 | 18.1 | 15.3 | 84 | 225 | 0.5 | 0 | 0 | 0 | 10723 | 15827 | 0.129 | 0.097345 | 21 | 0.2848 | 0.34471 | 0.5184 | 0.30349 | 2.4 | 0.4 | 0.67221 | 326.7625
2023 | 6 | 20 | 22 | Y1 | Dormitory | 2012 | 0 | 0 | 1 | 0.8 | 0.8 | 1 | 1 | 0.000549 | 7.5 | 3 | 0.0292 | 0.000549 | 6 | 2.4 | 0.0292 | 0 | 0 | 20 | 24.5 | 17.7 | 15.1 | 85 | 270 | 1.1 | 0 | 0 | 0 | 10723 | 15827 | 0.129 | 0.097345 | 21 | 0.2848 | 0.34471 | 0.5184 | 0.30349 | 2.4 | 0.4 | 0 | 153.2358
2023 | 6 | 20 | 23 | Y1 | Dormitory | 2012 | 0 | 0 | 0.5 | 0.8 | 0.8 | 1 | 0 | 0.000549 | 7.5 | 3 | 0.0292 | 0.0002745 | 6 | 2.4 | 0.0292 | 0 | 0 | 20 | 24.5 | 17.1 | 14.5 | 85 | 113 | 0.5 | 0 | 0 | 0 | 10723 | 15827 | 0.129 | 0.097345 | 21 | 0.2848 | 0.34471 | 0.5184 | 0.30349 | 2.4 | 0.4 | 0 | 16.6181
2023 | 6 | 20 | 0 | Y1 | Dormitory | 2012 | 0 | 0 | 0 | 0.2 | 0.2 | 1 | 0 | 0.000549 | 7.5 | 3 | 0.0292 | 0 | 1.5 | 0.6 | 0.0292 | 0 | 0 | 20 | 24.5 | 16.8 | 14.4 | 86 | 293 | 0.2 | 0 | 0 | 0 | 10723 | 15827 | 0.129 | 0.097345 | 21 | 0.2848 | 0.34471 | 0.5184 | 0.30349 | 2.4 | 0.4 | 0 | 0
2023 | 6 | 21 | 1 | Y1 | Dormitory | 2012 | 0 | 0 | 0 | 0 | 0 | 1 | 0 | 0.000549 | 7.5 | 3 | 0.0292 | 0 | 0 | 0 | 0.0292 | 0 | 0 | 20 | 24.5 | 17.2 | 15 | 87 | 248 | 0.5 | 0 | 0 | 0 | 10723 | 15827 | 0.129 | 0.097345 | 21 | 0.2848 | 0.34471 | 0.5184 | 0.30349 | 2.4 | 0.4 | 0 | 0
2023 | 6 | 21 | 2 | Y1 | Dormitory | 2012 | 0 | 0 | 0 | 0 | 0 | 1 | 0 | 0.000549 | 7.5 | 3 | 0.0292 | 0 | 0 | 0 | 0.0292 | 0 | 0 | 20 | 24.5 | 16.5 | 14.3 | 87 | 158 | 1 | 0 | 0 | 0 | 10723 | 15827 | 0.129 | 0.097345 | 21 | 0.2848 | 0.34471 | 0.5184 | 0.30349 | 2.4 | 0.4 | 0 | 0
2023 | 6 | 21 | 3 | Y1 | Dormitory | 2012 | 0 | 0 | 0 | 0 | 0 | 1 | 0 | 0.000549 | 7.5 | 3 | 0.0292 | 0 | 0 | 0 | 0.0292 | 0 | 0 | 20 | 24.5 | 16.2 | 14 | 87 | 135 | 1.1 | 180 | 0 | 0 | 10723 | 15827 | 0.129 | 0.097345 | 21 | 0.2848 | 0.34471 | 0.5184 | 0.30349 | 2.4 | 0.4 | 0 | 0
2023 | 6 | 21 | 4 | Y1 | Dormitory | 2012 | 0 | 0 | 0 | 0 | 0 | 1 | 0 | 0.000549 | 7.5 | 3 | 0.0292 | 0 | 0 | 0 | 0.0292 | 0 | 0 | 20 | 24.5 | 16.3 | 14.1 | 87 | 315 | 0.1 | 2340 | 0 | 0 | 10723 | 15827 | 0.129 | 0.097345 | 21 | 0.2848 | 0.34471 | 0.5184 | 0.30349 | 2.4 | 0.4 | 0 | 0
2023 | 6 | 21 | 5 | Y1 | Dormitory | 2012 | 0 | 0 | 0 | 0 | 0 | 1 | 0 | 0.000549 | 7.5 | 3 | 0.0292 | 0 | 0 | 0 | 0.0292 | 0 | 0 | 20 | 24.5 | 16.8 | 14.8 | 88 | 45 | 0.3 | 6480 | 0 | 0 | 10723 | 15827 | 0.129 | 0.097345 | 21 | 0.2848 | 0.34471 | 0.5184 | 0.30349 | 2.4 | 0.4 | 0 | 0
2023 | 6 | 21 | 6 | Y1 | Dormitory | 2012 | 0 | 0 | 0 | 0 | 0 | 1 | 1 | 0.000549 | 7.5 | 3 | 0.0292 | 0 | 0 | 0 | 0.0292 | 0 | 0 | 20 | 24.5 | 17.1 | 15.1 | 88 | 68 | 1.3 | 18360 | 0 | 0 | 10723 | 15827 | 0.129 | 0.097345 | 21 | 0.2848 | 0.34471 | 0.5184 | 0.30349 | 2.4 | 0.4 | 11.9447 | 103.3815
2023 | 6 | 21 | 7 | Y1 | Dormitory | 2012 | 0 | 0 | 0.5 | 0.2 | 0.2 | 1 | 1 | 0.000549 | 7.5 | 3 | 0.0292 | 0.0002745 | 1.5 | 0.6 | 0.0292 | 0 | 0 | 20 | 24.5 | 19.5 | 17.4 | 88 | 68 | 1.3 | 38580 | 0 | 0 | 10723 | 15827 | 0.129 | 0.097345 | 21 | 0.2848 | 0.34471 | 0.5184 | 0.30349 | 2.4 | 0.4 | 41.8276 | 293.5264
2023 | 6 | 21 | 8 | Y1 | Dormitory | 2012 | 0 | 0 | 1 | 0.5 | 0.5 | 0.7 | 1 | 0.000549 | 7.5 | 3 | 0.0292 | 0.000549 | 3.75 | 1.5 | 0.02044 | 0 | 0 | 20 | 24.5 | 24 | 17.9 | 69 | 0 | 2.1 | 38400 | 0 | 0 | 10723 | 15827 | 0.129 | 0.097345 | 21 | 0.2848 | 0.34471 | 0.5184 | 0.30349 | 2.4 | 0.4 | 81.4691 | 293.5264
2023 | 6 | 21 | 9 | Y1 | Dormitory | 2012 | 0 | 0 | 1 | 0.5 | 0.5 | 0.3 | 1 | 0.000549 | 7.5 | 3 | 0.0292 | 0.000549 | 3.75 | 1.5 | 0.00876 | 0 | 0 | 20 | 24.5 | 24.7 | 17.7 | 65 | 293 | 2.6 | 50400 | 0 | 0 | 10723 | 15827 | 0.129 | 0.097345 | 21 | 0.2848 | 0.34471 | 0.5184 | 0.30349 | 2.4 | 0.4 | 118.8197 | 276.9083
2023 | 6 | 21 | 10 | Y1 | Dormitory | 2012 | 0 | 0 | 1 | 0.2 | 0.2 | 0.3 | 1 | 0.000549 | 7.5 | 3 | 0.0292 | 0.000549 | 1.5 | 0.6 | 0.00876 | 0 | 0 | 20 | 24.5 | 26.8 | 18.6 | 61 | 315 | 4.3 | 55320 | 0 | 0 | 10723 | 15827 | 0.129 | 0.097345 | 21 | 0.2848 | 0.34471 | 0.5184 | 0.30349 | 2.4 | 0.4 | 141.684 | 103.3815
2023 | 6 | 21 | 11 | Y1 | Dormitory | 2012 | 0 | 0 | 0.5 | 0.2 | 0.2 | 0.3 | 1 | 0.000549 | 7.5 | 3 | 0.0292 | 0.0002745 | 1.5 | 0.6 | 0.00876 | 0 | 0 | 20 | 24.5 | 27.7 | 17.5 | 54 | 45 | 2.8 | 55500 | 0 | 0 | 10723 | 15827 | 0.129 | 0.097345 | 21 | 0.2848 | 0.34471 | 0.5184 | 0.30349 | 2.4 | 0.4 | 127.2728 | 0
2023 | 6 | 21 | 12 | Y1 | Dormitory | 2012 | 0 | 0 | 0 | 0 | 0 | 0.3 | 1 | 0.000549 | 7.5 | 3 | 0.0292 | 0 | 0 | 0 | 0.00876 | 0 | 0 | 20 | 24.5 | 27.6 | 18 | 56 | 315 | 4.1 | 53220 | 0 | 0 | 10723 | 15827 | 0.129 | 0.097345 | 21 | 0.2848 | 0.34471 | 0.5184 | 0.30349 | 2.4 | 0.4 | 97.3244 | 0
2023 | 6 | 21 | 13 | Y1 | Dormitory | 2012 | 0 | 0 | 0 | 0 | 0 | 0.3 | 1 | 0.000549 | 7.5 | 3 | 0.0292 | 0 | 0 | 0 | 0.00876 | 0 | 0 | 20 | 24.5 | 27.8 | 17 | 52 | 293 | 4.3 | 46740 | 0 | 0 | 10723 | 15827 | 0.129 | 0.097345 | 21 | 0.2848 | 0.34471 | 0.5184 | 0.30349 | 2.4 | 0.4 | 80.8283 | 0
2023 | 6 | 21 | 14 | Y1 | Dormitory | 2012 | 0 | 0 | 0 | 0 | 0 | 0.3 | 1 | 0.000549 | 7.5 | 3 | 0.0292 | 0 | 0 | 0 | 0.00876 | 0 | 0 | 20 | 24.5 | 27.6 | 15.9 | 49 | 0 | 2.8 | 37560 | 0 | 0 | 10723 | 15827 | 0.129 | 0.097345 | 21 | 0.2848 | 0.34471 | 0.5184 | 0.30349 | 2.4 | 0.4 | 84.7368 | 0
2023 | 6 | 21 | 15 | Y1 | Dormitory | 2012 | 0 | 0 | 0 | 0 | 0 | 0.3 | 1 | 0.000549 | 7.5 | 3 | 0.0292 | 0 | 0 | 0 | 0.00876 | 0 | 0 | 20 | 24.5 | 26.6 | 16.5 | 54 | 338 | 3 | 26520 | 0 | 0 | 10723 | 15827 | 0.129 | 0.097345 | 21 | 0.2848 | 0.34471 | 0.5184 | 0.30349 | 2.4 | 0.4 | 100.2865 | 0
2023 | 6 | 21 | 16 | Y1 | Dormitory | 2012 | 0 | 0 | 0 | 0 | 0 | 0.3 | 1 | 0.000549 | 7.5 | 3 | 0.0292 | 0 | 0 | 0 | 0.00876 | 0 | 0 | 20 | 24.5 | 25.9 | 16.7 | 57 | 338 | 2.8 | 15060 | 0 | 0 | 10723 | 15827 | 0.129 | 0.097345 | 21 | 0.2848 | 0.34471 | 0.5184 | 0.30349 | 2.4 | 0.4 | 111.136 | 0
2023 | 6 | 21 | 17 | Y1 | Dormitory | 2012 | 0 | 0 | 0 | 0 | 0 | 0.3 | 1 | 0.000549 | 7.5 | 3 | 0.0292 | 0 | 0 | 0 | 0.00876 | 0 | 0 | 20 | 24.5 | 25 | 16.4 | 59 | 0 | 1.7 | 5340 | 0 | 0 | 10723 | 15827 | 0.129 | 0.097345 | 21 | 0.2848 | 0.34471 | 0.5184 | 0.30349 | 2.4 | 0.4 | 118.1688 | 0
2023 | 6 | 21 | 18 | Y1 | Dormitory | 2012 | 0 | 0 | 0 | 0 | 0 | 0.7 | 1 | 0.000549 | 7.5 | 3 | 0.0292 | 0 | 0 | 0 | 0.02044 | 0 | 0 | 20 | 24.5 | 23.1 | 16.4 | 66 | 315 | 1.9 | 300 | 0 | 0 | 10723 | 15827 | 0.129 | 0.097345 | 21 | 0.2848 | 0.34471 | 0.5184 | 0.30349 | 2.4 | 0.4 | 107.1413 | 33.2362
2023 | 6 | 21 | 19 | Y1 | Dormitory | 2012 | 0 | 0 | 0 | 0.5 | 0.5 | 1 | 1 | 0.000549 | 7.5 | 3 | 0.0292 | 0 | 3.75 | 1.5 | 0.0292 | 0 | 0 | 20 | 24.5 | 20.5 | 16.3 | 77 | 293 | 1.3 | 0 | 0 | 0 | 10723 | 15827 | 0.129 | 0.097345 | 21 | 0.2848 | 0.34471 | 0.5184 | 0.30349 | 2.4 | 0.4 | 70.2799 | 153.2358
2023 | 6 | 21 | 20 | Y1 | Dormitory | 2012 | 0 | 0 | 0.5 | 0.8 | 0.8 | 1 | 1 | 0.000549 | 7.5 | 3 | 0.0292 | 0.0002745 | 6 | 2.4 | 0.0292 | 0 | 0 | 20 | 24.5 | 19.7 | 16.7 | 83 | 248 | 1.1 | 0 | 0 | 0 | 10723 | 15827 | 0.129 | 0.097345 | 21 | 0.2848 | 0.34471 | 0.5184 | 0.30349 | 2.4 | 0.4 | 28.7199 | 326.7625
2023 | 6 | 21 | 21 | Y1 | Dormitory | 2012 | 0 | 0 | 1 | 0.8 | 0.8 | 1 | 1 | 0.000549 | 7.5 | 3 | 0.0292 | 0.000549 | 6 | 2.4 | 0.0292 | 0 | 0 | 20 | 24.5 | 19.1 | 16.3 | 84 | 270 | 0 | 0 | 0 | 0 | 10723 | 15827 | 0.129 | 0.097345 | 21 | 0.2848 | 0.34471 | 0.5184 | 0.30349 | 2.4 | 0.4 | 2.3378 | 326.7625
2023 | 6 | 21 | 22 | Y1 | Dormitory | 2012 | 0 | 0 | 1 | 0.8 | 0.8 | 1 | 1 | 0.000549 | 7.5 | 3 | 0.0292 | 0.000549 | 6 | 2.4 | 0.0292 | 0 | 0 | 20 | 24.5 | 18.6 | 16 | 85 | 90 | 0.5 | 0 | 0 | 0 | 10723 | 15827 | 0.129 | 0.097345 | 21 | 0.2848 | 0.34471 | 0.5184 | 0.30349 | 2.4 | 0.4 | 0 | 153.2358
2023 | 6 | 21 | 23 | Y1 | Dormitory | 2012 | 0 | 0 | 0.5 | 0.8 | 0.8 | 1 | 0 | 0.000549 | 7.5 | 3 | 0.0292 | 0.0002745 | 6 | 2.4 | 0.0292 | 0 | 0 | 20 | 24.5 | 17.6 | 15 | 85 | 315 | 0.8 | 0 | 0 | 0 | 10723 | 15827 | 0.129 | 0.097345 | 21 | 0.2848 | 0.34471 | 0.5184 | 0.30349 | 2.4 | 0.4 | 0 | 16.6181
2023 | 6 | 21 | 0 | Y1 | Dormitory | 2012 | 0 | 0 | 0 | 0.2 | 0.2 | 1 | 0 | 0.000549 | 7.5 | 3 | 0.0292 | 0 | 1.5 | 0.6 | 0.0292 | 0 | 0 | 20 | 24.5 | 17.3 | 14.9 | 86 | 315 | 0.6 | 0 | 0 | 0 | 10723 | 15827 | 0.129 | 0.097345 | 21 | 0.2848 | 0.34471 | 0.5184 | 0.30349 | 2.4 | 0.4 | 0 | 0
2023 | 6 | 22 | 1 | Y1 | Dormitory | 2012 | 0 | 0 | 0 | 0 | 0 | 1 | 0 | 0.000549 | 7.5 | 3 | 0.0292 | 0 | 0 | 0 | 0.0292 | 0 | 0 | 20 | 24.5 | 17.8 | 15.4 | 86 | 113 | 0.6 | 0 | 0 | 0 | 10723 | 15827 | 0.129 | 0.097345 | 21 | 0.2848 | 0.34471 | 0.5184 | 0.30349 | 2.4 | 0.4 | 0 | 0
2023 | 6 | 22 | 2 | Y1 | Dormitory | 2012 | 0 | 0 | 0 | 0 | 0 | 1 | 0 | 0.000549 | 7.5 | 3 | 0.0292 | 0 | 0 | 0 | 0.0292 | 0 | 0 | 20 | 24.5 | 16.9 | 14.7 | 87 | 293 | 1.5 | 0 | 0 | 0 | 10723 | 15827 | 0.129 | 0.097345 | 21 | 0.2848 | 0.34471 | 0.5184 | 0.30349 | 2.4 | 0.4 | 0 | 0
2023 | 6 | 22 | 3 | Y1 | Dormitory | 2012 | 0 | 0 | 0 | 0 | 0 | 1 | 0 | 0.000549 | 7.5 | 3 | 0.0292 | 0 | 0 | 0 | 0.0292 | 0 | 0 | 20 | 24.5 | 16.8 | 14.6 | 87 | 315 | 0.4 | 300 | 0 | 0 | 10723 | 15827 | 0.129 | 0.097345 | 21 | 0.2848 | 0.34471 | 0.5184 | 0.30349 | 2.4 | 0.4 | 0 | 0
2023 | 6 | 22 | 4 | Y1 | Dormitory | 2012 | 0 | 0 | 0 | 0 | 0 | 1 | 0 | 0.000549 | 7.5 | 3 | 0.0292 | 0 | 0 | 0 | 0.0292 | 0 | 0 | 20 | 24.5 | 16.3 | 14.1 | 87 | 158 | 0.4 | 3600 | 0 | 0 | 10723 | 15827 | 0.129 | 0.097345 | 21 | 0.2848 | 0.34471 | 0.5184 | 0.30349 | 2.4 | 0.4 | 0 | 0
2023 | 6 | 22 | 5 | Y1 | Dormitory | 2012 | 0 | 0 | 0 | 0 | 0 | 1 | 0 | 0.000549 | 7.5 | 3 | 0.0292 | 0 | 0 | 0 | 0.0292 | 0 | 0 | 20 | 24.5 | 17.1 | 15.1 | 88 | 315 | 0.9 | 7320 | 0 | 0 | 10723 | 15827 | 0.129 | 0.097345 | 21 | 0.2848 | 0.34471 | 0.5184 | 0.30349 | 2.4 | 0.4 | 0 | 0
2023 | 6 | 22 | 6 | Y1 | Dormitory | 2012 | 0 | 0 | 0 | 0 | 0 | 1 | 1 | 0.000549 | 7.5 | 3 | 0.0292 | 0 | 0 | 0 | 0.0292 | 0 | 0 | 20 | 24.5 | 19.3 | 17.2 | 88 | 338 | 1.3 | 21840 | 0 | 0 | 10723 | 15827 | 0.129 | 0.097345 | 21 | 0.2848 | 0.34471 | 0.5184 | 0.30349 | 2.4 | 0.4 | 21.1416 | 103.3815
2023 | 6 | 22 | 7 | Y1 | Dormitory | 2012 | 0 | 0 | 0.5 | 0.2 | 0.2 | 1 | 1 | 0.000549 | 7.5 | 3 | 0.0292 | 0.0002745 | 1.5 | 0.6 | 0.0292 | 0 | 0 | 20 | 24.5 | 23.2 | 19.5 | 80 | 45 | 0.6 | 37680 | 0 | 0 | 10723 | 15827 | 0.129 | 0.097345 | 21 | 0.2848 | 0.34471 | 0.5184 | 0.30349 | 2.4 | 0.4 | 67.7388 | 293.5264
2023 | 6 | 22 | 8 | Y1 | Dormitory | 2012 | 0 | 0 | 1 | 0.5 | 0.5 | 0.7 | 1 | 0.000549 | 7.5 | 3 | 0.0292 | 0.000549 | 3.75 | 1.5 | 0.02044 | 0 | 0 | 20 | 24.5 | 25.2 | 18.4 | 66 | 113 | 1.1 | 47760 | 0 | 0 | 10723 | 15827 | 0.129 | 0.097345 | 21 | 0.2848 | 0.34471 | 0.5184 | 0.30349 | 2.4 | 0.4 | 100.3945 | 293.5264
2023 | 6 | 22 | 9 | Y1 | Dormitory | 2012 | 0 | 0 | 1 | 0.5 | 0.5 | 0.3 | 1 | 0.000549 | 7.5 | 3 | 0.0292 | 0.000549 | 3.75 | 1.5 | 0.00876 | 0 | 0 | 20 | 24.5 | 27.2 | 18.8 | 60 | 293 | 2.8 | 46740 | 0 | 0 | 10723 | 15827 | 0.129 | 0.097345 | 21 | 0.2848 | 0.34471 | 0.5184 | 0.30349 | 2.4 | 0.4 | 127.1667 | 276.9083
2023 | 6 | 22 | 10 | Y1 | Dormitory | 2012 | 0 | 0 | 1 | 0.2 | 0.2 | 0.3 | 1 | 0.000549 | 7.5 | 3 | 0.0292 | 0.000549 | 1.5 | 0.6 | 0.00876 | 0 | 0 | 20 | 24.5 | 28.5 | 18 | 53 | 315 | 3 | 56940 | 0 | 0 | 10723 | 15827 | 0.129 | 0.097345 | 21 | 0.2848 | 0.34471 | 0.5184 | 0.30349 | 2.4 | 0.4 | 132.7507 | 103.3815
2023 | 6 | 22 | 11 | Y1 | Dormitory | 2012 | 0 | 0 | 0.5 | 0.2 | 0.2 | 0.3 | 1 | 0.000549 | 7.5 | 3 | 0.0292 | 0.0002745 | 1.5 | 0.6 | 0.00876 | 0 | 0 | 20 | 24.5 | 28.4 | 16.7 | 49 | 315 | 3.3 | 56700 | 0 | 0 | 10723 | 15827 | 0.129 | 0.097345 | 21 | 0.2848 | 0.34471 | 0.5184 | 0.30349 | 2.4 | 0.4 | 114.1389 | 0
2023 | 6 | 22 | 12 | Y1 | Dormitory | 2012 | 0 | 0 | 0 | 0 | 0 | 0.3 | 1 | 0.000549 | 7.5 | 3 | 0.0292 | 0 | 0 | 0 | 0.00876 | 0 | 0 | 20 | 24.5 | 28.5 | 15.4 | 45 | 23 | 3.1 | 53220 | 0 | 0 | 10723 | 15827 | 0.129 | 0.097345 | 21 | 0.2848 | 0.34471 | 0.5184 | 0.30349 | 2.4 | 0.4 | 94.1223 | 0
2023 | 6 | 22 | 13 | Y1 | Dormitory | 2012 | 0 | 0 | 0 | 0 | 0 | 0.3 | 1 | 0.000549 | 7.5 | 3 | 0.0292 | 0 | 0 | 0 | 0.00876 | 0 | 0 | 20 | 24.5 | 29 | 17.2 | 49 | 23 | 2 | 46080 | 0 | 0 | 10723 | 15827 | 0.129 | 0.097345 | 21 | 0.2848 | 0.34471 | 0.5184 | 0.30349 | 2.4 | 0.4 | 80.8411 | 0
2023 | 6 | 22 | 14 | Y1 | Dormitory | 2012 | 0 | 0 | 0 | 0 | 0 | 0.3 | 1 | 0.000549 | 7.5 | 3 | 0.0292 | 0 | 0 | 0 | 0.00876 | 0 | 0 | 20 | 24.5 | 27.7 | 17 | 52 | 338 | 3.7 | 37860 | 0 | 0 | 10723 | 15827 | 0.129 | 0.097345 | 21 | 0.2848 | 0.34471 | 0.5184 | 0.30349 | 2.4 | 0.4 | 84.2551 | 0
2023 | 6 | 22 | 15 | Y1 | Dormitory | 2012 | 0 | 0 | 0 | 0 | 0 | 0.3 | 1 | 0.000549 | 7.5 | 3 | 0.0292 | 0 | 0 | 0 | 0.00876 | 0 | 0 | 20 | 24.5 | 27 | 16.3 | 52 | 0 | 3.4 | 27060 | 0 | 0 | 10723 | 15827 | 0.129 | 0.097345 | 21 | 0.2848 | 0.34471 | 0.5184 | 0.30349 | 2.4 | 0.4 | 103.1335 | 0
2023 | 6 | 22 | 16 | Y1 | Dormitory | 2012 | 0 | 0 | 0 | 0 | 0 | 0.3 | 1 | 0.000549 | 7.5 | 3 | 0.0292 | 0 | 0 | 0 | 0.00876 | 0 | 0 | 20 | 24.5 | 25.9 | 17 | 58 | 0 | 4 | 16200 | 0 | 0 | 10723 | 15827 | 0.129 | 0.097345 | 21 | 0.2848 | 0.34471 | 0.5184 | 0.30349 | 2.4 | 0.4 | 120.7221 | 0
2023 | 6 | 22 | 17 | Y1 | Dormitory | 2012 | 0 | 0 | 0 | 0 | 0 | 0.3 | 1 | 0.000549 | 7.5 | 3 | 0.0292 | 0 | 0 | 0 | 0.00876 | 0 | 0 | 20 | 24.5 | 25.5 | 17.2 | 60 | 45 | 1.8 | 5640 | 0 | 0 | 10723 | 15827 | 0.129 | 0.097345 | 21 | 0.2848 | 0.34471 | 0.5184 | 0.30349 | 2.4 | 0.4 | 125.0277 | 0
2023 | 6 | 22 | 18 | Y1 | Dormitory | 2012 | 0 | 0 | 0 | 0 | 0 | 0.7 | 1 | 0.000549 | 7.5 | 3 | 0.0292 | 0 | 0 | 0 | 0.02044 | 0 | 0 | 20 | 24.5 | 23.2 | 16.7 | 67 | 23 | 1.6 | 360 | 0 | 0 | 10723 | 15827 | 0.129 | 0.097345 | 21 | 0.2848 | 0.34471 | 0.5184 | 0.30349 | 2.4 | 0.4 | 110.2686 | 33.2362
2023 | 6 | 22 | 19 | Y1 | Dormitory | 2012 | 0 | 0 | 0 | 0.5 | 0.5 | 1 | 1 | 0.000549 | 7.5 | 3 | 0.0292 | 0 | 3.75 | 1.5 | 0.0292 | 0 | 0 | 20 | 24.5 | 21 | 16.6 | 76 | 293 | 1.7 | 0 | 0 | 0 | 10723 | 15827 | 0.129 | 0.097345 | 21 | 0.2848 | 0.34471 | 0.5184 | 0.30349 | 2.4 | 0.4 | 73.4719 | 153.2358
2023 | 6 | 22 | 20 | Y1 | Dormitory | 2012 | 0 | 0 | 0.5 | 0.8 | 0.8 | 1 | 1 | 0.000549 | 7.5 | 3 | 0.0292 | 0.0002745 | 6 | 2.4 | 0.0292 | 0 | 0 | 20 | 24.5 | 20.4 | 16.8 | 80 | 23 | 0.3 | 0 | 0 | 0 | 10723 | 15827 | 0.129 | 0.097345 | 21 | 0.2848 | 0.34471 | 0.5184 | 0.30349 | 2.4 | 0.4 | 28.326 | 326.7625
2023 | 6 | 22 | 21 | Y1 | Dormitory | 2012 | 0 | 0 | 1 | 0.8 | 0.8 | 1 | 1 | 0.000549 | 7.5 | 3 | 0.0292 | 0.000549 | 6 | 2.4 | 0.0292 | 0 | 0 | 20 | 24.5 | 20.1 | 16.9 | 82 | 45 | 0.3 | 0 | 0 | 0 | 10723 | 15827 | 0.129 | 0.097345 | 21 | 0.2848 | 0.34471 | 0.5184 | 0.30349 | 2.4 | 0.4 | 2.4361 | 326.7625
2023 | 6 | 22 | 22 | Y1 | Dormitory | 2012 | 0 | 0 | 1 | 0.8 | 0.8 | 1 | 1 | 0.000549 | 7.5 | 3 | 0.0292 | 0.000549 | 6 | 2.4 | 0.0292 | 0 | 0 | 20 | 24.5 | 19.4 | 16.4 | 83 | 90 | 1.1 | 0 | 0 | 0 | 10723 | 15827 | 0.129 | 0.097345 | 21 | 0.2848 | 0.34471 | 0.5184 | 0.30349 | 2.4 | 0.4 | 0 | 153.2358
2023 | 6 | 22 | 23 | Y1 | Dormitory | 2012 | 0 | 0 | 0.5 | 0.8 | 0.8 | 1 | 0 | 0.000549 | 7.5 | 3 | 0.0292 | 0.0002745 | 6 | 2.4 | 0.0292 | 0 | 0 | 20 | 24.5 | 19.4 | 15.6 | 79 | 45 | 2.6 | 0 | 0 | 0 | 10723 | 15827 | 0.129 | 0.097345 | 21 | 0.2848 | 0.34471 | 0.5184 | 0.30349 | 2.4 | 0.4 | 0 | 16.6181
2023 | 6 | 22 | 0 | Y1 | Dormitory | 2012 | 0 | 0 | 0 | 0.2 | 0.2 | 1 | 0 | 0.000549 | 7.5 | 3 | 0.0292 | 0 | 1.5 | 0.6 | 0.0292 | 0 | 0 | 20 | 24.5 | 17.6 | 14.3 | 81 | 225 | 1.1 | 0 | 0 | 0 | 10723 | 15827 | 0.129 | 0.097345 | 21 | 0.2848 | 0.34471 | 0.5184 | 0.30349 | 2.4 | 0.4 | 0 | 0
2023 | 6 | 23 | 1 | Y1 | Dormitory | 2012 | 0 | 0 | 0 | 0 | 0 | 1 | 0 | 0.000549 | 7.5 | 3 | 0.0292 | 0 | 0 | 0 | 0.0292 | 0 | 0 | 20 | 24.5 | 17 | 14.4 | 85 | 203 | 1.8 | 0 | 0 | 0 | 10723 | 15827 | 0.129 | 0.097345 | 21 | 0.2848 | 0.34471 | 0.5184 | 0.30349 | 2.4 | 0.4 | 0 | 0
2023 | 6 | 23 | 2 | Y1 | Dormitory | 2012 | 0 | 0 | 0 | 0 | 0 | 1 | 0 | 0.000549 | 7.5 | 3 | 0.0292 | 0 | 0 | 0 | 0.0292 | 0 | 0 | 20 | 24.5 | 16.2 | 13.7 | 85 | 270 | 1 | 0 | 0 | 0 | 10723 | 15827 | 0.129 | 0.097345 | 21 | 0.2848 | 0.34471 | 0.5184 | 0.30349 | 2.4 | 0.4 | 0 | 0
2023 | 6 | 23 | 3 | Y1 | Dormitory | 2012 | 0 | 0 | 0 | 0 | 0 | 1 | 0 | 0.000549 | 7.5 | 3 | 0.0292 | 0 | 0 | 0 | 0.0292 | 0 | 0 | 20 | 24.5 | 15.6 | 13.1 | 85 | 293 | 1.5 | 300 | 0 | 0 | 10723 | 15827 | 0.129 | 0.097345 | 21 | 0.2848 | 0.34471 | 0.5184 | 0.30349 | 2.4 | 0.4 | 0 | 0
2023 | 6 | 23 | 4 | Y1 | Dormitory | 2012 | 0 | 0 | 0 | 0 | 0 | 1 | 0 | 0.000549 | 7.5 | 3 | 0.0292 | 0 | 0 | 0 | 0.0292 | 0 | 0 | 20 | 24.5 | 16 | 13.5 | 85 | 113 | 0.5 | 2220 | 0 | 0 | 10723 | 15827 | 0.129 | 0.097345 | 21 | 0.2848 | 0.34471 | 0.5184 | 0.30349 | 2.4 | 0.4 | 0 | 0
2023 | 6 | 23 | 5 | Y1 | Dormitory | 2012 | 0 | 0 | 0 | 0 | 0 | 1 | 0 | 0.000549 | 7.5 | 3 | 0.0292 | 0 | 0 | 0 | 0.0292 | 0 | 0 | 20 | 24.5 | 16.9 | 14.5 | 86 | 315 | 1.2 | 7800 | 0 | 0 | 10723 | 15827 | 0.129 | 0.097345 | 21 | 0.2848 | 0.34471 | 0.5184 | 0.30349 | 2.4 | 0.4 | 0 | 0
2023 | 6 | 23 | 6 | Y1 | Dormitory | 2012 | 0 | 0 | 0 | 0 | 0 | 1 | 1 | 0.000549 | 7.5 | 3 | 0.0292 | 0 | 0 | 0 | 0.0292 | 0 | 0 | 20 | 24.5 | 20 | 17.4 | 85 | 0 | 0.5 | 22020 | 0 | 0 | 10723 | 15827 | 0.129 | 0.097345 | 21 | 0.2848 | 0.34471 | 0.5184 | 0.30349 | 2.4 | 0.4 | 18.2751 | 103.3815
2023 | 6 | 23 | 7 | Y1 | Dormitory | 2012 | 0 | 0 | 0.5 | 0.2 | 0.2 | 1 | 1 | 0.000549 | 7.5 | 3 | 0.0292 | 0.0002745 | 1.5 | 0.6 | 0.0292 | 0 | 0 | 20 | 24.5 | 23.9 | 19.2 | 75 | 68 | 0.7 | 37020 | 0 | 0 | 10723 | 15827 | 0.129 | 0.097345 | 21 | 0.2848 | 0.34471 | 0.5184 | 0.30349 | 2.4 | 0.4 | 57.2151 | 293.5264
2023 | 6 | 23 | 8 | Y1 | Dormitory | 2012 | 0 | 0 | 1 | 0.5 | 0.5 | 0.7 | 1 | 0.000549 | 7.5 | 3 | 0.0292 | 0.000549 | 3.75 | 1.5 | 0.02044 | 0 | 0 | 20 | 24.5 | 26.3 | 18.7 | 63 | 45 | 2.4 | 49080 | 0 | 0 | 10723 | 15827 | 0.129 | 0.097345 | 21 | 0.2848 | 0.34471 | 0.5184 | 0.30349 | 2.4 | 0.4 | 85.0242 | 293.5264
2023 | 6 | 23 | 9 | Y1 | Dormitory | 2012 | 0 | 0 | 1 | 0.5 | 0.5 | 0.3 | 1 | 0.000549 | 7.5 | 3 | 0.0292 | 0.000549 | 3.75 | 1.5 | 0.00876 | 0 | 0 | 20 | 24.5 | 27.4 | 19.2 | 61 | 23 | 3.6 | 52560 | 0 | 0 | 10723 | 15827 | 0.129 | 0.097345 | 21 | 0.2848 | 0.34471 | 0.5184 | 0.30349 | 2.4 | 0.4 | 116.2029 | 276.9083
2023 | 6 | 23 | 10 | Y1 | Dormitory | 2012 | 0 | 0 | 1 | 0.2 | 0.2 | 0.3 | 1 | 0.000549 | 7.5 | 3 | 0.0292 | 0.000549 | 1.5 | 0.6 | 0.00876 | 0 | 0 | 20 | 24.5 | 28.2 | 19.4 | 59 | 23 | 2.9 | 56940 | 0 | 0 | 10723 | 15827 | 0.129 | 0.097345 | 21 | 0.2848 | 0.34471 | 0.5184 | 0.30349 | 2.4 | 0.4 | 138.3067 | 103.3815
2023 | 6 | 23 | 11 | Y1 | Dormitory | 2012 | 0 | 0 | 0.5 | 0.2 | 0.2 | 0.3 | 1 | 0.000549 | 7.5 | 3 | 0.0292 | 0.0002745 | 1.5 | 0.6 | 0.00876 | 0 | 0 | 20 | 24.5 | 28.6 | 19 | 56 | 45 | 1.5 | 58020 | 0 | 0 | 10723 | 15827 | 0.129 | 0.097345 | 21 | 0.2848 | 0.34471 | 0.5184 | 0.30349 | 2.4 | 0.4 | 125.6581 | 0
2023 | 6 | 23 | 12 | Y1 | Dormitory | 2012 | 0 | 0 | 0 | 0 | 0 | 0.3 | 1 | 0.000549 | 7.5 | 3 | 0.0292 | 0 | 0 | 0 | 0.00876 | 0 | 0 | 20 | 24.5 | 29 | 17.2 | 49 | 23 | 2.5 | 54120 | 0 | 0 | 10723 | 15827 | 0.129 | 0.097345 | 21 | 0.2848 | 0.34471 | 0.5184 | 0.30349 | 2.4 | 0.4 | 103.395 | 0
2023 | 6 | 23 | 13 | Y1 | Dormitory | 2012 | 0 | 0 | 0 | 0 | 0 | 0.3 | 1 | 0.000549 | 7.5 | 3 | 0.0292 | 0 | 0 | 0 | 0.00876 | 0 | 0 | 20 | 24.5 | 28.4 | 16.7 | 49 | 0 | 4.9 | 47400 | 0 | 0 | 10723 | 15827 | 0.129 | 0.097345 | 21 | 0.2848 | 0.34471 | 0.5184 | 0.30349 | 2.4 | 0.4 | 86.2283 | 0
2023 | 6 | 23 | 14 | Y1 | Dormitory | 2012 | 0 | 0 | 0 | 0 | 0 | 0.3 | 1 | 0.000549 | 7.5 | 3 | 0.0292 | 0 | 0 | 0 | 0.00876 | 0 | 0 | 20 | 24.5 | 27.8 | 17.6 | 54 | 338 | 1.9 | 38220 | 0 | 0 | 10723 | 15827 | 0.129 | 0.097345 | 21 | 0.2848 | 0.34471 | 0.5184 | 0.30349 | 2.4 | 0.4 | 89.156 | 0
2023 | 6 | 23 | 15 | Y1 | Dormitory | 2012 | 0 | 0 | 0 | 0 | 0 | 0.3 | 1 | 0.000549 | 7.5 | 3 | 0.0292 | 0 | 0 | 0 | 0.00876 | 0 | 0 | 20 | 24.5 | 27.6 | 18.9 | 59 | 338 | 3.3 | 27540 | 0 | 0 | 10723 | 15827 | 0.129 | 0.097345 | 21 | 0.2848 | 0.34471 | 0.5184 | 0.30349 | 2.4 | 0.4 | 106.1422 | 0
2023 | 6 | 23 | 16 | Y1 | Dormitory | 2012 | 0 | 0 | 0 | 0 | 0 | 0.3 | 1 | 0.000549 | 7.5 | 3 | 0.0292 | 0 | 0 | 0 | 0.00876 | 0 | 0 | 20 | 24.5 | 27 | 18.6 | 60 | 45 | 2.6 | 16380 | 0 | 0 | 10723 | 15827 | 0.129 | 0.097345 | 21 | 0.2848 | 0.34471 | 0.5184 | 0.30349 | 2.4 | 0.4 | 123.2916 | 0
2023 | 6 | 23 | 17 | Y1 | Dormitory | 2012 | 0 | 0 | 0 | 0 | 0 | 0.3 | 1 | 0.000549 | 7.5 | 3 | 0.0292 | 0 | 0 | 0 | 0.00876 | 0 | 0 | 20 | 24.5 | 25.7 | 18.6 | 65 | 0 | 1.7 | 5760 | 0 | 0 | 10723 | 15827 | 0.129 | 0.097345 | 21 | 0.2848 | 0.34471 | 0.5184 | 0.30349 | 2.4 | 0.4 | 129.4356 | 0
2023 | 6 | 23 | 18 | Y1 | Dormitory | 2012 | 0 | 0 | 0 | 0 | 0 | 0.7 | 1 | 0.000549 | 7.5 | 3 | 0.0292 | 0 | 0 | 0 | 0.02044 | 0 | 0 | 20 | 24.5 | 23.7 | 17.4 | 68 | 0 | 1.1 | 360 | 0 | 0 | 10723 | 15827 | 0.129 | 0.097345 | 21 | 0.2848 | 0.34471 | 0.5184 | 0.30349 | 2.4 | 0.4 | 111.7847 | 33.2362
2023 | 6 | 23 | 19 | Y1 | Dormitory | 2012 | 0 | 0 | 0 | 0.5 | 0.5 | 1 | 1 | 0.000549 | 7.5 | 3 | 0.0292 | 0 | 3.75 | 1.5 | 0.0292 | 0 | 0 | 20 | 24.5 | 22 | 17.8 | 77 | 90 | 0.9 | 0 | 0 | 0 | 10723 | 15827 | 0.129 | 0.097345 | 21 | 0.2848 | 0.34471 | 0.5184 | 0.30349 | 2.4 | 0.4 | 73.0452 | 153.2358
2023 | 6 | 23 | 20 | Y1 | Dormitory | 2012 | 0 | 0 | 0.5 | 0.8 | 0.8 | 1 | 1 | 0.000549 | 7.5 | 3 | 0.0292 | 0.0002745 | 6 | 2.4 | 0.0292 | 0 | 0 | 20 | 24.5 | 20.9 | 17.3 | 80 | 315 | 0.8 | 0 | 0 | 0 | 10723 | 15827 | 0.129 | 0.097345 | 21 | 0.2848 | 0.34471 | 0.5184 | 0.30349 | 2.4 | 0.4 | 28.8457 | 326.7625
2023 | 6 | 23 | 21 | Y1 | Dormitory | 2012 | 0 | 0 | 1 | 0.8 | 0.8 | 1 | 1 | 0.000549 | 7.5 | 3 | 0.0292 | 0.000549 | 6 | 2.4 | 0.0292 | 0 | 0 | 20 | 24.5 | 20.4 | 16.8 | 80 | 135 | 1.7 | 0 | 0 | 0 | 10723 | 15827 | 0.129 | 0.097345 | 21 | 0.2848 | 0.34471 | 0.5184 | 0.30349 | 2.4 | 0.4 | 2.4037 | 326.7625
2023 | 6 | 23 | 22 | Y1 | Dormitory | 2012 | 0 | 0 | 1 | 0.8 | 0.8 | 1 | 1 | 0.000549 | 7.5 | 3 | 0.0292 | 0.000549 | 6 | 2.4 | 0.0292 | 0 | 0 | 20 | 24.5 | 19.6 | 16.2 | 81 | 68 | 0.7 | 0 | 0 | 0 | 10723 | 15827 | 0.129 | 0.097345 | 21 | 0.2848 | 0.34471 | 0.5184 | 0.30349 | 2.4 | 0.4 | 0 | 153.2358
2023 | 6 | 23 | 23 | Y1 | Dormitory | 2012 | 0 | 0 | 0.5 | 0.8 | 0.8 | 1 | 0 | 0.000549 | 7.5 | 3 | 0.0292 | 0.0002745 | 6 | 2.4 | 0.0292 | 0 | 0 | 20 | 24.5 | 19.1 | 15.9 | 82 | 225 | 0.7 | 0 | 0 | 0 | 10723 | 15827 | 0.129 | 0.097345 | 21 | 0.2848 | 0.34471 | 0.5184 | 0.30349 | 2.4 | 0.4 | 0 | 16.6181
2023 | 6 | 23 | 0 | Y1 | Dormitory | 2012 | 0 | 0 | 0 | 0.2 | 0.2 | 1 | 0 | 0.000549 | 7.5 | 3 | 0.0292 | 0 | 1.5 | 0.6 | 0.0292 | 0 | 0 | 20 | 24.5 | 17.8 | 15 | 84 | 135 | 1.2 | 0 | 0 | 0 | 10723 | 15827 | 0.129 | 0.097345 | 21 | 0.2848 | 0.34471 | 0.5184 | 0.30349 | 2.4 | 0.4 | 0 | 0
2023 | 6 | 24 | 1 | Y1 | Dormitory | 2012 | 0 | 0 | 0 | 0 | 0 | 1 | 0 | 0.000549 | 7.5 | 3 | 0.0292 | 0 | 0 | 0 | 0.0292 | 0 | 0 | 20 | 24.5 | 16.7 | 14.1 | 85 | 315 | 0.7 | 0 | 0 | 0 | 10723 | 15827 | 0.129 | 0.097345 | 21 | 0.2848 | 0.34471 | 0.5184 | 0.30349 | 2.4 | 0.4 | 0 | 0
2023 | 6 | 24 | 2 | Y1 | Dormitory | 2012 | 0 | 0 | 0 | 0 | 0 | 1 | 0 | 0.000549 | 7.5 | 3 | 0.0292 | 0 | 0 | 0 | 0.0292 | 0 | 0 | 20 | 24.5 | 15.9 | 13.4 | 85 | 248 | 0.7 | 0 | 0 | 0 | 10723 | 15827 | 0.129 | 0.097345 | 21 | 0.2848 | 0.34471 | 0.5184 | 0.30349 | 2.4 | 0.4 | 0 | 0
2023 | 6 | 24 | 3 | Y1 | Dormitory | 2012 | 0 | 0 | 0 | 0 | 0 | 1 | 0 | 0.000549 | 7.5 | 3 | 0.0292 | 0 | 0 | 0 | 0.0292 | 0 | 0 | 20 | 24.5 | 15.1 | 12.6 | 85 | 225 | 0.6 | 300 | 0 | 0 | 10723 | 15827 | 0.129 | 0.097345 | 21 | 0.2848 | 0.34471 | 0.5184 | 0.30349 | 2.4 | 0.4 | 0 | 0
2023 | 6 | 24 | 4 | Y1 | Dormitory | 2012 | 0 | 0 | 0 | 0 | 0 | 1 | 0 | 0.000549 | 7.5 | 3 | 0.0292 | 0 | 0 | 0 | 0.0292 | 0 | 0 | 20 | 24.5 | 15 | 12.7 | 86 | 315 | 1.1 | 3660 | 0 | 0 | 10723 | 15827 | 0.129 | 0.097345 | 21 | 0.2848 | 0.34471 | 0.5184 | 0.30349 | 2.4 | 0.4 | 0 | 0
2023 | 6 | 24 | 5 | Y1 | Dormitory | 2012 | 0 | 0 | 0 | 0 | 0 | 1 | 0 | 0.000549 | 7.5 | 3 | 0.0292 | 0 | 0 | 0 | 0.0292 | 0 | 0 | 20 | 24.5 | 17.5 | 15.3 | 87 | 338 | 0.6 | 5220 | 0 | 0 | 10723 | 15827 | 0.129 | 0.097345 | 21 | 0.2848 | 0.34471 | 0.5184 | 0.30349 | 2.4 | 0.4 | 0 | 0
2023 | 6 | 24 | 6 | Y1 | Dormitory | 2012 | 0 | 0 | 0 | 0 | 0 | 1 | 1 | 0.000549 | 7.5 | 3 | 0.0292 | 0 | 0 | 0 | 0.0292 | 0 | 0 | 20 | 24.5 | 20.3 | 17.3 | 83 | 315 | 0.6 | 23220 | 0 | 0 | 10723 | 15827 | 0.129 | 0.097345 | 21 | 0.2848 | 0.34471 | 0.5184 | 0.30349 | 2.4 | 0.4 | 20.067 | 103.3815
2023 | 6 | 24 | 7 | Y1 | Dormitory | 2012 | 0 | 0 | 0.5 | 0.2 | 0.2 | 1 | 1 | 0.000549 | 7.5 | 3 | 0.0292 | 0.0002745 | 1.5 | 0.6 | 0.0292 | 0 | 0 | 20 | 24.5 | 24.5 | 19.8 | 75 | 315 | 1.3 | 40200 | 0 | 0 | 10723 | 15827 | 0.129 | 0.097345 | 21 | 0.2848 | 0.34471 | 0.5184 | 0.30349 | 2.4 | 0.4 | 63.8779 | 293.5264
2023 | 6 | 24 | 8 | Y1 | Dormitory | 2012 | 0 | 0 | 1 | 0.5 | 0.5 | 0.7 | 1 | 0.000549 | 7.5 | 3 | 0.0292 | 0.000549 | 3.75 | 1.5 | 0.02044 | 0 | 0 | 20 | 24.5 | 26.7 | 19.3 | 64 | 315 | 3 | 49740 | 0 | 0 | 10723 | 15827 | 0.129 | 0.097345 | 21 | 0.2848 | 0.34471 | 0.5184 | 0.30349 | 2.4 | 0.4 | 97.5268 | 293.5264
2023 | 6 | 24 | 9 | Y1 | Dormitory | 2012 | 0 | 0 | 1 | 0.5 | 0.5 | 0.3 | 1 | 0.000549 | 7.5 | 3 | 0.0292 | 0.000549 | 3.75 | 1.5 | 0.00876 | 0 | 0 | 20 | 24.5 | 27.9 | 18.3 | 56 | 0 | 3.8 | 55980 | 0 | 0 | 10723 | 15827 | 0.129 | 0.097345 | 21 | 0.2848 | 0.34471 | 0.5184 | 0.30349 | 2.4 | 0.4 | 127.8763 | 276.9083
2023 | 6 | 24 | 10 | Y1 | Dormitory | 2012 | 0 | 0 | 1 | 0.2 | 0.2 | 0.3 | 1 | 0.000549 | 7.5 | 3 | 0.0292 | 0.000549 | 1.5 | 0.6 | 0.00876 | 0 | 0 | 20 | 24.5 | 29.4 | 18.8 | 53 | 338 | 3.3 | 59160 | 0 | 0 | 10723 | 15827 | 0.129 | 0.097345 | 21 | 0.2848 | 0.34471 | 0.5184 | 0.30349 | 2.4 | 0.4 | 136.651 | 103.3815
2023 | 6 | 24 | 11 | Y1 | Dormitory | 2012 | 0 | 0 | 0.5 | 0.2 | 0.2 | 0.3 | 1 | 0.000549 | 7.5 | 3 | 0.0292 | 0.0002745 | 1.5 | 0.6 | 0.00876 | 0 | 0 | 20 | 24.5 | 30 | 18.8 | 51 | 23 | 2.4 | 59040 | 0 | 0 | 10723 | 15827 | 0.129 | 0.097345 | 21 | 0.2848 | 0.34471 | 0.5184 | 0.30349 | 2.4 | 0.4 | 119.1226 | 0
2023 | 6 | 24 | 12 | Y1 | Dormitory | 2012 | 0 | 0 | 0 | 0 | 0 | 0.3 | 1 | 0.000549 | 7.5 | 3 | 0.0292 | 0 | 0 | 0 | 0.00876 | 0 | 0 | 20 | 24.5 | 29.2 | 18 | 51 | 338 | 4.8 | 55740 | 0 | 0 | 10723 | 15827 | 0.129 | 0.097345 | 21 | 0.2848 | 0.34471 | 0.5184 | 0.30349 | 2.4 | 0.4 | 95.7564 | 0
2023 | 6 | 24 | 13 | Y1 | Dormitory | 2012 | 0 | 0 | 0 | 0 | 0 | 0.3 | 1 | 0.000549 | 7.5 | 3 | 0.0292 | 0 | 0 | 0 | 0.00876 | 0 | 0 | 20 | 24.5 | 29 | 15.9 | 45 | 338 | 3.4 | 49080 | 0 | 0 | 10723 | 15827 | 0.129 | 0.097345 | 21 | 0.2848 | 0.34471 | 0.5184 | 0.30349 | 2.4 | 0.4 | 78.5276 | 0
2023 | 6 | 24 | 14 | Y1 | Dormitory | 2012 | 0 | 0 | 0 | 0 | 0 | 0.3 | 1 | 0.000549 | 7.5 | 3 | 0.0292 | 0 | 0 | 0 | 0.00876 | 0 | 0 | 20 | 24.5 | 29 | 15.9 | 45 | 0 | 2.9 | 39900 | 0 | 0 | 10723 | 15827 | 0.129 | 0.097345 | 21 | 0.2848 | 0.34471 | 0.5184 | 0.30349 | 2.4 | 0.4 | 75.0327 | 0
2023 | 6 | 24 | 15 | Y1 | Dormitory | 2012 | 0 | 0 | 0 | 0 | 0 | 0.3 | 1 | 0.000549 | 7.5 | 3 | 0.0292 | 0 | 0 | 0 | 0.00876 | 0 | 0 | 20 | 24.5 | 28 | 14.6 | 44 | 23 | 3.7 | 29040 | 0 | 0 | 10723 | 15827 | 0.129 | 0.097345 | 21 | 0.2848 | 0.34471 | 0.5184 | 0.30349 | 2.4 | 0.4 | 79.5569 | 0
2023 | 6 | 24 | 16 | Y1 | Dormitory | 2012 | 0 | 0 | 0 | 0 | 0 | 0.3 | 1 | 0.000549 | 7.5 | 3 | 0.0292 | 0 | 0 | 0 | 0.00876 | 0 | 0 | 20 | 24.5 | 26.3 | 14.4 | 48 | 0 | 2.7 | 17220 | 0 | 0 | 10723 | 15827 | 0.129 | 0.097345 | 21 | 0.2848 | 0.34471 | 0.5184 | 0.30349 | 2.4 | 0.4 | 82.7381 | 0
2023 | 6 | 24 | 17 | Y1 | Dormitory | 2012 | 0 | 0 | 0 | 0 | 0 | 0.3 | 1 | 0.000549 | 7.5 | 3 | 0.0292 | 0 | 0 | 0 | 0.00876 | 0 | 0 | 20 | 24.5 | 25.3 | 16.2 | 57 | 23 | 2.2 | 6060 | 0 | 0 | 10723 | 15827 | 0.129 | 0.097345 | 21 | 0.2848 | 0.34471 | 0.5184 | 0.30349 | 2.4 | 0.4 | 73.1476 | 0
2023 | 6 | 24 | 18 | Y1 | Dormitory | 2012 | 0 | 0 | 0 | 0 | 0 | 0.7 | 1 | 0.000549 | 7.5 | 3 | 0.0292 | 0 | 0 | 0 | 0.02044 | 0 | 0 | 20 | 24.5 | 23.3 | 15.3 | 61 | 68 | 0.9 | 300 | 0 | 0 | 10723 | 15827 | 0.129 | 0.097345 | 21 | 0.2848 | 0.34471 | 0.5184 | 0.30349 | 2.4 | 0.4 | 58.2445 | 33.2362
2023 | 6 | 24 | 19 | Y1 | Dormitory | 2012 | 0 | 0 | 0 | 0.5 | 0.5 | 1 | 1 | 0.000549 | 7.5 | 3 | 0.0292 | 0 | 3.75 | 1.5 | 0.0292 | 0 | 0 | 20 | 24.5 | 21.6 | 15.9 | 70 | 338 | 2.5 | 0 | 0 | 0 | 10723 | 15827 | 0.129 | 0.097345 | 21 | 0.2848 | 0.34471 | 0.5184 | 0.30349 | 2.4 | 0.4 | 34.1676 | 153.2358
2023 | 6 | 24 | 20 | Y1 | Dormitory | 2012 | 0 | 0 | 0.5 | 0.8 | 0.8 | 1 | 1 | 0.000549 | 7.5 | 3 | 0.0292 | 0.0002745 | 6 | 2.4 | 0.0292 | 0 | 0 | 20 | 24.5 | 20.2 | 15.8 | 76 | 315 | 1.5 | 0 | 0 | 0 | 10723 | 15827 | 0.129 | 0.097345 | 21 | 0.2848 | 0.34471 | 0.5184 | 0.30349 | 2.4 | 0.4 | 9.1224 | 326.7625
2023 | 6 | 24 | 21 | Y1 | Dormitory | 2012 | 0 | 0 | 1 | 0.8 | 0.8 | 1 | 1 | 0.000549 | 7.5 | 3 | 0.0292 | 0.000549 | 6 | 2.4 | 0.0292 | 0 | 0 | 20 | 24.5 | 19.8 | 16 | 79 | 293 | 2.2 | 0 | 0 | 0 | 10723 | 15827 | 0.129 | 0.097345 | 21 | 0.2848 | 0.34471 | 0.5184 | 0.30349 | 2.4 | 0.4 | 0.71139 | 326.7625
2023 | 6 | 24 | 22 | Y1 | Dormitory | 2012 | 0 | 0 | 1 | 0.8 | 0.8 | 1 | 1 | 0.000549 | 7.5 | 3 | 0.0292 | 0.000549 | 6 | 2.4 | 0.0292 | 0 | 0 | 20 | 24.5 | 19.7 | 16.5 | 82 | 315 | 2.4 | 0 | 0 | 0 | 10723 | 15827 | 0.129 | 0.097345 | 21 | 0.2848 | 0.34471 | 0.5184 | 0.30349 | 2.4 | 0.4 | 0 | 153.2358
2023 | 6 | 24 | 23 | Y1 | Dormitory | 2012 | 0 | 0 | 0.5 | 0.8 | 0.8 | 1 | 0 | 0.000549 | 7.5 | 3 | 0.0292 | 0.0002745 | 6 | 2.4 | 0.0292 | 0 | 0 | 20 | 24.5 | 19.4 | 16.2 | 82 | 270 | 1.2 | 0 | 0 | 0 | 10723 | 15827 | 0.129 | 0.097345 | 21 | 0.2848 | 0.34471 | 0.5184 | 0.30349 | 2.4 | 0.4 | 0 | 16.6181
2023 | 6 | 24 | 0 | Y1 | Dormitory | 2012 | 0 | 0 | 0 | 0.2 | 0.2 | 1 | 0 | 0.000549 | 7.5 | 3 | 0.0292 | 0 | 1.5 | 0.6 | 0.0292 | 0 | 0 | 20 | 24.5 | 18.9 | 15.9 | 83 | 203 | 0.6 | 0 | 0 | 0 | 10723 | 15827 | 0.129 | 0.097345 | 21 | 0.2848 | 0.34471 | 0.5184 | 0.30349 | 2.4 | 0.4 | 0 | 0
2023 | 6 | 25 | 1 | Y1 | Dormitory | 2012 | 0 | 0 | 0 | 0 | 0 | 1 | 0 | 0.000549 | 7.5 | 3 | 0.0292 | 0 | 0 | 0 | 0.0292 | 0 | 0 | 20 | 24.5 | 18.5 | 15.9 | 85 | 135 | 0.4 | 0 | 0 | 0 | 10723 | 15827 | 0.129 | 0.097345 | 21 | 0.2848 | 0.34471 | 0.5184 | 0.30349 | 2.4 | 0.4 | 0 | 0
2023 | 6 | 25 | 2 | Y1 | Dormitory | 2012 | 0 | 0 | 0 | 0 | 0 | 1 | 0 | 0.000549 | 7.5 | 3 | 0.0292 | 0 | 0 | 0 | 0.0292 | 0 | 0 | 20 | 24.5 | 17.3 | 14.7 | 85 | 180 | 0.8 | 0 | 0 | 0 | 10723 | 15827 | 0.129 | 0.097345 | 21 | 0.2848 | 0.34471 | 0.5184 | 0.30349 | 2.4 | 0.4 | 0 | 0
2023 | 6 | 25 | 3 | Y1 | Dormitory | 2012 | 0 | 0 | 0 | 0 | 0 | 1 | 0 | 0.000549 | 7.5 | 3 | 0.0292 | 0 | 0 | 0 | 0.0292 | 0 | 0 | 20 | 24.5 | 16.7 | 14.3 | 86 | 180 | 0.8 | 300 | 0 | 0 | 10723 | 15827 | 0.129 | 0.097345 | 21 | 0.2848 | 0.34471 | 0.5184 | 0.30349 | 2.4 | 0.4 | 0 | 0
2023 | 6 | 25 | 4 | Y1 | Dormitory | 2012 | 0 | 0 | 0 | 0 | 0 | 1 | 0 | 0.000549 | 7.5 | 3 | 0.0292 | 0 | 0 | 0 | 0.0292 | 0 | 0 | 20 | 24.5 | 15.8 | 13.4 | 86 | 293 | 1.9 | 3960 | 0 | 0 | 10723 | 15827 | 0.129 | 0.097345 | 21 | 0.2848 | 0.34471 | 0.5184 | 0.30349 | 2.4 | 0.4 | 0 | 0
2023 | 6 | 25 | 5 | Y1 | Dormitory | 2012 | 0 | 0 | 0 | 0 | 0 | 1 | 0 | 0.000549 | 7.5 | 3 | 0.0292 | 0 | 0 | 0 | 0.0292 | 0 | 0 | 20 | 24.5 | 19 | 16.8 | 87 | 315 | 2.2 | 7740 | 0 | 0 | 10723 | 15827 | 0.129 | 0.097345 | 21 | 0.2848 | 0.34471 | 0.5184 | 0.30349 | 2.4 | 0.4 | 0 | 0
2023 | 6 | 25 | 6 | Y1 | Dormitory | 2012 | 0 | 0 | 0 | 0 | 0 | 1 | 1 | 0.000549 | 7.5 | 3 | 0.0292 | 0 | 0 | 0 | 0.0292 | 0 | 0 | 20 | 24.5 | 20.8 | 17.8 | 83 | 293 | 3 | 15060 | 0 | 0 | 10723 | 15827 | 0.129 | 0.097345 | 21 | 0.2848 | 0.34471 | 0.5184 | 0.30349 | 2.4 | 0.4 | 14.1399 | 103.3815
2023 | 6 | 25 | 7 | Y1 | Dormitory | 2012 | 0 | 0 | 0.5 | 0.2 | 0.2 | 1 | 1 | 0.000549 | 7.5 | 3 | 0.0292 | 0.0002745 | 1.5 | 0.6 | 0.0292 | 0 | 0 | 20 | 24.5 | 22.7 | 17.6 | 73 | 0 | 2.9 | 37740 | 0 | 0 | 10723 | 15827 | 0.129 | 0.097345 | 21 | 0.2848 | 0.34471 | 0.5184 | 0.30349 | 2.4 | 0.4 | 41.7811 | 293.5264
2023 | 6 | 25 | 8 | Y1 | Dormitory | 2012 | 0 | 0 | 1 | 0.5 | 0.5 | 0.7 | 1 | 0.000549 | 7.5 | 3 | 0.0292 | 0.000549 | 3.75 | 1.5 | 0.02044 | 0 | 0 | 20 | 24.5 | 25.8 | 18.2 | 63 | 45 | 1.9 | 45540 | 0 | 0 | 10723 | 15827 | 0.129 | 0.097345 | 21 | 0.2848 | 0.34471 | 0.5184 | 0.30349 | 2.4 | 0.4 | 65.8445 | 293.5264
2023 | 6 | 25 | 9 | Y1 | Dormitory | 2012 | 0 | 0 | 1 | 0.5 | 0.5 | 0.3 | 1 | 0.000549 | 7.5 | 3 | 0.0292 | 0.000549 | 3.75 | 1.5 | 0.00876 | 0 | 0 | 20 | 24.5 | 25.4 | 17.6 | 62 | 0 | 3.9 | 46080 | 0 | 0 | 10723 | 15827 | 0.129 | 0.097345 | 21 | 0.2848 | 0.34471 | 0.5184 | 0.30349 | 2.4 | 0.4 | 103.5355 | 276.9083
2023 | 6 | 25 | 10 | Y1 | Dormitory | 2012 | 0 | 0 | 1 | 0.2 | 0.2 | 0.3 | 1 | 0.000549 | 7.5 | 3 | 0.0292 | 0.000549 | 1.5 | 0.6 | 0.00876 | 0 | 0 | 20 | 24.5 | 26.4 | 18.3 | 61 | 338 | 3.8 | 56520 | 0 | 0 | 10723 | 15827 | 0.129 | 0.097345 | 21 | 0.2848 | 0.34471 | 0.5184 | 0.30349 | 2.4 | 0.4 | 127.6664 | 103.3815
2023 | 6 | 25 | 11 | Y1 | Dormitory | 2012 | 0 | 0 | 0.5 | 0.2 | 0.2 | 0.3 | 1 | 0.000549 | 7.5 | 3 | 0.0292 | 0.0002745 | 1.5 | 0.6 | 0.00876 | 0 | 0 | 20 | 24.5 | 26.9 | 17.9 | 58 | 0 | 3.7 | 57600 | 0 | 0 | 10723 | 15827 | 0.129 | 0.097345 | 21 | 0.2848 | 0.34471 | 0.5184 | 0.30349 | 2.4 | 0.4 | 109.6698 | 0
2023 | 6 | 25 | 12 | Y1 | Dormitory | 2012 | 0 | 0 | 0 | 0 | 0 | 0.3 | 1 | 0.000549 | 7.5 | 3 | 0.0292 | 0 | 0 | 0 | 0.00876 | 0 | 0 | 20 | 24.5 | 27.3 | 17.8 | 56 | 0 | 2.7 | 53880 | 0 | 0 | 10723 | 15827 | 0.129 | 0.097345 | 21 | 0.2848 | 0.34471 | 0.5184 | 0.30349 | 2.4 | 0.4 | 87.166 | 0
2023 | 6 | 25 | 13 | Y1 | Dormitory | 2012 | 0 | 0 | 0 | 0 | 0 | 0.3 | 1 | 0.000549 | 7.5 | 3 | 0.0292 | 0 | 0 | 0 | 0.00876 | 0 | 0 | 20 | 24.5 | 26.9 | 17.9 | 58 | 0 | 3.4 | 46980 | 0 | 0 | 10723 | 15827 | 0.129 | 0.097345 | 21 | 0.2848 | 0.34471 | 0.5184 | 0.30349 | 2.4 | 0.4 | 72.2643 | 0
2023 | 6 | 25 | 14 | Y1 | Dormitory | 2012 | 0 | 0 | 0 | 0 | 0 | 0.3 | 1 | 0.000549 | 7.5 | 3 | 0.0292 | 0 | 0 | 0 | 0.00876 | 0 | 0 | 20 | 24.5 | 26.8 | 17 | 55 | 338 | 4.2 | 38160 | 0 | 0 | 10723 | 15827 | 0.129 | 0.097345 | 21 | 0.2848 | 0.34471 | 0.5184 | 0.30349 | 2.4 | 0.4 | 68.2671 | 0
2023 | 6 | 25 | 15 | Y1 | Dormitory | 2012 | 0 | 0 | 0 | 0 | 0 | 0.3 | 1 | 0.000549 | 7.5 | 3 | 0.0292 | 0 | 0 | 0 | 0.00876 | 0 | 0 | 20 | 24.5 | 26.8 | 17.8 | 58 | 23 | 3.5 | 27420 | 0 | 0 | 10723 | 15827 | 0.129 | 0.097345 | 21 | 0.2848 | 0.34471 | 0.5184 | 0.30349 | 2.4 | 0.4 | 70.5745 | 0
2023 | 6 | 25 | 16 | Y1 | Dormitory | 2012 | 0 | 0 | 0 | 0 | 0 | 0.3 | 1 | 0.000549 | 7.5 | 3 | 0.0292 | 0 | 0 | 0 | 0.00876 | 0 | 0 | 20 | 24.5 | 25.9 | 17.5 | 60 | 0 | 3.5 | 16140 | 0 | 0 | 10723 | 15827 | 0.129 | 0.097345 | 21 | 0.2848 | 0.34471 | 0.5184 | 0.30349 | 2.4 | 0.4 | 87.6954 | 0
2023 | 6 | 25 | 17 | Y1 | Dormitory | 2012 | 0 | 0 | 0 | 0 | 0 | 0.3 | 1 | 0.000549 | 7.5 | 3 | 0.0292 | 0 | 0 | 0 | 0.00876 | 0 | 0 | 20 | 24.5 | 24.9 | 17.6 | 64 | 23 | 1.6 | 5640 | 0 | 0 | 10723 | 15827 | 0.129 | 0.097345 | 21 | 0.2848 | 0.34471 | 0.5184 | 0.30349 | 2.4 | 0.4 | 111.5816 | 0
2023 | 6 | 25 | 18 | Y1 | Dormitory | 2012 | 0 | 0 | 0 | 0 | 0 | 0.7 | 1 | 0.000549 | 7.5 | 3 | 0.0292 | 0 | 0 | 0 | 0.02044 | 0 | 0 | 20 | 24.5 | 22.9 | 17.1 | 70 | 23 | 2.6 | 360 | 0 | 0 | 10723 | 15827 | 0.129 | 0.097345 | 21 | 0.2848 | 0.34471 | 0.5184 | 0.30349 | 2.4 | 0.4 | 107.9504 | 33.2362
2023 | 6 | 25 | 19 | Y1 | Dormitory | 2012 | 0 | 0 | 0 | 0.5 | 0.5 | 1 | 1 | 0.000549 | 7.5 | 3 | 0.0292 | 0 | 3.75 | 1.5 | 0.0292 | 0 | 0 | 20 | 24.5 | 20.9 | 16.5 | 76 | 315 | 2.5 | 0 | 0 | 0 | 10723 | 15827 | 0.129 | 0.097345 | 21 | 0.2848 | 0.34471 | 0.5184 | 0.30349 | 2.4 | 0.4 | 79.5038 | 153.2358
2023 | 6 | 25 | 20 | Y1 | Dormitory | 2012 | 0 | 0 | 0.5 | 0.8 | 0.8 | 1 | 1 | 0.000549 | 7.5 | 3 | 0.0292 | 0.0002745 | 6 | 2.4 | 0.0292 | 0 | 0 | 20 | 24.5 | 20.1 | 16.7 | 81 | 293 | 1 | 0 | 0 | 0 | 10723 | 15827 | 0.129 | 0.097345 | 21 | 0.2848 | 0.34471 | 0.5184 | 0.30349 | 2.4 | 0.4 | 33.6275 | 326.7625
2023 | 6 | 25 | 21 | Y1 | Dormitory | 2012 | 0 | 0 | 1 | 0.8 | 0.8 | 1 | 1 | 0.000549 | 7.5 | 3 | 0.0292 | 0.000549 | 6 | 2.4 | 0.0292 | 0 | 0 | 20 | 24.5 | 19.7 | 16.7 | 83 | 270 | 0.9 | 0 | 0 | 0 | 10723 | 15827 | 0.129 | 0.097345 | 21 | 0.2848 | 0.34471 | 0.5184 | 0.30349 | 2.4 | 0.4 | 2.6132 | 326.7625
2023 | 6 | 25 | 22 | Y1 | Dormitory | 2012 | 0 | 0 | 1 | 0.8 | 0.8 | 1 | 1 | 0.000549 | 7.5 | 3 | 0.0292 | 0.000549 | 6 | 2.4 | 0.0292 | 0 | 0 | 20 | 24.5 | 18.4 | 15.6 | 84 | 248 | 0.6 | 0 | 0 | 0 | 10723 | 15827 | 0.129 | 0.097345 | 21 | 0.2848 | 0.34471 | 0.5184 | 0.30349 | 2.4 | 0.4 | 0 | 153.2358
2023 | 6 | 25 | 23 | Y1 | Dormitory | 2012 | 0 | 0 | 0.5 | 0.8 | 0.8 | 1 | 0 | 0.000549 | 7.5 | 3 | 0.0292 | 0.0002745 | 6 | 2.4 | 0.0292 | 0 | 0 | 20 | 24.5 | 17.7 | 15.1 | 85 | 293 | 1.2 | 0 | 0 | 0 | 10723 | 15827 | 0.129 | 0.097345 | 21 | 0.2848 | 0.34471 | 0.5184 | 0.30349 | 2.4 | 0.4 | 0 | 16.6181
2023 | 6 | 25 | 0 | Y1 | Dormitory | 2012 | 0 | 0 | 0 | 0.2 | 0.2 | 1 | 0 | 0.000549 | 7.5 | 3 | 0.0292 | 0 | 1.5 | 0.6 | 0.0292 | 0 | 0 | 20 | 24.5 | 17.2 | 14.6 | 85 | 113 | 0.9 | 0 | 0 | 0 | 10723 | 15827 | 0.129 | 0.097345 | 21 | 0.2848 | 0.34471 | 0.5184 | 0.30349 | 2.4 | 0.4 | 0 | 0
2023 | 6 | 26 | 1 | Y1 | Dormitory | 2012 | 0 | 0 | 0 | 0 | 0 | 1 | 0 | 0.000549 | 7.5 | 3 | 0.0292 | 0 | 0 | 0 | 0.0292 | 0 | 0 | 20 | 24.5 | 16.7 | 14.5 | 87 | 315 | 0.5 | 0 | 0 | 0 | 10723 | 15827 | 0.129 | 0.097345 | 21 | 0.2848 | 0.34471 | 0.5184 | 0.30349 | 2.4 | 0.4 | 0 | 0
2023 | 6 | 26 | 2 | Y1 | Dormitory | 2012 | 0 | 0 | 0 | 0 | 0 | 1 | 0 | 0.000549 | 7.5 | 3 | 0.0292 | 0 | 0 | 0 | 0.0292 | 0 | 0 | 20 | 24.5 | 16.1 | 13.7 | 86 | 248 | 0.4 | 0 | 0 | 0 | 10723 | 15827 | 0.129 | 0.097345 | 21 | 0.2848 | 0.34471 | 0.5184 | 0.30349 | 2.4 | 0.4 | 0 | 0
2023 | 6 | 26 | 3 | Y1 | Dormitory | 2012 | 0 | 0 | 0 | 0 | 0 | 1 | 0 | 0.000549 | 7.5 | 3 | 0.0292 | 0 | 0 | 0 | 0.0292 | 0 | 0 | 20 | 24.5 | 16.2 | 13.8 | 86 | 135 | 0.5 | 240 | 0 | 0 | 10723 | 15827 | 0.129 | 0.097345 | 21 | 0.2848 | 0.34471 | 0.5184 | 0.30349 | 2.4 | 0.4 | 0 | 0
2023 | 6 | 26 | 4 | Y1 | Dormitory | 2012 | 0 | 0 | 0 | 0 | 0 | 1 | 0 | 0.000549 | 7.5 | 3 | 0.0292 | 0 | 0 | 0 | 0.0292 | 0 | 0 | 20 | 24.5 | 17.2 | 15 | 87 | 113 | 0.2 | 2160 | 0 | 0 | 10723 | 15827 | 0.129 | 0.097345 | 21 | 0.2848 | 0.34471 | 0.5184 | 0.30349 | 2.4 | 0.4 | 0 | 0
2023 | 6 | 26 | 5 | Y1 | Dormitory | 2012 | 0 | 0 | 0 | 0 | 0 | 1 | 0 | 0.000549 | 7.5 | 3 | 0.0292 | 0 | 0 | 0 | 0.0292 | 0 | 0 | 20 | 24.5 | 17.6 | 15.6 | 88 | 90 | 0.7 | 8220 | 0 | 0 | 10723 | 15827 | 0.129 | 0.097345 | 21 | 0.2848 | 0.34471 | 0.5184 | 0.30349 | 2.4 | 0.4 | 0 | 0
2023 | 6 | 26 | 6 | Y1 | Dormitory | 2012 | 0 | 0 | 0 | 0 | 0 | 1 | 1 | 0.000549 | 7.5 | 3 | 0.0292 | 0 | 0 | 0 | 0.0292 | 0 | 0 | 20 | 24.5 | 18.6 | 16.6 | 88 | 45 | 0.9 | 24120 | 0 | 0 | 10723 | 15827 | 0.129 | 0.097345 | 21 | 0.2848 | 0.34471 | 0.5184 | 0.30349 | 2.4 | 0.4 | 19.6319 | 103.3815
2023 | 6 | 26 | 7 | Y1 | Dormitory | 2012 | 0 | 0 | 0.5 | 0.2 | 0.2 | 1 | 1 | 0.000549 | 7.5 | 3 | 0.0292 | 0.0002745 | 1.5 | 0.6 | 0.0292 | 0 | 0 | 20 | 24.5 | 22.2 | 19.7 | 86 | 315 | 1.5 | 36960 | 0 | 0 | 10723 | 15827 | 0.129 | 0.097345 | 21 | 0.2848 | 0.34471 | 0.5184 | 0.30349 | 2.4 | 0.4 | 63.1901 | 293.5264
2023 | 6 | 26 | 8 | Y1 | Dormitory | 2012 | 0 | 0 | 1 | 0.5 | 0.5 | 0.7 | 1 | 0.000549 | 7.5 | 3 | 0.0292 | 0.000549 | 3.75 | 1.5 | 0.02044 | 0 | 0 | 20 | 24.5 | 24.8 | 17.5 | 64 | 90 | 1.7 | 42360 | 0 | 0 | 10723 | 15827 | 0.129 | 0.097345 | 21 | 0.2848 | 0.34471 | 0.5184 | 0.30349 | 2.4 | 0.4 | 93.2459 | 293.5264
2023 | 6 | 26 | 9 | Y1 | Dormitory | 2012 | 0 | 0 | 1 | 0.5 | 0.5 | 0.3 | 1 | 0.000549 | 7.5 | 3 | 0.0292 | 0.000549 | 3.75 | 1.5 | 0.00876 | 0 | 0 | 20 | 24.5 | 26.9 | 18.2 | 59 | 0 | 1.4 | 49320 | 0 | 0 | 10723 | 15827 | 0.129 | 0.097345 | 21 | 0.2848 | 0.34471 | 0.5184 | 0.30349 | 2.4 | 0.4 | 121.7569 | 276.9083
2023 | 6 | 26 | 10 | Y1 | Dormitory | 2012 | 0 | 0 | 1 | 0.2 | 0.2 | 0.3 | 1 | 0.000549 | 7.5 | 3 | 0.0292 | 0.000549 | 1.5 | 0.6 | 0.00876 | 0 | 0 | 20 | 24.5 | 26.9 | 16.8 | 54 | 270 | 2.2 | 53880 | 0 | 0 | 10723 | 15827 | 0.129 | 0.097345 | 21 | 0.2848 | 0.34471 | 0.5184 | 0.30349 | 2.4 | 0.4 | 131.9877 | 103.3815
2023 | 6 | 26 | 11 | Y1 | Dormitory | 2012 | 0 | 0 | 0.5 | 0.2 | 0.2 | 0.3 | 1 | 0.000549 | 7.5 | 3 | 0.0292 | 0.0002745 | 1.5 | 0.6 | 0.00876 | 0 | 0 | 20 | 24.5 | 28.5 | 17.4 | 51 | 315 | 4.3 | 52140 | 0 | 0 | 10723 | 15827 | 0.129 | 0.097345 | 21 | 0.2848 | 0.34471 | 0.5184 | 0.30349 | 2.4 | 0.4 | 111.6397 | 0
2023 | 6 | 26 | 12 | Y1 | Dormitory | 2012 | 0 | 0 | 0 | 0 | 0 | 0.3 | 1 | 0.000549 | 7.5 | 3 | 0.0292 | 0 | 0 | 0 | 0.00876 | 0 | 0 | 20 | 24.5 | 27.2 | 16.8 | 53 | 315 | 4.7 | 33300 | 0 | 0 | 10723 | 15827 | 0.129 | 0.097345 | 21 | 0.2848 | 0.34471 | 0.5184 | 0.30349 | 2.4 | 0.4 | 87.5783 | 0
2023 | 6 | 26 | 13 | Y1 | Dormitory | 2012 | 0 | 0 | 0 | 0 | 0 | 0.3 | 1 | 0.000549 | 7.5 | 3 | 0.0292 | 0 | 0 | 0 | 0.00876 | 0 | 0 | 20 | 24.5 | 25.6 | 17.8 | 62 | 338 | 3.6 | 37200 | 0 | 0 | 10723 | 15827 | 0.129 | 0.097345 | 21 | 0.2848 | 0.34471 | 0.5184 | 0.30349 | 2.4 | 0.4 | 74.9229 | 0
2023 | 6 | 26 | 14 | Y1 | Dormitory | 2012 | 0 | 0 | 0 | 0 | 0 | 0.3 | 1 | 0.000549 | 7.5 | 3 | 0.0292 | 0 | 0 | 0 | 0.00876 | 0 | 0 | 20 | 24.5 | 26 | 17.6 | 60 | 338 | 3.4 | 32160 | 0 | 0 | 10723 | 15827 | 0.129 | 0.097345 | 21 | 0.2848 | 0.34471 | 0.5184 | 0.30349 | 2.4 | 0.4 | 80.9606 | 0
2023 | 6 | 26 | 15 | Y1 | Dormitory | 2012 | 0 | 0 | 0 | 0 | 0 | 0.3 | 1 | 0.000549 | 7.5 | 3 | 0.0292 | 0 | 0 | 0 | 0.00876 | 0 | 0 | 20 | 24.5 | 25.3 | 17.5 | 62 | 315 | 3.9 | 18660 | 0 | 0 | 10723 | 15827 | 0.129 | 0.097345 | 21 | 0.2848 | 0.34471 | 0.5184 | 0.30349 | 2.4 | 0.4 | 98.1307 | 0
2023 | 6 | 26 | 16 | Y1 | Dormitory | 2012 | 0 | 0 | 0 | 0 | 0 | 0.3 | 1 | 0.000549 | 7.5 | 3 | 0.0292 | 0 | 0 | 0 | 0.00876 | 0 | 0 | 20 | 24.5 | 24.6 | 17.3 | 64 | 338 | 3.9 | 14520 | 0 | 0 | 10723 | 15827 | 0.129 | 0.097345 | 21 | 0.2848 | 0.34471 | 0.5184 | 0.30349 | 2.4 | 0.4 | 114.567 | 0
2023 | 6 | 26 | 17 | Y1 | Dormitory | 2012 | 0 | 0 | 0 | 0 | 0 | 0.3 | 1 | 0.000549 | 7.5 | 3 | 0.0292 | 0 | 0 | 0 | 0.00876 | 0 | 0 | 20 | 24.5 | 24.2 | 17.7 | 67 | 338 | 2.7 | 3360 | 0 | 0 | 10723 | 15827 | 0.129 | 0.097345 | 21 | 0.2848 | 0.34471 | 0.5184 | 0.30349 | 2.4 | 0.4 | 121.0476 | 0
2023 | 6 | 26 | 18 | Y1 | Dormitory | 2012 | 0 | 0 | 0 | 0 | 0 | 0.7 | 1 | 0.000549 | 7.5 | 3 | 0.0292 | 0 | 0 | 0 | 0.02044 | 0 | 0 | 20 | 24.5 | 22.3 | 17 | 72 | 315 | 1.7 | 240 | 0 | 0 | 10723 | 15827 | 0.129 | 0.097345 | 21 | 0.2848 | 0.34471 | 0.5184 | 0.30349 | 2.4 | 0.4 | 115.6866 | 33.2362
2023 | 6 | 26 | 19 | Y1 | Dormitory | 2012 | 0 | 0 | 0 | 0.5 | 0.5 | 1 | 1 | 0.000549 | 7.5 | 3 | 0.0292 | 0 | 3.75 | 1.5 | 0.0292 | 0 | 0 | 20 | 24.5 | 21 | 17 | 78 | 293 | 1.2 | 0 | 0 | 0 | 10723 | 15827 | 0.129 | 0.097345 | 21 | 0.2848 | 0.34471 | 0.5184 | 0.30349 | 2.4 | 0.4 | 85.6352 | 153.2358
2023 | 6 | 26 | 20 | Y1 | Dormitory | 2012 | 0 | 0 | 0.5 | 0.8 | 0.8 | 1 | 1 | 0.000549 | 7.5 | 3 | 0.0292 | 0.0002745 | 6 | 2.4 | 0.0292 | 0 | 0 | 20 | 24.5 | 20.5 | 16.9 | 80 | 293 | 0.6 | 0 | 0 | 0 | 10723 | 15827 | 0.129 | 0.097345 | 21 | 0.2848 | 0.34471 | 0.5184 | 0.30349 | 2.4 | 0.4 | 34.7986 | 326.7625
2023 | 6 | 26 | 21 | Y1 | Dormitory | 2012 | 0 | 0 | 1 | 0.8 | 0.8 | 1 | 1 | 0.000549 | 7.5 | 3 | 0.0292 | 0.000549 | 6 | 2.4 | 0.0292 | 0 | 0 | 20 | 24.5 | 19.7 | 16.5 | 82 | 315 | 0.6 | 0 | 0 | 0 | 10723 | 15827 | 0.129 | 0.097345 | 21 | 0.2848 | 0.34471 | 0.5184 | 0.30349 | 2.4 | 0.4 | 2.6807 | 326.7625
2023 | 6 | 26 | 22 | Y1 | Dormitory | 2012 | 0 | 0 | 1 | 0.8 | 0.8 | 1 | 1 | 0.000549 | 7.5 | 3 | 0.0292 | 0.000549 | 6 | 2.4 | 0.0292 | 0 | 0 | 20 | 24.5 | 19.7 | 16.7 | 83 | 315 | 0.3 | 0 | 0 | 0 | 10723 | 15827 | 0.129 | 0.097345 | 21 | 0.2848 | 0.34471 | 0.5184 | 0.30349 | 2.4 | 0.4 | 0 | 153.2358
2023 | 6 | 26 | 23 | Y1 | Dormitory | 2012 | 0 | 0 | 0.5 | 0.8 | 0.8 | 1 | 0 | 0.000549 | 7.5 | 3 | 0.0292 | 0.0002745 | 6 | 2.4 | 0.0292 | 0 | 0 | 20 | 24.5 | 19 | 16.2 | 84 | 270 | 0.9 | 0 | 0 | 0 | 10723 | 15827 | 0.129 | 0.097345 | 21 | 0.2848 | 0.34471 | 0.5184 | 0.30349 | 2.4 | 0.4 | 0 | 16.6181
2023 | 6 | 26 | 0 | Y1 | Dormitory | 2012 | 0 | 0 | 0 | 0.2 | 0.2 | 1 | 0 | 0.000549 | 7.5 | 3 | 0.0292 | 0 | 1.5 | 0.6 | 0.0292 | 0 | 0 | 20 | 24.5 | 18.7 | 16.1 | 85 | 270 | 0.5 | 0 | 0 | 0 | 10723 | 15827 | 0.129 | 0.097345 | 21 | 0.2848 | 0.34471 | 0.5184 | 0.30349 | 2.4 | 0.4 | 0 | 0
2023 | 6 | 27 | 1 | Y1 | Dormitory | 2012 | 0 | 0 | 0 | 0 | 0 | 1 | 0 | 0.000549 | 7.5 | 3 | 0.0292 | 0 | 0 | 0 | 0.0292 | 0 | 0 | 20 | 24.5 | 18.5 | 15.9 | 85 | 270 | 0.7 | 0 | 0 | 0 | 10723 | 15827 | 0.129 | 0.097345 | 21 | 0.2848 | 0.34471 | 0.5184 | 0.30349 | 2.4 | 0.4 | 0 | 0
2023 | 6 | 27 | 2 | Y1 | Dormitory | 2012 | 0 | 0 | 0 | 0 | 0 | 1 | 0 | 0.000549 | 7.5 | 3 | 0.0292 | 0 | 0 | 0 | 0.0292 | 0 | 0 | 20 | 24.5 | 17.9 | 15.3 | 85 | 338 | 0 | 0 | 0 | 0 | 10723 | 15827 | 0.129 | 0.097345 | 21 | 0.2848 | 0.34471 | 0.5184 | 0.30349 | 2.4 | 0.4 | 0 | 0
2023 | 6 | 27 | 3 | Y1 | Dormitory | 2012 | 0 | 0 | 0 | 0 | 0 | 1 | 0 | 0.000549 | 7.5 | 3 | 0.0292 | 0 | 0 | 0 | 0.0292 | 0 | 0 | 20 | 24.5 | 17.8 | 15.4 | 86 | 270 | 1.1 | 240 | 0 | 0 | 10723 | 15827 | 0.129 | 0.097345 | 21 | 0.2848 | 0.34471 | 0.5184 | 0.30349 | 2.4 | 0.4 | 0 | 0
2023 | 6 | 27 | 4 | Y1 | Dormitory | 2012 | 0 | 0 | 0 | 0 | 0 | 1 | 0 | 0.000549 | 7.5 | 3 | 0.0292 | 0 | 0 | 0 | 0.0292 | 0 | 0 | 20 | 24.5 | 18 | 15.8 | 87 | 203 | 0.6 | 2820 | 0 | 0 | 10723 | 15827 | 0.129 | 0.097345 | 21 | 0.2848 | 0.34471 | 0.5184 | 0.30349 | 2.4 | 0.4 | 0 | 0
2023 | 6 | 27 | 5 | Y1 | Dormitory | 2012 | 0 | 0 | 0 | 0 | 0 | 1 | 0 | 0.000549 | 7.5 | 3 | 0.0292 | 0 | 0 | 0 | 0.0292 | 0 | 0 | 20 | 24.5 | 19 | 16.2 | 84 | 90 | 0.5 | 5040 | 0 | 0 | 10723 | 15827 | 0.129 | 0.097345 | 21 | 0.2848 | 0.34471 | 0.5184 | 0.30349 | 2.4 | 0.4 | 0 | 0
2023 | 6 | 27 | 6 | Y1 | Dormitory | 2012 | 0 | 0 | 0 | 0 | 0 | 1 | 1 | 0.000549 | 7.5 | 3 | 0.0292 | 0 | 0 | 0 | 0.0292 | 0 | 0 | 20 | 24.5 | 21.3 | 18.1 | 82 | 68 | 0.9 | 17040 | 0 | 0 | 10723 | 15827 | 0.129 | 0.097345 | 21 | 0.2848 | 0.34471 | 0.5184 | 0.30349 | 2.4 | 0.4 | 18.3113 | 103.3815
2023 | 6 | 27 | 7 | Y1 | Dormitory | 2012 | 0 | 0 | 0.5 | 0.2 | 0.2 | 1 | 1 | 0.000549 | 7.5 | 3 | 0.0292 | 0.0002745 | 1.5 | 0.6 | 0.0292 | 0 | 0 | 20 | 24.5 | 24.2 | 19.3 | 74 | 315 | 2.4 | 21180 | 0 | 0 | 10723 | 15827 | 0.129 | 0.097345 | 21 | 0.2848 | 0.34471 | 0.5184 | 0.30349 | 2.4 | 0.4 | 59.1535 | 293.5264
2023 | 6 | 27 | 8 | Y1 | Dormitory | 2012 | 0 | 0 | 1 | 0.5 | 0.5 | 0.7 | 1 | 0.000549 | 7.5 | 3 | 0.0292 | 0.000549 | 3.75 | 1.5 | 0.02044 | 0 | 0 | 20 | 24.5 | 24.4 | 18.1 | 68 | 338 | 3.4 | 40260 | 0 | 0 | 10723 | 15827 | 0.129 | 0.097345 | 21 | 0.2848 | 0.34471 | 0.5184 | 0.30349 | 2.4 | 0.4 | 86.9767 | 293.5264
2023 | 6 | 27 | 9 | Y1 | Dormitory | 2012 | 0 | 0 | 1 | 0.5 | 0.5 | 0.3 | 1 | 0.000549 | 7.5 | 3 | 0.0292 | 0.000549 | 3.75 | 1.5 | 0.00876 | 0 | 0 | 20 | 24.5 | 26.8 | 18.1 | 59 | 338 | 3.7 | 39780 | 0 | 0 | 10723 | 15827 | 0.129 | 0.097345 | 21 | 0.2848 | 0.34471 | 0.5184 | 0.30349 | 2.4 | 0.4 | 108.8416 | 276.9083
2023 | 6 | 27 | 10 | Y1 | Dormitory | 2012 | 0 | 0 | 1 | 0.2 | 0.2 | 0.3 | 1 | 0.000549 | 7.5 | 3 | 0.0292 | 0.000549 | 1.5 | 0.6 | 0.00876 | 0 | 0 | 20 | 24.5 | 27.7 | 18.4 | 57 | 23 | 2.6 | 55260 | 0 | 0 | 10723 | 15827 | 0.129 | 0.097345 | 21 | 0.2848 | 0.34471 | 0.5184 | 0.30349 | 2.4 | 0.4 | 108.2344 | 103.3815
2023 | 6 | 27 | 11 | Y1 | Dormitory | 2012 | 0 | 0 | 0.5 | 0.2 | 0.2 | 0.3 | 1 | 0.000549 | 7.5 | 3 | 0.0292 | 0.0002745 | 1.5 | 0.6 | 0.00876 | 0 | 0 | 20 | 24.5 | 28.8 | 18.6 | 54 | 45 | 4 | 55560 | 0 | 0 | 10723 | 15827 | 0.129 | 0.097345 | 21 | 0.2848 | 0.34471 | 0.5184 | 0.30349 | 2.4 | 0.4 | 91.4173 | 0
2023 | 6 | 27 | 12 | Y1 | Dormitory | 2012 | 0 | 0 | 0 | 0 | 0 | 0.3 | 1 | 0.000549 | 7.5 | 3 | 0.0292 | 0 | 0 | 0 | 0.00876 | 0 | 0 | 20 | 24.5 | 29 | 17.2 | 49 | 68 | 4.5 | 52080 | 0 | 0 | 10723 | 15827 | 0.129 | 0.097345 | 21 | 0.2848 | 0.34471 | 0.5184 | 0.30349 | 2.4 | 0.4 | 84.9323 | 0
2023 | 6 | 27 | 13 | Y1 | Dormitory | 2012 | 0 | 0 | 0 | 0 | 0 | 0.3 | 1 | 0.000549 | 7.5 | 3 | 0.0292 | 0 | 0 | 0 | 0.00876 | 0 | 0 | 20 | 24.5 | 28.7 | 16.9 | 49 | 0 | 4.1 | 47160 | 0 | 0 | 10723 | 15827 | 0.129 | 0.097345 | 21 | 0.2848 | 0.34471 | 0.5184 | 0.30349 | 2.4 | 0.4 | 76.4733 | 0
2023 | 6 | 27 | 14 | Y1 | Dormitory | 2012 | 0 | 0 | 0 | 0 | 0 | 0.3 | 1 | 0.000549 | 7.5 | 3 | 0.0292 | 0 | 0 | 0 | 0.00876 | 0 | 0 | 20 | 24.5 | 28.8 | 17.7 | 51 | 45 | 2.8 | 38400 | 0 | 0 | 10723 | 15827 | 0.129 | 0.097345 | 21 | 0.2848 | 0.34471 | 0.5184 | 0.30349 | 2.4 | 0.4 | 82.1908 | 0
2023 | 6 | 27 | 15 | Y1 | Dormitory | 2012 | 0 | 0 | 0 | 0 | 0 | 0.3 | 1 | 0.000549 | 7.5 | 3 | 0.0292 | 0 | 0 | 0 | 0.00876 | 0 | 0 | 20 | 24.5 | 27.9 | 18.3 | 56 | 23 | 2.3 | 27900 | 0 | 0 | 10723 | 15827 | 0.129 | 0.097345 | 21 | 0.2848 | 0.34471 | 0.5184 | 0.30349 | 2.4 | 0.4 | 98.482 | 0
2023 | 6 | 27 | 16 | Y1 | Dormitory | 2012 | 0 | 0 | 0 | 0 | 0 | 0.3 | 1 | 0.000549 | 7.5 | 3 | 0.0292 | 0 | 0 | 0 | 0.00876 | 0 | 0 | 20 | 24.5 | 27 | 17.8 | 57 | 23 | 2 | 16560 | 0 | 0 | 10723 | 15827 | 0.129 | 0.097345 | 21 | 0.2848 | 0.34471 | 0.5184 | 0.30349 | 2.4 | 0.4 | 118.1331 | 0
2023 | 6 | 27 | 17 | Y1 | Dormitory | 2012 | 0 | 0 | 0 | 0 | 0 | 0.3 | 1 | 0.000549 | 7.5 | 3 | 0.0292 | 0 | 0 | 0 | 0.00876 | 0 | 0 | 20 | 24.5 | 25.8 | 17.4 | 60 | 338 | 3.5 | 5700 | 0 | 0 | 10723 | 15827 | 0.129 | 0.097345 | 21 | 0.2848 | 0.34471 | 0.5184 | 0.30349 | 2.4 | 0.4 | 124.7071 | 0
2023 | 6 | 27 | 18 | Y1 | Dormitory | 2012 | 0 | 0 | 0 | 0 | 0 | 0.7 | 1 | 0.000549 | 7.5 | 3 | 0.0292 | 0 | 0 | 0 | 0.02044 | 0 | 0 | 20 | 24.5 | 24 | 17.7 | 68 | 23 | 1.2 | 300 | 0 | 0 | 10723 | 15827 | 0.129 | 0.097345 | 21 | 0.2848 | 0.34471 | 0.5184 | 0.30349 | 2.4 | 0.4 | 110.3088 | 33.2362
2023 | 6 | 27 | 19 | Y1 | Dormitory | 2012 | 0 | 0 | 0 | 0.5 | 0.5 | 1 | 1 | 0.000549 | 7.5 | 3 | 0.0292 | 0 | 3.75 | 1.5 | 0.0292 | 0 | 0 | 20 | 24.5 | 21.7 | 17.3 | 76 | 338 | 0.2 | 0 | 0 | 0 | 10723 | 15827 | 0.129 | 0.097345 | 21 | 0.2848 | 0.34471 | 0.5184 | 0.30349 | 2.4 | 0.4 | 81.7233 | 153.2358
2023 | 6 | 27 | 20 | Y1 | Dormitory | 2012 | 0 | 0 | 0.5 | 0.8 | 0.8 | 1 | 1 | 0.000549 | 7.5 | 3 | 0.0292 | 0.0002745 | 6 | 2.4 | 0.0292 | 0 | 0 | 20 | 24.5 | 20.9 | 17.5 | 81 | 180 | 0.6 | 0 | 0 | 0 | 10723 | 15827 | 0.129 | 0.097345 | 21 | 0.2848 | 0.34471 | 0.5184 | 0.30349 | 2.4 | 0.4 | 34.9611 | 326.7625
2023 | 6 | 27 | 21 | Y1 | Dormitory | 2012 | 0 | 0 | 1 | 0.8 | 0.8 | 1 | 1 | 0.000549 | 7.5 | 3 | 0.0292 | 0.000549 | 6 | 2.4 | 0.0292 | 0 | 0 | 20 | 24.5 | 20.4 | 17 | 81 | 90 | 1.1 | 0 | 0 | 0 | 10723 | 15827 | 0.129 | 0.097345 | 21 | 0.2848 | 0.34471 | 0.5184 | 0.30349 | 2.4 | 0.4 | 2.7088 | 326.7625
2023 | 6 | 27 | 22 | Y1 | Dormitory | 2012 | 0 | 0 | 1 | 0.8 | 0.8 | 1 | 1 | 0.000549 | 7.5 | 3 | 0.0292 | 0.000549 | 6 | 2.4 | 0.0292 | 0 | 0 | 20 | 24.5 | 19.8 | 16.8 | 83 | 293 | 0.2 | 0 | 0 | 0 | 10723 | 15827 | 0.129 | 0.097345 | 21 | 0.2848 | 0.34471 | 0.5184 | 0.30349 | 2.4 | 0.4 | 0 | 153.2358
2023 | 6 | 27 | 23 | Y1 | Dormitory | 2012 | 0 | 0 | 0.5 | 0.8 | 0.8 | 1 | 0 | 0.000549 | 7.5 | 3 | 0.0292 | 0.0002745 | 6 | 2.4 | 0.0292 | 0 | 0 | 20 | 24.5 | 18.3 | 15.5 | 84 | 203 | 0.9 | 0 | 0 | 0 | 10723 | 15827 | 0.129 | 0.097345 | 21 | 0.2848 | 0.34471 | 0.5184 | 0.30349 | 2.4 | 0.4 | 0 | 16.6181
2023 | 6 | 27 | 0 | Y1 | Dormitory | 2012 | 0 | 0 | 0 | 0.2 | 0.2 | 1 | 0 | 0.000549 | 7.5 | 3 | 0.0292 | 0 | 1.5 | 0.6 | 0.0292 | 0 | 0 | 20 | 24.5 | 17.5 | 14.9 | 85 | 315 | 0.9 | 0 | 0 | 0 | 10723 | 15827 | 0.129 | 0.097345 | 21 | 0.2848 | 0.34471 | 0.5184 | 0.30349 | 2.4 | 0.4 | 0 | 0
2023 | 6 | 28 | 1 | Y1 | Dormitory | 2012 | 0 | 0 | 0 | 0 | 0 | 1 | 0 | 0.000549 | 7.5 | 3 | 0.0292 | 0 | 0 | 0 | 0.0292 | 0 | 0 | 20 | 24.5 | 16.9 | 14.3 | 85 | 293 | 0.5 | 0 | 0 | 0 | 10723 | 15827 | 0.129 | 0.097345 | 21 | 0.2848 | 0.34471 | 0.5184 | 0.30349 | 2.4 | 0.4 | 0 | 0
2023 | 6 | 28 | 2 | Y1 | Dormitory | 2012 | 0 | 0 | 0 | 0 | 0 | 1 | 0 | 0.000549 | 7.5 | 3 | 0.0292 | 0 | 0 | 0 | 0.0292 | 0 | 0 | 20 | 24.5 | 16.7 | 14.3 | 86 | 225 | 0.5 | 0 | 0 | 0 | 10723 | 15827 | 0.129 | 0.097345 | 21 | 0.2848 | 0.34471 | 0.5184 | 0.30349 | 2.4 | 0.4 | 0 | 0
2023 | 6 | 28 | 3 | Y1 | Dormitory | 2012 | 0 | 0 | 0 | 0 | 0 | 1 | 0 | 0.000549 | 7.5 | 3 | 0.0292 | 0 | 0 | 0 | 0.0292 | 0 | 0 | 20 | 24.5 | 16 | 13.6 | 86 | 293 | 0.1 | 240 | 0 | 0 | 10723 | 15827 | 0.129 | 0.097345 | 21 | 0.2848 | 0.34471 | 0.5184 | 0.30349 | 2.4 | 0.4 | 0 | 0
2023 | 6 | 28 | 4 | Y1 | Dormitory | 2012 | 0 | 0 | 0 | 0 | 0 | 1 | 0 | 0.000549 | 7.5 | 3 | 0.0292 | 0 | 0 | 0 | 0.0292 | 0 | 0 | 20 | 24.5 | 15.5 | 13.1 | 86 | 338 | 0 | 3540 | 0 | 0 | 10723 | 15827 | 0.129 | 0.097345 | 21 | 0.2848 | 0.34471 | 0.5184 | 0.30349 | 2.4 | 0.4 | 0 | 0
2023 | 6 | 28 | 5 | Y1 | Dormitory | 2012 | 0 | 0 | 0 | 0 | 0 | 1 | 0 | 0.000549 | 7.5 | 3 | 0.0292 | 0 | 0 | 0 | 0.0292 | 0 | 0 | 20 | 24.5 | 16.6 | 14.4 | 87 | 68 | 0.5 | 5760 | 0 | 0 | 10723 | 15827 | 0.129 | 0.097345 | 21 | 0.2848 | 0.34471 | 0.5184 | 0.30349 | 2.4 | 0.4 | 0 | 0
2023 | 6 | 28 | 6 | Y1 | Dormitory | 2012 | 0 | 0 | 0 | 0 | 0 | 1 | 1 | 0.000549 | 7.5 | 3 | 0.0292 | 0 | 0 | 0 | 0.0292 | 0 | 0 | 20 | 24.5 | 20 | 17.6 | 86 | 315 | 0.4 | 24840 | 0 | 0 | 10723 | 15827 | 0.129 | 0.097345 | 21 | 0.2848 | 0.34471 | 0.5184 | 0.30349 | 2.4 | 0.4 | 20.5223 | 103.3815
2023 | 6 | 28 | 7 | Y1 | Dormitory | 2012 | 0 | 0 | 0.5 | 0.2 | 0.2 | 1 | 1 | 0.000549 | 7.5 | 3 | 0.0292 | 0.0002745 | 1.5 | 0.6 | 0.0292 | 0 | 0 | 20 | 24.5 | 24.7 | 19.3 | 72 | 45 | 1.3 | 40260 | 0 | 0 | 10723 | 15827 | 0.129 | 0.097345 | 21 | 0.2848 | 0.34471 | 0.5184 | 0.30349 | 2.4 | 0.4 | 70.9449 | 293.5264
2023 | 6 | 28 | 8 | Y1 | Dormitory | 2012 | 0 | 0 | 1 | 0.5 | 0.5 | 0.7 | 1 | 0.000549 | 7.5 | 3 | 0.0292 | 0.000549 | 3.75 | 1.5 | 0.02044 | 0 | 0 | 20 | 24.5 | 26.8 | 17.3 | 56 | 90 | 1.8 | 49560 | 0 | 0 | 10723 | 15827 | 0.129 | 0.097345 | 21 | 0.2848 | 0.34471 | 0.5184 | 0.30349 | 2.4 | 0.4 | 107.8239 | 293.5264
2023 | 6 | 28 | 9 | Y1 | Dormitory | 2012 | 0 | 0 | 1 | 0.5 | 0.5 | 0.3 | 1 | 0.000549 | 7.5 | 3 | 0.0292 | 0.000549 | 3.75 | 1.5 | 0.00876 | 0 | 0 | 20 | 24.5 | 28.4 | 16.7 | 49 | 68 | 2.9 | 55020 | 0 | 0 | 10723 | 15827 | 0.129 | 0.097345 | 21 | 0.2848 | 0.34471 | 0.5184 | 0.30349 | 2.4 | 0.4 | 136.4996 | 276.9083
2023 | 6 | 28 | 10 | Y1 | Dormitory | 2012 | 0 | 0 | 1 | 0.2 | 0.2 | 0.3 | 1 | 0.000549 | 7.5 | 3 | 0.0292 | 0.000549 | 1.5 | 0.6 | 0.00876 | 0 | 0 | 20 | 24.5 | 29.8 | 15.2 | 41 | 45 | 2 | 58200 | 0 | 0 | 10723 | 15827 | 0.129 | 0.097345 | 21 | 0.2848 | 0.34471 | 0.5184 | 0.30349 | 2.4 | 0.4 | 148.0247 | 103.3815
2023 | 6 | 28 | 11 | Y1 | Dormitory | 2012 | 0 | 0 | 0.5 | 0.2 | 0.2 | 0.3 | 1 | 0.000549 | 7.5 | 3 | 0.0292 | 0.0002745 | 1.5 | 0.6 | 0.00876 | 0 | 0 | 20 | 24.5 | 29.7 | 14.3 | 39 | 45 | 2 | 59220 | 0 | 0 | 10723 | 15827 | 0.129 | 0.097345 | 21 | 0.2848 | 0.34471 | 0.5184 | 0.30349 | 2.4 | 0.4 | 131.3941 | 0
2023 | 6 | 28 | 12 | Y1 | Dormitory | 2012 | 0 | 0 | 0 | 0 | 0 | 0.3 | 1 | 0.000549 | 7.5 | 3 | 0.0292 | 0 | 0 | 0 | 0.00876 | 0 | 0 | 20 | 24.5 | 30.3 | 13.6 | 36 | 68 | 3 | 55500 | 0 | 0 | 10723 | 15827 | 0.129 | 0.097345 | 21 | 0.2848 | 0.34471 | 0.5184 | 0.30349 | 2.4 | 0.4 | 104.8783 | 0
2023 | 6 | 28 | 13 | Y1 | Dormitory | 2012 | 0 | 0 | 0 | 0 | 0 | 0.3 | 1 | 0.000549 | 7.5 | 3 | 0.0292 | 0 | 0 | 0 | 0.00876 | 0 | 0 | 20 | 24.5 | 30 | 12.9 | 35 | 338 | 3.5 | 48540 | 0 | 0 | 10723 | 15827 | 0.129 | 0.097345 | 21 | 0.2848 | 0.34471 | 0.5184 | 0.30349 | 2.4 | 0.4 | 87.9681 | 0
2023 | 6 | 28 | 14 | Y1 | Dormitory | 2012 | 0 | 0 | 0 | 0 | 0 | 0.3 | 1 | 0.000549 | 7.5 | 3 | 0.0292 | 0 | 0 | 0 | 0.00876 | 0 | 0 | 20 | 24.5 | 29.9 | 13.2 | 36 | 338 | 3 | 39300 | 0 | 0 | 10723 | 15827 | 0.129 | 0.097345 | 21 | 0.2848 | 0.34471 | 0.5184 | 0.30349 | 2.4 | 0.4 | 91.6102 | 0
2023 | 6 | 28 | 15 | Y1 | Dormitory | 2012 | 0 | 0 | 0 | 0 | 0 | 0.3 | 1 | 0.000549 | 7.5 | 3 | 0.0292 | 0 | 0 | 0 | 0.00876 | 0 | 0 | 20 | 24.5 | 29.4 | 11 | 32 | 0 | 2.7 | 28320 | 0 | 0 | 10723 | 15827 | 0.129 | 0.097345 | 21 | 0.2848 | 0.34471 | 0.5184 | 0.30349 | 2.4 | 0.4 | 112.4515 | 0
2023 | 6 | 28 | 16 | Y1 | Dormitory | 2012 | 0 | 0 | 0 | 0 | 0 | 0.3 | 1 | 0.000549 | 7.5 | 3 | 0.0292 | 0 | 0 | 0 | 0.00876 | 0 | 0 | 20 | 24.5 | 29.5 | 11.6 | 33 | 45 | 1.2 | 16500 | 0 | 0 | 10723 | 15827 | 0.129 | 0.097345 | 21 | 0.2848 | 0.34471 | 0.5184 | 0.30349 | 2.4 | 0.4 | 134.9721 | 0
2023 | 6 | 28 | 17 | Y1 | Dormitory | 2012 | 0 | 0 | 0 | 0 | 0 | 0.3 | 1 | 0.000549 | 7.5 | 3 | 0.0292 | 0 | 0 | 0 | 0.00876 | 0 | 0 | 20 | 24.5 | 26.7 | 13.1 | 43 | 68 | 1.9 | 5460 | 0 | 0 | 10723 | 15827 | 0.129 | 0.097345 | 21 | 0.2848 | 0.34471 | 0.5184 | 0.30349 | 2.4 | 0.4 | 144.3748 | 0
2023 | 6 | 28 | 18 | Y1 | Dormitory | 2012 | 0 | 0 | 0 | 0 | 0 | 0.7 | 1 | 0.000549 | 7.5 | 3 | 0.0292 | 0 | 0 | 0 | 0.02044 | 0 | 0 | 20 | 24.5 | 24.1 | 13 | 50 | 90 | 1.9 | 300 | 0 | 0 | 10723 | 15827 | 0.129 | 0.097345 | 21 | 0.2848 | 0.34471 | 0.5184 | 0.30349 | 2.4 | 0.4 | 132.6644 | 33.2362
2023 | 6 | 28 | 19 | Y1 | Dormitory | 2012 | 0 | 0 | 0 | 0.5 | 0.5 | 1 | 1 | 0.000549 | 7.5 | 3 | 0.0292 | 0 | 3.75 | 1.5 | 0.0292 | 0 | 0 | 20 | 24.5 | 21.8 | 13.4 | 59 | 135 | 1.8 | 0 | 0 | 0 | 10723 | 15827 | 0.129 | 0.097345 | 21 | 0.2848 | 0.34471 | 0.5184 | 0.30349 | 2.4 | 0.4 | 97.0763 | 153.2358
2023 | 6 | 28 | 20 | Y1 | Dormitory | 2012 | 0 | 0 | 0.5 | 0.8 | 0.8 | 1 | 1 | 0.000549 | 7.5 | 3 | 0.0292 | 0.0002745 | 6 | 2.4 | 0.0292 | 0 | 0 | 20 | 24.5 | 20 | 13.4 | 66 | 135 | 0.4 | 0 | 0 | 0 | 10723 | 15827 | 0.129 | 0.097345 | 21 | 0.2848 | 0.34471 | 0.5184 | 0.30349 | 2.4 | 0.4 | 39.6741 | 326.7625
2023 | 6 | 28 | 21 | Y1 | Dormitory | 2012 | 0 | 0 | 1 | 0.8 | 0.8 | 1 | 1 | 0.000549 | 7.5 | 3 | 0.0292 | 0.000549 | 6 | 2.4 | 0.0292 | 0 | 0 | 20 | 24.5 | 18.4 | 13.2 | 72 | 293 | 0.7 | 0 | 0 | 0 | 10723 | 15827 | 0.129 | 0.097345 | 21 | 0.2848 | 0.34471 | 0.5184 | 0.30349 | 2.4 | 0.4 | 3.468 | 326.7625
2023 | 6 | 28 | 22 | Y1 | Dormitory | 2012 | 0 | 0 | 1 | 0.8 | 0.8 | 1 | 1 | 0.000549 | 7.5 | 3 | 0.0292 | 0.000549 | 6 | 2.4 | 0.0292 | 0 | 0 | 20 | 24.5 | 17.2 | 13.3 | 78 | 270 | 0.8 | 0 | 0 | 0 | 10723 | 15827 | 0.129 | 0.097345 | 21 | 0.2848 | 0.34471 | 0.5184 | 0.30349 | 2.4 | 0.4 | 0 | 153.2358
2023 | 6 | 28 | 23 | Y1 | Dormitory | 2012 | 0 | 0 | 0.5 | 0.8 | 0.8 | 1 | 0 | 0.000549 | 7.5 | 3 | 0.0292 | 0.0002745 | 6 | 2.4 | 0.0292 | 0 | 0 | 20 | 24.5 | 16.8 | 13.3 | 80 | 270 | 0 | 0 | 0 | 0 | 10723 | 15827 | 0.129 | 0.097345 | 21 | 0.2848 | 0.34471 | 0.5184 | 0.30349 | 2.4 | 0.4 | 0 | 16.6181
2023 | 6 | 28 | 0 | Y1 | Dormitory | 2012 | 0 | 0 | 0 | 0.2 | 0.2 | 1 | 0 | 0.000549 | 7.5 | 3 | 0.0292 | 0 | 1.5 | 0.6 | 0.0292 | 0 | 0 | 20 | 24.5 | 15.7 | 12.4 | 81 | 293 | 2.9 | 0 | 0 | 0 | 10723 | 15827 | 0.129 | 0.097345 | 21 | 0.2848 | 0.34471 | 0.5184 | 0.30349 | 2.4 | 0.4 | 0 | 0
2023 | 6 | 29 | 1 | Y1 | Dormitory | 2012 | 0 | 0 | 0 | 0 | 0 | 1 | 0 | 0.000549 | 7.5 | 3 | 0.0292 | 0 | 0 | 0 | 0.0292 | 0 | 0 | 20 | 24.5 | 15.7 | 12.2 | 80 | 158 | 0.7 | 0 | 0 | 0 | 10723 | 15827 | 0.129 | 0.097345 | 21 | 0.2848 | 0.34471 | 0.5184 | 0.30349 | 2.4 | 0.4 | 0 | 0
2023 | 6 | 29 | 2 | Y1 | Dormitory | 2012 | 0 | 0 | 0 | 0 | 0 | 1 | 0 | 0.000549 | 7.5 | 3 | 0.0292 | 0 | 0 | 0 | 0.0292 | 0 | 0 | 20 | 24.5 | 15.1 | 11.6 | 80 | 293 | 1.2 | 0 | 0 | 0 | 10723 | 15827 | 0.129 | 0.097345 | 21 | 0.2848 | 0.34471 | 0.5184 | 0.30349 | 2.4 | 0.4 | 0 | 0
2023 | 6 | 29 | 3 | Y1 | Dormitory | 2012 | 0 | 0 | 0 | 0 | 0 | 1 | 0 | 0.000549 | 7.5 | 3 | 0.0292 | 0 | 0 | 0 | 0.0292 | 0 | 0 | 20 | 24.5 | 18.6 | 16 | 85 | 293 | 4.3 | 180 | 0 | 0 | 10723 | 15827 | 0.129 | 0.097345 | 21 | 0.2848 | 0.34471 | 0.5184 | 0.30349 | 2.4 | 0.4 | 0 | 0
2023 | 6 | 29 | 4 | Y1 | Dormitory | 2012 | 0 | 0 | 0 | 0 | 0 | 1 | 0 | 0.000549 | 7.5 | 3 | 0.0292 | 0 | 0 | 0 | 0.0292 | 0 | 0 | 20 | 24.5 | 20.6 | 17.4 | 82 | 315 | 4.7 | 1500 | 0 | 0 | 10723 | 15827 | 0.129 | 0.097345 | 21 | 0.2848 | 0.34471 | 0.5184 | 0.30349 | 2.4 | 0.4 | 0 | 0
2023 | 6 | 29 | 5 | Y1 | Dormitory | 2012 | 0 | 0 | 0 | 0 | 0 | 1 | 0 | 0.000549 | 7.5 | 3 | 0.0292 | 0 | 0 | 0 | 0.0292 | 0 | 0 | 20 | 24.5 | 20.8 | 17.2 | 80 | 315 | 4.9 | 2880 | 0 | 0 | 10723 | 15827 | 0.129 | 0.097345 | 21 | 0.2848 | 0.34471 | 0.5184 | 0.30349 | 2.4 | 0.4 | 0 | 0
2023 | 6 | 29 | 6 | Y1 | Dormitory | 2012 | 0 | 0 | 0 | 0 | 0 | 1 | 1 | 0.000549 | 7.5 | 3 | 0.0292 | 0 | 0 | 0 | 0.0292 | 0 | 0 | 20 | 24.5 | 20.2 | 16.2 | 78 | 338 | 5.4 | 3060 | 0 | 0 | 10723 | 15827 | 0.129 | 0.097345 | 21 | 0.2848 | 0.34471 | 0.5184 | 0.30349 | 2.4 | 0.4 | 22.7543 | 103.3815
2023 | 6 | 29 | 7 | Y1 | Dormitory | 2012 | 0 | 0 | 0.5 | 0.2 | 0.2 | 1 | 1 | 0.000549 | 7.5 | 3 | 0.0292 | 0.0002745 | 1.5 | 0.6 | 0.0292 | 0 | 0 | 20 | 24.5 | 20 | 15.8 | 77 | 293 | 3.9 | 10260 | 0 | 0 | 10723 | 15827 | 0.129 | 0.097345 | 21 | 0.2848 | 0.34471 | 0.5184 | 0.30349 | 2.4 | 0.4 | 75.2945 | 293.5264
2023 | 6 | 29 | 8 | Y1 | Dormitory | 2012 | 0 | 0 | 1 | 0.5 | 0.5 | 0.7 | 1 | 0.000549 | 7.5 | 3 | 0.0292 | 0.000549 | 3.75 | 1.5 | 0.02044 | 0 | 0 | 20 | 24.5 | 20.7 | 16.3 | 76 | 338 | 4.6 | 8760 | 0 | 0 | 10723 | 15827 | 0.129 | 0.097345 | 21 | 0.2848 | 0.34471 | 0.5184 | 0.30349 | 2.4 | 0.4 | 114.0857 | 293.5264
2023 | 6 | 29 | 9 | Y1 | Dormitory | 2012 | 0 | 0 | 1 | 0.5 | 0.5 | 0.3 | 1 | 0.000549 | 7.5 | 3 | 0.0292 | 0.000549 | 3.75 | 1.5 | 0.00876 | 0 | 0 | 20 | 24.5 | 20.5 | 16.1 | 76 | 315 | 5.8 | 8220 | 0 | 0 | 10723 | 15827 | 0.129 | 0.097345 | 21 | 0.2848 | 0.34471 | 0.5184 | 0.30349 | 2.4 | 0.4 | 143.6285 | 276.9083
2023 | 6 | 29 | 10 | Y1 | Dormitory | 2012 | 0 | 0 | 1 | 0.2 | 0.2 | 0.3 | 1 | 0.000549 | 7.5 | 3 | 0.0292 | 0.000549 | 1.5 | 0.6 | 0.00876 | 0 | 0 | 20 | 24.5 | 20.5 | 16.1 | 76 | 0 | 3.6 | 9180 | 0 | 0 | 10723 | 15827 | 0.129 | 0.097345 | 21 | 0.2848 | 0.34471 | 0.5184 | 0.30349 | 2.4 | 0.4 | 153.7673 | 103.3815
2023 | 6 | 29 | 11 | Y1 | Dormitory | 2012 | 0 | 0 | 0.5 | 0.2 | 0.2 | 0.3 | 1 | 0.000549 | 7.5 | 3 | 0.0292 | 0.0002745 | 1.5 | 0.6 | 0.00876 | 0 | 0 | 20 | 24.5 | 20.9 | 16.1 | 74 | 315 | 4.7 | 13800 | 0 | 0 | 10723 | 15827 | 0.129 | 0.097345 | 21 | 0.2848 | 0.34471 | 0.5184 | 0.30349 | 2.4 | 0.4 | 134.4197 | 0
2023 | 6 | 29 | 12 | Y1 | Dormitory | 2012 | 0 | 0 | 0 | 0 | 0 | 0.3 | 1 | 0.000549 | 7.5 | 3 | 0.0292 | 0 | 0 | 0 | 0.00876 | 0 | 0 | 20 | 24.5 | 20.3 | 15.5 | 74 | 315 | 2.1 | 10200 | 0 | 0 | 10723 | 15827 | 0.129 | 0.097345 | 21 | 0.2848 | 0.34471 | 0.5184 | 0.30349 | 2.4 | 0.4 | 104.9998 | 0
2023 | 6 | 29 | 13 | Y1 | Dormitory | 2012 | 0 | 0 | 0 | 0 | 0 | 0.3 | 1 | 0.000549 | 7.5 | 3 | 0.0292 | 0 | 0 | 0 | 0.00876 | 0 | 0 | 20 | 24.5 | 21.2 | 15.5 | 70 | 338 | 3.9 | 11400 | 0 | 0 | 10723 | 15827 | 0.129 | 0.097345 | 21 | 0.2848 | 0.34471 | 0.5184 | 0.30349 | 2.4 | 0.4 | 87.7405 | 0
2023 | 6 | 29 | 14 | Y1 | Dormitory | 2012 | 0 | 0 | 0 | 0 | 0 | 0.3 | 1 | 0.000549 | 7.5 | 3 | 0.0292 | 0 | 0 | 0 | 0.00876 | 0 | 0 | 20 | 24.5 | 21.1 | 15.2 | 69 | 0 | 3.1 | 7260 | 0 | 0 | 10723 | 15827 | 0.129 | 0.097345 | 21 | 0.2848 | 0.34471 | 0.5184 | 0.30349 | 2.4 | 0.4 | 91.3345 | 0
2023 | 6 | 29 | 15 | Y1 | Dormitory | 2012 | 0 | 0 | 0 | 0 | 0 | 0.3 | 1 | 0.000549 | 7.5 | 3 | 0.0292 | 0 | 0 | 0 | 0.00876 | 0 | 0 | 20 | 24.5 | 21 | 14.8 | 68 | 338 | 2.6 | 7680 | 0 | 0 | 10723 | 15827 | 0.129 | 0.097345 | 21 | 0.2848 | 0.34471 | 0.5184 | 0.30349 | 2.4 | 0.4 | 113.1626 | 0
2023 | 6 | 29 | 16 | Y1 | Dormitory | 2012 | 0 | 0 | 0 | 0 | 0 | 0.3 | 1 | 0.000549 | 7.5 | 3 | 0.0292 | 0 | 0 | 0 | 0.00876 | 0 | 0 | 20 | 24.5 | 21 | 14.6 | 67 | 0 | 2.6 | 9360 | 0 | 0 | 10723 | 15827 | 0.129 | 0.097345 | 21 | 0.2848 | 0.34471 | 0.5184 | 0.30349 | 2.4 | 0.4 | 136.0506 | 0
2023 | 6 | 29 | 17 | Y1 | Dormitory | 2012 | 0 | 0 | 0 | 0 | 0 | 0.3 | 1 | 0.000549 | 7.5 | 3 | 0.0292 | 0 | 0 | 0 | 0.00876 | 0 | 0 | 20 | 24.5 | 20.9 | 14.3 | 66 | 315 | 3.1 | 6480 | 0 | 0 | 10723 | 15827 | 0.129 | 0.097345 | 21 | 0.2848 | 0.34471 | 0.5184 | 0.30349 | 2.4 | 0.4 | 145.9569 | 0
2023 | 6 | 29 | 18 | Y1 | Dormitory | 2012 | 0 | 0 | 0 | 0 | 0 | 0.7 | 1 | 0.000549 | 7.5 | 3 | 0.0292 | 0 | 0 | 0 | 0.02044 | 0 | 0 | 20 | 24.5 | 20.6 | 14 | 66 | 315 | 2.4 | 480 | 0 | 0 | 10723 | 15827 | 0.129 | 0.097345 | 21 | 0.2848 | 0.34471 | 0.5184 | 0.30349 | 2.4 | 0.4 | 134.3555 | 33.2362
2023 | 6 | 29 | 19 | Y1 | Dormitory | 2012 | 0 | 0 | 0 | 0.5 | 0.5 | 1 | 1 | 0.000549 | 7.5 | 3 | 0.0292 | 0 | 3.75 | 1.5 | 0.0292 | 0 | 0 | 20 | 24.5 | 17.7 | 13.4 | 76 | 338 | 0.7 | 0 | 0 | 0 | 10723 | 15827 | 0.129 | 0.097345 | 21 | 0.2848 | 0.34471 | 0.5184 | 0.30349 | 2.4 | 0.4 | 98.6012 | 153.2358
2023 | 6 | 29 | 20 | Y1 | Dormitory | 2012 | 0 | 0 | 0.5 | 0.8 | 0.8 | 1 | 1 | 0.000549 | 7.5 | 3 | 0.0292 | 0.0002745 | 6 | 2.4 | 0.0292 | 0 | 0 | 20 | 24.5 | 16.2 | 12.9 | 81 | 338 | 0.3 | 0 | 0 | 0 | 10723 | 15827 | 0.129 | 0.097345 | 21 | 0.2848 | 0.34471 | 0.5184 | 0.30349 | 2.4 | 0.4 | 40.3499 | 326.7625
2023 | 6 | 29 | 21 | Y1 | Dormitory | 2012 | 0 | 0 | 1 | 0.8 | 0.8 | 1 | 1 | 0.000549 | 7.5 | 3 | 0.0292 | 0.000549 | 6 | 2.4 | 0.0292 | 0 | 0 | 20 | 24.5 | 15.1 | 12.2 | 83 | 180 | 0.5 | 0 | 0 | 0 | 10723 | 15827 | 0.129 | 0.097345 | 21 | 0.2848 | 0.34471 | 0.5184 | 0.30349 | 2.4 | 0.4 | 3.5118 | 326.7625
2023 | 6 | 29 | 22 | Y1 | Dormitory | 2012 | 0 | 0 | 1 | 0.8 | 0.8 | 1 | 1 | 0.000549 | 7.5 | 3 | 0.0292 | 0.000549 | 6 | 2.4 | 0.0292 | 0 | 0 | 20 | 24.5 | 14.3 | 11.6 | 84 | 338 | 0 | 0 | 0 | 0 | 10723 | 15827 | 0.129 | 0.097345 | 21 | 0.2848 | 0.34471 | 0.5184 | 0.30349 | 2.4 | 0.4 | 0 | 153.2358
2023 | 6 | 29 | 23 | Y1 | Dormitory | 2012 | 0 | 0 | 0.5 | 0.8 | 0.8 | 1 | 0 | 0.000549 | 7.5 | 3 | 0.0292 | 0.0002745 | 6 | 2.4 | 0.0292 | 0 | 0 | 20 | 24.5 | 13.8 | 11.3 | 85 | 135 | 0.7 | 0 | 0 | 0 | 10723 | 15827 | 0.129 | 0.097345 | 21 | 0.2848 | 0.34471 | 0.5184 | 0.30349 | 2.4 | 0.4 | 0 | 16.6181
2023 | 6 | 29 | 0 | Y1 | Dormitory | 2012 | 0 | 0 | 0 | 0.2 | 0.2 | 1 | 0 | 0.000549 | 7.5 | 3 | 0.0292 | 0 | 1.5 | 0.6 | 0.0292 | 0 | 0 | 20 | 24.5 | 14.3 | 12 | 86 | 135 | 0.5 | 0 | 0 | 0 | 10723 | 15827 | 0.129 | 0.097345 | 21 | 0.2848 | 0.34471 | 0.5184 | 0.30349 | 2.4 | 0.4 | 0 | 0
2023 | 6 | 30 | 1 | Y1 | Dormitory | 2012 | 0 | 0 | 0 | 0 | 0 | 1 | 0 | 0.000549 | 7.5 | 3 | 0.0292 | 0 | 0 | 0 | 0.0292 | 0 | 0 | 20 | 24.5 | 13.5 | 11 | 85 | 135 | 0 | 0 | 0 | 0 | 10723 | 15827 | 0.129 | 0.097345 | 21 | 0.2848 | 0.34471 | 0.5184 | 0.30349 | 2.4 | 0.4 | 0 | 0
2023 | 6 | 30 | 2 | Y1 | Dormitory | 2012 | 0 | 0 | 0 | 0 | 0 | 1 | 0 | 0.000549 | 7.5 | 3 | 0.0292 | 0 | 0 | 0 | 0.0292 | 0 | 0 | 20 | 24.5 | 13.3 | 11 | 86 | 158 | 1.2 | 0 | 0 | 0 | 10723 | 15827 | 0.129 | 0.097345 | 21 | 0.2848 | 0.34471 | 0.5184 | 0.30349 | 2.4 | 0.4 | 0 | 0
2023 | 6 | 30 | 3 | Y1 | Dormitory | 2012 | 0 | 0 | 0 | 0 | 0 | 1 | 0 | 0.000549 | 7.5 | 3 | 0.0292 | 0 | 0 | 0 | 0.0292 | 0 | 0 | 20 | 24.5 | 13.9 | 11.8 | 87 | 113 | 1 | 180 | 0 | 0 | 10723 | 15827 | 0.129 | 0.097345 | 21 | 0.2848 | 0.34471 | 0.5184 | 0.30349 | 2.4 | 0.4 | 0 | 0
2023 | 6 | 30 | 4 | Y1 | Dormitory | 2012 | 0 | 0 | 0 | 0 | 0 | 1 | 0 | 0.000549 | 7.5 | 3 | 0.0292 | 0 | 0 | 0 | 0.0292 | 0 | 0 | 20 | 24.5 | 13.6 | 11.5 | 87 | 135 | 0.7 | 2460 | 0 | 0 | 10723 | 15827 | 0.129 | 0.097345 | 21 | 0.2848 | 0.34471 | 0.5184 | 0.30349 | 2.4 | 0.4 | 0 | 0
2023 | 6 | 30 | 5 | Y1 | Dormitory | 2012 | 0 | 0 | 0 | 0 | 0 | 1 | 0 | 0.000549 | 7.5 | 3 | 0.0292 | 0 | 0 | 0 | 0.0292 | 0 | 0 | 20 | 24.5 | 13.7 | 11.7 | 88 | 135 | 1.1 | 8400 | 0 | 0 | 10723 | 15827 | 0.129 | 0.097345 | 21 | 0.2848 | 0.34471 | 0.5184 | 0.30349 | 2.4 | 0.4 | 0 | 0
2023 | 6 | 30 | 6 | Y1 | Dormitory | 2012 | 0 | 0 | 0 | 0 | 0 | 1 | 1 | 0.000549 | 7.5 | 3 | 0.0292 | 0 | 0 | 0 | 0.0292 | 0 | 0 | 20 | 24.5 | 15 | 13 | 88 | 158 | 1.8 | 26340 | 0 | 0 | 10723 | 15827 | 0.129 | 0.097345 | 21 | 0.2848 | 0.34471 | 0.5184 | 0.30349 | 2.4 | 0.4 | 21.4747 | 103.3815
2023 | 6 | 30 | 7 | Y1 | Dormitory | 2012 | 0 | 0 | 0.5 | 0.2 | 0.2 | 1 | 1 | 0.000549 | 7.5 | 3 | 0.0292 | 0.0002745 | 1.5 | 0.6 | 0.0292 | 0 | 0 | 20 | 24.5 | 19.9 | 16.7 | 82 | 90 | 1.3 | 39780 | 0 | 0 | 10723 | 15827 | 0.129 | 0.097345 | 21 | 0.2848 | 0.34471 | 0.5184 | 0.30349 | 2.4 | 0.4 | 73.0026 | 293.5264
2023 | 6 | 30 | 8 | Y1 | Dormitory | 2012 | 0 | 0 | 1 | 0.5 | 0.5 | 0.7 | 1 | 0.000549 | 7.5 | 3 | 0.0292 | 0.000549 | 3.75 | 1.5 | 0.02044 | 0 | 0 | 20 | 24.5 | 24.2 | 16.2 | 61 | 23 | 0.9 | 48540 | 0 | 0 | 10723 | 15827 | 0.129 | 0.097345 | 21 | 0.2848 | 0.34471 | 0.5184 | 0.30349 | 2.4 | 0.4 | 109.4382 | 293.5264
2023 | 6 | 30 | 9 | Y1 | Dormitory | 2012 | 0 | 0 | 1 | 0.5 | 0.5 | 0.3 | 1 | 0.000549 | 7.5 | 3 | 0.0292 | 0.000549 | 3.75 | 1.5 | 0.00876 | 0 | 0 | 20 | 24.5 | 26.6 | 14.7 | 48 | 293 | 1.6 | 55560 | 0 | 0 | 10723 | 15827 | 0.129 | 0.097345 | 21 | 0.2848 | 0.34471 | 0.5184 | 0.30349 | 2.4 | 0.4 | 144.9651 | 276.9083
2023 | 6 | 30 | 10 | Y1 | Dormitory | 2012 | 0 | 0 | 1 | 0.2 | 0.2 | 0.3 | 1 | 0.000549 | 7.5 | 3 | 0.0292 | 0.000549 | 1.5 | 0.6 | 0.00876 | 0 | 0 | 20 | 24.5 | 27.9 | 13.1 | 40 | 338 | 1.5 | 51840 | 0 | 0 | 10723 | 15827 | 0.129 | 0.097345 | 21 | 0.2848 | 0.34471 | 0.5184 | 0.30349 | 2.4 | 0.4 | 158.0134 | 103.3815
2023 | 6 | 30 | 11 | Y1 | Dormitory | 2012 | 0 | 0 | 0.5 | 0.2 | 0.2 | 0.3 | 1 | 0.000549 | 7.5 | 3 | 0.0292 | 0.0002745 | 1.5 | 0.6 | 0.00876 | 0 | 0 | 20 | 24.5 | 26.4 | 12.1 | 41 | 225 | 0.5 | 44700 | 0 | 0 | 10723 | 15827 | 0.129 | 0.097345 | 21 | 0.2848 | 0.34471 | 0.5184 | 0.30349 | 2.4 | 0.4 | 137.9393 | 0
2023 | 6 | 30 | 12 | Y1 | Dormitory | 2012 | 0 | 0 | 0 | 0 | 0 | 0.3 | 1 | 0.000549 | 7.5 | 3 | 0.0292 | 0 | 0 | 0 | 0.00876 | 0 | 0 | 20 | 24.5 | 27.5 | 14.2 | 44 | 338 | 3.3 | 54780 | 0 | 0 | 10723 | 15827 | 0.129 | 0.097345 | 21 | 0.2848 | 0.34471 | 0.5184 | 0.30349 | 2.4 | 0.4 | 108.5862 | 0
2023 | 6 | 30 | 13 | Y1 | Dormitory | 2012 | 0 | 0 | 0 | 0 | 0 | 0.3 | 1 | 0.000549 | 7.5 | 3 | 0.0292 | 0 | 0 | 0 | 0.00876 | 0 | 0 | 20 | 24.5 | 27.8 | 14.4 | 44 | 0 | 4 | 48120 | 0 | 0 | 10723 | 15827 | 0.129 | 0.097345 | 21 | 0.2848 | 0.34471 | 0.5184 | 0.30349 | 2.4 | 0.4 | 90.5747 | 0
2023 | 6 | 30 | 14 | Y1 | Dormitory | 2012 | 0 | 0 | 0 | 0 | 0 | 0.3 | 1 | 0.000549 | 7.5 | 3 | 0.0292 | 0 | 0 | 0 | 0.00876 | 0 | 0 | 20 | 24.5 | 27.6 | 12.4 | 39 | 0 | 3.8 | 39120 | 0 | 0 | 10723 | 15827 | 0.129 | 0.097345 | 21 | 0.2848 | 0.34471 | 0.5184 | 0.30349 | 2.4 | 0.4 | 92.8297 | 0
2023 | 6 | 30 | 15 | Y1 | Dormitory | 2012 | 0 | 0 | 0 | 0 | 0 | 0.3 | 1 | 0.000549 | 7.5 | 3 | 0.0292 | 0 | 0 | 0 | 0.00876 | 0 | 0 | 20 | 24.5 | 27 | 11.9 | 39 | 338 | 3.9 | 28320 | 0 | 0 | 10723 | 15827 | 0.129 | 0.097345 | 21 | 0.2848 | 0.34471 | 0.5184 | 0.30349 | 2.4 | 0.4 | 113.3176 | 0
2023 | 6 | 30 | 16 | Y1 | Dormitory | 2012 | 0 | 0 | 0 | 0 | 0 | 0.3 | 1 | 0.000549 | 7.5 | 3 | 0.0292 | 0 | 0 | 0 | 0.00876 | 0 | 0 | 20 | 24.5 | 26.7 | 13.1 | 43 | 338 | 1.8 | 16980 | 0 | 0 | 10723 | 15827 | 0.129 | 0.097345 | 21 | 0.2848 | 0.34471 | 0.5184 | 0.30349 | 2.4 | 0.4 | 136.1624 | 0
2023 | 6 | 30 | 17 | Y1 | Dormitory | 2012 | 0 | 0 | 0 | 0 | 0 | 0.3 | 1 | 0.000549 | 7.5 | 3 | 0.0292 | 0 | 0 | 0 | 0.00876 | 0 | 0 | 20 | 24.5 | 25.8 | 11.9 | 42 | 45 | 1.7 | 6000 | 0 | 0 | 10723 | 15827 | 0.129 | 0.097345 | 21 | 0.2848 | 0.34471 | 0.5184 | 0.30349 | 2.4 | 0.4 | 146.8572 | 0
2023 | 6 | 30 | 18 | Y1 | Dormitory | 2012 | 0 | 0 | 0 | 0 | 0 | 0.7 | 1 | 0.000549 | 7.5 | 3 | 0.0292 | 0 | 0 | 0 | 0.02044 | 0 | 0 | 20 | 24.5 | 22.1 | 11.7 | 52 | 135 | 1 | 300 | 0 | 0 | 10723 | 15827 | 0.129 | 0.097345 | 21 | 0.2848 | 0.34471 | 0.5184 | 0.30349 | 2.4 | 0.4 | 135.3415 | 33.2362
2023 | 6 | 30 | 19 | Y1 | Dormitory | 2012 | 0 | 0 | 0 | 0.5 | 0.5 | 1 | 1 | 0.000549 | 7.5 | 3 | 0.0292 | 0 | 3.75 | 1.5 | 0.0292 | 0 | 0 | 20 | 24.5 | 20.4 | 11.8 | 58 | 158 | 1.5 | 0 | 0 | 0 | 10723 | 15827 | 0.129 | 0.097345 | 21 | 0.2848 | 0.34471 | 0.5184 | 0.30349 | 2.4 | 0.4 | 99.718 | 153.2358
2023 | 6 | 30 | 20 | Y1 | Dormitory | 2012 | 0 | 0 | 0.5 | 0.8 | 0.8 | 1 | 1 | 0.000549 | 7.5 | 3 | 0.0292 | 0.0002745 | 6 | 2.4 | 0.0292 | 0 | 0 | 20 | 24.5 | 18.3 | 11.8 | 66 | 270 | 0.1 | 0 | 0 | 0 | 10723 | 15827 | 0.129 | 0.097345 | 21 | 0.2848 | 0.34471 | 0.5184 | 0.30349 | 2.4 | 0.4 | 41.4049 | 326.7625
2023 | 6 | 30 | 21 | Y1 | Dormitory | 2012 | 0 | 0 | 1 | 0.8 | 0.8 | 1 | 1 | 0.000549 | 7.5 | 3 | 0.0292 | 0.000549 | 6 | 2.4 | 0.0292 | 0 | 0 | 20 | 24.5 | 16.3 | 11.8 | 75 | 180 | 0.3 | 0 | 0 | 0 | 10723 | 15827 | 0.129 | 0.097345 | 21 | 0.2848 | 0.34471 | 0.5184 | 0.30349 | 2.4 | 0.4 | 3.5938 | 326.7625
2023 | 6 | 30 | 22 | Y1 | Dormitory | 2012 | 0 | 0 | 1 | 0.8 | 0.8 | 1 | 1 | 0.000549 | 7.5 | 3 | 0.0292 | 0.000549 | 6 | 2.4 | 0.0292 | 0 | 0 | 20 | 24.5 | 15.6 | 12.1 | 80 | 270 | 0 | 0 | 0 | 0 | 10723 | 15827 | 0.129 | 0.097345 | 21 | 0.2848 | 0.34471 | 0.5184 | 0.30349 | 2.4 | 0.4 | 0 | 153.2358
2023 | 6 | 30 | 23 | Y1 | Dormitory | 2012 | 0 | 0 | 0.5 | 0.8 | 0.8 | 1 | 0 | 0.000549 | 7.5 | 3 | 0.0292 | 0.0002745 | 6 | 2.4 | 0.0292 | 0 | 0 | 20 | 24.5 | 14.5 | 11.4 | 82 | 135 | 0.6 | 0 | 0 | 0 | 10723 | 15827 | 0.129 | 0.097345 | 21 | 0.2848 | 0.34471 | 0.5184 | 0.30349 | 2.4 | 0.4 | 0 | 16.6181
2023 | 6 | 30 | 0 | Y1 | Dormitory | 2012 | 0 | 0 | 0 | 0.2 | 0.2 | 1 | 0 | 0.000549 | 7.5 | 3 | 0.0292 | 0 | 1.5 | 0.6 | 0.0292 | 0 | 0 | 20 | 24.5 | 13.6 | 10.9 | 84 | 293 | 0.2 | 0 | 0 | 0 | 10723 | 15827 | 0.129 | 0.097345 | 21 | 0.2848 | 0.34471 | 0.5184 | 0.30349 | 2.4 | 0.4 | 0 | 0
2023 | 7 | 1 | 1 | Y1 | Dormitory | 2012 | 0 | 0 | 0 | 0 | 0 | 1 | 0 | 0.000549 | 7.5 | 3 | 0.0292 | 0 | 0 | 0 | 0.0292 | 0 | 0 | 20 | 24.5 | 12.9 | 10.2 | 84 | 293 | 0.7 | 0 | 0 | 0 | 10723 | 15827 | 0.129 | 0.097345 | 21 | 0.2848 | 0.34471 | 0.5184 | 0.30349 | 2.4 | 0.4 | 0 | 0
2023 | 7 | 1 | 2 | Y1 | Dormitory | 2012 | 0 | 0 | 0 | 0 | 0 | 1 | 0 | 0.000549 | 7.5 | 3 | 0.0292 | 0 | 0 | 0 | 0.0292 | 0 | 0 | 20 | 24.5 | 12.2 | 9.5 | 84 | 315 | 0.5 | 0 | 0 | 0 | 10723 | 15827 | 0.129 | 0.097345 | 21 | 0.2848 | 0.34471 | 0.5184 | 0.30349 | 2.4 | 0.4 | 0 | 0
2023 | 7 | 1 | 3 | Y1 | Dormitory | 2012 | 0 | 0 | 0 | 0 | 0 | 1 | 0 | 0.000549 | 7.5 | 3 | 0.0292 | 0 | 0 | 0 | 0.0292 | 0 | 0 | 20 | 24.5 | 11.8 | 9.3 | 85 | 315 | 0.5 | 240 | 0 | 0 | 10723 | 15827 | 0.129 | 0.097345 | 21 | 0.2848 | 0.34471 | 0.5184 | 0.30349 | 2.4 | 0.4 | 0 | 0
2023 | 7 | 1 | 4 | Y1 | Dormitory | 2012 | 0 | 0 | 0 | 0 | 0 | 1 | 0 | 0.000549 | 7.5 | 3 | 0.0292 | 0 | 0 | 0 | 0.0292 | 0 | 0 | 20 | 24.5 | 11.1 | 8.5 | 84 | 293 | 0.9 | 3600 | 0 | 0 | 10723 | 15827 | 0.129 | 0.097345 | 21 | 0.2848 | 0.34471 | 0.5184 | 0.30349 | 2.4 | 0.4 | 0 | 0
2023 | 7 | 1 | 5 | Y1 | Dormitory | 2012 | 0 | 0 | 0 | 0 | 0 | 1 | 0 | 0.000549 | 7.5 | 3 | 0.0292 | 0 | 0 | 0 | 0.0292 | 0 | 0 | 20 | 24.5 | 15.2 | 12.1 | 82 | 68 | 0.7 | 4920 | 0 | 0 | 10723 | 15827 | 0.129 | 0.097345 | 21 | 0.2848 | 0.34471 | 0.5184 | 0.30349 | 2.4 | 0.4 | 0 | 0
2023 | 7 | 1 | 6 | Y1 | Dormitory | 2012 | 0 | 0 | 0 | 0 | 0 | 1 | 1 | 0.000549 | 7.5 | 3 | 0.0292 | 0 | 0 | 0 | 0.0292 | 0 | 0 | 20 | 24.5 | 17.8 | 13.1 | 74 | 68 | 1.1 | 25500 | 0 | 0 | 10723 | 15827 | 0.129 | 0.097345 | 21 | 0.2848 | 0.34471 | 0.5184 | 0.30349 | 2.4 | 0.4 | 24.3762 | 103.3815
2023 | 7 | 1 | 7 | Y1 | Dormitory | 2012 | 0 | 0 | 0.5 | 0.2 | 0.2 | 1 | 1 | 0.000549 | 7.5 | 3 | 0.0292 | 0.0002745 | 1.5 | 0.6 | 0.0292 | 0 | 0 | 20 | 24.5 | 22.1 | 13.7 | 59 | 90 | 1.3 | 41880 | 0 | 0 | 10723 | 15827 | 0.129 | 0.097345 | 21 | 0.2848 | 0.34471 | 0.5184 | 0.30349 | 2.4 | 0.4 | 81.5035 | 293.5264
2023 | 7 | 1 | 8 | Y1 | Dormitory | 2012 | 0 | 0 | 1 | 0.5 | 0.5 | 0.7 | 1 | 0.000549 | 7.5 | 3 | 0.0292 | 0.000549 | 3.75 | 1.5 | 0.02044 | 0 | 0 | 20 | 24.5 | 26.2 | 12.6 | 43 | 90 | 0.9 | 50580 | 0 | 0 | 10723 | 15827 | 0.129 | 0.097345 | 21 | 0.2848 | 0.34471 | 0.5184 | 0.30349 | 2.4 | 0.4 | 118.4922 | 293.5264
2023 | 7 | 1 | 9 | Y1 | Dormitory | 2012 | 0 | 0 | 1 | 0.5 | 0.5 | 0.3 | 1 | 0.000549 | 7.5 | 3 | 0.0292 | 0.000549 | 3.75 | 1.5 | 0.00876 | 0 | 0 | 20 | 24.5 | 27.7 | 10.9 | 35 | 45 | 1.7 | 56940 | 0 | 0 | 10723 | 15827 | 0.129 | 0.097345 | 21 | 0.2848 | 0.34471 | 0.5184 | 0.30349 | 2.4 | 0.4 | 148.3081 | 276.9083
2023 | 7 | 1 | 10 | Y1 | Dormitory | 2012 | 0 | 0 | 1 | 0.2 | 0.2 | 0.3 | 1 | 0.000549 | 7.5 | 3 | 0.0292 | 0.000549 | 1.5 | 0.6 | 0.00876 | 0 | 0 | 20 | 24.5 | 29.2 | 12.2 | 35 | 0 | 2.7 | 59820 | 0 | 0 | 10723 | 15827 | 0.129 | 0.097345 | 21 | 0.2848 | 0.34471 | 0.5184 | 0.30349 | 2.4 | 0.4 | 157.2666 | 103.3815
2023 | 7 | 1 | 11 | Y1 | Dormitory | 2012 | 0 | 0 | 0.5 | 0.2 | 0.2 | 0.3 | 1 | 0.000549 | 7.5 | 3 | 0.0292 | 0.0002745 | 1.5 | 0.6 | 0.00876 | 0 | 0 | 20 | 24.5 | 30.3 | 12.3 | 33 | 68 | 1.1 | 59280 | 0 | 0 | 10723 | 15827 | 0.129 | 0.097345 | 21 | 0.2848 | 0.34471 | 0.5184 | 0.30349 | 2.4 | 0.4 | 137.2333 | 0
2023 | 7 | 1 | 12 | Y1 | Dormitory | 2012 | 0 | 0 | 0 | 0 | 0 | 0.3 | 1 | 0.000549 | 7.5 | 3 | 0.0292 | 0 | 0 | 0 | 0.00876 | 0 | 0 | 20 | 24.5 | 30.1 | 13.8 | 37 | 23 | 2.5 | 55500 | 0 | 0 | 10723 | 15827 | 0.129 | 0.097345 | 21 | 0.2848 | 0.34471 | 0.5184 | 0.30349 | 2.4 | 0.4 | 107.9286 | 0
2023 | 7 | 1 | 13 | Y1 | Dormitory | 2012 | 0 | 0 | 0 | 0 | 0 | 0.3 | 1 | 0.000549 | 7.5 | 3 | 0.0292 | 0 | 0 | 0 | 0.00876 | 0 | 0 | 20 | 24.5 | 29.7 | 13.9 | 38 | 23 | 2.9 | 48780 | 0 | 0 | 10723 | 15827 | 0.129 | 0.097345 | 21 | 0.2848 | 0.34471 | 0.5184 | 0.30349 | 2.4 | 0.4 | 89.7547 | 0
2023 | 7 | 1 | 14 | Y1 | Dormitory | 2012 | 0 | 0 | 0 | 0 | 0 | 0.3 | 1 | 0.000549 | 7.5 | 3 | 0.0292 | 0 | 0 | 0 | 0.00876 | 0 | 0 | 20 | 24.5 | 29.6 | 13.4 | 37 | 23 | 2.7 | 39360 | 0 | 0 | 10723 | 15827 | 0.129 | 0.097345 | 21 | 0.2848 | 0.34471 | 0.5184 | 0.30349 | 2.4 | 0.4 | 91.8077 | 0
2023 | 7 | 1 | 15 | Y1 | Dormitory | 2012 | 0 | 0 | 0 | 0 | 0 | 0.3 | 1 | 0.000549 | 7.5 | 3 | 0.0292 | 0 | 0 | 0 | 0.00876 | 0 | 0 | 20 | 24.5 | 29 | 13.7 | 39 | 45 | 3.2 | 28320 | 0 | 0 | 10723 | 15827 | 0.129 | 0.097345 | 21 | 0.2848 | 0.34471 | 0.5184 | 0.30349 | 2.4 | 0.4 | 111.8604 | 0
2023 | 7 | 1 | 16 | Y1 | Dormitory | 2012 | 0 | 0 | 0 | 0 | 0 | 0.3 | 1 | 0.000549 | 7.5 | 3 | 0.0292 | 0 | 0 | 0 | 0.00876 | 0 | 0 | 20 | 24.5 | 27.5 | 13.4 | 42 | 0 | 3.1 | 17040 | 0 | 0 | 10723 | 15827 | 0.129 | 0.097345 | 21 | 0.2848 | 0.34471 | 0.5184 | 0.30349 | 2.4 | 0.4 | 133.8431 | 0
2023 | 7 | 1 | 17 | Y1 | Dormitory | 2012 | 0 | 0 | 0 | 0 | 0 | 0.3 | 1 | 0.000549 | 7.5 | 3 | 0.0292 | 0 | 0 | 0 | 0.00876 | 0 | 0 | 20 | 24.5 | 26.3 | 12.4 | 42 | 45 | 1.7 | 6000 | 0 | 0 | 10723 | 15827 | 0.129 | 0.097345 | 21 | 0.2848 | 0.34471 | 0.5184 | 0.30349 | 2.4 | 0.4 | 143.8404 | 0
2023 | 7 | 1 | 18 | Y1 | Dormitory | 2012 | 0 | 0 | 0 | 0 | 0 | 0.7 | 1 | 0.000549 | 7.5 | 3 | 0.0292 | 0 | 0 | 0 | 0.02044 | 0 | 0 | 20 | 24.5 | 23.7 | 12.6 | 50 | 68 | 1.4 | 240 | 0 | 0 | 10723 | 15827 | 0.129 | 0.097345 | 21 | 0.2848 | 0.34471 | 0.5184 | 0.30349 | 2.4 | 0.4 | 131.6904 | 33.2362
2023 | 7 | 1 | 19 | Y1 | Dormitory | 2012 | 0 | 0 | 0 | 0.5 | 0.5 | 1 | 1 | 0.000549 | 7.5 | 3 | 0.0292 | 0 | 3.75 | 1.5 | 0.0292 | 0 | 0 | 20 | 24.5 | 21 | 13.7 | 63 | 135 | 1.1 | 0 | 0 | 0 | 10723 | 15827 | 0.129 | 0.097345 | 21 | 0.2848 | 0.34471 | 0.5184 | 0.30349 | 2.4 | 0.4 | 96.2423 | 153.2358
2023 | 7 | 1 | 20 | Y1 | Dormitory | 2012 | 0 | 0 | 0.5 | 0.8 | 0.8 | 1 | 1 | 0.000549 | 7.5 | 3 | 0.0292 | 0.0002745 | 6 | 2.4 | 0.0292 | 0 | 0 | 20 | 24.5 | 19.8 | 13.9 | 69 | 158 | 1.5 | 0 | 0 | 0 | 10723 | 15827 | 0.129 | 0.097345 | 21 | 0.2848 | 0.34471 | 0.5184 | 0.30349 | 2.4 | 0.4 | 39.8951 | 326.7625
2023 | 7 | 1 | 21 | Y1 | Dormitory | 2012 | 0 | 0 | 1 | 0.8 | 0.8 | 1 | 1 | 0.000549 | 7.5 | 3 | 0.0292 | 0.000549 | 6 | 2.4 | 0.0292 | 0 | 0 | 20 | 24.5 | 18 | 13.7 | 76 | 203 | 0.5 | 0 | 0 | 0 | 10723 | 15827 | 0.129 | 0.097345 | 21 | 0.2848 | 0.34471 | 0.5184 | 0.30349 | 2.4 | 0.4 | 3.4976 | 326.7625
2023 | 7 | 1 | 22 | Y1 | Dormitory | 2012 | 0 | 0 | 1 | 0.8 | 0.8 | 1 | 1 | 0.000549 | 7.5 | 3 | 0.0292 | 0.000549 | 6 | 2.4 | 0.0292 | 0 | 0 | 20 | 24.5 | 16.4 | 12.9 | 80 | 293 | 0.9 | 0 | 0 | 0 | 10723 | 15827 | 0.129 | 0.097345 | 21 | 0.2848 | 0.34471 | 0.5184 | 0.30349 | 2.4 | 0.4 | 0 | 153.2358
2023 | 7 | 1 | 23 | Y1 | Dormitory | 2012 | 0 | 0 | 0.5 | 0.8 | 0.8 | 1 | 0 | 0.000549 | 7.5 | 3 | 0.0292 | 0.0002745 | 6 | 2.4 | 0.0292 | 0 | 0 | 20 | 24.5 | 15.4 | 12.3 | 82 | 270 | 0.2 | 0 | 0 | 0 | 10723 | 15827 | 0.129 | 0.097345 | 21 | 0.2848 | 0.34471 | 0.5184 | 0.30349 | 2.4 | 0.4 | 0 | 16.6181
2023 | 7 | 1 | 0 | Y1 | Dormitory | 2012 | 0 | 0 | 0 | 0.2 | 0.2 | 1 | 0 | 0.000549 | 7.5 | 3 | 0.0292 | 0 | 1.5 | 0.6 | 0.0292 | 0 | 0 | 20 | 24.5 | 14.9 | 12.2 | 84 | 293 | 0.8 | 0 | 0 | 0 | 10723 | 15827 | 0.129 | 0.097345 | 21 | 0.2848 | 0.34471 | 0.5184 | 0.30349 | 2.4 | 0.4 | 0 | 0
2023 | 7 | 2 | 1 | Y1 | Dormitory | 2012 | 0 | 0 | 0 | 0 | 0 | 1 | 0 | 0.000549 | 7.5 | 3 | 0.0292 | 0 | 0 | 0 | 0.0292 | 0 | 0 | 20 | 24.5 | 14.5 | 12 | 85 | 248 | 0 | 0 | 0 | 0 | 10723 | 15827 | 0.129 | 0.097345 | 21 | 0.2848 | 0.34471 | 0.5184 | 0.30349 | 2.4 | 0.4 | 0 | 0
2023 | 7 | 2 | 2 | Y1 | Dormitory | 2012 | 0 | 0 | 0 | 0 | 0 | 1 | 0 | 0.000549 | 7.5 | 3 | 0.0292 | 0 | 0 | 0 | 0.0292 | 0 | 0 | 20 | 24.5 | 13.7 | 11.2 | 85 | 293 | 0.5 | 0 | 0 | 0 | 10723 | 15827 | 0.129 | 0.097345 | 21 | 0.2848 | 0.34471 | 0.5184 | 0.30349 | 2.4 | 0.4 | 0 | 0
2023 | 7 | 2 | 3 | Y1 | Dormitory | 2012 | 0 | 0 | 0 | 0 | 0 | 1 | 0 | 0.000549 | 7.5 | 3 | 0.0292 | 0 | 0 | 0 | 0.0292 | 0 | 0 | 20 | 24.5 | 14.6 | 12.4 | 87 | 113 | 1.2 | 240 | 0 | 0 | 10723 | 15827 | 0.129 | 0.097345 | 21 | 0.2848 | 0.34471 | 0.5184 | 0.30349 | 2.4 | 0.4 | 0 | 0
2023 | 7 | 2 | 4 | Y1 | Dormitory | 2012 | 0 | 0 | 0 | 0 | 0 | 1 | 0 | 0.000549 | 7.5 | 3 | 0.0292 | 0 | 0 | 0 | 0.0292 | 0 | 0 | 20 | 24.5 | 13.6 | 11.5 | 87 | 135 | 1 | 3240 | 0 | 0 | 10723 | 15827 | 0.129 | 0.097345 | 21 | 0.2848 | 0.34471 | 0.5184 | 0.30349 | 2.4 | 0.4 | 0 | 0
2023 | 7 | 2 | 5 | Y1 | Dormitory | 2012 | 0 | 0 | 0 | 0 | 0 | 1 | 0 | 0.000549 | 7.5 | 3 | 0.0292 | 0 | 0 | 0 | 0.0292 | 0 | 0 | 20 | 24.5 | 14.7 | 12.5 | 87 | 158 | 1.3 | 5820 | 0 | 0 | 10723 | 15827 | 0.129 | 0.097345 | 21 | 0.2848 | 0.34471 | 0.5184 | 0.30349 | 2.4 | 0.4 | 0 | 0
2023 | 7 | 2 | 6 | Y1 | Dormitory | 2012 | 0 | 0 | 0 | 0 | 0 | 1 | 1 | 0.000549 | 7.5 | 3 | 0.0292 | 0 | 0 | 0 | 0.0292 | 0 | 0 | 20 | 24.5 | 17.6 | 15 | 85 | 90 | 0.8 | 23820 | 0 | 0 | 10723 | 15827 | 0.129 | 0.097345 | 21 | 0.2848 | 0.34471 | 0.5184 | 0.30349 | 2.4 | 0.4 | 22.5785 | 103.3815
2023 | 7 | 2 | 7 | Y1 | Dormitory | 2012 | 0 | 0 | 0.5 | 0.2 | 0.2 | 1 | 1 | 0.000549 | 7.5 | 3 | 0.0292 | 0.0002745 | 1.5 | 0.6 | 0.0292 | 0 | 0 | 20 | 24.5 | 22.3 | 16.3 | 69 | 90 | 1.7 | 38580 | 0 | 0 | 10723 | 15827 | 0.129 | 0.097345 | 21 | 0.2848 | 0.34471 | 0.5184 | 0.30349 | 2.4 | 0.4 | 76.3851 | 293.5264
2023 | 7 | 2 | 8 | Y1 | Dormitory | 2012 | 0 | 0 | 1 | 0.5 | 0.5 | 0.7 | 1 | 0.000549 | 7.5 | 3 | 0.0292 | 0.000549 | 3.75 | 1.5 | 0.02044 | 0 | 0 | 20 | 24.5 | 26.5 | 18.4 | 61 | 45 | 1.1 | 46920 | 0 | 0 | 10723 | 15827 | 0.129 | 0.097345 | 21 | 0.2848 | 0.34471 | 0.5184 | 0.30349 | 2.4 | 0.4 | 112.6156 | 293.5264
2023 | 7 | 2 | 9 | Y1 | Dormitory | 2012 | 0 | 0 | 1 | 0.5 | 0.5 | 0.3 | 1 | 0.000549 | 7.5 | 3 | 0.0292 | 0.000549 | 3.75 | 1.5 | 0.00876 | 0 | 0 | 20 | 24.5 | 29.7 | 17.9 | 49 | 90 | 1.1 | 53040 | 0 | 0 | 10723 | 15827 | 0.129 | 0.097345 | 21 | 0.2848 | 0.34471 | 0.5184 | 0.30349 | 2.4 | 0.4 | 144.3581 | 276.9083
2023 | 7 | 2 | 10 | Y1 | Dormitory | 2012 | 0 | 0 | 1 | 0.2 | 0.2 | 0.3 | 1 | 0.000549 | 7.5 | 3 | 0.0292 | 0.000549 | 1.5 | 0.6 | 0.00876 | 0 | 0 | 20 | 24.5 | 31.6 | 15.2 | 37 | 293 | 1.3 | 56580 | 0 | 0 | 10723 | 15827 | 0.129 | 0.097345 | 21 | 0.2848 | 0.34471 | 0.5184 | 0.30349 | 2.4 | 0.4 | 155.3916 | 103.3815
2023 | 7 | 2 | 11 | Y1 | Dormitory | 2012 | 0 | 0 | 0.5 | 0.2 | 0.2 | 0.3 | 1 | 0.000549 | 7.5 | 3 | 0.0292 | 0.0002745 | 1.5 | 0.6 | 0.00876 | 0 | 0 | 20 | 24.5 | 31.7 | 13.5 | 33 | 270 | 2.9 | 56520 | 0 | 0 | 10723 | 15827 | 0.129 | 0.097345 | 21 | 0.2848 | 0.34471 | 0.5184 | 0.30349 | 2.4 | 0.4 | 135.1224 | 0
2023 | 7 | 2 | 12 | Y1 | Dormitory | 2012 | 0 | 0 | 0 | 0 | 0 | 0.3 | 1 | 0.000549 | 7.5 | 3 | 0.0292 | 0 | 0 | 0 | 0.00876 | 0 | 0 | 20 | 24.5 | 33 | 14.2 | 32 | 338 | 2.9 | 52920 | 0 | 0 | 10723 | 15827 | 0.129 | 0.097345 | 21 | 0.2848 | 0.34471 | 0.5184 | 0.30349 | 2.4 | 0.4 | 106.1056 | 0
2023 | 7 | 2 | 13 | Y1 | Dormitory | 2012 | 0 | 0 | 0 | 0 | 0 | 0.3 | 1 | 0.000549 | 7.5 | 3 | 0.0292 | 0 | 0 | 0 | 0.00876 | 0 | 0 | 20 | 24.5 | 33.2 | 12.9 | 29 | 293 | 3 | 46140 | 0 | 0 | 10723 | 15827 | 0.129 | 0.097345 | 21 | 0.2848 | 0.34471 | 0.5184 | 0.30349 | 2.4 | 0.4 | 87.8838 | 0
2023 | 7 | 2 | 14 | Y1 | Dormitory | 2012 | 0 | 0 | 0 | 0 | 0 | 0.3 | 1 | 0.000549 | 7.5 | 3 | 0.0292 | 0 | 0 | 0 | 0.00876 | 0 | 0 | 20 | 24.5 | 32.7 | 17 | 39 | 45 | 2.7 | 36540 | 0 | 0 | 10723 | 15827 | 0.129 | 0.097345 | 21 | 0.2848 | 0.34471 | 0.5184 | 0.30349 | 2.4 | 0.4 | 89.6628 | 0
2023 | 7 | 2 | 15 | Y1 | Dormitory | 2012 | 0 | 0 | 0 | 0 | 0 | 0.3 | 1 | 0.000549 | 7.5 | 3 | 0.0292 | 0 | 0 | 0 | 0.00876 | 0 | 0 | 20 | 24.5 | 31.7 | 16.5 | 40 | 68 | 2 | 25860 | 0 | 0 | 10723 | 15827 | 0.129 | 0.097345 | 21 | 0.2848 | 0.34471 | 0.5184 | 0.30349 | 2.4 | 0.4 | 102.4723 | 0
2023 | 7 | 2 | 16 | Y1 | Dormitory | 2012 | 0 | 0 | 0 | 0 | 0 | 0.3 | 1 | 0.000549 | 7.5 | 3 | 0.0292 | 0 | 0 | 0 | 0.00876 | 0 | 0 | 20 | 24.5 | 30.3 | 15.6 | 41 | 45 | 2.7 | 14940 | 0 | 0 | 10723 | 15827 | 0.129 | 0.097345 | 21 | 0.2848 | 0.34471 | 0.5184 | 0.30349 | 2.4 | 0.4 | 114.9572 | 0
2023 | 7 | 2 | 17 | Y1 | Dormitory | 2012 | 0 | 0 | 0 | 0 | 0 | 0.3 | 1 | 0.000549 | 7.5 | 3 | 0.0292 | 0 | 0 | 0 | 0.00876 | 0 | 0 | 20 | 24.5 | 28 | 15.6 | 47 | 90 | 1.2 | 5340 | 0 | 0 | 10723 | 15827 | 0.129 | 0.097345 | 21 | 0.2848 | 0.34471 | 0.5184 | 0.30349 | 2.4 | 0.4 | 126.971 | 0
2023 | 7 | 2 | 18 | Y1 | Dormitory | 2012 | 0 | 0 | 0 | 0 | 0 | 0.7 | 1 | 0.000549 | 7.5 | 3 | 0.0292 | 0 | 0 | 0 | 0.02044 | 0 | 0 | 20 | 24.5 | 25.6 | 13.8 | 48 | 158 | 1.9 | 360 | 0 | 0 | 10723 | 15827 | 0.129 | 0.097345 | 21 | 0.2848 | 0.34471 | 0.5184 | 0.30349 | 2.4 | 0.4 | 121.4263 | 33.2362
2023 | 7 | 2 | 19 | Y1 | Dormitory | 2012 | 0 | 0 | 0 | 0.5 | 0.5 | 1 | 1 | 0.000549 | 7.5 | 3 | 0.0292 | 0 | 3.75 | 1.5 | 0.0292 | 0 | 0 | 20 | 24.5 | 23.7 | 13.2 | 52 | 135 | 1.2 | 0 | 0 | 0 | 10723 | 15827 | 0.129 | 0.097345 | 21 | 0.2848 | 0.34471 | 0.5184 | 0.30349 | 2.4 | 0.4 | 90.7859 | 153.2358
2023 | 7 | 2 | 20 | Y1 | Dormitory | 2012 | 0 | 0 | 0.5 | 0.8 | 0.8 | 1 | 1 | 0.000549 | 7.5 | 3 | 0.0292 | 0.0002745 | 6 | 2.4 | 0.0292 | 0 | 0 | 20 | 24.5 | 22.2 | 13.8 | 59 | 180 | 1.7 | 0 | 0 | 0 | 10723 | 15827 | 0.129 | 0.097345 | 21 | 0.2848 | 0.34471 | 0.5184 | 0.30349 | 2.4 | 0.4 | 37.4118 | 326.7625
2023 | 7 | 2 | 21 | Y1 | Dormitory | 2012 | 0 | 0 | 1 | 0.8 | 0.8 | 1 | 1 | 0.000549 | 7.5 | 3 | 0.0292 | 0.000549 | 6 | 2.4 | 0.0292 | 0 | 0 | 20 | 24.5 | 21.3 | 14.2 | 64 | 158 | 1.3 | 0 | 0 | 0 | 10723 | 15827 | 0.129 | 0.097345 | 21 | 0.2848 | 0.34471 | 0.5184 | 0.30349 | 2.4 | 0.4 | 2.8597 | 326.7625
2023 | 7 | 2 | 22 | Y1 | Dormitory | 2012 | 0 | 0 | 1 | 0.8 | 0.8 | 1 | 1 | 0.000549 | 7.5 | 3 | 0.0292 | 0.000549 | 6 | 2.4 | 0.0292 | 0 | 0 | 20 | 24.5 | 19.9 | 13.8 | 68 | 158 | 0.1 | 0 | 0 | 0 | 10723 | 15827 | 0.129 | 0.097345 | 21 | 0.2848 | 0.34471 | 0.5184 | 0.30349 | 2.4 | 0.4 | 0 | 153.2358
2023 | 7 | 2 | 23 | Y1 | Dormitory | 2012 | 0 | 0 | 0.5 | 0.8 | 0.8 | 1 | 0 | 0.000549 | 7.5 | 3 | 0.0292 | 0.0002745 | 6 | 2.4 | 0.0292 | 0 | 0 | 20 | 24.5 | 18.8 | 13.6 | 72 | 135 | 0.7 | 0 | 0 | 0 | 10723 | 15827 | 0.129 | 0.097345 | 21 | 0.2848 | 0.34471 | 0.5184 | 0.30349 | 2.4 | 0.4 | 0 | 16.6181
2023 | 7 | 2 | 0 | Y1 | Dormitory | 2012 | 0 | 0 | 0 | 0.2 | 0.2 | 1 | 0 | 0.000549 | 7.5 | 3 | 0.0292 | 0 | 1.5 | 0.6 | 0.0292 | 0 | 0 | 20 | 24.5 | 17.7 | 13.4 | 76 | 315 | 0.8 | 0 | 0 | 0 | 10723 | 15827 | 0.129 | 0.097345 | 21 | 0.2848 | 0.34471 | 0.5184 | 0.30349 | 2.4 | 0.4 | 0 | 0
2023 | 7 | 3 | 1 | Y1 | Dormitory | 2012 | 0 | 0 | 0 | 0 | 0 | 1 | 0 | 0.000549 | 7.5 | 3 | 0.0292 | 0 | 0 | 0 | 0.0292 | 0 | 0 | 20 | 24.5 | 17 | 12.9 | 77 | 338 | 0.2 | 0 | 0 | 0 | 10723 | 15827 | 0.129 | 0.097345 | 21 | 0.2848 | 0.34471 | 0.5184 | 0.30349 | 2.4 | 0.4 | 0 | 0
2023 | 7 | 3 | 2 | Y1 | Dormitory | 2012 | 0 | 0 | 0 | 0 | 0 | 1 | 0 | 0.000549 | 7.5 | 3 | 0.0292 | 0 | 0 | 0 | 0.0292 | 0 | 0 | 20 | 24.5 | 16.4 | 12.9 | 80 | 270 | 0.7 | 0 | 0 | 0 | 10723 | 15827 | 0.129 | 0.097345 | 21 | 0.2848 | 0.34471 | 0.5184 | 0.30349 | 2.4 | 0.4 | 0 | 0
2023 | 7 | 3 | 3 | Y1 | Dormitory | 2012 | 0 | 0 | 0 | 0 | 0 | 1 | 0 | 0.000549 | 7.5 | 3 | 0.0292 | 0 | 0 | 0 | 0.0292 | 0 | 0 | 20 | 24.5 | 16.2 | 12.5 | 79 | 315 | 1.8 | 180 | 0 | 0 | 10723 | 15827 | 0.129 | 0.097345 | 21 | 0.2848 | 0.34471 | 0.5184 | 0.30349 | 2.4 | 0.4 | 0 | 0
2023 | 7 | 3 | 4 | Y1 | Dormitory | 2012 | 0 | 0 | 0 | 0 | 0 | 1 | 0 | 0.000549 | 7.5 | 3 | 0.0292 | 0 | 0 | 0 | 0.0292 | 0 | 0 | 20 | 24.5 | 16.9 | 13 | 78 | 0 | 0.2 | 2760 | 0 | 0 | 10723 | 15827 | 0.129 | 0.097345 | 21 | 0.2848 | 0.34471 | 0.5184 | 0.30349 | 2.4 | 0.4 | 0 | 0
2023 | 7 | 3 | 5 | Y1 | Dormitory | 2012 | 0 | 0 | 0 | 0 | 0 | 1 | 0 | 0.000549 | 7.5 | 3 | 0.0292 | 0 | 0 | 0 | 0.0292 | 0 | 0 | 20 | 24.5 | 18.3 | 14.4 | 78 | 315 | 0.8 | 6780 | 0 | 0 | 10723 | 15827 | 0.129 | 0.097345 | 21 | 0.2848 | 0.34471 | 0.5184 | 0.30349 | 2.4 | 0.4 | 0 | 0
2023 | 7 | 3 | 6 | Y1 | Dormitory | 2012 | 0 | 0 | 0 | 0 | 0 | 1 | 1 | 0.000549 | 7.5 | 3 | 0.0292 | 0 | 0 | 0 | 0.0292 | 0 | 0 | 20 | 24.5 | 22 | 16.5 | 71 | 45 | 0.9 | 21960 | 0 | 0 | 10723 | 15827 | 0.129 | 0.097345 | 21 | 0.2848 | 0.34471 | 0.5184 | 0.30349 | 2.4 | 0.4 | 21.3363 | 103.3815
2023 | 7 | 3 | 7 | Y1 | Dormitory | 2012 | 0 | 0 | 0.5 | 0.2 | 0.2 | 1 | 1 | 0.000549 | 7.5 | 3 | 0.0292 | 0.0002745 | 1.5 | 0.6 | 0.0292 | 0 | 0 | 20 | 24.5 | 26.4 | 19 | 64 | 23 | 1.1 | 36420 | 0 | 0 | 10723 | 15827 | 0.129 | 0.097345 | 21 | 0.2848 | 0.34471 | 0.5184 | 0.30349 | 2.4 | 0.4 | 72.1042 | 293.5264
2023 | 7 | 3 | 8 | Y1 | Dormitory | 2012 | 0 | 0 | 1 | 0.5 | 0.5 | 0.7 | 1 | 0.000549 | 7.5 | 3 | 0.0292 | 0.000549 | 3.75 | 1.5 | 0.02044 | 0 | 0 | 20 | 24.5 | 28.8 | 17.7 | 51 | 90 | 1.3 | 46980 | 0 | 0 | 10723 | 15827 | 0.129 | 0.097345 | 21 | 0.2848 | 0.34471 | 0.5184 | 0.30349 | 2.4 | 0.4 | 106.6901 | 293.5264
2023 | 7 | 3 | 9 | Y1 | Dormitory | 2012 | 0 | 0 | 1 | 0.5 | 0.5 | 0.3 | 1 | 0.000549 | 7.5 | 3 | 0.0292 | 0.000549 | 3.75 | 1.5 | 0.00876 | 0 | 0 | 20 | 24.5 | 31.1 | 16.7 | 42 | 315 | 2.3 | 52380 | 0 | 0 | 10723 | 15827 | 0.129 | 0.097345 | 21 | 0.2848 | 0.34471 | 0.5184 | 0.30349 | 2.4 | 0.4 | 141.862 | 276.9083
2023 | 7 | 3 | 10 | Y1 | Dormitory | 2012 | 0 | 0 | 1 | 0.2 | 0.2 | 0.3 | 1 | 0.000549 | 7.5 | 3 | 0.0292 | 0.000549 | 1.5 | 0.6 | 0.00876 | 0 | 0 | 20 | 24.5 | 29.5 | 16.3 | 45 | 338 | 5.2 | 55800 | 0 | 0 | 10723 | 15827 | 0.129 | 0.097345 | 21 | 0.2848 | 0.34471 | 0.5184 | 0.30349 | 2.4 | 0.4 | 155.6457 | 103.3815
2023 | 7 | 3 | 11 | Y1 | Dormitory | 2012 | 0 | 0 | 0.5 | 0.2 | 0.2 | 0.3 | 1 | 0.000549 | 7.5 | 3 | 0.0292 | 0.0002745 | 1.5 | 0.6 | 0.00876 | 0 | 0 | 20 | 24.5 | 30 | 18.5 | 50 | 0 | 4 | 55440 | 0 | 0 | 10723 | 15827 | 0.129 | 0.097345 | 21 | 0.2848 | 0.34471 | 0.5184 | 0.30349 | 2.4 | 0.4 | 136.025 | 0
2023 | 7 | 3 | 12 | Y1 | Dormitory | 2012 | 0 | 0 | 0 | 0 | 0 | 0.3 | 1 | 0.000549 | 7.5 | 3 | 0.0292 | 0 | 0 | 0 | 0.00876 | 0 | 0 | 20 | 24.5 | 29.2 | 12.6 | 36 | 338 | 4.4 | 52560 | 0 | 0 | 10723 | 15827 | 0.129 | 0.097345 | 21 | 0.2848 | 0.34471 | 0.5184 | 0.30349 | 2.4 | 0.4 | 106.8282 | 0
2023 | 7 | 3 | 13 | Y1 | Dormitory | 2012 | 0 | 0 | 0 | 0 | 0 | 0.3 | 1 | 0.000549 | 7.5 | 3 | 0.0292 | 0 | 0 | 0 | 0.00876 | 0 | 0 | 20 | 24.5 | 30.3 | 13.2 | 35 | 338 | 3.6 | 33720 | 0 | 0 | 10723 | 15827 | 0.129 | 0.097345 | 21 | 0.2848 | 0.34471 | 0.5184 | 0.30349 | 2.4 | 0.4 | 89.0472 | 0
2023 | 7 | 3 | 14 | Y1 | Dormitory | 2012 | 0 | 0 | 0 | 0 | 0 | 0.3 | 1 | 0.000549 | 7.5 | 3 | 0.0292 | 0 | 0 | 0 | 0.00876 | 0 | 0 | 20 | 24.5 | 27.9 | 14.5 | 44 | 23 | 3.6 | 38760 | 0 | 0 | 10723 | 15827 | 0.129 | 0.097345 | 21 | 0.2848 | 0.34471 | 0.5184 | 0.30349 | 2.4 | 0.4 | 91.2475 | 0
2023 | 7 | 3 | 15 | Y1 | Dormitory | 2012 | 0 | 0 | 0 | 0 | 0 | 0.3 | 1 | 0.000549 | 7.5 | 3 | 0.0292 | 0 | 0 | 0 | 0.00876 | 0 | 0 | 20 | 24.5 | 28.5 | 16.1 | 47 | 23 | 2.9 | 26400 | 0 | 0 | 10723 | 15827 | 0.129 | 0.097345 | 21 | 0.2848 | 0.34471 | 0.5184 | 0.30349 | 2.4 | 0.4 | 111.2213 | 0
2023 | 7 | 3 | 16 | Y1 | Dormitory | 2012 | 0 | 0 | 0 | 0 | 0 | 0.3 | 1 | 0.000549 | 7.5 | 3 | 0.0292 | 0 | 0 | 0 | 0.00876 | 0 | 0 | 20 | 24.5 | 27.5 | 16.5 | 51 | 0 | 3.9 | 15660 | 0 | 0 | 10723 | 15827 | 0.129 | 0.097345 | 21 | 0.2848 | 0.34471 | 0.5184 | 0.30349 | 2.4 | 0.4 | 133.0889 | 0
2023 | 7 | 3 | 17 | Y1 | Dormitory | 2012 | 0 | 0 | 0 | 0 | 0 | 0.3 | 1 | 0.000549 | 7.5 | 3 | 0.0292 | 0 | 0 | 0 | 0.00876 | 0 | 0 | 20 | 24.5 | 26.2 | 15.9 | 53 | 0 | 2.7 | 5520 | 0 | 0 | 10723 | 15827 | 0.129 | 0.097345 | 21 | 0.2848 | 0.34471 | 0.5184 | 0.30349 | 2.4 | 0.4 | 142.5971 | 0
2023 | 7 | 3 | 18 | Y1 | Dormitory | 2012 | 0 | 0 | 0 | 0 | 0 | 0.7 | 1 | 0.000549 | 7.5 | 3 | 0.0292 | 0 | 0 | 0 | 0.02044 | 0 | 0 | 20 | 24.5 | 24.6 | 17.3 | 64 | 338 | 2.4 | 360 | 0 | 0 | 10723 | 15827 | 0.129 | 0.097345 | 21 | 0.2848 | 0.34471 | 0.5184 | 0.30349 | 2.4 | 0.4 | 129.9741 | 33.2362
2023 | 7 | 3 | 19 | Y1 | Dormitory | 2012 | 0 | 0 | 0 | 0.5 | 0.5 | 1 | 1 | 0.000549 | 7.5 | 3 | 0.0292 | 0 | 3.75 | 1.5 | 0.0292 | 0 | 0 | 20 | 24.5 | 22.8 | 18.1 | 75 | 293 | 2.8 | 0 | 0 | 0 | 10723 | 15827 | 0.129 | 0.097345 | 21 | 0.2848 | 0.34471 | 0.5184 | 0.30349 | 2.4 | 0.4 | 94.4804 | 153.2358
2023 | 7 | 3 | 20 | Y1 | Dormitory | 2012 | 0 | 0 | 0.5 | 0.8 | 0.8 | 1 | 1 | 0.000549 | 7.5 | 3 | 0.0292 | 0.0002745 | 6 | 2.4 | 0.0292 | 0 | 0 | 20 | 24.5 | 22.1 | 18.3 | 79 | 293 | 2 | 0 | 0 | 0 | 10723 | 15827 | 0.129 | 0.097345 | 21 | 0.2848 | 0.34471 | 0.5184 | 0.30349 | 2.4 | 0.4 | 39.2115 | 326.7625
2023 | 7 | 3 | 21 | Y1 | Dormitory | 2012 | 0 | 0 | 1 | 0.8 | 0.8 | 1 | 1 | 0.000549 | 7.5 | 3 | 0.0292 | 0.000549 | 6 | 2.4 | 0.0292 | 0 | 0 | 20 | 24.5 | 21.6 | 18.6 | 83 | 270 | 1.3 | 0 | 0 | 0 | 10723 | 15827 | 0.129 | 0.097345 | 21 | 0.2848 | 0.34471 | 0.5184 | 0.30349 | 2.4 | 0.4 | 2.9299 | 326.7625
2023 | 7 | 3 | 22 | Y1 | Dormitory | 2012 | 0 | 0 | 1 | 0.8 | 0.8 | 1 | 1 | 0.000549 | 7.5 | 3 | 0.0292 | 0.000549 | 6 | 2.4 | 0.0292 | 0 | 0 | 20 | 24.5 | 21.4 | 18.6 | 84 | 270 | 1.5 | 0 | 0 | 0 | 10723 | 15827 | 0.129 | 0.097345 | 21 | 0.2848 | 0.34471 | 0.5184 | 0.30349 | 2.4 | 0.4 | 0 | 153.2358
2023 | 7 | 3 | 23 | Y1 | Dormitory | 2012 | 0 | 0 | 0.5 | 0.8 | 0.8 | 1 | 0 | 0.000549 | 7.5 | 3 | 0.0292 | 0.0002745 | 6 | 2.4 | 0.0292 | 0 | 0 | 20 | 24.5 | 20.3 | 17.5 | 84 | 248 | 1.5 | 0 | 0 | 0 | 10723 | 15827 | 0.129 | 0.097345 | 21 | 0.2848 | 0.34471 | 0.5184 | 0.30349 | 2.4 | 0.4 | 0 | 16.6181
2023 | 7 | 3 | 0 | Y1 | Dormitory | 2012 | 0 | 0 | 0 | 0.2 | 0.2 | 1 | 0 | 0.000549 | 7.5 | 3 | 0.0292 | 0 | 1.5 | 0.6 | 0.0292 | 0 | 0 | 20 | 24.5 | 19.6 | 17 | 85 | 113 | 0.6 | 0 | 0 | 0 | 10723 | 15827 | 0.129 | 0.097345 | 21 | 0.2848 | 0.34471 | 0.5184 | 0.30349 | 2.4 | 0.4 | 0 | 0
2023 | 7 | 4 | 1 | Y1 | Dormitory | 2012 | 0 | 0 | 0 | 0 | 0 | 1 | 0 | 0.000549 | 7.5 | 3 | 0.0292 | 0 | 0 | 0 | 0.0292 | 0 | 0 | 20 | 24.5 | 19.3 | 16.7 | 85 | 248 | 0.9 | 0 | 0 | 0 | 10723 | 15827 | 0.129 | 0.097345 | 21 | 0.2848 | 0.34471 | 0.5184 | 0.30349 | 2.4 | 0.4 | 0 | 0
2023 | 7 | 4 | 2 | Y1 | Dormitory | 2012 | 0 | 0 | 0 | 0 | 0 | 1 | 0 | 0.000549 | 7.5 | 3 | 0.0292 | 0 | 0 | 0 | 0.0292 | 0 | 0 | 20 | 24.5 | 18.8 | 16.4 | 86 | 68 | 0.5 | 0 | 0 | 0 | 10723 | 15827 | 0.129 | 0.097345 | 21 | 0.2848 | 0.34471 | 0.5184 | 0.30349 | 2.4 | 0.4 | 0 | 0
2023 | 7 | 4 | 3 | Y1 | Dormitory | 2012 | 0 | 0 | 0 | 0 | 0 | 1 | 0 | 0.000549 | 7.5 | 3 | 0.0292 | 0 | 0 | 0 | 0.0292 | 0 | 0 | 20 | 24.5 | 18.5 | 16.1 | 86 | 248 | 0.3 | 180 | 0 | 0 | 10723 | 15827 | 0.129 | 0.097345 | 21 | 0.2848 | 0.34471 | 0.5184 | 0.30349 | 2.4 | 0.4 | 0 | 0
2023 | 7 | 4 | 4 | Y1 | Dormitory | 2012 | 0 | 0 | 0 | 0 | 0 | 1 | 0 | 0.000549 | 7.5 | 3 | 0.0292 | 0 | 0 | 0 | 0.0292 | 0 | 0 | 20 | 24.5 | 19.2 | 17 | 87 | 45 | 0.5 | 3300 | 0 | 0 | 10723 | 15827 | 0.129 | 0.097345 | 21 | 0.2848 | 0.34471 | 0.5184 | 0.30349 | 2.4 | 0.4 | 0 | 0
2023 | 7 | 4 | 5 | Y1 | Dormitory | 2012 | 0 | 0 | 0 | 0 | 0 | 1 | 0 | 0.000549 | 7.5 | 3 | 0.0292 | 0 | 0 | 0 | 0.0292 | 0 | 0 | 20 | 24.5 | 20.2 | 17.8 | 86 | 315 | 1.1 | 6420 | 0 | 0 | 10723 | 15827 | 0.129 | 0.097345 | 21 | 0.2848 | 0.34471 | 0.5184 | 0.30349 | 2.4 | 0.4 | 0 | 0
2023 | 7 | 4 | 6 | Y1 | Dormitory | 2012 | 0 | 0 | 0 | 0 | 0 | 1 | 1 | 0.000549 | 7.5 | 3 | 0.0292 | 0 | 0 | 0 | 0.0292 | 0 | 0 | 20 | 24.5 | 23.4 | 19.9 | 81 | 68 | 0.7 | 21000 | 0 | 0 | 10723 | 15827 | 0.129 | 0.097345 | 21 | 0.2848 | 0.34471 | 0.5184 | 0.30349 | 2.4 | 0.4 | 16.9596 | 103.3815
2023 | 7 | 4 | 7 | Y1 | Dormitory | 2012 | 0 | 0 | 0.5 | 0.2 | 0.2 | 1 | 1 | 0.000549 | 7.5 | 3 | 0.0292 | 0.0002745 | 1.5 | 0.6 | 0.0292 | 0 | 0 | 20 | 24.5 | 25.5 | 19.6 | 70 | 45 | 1 | 35100 | 0 | 0 | 10723 | 15827 | 0.129 | 0.097345 | 21 | 0.2848 | 0.34471 | 0.5184 | 0.30349 | 2.4 | 0.4 | 54.0123 | 293.5264
2023 | 7 | 4 | 8 | Y1 | Dormitory | 2012 | 0 | 0 | 1 | 0.5 | 0.5 | 0.7 | 1 | 0.000549 | 7.5 | 3 | 0.0292 | 0.000549 | 3.75 | 1.5 | 0.02044 | 0 | 0 | 20 | 24.5 | 28.2 | 19.4 | 59 | 45 | 2.1 | 46080 | 0 | 0 | 10723 | 15827 | 0.129 | 0.097345 | 21 | 0.2848 | 0.34471 | 0.5184 | 0.30349 | 2.4 | 0.4 | 89.4942 | 293.5264
2023 | 7 | 4 | 9 | Y1 | Dormitory | 2012 | 0 | 0 | 1 | 0.5 | 0.5 | 0.3 | 1 | 0.000549 | 7.5 | 3 | 0.0292 | 0.000549 | 3.75 | 1.5 | 0.00876 | 0 | 0 | 20 | 24.5 | 29.3 | 18.1 | 51 | 0 | 3.5 | 52980 | 0 | 0 | 10723 | 15827 | 0.129 | 0.097345 | 21 | 0.2848 | 0.34471 | 0.5184 | 0.30349 | 2.4 | 0.4 | 126.81 | 276.9083
2023 | 7 | 4 | 10 | Y1 | Dormitory | 2012 | 0 | 0 | 1 | 0.2 | 0.2 | 0.3 | 1 | 0.000549 | 7.5 | 3 | 0.0292 | 0.000549 | 1.5 | 0.6 | 0.00876 | 0 | 0 | 20 | 24.5 | 30.3 | 18.4 | 49 | 23 | 2.2 | 53040 | 0 | 0 | 10723 | 15827 | 0.129 | 0.097345 | 21 | 0.2848 | 0.34471 | 0.5184 | 0.30349 | 2.4 | 0.4 | 149.0779 | 103.3815
2023 | 7 | 4 | 11 | Y1 | Dormitory | 2012 | 0 | 0 | 0.5 | 0.2 | 0.2 | 0.3 | 1 | 0.000549 | 7.5 | 3 | 0.0292 | 0.0002745 | 1.5 | 0.6 | 0.00876 | 0 | 0 | 20 | 24.5 | 30.7 | 19.1 | 50 | 23 | 3.6 | 54840 | 0 | 0 | 10723 | 15827 | 0.129 | 0.097345 | 21 | 0.2848 | 0.34471 | 0.5184 | 0.30349 | 2.4 | 0.4 | 133.6005 | 0
2023 | 7 | 4 | 12 | Y1 | Dormitory | 2012 | 0 | 0 | 0 | 0 | 0 | 0.3 | 1 | 0.000549 | 7.5 | 3 | 0.0292 | 0 | 0 | 0 | 0.00876 | 0 | 0 | 20 | 24.5 | 29.7 | 18.8 | 52 | 338 | 4.1 | 52200 | 0 | 0 | 10723 | 15827 | 0.129 | 0.097345 | 21 | 0.2848 | 0.34471 | 0.5184 | 0.30349 | 2.4 | 0.4 | 106.7604 | 0
2023 | 7 | 4 | 13 | Y1 | Dormitory | 2012 | 0 | 0 | 0 | 0 | 0 | 0.3 | 1 | 0.000549 | 7.5 | 3 | 0.0292 | 0 | 0 | 0 | 0.00876 | 0 | 0 | 20 | 24.5 | 30 | 18.8 | 51 | 0 | 4.3 | 45780 | 0 | 0 | 10723 | 15827 | 0.129 | 0.097345 | 21 | 0.2848 | 0.34471 | 0.5184 | 0.30349 | 2.4 | 0.4 | 89.3516 | 0
2023 | 7 | 4 | 14 | Y1 | Dormitory | 2012 | 0 | 0 | 0 | 0 | 0 | 0.3 | 1 | 0.000549 | 7.5 | 3 | 0.0292 | 0 | 0 | 0 | 0.00876 | 0 | 0 | 20 | 24.5 | 30 | 19.1 | 52 | 0 | 2.2 | 37020 | 0 | 0 | 10723 | 15827 | 0.129 | 0.097345 | 21 | 0.2848 | 0.34471 | 0.5184 | 0.30349 | 2.4 | 0.4 | 91.5714 | 0
2023 | 7 | 4 | 15 | Y1 | Dormitory | 2012 | 0 | 0 | 0 | 0 | 0 | 0.3 | 1 | 0.000549 | 7.5 | 3 | 0.0292 | 0 | 0 | 0 | 0.00876 | 0 | 0 | 20 | 24.5 | 28.3 | 19.5 | 59 | 0 | 2.9 | 26520 | 0 | 0 | 10723 | 15827 | 0.129 | 0.097345 | 21 | 0.2848 | 0.34471 | 0.5184 | 0.30349 | 2.4 | 0.4 | 111.5645 | 0
2023 | 7 | 4 | 16 | Y1 | Dormitory | 2012 | 0 | 0 | 0 | 0 | 0 | 0.3 | 1 | 0.000549 | 7.5 | 3 | 0.0292 | 0 | 0 | 0 | 0.00876 | 0 | 0 | 20 | 24.5 | 27.4 | 18.9 | 60 | 23 | 3.8 | 14820 | 0 | 0 | 10723 | 15827 | 0.129 | 0.097345 | 21 | 0.2848 | 0.34471 | 0.5184 | 0.30349 | 2.4 | 0.4 | 133.8193 | 0
2023 | 7 | 4 | 17 | Y1 | Dormitory | 2012 | 0 | 0 | 0 | 0 | 0 | 0.3 | 1 | 0.000549 | 7.5 | 3 | 0.0292 | 0 | 0 | 0 | 0.00876 | 0 | 0 | 20 | 24.5 | 25.5 | 18.7 | 66 | 338 | 4.6 | 4800 | 0 | 0 | 10723 | 15827 | 0.129 | 0.097345 | 21 | 0.2848 | 0.34471 | 0.5184 | 0.30349 | 2.4 | 0.4 | 144.1071 | 0
2023 | 7 | 4 | 18 | Y1 | Dormitory | 2012 | 0 | 0 | 0 | 0 | 0 | 0.7 | 1 | 0.000549 | 7.5 | 3 | 0.0292 | 0 | 0 | 0 | 0.02044 | 0 | 0 | 20 | 24.5 | 24.4 | 19 | 72 | 23 | 1.6 | 420 | 0 | 0 | 10723 | 15827 | 0.129 | 0.097345 | 21 | 0.2848 | 0.34471 | 0.5184 | 0.30349 | 2.4 | 0.4 | 131.9841 | 33.2362
2023 | 7 | 4 | 19 | Y1 | Dormitory | 2012 | 0 | 0 | 0 | 0.5 | 0.5 | 1 | 1 | 0.000549 | 7.5 | 3 | 0.0292 | 0 | 3.75 | 1.5 | 0.0292 | 0 | 0 | 20 | 24.5 | 23.3 | 19 | 77 | 0 | 2 | 0 | 0 | 0 | 10723 | 15827 | 0.129 | 0.097345 | 21 | 0.2848 | 0.34471 | 0.5184 | 0.30349 | 2.4 | 0.4 | 95.7697 | 153.2358
2023 | 7 | 4 | 20 | Y1 | Dormitory | 2012 | 0 | 0 | 0.5 | 0.8 | 0.8 | 1 | 1 | 0.000549 | 7.5 | 3 | 0.0292 | 0.0002745 | 6 | 2.4 | 0.0292 | 0 | 0 | 20 | 24.5 | 22.9 | 18.8 | 78 | 338 | 0.9 | 0 | 0 | 0 | 10723 | 15827 | 0.129 | 0.097345 | 21 | 0.2848 | 0.34471 | 0.5184 | 0.30349 | 2.4 | 0.4 | 39.3102 | 326.7625
2023 | 7 | 4 | 21 | Y1 | Dormitory | 2012 | 0 | 0 | 1 | 0.8 | 0.8 | 1 | 1 | 0.000549 | 7.5 | 3 | 0.0292 | 0.000549 | 6 | 2.4 | 0.0292 | 0 | 0 | 20 | 24.5 | 22 | 18.6 | 81 | 293 | 1.7 | 0 | 0 | 0 | 10723 | 15827 | 0.129 | 0.097345 | 21 | 0.2848 | 0.34471 | 0.5184 | 0.30349 | 2.4 | 0.4 | 3.4421 | 326.7625
2023 | 7 | 4 | 22 | Y1 | Dormitory | 2012 | 0 | 0 | 1 | 0.8 | 0.8 | 1 | 1 | 0.000549 | 7.5 | 3 | 0.0292 | 0.000549 | 6 | 2.4 | 0.0292 | 0 | 0 | 20 | 24.5 | 21.9 | 18.7 | 82 | 293 | 1.9 | 0 | 0 | 0 | 10723 | 15827 | 0.129 | 0.097345 | 21 | 0.2848 | 0.34471 | 0.5184 | 0.30349 | 2.4 | 0.4 | 0 | 153.2358
2023 | 7 | 4 | 23 | Y1 | Dormitory | 2012 | 0 | 0 | 0.5 | 0.8 | 0.8 | 1 | 0 | 0.000549 | 7.5 | 3 | 0.0292 | 0.0002745 | 6 | 2.4 | 0.0292 | 0 | 0 | 20 | 24.5 | 21.7 | 18.7 | 83 | 293 | 1.8 | 0 | 0 | 0 | 10723 | 15827 | 0.129 | 0.097345 | 21 | 0.2848 | 0.34471 | 0.5184 | 0.30349 | 2.4 | 0.4 | 0 | 16.6181
2023 | 7 | 4 | 0 | Y1 | Dormitory | 2012 | 0 | 0 | 0 | 0.2 | 0.2 | 1 | 0 | 0.000549 | 7.5 | 3 | 0.0292 | 0 | 1.5 | 0.6 | 0.0292 | 0 | 0 | 20 | 24.5 | 21.3 | 18.3 | 83 | 293 | 2 | 0 | 0 | 0 | 10723 | 15827 | 0.129 | 0.097345 | 21 | 0.2848 | 0.34471 | 0.5184 | 0.30349 | 2.4 | 0.4 | 0 | 0
2023 | 7 | 5 | 1 | Y1 | Dormitory | 2012 | 0 | 0 | 0 | 0 | 0 | 1 | 0 | 0.000549 | 7.5 | 3 | 0.0292 | 0 | 0 | 0 | 0.0292 | 0 | 0 | 20 | 24.5 | 21.3 | 18.5 | 84 | 293 | 1.9 | 0 | 0 | 0 | 10723 | 15827 | 0.129 | 0.097345 | 21 | 0.2848 | 0.34471 | 0.5184 | 0.30349 | 2.4 | 0.4 | 0 | 0
2023 | 7 | 5 | 2 | Y1 | Dormitory | 2012 | 0 | 0 | 0 | 0 | 0 | 1 | 0 | 0.000549 | 7.5 | 3 | 0.0292 | 0 | 0 | 0 | 0.0292 | 0 | 0 | 20 | 24.5 | 20.5 | 17.7 | 84 | 293 | 0.8 | 0 | 0 | 0 | 10723 | 15827 | 0.129 | 0.097345 | 21 | 0.2848 | 0.34471 | 0.5184 | 0.30349 | 2.4 | 0.4 | 0 | 0
2023 | 7 | 5 | 3 | Y1 | Dormitory | 2012 | 0 | 0 | 0 | 0 | 0 | 1 | 0 | 0.000549 | 7.5 | 3 | 0.0292 | 0 | 0 | 0 | 0.0292 | 0 | 0 | 20 | 24.5 | 21.2 | 18.8 | 86 | 315 | 1.2 | 240 | 0 | 0 | 10723 | 15827 | 0.129 | 0.097345 | 21 | 0.2848 | 0.34471 | 0.5184 | 0.30349 | 2.4 | 0.4 | 0 | 0
2023 | 7 | 5 | 4 | Y1 | Dormitory | 2012 | 0 | 0 | 0 | 0 | 0 | 1 | 0 | 0.000549 | 7.5 | 3 | 0.0292 | 0 | 0 | 0 | 0.0292 | 0 | 0 | 20 | 24.5 | 21.3 | 19 | 87 | 293 | 1.2 | 2940 | 0 | 0 | 10723 | 15827 | 0.129 | 0.097345 | 21 | 0.2848 | 0.34471 | 0.5184 | 0.30349 | 2.4 | 0.4 | 0 | 0
2023 | 7 | 5 | 5 | Y1 | Dormitory | 2012 | 0 | 0 | 0 | 0 | 0 | 1 | 0 | 0.000549 | 7.5 | 3 | 0.0292 | 0 | 0 | 0 | 0.0292 | 0 | 0 | 20 | 24.5 | 22.7 | 20.2 | 86 | 293 | 2.4 | 7020 | 0 | 0 | 10723 | 15827 | 0.129 | 0.097345 | 21 | 0.2848 | 0.34471 | 0.5184 | 0.30349 | 2.4 | 0.4 | 0 | 0
2023 | 7 | 5 | 6 | Y1 | Dormitory | 2012 | 0 | 0 | 0 | 0 | 0 | 1 | 1 | 0.000549 | 7.5 | 3 | 0.0292 | 0 | 0 | 0 | 0.0292 | 0 | 0 | 20 | 24.5 | 24.4 | 20.7 | 80 | 0 | 1.3 | 13440 | 0 | 0 | 10723 | 15827 | 0.129 | 0.097345 | 21 | 0.2848 | 0.34471 | 0.5184 | 0.30349 | 2.4 | 0.4 | 18.9147 | 103.3815
2023 | 7 | 5 | 7 | Y1 | Dormitory | 2012 | 0 | 0 | 0.5 | 0.2 | 0.2 | 1 | 1 | 0.000549 | 7.5 | 3 | 0.0292 | 0.0002745 | 1.5 | 0.6 | 0.0292 | 0 | 0 | 20 | 24.5 | 25 | 20 | 74 | 0 | 3.5 | 21480 | 0 | 0 | 10723 | 15827 | 0.129 | 0.097345 | 21 | 0.2848 | 0.34471 | 0.5184 | 0.30349 | 2.4 | 0.4 | 56.1066 | 293.5264
2023 | 7 | 5 | 8 | Y1 | Dormitory | 2012 | 0 | 0 | 1 | 0.5 | 0.5 | 0.7 | 1 | 0.000549 | 7.5 | 3 | 0.0292 | 0.000549 | 3.75 | 1.5 | 0.02044 | 0 | 0 | 20 | 24.5 | 25.8 | 20.1 | 71 | 0 | 4.7 | 18240 | 0 | 0 | 10723 | 15827 | 0.129 | 0.097345 | 21 | 0.2848 | 0.34471 | 0.5184 | 0.30349 | 2.4 | 0.4 | 83.8509 | 293.5264
2023 | 7 | 5 | 9 | Y1 | Dormitory | 2012 | 0 | 0 | 1 | 0.5 | 0.5 | 0.3 | 1 | 0.000549 | 7.5 | 3 | 0.0292 | 0.000549 | 3.75 | 1.5 | 0.00876 | 0 | 0 | 20 | 24.5 | 25.8 | 19.7 | 69 | 0 | 3.2 | 17280 | 0 | 0 | 10723 | 15827 | 0.129 | 0.097345 | 21 | 0.2848 | 0.34471 | 0.5184 | 0.30349 | 2.4 | 0.4 | 115.6036 | 276.9083
2023 | 7 | 5 | 10 | Y1 | Dormitory | 2012 | 0 | 0 | 1 | 0.2 | 0.2 | 0.3 | 1 | 0.000549 | 7.5 | 3 | 0.0292 | 0.000549 | 1.5 | 0.6 | 0.00876 | 0 | 0 | 20 | 24.5 | 25.7 | 20 | 71 | 0 | 3.3 | 15960 | 0 | 0 | 10723 | 15827 | 0.129 | 0.097345 | 21 | 0.2848 | 0.34471 | 0.5184 | 0.30349 | 2.4 | 0.4 | 137.912 | 103.3815
2023 | 7 | 5 | 11 | Y1 | Dormitory | 2012 | 0 | 0 | 0.5 | 0.2 | 0.2 | 0.3 | 1 | 0.000549 | 7.5 | 3 | 0.0292 | 0.0002745 | 1.5 | 0.6 | 0.00876 | 0 | 0 | 20 | 24.5 | 25.8 | 20.1 | 71 | 23 | 2.3 | 20400 | 0 | 0 | 10723 | 15827 | 0.129 | 0.097345 | 21 | 0.2848 | 0.34471 | 0.5184 | 0.30349 | 2.4 | 0.4 | 129.1693 | 0
2023 | 7 | 5 | 12 | Y1 | Dormitory | 2012 | 0 | 0 | 0 | 0 | 0 | 0.3 | 1 | 0.000549 | 7.5 | 3 | 0.0292 | 0 | 0 | 0 | 0.00876 | 0 | 0 | 20 | 24.5 | 26.5 | 20.3 | 69 | 338 | 4.3 | 17280 | 0 | 0 | 10723 | 15827 | 0.129 | 0.097345 | 21 | 0.2848 | 0.34471 | 0.5184 | 0.30349 | 2.4 | 0.4 | 105.1686 | 0
2023 | 7 | 5 | 13 | Y1 | Dormitory | 2012 | 0 | 0 | 0 | 0 | 0 | 0.3 | 1 | 0.000549 | 7.5 | 3 | 0.0292 | 0 | 0 | 0 | 0.00876 | 0 | 0 | 20 | 24.5 | 26.5 | 20.6 | 70 | 45 | 2.5 | 16980 | 0 | 0 | 10723 | 15827 | 0.129 | 0.097345 | 21 | 0.2848 | 0.34471 | 0.5184 | 0.30349 | 2.4 | 0.4 | 88.4541 | 0
2023 | 7 | 5 | 14 | Y1 | Dormitory | 2012 | 0 | 0 | 0 | 0 | 0 | 0.3 | 1 | 0.000549 | 7.5 | 3 | 0.0292 | 0 | 0 | 0 | 0.00876 | 0 | 0 | 20 | 24.5 | 26.4 | 20.2 | 69 | 0 | 4.4 | 18060 | 0 | 0 | 10723 | 15827 | 0.129 | 0.097345 | 21 | 0.2848 | 0.34471 | 0.5184 | 0.30349 | 2.4 | 0.4 | 91.0005 | 0
2023 | 7 | 5 | 15 | Y1 | Dormitory | 2012 | 0 | 0 | 0 | 0 | 0 | 0.3 | 1 | 0.000549 | 7.5 | 3 | 0.0292 | 0 | 0 | 0 | 0.00876 | 0 | 0 | 20 | 24.5 | 26.6 | 20 | 67 | 23 | 3.1 | 15660 | 0 | 0 | 10723 | 15827 | 0.129 | 0.097345 | 21 | 0.2848 | 0.34471 | 0.5184 | 0.30349 | 2.4 | 0.4 | 109.6877 | 0
2023 | 7 | 5 | 16 | Y1 | Dormitory | 2012 | 0 | 0 | 0 | 0 | 0 | 0.3 | 1 | 0.000549 | 7.5 | 3 | 0.0292 | 0 | 0 | 0 | 0.00876 | 0 | 0 | 20 | 24.5 | 25.9 | 19.8 | 69 | 23 | 2.5 | 10320 | 0 | 0 | 10723 | 15827 | 0.129 | 0.097345 | 21 | 0.2848 | 0.34471 | 0.5184 | 0.30349 | 2.4 | 0.4 | 132.5047 | 0
2023 | 7 | 5 | 17 | Y1 | Dormitory | 2012 | 0 | 0 | 0 | 0 | 0 | 0.3 | 1 | 0.000549 | 7.5 | 3 | 0.0292 | 0 | 0 | 0 | 0.00876 | 0 | 0 | 20 | 24.5 | 25.2 | 19.8 | 72 | 338 | 2.7 | 4620 | 0 | 0 | 10723 | 15827 | 0.129 | 0.097345 | 21 | 0.2848 | 0.34471 | 0.5184 | 0.30349 | 2.4 | 0.4 | 141.747 | 0
2023 | 7 | 5 | 18 | Y1 | Dormitory | 2012 | 0 | 0 | 0 | 0 | 0 | 0.7 | 1 | 0.000549 | 7.5 | 3 | 0.0292 | 0 | 0 | 0 | 0.02044 | 0 | 0 | 20 | 24.5 | 24.5 | 19.5 | 74 | 23 | 1.5 | 600 | 0 | 0 | 10723 | 15827 | 0.129 | 0.097345 | 21 | 0.2848 | 0.34471 | 0.5184 | 0.30349 | 2.4 | 0.4 | 128.8584 | 33.2362
2023 | 7 | 5 | 19 | Y1 | Dormitory | 2012 | 0 | 0 | 0 | 0.5 | 0.5 | 1 | 1 | 0.000549 | 7.5 | 3 | 0.0292 | 0 | 3.75 | 1.5 | 0.0292 | 0 | 0 | 20 | 24.5 | 23.5 | 19.4 | 78 | 0 | 2.1 | 0 | 0 | 0 | 10723 | 15827 | 0.129 | 0.097345 | 21 | 0.2848 | 0.34471 | 0.5184 | 0.30349 | 2.4 | 0.4 | 93.3379 | 153.2358
2023 | 7 | 5 | 20 | Y1 | Dormitory | 2012 | 0 | 0 | 0.5 | 0.8 | 0.8 | 1 | 1 | 0.000549 | 7.5 | 3 | 0.0292 | 0.0002745 | 6 | 2.4 | 0.0292 | 0 | 0 | 20 | 24.5 | 23.3 | 19.4 | 79 | 315 | 2.6 | 0 | 0 | 0 | 10723 | 15827 | 0.129 | 0.097345 | 21 | 0.2848 | 0.34471 | 0.5184 | 0.30349 | 2.4 | 0.4 | 38.2414 | 326.7625
2023 | 7 | 5 | 21 | Y1 | Dormitory | 2012 | 0 | 0 | 1 | 0.8 | 0.8 | 1 | 1 | 0.000549 | 7.5 | 3 | 0.0292 | 0.000549 | 6 | 2.4 | 0.0292 | 0 | 0 | 20 | 24.5 | 23.2 | 19.3 | 79 | 315 | 1.5 | 0 | 0 | 0 | 10723 | 15827 | 0.129 | 0.097345 | 21 | 0.2848 | 0.34471 | 0.5184 | 0.30349 | 2.4 | 0.4 | 2.857 | 326.7625
2023 | 7 | 5 | 22 | Y1 | Dormitory | 2012 | 0 | 0 | 1 | 0.8 | 0.8 | 1 | 1 | 0.000549 | 7.5 | 3 | 0.0292 | 0.000549 | 6 | 2.4 | 0.0292 | 0 | 0 | 20 | 24.5 | 22.4 | 18.8 | 80 | 293 | 0.9 | 0 | 0 | 0 | 10723 | 15827 | 0.129 | 0.097345 | 21 | 0.2848 | 0.34471 | 0.5184 | 0.30349 | 2.4 | 0.4 | 0 | 153.2358
2023 | 7 | 5 | 23 | Y1 | Dormitory | 2012 | 0 | 0 | 0.5 | 0.8 | 0.8 | 1 | 0 | 0.000549 | 7.5 | 3 | 0.0292 | 0.0002745 | 6 | 2.4 | 0.0292 | 0 | 0 | 20 | 24.5 | 22.3 | 18.9 | 81 | 293 | 1.1 | 0 | 0 | 0 | 10723 | 15827 | 0.129 | 0.097345 | 21 | 0.2848 | 0.34471 | 0.5184 | 0.30349 | 2.4 | 0.4 | 0 | 16.6181
2023 | 7 | 5 | 0 | Y1 | Dormitory | 2012 | 0 | 0 | 0 | 0.2 | 0.2 | 1 | 0 | 0.000549 | 7.5 | 3 | 0.0292 | 0 | 1.5 | 0.6 | 0.0292 | 0 | 0 | 20 | 24.5 | 22.3 | 19.3 | 83 | 293 | 2.7 | 0 | 0 | 0 | 10723 | 15827 | 0.129 | 0.097345 | 21 | 0.2848 | 0.34471 | 0.5184 | 0.30349 | 2.4 | 0.4 | 0 | 0
2023 | 7 | 6 | 1 | Y1 | Dormitory | 2012 | 0 | 0 | 0 | 0 | 0 | 1 | 0 | 0.000549 | 7.5 | 3 | 0.0292 | 0 | 0 | 0 | 0.0292 | 0 | 0 | 20 | 24.5 | 22.2 | 19.4 | 84 | 270 | 1 | 0 | 0 | 0 | 10723 | 15827 | 0.129 | 0.097345 | 21 | 0.2848 | 0.34471 | 0.5184 | 0.30349 | 2.4 | 0.4 | 0 | 0
2023 | 7 | 6 | 2 | Y1 | Dormitory | 2012 | 0 | 0 | 0 | 0 | 0 | 1 | 0 | 0.000549 | 7.5 | 3 | 0.0292 | 0 | 0 | 0 | 0.0292 | 0 | 0 | 20 | 24.5 | 22 | 19.3 | 85 | 270 | 1.3 | 0 | 0 | 0 | 10723 | 15827 | 0.129 | 0.097345 | 21 | 0.2848 | 0.34471 | 0.5184 | 0.30349 | 2.4 | 0.4 | 0 | 0
2023 | 7 | 6 | 3 | Y1 | Dormitory | 2012 | 0 | 0 | 0 | 0 | 0 | 1 | 0 | 0.000549 | 7.5 | 3 | 0.0292 | 0 | 0 | 0 | 0.0292 | 0 | 0 | 20 | 24.5 | 22.1 | 19.6 | 86 | 315 | 1.3 | 240 | 0 | 0 | 10723 | 15827 | 0.129 | 0.097345 | 21 | 0.2848 | 0.34471 | 0.5184 | 0.30349 | 2.4 | 0.4 | 0 | 0
2023 | 7 | 6 | 4 | Y1 | Dormitory | 2012 | 0 | 0 | 0 | 0 | 0 | 1 | 0 | 0.000549 | 7.5 | 3 | 0.0292 | 0 | 0 | 0 | 0.0292 | 0 | 0 | 20 | 24.5 | 20.9 | 18.3 | 85 | 0 | 0.6 | 2340 | 0 | 0 | 10723 | 15827 | 0.129 | 0.097345 | 21 | 0.2848 | 0.34471 | 0.5184 | 0.30349 | 2.4 | 0.4 | 0 | 0
2023 | 7 | 6 | 5 | Y1 | Dormitory | 2012 | 0 | 0 | 0 | 0 | 0 | 1 | 0 | 0.000549 | 7.5 | 3 | 0.0292 | 0 | 0 | 0 | 0.0292 | 0 | 0 | 20 | 24.5 | 22.1 | 19.8 | 87 | 293 | 3.9 | 5040 | 0 | 0 | 10723 | 15827 | 0.129 | 0.097345 | 21 | 0.2848 | 0.34471 | 0.5184 | 0.30349 | 2.4 | 0.4 | 0 | 0
2023 | 7 | 6 | 6 | Y1 | Dormitory | 2012 | 0 | 0 | 0 | 0 | 0 | 1 | 1 | 0.000549 | 7.5 | 3 | 0.0292 | 0 | 0 | 0 | 0.0292 | 0 | 0 | 20 | 24.5 | 23.4 | 20.5 | 84 | 293 | 3.7 | 7980 | 0 | 0 | 10723 | 15827 | 0.129 | 0.097345 | 21 | 0.2848 | 0.34471 | 0.5184 | 0.30349 | 2.4 | 0.4 | 15.4459 | 103.3815
2023 | 7 | 6 | 7 | Y1 | Dormitory | 2012 | 0 | 0 | 0.5 | 0.2 | 0.2 | 1 | 1 | 0.000549 | 7.5 | 3 | 0.0292 | 0.0002745 | 1.5 | 0.6 | 0.0292 | 0 | 0 | 20 | 24.5 | 24.8 | 20.9 | 79 | 0 | 2.2 | 16200 | 0 | 0 | 10723 | 15827 | 0.129 | 0.097345 | 21 | 0.2848 | 0.34471 | 0.5184 | 0.30349 | 2.4 | 0.4 | 48.7709 | 293.5264
2023 | 7 | 6 | 8 | Y1 | Dormitory | 2012 | 0 | 0 | 1 | 0.5 | 0.5 | 0.7 | 1 | 0.000549 | 7.5 | 3 | 0.0292 | 0.000549 | 3.75 | 1.5 | 0.02044 | 0 | 0 | 20 | 24.5 | 26.4 | 21.2 | 73 | 338 | 2.6 | 42840 | 0 | 0 | 10723 | 15827 | 0.129 | 0.097345 | 21 | 0.2848 | 0.34471 | 0.5184 | 0.30349 | 2.4 | 0.4 | 75.729 | 293.5264
2023 | 7 | 6 | 9 | Y1 | Dormitory | 2012 | 0 | 0 | 1 | 0.5 | 0.5 | 0.3 | 1 | 0.000549 | 7.5 | 3 | 0.0292 | 0.000549 | 3.75 | 1.5 | 0.00876 | 0 | 0 | 20 | 24.5 | 30.1 | 21.8 | 61 | 45 | 2.4 | 47100 | 0 | 0 | 10723 | 15827 | 0.129 | 0.097345 | 21 | 0.2848 | 0.34471 | 0.5184 | 0.30349 | 2.4 | 0.4 | 107.749 | 276.9083
2023 | 7 | 6 | 10 | Y1 | Dormitory | 2012 | 0 | 0 | 1 | 0.2 | 0.2 | 0.3 | 1 | 0.000549 | 7.5 | 3 | 0.0292 | 0.000549 | 1.5 | 0.6 | 0.00876 | 0 | 0 | 20 | 24.5 | 29.5 | 21.5 | 62 | 338 | 3.8 | 46980 | 0 | 0 | 10723 | 15827 | 0.129 | 0.097345 | 21 | 0.2848 | 0.34471 | 0.5184 | 0.30349 | 2.4 | 0.4 | 130.3982 | 103.3815
2023 | 7 | 6 | 11 | Y1 | Dormitory | 2012 | 0 | 0 | 0.5 | 0.2 | 0.2 | 0.3 | 1 | 0.000549 | 7.5 | 3 | 0.0292 | 0.0002745 | 1.5 | 0.6 | 0.00876 | 0 | 0 | 20 | 24.5 | 29.4 | 20.8 | 60 | 315 | 4.9 | 54000 | 0 | 0 | 10723 | 15827 | 0.129 | 0.097345 | 21 | 0.2848 | 0.34471 | 0.5184 | 0.30349 | 2.4 | 0.4 | 128.655 | 0
2023 | 7 | 6 | 12 | Y1 | Dormitory | 2012 | 0 | 0 | 0 | 0 | 0 | 0.3 | 1 | 0.000549 | 7.5 | 3 | 0.0292 | 0 | 0 | 0 | 0.00876 | 0 | 0 | 20 | 24.5 | 29 | 20.2 | 59 | 0 | 3.4 | 49080 | 0 | 0 | 10723 | 15827 | 0.129 | 0.097345 | 21 | 0.2848 | 0.34471 | 0.5184 | 0.30349 | 2.4 | 0.4 | 106.6179 | 0
2023 | 7 | 6 | 13 | Y1 | Dormitory | 2012 | 0 | 0 | 0 | 0 | 0 | 0.3 | 1 | 0.000549 | 7.5 | 3 | 0.0292 | 0 | 0 | 0 | 0.00876 | 0 | 0 | 20 | 24.5 | 29.8 | 20.7 | 58 | 338 | 4.3 | 45240 | 0 | 0 | 10723 | 15827 | 0.129 | 0.097345 | 21 | 0.2848 | 0.34471 | 0.5184 | 0.30349 | 2.4 | 0.4 | 89.65 | 0
2023 | 7 | 6 | 14 | Y1 | Dormitory | 2012 | 0 | 0 | 0 | 0 | 0 | 0.3 | 1 | 0.000549 | 7.5 | 3 | 0.0292 | 0 | 0 | 0 | 0.00876 | 0 | 0 | 20 | 24.5 | 29.7 | 19.1 | 53 | 338 | 3.4 | 36720 | 0 | 0 | 10723 | 15827 | 0.129 | 0.097345 | 21 | 0.2848 | 0.34471 | 0.5184 | 0.30349 | 2.4 | 0.4 | 91.349 | 0
2023 | 7 | 6 | 15 | Y1 | Dormitory | 2012 | 0 | 0 | 0 | 0 | 0 | 0.3 | 1 | 0.000549 | 7.5 | 3 | 0.0292 | 0 | 0 | 0 | 0.00876 | 0 | 0 | 20 | 24.5 | 29 | 18.8 | 54 | 338 | 3.3 | 26400 | 0 | 0 | 10723 | 15827 | 0.129 | 0.097345 | 21 | 0.2848 | 0.34471 | 0.5184 | 0.30349 | 2.4 | 0.4 | 110.5139 | 0
2023 | 7 | 6 | 16 | Y1 | Dormitory | 2012 | 0 | 0 | 0 | 0 | 0 | 0.3 | 1 | 0.000549 | 7.5 | 3 | 0.0292 | 0 | 0 | 0 | 0.00876 | 0 | 0 | 20 | 24.5 | 28.6 | 19.3 | 57 | 338 | 4.3 | 15480 | 0 | 0 | 10723 | 15827 | 0.129 | 0.097345 | 21 | 0.2848 | 0.34471 | 0.5184 | 0.30349 | 2.4 | 0.4 | 132.2478 | 0
2023 | 7 | 6 | 17 | Y1 | Dormitory | 2012 | 0 | 0 | 0 | 0 | 0 | 0.3 | 1 | 0.000549 | 7.5 | 3 | 0.0292 | 0 | 0 | 0 | 0.00876 | 0 | 0 | 20 | 24.5 | 27.6 | 19.4 | 61 | 0 | 2.3 | 6600 | 0 | 0 | 10723 | 15827 | 0.129 | 0.097345 | 21 | 0.2848 | 0.34471 | 0.5184 | 0.30349 | 2.4 | 0.4 | 141.5113 | 0
2023 | 7 | 6 | 18 | Y1 | Dormitory | 2012 | 0 | 0 | 0 | 0 | 0 | 0.7 | 1 | 0.000549 | 7.5 | 3 | 0.0292 | 0 | 0 | 0 | 0.02044 | 0 | 0 | 20 | 24.5 | 26.3 | 19.4 | 66 | 0 | 1.7 | 780 | 0 | 0 | 10723 | 15827 | 0.129 | 0.097345 | 21 | 0.2848 | 0.34471 | 0.5184 | 0.30349 | 2.4 | 0.4 | 128.8373 | 33.2362
2023 | 7 | 6 | 19 | Y1 | Dormitory | 2012 | 0 | 0 | 0 | 0.5 | 0.5 | 1 | 1 | 0.000549 | 7.5 | 3 | 0.0292 | 0 | 3.75 | 1.5 | 0.0292 | 0 | 0 | 20 | 24.5 | 24 | 19.9 | 78 | 315 | 2 | 0 | 0 | 0 | 10723 | 15827 | 0.129 | 0.097345 | 21 | 0.2848 | 0.34471 | 0.5184 | 0.30349 | 2.4 | 0.4 | 93.1634 | 153.2358
2023 | 7 | 6 | 20 | Y1 | Dormitory | 2012 | 0 | 0 | 0.5 | 0.8 | 0.8 | 1 | 1 | 0.000549 | 7.5 | 3 | 0.0292 | 0.0002745 | 6 | 2.4 | 0.0292 | 0 | 0 | 20 | 24.5 | 23.4 | 20.3 | 83 | 293 | 2 | 0 | 0 | 0 | 10723 | 15827 | 0.129 | 0.097345 | 21 | 0.2848 | 0.34471 | 0.5184 | 0.30349 | 2.4 | 0.4 | 38.1264 | 326.7625
2023 | 7 | 6 | 21 | Y1 | Dormitory | 2012 | 0 | 0 | 1 | 0.8 | 0.8 | 1 | 1 | 0.000549 | 7.5 | 3 | 0.0292 | 0.000549 | 6 | 2.4 | 0.0292 | 0 | 0 | 20 | 24.5 | 22.9 | 20.2 | 85 | 293 | 1.8 | 0 | 0 | 0 | 10723 | 15827 | 0.129 | 0.097345 | 21 | 0.2848 | 0.34471 | 0.5184 | 0.30349 | 2.4 | 0.4 | 2.8482 | 326.7625
2023 | 7 | 6 | 22 | Y1 | Dormitory | 2012 | 0 | 0 | 1 | 0.8 | 0.8 | 1 | 1 | 0.000549 | 7.5 | 3 | 0.0292 | 0.000549 | 6 | 2.4 | 0.0292 | 0 | 0 | 20 | 24.5 | 22.3 | 19.6 | 85 | 135 | 0.7 | 0 | 0 | 0 | 10723 | 15827 | 0.129 | 0.097345 | 21 | 0.2848 | 0.34471 | 0.5184 | 0.30349 | 2.4 | 0.4 | 0 | 153.2358
2023 | 7 | 6 | 23 | Y1 | Dormitory | 2012 | 0 | 0 | 0.5 | 0.8 | 0.8 | 1 | 0 | 0.000549 | 7.5 | 3 | 0.0292 | 0.0002745 | 6 | 2.4 | 0.0292 | 0 | 0 | 20 | 24.5 | 22.3 | 19.8 | 86 | 270 | 0 | 0 | 0 | 0 | 10723 | 15827 | 0.129 | 0.097345 | 21 | 0.2848 | 0.34471 | 0.5184 | 0.30349 | 2.4 | 0.4 | 0 | 16.6181
2023 | 7 | 6 | 0 | Y1 | Dormitory | 2012 | 0 | 0 | 0 | 0.2 | 0.2 | 1 | 0 | 0.000549 | 7.5 | 3 | 0.0292 | 0 | 1.5 | 0.6 | 0.0292 | 0 | 0 | 20 | 24.5 | 22.1 | 19.8 | 87 | 315 | 1.3 | 0 | 0 | 0 | 10723 | 15827 | 0.129 | 0.097345 | 21 | 0.2848 | 0.34471 | 0.5184 | 0.30349 | 2.4 | 0.4 | 0 | 0
2023 | 7 | 7 | 1 | Y1 | Dormitory | 2012 | 0 | 0 | 0 | 0 | 0 | 1 | 0 | 0.000549 | 7.5 | 3 | 0.0292 | 0 | 0 | 0 | 0.0292 | 0 | 0 | 20 | 24.5 | 21.5 | 19.2 | 87 | 248 | 0.7 | 0 | 0 | 0 | 10723 | 15827 | 0.129 | 0.097345 | 21 | 0.2848 | 0.34471 | 0.5184 | 0.30349 | 2.4 | 0.4 | 0 | 0
2023 | 7 | 7 | 2 | Y1 | Dormitory | 2012 | 0 | 0 | 0 | 0 | 0 | 1 | 0 | 0.000549 | 7.5 | 3 | 0.0292 | 0 | 0 | 0 | 0.0292 | 0 | 0 | 20 | 24.5 | 21.5 | 19.2 | 87 | 293 | 0.4 | 0 | 0 | 0 | 10723 | 15827 | 0.129 | 0.097345 | 21 | 0.2848 | 0.34471 | 0.5184 | 0.30349 | 2.4 | 0.4 | 0 | 0
2023 | 7 | 7 | 3 | Y1 | Dormitory | 2012 | 0 | 0 | 0 | 0 | 0 | 1 | 0 | 0.000549 | 7.5 | 3 | 0.0292 | 0 | 0 | 0 | 0.0292 | 0 | 0 | 20 | 24.5 | 20.7 | 18.4 | 87 | 158 | 1.2 | 120 | 0 | 0 | 10723 | 15827 | 0.129 | 0.097345 | 21 | 0.2848 | 0.34471 | 0.5184 | 0.30349 | 2.4 | 0.4 | 0 | 0
2023 | 7 | 7 | 4 | Y1 | Dormitory | 2012 | 0 | 0 | 0 | 0 | 0 | 1 | 0 | 0.000549 | 7.5 | 3 | 0.0292 | 0 | 0 | 0 | 0.0292 | 0 | 0 | 20 | 24.5 | 20.6 | 18.5 | 88 | 158 | 1 | 2580 | 0 | 0 | 10723 | 15827 | 0.129 | 0.097345 | 21 | 0.2848 | 0.34471 | 0.5184 | 0.30349 | 2.4 | 0.4 | 0 | 0
2023 | 7 | 7 | 5 | Y1 | Dormitory | 2012 | 0 | 0 | 0 | 0 | 0 | 1 | 0 | 0.000549 | 7.5 | 3 | 0.0292 | 0 | 0 | 0 | 0.0292 | 0 | 0 | 20 | 24.5 | 20.5 | 18.4 | 88 | 135 | 1.3 | 6480 | 0 | 0 | 10723 | 15827 | 0.129 | 0.097345 | 21 | 0.2848 | 0.34471 | 0.5184 | 0.30349 | 2.4 | 0.4 | 0 | 0
2023 | 7 | 7 | 6 | Y1 | Dormitory | 2012 | 0 | 0 | 0 | 0 | 0 | 1 | 1 | 0.000549 | 7.5 | 3 | 0.0292 | 0 | 0 | 0 | 0.0292 | 0 | 0 | 20 | 24.5 | 22.1 | 20 | 88 | 135 | 1.2 | 21540 | 0 | 0 | 10723 | 15827 | 0.129 | 0.097345 | 21 | 0.2848 | 0.34471 | 0.5184 | 0.30349 | 2.4 | 0.4 | 18.215 | 103.3815
2023 | 7 | 7 | 7 | Y1 | Dormitory | 2012 | 0 | 0 | 0.5 | 0.2 | 0.2 | 1 | 1 | 0.000549 | 7.5 | 3 | 0.0292 | 0.0002745 | 1.5 | 0.6 | 0.0292 | 0 | 0 | 20 | 24.5 | 26.9 | 21.4 | 72 | 315 | 1.3 | 36360 | 0 | 0 | 10723 | 15827 | 0.129 | 0.097345 | 21 | 0.2848 | 0.34471 | 0.5184 | 0.30349 | 2.4 | 0.4 | 60.0532 | 293.5264
2023 | 7 | 7 | 8 | Y1 | Dormitory | 2012 | 0 | 0 | 1 | 0.5 | 0.5 | 0.7 | 1 | 0.000549 | 7.5 | 3 | 0.0292 | 0.000549 | 3.75 | 1.5 | 0.02044 | 0 | 0 | 20 | 24.5 | 28.6 | 21.1 | 64 | 315 | 4.9 | 40260 | 0 | 0 | 10723 | 15827 | 0.129 | 0.097345 | 21 | 0.2848 | 0.34471 | 0.5184 | 0.30349 | 2.4 | 0.4 | 93.4963 | 293.5264
2023 | 7 | 7 | 9 | Y1 | Dormitory | 2012 | 0 | 0 | 1 | 0.5 | 0.5 | 0.3 | 1 | 0.000549 | 7.5 | 3 | 0.0292 | 0.000549 | 3.75 | 1.5 | 0.00876 | 0 | 0 | 20 | 24.5 | 29.2 | 21.4 | 63 | 315 | 5.3 | 49380 | 0 | 0 | 10723 | 15827 | 0.129 | 0.097345 | 21 | 0.2848 | 0.34471 | 0.5184 | 0.30349 | 2.4 | 0.4 | 128.4167 | 276.9083
2023 | 7 | 7 | 10 | Y1 | Dormitory | 2012 | 0 | 0 | 1 | 0.2 | 0.2 | 0.3 | 1 | 0.000549 | 7.5 | 3 | 0.0292 | 0.000549 | 1.5 | 0.6 | 0.00876 | 0 | 0 | 20 | 24.5 | 30 | 21.9 | 62 | 315 | 4.3 | 55020 | 0 | 0 | 10723 | 15827 | 0.129 | 0.097345 | 21 | 0.2848 | 0.34471 | 0.5184 | 0.30349 | 2.4 | 0.4 | 147.7804 | 103.3815
2023 | 7 | 7 | 11 | Y1 | Dormitory | 2012 | 0 | 0 | 0.5 | 0.2 | 0.2 | 0.3 | 1 | 0.000549 | 7.5 | 3 | 0.0292 | 0.0002745 | 1.5 | 0.6 | 0.00876 | 0 | 0 | 20 | 24.5 | 30 | 20.9 | 58 | 315 | 5.2 | 54900 | 0 | 0 | 10723 | 15827 | 0.129 | 0.097345 | 21 | 0.2848 | 0.34471 | 0.5184 | 0.30349 | 2.4 | 0.4 | 133.4711 | 0
2023 | 7 | 7 | 12 | Y1 | Dormitory | 2012 | 0 | 0 | 0 | 0 | 0 | 0.3 | 1 | 0.000549 | 7.5 | 3 | 0.0292 | 0 | 0 | 0 | 0.00876 | 0 | 0 | 20 | 24.5 | 30.2 | 20.5 | 56 | 338 | 6.1 | 51960 | 0 | 0 | 10723 | 15827 | 0.129 | 0.097345 | 21 | 0.2848 | 0.34471 | 0.5184 | 0.30349 | 2.4 | 0.4 | 106.665 | 0
2023 | 7 | 7 | 13 | Y1 | Dormitory | 2012 | 0 | 0 | 0 | 0 | 0 | 0.3 | 1 | 0.000549 | 7.5 | 3 | 0.0292 | 0 | 0 | 0 | 0.00876 | 0 | 0 | 20 | 24.5 | 30.1 | 19.8 | 54 | 293 | 5.2 | 44580 | 0 | 0 | 10723 | 15827 | 0.129 | 0.097345 | 21 | 0.2848 | 0.34471 | 0.5184 | 0.30349 | 2.4 | 0.4 | 89.0627 | 0
2023 | 7 | 7 | 14 | Y1 | Dormitory | 2012 | 0 | 0 | 0 | 0 | 0 | 0.3 | 1 | 0.000549 | 7.5 | 3 | 0.0292 | 0 | 0 | 0 | 0.00876 | 0 | 0 | 20 | 24.5 | 29.8 | 19.8 | 55 | 293 | 5 | 30720 | 0 | 0 | 10723 | 15827 | 0.129 | 0.097345 | 21 | 0.2848 | 0.34471 | 0.5184 | 0.30349 | 2.4 | 0.4 | 91.0649 | 0
2023 | 7 | 7 | 15 | Y1 | Dormitory | 2012 | 0 | 0 | 0 | 0 | 0 | 0.3 | 1 | 0.000549 | 7.5 | 3 | 0.0292 | 0 | 0 | 0 | 0.00876 | 0 | 0 | 20 | 24.5 | 28.4 | 19.3 | 58 | 338 | 3.7 | 19200 | 0 | 0 | 10723 | 15827 | 0.129 | 0.097345 | 21 | 0.2848 | 0.34471 | 0.5184 | 0.30349 | 2.4 | 0.4 | 110.7326 | 0
2023 | 7 | 7 | 16 | Y1 | Dormitory | 2012 | 0 | 0 | 0 | 0 | 0 | 0.3 | 1 | 0.000549 | 7.5 | 3 | 0.0292 | 0 | 0 | 0 | 0.00876 | 0 | 0 | 20 | 24.5 | 28.5 | 19.7 | 59 | 315 | 2.1 | 8160 | 0 | 0 | 10723 | 15827 | 0.129 | 0.097345 | 21 | 0.2848 | 0.34471 | 0.5184 | 0.30349 | 2.4 | 0.4 | 131.918 | 0
2023 | 7 | 7 | 17 | Y1 | Dormitory | 2012 | 0 | 0 | 0 | 0 | 0 | 0.3 | 1 | 0.000549 | 7.5 | 3 | 0.0292 | 0 | 0 | 0 | 0.00876 | 0 | 0 | 20 | 24.5 | 26.5 | 19.4 | 65 | 270 | 1.5 | 3360 | 0 | 0 | 10723 | 15827 | 0.129 | 0.097345 | 21 | 0.2848 | 0.34471 | 0.5184 | 0.30349 | 2.4 | 0.4 | 140.5877 | 0
2023 | 7 | 7 | 18 | Y1 | Dormitory | 2012 | 0 | 0 | 0 | 0 | 0 | 0.7 | 1 | 0.000549 | 7.5 | 3 | 0.0292 | 0 | 0 | 0 | 0.02044 | 0 | 0 | 20 | 24.5 | 24.9 | 18.8 | 69 | 270 | 1.5 | 600 | 0 | 0 | 10723 | 15827 | 0.129 | 0.097345 | 21 | 0.2848 | 0.34471 | 0.5184 | 0.30349 | 2.4 | 0.4 | 124.8637 | 33.2362
2023 | 7 | 7 | 19 | Y1 | Dormitory | 2012 | 0 | 0 | 0 | 0.5 | 0.5 | 1 | 1 | 0.000549 | 7.5 | 3 | 0.0292 | 0 | 3.75 | 1.5 | 0.0292 | 0 | 0 | 20 | 24.5 | 23.9 | 17.4 | 67 | 270 | 2.1 | 0 | 0 | 0 | 10723 | 15827 | 0.129 | 0.097345 | 21 | 0.2848 | 0.34471 | 0.5184 | 0.30349 | 2.4 | 0.4 | 86.6127 | 153.2358
2023 | 7 | 7 | 20 | Y1 | Dormitory | 2012 | 0 | 0 | 0.5 | 0.8 | 0.8 | 1 | 1 | 0.000549 | 7.5 | 3 | 0.0292 | 0.0002745 | 6 | 2.4 | 0.0292 | 0 | 0 | 20 | 24.5 | 22.1 | 18.1 | 78 | 293 | 1.1 | 0 | 0 | 0 | 10723 | 15827 | 0.129 | 0.097345 | 21 | 0.2848 | 0.34471 | 0.5184 | 0.30349 | 2.4 | 0.4 | 34.9243 | 326.7625
2023 | 7 | 7 | 21 | Y1 | Dormitory | 2012 | 0 | 0 | 1 | 0.8 | 0.8 | 1 | 1 | 0.000549 | 7.5 | 3 | 0.0292 | 0.000549 | 6 | 2.4 | 0.0292 | 0 | 0 | 20 | 24.5 | 21.5 | 17.7 | 79 | 180 | 0.6 | 0 | 0 | 0 | 10723 | 15827 | 0.129 | 0.097345 | 21 | 0.2848 | 0.34471 | 0.5184 | 0.30349 | 2.4 | 0.4 | 2.6849 | 326.7625
2023 | 7 | 7 | 22 | Y1 | Dormitory | 2012 | 0 | 0 | 1 | 0.8 | 0.8 | 1 | 1 | 0.000549 | 7.5 | 3 | 0.0292 | 0.000549 | 6 | 2.4 | 0.0292 | 0 | 0 | 20 | 24.5 | 21.2 | 17.6 | 80 | 315 | 0.2 | 0 | 0 | 0 | 10723 | 15827 | 0.129 | 0.097345 | 21 | 0.2848 | 0.34471 | 0.5184 | 0.30349 | 2.4 | 0.4 | 0 | 153.2358
2023 | 7 | 7 | 23 | Y1 | Dormitory | 2012 | 0 | 0 | 0.5 | 0.8 | 0.8 | 1 | 0 | 0.000549 | 7.5 | 3 | 0.0292 | 0.0002745 | 6 | 2.4 | 0.0292 | 0 | 0 | 20 | 24.5 | 21 | 17.8 | 82 | 180 | 0.9 | 0 | 0 | 0 | 10723 | 15827 | 0.129 | 0.097345 | 21 | 0.2848 | 0.34471 | 0.5184 | 0.30349 | 2.4 | 0.4 | 0 | 16.6181
2023 | 7 | 7 | 0 | Y1 | Dormitory | 2012 | 0 | 0 | 0 | 0.2 | 0.2 | 1 | 0 | 0.000549 | 7.5 | 3 | 0.0292 | 0 | 1.5 | 0.6 | 0.0292 | 0 | 0 | 20 | 24.5 | 20.8 | 17.8 | 83 | 270 | 0.2 | 0 | 0 | 0 | 10723 | 15827 | 0.129 | 0.097345 | 21 | 0.2848 | 0.34471 | 0.5184 | 0.30349 | 2.4 | 0.4 | 0 | 0
2023 | 7 | 8 | 1 | Y1 | Dormitory | 2012 | 0 | 0 | 0 | 0 | 0 | 1 | 0 | 0.000549 | 7.5 | 3 | 0.0292 | 0 | 0 | 0 | 0.0292 | 0 | 0 | 20 | 24.5 | 20.6 | 17.6 | 83 | 270 | 0.8 | 0 | 0 | 0 | 10723 | 15827 | 0.129 | 0.097345 | 21 | 0.2848 | 0.34471 | 0.5184 | 0.30349 | 2.4 | 0.4 | 0 | 0
2023 | 7 | 8 | 2 | Y1 | Dormitory | 2012 | 0 | 0 | 0 | 0 | 0 | 1 | 0 | 0.000549 | 7.5 | 3 | 0.0292 | 0 | 0 | 0 | 0.0292 | 0 | 0 | 20 | 24.5 | 22.3 | 18.9 | 81 | 293 | 2.5 | 0 | 0 | 0 | 10723 | 15827 | 0.129 | 0.097345 | 21 | 0.2848 | 0.34471 | 0.5184 | 0.30349 | 2.4 | 0.4 | 0 | 0
2023 | 7 | 8 | 3 | Y1 | Dormitory | 2012 | 0 | 0 | 0 | 0 | 0 | 1 | 0 | 0.000549 | 7.5 | 3 | 0.0292 | 0 | 0 | 0 | 0.0292 | 0 | 0 | 20 | 24.5 | 22.9 | 19.5 | 81 | 293 | 3.1 | 0 | 6.7 | 6.7 | 10723 | 15827 | 0.129 | 0.097345 | 21 | 0.2848 | 0.34471 | 0.5184 | 0.30349 | 2.4 | 0.4 | 0 | 0
2023 | 7 | 8 | 4 | Y1 | Dormitory | 2012 | 0 | 0 | 0 | 0 | 0 | 1 | 0 | 0.000549 | 7.5 | 3 | 0.0292 | 0 | 0 | 0 | 0.0292 | 0 | 0 | 20 | 24.5 | 20.1 | 17.3 | 84 | 248 | 3.2 | 420 | 0.5 | 0.5 | 10723 | 15827 | 0.129 | 0.097345 | 21 | 0.2848 | 0.34471 | 0.5184 | 0.30349 | 2.4 | 0.4 | 0 | 0
2023 | 7 | 8 | 5 | Y1 | Dormitory | 2012 | 0 | 0 | 0 | 0 | 0 | 1 | 0 | 0.000549 | 7.5 | 3 | 0.0292 | 0 | 0 | 0 | 0.0292 | 0 | 0 | 20 | 24.5 | 20.2 | 17.6 | 85 | 315 | 1.4 | 1560 | 0 | 0 | 10723 | 15827 | 0.129 | 0.097345 | 21 | 0.2848 | 0.34471 | 0.5184 | 0.30349 | 2.4 | 0.4 | 0 | 0
2023 | 7 | 8 | 6 | Y1 | Dormitory | 2012 | 0 | 0 | 0 | 0 | 0 | 1 | 1 | 0.000549 | 7.5 | 3 | 0.0292 | 0 | 0 | 0 | 0.0292 | 0 | 0 | 20 | 24.5 | 21.5 | 19.2 | 87 | 293 | 3.6 | 8100 | 0 | 0 | 10723 | 15827 | 0.129 | 0.097345 | 21 | 0.2848 | 0.34471 | 0.5184 | 0.30349 | 2.4 | 0.4 | 13.5955 | 103.3815
2023 | 7 | 8 | 7 | Y1 | Dormitory | 2012 | 0 | 0 | 0.5 | 0.2 | 0.2 | 1 | 1 | 0.000549 | 7.5 | 3 | 0.0292 | 0.0002745 | 1.5 | 0.6 | 0.0292 | 0 | 0 | 20 | 24.5 | 22.6 | 19.6 | 83 | 315 | 4.4 | 9420 | 0 | 0 | 10723 | 15827 | 0.129 | 0.097345 | 21 | 0.2848 | 0.34471 | 0.5184 | 0.30349 | 2.4 | 0.4 | 48.7077 | 293.5264
2023 | 7 | 8 | 8 | Y1 | Dormitory | 2012 | 0 | 0 | 1 | 0.5 | 0.5 | 0.7 | 1 | 0.000549 | 7.5 | 3 | 0.0292 | 0.000549 | 3.75 | 1.5 | 0.02044 | 0 | 0 | 20 | 24.5 | 22.7 | 19.3 | 81 | 293 | 6.3 | 12000 | 1.2 | 1.2 | 10723 | 15827 | 0.129 | 0.097345 | 21 | 0.2848 | 0.34471 | 0.5184 | 0.30349 | 2.4 | 0.4 | 80.0868 | 293.5264
2023 | 7 | 8 | 9 | Y1 | Dormitory | 2012 | 0 | 0 | 1 | 0.5 | 0.5 | 0.3 | 1 | 0.000549 | 7.5 | 3 | 0.0292 | 0.000549 | 3.75 | 1.5 | 0.00876 | 0 | 0 | 20 | 24.5 | 22.7 | 19.7 | 83 | 315 | 4.8 | 22920 | 0 | 0 | 10723 | 15827 | 0.129 | 0.097345 | 21 | 0.2848 | 0.34471 | 0.5184 | 0.30349 | 2.4 | 0.4 | 107.8334 | 276.9083
2023 | 7 | 8 | 10 | Y1 | Dormitory | 2012 | 0 | 0 | 1 | 0.2 | 0.2 | 0.3 | 1 | 0.000549 | 7.5 | 3 | 0.0292 | 0.000549 | 1.5 | 0.6 | 0.00876 | 0 | 0 | 20 | 24.5 | 24.2 | 19.7 | 76 | 315 | 5.5 | 31740 | 0 | 0 | 10723 | 15827 | 0.129 | 0.097345 | 21 | 0.2848 | 0.34471 | 0.5184 | 0.30349 | 2.4 | 0.4 | 131.1065 | 103.3815
2023 | 7 | 8 | 11 | Y1 | Dormitory | 2012 | 0 | 0 | 0.5 | 0.2 | 0.2 | 0.3 | 1 | 0.000549 | 7.5 | 3 | 0.0292 | 0.0002745 | 1.5 | 0.6 | 0.00876 | 0 | 0 | 20 | 24.5 | 24.1 | 18.9 | 73 | 315 | 6.1 | 35700 | 0 | 0 | 10723 | 15827 | 0.129 | 0.097345 | 21 | 0.2848 | 0.34471 | 0.5184 | 0.30349 | 2.4 | 0.4 | 127.0768 | 0
2023 | 7 | 8 | 12 | Y1 | Dormitory | 2012 | 0 | 0 | 0 | 0 | 0 | 0.3 | 1 | 0.000549 | 7.5 | 3 | 0.0292 | 0 | 0 | 0 | 0.00876 | 0 | 0 | 20 | 24.5 | 25.2 | 19.6 | 71 | 315 | 6.9 | 32280 | 0 | 0 | 10723 | 15827 | 0.129 | 0.097345 | 21 | 0.2848 | 0.34471 | 0.5184 | 0.30349 | 2.4 | 0.4 | 104.8105 | 0
2023 | 7 | 8 | 13 | Y1 | Dormitory | 2012 | 0 | 0 | 0 | 0 | 0 | 0.3 | 1 | 0.000549 | 7.5 | 3 | 0.0292 | 0 | 0 | 0 | 0.00876 | 0 | 0 | 20 | 24.5 | 25.3 | 18.7 | 67 | 315 | 6.5 | 33600 | 0 | 0 | 10723 | 15827 | 0.129 | 0.097345 | 21 | 0.2848 | 0.34471 | 0.5184 | 0.30349 | 2.4 | 0.4 | 88.2193 | 0
2023 | 7 | 8 | 14 | Y1 | Dormitory | 2012 | 0 | 0 | 0 | 0 | 0 | 0.3 | 1 | 0.000549 | 7.5 | 3 | 0.0292 | 0 | 0 | 0 | 0.00876 | 0 | 0 | 20 | 24.5 | 26.2 | 19.3 | 66 | 338 | 4.9 | 21300 | 0 | 0 | 10723 | 15827 | 0.129 | 0.097345 | 21 | 0.2848 | 0.34471 | 0.5184 | 0.30349 | 2.4 | 0.4 | 90.6674 | 0
2023 | 7 | 8 | 15 | Y1 | Dormitory | 2012 | 0 | 0 | 0 | 0 | 0 | 0.3 | 1 | 0.000549 | 7.5 | 3 | 0.0292 | 0 | 0 | 0 | 0.00876 | 0 | 0 | 20 | 24.5 | 24.7 | 17.7 | 65 | 338 | 4.9 | 18780 | 0 | 0 | 10723 | 15827 | 0.129 | 0.097345 | 21 | 0.2848 | 0.34471 | 0.5184 | 0.30349 | 2.4 | 0.4 | 109.5039 | 0
2023 | 7 | 8 | 16 | Y1 | Dormitory | 2012 | 0 | 0 | 0 | 0 | 0 | 0.3 | 1 | 0.000549 | 7.5 | 3 | 0.0292 | 0 | 0 | 0 | 0.00876 | 0 | 0 | 20 | 24.5 | 23.9 | 17.4 | 67 | 315 | 5.4 | 6060 | 0 | 0 | 10723 | 15827 | 0.129 | 0.097345 | 21 | 0.2848 | 0.34471 | 0.5184 | 0.30349 | 2.4 | 0.4 | 127.3981 | 0
2023 | 7 | 8 | 17 | Y1 | Dormitory | 2012 | 0 | 0 | 0 | 0 | 0 | 0.3 | 1 | 0.000549 | 7.5 | 3 | 0.0292 | 0 | 0 | 0 | 0.00876 | 0 | 0 | 20 | 24.5 | 23 | 16.5 | 67 | 315 | 6.7 | 2100 | 0 | 0 | 10723 | 15827 | 0.129 | 0.097345 | 21 | 0.2848 | 0.34471 | 0.5184 | 0.30349 | 2.4 | 0.4 | 129.1991 | 0
2023 | 7 | 8 | 18 | Y1 | Dormitory | 2012 | 0 | 0 | 0 | 0 | 0 | 0.7 | 1 | 0.000549 | 7.5 | 3 | 0.0292 | 0 | 0 | 0 | 0.02044 | 0 | 0 | 20 | 24.5 | 22 | 16.5 | 71 | 293 | 4.3 | 420 | 0 | 0 | 10723 | 15827 | 0.129 | 0.097345 | 21 | 0.2848 | 0.34471 | 0.5184 | 0.30349 | 2.4 | 0.4 | 109.7795 | 33.2362
2023 | 7 | 8 | 19 | Y1 | Dormitory | 2012 | 0 | 0 | 0 | 0.5 | 0.5 | 1 | 1 | 0.000549 | 7.5 | 3 | 0.0292 | 0 | 3.75 | 1.5 | 0.0292 | 0 | 0 | 20 | 24.5 | 21.5 | 16.9 | 75 | 315 | 5.1 | 0 | 0 | 0 | 10723 | 15827 | 0.129 | 0.097345 | 21 | 0.2848 | 0.34471 | 0.5184 | 0.30349 | 2.4 | 0.4 | 71.6582 | 153.2358
2023 | 7 | 8 | 20 | Y1 | Dormitory | 2012 | 0 | 0 | 0.5 | 0.8 | 0.8 | 1 | 1 | 0.000549 | 7.5 | 3 | 0.0292 | 0.0002745 | 6 | 2.4 | 0.0292 | 0 | 0 | 20 | 24.5 | 22 | 16 | 69 | 293 | 5.9 | 0 | 0 | 0 | 10723 | 15827 | 0.129 | 0.097345 | 21 | 0.2848 | 0.34471 | 0.5184 | 0.30349 | 2.4 | 0.4 | 27.1688 | 326.7625
2023 | 7 | 8 | 21 | Y1 | Dormitory | 2012 | 0 | 0 | 1 | 0.8 | 0.8 | 1 | 1 | 0.000549 | 7.5 | 3 | 0.0292 | 0.000549 | 6 | 2.4 | 0.0292 | 0 | 0 | 20 | 24.5 | 21.7 | 16.2 | 71 | 315 | 5.7 | 0 | 0 | 0 | 10723 | 15827 | 0.129 | 0.097345 | 21 | 0.2848 | 0.34471 | 0.5184 | 0.30349 | 2.4 | 0.4 | 2.3622 | 326.7625
2023 | 7 | 8 | 22 | Y1 | Dormitory | 2012 | 0 | 0 | 1 | 0.8 | 0.8 | 1 | 1 | 0.000549 | 7.5 | 3 | 0.0292 | 0.000549 | 6 | 2.4 | 0.0292 | 0 | 0 | 20 | 24.5 | 21.2 | 15.7 | 71 | 315 | 5.8 | 0 | 0 | 0 | 10723 | 15827 | 0.129 | 0.097345 | 21 | 0.2848 | 0.34471 | 0.5184 | 0.30349 | 2.4 | 0.4 | 0 | 153.2358
2023 | 7 | 8 | 23 | Y1 | Dormitory | 2012 | 0 | 0 | 0.5 | 0.8 | 0.8 | 1 | 0 | 0.000549 | 7.5 | 3 | 0.0292 | 0.0002745 | 6 | 2.4 | 0.0292 | 0 | 0 | 20 | 24.5 | 21 | 14.8 | 68 | 315 | 5.8 | 0 | 0 | 0 | 10723 | 15827 | 0.129 | 0.097345 | 21 | 0.2848 | 0.34471 | 0.5184 | 0.30349 | 2.4 | 0.4 | 0 | 16.6181
2023 | 7 | 8 | 0 | Y1 | Dormitory | 2012 | 0 | 0 | 0 | 0.2 | 0.2 | 1 | 0 | 0.000549 | 7.5 | 3 | 0.0292 | 0 | 1.5 | 0.6 | 0.0292 | 0 | 0 | 20 | 24.5 | 20.4 | 14.5 | 69 | 293 | 7.1 | 0 | 0 | 0 | 10723 | 15827 | 0.129 | 0.097345 | 21 | 0.2848 | 0.34471 | 0.5184 | 0.30349 | 2.4 | 0.4 | 0 | 0
2023 | 7 | 9 | 1 | Y1 | Dormitory | 2012 | 0 | 0 | 0 | 0 | 0 | 1 | 0 | 0.000549 | 7.5 | 3 | 0.0292 | 0 | 0 | 0 | 0.0292 | 0 | 0 | 20 | 24.5 | 20.8 | 14.4 | 67 | 338 | 5.8 | 0 | 0 | 0 | 10723 | 15827 | 0.129 | 0.097345 | 21 | 0.2848 | 0.34471 | 0.5184 | 0.30349 | 2.4 | 0.4 | 0 | 0
2023 | 7 | 9 | 2 | Y1 | Dormitory | 2012 | 0 | 0 | 0 | 0 | 0 | 1 | 0 | 0.000549 | 7.5 | 3 | 0.0292 | 0 | 0 | 0 | 0.0292 | 0 | 0 | 20 | 24.5 | 20.7 | 14.3 | 67 | 315 | 6.6 | 0 | 0 | 0 | 10723 | 15827 | 0.129 | 0.097345 | 21 | 0.2848 | 0.34471 | 0.5184 | 0.30349 | 2.4 | 0.4 | 0 | 0
2023 | 7 | 9 | 3 | Y1 | Dormitory | 2012 | 0 | 0 | 0 | 0 | 0 | 1 | 0 | 0.000549 | 7.5 | 3 | 0.0292 | 0 | 0 | 0 | 0.0292 | 0 | 0 | 20 | 24.5 | 20.9 | 14.3 | 66 | 315 | 4.9 | 0 | 0 | 0 | 10723 | 15827 | 0.129 | 0.097345 | 21 | 0.2848 | 0.34471 | 0.5184 | 0.30349 | 2.4 | 0.4 | 0 | 0
2023 | 7 | 9 | 4 | Y1 | Dormitory | 2012 | 0 | 0 | 0 | 0 | 0 | 1 | 0 | 0.000549 | 7.5 | 3 | 0.0292 | 0 | 0 | 0 | 0.0292 | 0 | 0 | 20 | 24.5 | 20.2 | 14.1 | 68 | 293 | 5.7 | 1080 | 0 | 0 | 10723 | 15827 | 0.129 | 0.097345 | 21 | 0.2848 | 0.34471 | 0.5184 | 0.30349 | 2.4 | 0.4 | 0 | 0
2023 | 7 | 9 | 5 | Y1 | Dormitory | 2012 | 0 | 0 | 0 | 0 | 0 | 1 | 0 | 0.000549 | 7.5 | 3 | 0.0292 | 0 | 0 | 0 | 0.0292 | 0 | 0 | 20 | 24.5 | 20.5 | 14.4 | 68 | 270 | 3.4 | 2400 | 0 | 0 | 10723 | 15827 | 0.129 | 0.097345 | 21 | 0.2848 | 0.34471 | 0.5184 | 0.30349 | 2.4 | 0.4 | 0 | 0
2023 | 7 | 9 | 6 | Y1 | Dormitory | 2012 | 0 | 0 | 0 | 0 | 0 | 1 | 1 | 0.000549 | 7.5 | 3 | 0.0292 | 0 | 0 | 0 | 0.0292 | 0 | 0 | 20 | 24.5 | 21.6 | 13.5 | 60 | 315 | 6.7 | 3360 | 0 | 0 | 10723 | 15827 | 0.129 | 0.097345 | 21 | 0.2848 | 0.34471 | 0.5184 | 0.30349 | 2.4 | 0.4 | 4.9061 | 103.3815
2023 | 7 | 9 | 7 | Y1 | Dormitory | 2012 | 0 | 0 | 0.5 | 0.2 | 0.2 | 1 | 1 | 0.000549 | 7.5 | 3 | 0.0292 | 0.0002745 | 1.5 | 0.6 | 0.0292 | 0 | 0 | 20 | 24.5 | 21.4 | 13.3 | 60 | 293 | 7 | 4740 | 0 | 0 | 10723 | 15827 | 0.129 | 0.097345 | 21 | 0.2848 | 0.34471 | 0.5184 | 0.30349 | 2.4 | 0.4 | 25.9754 | 293.5264
2023 | 7 | 9 | 8 | Y1 | Dormitory | 2012 | 0 | 0 | 1 | 0.5 | 0.5 | 0.7 | 1 | 0.000549 | 7.5 | 3 | 0.0292 | 0.000549 | 3.75 | 1.5 | 0.02044 | 0 | 0 | 20 | 24.5 | 21.3 | 14.2 | 64 | 293 | 6 | 10560 | 0 | 0 | 10723 | 15827 | 0.129 | 0.097345 | 21 | 0.2848 | 0.34471 | 0.5184 | 0.30349 | 2.4 | 0.4 | 44.1498 | 293.5264
2023 | 7 | 9 | 9 | Y1 | Dormitory | 2012 | 0 | 0 | 1 | 0.5 | 0.5 | 0.3 | 1 | 0.000549 | 7.5 | 3 | 0.0292 | 0.000549 | 3.75 | 1.5 | 0.00876 | 0 | 0 | 20 | 24.5 | 21.8 | 14.2 | 62 | 315 | 5.9 | 6600 | 0 | 0 | 10723 | 15827 | 0.129 | 0.097345 | 21 | 0.2848 | 0.34471 | 0.5184 | 0.30349 | 2.4 | 0.4 | 62.6325 | 276.9083
2023 | 7 | 9 | 10 | Y1 | Dormitory | 2012 | 0 | 0 | 1 | 0.2 | 0.2 | 0.3 | 1 | 0.000549 | 7.5 | 3 | 0.0292 | 0.000549 | 1.5 | 0.6 | 0.00876 | 0 | 0 | 20 | 24.5 | 19.2 | 15.4 | 79 | 315 | 5.6 | 7860 | 0.9 | 0.9 | 10723 | 15827 | 0.129 | 0.097345 | 21 | 0.2848 | 0.34471 | 0.5184 | 0.30349 | 2.4 | 0.4 | 84.8654 | 103.3815
2023 | 7 | 9 | 11 | Y1 | Dormitory | 2012 | 0 | 0 | 0.5 | 0.2 | 0.2 | 0.3 | 1 | 0.000549 | 7.5 | 3 | 0.0292 | 0.0002745 | 1.5 | 0.6 | 0.00876 | 0 | 0 | 20 | 24.5 | 18.3 | 15.5 | 84 | 293 | 3 | 7560 | 4.5 | 4.5 | 10723 | 15827 | 0.129 | 0.097345 | 21 | 0.2848 | 0.34471 | 0.5184 | 0.30349 | 2.4 | 0.4 | 88.2534 | 0
2023 | 7 | 9 | 12 | Y1 | Dormitory | 2012 | 0 | 0 | 0 | 0 | 0 | 0.3 | 1 | 0.000549 | 7.5 | 3 | 0.0292 | 0 | 0 | 0 | 0.00876 | 0 | 0 | 20 | 24.5 | 18.5 | 16.1 | 86 | 293 | 2.2 | 12480 | 0 | 0 | 10723 | 15827 | 0.129 | 0.097345 | 21 | 0.2848 | 0.34471 | 0.5184 | 0.30349 | 2.4 | 0.4 | 77.4257 | 0
2023 | 7 | 9 | 13 | Y1 | Dormitory | 2012 | 0 | 0 | 0 | 0 | 0 | 0.3 | 1 | 0.000549 | 7.5 | 3 | 0.0292 | 0 | 0 | 0 | 0.00876 | 0 | 0 | 20 | 24.5 | 20.1 | 17.3 | 84 | 158 | 0.4 | 14640 | 0 | 0 | 10723 | 15827 | 0.129 | 0.097345 | 21 | 0.2848 | 0.34471 | 0.5184 | 0.30349 | 2.4 | 0.4 | 71.9243 | 0
2023 | 7 | 9 | 14 | Y1 | Dormitory | 2012 | 0 | 0 | 0 | 0 | 0 | 0.3 | 1 | 0.000549 | 7.5 | 3 | 0.0292 | 0 | 0 | 0 | 0.00876 | 0 | 0 | 20 | 24.5 | 22.5 | 17.4 | 73 | 315 | 5.2 | 32520 | 0 | 0 | 10723 | 15827 | 0.129 | 0.097345 | 21 | 0.2848 | 0.34471 | 0.5184 | 0.30349 | 2.4 | 0.4 | 78.4185 | 0
2023 | 7 | 9 | 15 | Y1 | Dormitory | 2012 | 0 | 0 | 0 | 0 | 0 | 0.3 | 1 | 0.000549 | 7.5 | 3 | 0.0292 | 0 | 0 | 0 | 0.00876 | 0 | 0 | 20 | 24.5 | 24.4 | 17.1 | 64 | 338 | 4.8 | 24360 | 0 | 0 | 10723 | 15827 | 0.129 | 0.097345 | 21 | 0.2848 | 0.34471 | 0.5184 | 0.30349 | 2.4 | 0.4 | 84.664 | 0
2023 | 7 | 9 | 16 | Y1 | Dormitory | 2012 | 0 | 0 | 0 | 0 | 0 | 0.3 | 1 | 0.000549 | 7.5 | 3 | 0.0292 | 0 | 0 | 0 | 0.00876 | 0 | 0 | 20 | 24.5 | 23.5 | 14.2 | 56 | 315 | 4.4 | 15120 | 0 | 0 | 10723 | 15827 | 0.129 | 0.097345 | 21 | 0.2848 | 0.34471 | 0.5184 | 0.30349 | 2.4 | 0.4 | 86.1462 | 0
2023 | 7 | 9 | 17 | Y1 | Dormitory | 2012 | 0 | 0 | 0 | 0 | 0 | 0.3 | 1 | 0.000549 | 7.5 | 3 | 0.0292 | 0 | 0 | 0 | 0.00876 | 0 | 0 | 20 | 24.5 | 23.7 | 14.4 | 56 | 338 | 3.1 | 5340 | 0 | 0 | 10723 | 15827 | 0.129 | 0.097345 | 21 | 0.2848 | 0.34471 | 0.5184 | 0.30349 | 2.4 | 0.4 | 89.1909 | 0
2023 | 7 | 9 | 18 | Y1 | Dormitory | 2012 | 0 | 0 | 0 | 0 | 0 | 0.7 | 1 | 0.000549 | 7.5 | 3 | 0.0292 | 0 | 0 | 0 | 0.02044 | 0 | 0 | 20 | 24.5 | 20.7 | 14.6 | 68 | 293 | 1.8 | 360 | 0 | 0 | 10723 | 15827 | 0.129 | 0.097345 | 21 | 0.2848 | 0.34471 | 0.5184 | 0.30349 | 2.4 | 0.4 | 78.9019 | 33.2362
2023 | 7 | 9 | 19 | Y1 | Dormitory | 2012 | 0 | 0 | 0 | 0.5 | 0.5 | 1 | 1 | 0.000549 | 7.5 | 3 | 0.0292 | 0 | 3.75 | 1.5 | 0.0292 | 0 | 0 | 20 | 24.5 | 19.4 | 14.2 | 72 | 270 | 0.2 | 0 | 0 | 0 | 10723 | 15827 | 0.129 | 0.097345 | 21 | 0.2848 | 0.34471 | 0.5184 | 0.30349 | 2.4 | 0.4 | 52.2919 | 153.2358
2023 | 7 | 9 | 20 | Y1 | Dormitory | 2012 | 0 | 0 | 0.5 | 0.8 | 0.8 | 1 | 1 | 0.000549 | 7.5 | 3 | 0.0292 | 0.0002745 | 6 | 2.4 | 0.0292 | 0 | 0 | 20 | 24.5 | 17.9 | 14.2 | 79 | 135 | 0.5 | 0 | 0 | 0 | 10723 | 15827 | 0.129 | 0.097345 | 21 | 0.2848 | 0.34471 | 0.5184 | 0.30349 | 2.4 | 0.4 | 20.7628 | 326.7625
2023 | 7 | 9 | 21 | Y1 | Dormitory | 2012 | 0 | 0 | 1 | 0.8 | 0.8 | 1 | 1 | 0.000549 | 7.5 | 3 | 0.0292 | 0.000549 | 6 | 2.4 | 0.0292 | 0 | 0 | 20 | 24.5 | 17 | 13.9 | 82 | 158 | 1.1 | 0 | 0 | 0 | 10723 | 15827 | 0.129 | 0.097345 | 21 | 0.2848 | 0.34471 | 0.5184 | 0.30349 | 2.4 | 0.4 | 1.5615 | 326.7625
2023 | 7 | 9 | 22 | Y1 | Dormitory | 2012 | 0 | 0 | 1 | 0.8 | 0.8 | 1 | 1 | 0.000549 | 7.5 | 3 | 0.0292 | 0.000549 | 6 | 2.4 | 0.0292 | 0 | 0 | 20 | 24.5 | 16.1 | 13.4 | 84 | 135 | 0.6 | 0 | 0 | 0 | 10723 | 15827 | 0.129 | 0.097345 | 21 | 0.2848 | 0.34471 | 0.5184 | 0.30349 | 2.4 | 0.4 | 0 | 153.2358
2023 | 7 | 9 | 23 | Y1 | Dormitory | 2012 | 0 | 0 | 0.5 | 0.8 | 0.8 | 1 | 0 | 0.000549 | 7.5 | 3 | 0.0292 | 0.0002745 | 6 | 2.4 | 0.0292 | 0 | 0 | 20 | 24.5 | 15.8 | 13.3 | 85 | 158 | 0.4 | 0 | 0 | 0 | 10723 | 15827 | 0.129 | 0.097345 | 21 | 0.2848 | 0.34471 | 0.5184 | 0.30349 | 2.4 | 0.4 | 0 | 16.6181
2023 | 7 | 9 | 0 | Y1 | Dormitory | 2012 | 0 | 0 | 0 | 0.2 | 0.2 | 1 | 0 | 0.000549 | 7.5 | 3 | 0.0292 | 0 | 1.5 | 0.6 | 0.0292 | 0 | 0 | 20 | 24.5 | 14.9 | 12.4 | 85 | 293 | 0 | 0 | 0 | 0 | 10723 | 15827 | 0.129 | 0.097345 | 21 | 0.2848 | 0.34471 | 0.5184 | 0.30349 | 2.4 | 0.4 | 0 | 0
2023 | 7 | 10 | 1 | Y1 | Dormitory | 2012 | 0 | 0 | 0 | 0 | 0 | 1 | 0 | 0.000549 | 7.5 | 3 | 0.0292 | 0 | 0 | 0 | 0.0292 | 0 | 0 | 20 | 24.5 | 14.8 | 12.3 | 85 | 135 | 0.5 | 0 | 0 | 0 | 10723 | 15827 | 0.129 | 0.097345 | 21 | 0.2848 | 0.34471 | 0.5184 | 0.30349 | 2.4 | 0.4 | 0 | 0
2023 | 7 | 10 | 2 | Y1 | Dormitory | 2012 | 0 | 0 | 0 | 0 | 0 | 1 | 0 | 0.000549 | 7.5 | 3 | 0.0292 | 0 | 0 | 0 | 0.0292 | 0 | 0 | 20 | 24.5 | 14.6 | 12.3 | 86 | 135 | 0.8 | 0 | 0 | 0 | 10723 | 15827 | 0.129 | 0.097345 | 21 | 0.2848 | 0.34471 | 0.5184 | 0.30349 | 2.4 | 0.4 | 0 | 0
2023 | 7 | 10 | 3 | Y1 | Dormitory | 2012 | 0 | 0 | 0 | 0 | 0 | 1 | 0 | 0.000549 | 7.5 | 3 | 0.0292 | 0 | 0 | 0 | 0.0292 | 0 | 0 | 20 | 24.5 | 13.5 | 11 | 85 | 68 | 0.5 | 60 | 0 | 0 | 10723 | 15827 | 0.129 | 0.097345 | 21 | 0.2848 | 0.34471 | 0.5184 | 0.30349 | 2.4 | 0.4 | 0 | 0
2023 | 7 | 10 | 4 | Y1 | Dormitory | 2012 | 0 | 0 | 0 | 0 | 0 | 1 | 0 | 0.000549 | 7.5 | 3 | 0.0292 | 0 | 0 | 0 | 0.0292 | 0 | 0 | 20 | 24.5 | 13.1 | 10.8 | 86 | 135 | 0 | 1860 | 0 | 0 | 10723 | 15827 | 0.129 | 0.097345 | 21 | 0.2848 | 0.34471 | 0.5184 | 0.30349 | 2.4 | 0.4 | 0 | 0
2023 | 7 | 10 | 5 | Y1 | Dormitory | 2012 | 0 | 0 | 0 | 0 | 0 | 1 | 0 | 0.000549 | 7.5 | 3 | 0.0292 | 0 | 0 | 0 | 0.0292 | 0 | 0 | 20 | 24.5 | 14.3 | 12.1 | 87 | 23 | 0.3 | 5760 | 0 | 0 | 10723 | 15827 | 0.129 | 0.097345 | 21 | 0.2848 | 0.34471 | 0.5184 | 0.30349 | 2.4 | 0.4 | 0 | 0
2023 | 7 | 10 | 6 | Y1 | Dormitory | 2012 | 0 | 0 | 0 | 0 | 0 | 1 | 1 | 0.000549 | 7.5 | 3 | 0.0292 | 0 | 0 | 0 | 0.0292 | 0 | 0 | 20 | 24.5 | 16.9 | 14.3 | 85 | 90 | 2.1 | 22380 | 0 | 0 | 10723 | 15827 | 0.129 | 0.097345 | 21 | 0.2848 | 0.34471 | 0.5184 | 0.30349 | 2.4 | 0.4 | 16.4992 | 103.3815
2023 | 7 | 10 | 7 | Y1 | Dormitory | 2012 | 0 | 0 | 0.5 | 0.2 | 0.2 | 1 | 1 | 0.000549 | 7.5 | 3 | 0.0292 | 0.0002745 | 1.5 | 0.6 | 0.0292 | 0 | 0 | 20 | 24.5 | 21.8 | 16.5 | 72 | 90 | 1.1 | 39780 | 0 | 0 | 10723 | 15827 | 0.129 | 0.097345 | 21 | 0.2848 | 0.34471 | 0.5184 | 0.30349 | 2.4 | 0.4 | 49.4182 | 293.5264
2023 | 7 | 10 | 8 | Y1 | Dormitory | 2012 | 0 | 0 | 1 | 0.5 | 0.5 | 0.7 | 1 | 0.000549 | 7.5 | 3 | 0.0292 | 0.000549 | 3.75 | 1.5 | 0.02044 | 0 | 0 | 20 | 24.5 | 25.4 | 18.1 | 64 | 315 | 3.7 | 48780 | 0 | 0 | 10723 | 15827 | 0.129 | 0.097345 | 21 | 0.2848 | 0.34471 | 0.5184 | 0.30349 | 2.4 | 0.4 | 73.781 | 293.5264
2023 | 7 | 10 | 9 | Y1 | Dormitory | 2012 | 0 | 0 | 1 | 0.5 | 0.5 | 0.3 | 1 | 0.000549 | 7.5 | 3 | 0.0292 | 0.000549 | 3.75 | 1.5 | 0.00876 | 0 | 0 | 20 | 24.5 | 27.3 | 18 | 57 | 315 | 4.7 | 49980 | 0 | 0 | 10723 | 15827 | 0.129 | 0.097345 | 21 | 0.2848 | 0.34471 | 0.5184 | 0.30349 | 2.4 | 0.4 | 102.2913 | 276.9083
2023 | 7 | 10 | 10 | Y1 | Dormitory | 2012 | 0 | 0 | 1 | 0.2 | 0.2 | 0.3 | 1 | 0.000549 | 7.5 | 3 | 0.0292 | 0.000549 | 1.5 | 0.6 | 0.00876 | 0 | 0 | 20 | 24.5 | 27.5 | 14.5 | 45 | 338 | 3.5 | 56460 | 0 | 0 | 10723 | 15827 | 0.129 | 0.097345 | 21 | 0.2848 | 0.34471 | 0.5184 | 0.30349 | 2.4 | 0.4 | 121.4118 | 103.3815
2023 | 7 | 10 | 11 | Y1 | Dormitory | 2012 | 0 | 0 | 0.5 | 0.2 | 0.2 | 0.3 | 1 | 0.000549 | 7.5 | 3 | 0.0292 | 0.0002745 | 1.5 | 0.6 | 0.00876 | 0 | 0 | 20 | 24.5 | 28.5 | 15.1 | 44 | 315 | 5.1 | 57540 | 0 | 0 | 10723 | 15827 | 0.129 | 0.097345 | 21 | 0.2848 | 0.34471 | 0.5184 | 0.30349 | 2.4 | 0.4 | 119.2901 | 0
2023 | 7 | 10 | 12 | Y1 | Dormitory | 2012 | 0 | 0 | 0 | 0 | 0 | 0.3 | 1 | 0.000549 | 7.5 | 3 | 0.0292 | 0 | 0 | 0 | 0.00876 | 0 | 0 | 20 | 24.5 | 29 | 15.5 | 44 | 293 | 5.2 | 53580 | 0 | 0 | 10723 | 15827 | 0.129 | 0.097345 | 21 | 0.2848 | 0.34471 | 0.5184 | 0.30349 | 2.4 | 0.4 | 108.2217 | 0
2023 | 7 | 10 | 13 | Y1 | Dormitory | 2012 | 0 | 0 | 0 | 0 | 0 | 0.3 | 1 | 0.000549 | 7.5 | 3 | 0.0292 | 0 | 0 | 0 | 0.00876 | 0 | 0 | 20 | 24.5 | 28.6 | 15.2 | 44 | 315 | 4 | 47100 | 0 | 0 | 10723 | 15827 | 0.129 | 0.097345 | 21 | 0.2848 | 0.34471 | 0.5184 | 0.30349 | 2.4 | 0.4 | 96.6484 | 0
2023 | 7 | 10 | 14 | Y1 | Dormitory | 2012 | 0 | 0 | 0 | 0 | 0 | 0.3 | 1 | 0.000549 | 7.5 | 3 | 0.0292 | 0 | 0 | 0 | 0.00876 | 0 | 0 | 20 | 24.5 | 28.2 | 13.7 | 41 | 0 | 3.6 | 37500 | 0 | 0 | 10723 | 15827 | 0.129 | 0.097345 | 21 | 0.2848 | 0.34471 | 0.5184 | 0.30349 | 2.4 | 0.4 | 97.4894 | 0
2023 | 7 | 10 | 15 | Y1 | Dormitory | 2012 | 0 | 0 | 0 | 0 | 0 | 0.3 | 1 | 0.000549 | 7.5 | 3 | 0.0292 | 0 | 0 | 0 | 0.00876 | 0 | 0 | 20 | 24.5 | 28.4 | 14.3 | 42 | 315 | 2.9 | 26760 | 0 | 0 | 10723 | 15827 | 0.129 | 0.097345 | 21 | 0.2848 | 0.34471 | 0.5184 | 0.30349 | 2.4 | 0.4 | 112.5924 | 0
2023 | 7 | 10 | 16 | Y1 | Dormitory | 2012 | 0 | 0 | 0 | 0 | 0 | 0.3 | 1 | 0.000549 | 7.5 | 3 | 0.0292 | 0 | 0 | 0 | 0.00876 | 0 | 0 | 20 | 24.5 | 27.7 | 13.3 | 41 | 338 | 2.5 | 15540 | 0 | 0 | 10723 | 15827 | 0.129 | 0.097345 | 21 | 0.2848 | 0.34471 | 0.5184 | 0.30349 | 2.4 | 0.4 | 131.02 | 0
2023 | 7 | 10 | 17 | Y1 | Dormitory | 2012 | 0 | 0 | 0 | 0 | 0 | 0.3 | 1 | 0.000549 | 7.5 | 3 | 0.0292 | 0 | 0 | 0 | 0.00876 | 0 | 0 | 20 | 24.5 | 26.3 | 13.4 | 45 | 45 | 1.8 | 5100 | 0 | 0 | 10723 | 15827 | 0.129 | 0.097345 | 21 | 0.2848 | 0.34471 | 0.5184 | 0.30349 | 2.4 | 0.4 | 140.4961 | 0
2023 | 7 | 10 | 18 | Y1 | Dormitory | 2012 | 0 | 0 | 0 | 0 | 0 | 0.7 | 1 | 0.000549 | 7.5 | 3 | 0.0292 | 0 | 0 | 0 | 0.02044 | 0 | 0 | 20 | 24.5 | 23.1 | 13.8 | 56 | 158 | 1.4 | 180 | 0 | 0 | 10723 | 15827 | 0.129 | 0.097345 | 21 | 0.2848 | 0.34471 | 0.5184 | 0.30349 | 2.4 | 0.4 | 129.0789 | 33.2362
2023 | 7 | 10 | 19 | Y1 | Dormitory | 2012 | 0 | 0 | 0 | 0.5 | 0.5 | 1 | 1 | 0.000549 | 7.5 | 3 | 0.0292 | 0 | 3.75 | 1.5 | 0.0292 | 0 | 0 | 20 | 24.5 | 22.3 | 13.9 | 59 | 45 | 0.1 | 0 | 0 | 0 | 10723 | 15827 | 0.129 | 0.097345 | 21 | 0.2848 | 0.34471 | 0.5184 | 0.30349 | 2.4 | 0.4 | 94.3922 | 153.2358
2023 | 7 | 10 | 20 | Y1 | Dormitory | 2012 | 0 | 0 | 0.5 | 0.8 | 0.8 | 1 | 1 | 0.000549 | 7.5 | 3 | 0.0292 | 0.0002745 | 6 | 2.4 | 0.0292 | 0 | 0 | 20 | 24.5 | 21.5 | 14.9 | 66 | 315 | 0.7 | 0 | 0 | 0 | 10723 | 15827 | 0.129 | 0.097345 | 21 | 0.2848 | 0.34471 | 0.5184 | 0.30349 | 2.4 | 0.4 | 39.0067 | 326.7625
2023 | 7 | 10 | 21 | Y1 | Dormitory | 2012 | 0 | 0 | 1 | 0.8 | 0.8 | 1 | 1 | 0.000549 | 7.5 | 3 | 0.0292 | 0.000549 | 6 | 2.4 | 0.0292 | 0 | 0 | 20 | 24.5 | 19.8 | 14.6 | 72 | 270 | 0 | 0 | 0 | 0 | 10723 | 15827 | 0.129 | 0.097345 | 21 | 0.2848 | 0.34471 | 0.5184 | 0.30349 | 2.4 | 0.4 | 3.4029 | 326.7625
2023 | 7 | 10 | 22 | Y1 | Dormitory | 2012 | 0 | 0 | 1 | 0.8 | 0.8 | 1 | 1 | 0.000549 | 7.5 | 3 | 0.0292 | 0.000549 | 6 | 2.4 | 0.0292 | 0 | 0 | 20 | 24.5 | 19.1 | 14.9 | 77 | 248 | 0.3 | 0 | 0 | 0 | 10723 | 15827 | 0.129 | 0.097345 | 21 | 0.2848 | 0.34471 | 0.5184 | 0.30349 | 2.4 | 0.4 | 0 | 153.2358
2023 | 7 | 10 | 23 | Y1 | Dormitory | 2012 | 0 | 0 | 0.5 | 0.8 | 0.8 | 1 | 0 | 0.000549 | 7.5 | 3 | 0.0292 | 0.0002745 | 6 | 2.4 | 0.0292 | 0 | 0 | 20 | 24.5 | 18 | 14.7 | 81 | 135 | 0.3 | 0 | 0 | 0 | 10723 | 15827 | 0.129 | 0.097345 | 21 | 0.2848 | 0.34471 | 0.5184 | 0.30349 | 2.4 | 0.4 | 0 | 16.6181
2023 | 7 | 10 | 0 | Y1 | Dormitory | 2012 | 0 | 0 | 0 | 0.2 | 0.2 | 1 | 0 | 0.000549 | 7.5 | 3 | 0.0292 | 0 | 1.5 | 0.6 | 0.0292 | 0 | 0 | 20 | 24.5 | 18.1 | 15.1 | 83 | 248 | 0.5 | 0 | 0 | 0 | 10723 | 15827 | 0.129 | 0.097345 | 21 | 0.2848 | 0.34471 | 0.5184 | 0.30349 | 2.4 | 0.4 | 0 | 0
2023 | 7 | 11 | 1 | Y1 | Dormitory | 2012 | 0 | 0 | 0 | 0 | 0 | 1 | 0 | 0.000549 | 7.5 | 3 | 0.0292 | 0 | 0 | 0 | 0.0292 | 0 | 0 | 20 | 24.5 | 17.3 | 14.4 | 83 | 158 | 0.6 | 0 | 0 | 0 | 10723 | 15827 | 0.129 | 0.097345 | 21 | 0.2848 | 0.34471 | 0.5184 | 0.30349 | 2.4 | 0.4 | 0 | 0
2023 | 7 | 11 | 2 | Y1 | Dormitory | 2012 | 0 | 0 | 0 | 0 | 0 | 1 | 0 | 0.000549 | 7.5 | 3 | 0.0292 | 0 | 0 | 0 | 0.0292 | 0 | 0 | 20 | 24.5 | 17.2 | 14.5 | 84 | 158 | 0.8 | 0 | 0 | 0 | 10723 | 15827 | 0.129 | 0.097345 | 21 | 0.2848 | 0.34471 | 0.5184 | 0.30349 | 2.4 | 0.4 | 0 | 0
2023 | 7 | 11 | 3 | Y1 | Dormitory | 2012 | 0 | 0 | 0 | 0 | 0 | 1 | 0 | 0.000549 | 7.5 | 3 | 0.0292 | 0 | 0 | 0 | 0.0292 | 0 | 0 | 20 | 24.5 | 16.8 | 14.1 | 84 | 113 | 0.6 | 180 | 0 | 0 | 10723 | 15827 | 0.129 | 0.097345 | 21 | 0.2848 | 0.34471 | 0.5184 | 0.30349 | 2.4 | 0.4 | 0 | 0
2023 | 7 | 11 | 4 | Y1 | Dormitory | 2012 | 0 | 0 | 0 | 0 | 0 | 1 | 0 | 0.000549 | 7.5 | 3 | 0.0292 | 0 | 0 | 0 | 0.0292 | 0 | 0 | 20 | 24.5 | 16.8 | 14.2 | 85 | 113 | 0.7 | 3660 | 0 | 0 | 10723 | 15827 | 0.129 | 0.097345 | 21 | 0.2848 | 0.34471 | 0.5184 | 0.30349 | 2.4 | 0.4 | 0 | 0
2023 | 7 | 11 | 5 | Y1 | Dormitory | 2012 | 0 | 0 | 0 | 0 | 0 | 1 | 0 | 0.000549 | 7.5 | 3 | 0.0292 | 0 | 0 | 0 | 0.0292 | 0 | 0 | 20 | 24.5 | 18.4 | 15.6 | 84 | 158 | 1.5 | 5940 | 0 | 0 | 10723 | 15827 | 0.129 | 0.097345 | 21 | 0.2848 | 0.34471 | 0.5184 | 0.30349 | 2.4 | 0.4 | 0 | 0
2023 | 7 | 11 | 6 | Y1 | Dormitory | 2012 | 0 | 0 | 0 | 0 | 0 | 1 | 1 | 0.000549 | 7.5 | 3 | 0.0292 | 0 | 0 | 0 | 0.0292 | 0 | 0 | 20 | 24.5 | 20.7 | 16.7 | 78 | 113 | 1.3 | 19380 | 0 | 0 | 10723 | 15827 | 0.129 | 0.097345 | 21 | 0.2848 | 0.34471 | 0.5184 | 0.30349 | 2.4 | 0.4 | 20.4555 | 103.3815
2023 | 7 | 11 | 7 | Y1 | Dormitory | 2012 | 0 | 0 | 0.5 | 0.2 | 0.2 | 1 | 1 | 0.000549 | 7.5 | 3 | 0.0292 | 0.0002745 | 1.5 | 0.6 | 0.0292 | 0 | 0 | 20 | 24.5 | 25.5 | 17.9 | 63 | 113 | 1.4 | 36240 | 0 | 0 | 10723 | 15827 | 0.129 | 0.097345 | 21 | 0.2848 | 0.34471 | 0.5184 | 0.30349 | 2.4 | 0.4 | 74.2836 | 293.5264
2023 | 7 | 11 | 8 | Y1 | Dormitory | 2012 | 0 | 0 | 1 | 0.5 | 0.5 | 0.7 | 1 | 0.000549 | 7.5 | 3 | 0.0292 | 0.000549 | 3.75 | 1.5 | 0.02044 | 0 | 0 | 20 | 24.5 | 28.1 | 17.9 | 54 | 315 | 2.6 | 44040 | 0 | 0 | 10723 | 15827 | 0.129 | 0.097345 | 21 | 0.2848 | 0.34471 | 0.5184 | 0.30349 | 2.4 | 0.4 | 107.1296 | 293.5264
2023 | 7 | 11 | 9 | Y1 | Dormitory | 2012 | 0 | 0 | 1 | 0.5 | 0.5 | 0.3 | 1 | 0.000549 | 7.5 | 3 | 0.0292 | 0.000549 | 3.75 | 1.5 | 0.00876 | 0 | 0 | 20 | 24.5 | 29 | 18.5 | 53 | 293 | 1 | 49800 | 0 | 0 | 10723 | 15827 | 0.129 | 0.097345 | 21 | 0.2848 | 0.34471 | 0.5184 | 0.30349 | 2.4 | 0.4 | 132.4184 | 276.9083
2023 | 7 | 11 | 10 | Y1 | Dormitory | 2012 | 0 | 0 | 1 | 0.2 | 0.2 | 0.3 | 1 | 0.000549 | 7.5 | 3 | 0.0292 | 0.000549 | 1.5 | 0.6 | 0.00876 | 0 | 0 | 20 | 24.5 | 30.3 | 19.1 | 51 | 315 | 1.7 | 52800 | 0 | 0 | 10723 | 15827 | 0.129 | 0.097345 | 21 | 0.2848 | 0.34471 | 0.5184 | 0.30349 | 2.4 | 0.4 | 140.7388 | 103.3815
2023 | 7 | 11 | 11 | Y1 | Dormitory | 2012 | 0 | 0 | 0.5 | 0.2 | 0.2 | 0.3 | 1 | 0.000549 | 7.5 | 3 | 0.0292 | 0.0002745 | 1.5 | 0.6 | 0.00876 | 0 | 0 | 20 | 24.5 | 30.3 | 19.4 | 52 | 270 | 2.5 | 49380 | 0 | 0 | 10723 | 15827 | 0.129 | 0.097345 | 21 | 0.2848 | 0.34471 | 0.5184 | 0.30349 | 2.4 | 0.4 | 128.4925 | 0
2023 | 7 | 11 | 12 | Y1 | Dormitory | 2012 | 0 | 0 | 0 | 0 | 0 | 0.3 | 1 | 0.000549 | 7.5 | 3 | 0.0292 | 0 | 0 | 0 | 0.00876 | 0 | 0 | 20 | 24.5 | 29.9 | 18.7 | 51 | 270 | 1.7 | 41640 | 0 | 0 | 10723 | 15827 | 0.129 | 0.097345 | 21 | 0.2848 | 0.34471 | 0.5184 | 0.30349 | 2.4 | 0.4 | 107.9153 | 0
2023 | 7 | 11 | 13 | Y1 | Dormitory | 2012 | 0 | 0 | 0 | 0 | 0 | 0.3 | 1 | 0.000549 | 7.5 | 3 | 0.0292 | 0 | 0 | 0 | 0.00876 | 0 | 0 | 20 | 24.5 | 31.5 | 19.2 | 48 | 338 | 3.6 | 45300 | 0 | 0 | 10723 | 15827 | 0.129 | 0.097345 | 21 | 0.2848 | 0.34471 | 0.5184 | 0.30349 | 2.4 | 0.4 | 90.8607 | 0
2023 | 7 | 11 | 14 | Y1 | Dormitory | 2012 | 0 | 0 | 0 | 0 | 0 | 0.3 | 1 | 0.000549 | 7.5 | 3 | 0.0292 | 0 | 0 | 0 | 0.00876 | 0 | 0 | 20 | 24.5 | 31.2 | 17.2 | 43 | 270 | 1.5 | 36180 | 0 | 0 | 10723 | 15827 | 0.129 | 0.097345 | 21 | 0.2848 | 0.34471 | 0.5184 | 0.30349 | 2.4 | 0.4 | 92.101 | 0
2023 | 7 | 11 | 15 | Y1 | Dormitory | 2012 | 0 | 0 | 0 | 0 | 0 | 0.3 | 1 | 0.000549 | 7.5 | 3 | 0.0292 | 0 | 0 | 0 | 0.00876 | 0 | 0 | 20 | 24.5 | 31.2 | 17.2 | 43 | 315 | 2.9 | 25200 | 0 | 0 | 10723 | 15827 | 0.129 | 0.097345 | 21 | 0.2848 | 0.34471 | 0.5184 | 0.30349 | 2.4 | 0.4 | 108.2565 | 0
2023 | 7 | 11 | 16 | Y1 | Dormitory | 2012 | 0 | 0 | 0 | 0 | 0 | 0.3 | 1 | 0.000549 | 7.5 | 3 | 0.0292 | 0 | 0 | 0 | 0.00876 | 0 | 0 | 20 | 24.5 | 29.5 | 17.7 | 49 | 270 | 1.6 | 14100 | 0 | 0 | 10723 | 15827 | 0.129 | 0.097345 | 21 | 0.2848 | 0.34471 | 0.5184 | 0.30349 | 2.4 | 0.4 | 127.0394 | 0
2023 | 7 | 11 | 17 | Y1 | Dormitory | 2012 | 0 | 0 | 0 | 0 | 0 | 0.3 | 1 | 0.000549 | 7.5 | 3 | 0.0292 | 0 | 0 | 0 | 0.00876 | 0 | 0 | 20 | 24.5 | 27.6 | 17.2 | 53 | 270 | 1.2 | 4680 | 0 | 0 | 10723 | 15827 | 0.129 | 0.097345 | 21 | 0.2848 | 0.34471 | 0.5184 | 0.30349 | 2.4 | 0.4 | 137.0372 | 0
2023 | 7 | 11 | 18 | Y1 | Dormitory | 2012 | 0 | 0 | 0 | 0 | 0 | 0.7 | 1 | 0.000549 | 7.5 | 3 | 0.0292 | 0 | 0 | 0 | 0.02044 | 0 | 0 | 20 | 24.5 | 25.8 | 17.4 | 60 | 180 | 1.4 | 240 | 0 | 0 | 10723 | 15827 | 0.129 | 0.097345 | 21 | 0.2848 | 0.34471 | 0.5184 | 0.30349 | 2.4 | 0.4 | 127.293 | 33.2362
2023 | 7 | 11 | 19 | Y1 | Dormitory | 2012 | 0 | 0 | 0 | 0.5 | 0.5 | 1 | 1 | 0.000549 | 7.5 | 3 | 0.0292 | 0 | 3.75 | 1.5 | 0.0292 | 0 | 0 | 20 | 24.5 | 24.2 | 17.4 | 66 | 158 | 1.2 | 0 | 0 | 0 | 10723 | 15827 | 0.129 | 0.097345 | 21 | 0.2848 | 0.34471 | 0.5184 | 0.30349 | 2.4 | 0.4 | 93.6239 | 153.2358
2023 | 7 | 11 | 20 | Y1 | Dormitory | 2012 | 0 | 0 | 0.5 | 0.8 | 0.8 | 1 | 1 | 0.000549 | 7.5 | 3 | 0.0292 | 0.0002745 | 6 | 2.4 | 0.0292 | 0 | 0 | 20 | 24.5 | 22.3 | 17.2 | 73 | 158 | 0.9 | 0 | 0 | 0 | 10723 | 15827 | 0.129 | 0.097345 | 21 | 0.2848 | 0.34471 | 0.5184 | 0.30349 | 2.4 | 0.4 | 38.418 | 326.7625
2023 | 7 | 11 | 21 | Y1 | Dormitory | 2012 | 0 | 0 | 1 | 0.8 | 0.8 | 1 | 1 | 0.000549 | 7.5 | 3 | 0.0292 | 0.000549 | 6 | 2.4 | 0.0292 | 0 | 0 | 20 | 24.5 | 21.4 | 16.3 | 73 | 113 | 0.6 | 0 | 0 | 0 | 10723 | 15827 | 0.129 | 0.097345 | 21 | 0.2848 | 0.34471 | 0.5184 | 0.30349 | 2.4 | 0.4 | 2.8561 | 326.7625
2023 | 7 | 11 | 22 | Y1 | Dormitory | 2012 | 0 | 0 | 1 | 0.8 | 0.8 | 1 | 1 | 0.000549 | 7.5 | 3 | 0.0292 | 0.000549 | 6 | 2.4 | 0.0292 | 0 | 0 | 20 | 24.5 | 20.8 | 16.2 | 75 | 180 | 0.9 | 0 | 0 | 0 | 10723 | 15827 | 0.129 | 0.097345 | 21 | 0.2848 | 0.34471 | 0.5184 | 0.30349 | 2.4 | 0.4 | 0 | 153.2358
2023 | 7 | 11 | 23 | Y1 | Dormitory | 2012 | 0 | 0 | 0.5 | 0.8 | 0.8 | 1 | 0 | 0.000549 | 7.5 | 3 | 0.0292 | 0.0002745 | 6 | 2.4 | 0.0292 | 0 | 0 | 20 | 24.5 | 20.3 | 15.9 | 76 | 180 | 1.1 | 0 | 0 | 0 | 10723 | 15827 | 0.129 | 0.097345 | 21 | 0.2848 | 0.34471 | 0.5184 | 0.30349 | 2.4 | 0.4 | 0 | 16.6181
2023 | 7 | 11 | 0 | Y1 | Dormitory | 2012 | 0 | 0 | 0 | 0.2 | 0.2 | 1 | 0 | 0.000549 | 7.5 | 3 | 0.0292 | 0 | 1.5 | 0.6 | 0.0292 | 0 | 0 | 20 | 24.5 | 20.8 | 15.8 | 73 | 158 | 1.4 | 0 | 0 | 0 | 10723 | 15827 | 0.129 | 0.097345 | 21 | 0.2848 | 0.34471 | 0.5184 | 0.30349 | 2.4 | 0.4 | 0 | 0
2023 | 7 | 12 | 1 | Y1 | Dormitory | 2012 | 0 | 0 | 0 | 0 | 0 | 1 | 0 | 0.000549 | 7.5 | 3 | 0.0292 | 0 | 0 | 0 | 0.0292 | 0 | 0 | 20 | 24.5 | 20.5 | 15.7 | 74 | 158 | 1.1 | 0 | 0 | 0 | 10723 | 15827 | 0.129 | 0.097345 | 21 | 0.2848 | 0.34471 | 0.5184 | 0.30349 | 2.4 | 0.4 | 0 | 0
2023 | 7 | 12 | 2 | Y1 | Dormitory | 2012 | 0 | 0 | 0 | 0 | 0 | 1 | 0 | 0.000549 | 7.5 | 3 | 0.0292 | 0 | 0 | 0 | 0.0292 | 0 | 0 | 20 | 24.5 | 20.1 | 15.7 | 76 | 180 | 1.5 | 0 | 0 | 0 | 10723 | 15827 | 0.129 | 0.097345 | 21 | 0.2848 | 0.34471 | 0.5184 | 0.30349 | 2.4 | 0.4 | 0 | 0
2023 | 7 | 12 | 3 | Y1 | Dormitory | 2012 | 0 | 0 | 0 | 0 | 0 | 1 | 0 | 0.000549 | 7.5 | 3 | 0.0292 | 0 | 0 | 0 | 0.0292 | 0 | 0 | 20 | 24.5 | 20.2 | 15.6 | 75 | 180 | 1.1 | 120 | 0 | 0 | 10723 | 15827 | 0.129 | 0.097345 | 21 | 0.2848 | 0.34471 | 0.5184 | 0.30349 | 2.4 | 0.4 | 0 | 0
2023 | 7 | 12 | 4 | Y1 | Dormitory | 2012 | 0 | 0 | 0 | 0 | 0 | 1 | 0 | 0.000549 | 7.5 | 3 | 0.0292 | 0 | 0 | 0 | 0.0292 | 0 | 0 | 20 | 24.5 | 20.4 | 15.6 | 74 | 180 | 1.4 | 3360 | 0 | 0 | 10723 | 15827 | 0.129 | 0.097345 | 21 | 0.2848 | 0.34471 | 0.5184 | 0.30349 | 2.4 | 0.4 | 0 | 0
2023 | 7 | 12 | 5 | Y1 | Dormitory | 2012 | 0 | 0 | 0 | 0 | 0 | 1 | 0 | 0.000549 | 7.5 | 3 | 0.0292 | 0 | 0 | 0 | 0.0292 | 0 | 0 | 20 | 24.5 | 22.6 | 16.6 | 69 | 158 | 1.5 | 5760 | 0 | 0 | 10723 | 15827 | 0.129 | 0.097345 | 21 | 0.2848 | 0.34471 | 0.5184 | 0.30349 | 2.4 | 0.4 | 0 | 0
2023 | 7 | 12 | 6 | Y1 | Dormitory | 2012 | 0 | 0 | 0 | 0 | 0 | 1 | 1 | 0.000549 | 7.5 | 3 | 0.0292 | 0 | 0 | 0 | 0.0292 | 0 | 0 | 20 | 24.5 | 24.7 | 17.2 | 63 | 113 | 2 | 19860 | 0 | 0 | 10723 | 15827 | 0.129 | 0.097345 | 21 | 0.2848 | 0.34471 | 0.5184 | 0.30349 | 2.4 | 0.4 | 9.8398 | 103.3815
2023 | 7 | 12 | 7 | Y1 | Dormitory | 2012 | 0 | 0 | 0.5 | 0.2 | 0.2 | 1 | 1 | 0.000549 | 7.5 | 3 | 0.0292 | 0.0002745 | 1.5 | 0.6 | 0.0292 | 0 | 0 | 20 | 24.5 | 28.3 | 18.4 | 55 | 0 | 2.4 | 35760 | 0 | 0 | 10723 | 15827 | 0.129 | 0.097345 | 21 | 0.2848 | 0.34471 | 0.5184 | 0.30349 | 2.4 | 0.4 | 62.7952 | 293.5264
2023 | 7 | 12 | 8 | Y1 | Dormitory | 2012 | 0 | 0 | 1 | 0.5 | 0.5 | 0.7 | 1 | 0.000549 | 7.5 | 3 | 0.0292 | 0.000549 | 3.75 | 1.5 | 0.02044 | 0 | 0 | 20 | 24.5 | 29.3 | 19.3 | 55 | 293 | 2.6 | 44760 | 0 | 0 | 10723 | 15827 | 0.129 | 0.097345 | 21 | 0.2848 | 0.34471 | 0.5184 | 0.30349 | 2.4 | 0.4 | 97.1024 | 293.5264
2023 | 7 | 12 | 9 | Y1 | Dormitory | 2012 | 0 | 0 | 1 | 0.5 | 0.5 | 0.3 | 1 | 0.000549 | 7.5 | 3 | 0.0292 | 0.000549 | 3.75 | 1.5 | 0.00876 | 0 | 0 | 20 | 24.5 | 30.9 | 20.2 | 53 | 315 | 3.2 | 51300 | 0 | 0 | 10723 | 15827 | 0.129 | 0.097345 | 21 | 0.2848 | 0.34471 | 0.5184 | 0.30349 | 2.4 | 0.4 | 131.6191 | 276.9083
2023 | 7 | 12 | 10 | Y1 | Dormitory | 2012 | 0 | 0 | 1 | 0.2 | 0.2 | 0.3 | 1 | 0.000549 | 7.5 | 3 | 0.0292 | 0.000549 | 1.5 | 0.6 | 0.00876 | 0 | 0 | 20 | 24.5 | 31.3 | 20.9 | 54 | 338 | 3.7 | 54840 | 0 | 0 | 10723 | 15827 | 0.129 | 0.097345 | 21 | 0.2848 | 0.34471 | 0.5184 | 0.30349 | 2.4 | 0.4 | 149.0844 | 103.3815
2023 | 7 | 12 | 11 | Y1 | Dormitory | 2012 | 0 | 0 | 0.5 | 0.2 | 0.2 | 0.3 | 1 | 0.000549 | 7.5 | 3 | 0.0292 | 0.0002745 | 1.5 | 0.6 | 0.00876 | 0 | 0 | 20 | 24.5 | 31.9 | 21.8 | 55 | 315 | 3.6 | 54960 | 0 | 0 | 10723 | 15827 | 0.129 | 0.097345 | 21 | 0.2848 | 0.34471 | 0.5184 | 0.30349 | 2.4 | 0.4 | 134.902 | 0
2023 | 7 | 12 | 12 | Y1 | Dormitory | 2012 | 0 | 0 | 0 | 0 | 0 | 0.3 | 1 | 0.000549 | 7.5 | 3 | 0.0292 | 0 | 0 | 0 | 0.00876 | 0 | 0 | 20 | 24.5 | 31.5 | 20.8 | 53 | 23 | 3.4 | 51480 | 0 | 0 | 10723 | 15827 | 0.129 | 0.097345 | 21 | 0.2848 | 0.34471 | 0.5184 | 0.30349 | 2.4 | 0.4 | 108.3503 | 0
2023 | 7 | 12 | 13 | Y1 | Dormitory | 2012 | 0 | 0 | 0 | 0 | 0 | 0.3 | 1 | 0.000549 | 7.5 | 3 | 0.0292 | 0 | 0 | 0 | 0.00876 | 0 | 0 | 20 | 24.5 | 31.3 | 20 | 51 | 338 | 3.6 | 45660 | 0 | 0 | 10723 | 15827 | 0.129 | 0.097345 | 21 | 0.2848 | 0.34471 | 0.5184 | 0.30349 | 2.4 | 0.4 | 89.3442 | 0
2023 | 7 | 12 | 14 | Y1 | Dormitory | 2012 | 0 | 0 | 0 | 0 | 0 | 0.3 | 1 | 0.000549 | 7.5 | 3 | 0.0292 | 0 | 0 | 0 | 0.00876 | 0 | 0 | 20 | 24.5 | 30.5 | 19.2 | 51 | 338 | 3.5 | 36000 | 0 | 0 | 10723 | 15827 | 0.129 | 0.097345 | 21 | 0.2848 | 0.34471 | 0.5184 | 0.30349 | 2.4 | 0.4 | 91.2183 | 0
2023 | 7 | 12 | 15 | Y1 | Dormitory | 2012 | 0 | 0 | 0 | 0 | 0 | 0.3 | 1 | 0.000549 | 7.5 | 3 | 0.0292 | 0 | 0 | 0 | 0.00876 | 0 | 0 | 20 | 24.5 | 29.7 | 20.8 | 59 | 338 | 3.3 | 25140 | 0 | 0 | 10723 | 15827 | 0.129 | 0.097345 | 21 | 0.2848 | 0.34471 | 0.5184 | 0.30349 | 2.4 | 0.4 | 111.5726 | 0
2023 | 7 | 12 | 16 | Y1 | Dormitory | 2012 | 0 | 0 | 0 | 0 | 0 | 0.3 | 1 | 0.000549 | 7.5 | 3 | 0.0292 | 0 | 0 | 0 | 0.00876 | 0 | 0 | 20 | 24.5 | 29.1 | 20 | 58 | 23 | 2.6 | 14220 | 0 | 0 | 10723 | 15827 | 0.129 | 0.097345 | 21 | 0.2848 | 0.34471 | 0.5184 | 0.30349 | 2.4 | 0.4 | 133.1991 | 0
2023 | 7 | 12 | 17 | Y1 | Dormitory | 2012 | 0 | 0 | 0 | 0 | 0 | 0.3 | 1 | 0.000549 | 7.5 | 3 | 0.0292 | 0 | 0 | 0 | 0.00876 | 0 | 0 | 20 | 24.5 | 28.1 | 19.6 | 60 | 23 | 1.7 | 4500 | 0 | 0 | 10723 | 15827 | 0.129 | 0.097345 | 21 | 0.2848 | 0.34471 | 0.5184 | 0.30349 | 2.4 | 0.4 | 141.649 | 0
2023 | 7 | 12 | 18 | Y1 | Dormitory | 2012 | 0 | 0 | 0 | 0 | 0 | 0.7 | 1 | 0.000549 | 7.5 | 3 | 0.0292 | 0 | 0 | 0 | 0.02044 | 0 | 0 | 20 | 24.5 | 25.8 | 19 | 66 | 23 | 1.4 | 300 | 0 | 0 | 10723 | 15827 | 0.129 | 0.097345 | 21 | 0.2848 | 0.34471 | 0.5184 | 0.30349 | 2.4 | 0.4 | 129.016 | 33.2362
2023 | 7 | 12 | 19 | Y1 | Dormitory | 2012 | 0 | 0 | 0 | 0.5 | 0.5 | 1 | 1 | 0.000549 | 7.5 | 3 | 0.0292 | 0 | 3.75 | 1.5 | 0.0292 | 0 | 0 | 20 | 24.5 | 23.1 | 18.8 | 77 | 203 | 0.7 | 0 | 0 | 0 | 10723 | 15827 | 0.129 | 0.097345 | 21 | 0.2848 | 0.34471 | 0.5184 | 0.30349 | 2.4 | 0.4 | 93.5558 | 153.2358
2023 | 7 | 12 | 20 | Y1 | Dormitory | 2012 | 0 | 0 | 0.5 | 0.8 | 0.8 | 1 | 1 | 0.000549 | 7.5 | 3 | 0.0292 | 0.0002745 | 6 | 2.4 | 0.0292 | 0 | 0 | 20 | 24.5 | 22.5 | 18.9 | 80 | 158 | 0.5 | 0 | 0 | 0 | 10723 | 15827 | 0.129 | 0.097345 | 21 | 0.2848 | 0.34471 | 0.5184 | 0.30349 | 2.4 | 0.4 | 38.0872 | 326.7625
2023 | 7 | 12 | 21 | Y1 | Dormitory | 2012 | 0 | 0 | 1 | 0.8 | 0.8 | 1 | 1 | 0.000549 | 7.5 | 3 | 0.0292 | 0.000549 | 6 | 2.4 | 0.0292 | 0 | 0 | 20 | 24.5 | 21.5 | 18.5 | 83 | 293 | 0.6 | 0 | 0 | 0 | 10723 | 15827 | 0.129 | 0.097345 | 21 | 0.2848 | 0.34471 | 0.5184 | 0.30349 | 2.4 | 0.4 | 3.1602 | 326.7625
2023 | 7 | 12 | 22 | Y1 | Dormitory | 2012 | 0 | 0 | 1 | 0.8 | 0.8 | 1 | 1 | 0.000549 | 7.5 | 3 | 0.0292 | 0.000549 | 6 | 2.4 | 0.0292 | 0 | 0 | 20 | 24.5 | 20.8 | 18 | 84 | 113 | 0.3 | 0 | 0 | 0 | 10723 | 15827 | 0.129 | 0.097345 | 21 | 0.2848 | 0.34471 | 0.5184 | 0.30349 | 2.4 | 0.4 | 0 | 153.2358
2023 | 7 | 12 | 23 | Y1 | Dormitory | 2012 | 0 | 0 | 0.5 | 0.8 | 0.8 | 1 | 0 | 0.000549 | 7.5 | 3 | 0.0292 | 0.0002745 | 6 | 2.4 | 0.0292 | 0 | 0 | 20 | 24.5 | 20.2 | 17.6 | 85 | 180 | 1.4 | 0 | 0 | 0 | 10723 | 15827 | 0.129 | 0.097345 | 21 | 0.2848 | 0.34471 | 0.5184 | 0.30349 | 2.4 | 0.4 | 0 | 16.6181
2023 | 7 | 12 | 0 | Y1 | Dormitory | 2012 | 0 | 0 | 0 | 0.2 | 0.2 | 1 | 0 | 0.000549 | 7.5 | 3 | 0.0292 | 0 | 1.5 | 0.6 | 0.0292 | 0 | 0 | 20 | 24.5 | 19.8 | 17.2 | 85 | 248 | 0.6 | 0 | 0 | 0 | 10723 | 15827 | 0.129 | 0.097345 | 21 | 0.2848 | 0.34471 | 0.5184 | 0.30349 | 2.4 | 0.4 | 0 | 0
2023 | 7 | 13 | 1 | Y1 | Dormitory | 2012 | 0 | 0 | 0 | 0 | 0 | 1 | 0 | 0.000549 | 7.5 | 3 | 0.0292 | 0 | 0 | 0 | 0.0292 | 0 | 0 | 20 | 24.5 | 19.3 | 16.9 | 86 | 90 | 0.2 | 0 | 0 | 0 | 10723 | 15827 | 0.129 | 0.097345 | 21 | 0.2848 | 0.34471 | 0.5184 | 0.30349 | 2.4 | 0.4 | 0 | 0
2023 | 7 | 13 | 2 | Y1 | Dormitory | 2012 | 0 | 0 | 0 | 0 | 0 | 1 | 0 | 0.000549 | 7.5 | 3 | 0.0292 | 0 | 0 | 0 | 0.0292 | 0 | 0 | 20 | 24.5 | 18.8 | 16.2 | 85 | 90 | 0.7 | 0 | 0 | 0 | 10723 | 15827 | 0.129 | 0.097345 | 21 | 0.2848 | 0.34471 | 0.5184 | 0.30349 | 2.4 | 0.4 | 0 | 0
2023 | 7 | 13 | 3 | Y1 | Dormitory | 2012 | 0 | 0 | 0 | 0 | 0 | 1 | 0 | 0.000549 | 7.5 | 3 | 0.0292 | 0 | 0 | 0 | 0.0292 | 0 | 0 | 20 | 24.5 | 18.6 | 16.2 | 86 | 158 | 1.4 | 120 | 0 | 0 | 10723 | 15827 | 0.129 | 0.097345 | 21 | 0.2848 | 0.34471 | 0.5184 | 0.30349 | 2.4 | 0.4 | 0 | 0
2023 | 7 | 13 | 4 | Y1 | Dormitory | 2012 | 0 | 0 | 0 | 0 | 0 | 1 | 0 | 0.000549 | 7.5 | 3 | 0.0292 | 0 | 0 | 0 | 0.0292 | 0 | 0 | 20 | 24.5 | 18.6 | 16.4 | 87 | 135 | 1.3 | 2940 | 0 | 0 | 10723 | 15827 | 0.129 | 0.097345 | 21 | 0.2848 | 0.34471 | 0.5184 | 0.30349 | 2.4 | 0.4 | 0 | 0
2023 | 7 | 13 | 5 | Y1 | Dormitory | 2012 | 0 | 0 | 0 | 0 | 0 | 1 | 0 | 0.000549 | 7.5 | 3 | 0.0292 | 0 | 0 | 0 | 0.0292 | 0 | 0 | 20 | 24.5 | 20 | 17.4 | 85 | 113 | 1.1 | 6060 | 0 | 0 | 10723 | 15827 | 0.129 | 0.097345 | 21 | 0.2848 | 0.34471 | 0.5184 | 0.30349 | 2.4 | 0.4 | 0 | 0
2023 | 7 | 13 | 6 | Y1 | Dormitory | 2012 | 0 | 0 | 0 | 0 | 0 | 1 | 1 | 0.000549 | 7.5 | 3 | 0.0292 | 0 | 0 | 0 | 0.0292 | 0 | 0 | 20 | 24.5 | 21.9 | 18.3 | 80 | 90 | 1.6 | 20280 | 0 | 0 | 10723 | 15827 | 0.129 | 0.097345 | 21 | 0.2848 | 0.34471 | 0.5184 | 0.30349 | 2.4 | 0.4 | 5.0768 | 103.3815
2023 | 7 | 13 | 7 | Y1 | Dormitory | 2012 | 0 | 0 | 0.5 | 0.2 | 0.2 | 1 | 1 | 0.000549 | 7.5 | 3 | 0.0292 | 0.0002745 | 1.5 | 0.6 | 0.0292 | 0 | 0 | 20 | 24.5 | 26.4 | 20.2 | 69 | 68 | 0.9 | 35700 | 0 | 0 | 10723 | 15827 | 0.129 | 0.097345 | 21 | 0.2848 | 0.34471 | 0.5184 | 0.30349 | 2.4 | 0.4 | 39.8632 | 293.5264
2023 | 7 | 13 | 8 | Y1 | Dormitory | 2012 | 0 | 0 | 1 | 0.5 | 0.5 | 0.7 | 1 | 0.000549 | 7.5 | 3 | 0.0292 | 0.000549 | 3.75 | 1.5 | 0.02044 | 0 | 0 | 20 | 24.5 | 30.1 | 20.9 | 58 | 0 | 1.2 | 44940 | 0 | 0 | 10723 | 15827 | 0.129 | 0.097345 | 21 | 0.2848 | 0.34471 | 0.5184 | 0.30349 | 2.4 | 0.4 | 73.517 | 293.5264
2023 | 7 | 13 | 9 | Y1 | Dormitory | 2012 | 0 | 0 | 1 | 0.5 | 0.5 | 0.3 | 1 | 0.000549 | 7.5 | 3 | 0.0292 | 0.000549 | 3.75 | 1.5 | 0.00876 | 0 | 0 | 20 | 24.5 | 32.9 | 16.4 | 37 | 90 | 2.2 | 51600 | 0 | 0 | 10723 | 15827 | 0.129 | 0.097345 | 21 | 0.2848 | 0.34471 | 0.5184 | 0.30349 | 2.4 | 0.4 | 107.562 | 276.9083
2023 | 7 | 13 | 10 | Y1 | Dormitory | 2012 | 0 | 0 | 1 | 0.2 | 0.2 | 0.3 | 1 | 0.000549 | 7.5 | 3 | 0.0292 | 0.000549 | 1.5 | 0.6 | 0.00876 | 0 | 0 | 20 | 24.5 | 34.2 | 18.7 | 40 | 23 | 2.3 | 54720 | 0 | 0 | 10723 | 15827 | 0.129 | 0.097345 | 21 | 0.2848 | 0.34471 | 0.5184 | 0.30349 | 2.4 | 0.4 | 124.9745 | 103.3815
2023 | 7 | 13 | 11 | Y1 | Dormitory | 2012 | 0 | 0 | 0.5 | 0.2 | 0.2 | 0.3 | 1 | 0.000549 | 7.5 | 3 | 0.0292 | 0.0002745 | 1.5 | 0.6 | 0.00876 | 0 | 0 | 20 | 24.5 | 35.3 | 18.9 | 38 | 68 | 2.3 | 54120 | 0 | 0 | 10723 | 15827 | 0.129 | 0.097345 | 21 | 0.2848 | 0.34471 | 0.5184 | 0.30349 | 2.4 | 0.4 | 122.2025 | 0
2023 | 7 | 13 | 12 | Y1 | Dormitory | 2012 | 0 | 0 | 0 | 0 | 0 | 0.3 | 1 | 0.000549 | 7.5 | 3 | 0.0292 | 0 | 0 | 0 | 0.00876 | 0 | 0 | 20 | 24.5 | 35.9 | 19 | 37 | 270 | 1.4 | 50100 | 0 | 0 | 10723 | 15827 | 0.129 | 0.097345 | 21 | 0.2848 | 0.34471 | 0.5184 | 0.30349 | 2.4 | 0.4 | 103.9098 | 0
2023 | 7 | 13 | 13 | Y1 | Dormitory | 2012 | 0 | 0 | 0 | 0 | 0 | 0.3 | 1 | 0.000549 | 7.5 | 3 | 0.0292 | 0 | 0 | 0 | 0.00876 | 0 | 0 | 20 | 24.5 | 35.9 | 20.7 | 41 | 45 | 2.8 | 44580 | 0 | 0 | 10723 | 15827 | 0.129 | 0.097345 | 21 | 0.2848 | 0.34471 | 0.5184 | 0.30349 | 2.4 | 0.4 | 89.4406 | 0
2023 | 7 | 13 | 14 | Y1 | Dormitory | 2012 | 0 | 0 | 0 | 0 | 0 | 0.3 | 1 | 0.000549 | 7.5 | 3 | 0.0292 | 0 | 0 | 0 | 0.00876 | 0 | 0 | 20 | 24.5 | 35.3 | 20.5 | 42 | 90 | 3.3 | 35820 | 0 | 0 | 10723 | 15827 | 0.129 | 0.097345 | 21 | 0.2848 | 0.34471 | 0.5184 | 0.30349 | 2.4 | 0.4 | 93.0247 | 0
2023 | 7 | 13 | 15 | Y1 | Dormitory | 2012 | 0 | 0 | 0 | 0 | 0 | 0.3 | 1 | 0.000549 | 7.5 | 3 | 0.0292 | 0 | 0 | 0 | 0.00876 | 0 | 0 | 20 | 24.5 | 35.4 | 20.6 | 42 | 68 | 2.5 | 25020 | 0 | 0 | 10723 | 15827 | 0.129 | 0.097345 | 21 | 0.2848 | 0.34471 | 0.5184 | 0.30349 | 2.4 | 0.4 | 110.5551 | 0
2023 | 7 | 13 | 16 | Y1 | Dormitory | 2012 | 0 | 0 | 0 | 0 | 0 | 0.3 | 1 | 0.000549 | 7.5 | 3 | 0.0292 | 0 | 0 | 0 | 0.00876 | 0 | 0 | 20 | 24.5 | 34.7 | 20 | 42 | 45 | 2.2 | 14340 | 0 | 0 | 10723 | 15827 | 0.129 | 0.097345 | 21 | 0.2848 | 0.34471 | 0.5184 | 0.30349 | 2.4 | 0.4 | 129.2785 | 0
2023 | 7 | 13 | 17 | Y1 | Dormitory | 2012 | 0 | 0 | 0 | 0 | 0 | 0.3 | 1 | 0.000549 | 7.5 | 3 | 0.0292 | 0 | 0 | 0 | 0.00876 | 0 | 0 | 20 | 24.5 | 31.4 | 20.4 | 52 | 135 | 0.9 | 4680 | 0 | 0 | 10723 | 15827 | 0.129 | 0.097345 | 21 | 0.2848 | 0.34471 | 0.5184 | 0.30349 | 2.4 | 0.4 | 139.3569 | 0
2023 | 7 | 13 | 18 | Y1 | Dormitory | 2012 | 0 | 0 | 0 | 0 | 0 | 0.7 | 1 | 0.000549 | 7.5 | 3 | 0.0292 | 0 | 0 | 0 | 0.02044 | 0 | 0 | 20 | 24.5 | 28.6 | 20.3 | 61 | 135 | 1.3 | 300 | 0 | 0 | 10723 | 15827 | 0.129 | 0.097345 | 21 | 0.2848 | 0.34471 | 0.5184 | 0.30349 | 2.4 | 0.4 | 127.9495 | 33.2362
2023 | 7 | 13 | 19 | Y1 | Dormitory | 2012 | 0 | 0 | 0 | 0.5 | 0.5 | 1 | 1 | 0.000549 | 7.5 | 3 | 0.0292 | 0 | 3.75 | 1.5 | 0.0292 | 0 | 0 | 20 | 24.5 | 26.9 | 20.2 | 67 | 113 | 1 | 0 | 0 | 0 | 10723 | 15827 | 0.129 | 0.097345 | 21 | 0.2848 | 0.34471 | 0.5184 | 0.30349 | 2.4 | 0.4 | 92.0736 | 153.2358
2023 | 7 | 13 | 20 | Y1 | Dormitory | 2012 | 0 | 0 | 0.5 | 0.8 | 0.8 | 1 | 1 | 0.000549 | 7.5 | 3 | 0.0292 | 0.0002745 | 6 | 2.4 | 0.0292 | 0 | 0 | 20 | 24.5 | 24.9 | 19.9 | 74 | 315 | 0.6 | 0 | 0 | 0 | 10723 | 15827 | 0.129 | 0.097345 | 21 | 0.2848 | 0.34471 | 0.5184 | 0.30349 | 2.4 | 0.4 | 37.415 | 326.7625
2023 | 7 | 13 | 21 | Y1 | Dormitory | 2012 | 0 | 0 | 1 | 0.8 | 0.8 | 1 | 1 | 0.000549 | 7.5 | 3 | 0.0292 | 0.000549 | 6 | 2.4 | 0.0292 | 0 | 0 | 20 | 24.5 | 23.6 | 19.7 | 79 | 158 | 0.8 | 0 | 0 | 0 | 10723 | 15827 | 0.129 | 0.097345 | 21 | 0.2848 | 0.34471 | 0.5184 | 0.30349 | 2.4 | 0.4 | 3.1024 | 326.7625
2023 | 7 | 13 | 22 | Y1 | Dormitory | 2012 | 0 | 0 | 1 | 0.8 | 0.8 | 1 | 1 | 0.000549 | 7.5 | 3 | 0.0292 | 0.000549 | 6 | 2.4 | 0.0292 | 0 | 0 | 20 | 24.5 | 23 | 19.9 | 83 | 158 | 1.2 | 0 | 0 | 0 | 10723 | 15827 | 0.129 | 0.097345 | 21 | 0.2848 | 0.34471 | 0.5184 | 0.30349 | 2.4 | 0.4 | 0 | 153.2358
2023 | 7 | 13 | 23 | Y1 | Dormitory | 2012 | 0 | 0 | 0.5 | 0.8 | 0.8 | 1 | 0 | 0.000549 | 7.5 | 3 | 0.0292 | 0.0002745 | 6 | 2.4 | 0.0292 | 0 | 0 | 20 | 24.5 | 22.4 | 19.6 | 84 | 158 | 1 | 0 | 0 | 0 | 10723 | 15827 | 0.129 | 0.097345 | 21 | 0.2848 | 0.34471 | 0.5184 | 0.30349 | 2.4 | 0.4 | 0 | 16.6181
2023 | 7 | 13 | 0 | Y1 | Dormitory | 2012 | 0 | 0 | 0 | 0.2 | 0.2 | 1 | 0 | 0.000549 | 7.5 | 3 | 0.0292 | 0 | 1.5 | 0.6 | 0.0292 | 0 | 0 | 20 | 24.5 | 21.7 | 19.1 | 85 | 158 | 1 | 0 | 0 | 0 | 10723 | 15827 | 0.129 | 0.097345 | 21 | 0.2848 | 0.34471 | 0.5184 | 0.30349 | 2.4 | 0.4 | 0 | 0
2023 | 7 | 14 | 1 | Y1 | Dormitory | 2012 | 0 | 0 | 0 | 0 | 0 | 1 | 0 | 0.000549 | 7.5 | 3 | 0.0292 | 0 | 0 | 0 | 0.0292 | 0 | 0 | 20 | 24.5 | 20.8 | 18.2 | 85 | 135 | 1.2 | 0 | 0 | 0 | 10723 | 15827 | 0.129 | 0.097345 | 21 | 0.2848 | 0.34471 | 0.5184 | 0.30349 | 2.4 | 0.4 | 0 | 0
2023 | 7 | 14 | 2 | Y1 | Dormitory | 2012 | 0 | 0 | 0 | 0 | 0 | 1 | 0 | 0.000549 | 7.5 | 3 | 0.0292 | 0 | 0 | 0 | 0.0292 | 0 | 0 | 20 | 24.5 | 20.6 | 18.2 | 86 | 158 | 1 | 0 | 0 | 0 | 10723 | 15827 | 0.129 | 0.097345 | 21 | 0.2848 | 0.34471 | 0.5184 | 0.30349 | 2.4 | 0.4 | 0 | 0
2023 | 7 | 14 | 3 | Y1 | Dormitory | 2012 | 0 | 0 | 0 | 0 | 0 | 1 | 0 | 0.000549 | 7.5 | 3 | 0.0292 | 0 | 0 | 0 | 0.0292 | 0 | 0 | 20 | 24.5 | 20 | 17.6 | 86 | 113 | 0.7 | 120 | 0 | 0 | 10723 | 15827 | 0.129 | 0.097345 | 21 | 0.2848 | 0.34471 | 0.5184 | 0.30349 | 2.4 | 0.4 | 0 | 0
2023 | 7 | 14 | 4 | Y1 | Dormitory | 2012 | 0 | 0 | 0 | 0 | 0 | 1 | 0 | 0.000549 | 7.5 | 3 | 0.0292 | 0 | 0 | 0 | 0.0292 | 0 | 0 | 20 | 24.5 | 19.7 | 17.1 | 85 | 158 | 0.9 | 2880 | 0 | 0 | 10723 | 15827 | 0.129 | 0.097345 | 21 | 0.2848 | 0.34471 | 0.5184 | 0.30349 | 2.4 | 0.4 | 0 | 0
2023 | 7 | 14 | 5 | Y1 | Dormitory | 2012 | 0 | 0 | 0 | 0 | 0 | 1 | 0 | 0.000549 | 7.5 | 3 | 0.0292 | 0 | 0 | 0 | 0.0292 | 0 | 0 | 20 | 24.5 | 21.3 | 18.3 | 83 | 135 | 1.1 | 5820 | 0 | 0 | 10723 | 15827 | 0.129 | 0.097345 | 21 | 0.2848 | 0.34471 | 0.5184 | 0.30349 | 2.4 | 0.4 | 0 | 0
2023 | 7 | 14 | 6 | Y1 | Dormitory | 2012 | 0 | 0 | 0 | 0 | 0 | 1 | 1 | 0.000549 | 7.5 | 3 | 0.0292 | 0 | 0 | 0 | 0.0292 | 0 | 0 | 20 | 24.5 | 23.3 | 18.8 | 76 | 113 | 1.7 | 20160 | 0 | 0 | 10723 | 15827 | 0.129 | 0.097345 | 21 | 0.2848 | 0.34471 | 0.5184 | 0.30349 | 2.4 | 0.4 | 9.5938 | 103.3815
2023 | 7 | 14 | 7 | Y1 | Dormitory | 2012 | 0 | 0 | 0.5 | 0.2 | 0.2 | 1 | 1 | 0.000549 | 7.5 | 3 | 0.0292 | 0.0002745 | 1.5 | 0.6 | 0.0292 | 0 | 0 | 20 | 24.5 | 27.3 | 19.9 | 64 | 90 | 1.6 | 35640 | 0 | 0 | 10723 | 15827 | 0.129 | 0.097345 | 21 | 0.2848 | 0.34471 | 0.5184 | 0.30349 | 2.4 | 0.4 | 61.6791 | 293.5264
2023 | 7 | 14 | 8 | Y1 | Dormitory | 2012 | 0 | 0 | 1 | 0.5 | 0.5 | 0.7 | 1 | 0.000549 | 7.5 | 3 | 0.0292 | 0.000549 | 3.75 | 1.5 | 0.02044 | 0 | 0 | 20 | 24.5 | 31.4 | 20.7 | 53 | 113 | 1.5 | 44520 | 0 | 0 | 10723 | 15827 | 0.129 | 0.097345 | 21 | 0.2848 | 0.34471 | 0.5184 | 0.30349 | 2.4 | 0.4 | 90.0257 | 293.5264
2023 | 7 | 14 | 9 | Y1 | Dormitory | 2012 | 0 | 0 | 1 | 0.5 | 0.5 | 0.3 | 1 | 0.000549 | 7.5 | 3 | 0.0292 | 0.000549 | 3.75 | 1.5 | 0.00876 | 0 | 0 | 20 | 24.5 | 35.1 | 20.3 | 42 | 315 | 2.6 | 50700 | 0 | 0 | 10723 | 15827 | 0.129 | 0.097345 | 21 | 0.2848 | 0.34471 | 0.5184 | 0.30349 | 2.4 | 0.4 | 115.8495 | 276.9083
2023 | 7 | 14 | 10 | Y1 | Dormitory | 2012 | 0 | 0 | 1 | 0.2 | 0.2 | 0.3 | 1 | 0.000549 | 7.5 | 3 | 0.0292 | 0.000549 | 1.5 | 0.6 | 0.00876 | 0 | 0 | 20 | 24.5 | 36.3 | 19.8 | 38 | 68 | 1.1 | 53940 | 0 | 0 | 10723 | 15827 | 0.129 | 0.097345 | 21 | 0.2848 | 0.34471 | 0.5184 | 0.30349 | 2.4 | 0.4 | 130.7721 | 103.3815
2023 | 7 | 14 | 11 | Y1 | Dormitory | 2012 | 0 | 0 | 0.5 | 0.2 | 0.2 | 0.3 | 1 | 0.000549 | 7.5 | 3 | 0.0292 | 0.0002745 | 1.5 | 0.6 | 0.00876 | 0 | 0 | 20 | 24.5 | 37.8 | 19.8 | 35 | 338 | 2.7 | 53400 | 0 | 0 | 10723 | 15827 | 0.129 | 0.097345 | 21 | 0.2848 | 0.34471 | 0.5184 | 0.30349 | 2.4 | 0.4 | 116.9008 | 0
2023 | 7 | 14 | 12 | Y1 | Dormitory | 2012 | 0 | 0 | 0 | 0 | 0 | 0.3 | 1 | 0.000549 | 7.5 | 3 | 0.0292 | 0 | 0 | 0 | 0.00876 | 0 | 0 | 20 | 24.5 | 38.3 | 20.3 | 35 | 0 | 1.8 | 49140 | 0 | 0 | 10723 | 15827 | 0.129 | 0.097345 | 21 | 0.2848 | 0.34471 | 0.5184 | 0.30349 | 2.4 | 0.4 | 94.2301 | 0
2023 | 7 | 14 | 13 | Y1 | Dormitory | 2012 | 0 | 0 | 0 | 0 | 0 | 0.3 | 1 | 0.000549 | 7.5 | 3 | 0.0292 | 0 | 0 | 0 | 0.00876 | 0 | 0 | 20 | 24.5 | 35.6 | 17.9 | 35 | 0 | 6.7 | 43020 | 0 | 0 | 10723 | 15827 | 0.129 | 0.097345 | 21 | 0.2848 | 0.34471 | 0.5184 | 0.30349 | 2.4 | 0.4 | 75.2815 | 0
2023 | 7 | 14 | 14 | Y1 | Dormitory | 2012 | 0 | 0 | 0 | 0 | 0 | 0.3 | 1 | 0.000549 | 7.5 | 3 | 0.0292 | 0 | 0 | 0 | 0.00876 | 0 | 0 | 20 | 24.5 | 32.6 | 20.2 | 48 | 338 | 5.3 | 33480 | 0 | 0 | 10723 | 15827 | 0.129 | 0.097345 | 21 | 0.2848 | 0.34471 | 0.5184 | 0.30349 | 2.4 | 0.4 | 69.7248 | 0
2023 | 7 | 14 | 15 | Y1 | Dormitory | 2012 | 0 | 0 | 0 | 0 | 0 | 0.3 | 1 | 0.000549 | 7.5 | 3 | 0.0292 | 0 | 0 | 0 | 0.00876 | 0 | 0 | 20 | 24.5 | 32 | 20.6 | 51 | 68 | 3.5 | 23940 | 0 | 0 | 10723 | 15827 | 0.129 | 0.097345 | 21 | 0.2848 | 0.34471 | 0.5184 | 0.30349 | 2.4 | 0.4 | 75.0545 | 0
2023 | 7 | 14 | 16 | Y1 | Dormitory | 2012 | 0 | 0 | 0 | 0 | 0 | 0.3 | 1 | 0.000549 | 7.5 | 3 | 0.0292 | 0 | 0 | 0 | 0.00876 | 0 | 0 | 20 | 24.5 | 32 | 19.7 | 48 | 68 | 2.1 | 13200 | 0 | 0 | 10723 | 15827 | 0.129 | 0.097345 | 21 | 0.2848 | 0.34471 | 0.5184 | 0.30349 | 2.4 | 0.4 | 89.5784 | 0
2023 | 7 | 14 | 17 | Y1 | Dormitory | 2012 | 0 | 0 | 0 | 0 | 0 | 0.3 | 1 | 0.000549 | 7.5 | 3 | 0.0292 | 0 | 0 | 0 | 0.00876 | 0 | 0 | 20 | 24.5 | 30 | 17.1 | 46 | 90 | 1.7 | 4380 | 0 | 0 | 10723 | 15827 | 0.129 | 0.097345 | 21 | 0.2848 | 0.34471 | 0.5184 | 0.30349 | 2.4 | 0.4 | 89.2558 | 0
2023 | 7 | 14 | 18 | Y1 | Dormitory | 2012 | 0 | 0 | 0 | 0 | 0 | 0.7 | 1 | 0.000549 | 7.5 | 3 | 0.0292 | 0 | 0 | 0 | 0.02044 | 0 | 0 | 20 | 24.5 | 27.5 | 16.8 | 52 | 90 | 1.2 | 360 | 0 | 0 | 10723 | 15827 | 0.129 | 0.097345 | 21 | 0.2848 | 0.34471 | 0.5184 | 0.30349 | 2.4 | 0.4 | 67.0697 | 33.2362
2023 | 7 | 14 | 19 | Y1 | Dormitory | 2012 | 0 | 0 | 0 | 0.5 | 0.5 | 1 | 1 | 0.000549 | 7.5 | 3 | 0.0292 | 0 | 3.75 | 1.5 | 0.0292 | 0 | 0 | 20 | 24.5 | 25.7 | 18.4 | 64 | 293 | 2.7 | 0 | 0 | 0 | 10723 | 15827 | 0.129 | 0.097345 | 21 | 0.2848 | 0.34471 | 0.5184 | 0.30349 | 2.4 | 0.4 | 41.6272 | 153.2358
2023 | 7 | 14 | 20 | Y1 | Dormitory | 2012 | 0 | 0 | 0.5 | 0.8 | 0.8 | 1 | 1 | 0.000549 | 7.5 | 3 | 0.0292 | 0.0002745 | 6 | 2.4 | 0.0292 | 0 | 0 | 20 | 24.5 | 24.9 | 19.5 | 72 | 293 | 2.9 | 0 | 0 | 0 | 10723 | 15827 | 0.129 | 0.097345 | 21 | 0.2848 | 0.34471 | 0.5184 | 0.30349 | 2.4 | 0.4 | 17.0774 | 326.7625
2023 | 7 | 14 | 21 | Y1 | Dormitory | 2012 | 0 | 0 | 1 | 0.8 | 0.8 | 1 | 1 | 0.000549 | 7.5 | 3 | 0.0292 | 0.000549 | 6 | 2.4 | 0.0292 | 0 | 0 | 20 | 24.5 | 24.1 | 19.6 | 76 | 315 | 2.5 | 0 | 0 | 0 | 10723 | 15827 | 0.129 | 0.097345 | 21 | 0.2848 | 0.34471 | 0.5184 | 0.30349 | 2.4 | 0.4 | 1.3395 | 326.7625
2023 | 7 | 14 | 22 | Y1 | Dormitory | 2012 | 0 | 0 | 1 | 0.8 | 0.8 | 1 | 1 | 0.000549 | 7.5 | 3 | 0.0292 | 0.000549 | 6 | 2.4 | 0.0292 | 0 | 0 | 20 | 24.5 | 23.8 | 20.5 | 82 | 0 | 1 | 0 | 0 | 0 | 10723 | 15827 | 0.129 | 0.097345 | 21 | 0.2848 | 0.34471 | 0.5184 | 0.30349 | 2.4 | 0.4 | 0 | 153.2358
2023 | 7 | 14 | 23 | Y1 | Dormitory | 2012 | 0 | 0 | 0.5 | 0.8 | 0.8 | 1 | 0 | 0.000549 | 7.5 | 3 | 0.0292 | 0.0002745 | 6 | 2.4 | 0.0292 | 0 | 0 | 20 | 24.5 | 23.7 | 20.8 | 84 | 338 | 1 | 0 | 0 | 0 | 10723 | 15827 | 0.129 | 0.097345 | 21 | 0.2848 | 0.34471 | 0.5184 | 0.30349 | 2.4 | 0.4 | 0 | 16.6181
2023 | 7 | 14 | 0 | Y1 | Dormitory | 2012 | 0 | 0 | 0 | 0.2 | 0.2 | 1 | 0 | 0.000549 | 7.5 | 3 | 0.0292 | 0 | 1.5 | 0.6 | 0.0292 | 0 | 0 | 20 | 24.5 | 23 | 20.3 | 85 | 135 | 1.2 | 0 | 0 | 0 | 10723 | 15827 | 0.129 | 0.097345 | 21 | 0.2848 | 0.34471 | 0.5184 | 0.30349 | 2.4 | 0.4 | 0 | 0
2023 | 7 | 15 | 1 | Y1 | Dormitory | 2012 | 0 | 0 | 0 | 0 | 0 | 1 | 0 | 0.000549 | 7.5 | 3 | 0.0292 | 0 | 0 | 0 | 0.0292 | 0 | 0 | 20 | 24.5 | 22.4 | 19.6 | 84 | 270 | 1.1 | 0 | 0 | 0 | 10723 | 15827 | 0.129 | 0.097345 | 21 | 0.2848 | 0.34471 | 0.5184 | 0.30349 | 2.4 | 0.4 | 0 | 0
2023 | 7 | 15 | 2 | Y1 | Dormitory | 2012 | 0 | 0 | 0 | 0 | 0 | 1 | 0 | 0.000549 | 7.5 | 3 | 0.0292 | 0 | 0 | 0 | 0.0292 | 0 | 0 | 20 | 24.5 | 22.4 | 19.6 | 84 | 293 | 1 | 0 | 0 | 0 | 10723 | 15827 | 0.129 | 0.097345 | 21 | 0.2848 | 0.34471 | 0.5184 | 0.30349 | 2.4 | 0.4 | 0 | 0
2023 | 7 | 15 | 3 | Y1 | Dormitory | 2012 | 0 | 0 | 0 | 0 | 0 | 1 | 0 | 0.000549 | 7.5 | 3 | 0.0292 | 0 | 0 | 0 | 0.0292 | 0 | 0 | 20 | 24.5 | 22.8 | 20.3 | 86 | 293 | 1.8 | 120 | 0 | 0 | 10723 | 15827 | 0.129 | 0.097345 | 21 | 0.2848 | 0.34471 | 0.5184 | 0.30349 | 2.4 | 0.4 | 0 | 0
2023 | 7 | 15 | 4 | Y1 | Dormitory | 2012 | 0 | 0 | 0 | 0 | 0 | 1 | 0 | 0.000549 | 7.5 | 3 | 0.0292 | 0 | 0 | 0 | 0.0292 | 0 | 0 | 20 | 24.5 | 22.8 | 20.3 | 86 | 338 | 1.4 | 2820 | 0 | 0 | 10723 | 15827 | 0.129 | 0.097345 | 21 | 0.2848 | 0.34471 | 0.5184 | 0.30349 | 2.4 | 0.4 | 0 | 0
2023 | 7 | 15 | 5 | Y1 | Dormitory | 2012 | 0 | 0 | 0 | 0 | 0 | 1 | 0 | 0.000549 | 7.5 | 3 | 0.0292 | 0 | 0 | 0 | 0.0292 | 0 | 0 | 20 | 24.5 | 24.4 | 21.5 | 84 | 68 | 1 | 5040 | 0 | 0 | 10723 | 15827 | 0.129 | 0.097345 | 21 | 0.2848 | 0.34471 | 0.5184 | 0.30349 | 2.4 | 0.4 | 0 | 0
2023 | 7 | 15 | 6 | Y1 | Dormitory | 2012 | 0 | 0 | 0 | 0 | 0 | 1 | 1 | 0.000549 | 7.5 | 3 | 0.0292 | 0 | 0 | 0 | 0.0292 | 0 | 0 | 20 | 24.5 | 25.9 | 20.9 | 74 | 23 | 1.9 | 20040 | 0 | 0 | 10723 | 15827 | 0.129 | 0.097345 | 21 | 0.2848 | 0.34471 | 0.5184 | 0.30349 | 2.4 | 0.4 | 5.8785 | 103.3815
2023 | 7 | 15 | 7 | Y1 | Dormitory | 2012 | 0 | 0 | 0.5 | 0.2 | 0.2 | 1 | 1 | 0.000549 | 7.5 | 3 | 0.0292 | 0.0002745 | 1.5 | 0.6 | 0.0292 | 0 | 0 | 20 | 24.5 | 28.2 | 20 | 61 | 68 | 2.3 | 36300 | 0 | 0 | 10723 | 15827 | 0.129 | 0.097345 | 21 | 0.2848 | 0.34471 | 0.5184 | 0.30349 | 2.4 | 0.4 | 48.3679 | 293.5264
2023 | 7 | 15 | 8 | Y1 | Dormitory | 2012 | 0 | 0 | 1 | 0.5 | 0.5 | 0.7 | 1 | 0.000549 | 7.5 | 3 | 0.0292 | 0.000549 | 3.75 | 1.5 | 0.02044 | 0 | 0 | 20 | 24.5 | 29 | 20.5 | 60 | 68 | 2.1 | 46020 | 0 | 0 | 10723 | 15827 | 0.129 | 0.097345 | 21 | 0.2848 | 0.34471 | 0.5184 | 0.30349 | 2.4 | 0.4 | 78.9919 | 293.5264
2023 | 7 | 15 | 9 | Y1 | Dormitory | 2012 | 0 | 0 | 1 | 0.5 | 0.5 | 0.3 | 1 | 0.000549 | 7.5 | 3 | 0.0292 | 0.000549 | 3.75 | 1.5 | 0.00876 | 0 | 0 | 20 | 24.5 | 30.4 | 20.4 | 55 | 90 | 3.3 | 53220 | 0 | 0 | 10723 | 15827 | 0.129 | 0.097345 | 21 | 0.2848 | 0.34471 | 0.5184 | 0.30349 | 2.4 | 0.4 | 109.5651 | 276.9083
2023 | 7 | 15 | 10 | Y1 | Dormitory | 2012 | 0 | 0 | 1 | 0.2 | 0.2 | 0.3 | 1 | 0.000549 | 7.5 | 3 | 0.0292 | 0.000549 | 1.5 | 0.6 | 0.00876 | 0 | 0 | 20 | 24.5 | 31.3 | 20.3 | 52 | 45 | 3.5 | 56820 | 0 | 0 | 10723 | 15827 | 0.129 | 0.097345 | 21 | 0.2848 | 0.34471 | 0.5184 | 0.30349 | 2.4 | 0.4 | 121.5582 | 103.3815
2023 | 7 | 15 | 11 | Y1 | Dormitory | 2012 | 0 | 0 | 0.5 | 0.2 | 0.2 | 0.3 | 1 | 0.000549 | 7.5 | 3 | 0.0292 | 0.0002745 | 1.5 | 0.6 | 0.00876 | 0 | 0 | 20 | 24.5 | 31.6 | 20.3 | 51 | 45 | 3.2 | 57240 | 0 | 0 | 10723 | 15827 | 0.129 | 0.097345 | 21 | 0.2848 | 0.34471 | 0.5184 | 0.30349 | 2.4 | 0.4 | 106.8716 | 0
2023 | 7 | 15 | 12 | Y1 | Dormitory | 2012 | 0 | 0 | 0 | 0 | 0 | 0.3 | 1 | 0.000549 | 7.5 | 3 | 0.0292 | 0 | 0 | 0 | 0.00876 | 0 | 0 | 20 | 24.5 | 31.3 | 18 | 45 | 68 | 4.3 | 43500 | 0 | 0 | 10723 | 15827 | 0.129 | 0.097345 | 21 | 0.2848 | 0.34471 | 0.5184 | 0.30349 | 2.4 | 0.4 | 87.0436 | 0
2023 | 7 | 15 | 13 | Y1 | Dormitory | 2012 | 0 | 0 | 0 | 0 | 0 | 0.3 | 1 | 0.000549 | 7.5 | 3 | 0.0292 | 0 | 0 | 0 | 0.00876 | 0 | 0 | 20 | 24.5 | 29.3 | 12.3 | 35 | 0 | 6.8 | 47880 | 0 | 0 | 10723 | 15827 | 0.129 | 0.097345 | 21 | 0.2848 | 0.34471 | 0.5184 | 0.30349 | 2.4 | 0.4 | 81.1374 | 0
2023 | 7 | 15 | 14 | Y1 | Dormitory | 2012 | 0 | 0 | 0 | 0 | 0 | 0.3 | 1 | 0.000549 | 7.5 | 3 | 0.0292 | 0 | 0 | 0 | 0.00876 | 0 | 0 | 20 | 24.5 | 29.3 | 17.2 | 48 | 338 | 5.4 | 38940 | 0 | 0 | 10723 | 15827 | 0.129 | 0.097345 | 21 | 0.2848 | 0.34471 | 0.5184 | 0.30349 | 2.4 | 0.4 | 85.6247 | 0
2023 | 7 | 15 | 15 | Y1 | Dormitory | 2012 | 0 | 0 | 0 | 0 | 0 | 0.3 | 1 | 0.000549 | 7.5 | 3 | 0.0292 | 0 | 0 | 0 | 0.00876 | 0 | 0 | 20 | 24.5 | 29.3 | 18.1 | 51 | 68 | 3.6 | 27900 | 0 | 0 | 10723 | 15827 | 0.129 | 0.097345 | 21 | 0.2848 | 0.34471 | 0.5184 | 0.30349 | 2.4 | 0.4 | 95.0764 | 0
2023 | 7 | 15 | 16 | Y1 | Dormitory | 2012 | 0 | 0 | 0 | 0 | 0 | 0.3 | 1 | 0.000549 | 7.5 | 3 | 0.0292 | 0 | 0 | 0 | 0.00876 | 0 | 0 | 20 | 24.5 | 29.3 | 17.2 | 48 | 68 | 2.2 | 8460 | 0 | 0 | 10723 | 15827 | 0.129 | 0.097345 | 21 | 0.2848 | 0.34471 | 0.5184 | 0.30349 | 2.4 | 0.4 | 98.6865 | 0
2023 | 7 | 15 | 17 | Y1 | Dormitory | 2012 | 0 | 0 | 0 | 0 | 0 | 0.3 | 1 | 0.000549 | 7.5 | 3 | 0.0292 | 0 | 0 | 0 | 0.00876 | 0 | 0 | 20 | 24.5 | 27.2 | 18.2 | 58 | 45 | 2 | 4800 | 0 | 0 | 10723 | 15827 | 0.129 | 0.097345 | 21 | 0.2848 | 0.34471 | 0.5184 | 0.30349 | 2.4 | 0.4 | 99.6038 | 0
2023 | 7 | 15 | 18 | Y1 | Dormitory | 2012 | 0 | 0 | 0 | 0 | 0 | 0.7 | 1 | 0.000549 | 7.5 | 3 | 0.0292 | 0 | 0 | 0 | 0.02044 | 0 | 0 | 20 | 24.5 | 25.2 | 17.6 | 63 | 45 | 1.1 | 240 | 0 | 0 | 10723 | 15827 | 0.129 | 0.097345 | 21 | 0.2848 | 0.34471 | 0.5184 | 0.30349 | 2.4 | 0.4 | 103.571 | 33.2362
2023 | 7 | 15 | 19 | Y1 | Dormitory | 2012 | 0 | 0 | 0 | 0.5 | 0.5 | 1 | 1 | 0.000549 | 7.5 | 3 | 0.0292 | 0 | 3.75 | 1.5 | 0.0292 | 0 | 0 | 20 | 24.5 | 23.3 | 18 | 72 | 158 | 0.4 | 0 | 0 | 0 | 10723 | 15827 | 0.129 | 0.097345 | 21 | 0.2848 | 0.34471 | 0.5184 | 0.30349 | 2.4 | 0.4 | 83.9772 | 153.2358
2023 | 7 | 15 | 20 | Y1 | Dormitory | 2012 | 0 | 0 | 0.5 | 0.8 | 0.8 | 1 | 1 | 0.000549 | 7.5 | 3 | 0.0292 | 0.0002745 | 6 | 2.4 | 0.0292 | 0 | 0 | 20 | 24.5 | 22.3 | 17.4 | 74 | 293 | 2.1 | 0 | 0 | 0 | 10723 | 15827 | 0.129 | 0.097345 | 21 | 0.2848 | 0.34471 | 0.5184 | 0.30349 | 2.4 | 0.4 | 34.7137 | 326.7625
2023 | 7 | 15 | 21 | Y1 | Dormitory | 2012 | 0 | 0 | 1 | 0.8 | 0.8 | 1 | 1 | 0.000549 | 7.5 | 3 | 0.0292 | 0.000549 | 6 | 2.4 | 0.0292 | 0 | 0 | 20 | 24.5 | 22.3 | 18.5 | 79 | 315 | 2.6 | 0 | 0 | 0 | 10723 | 15827 | 0.129 | 0.097345 | 21 | 0.2848 | 0.34471 | 0.5184 | 0.30349 | 2.4 | 0.4 | 2.3498 | 326.7625
2023 | 7 | 15 | 22 | Y1 | Dormitory | 2012 | 0 | 0 | 1 | 0.8 | 0.8 | 1 | 1 | 0.000549 | 7.5 | 3 | 0.0292 | 0.000549 | 6 | 2.4 | 0.0292 | 0 | 0 | 20 | 24.5 | 21.2 | 17.6 | 80 | 293 | 0.3 | 0 | 0 | 0 | 10723 | 15827 | 0.129 | 0.097345 | 21 | 0.2848 | 0.34471 | 0.5184 | 0.30349 | 2.4 | 0.4 | 0 | 153.2358
2023 | 7 | 15 | 23 | Y1 | Dormitory | 2012 | 0 | 0 | 0.5 | 0.8 | 0.8 | 1 | 0 | 0.000549 | 7.5 | 3 | 0.0292 | 0.0002745 | 6 | 2.4 | 0.0292 | 0 | 0 | 20 | 24.5 | 20.8 | 17.4 | 81 | 135 | 1.1 | 0 | 0 | 0 | 10723 | 15827 | 0.129 | 0.097345 | 21 | 0.2848 | 0.34471 | 0.5184 | 0.30349 | 2.4 | 0.4 | 0 | 16.6181
2023 | 7 | 15 | 0 | Y1 | Dormitory | 2012 | 0 | 0 | 0 | 0.2 | 0.2 | 1 | 0 | 0.000549 | 7.5 | 3 | 0.0292 | 0 | 1.5 | 0.6 | 0.0292 | 0 | 0 | 20 | 24.5 | 19.9 | 16.7 | 82 | 225 | 0.6 | 0 | 0 | 0 | 10723 | 15827 | 0.129 | 0.097345 | 21 | 0.2848 | 0.34471 | 0.5184 | 0.30349 | 2.4 | 0.4 | 0 | 0
2023 | 7 | 16 | 1 | Y1 | Dormitory | 2012 | 0 | 0 | 0 | 0 | 0 | 1 | 0 | 0.000549 | 7.5 | 3 | 0.0292 | 0 | 0 | 0 | 0.0292 | 0 | 0 | 20 | 24.5 | 18.8 | 16 | 84 | 90 | 0.6 | 0 | 0 | 0 | 10723 | 15827 | 0.129 | 0.097345 | 21 | 0.2848 | 0.34471 | 0.5184 | 0.30349 | 2.4 | 0.4 | 0 | 0
2023 | 7 | 16 | 2 | Y1 | Dormitory | 2012 | 0 | 0 | 0 | 0 | 0 | 1 | 0 | 0.000549 | 7.5 | 3 | 0.0292 | 0 | 0 | 0 | 0.0292 | 0 | 0 | 20 | 24.5 | 18.4 | 15.8 | 85 | 293 | 0.8 | 0 | 0 | 0 | 10723 | 15827 | 0.129 | 0.097345 | 21 | 0.2848 | 0.34471 | 0.5184 | 0.30349 | 2.4 | 0.4 | 0 | 0
2023 | 7 | 16 | 3 | Y1 | Dormitory | 2012 | 0 | 0 | 0 | 0 | 0 | 1 | 0 | 0.000549 | 7.5 | 3 | 0.0292 | 0 | 0 | 0 | 0.0292 | 0 | 0 | 20 | 24.5 | 18.1 | 15.5 | 85 | 315 | 0.6 | 120 | 0 | 0 | 10723 | 15827 | 0.129 | 0.097345 | 21 | 0.2848 | 0.34471 | 0.5184 | 0.30349 | 2.4 | 0.4 | 0 | 0
2023 | 7 | 16 | 4 | Y1 | Dormitory | 2012 | 0 | 0 | 0 | 0 | 0 | 1 | 0 | 0.000549 | 7.5 | 3 | 0.0292 | 0 | 0 | 0 | 0.0292 | 0 | 0 | 20 | 24.5 | 17.8 | 15.4 | 86 | 23 | 0.2 | 2700 | 0 | 0 | 10723 | 15827 | 0.129 | 0.097345 | 21 | 0.2848 | 0.34471 | 0.5184 | 0.30349 | 2.4 | 0.4 | 0 | 0
2023 | 7 | 16 | 5 | Y1 | Dormitory | 2012 | 0 | 0 | 0 | 0 | 0 | 1 | 0 | 0.000549 | 7.5 | 3 | 0.0292 | 0 | 0 | 0 | 0.0292 | 0 | 0 | 20 | 24.5 | 19.5 | 17.1 | 86 | 315 | 1.1 | 4380 | 0 | 0 | 10723 | 15827 | 0.129 | 0.097345 | 21 | 0.2848 | 0.34471 | 0.5184 | 0.30349 | 2.4 | 0.4 | 0 | 0
2023 | 7 | 16 | 6 | Y1 | Dormitory | 2012 | 0 | 0 | 0 | 0 | 0 | 1 | 1 | 0.000549 | 7.5 | 3 | 0.0292 | 0 | 0 | 0 | 0.0292 | 0 | 0 | 20 | 24.5 | 22.5 | 19.1 | 81 | 315 | 1.7 | 18360 | 0 | 0 | 10723 | 15827 | 0.129 | 0.097345 | 21 | 0.2848 | 0.34471 | 0.5184 | 0.30349 | 2.4 | 0.4 | 6.5104 | 103.3815
2023 | 7 | 16 | 7 | Y1 | Dormitory | 2012 | 0 | 0 | 0.5 | 0.2 | 0.2 | 1 | 1 | 0.000549 | 7.5 | 3 | 0.0292 | 0.0002745 | 1.5 | 0.6 | 0.0292 | 0 | 0 | 20 | 24.5 | 25.6 | 19.2 | 68 | 338 | 3 | 33840 | 0 | 0 | 10723 | 15827 | 0.129 | 0.097345 | 21 | 0.2848 | 0.34471 | 0.5184 | 0.30349 | 2.4 | 0.4 | 48.1208 | 293.5264
2023 | 7 | 16 | 8 | Y1 | Dormitory | 2012 | 0 | 0 | 1 | 0.5 | 0.5 | 0.7 | 1 | 0.000549 | 7.5 | 3 | 0.0292 | 0.000549 | 3.75 | 1.5 | 0.02044 | 0 | 0 | 20 | 24.5 | 27.8 | 18.2 | 56 | 23 | 1.8 | 47700 | 0 | 0 | 10723 | 15827 | 0.129 | 0.097345 | 21 | 0.2848 | 0.34471 | 0.5184 | 0.30349 | 2.4 | 0.4 | 69.3536 | 293.5264
2023 | 7 | 16 | 9 | Y1 | Dormitory | 2012 | 0 | 0 | 1 | 0.5 | 0.5 | 0.3 | 1 | 0.000549 | 7.5 | 3 | 0.0292 | 0.000549 | 3.75 | 1.5 | 0.00876 | 0 | 0 | 20 | 24.5 | 28.4 | 17.6 | 52 | 45 | 3.2 | 51120 | 0 | 0 | 10723 | 15827 | 0.129 | 0.097345 | 21 | 0.2848 | 0.34471 | 0.5184 | 0.30349 | 2.4 | 0.4 | 81.2274 | 276.9083
2023 | 7 | 16 | 10 | Y1 | Dormitory | 2012 | 0 | 0 | 1 | 0.2 | 0.2 | 0.3 | 1 | 0.000549 | 7.5 | 3 | 0.0292 | 0.000549 | 1.5 | 0.6 | 0.00876 | 0 | 0 | 20 | 24.5 | 28.7 | 18.2 | 53 | 0 | 2.5 | 58140 | 0 | 0 | 10723 | 15827 | 0.129 | 0.097345 | 21 | 0.2848 | 0.34471 | 0.5184 | 0.30349 | 2.4 | 0.4 | 75.949 | 103.3815
2023 | 7 | 16 | 11 | Y1 | Dormitory | 2012 | 0 | 0 | 0.5 | 0.2 | 0.2 | 0.3 | 1 | 0.000549 | 7.5 | 3 | 0.0292 | 0.0002745 | 1.5 | 0.6 | 0.00876 | 0 | 0 | 20 | 24.5 | 29.1 | 17.6 | 50 | 23 | 4.4 | 58200 | 0 | 0 | 10723 | 15827 | 0.129 | 0.097345 | 21 | 0.2848 | 0.34471 | 0.5184 | 0.30349 | 2.4 | 0.4 | 72.0628 | 0
2023 | 7 | 16 | 12 | Y1 | Dormitory | 2012 | 0 | 0 | 0 | 0 | 0 | 0.3 | 1 | 0.000549 | 7.5 | 3 | 0.0292 | 0 | 0 | 0 | 0.00876 | 0 | 0 | 20 | 24.5 | 29.7 | 17.9 | 49 | 23 | 5 | 53880 | 0 | 0 | 10723 | 15827 | 0.129 | 0.097345 | 21 | 0.2848 | 0.34471 | 0.5184 | 0.30349 | 2.4 | 0.4 | 72.7345 | 0
2023 | 7 | 16 | 13 | Y1 | Dormitory | 2012 | 0 | 0 | 0 | 0 | 0 | 0.3 | 1 | 0.000549 | 7.5 | 3 | 0.0292 | 0 | 0 | 0 | 0.00876 | 0 | 0 | 20 | 24.5 | 28.5 | 18 | 53 | 338 | 4.6 | 47880 | 0 | 0 | 10723 | 15827 | 0.129 | 0.097345 | 21 | 0.2848 | 0.34471 | 0.5184 | 0.30349 | 2.4 | 0.4 | 78.9519 | 0
2023 | 7 | 16 | 14 | Y1 | Dormitory | 2012 | 0 | 0 | 0 | 0 | 0 | 0.3 | 1 | 0.000549 | 7.5 | 3 | 0.0292 | 0 | 0 | 0 | 0.00876 | 0 | 0 | 20 | 24.5 | 28.2 | 17.7 | 53 | 23 | 3.9 | 38940 | 0 | 0 | 10723 | 15827 | 0.129 | 0.097345 | 21 | 0.2848 | 0.34471 | 0.5184 | 0.30349 | 2.4 | 0.4 | 82.689 | 0
2023 | 7 | 16 | 15 | Y1 | Dormitory | 2012 | 0 | 0 | 0 | 0 | 0 | 0.3 | 1 | 0.000549 | 7.5 | 3 | 0.0292 | 0 | 0 | 0 | 0.00876 | 0 | 0 | 20 | 24.5 | 27.4 | 18.1 | 57 | 45 | 3.1 | 27900 | 0 | 0 | 10723 | 15827 | 0.129 | 0.097345 | 21 | 0.2848 | 0.34471 | 0.5184 | 0.30349 | 2.4 | 0.4 | 84.9955 | 0
2023 | 7 | 16 | 16 | Y1 | Dormitory | 2012 | 0 | 0 | 0 | 0 | 0 | 0.3 | 1 | 0.000549 | 7.5 | 3 | 0.0292 | 0 | 0 | 0 | 0.00876 | 0 | 0 | 20 | 24.5 | 27.3 | 18 | 57 | 0 | 2.8 | 16260 | 0 | 0 | 10723 | 15827 | 0.129 | 0.097345 | 21 | 0.2848 | 0.34471 | 0.5184 | 0.30349 | 2.4 | 0.4 | 88.572 | 0
2023 | 7 | 16 | 17 | Y1 | Dormitory | 2012 | 0 | 0 | 0 | 0 | 0 | 0.3 | 1 | 0.000549 | 7.5 | 3 | 0.0292 | 0 | 0 | 0 | 0.00876 | 0 | 0 | 20 | 24.5 | 25.8 | 16.9 | 58 | 23 | 2.9 | 4680 | 0 | 0 | 10723 | 15827 | 0.129 | 0.097345 | 21 | 0.2848 | 0.34471 | 0.5184 | 0.30349 | 2.4 | 0.4 | 88.8744 | 0
2023 | 7 | 16 | 18 | Y1 | Dormitory | 2012 | 0 | 0 | 0 | 0 | 0 | 0.7 | 1 | 0.000549 | 7.5 | 3 | 0.0292 | 0 | 0 | 0 | 0.02044 | 0 | 0 | 20 | 24.5 | 24.3 | 17.3 | 65 | 45 | 2.1 | 240 | 0 | 0 | 10723 | 15827 | 0.129 | 0.097345 | 21 | 0.2848 | 0.34471 | 0.5184 | 0.30349 | 2.4 | 0.4 | 75.1729 | 33.2362
2023 | 7 | 16 | 19 | Y1 | Dormitory | 2012 | 0 | 0 | 0 | 0.5 | 0.5 | 1 | 1 | 0.000549 | 7.5 | 3 | 0.0292 | 0 | 3.75 | 1.5 | 0.0292 | 0 | 0 | 20 | 24.5 | 23 | 17 | 69 | 338 | 1.7 | 0 | 0 | 0 | 10723 | 15827 | 0.129 | 0.097345 | 21 | 0.2848 | 0.34471 | 0.5184 | 0.30349 | 2.4 | 0.4 | 50.6275 | 153.2358
2023 | 7 | 16 | 20 | Y1 | Dormitory | 2012 | 0 | 0 | 0.5 | 0.8 | 0.8 | 1 | 1 | 0.000549 | 7.5 | 3 | 0.0292 | 0.0002745 | 6 | 2.4 | 0.0292 | 0 | 0 | 20 | 24.5 | 21.7 | 16.8 | 74 | 338 | 0.8 | 0 | 0 | 0 | 10723 | 15827 | 0.129 | 0.097345 | 21 | 0.2848 | 0.34471 | 0.5184 | 0.30349 | 2.4 | 0.4 | 21.2767 | 326.7625
2023 | 7 | 16 | 21 | Y1 | Dormitory | 2012 | 0 | 0 | 1 | 0.8 | 0.8 | 1 | 1 | 0.000549 | 7.5 | 3 | 0.0292 | 0.000549 | 6 | 2.4 | 0.0292 | 0 | 0 | 20 | 24.5 | 21.1 | 17.3 | 79 | 293 | 0.8 | 0 | 0 | 0 | 10723 | 15827 | 0.129 | 0.097345 | 21 | 0.2848 | 0.34471 | 0.5184 | 0.30349 | 2.4 | 0.4 | 1.4251 | 326.7625
2023 | 7 | 16 | 22 | Y1 | Dormitory | 2012 | 0 | 0 | 1 | 0.8 | 0.8 | 1 | 1 | 0.000549 | 7.5 | 3 | 0.0292 | 0.000549 | 6 | 2.4 | 0.0292 | 0 | 0 | 20 | 24.5 | 19.9 | 16.5 | 81 | 158 | 0.6 | 0 | 0 | 0 | 10723 | 15827 | 0.129 | 0.097345 | 21 | 0.2848 | 0.34471 | 0.5184 | 0.30349 | 2.4 | 0.4 | 0 | 153.2358
2023 | 7 | 16 | 23 | Y1 | Dormitory | 2012 | 0 | 0 | 0.5 | 0.8 | 0.8 | 1 | 0 | 0.000549 | 7.5 | 3 | 0.0292 | 0.0002745 | 6 | 2.4 | 0.0292 | 0 | 0 | 20 | 24.5 | 19.3 | 16.3 | 83 | 203 | 0.7 | 0 | 0 | 0 | 10723 | 15827 | 0.129 | 0.097345 | 21 | 0.2848 | 0.34471 | 0.5184 | 0.30349 | 2.4 | 0.4 | 0 | 16.6181
2023 | 7 | 16 | 0 | Y1 | Dormitory | 2012 | 0 | 0 | 0 | 0.2 | 0.2 | 1 | 0 | 0.000549 | 7.5 | 3 | 0.0292 | 0 | 1.5 | 0.6 | 0.0292 | 0 | 0 | 20 | 24.5 | 18.9 | 16.1 | 84 | 293 | 0.4 | 0 | 0 | 0 | 10723 | 15827 | 0.129 | 0.097345 | 21 | 0.2848 | 0.34471 | 0.5184 | 0.30349 | 2.4 | 0.4 | 0 | 0
2023 | 7 | 17 | 1 | Y1 | Dormitory | 2012 | 0 | 0 | 0 | 0 | 0 | 1 | 0 | 0.000549 | 7.5 | 3 | 0.0292 | 0 | 0 | 0 | 0.0292 | 0 | 0 | 20 | 24.5 | 19.4 | 16.8 | 85 | 315 | 0.4 | 0 | 0 | 0 | 10723 | 15827 | 0.129 | 0.097345 | 21 | 0.2848 | 0.34471 | 0.5184 | 0.30349 | 2.4 | 0.4 | 0 | 0
2023 | 7 | 17 | 2 | Y1 | Dormitory | 2012 | 0 | 0 | 0 | 0 | 0 | 1 | 0 | 0.000549 | 7.5 | 3 | 0.0292 | 0 | 0 | 0 | 0.0292 | 0 | 0 | 20 | 24.5 | 17.9 | 15.3 | 85 | 0 | 0 | 0 | 0 | 0 | 10723 | 15827 | 0.129 | 0.097345 | 21 | 0.2848 | 0.34471 | 0.5184 | 0.30349 | 2.4 | 0.4 | 0 | 0
2023 | 7 | 17 | 3 | Y1 | Dormitory | 2012 | 0 | 0 | 0 | 0 | 0 | 1 | 0 | 0.000549 | 7.5 | 3 | 0.0292 | 0 | 0 | 0 | 0.0292 | 0 | 0 | 20 | 24.5 | 17.3 | 14.7 | 85 | 315 | 0.7 | 60 | 0 | 0 | 10723 | 15827 | 0.129 | 0.097345 | 21 | 0.2848 | 0.34471 | 0.5184 | 0.30349 | 2.4 | 0.4 | 0 | 0
2023 | 7 | 17 | 4 | Y1 | Dormitory | 2012 | 0 | 0 | 0 | 0 | 0 | 1 | 0 | 0.000549 | 7.5 | 3 | 0.0292 | 0 | 0 | 0 | 0.0292 | 0 | 0 | 20 | 24.5 | 17.4 | 15 | 86 | 315 | 0.6 | 1740 | 0 | 0 | 10723 | 15827 | 0.129 | 0.097345 | 21 | 0.2848 | 0.34471 | 0.5184 | 0.30349 | 2.4 | 0.4 | 0 | 0
2023 | 7 | 17 | 5 | Y1 | Dormitory | 2012 | 0 | 0 | 0 | 0 | 0 | 1 | 0 | 0.000549 | 7.5 | 3 | 0.0292 | 0 | 0 | 0 | 0.0292 | 0 | 0 | 20 | 24.5 | 20 | 17.4 | 85 | 315 | 1.1 | 4020 | 0 | 0 | 10723 | 15827 | 0.129 | 0.097345 | 21 | 0.2848 | 0.34471 | 0.5184 | 0.30349 | 2.4 | 0.4 | 0 | 0
2023 | 7 | 17 | 6 | Y1 | Dormitory | 2012 | 0 | 0 | 0 | 0 | 0 | 1 | 1 | 0.000549 | 7.5 | 3 | 0.0292 | 0 | 0 | 0 | 0.0292 | 0 | 0 | 20 | 24.5 | 22.5 | 18.9 | 80 | 315 | 1.7 | 19380 | 0 | 0 | 10723 | 15827 | 0.129 | 0.097345 | 21 | 0.2848 | 0.34471 | 0.5184 | 0.30349 | 2.4 | 0.4 | 7.3135 | 103.3815
2023 | 7 | 17 | 7 | Y1 | Dormitory | 2012 | 0 | 0 | 0.5 | 0.2 | 0.2 | 1 | 1 | 0.000549 | 7.5 | 3 | 0.0292 | 0.0002745 | 1.5 | 0.6 | 0.0292 | 0 | 0 | 20 | 24.5 | 24.5 | 17.2 | 64 | 338 | 3.1 | 39900 | 0 | 0 | 10723 | 15827 | 0.129 | 0.097345 | 21 | 0.2848 | 0.34471 | 0.5184 | 0.30349 | 2.4 | 0.4 | 59.0466 | 293.5264
2023 | 7 | 17 | 8 | Y1 | Dormitory | 2012 | 0 | 0 | 1 | 0.5 | 0.5 | 0.7 | 1 | 0.000549 | 7.5 | 3 | 0.0292 | 0.000549 | 3.75 | 1.5 | 0.02044 | 0 | 0 | 20 | 24.5 | 27.8 | 17 | 52 | 23 | 1.9 | 34920 | 0 | 0 | 10723 | 15827 | 0.129 | 0.097345 | 21 | 0.2848 | 0.34471 | 0.5184 | 0.30349 | 2.4 | 0.4 | 91.0237 | 293.5264
2023 | 7 | 17 | 9 | Y1 | Dormitory | 2012 | 0 | 0 | 1 | 0.5 | 0.5 | 0.3 | 1 | 0.000549 | 7.5 | 3 | 0.0292 | 0.000549 | 3.75 | 1.5 | 0.00876 | 0 | 0 | 20 | 24.5 | 28.7 | 16.9 | 49 | 23 | 4.1 | 54840 | 0 | 0 | 10723 | 15827 | 0.129 | 0.097345 | 21 | 0.2848 | 0.34471 | 0.5184 | 0.30349 | 2.4 | 0.4 | 106.2147 | 276.9083
2023 | 7 | 17 | 10 | Y1 | Dormitory | 2012 | 0 | 0 | 1 | 0.2 | 0.2 | 0.3 | 1 | 0.000549 | 7.5 | 3 | 0.0292 | 0.000549 | 1.5 | 0.6 | 0.00876 | 0 | 0 | 20 | 24.5 | 29.7 | 18.2 | 50 | 68 | 3.1 | 57600 | 0 | 0 | 10723 | 15827 | 0.129 | 0.097345 | 21 | 0.2848 | 0.34471 | 0.5184 | 0.30349 | 2.4 | 0.4 | 104.3818 | 103.3815
2023 | 7 | 17 | 11 | Y1 | Dormitory | 2012 | 0 | 0 | 0.5 | 0.2 | 0.2 | 0.3 | 1 | 0.000549 | 7.5 | 3 | 0.0292 | 0.0002745 | 1.5 | 0.6 | 0.00876 | 0 | 0 | 20 | 24.5 | 30.1 | 15.8 | 42 | 45 | 4.4 | 58020 | 0 | 0 | 10723 | 15827 | 0.129 | 0.097345 | 21 | 0.2848 | 0.34471 | 0.5184 | 0.30349 | 2.4 | 0.4 | 96.1966 | 0
2023 | 7 | 17 | 12 | Y1 | Dormitory | 2012 | 0 | 0 | 0 | 0 | 0 | 0.3 | 1 | 0.000549 | 7.5 | 3 | 0.0292 | 0 | 0 | 0 | 0.00876 | 0 | 0 | 20 | 24.5 | 30.6 | 17.7 | 46 | 23 | 1.8 | 54300 | 0 | 0 | 10723 | 15827 | 0.129 | 0.097345 | 21 | 0.2848 | 0.34471 | 0.5184 | 0.30349 | 2.4 | 0.4 | 86.2895 | 0
2023 | 7 | 17 | 13 | Y1 | Dormitory | 2012 | 0 | 0 | 0 | 0 | 0 | 0.3 | 1 | 0.000549 | 7.5 | 3 | 0.0292 | 0 | 0 | 0 | 0.00876 | 0 | 0 | 20 | 24.5 | 29 | 17.5 | 50 | 338 | 5.2 | 47760 | 0 | 0 | 10723 | 15827 | 0.129 | 0.097345 | 21 | 0.2848 | 0.34471 | 0.5184 | 0.30349 | 2.4 | 0.4 | 79.757 | 0
2023 | 7 | 17 | 14 | Y1 | Dormitory | 2012 | 0 | 0 | 0 | 0 | 0 | 0.3 | 1 | 0.000549 | 7.5 | 3 | 0.0292 | 0 | 0 | 0 | 0.00876 | 0 | 0 | 20 | 24.5 | 28.5 | 17.4 | 51 | 0 | 4 | 38640 | 0 | 0 | 10723 | 15827 | 0.129 | 0.097345 | 21 | 0.2848 | 0.34471 | 0.5184 | 0.30349 | 2.4 | 0.4 | 83.8846 | 0
2023 | 7 | 17 | 15 | Y1 | Dormitory | 2012 | 0 | 0 | 0 | 0 | 0 | 0.3 | 1 | 0.000549 | 7.5 | 3 | 0.0292 | 0 | 0 | 0 | 0.00876 | 0 | 0 | 20 | 24.5 | 27.6 | 17.7 | 55 | 0 | 4.9 | 27900 | 0 | 0 | 10723 | 15827 | 0.129 | 0.097345 | 21 | 0.2848 | 0.34471 | 0.5184 | 0.30349 | 2.4 | 0.4 | 99.0321 | 0
2023 | 7 | 17 | 16 | Y1 | Dormitory | 2012 | 0 | 0 | 0 | 0 | 0 | 0.3 | 1 | 0.000549 | 7.5 | 3 | 0.0292 | 0 | 0 | 0 | 0.00876 | 0 | 0 | 20 | 24.5 | 26.8 | 18.1 | 59 | 0 | 4.3 | 17040 | 0 | 0 | 10723 | 15827 | 0.129 | 0.097345 | 21 | 0.2848 | 0.34471 | 0.5184 | 0.30349 | 2.4 | 0.4 | 119.3414 | 0
2023 | 7 | 17 | 17 | Y1 | Dormitory | 2012 | 0 | 0 | 0 | 0 | 0 | 0.3 | 1 | 0.000549 | 7.5 | 3 | 0.0292 | 0 | 0 | 0 | 0.00876 | 0 | 0 | 20 | 24.5 | 26.1 | 18 | 61 | 23 | 4 | 4260 | 0 | 0 | 10723 | 15827 | 0.129 | 0.097345 | 21 | 0.2848 | 0.34471 | 0.5184 | 0.30349 | 2.4 | 0.4 | 126.7081 | 0
2023 | 7 | 17 | 18 | Y1 | Dormitory | 2012 | 0 | 0 | 0 | 0 | 0 | 0.7 | 1 | 0.000549 | 7.5 | 3 | 0.0292 | 0 | 0 | 0 | 0.02044 | 0 | 0 | 20 | 24.5 | 24.5 | 18 | 67 | 68 | 1.7 | 300 | 0 | 0 | 10723 | 15827 | 0.129 | 0.097345 | 21 | 0.2848 | 0.34471 | 0.5184 | 0.30349 | 2.4 | 0.4 | 111.6922 | 33.2362
2023 | 7 | 17 | 19 | Y1 | Dormitory | 2012 | 0 | 0 | 0 | 0.5 | 0.5 | 1 | 1 | 0.000549 | 7.5 | 3 | 0.0292 | 0 | 3.75 | 1.5 | 0.0292 | 0 | 0 | 20 | 24.5 | 23.2 | 17.9 | 72 | 23 | 1.8 | 0 | 0 | 0 | 10723 | 15827 | 0.129 | 0.097345 | 21 | 0.2848 | 0.34471 | 0.5184 | 0.30349 | 2.4 | 0.4 | 82.5088 | 153.2358
2023 | 7 | 17 | 20 | Y1 | Dormitory | 2012 | 0 | 0 | 0.5 | 0.8 | 0.8 | 1 | 1 | 0.000549 | 7.5 | 3 | 0.0292 | 0.0002745 | 6 | 2.4 | 0.0292 | 0 | 0 | 20 | 24.5 | 22.5 | 18 | 76 | 0 | 1.6 | 0 | 0 | 0 | 10723 | 15827 | 0.129 | 0.097345 | 21 | 0.2848 | 0.34471 | 0.5184 | 0.30349 | 2.4 | 0.4 | 35.2215 | 326.7625
2023 | 7 | 17 | 21 | Y1 | Dormitory | 2012 | 0 | 0 | 1 | 0.8 | 0.8 | 1 | 1 | 0.000549 | 7.5 | 3 | 0.0292 | 0.000549 | 6 | 2.4 | 0.0292 | 0 | 0 | 20 | 24.5 | 21.7 | 17.5 | 77 | 293 | 1.3 | 0 | 0 | 0 | 10723 | 15827 | 0.129 | 0.097345 | 21 | 0.2848 | 0.34471 | 0.5184 | 0.30349 | 2.4 | 0.4 | 2.8211 | 326.7625
2023 | 7 | 17 | 22 | Y1 | Dormitory | 2012 | 0 | 0 | 1 | 0.8 | 0.8 | 1 | 1 | 0.000549 | 7.5 | 3 | 0.0292 | 0.000549 | 6 | 2.4 | 0.0292 | 0 | 0 | 20 | 24.5 | 21 | 17.6 | 81 | 293 | 1 | 0 | 0 | 0 | 10723 | 15827 | 0.129 | 0.097345 | 21 | 0.2848 | 0.34471 | 0.5184 | 0.30349 | 2.4 | 0.4 | 0 | 153.2358
2023 | 7 | 17 | 23 | Y1 | Dormitory | 2012 | 0 | 0 | 0.5 | 0.8 | 0.8 | 1 | 0 | 0.000549 | 7.5 | 3 | 0.0292 | 0.0002745 | 6 | 2.4 | 0.0292 | 0 | 0 | 20 | 24.5 | 19.6 | 16.2 | 81 | 270 | 0.1 | 0 | 0 | 0 | 10723 | 15827 | 0.129 | 0.097345 | 21 | 0.2848 | 0.34471 | 0.5184 | 0.30349 | 2.4 | 0.4 | 0 | 16.6181
2023 | 7 | 17 | 0 | Y1 | Dormitory | 2012 | 0 | 0 | 0 | 0.2 | 0.2 | 1 | 0 | 0.000549 | 7.5 | 3 | 0.0292 | 0 | 1.5 | 0.6 | 0.0292 | 0 | 0 | 20 | 24.5 | 19.3 | 16.3 | 83 | 248 | 1 | 0 | 0 | 0 | 10723 | 15827 | 0.129 | 0.097345 | 21 | 0.2848 | 0.34471 | 0.5184 | 0.30349 | 2.4 | 0.4 | 0 | 0
2023 | 7 | 18 | 1 | Y1 | Dormitory | 2012 | 0 | 0 | 0 | 0 | 0 | 1 | 0 | 0.000549 | 7.5 | 3 | 0.0292 | 0 | 0 | 0 | 0.0292 | 0 | 0 | 20 | 24.5 | 18.4 | 15.4 | 83 | 293 | 0.8 | 0 | 0 | 0 | 10723 | 15827 | 0.129 | 0.097345 | 21 | 0.2848 | 0.34471 | 0.5184 | 0.30349 | 2.4 | 0.4 | 0 | 0
2023 | 7 | 18 | 2 | Y1 | Dormitory | 2012 | 0 | 0 | 0 | 0 | 0 | 1 | 0 | 0.000549 | 7.5 | 3 | 0.0292 | 0 | 0 | 0 | 0.0292 | 0 | 0 | 20 | 24.5 | 17.5 | 14.7 | 84 | 113 | 0.4 | 0 | 0 | 0 | 10723 | 15827 | 0.129 | 0.097345 | 21 | 0.2848 | 0.34471 | 0.5184 | 0.30349 | 2.4 | 0.4 | 0 | 0
2023 | 7 | 18 | 3 | Y1 | Dormitory | 2012 | 0 | 0 | 0 | 0 | 0 | 1 | 0 | 0.000549 | 7.5 | 3 | 0.0292 | 0 | 0 | 0 | 0.0292 | 0 | 0 | 20 | 24.5 | 17 | 14.4 | 85 | 293 | 1 | 120 | 0 | 0 | 10723 | 15827 | 0.129 | 0.097345 | 21 | 0.2848 | 0.34471 | 0.5184 | 0.30349 | 2.4 | 0.4 | 0 | 0
2023 | 7 | 18 | 4 | Y1 | Dormitory | 2012 | 0 | 0 | 0 | 0 | 0 | 1 | 0 | 0.000549 | 7.5 | 3 | 0.0292 | 0 | 0 | 0 | 0.0292 | 0 | 0 | 20 | 24.5 | 16.6 | 14.2 | 86 | 293 | 0.6 | 2160 | 0 | 0 | 10723 | 15827 | 0.129 | 0.097345 | 21 | 0.2848 | 0.34471 | 0.5184 | 0.30349 | 2.4 | 0.4 | 0 | 0
2023 | 7 | 18 | 5 | Y1 | Dormitory | 2012 | 0 | 0 | 0 | 0 | 0 | 1 | 0 | 0.000549 | 7.5 | 3 | 0.0292 | 0 | 0 | 0 | 0.0292 | 0 | 0 | 20 | 24.5 | 19.3 | 16.7 | 85 | 0 | 0.6 | 4020 | 0 | 0 | 10723 | 15827 | 0.129 | 0.097345 | 21 | 0.2848 | 0.34471 | 0.5184 | 0.30349 | 2.4 | 0.4 | 0 | 0
2023 | 7 | 18 | 6 | Y1 | Dormitory | 2012 | 0 | 0 | 0 | 0 | 0 | 1 | 1 | 0.000549 | 7.5 | 3 | 0.0292 | 0 | 0 | 0 | 0.0292 | 0 | 0 | 20 | 24.5 | 21.5 | 17.9 | 80 | 315 | 0.8 | 19380 | 0 | 0 | 10723 | 15827 | 0.129 | 0.097345 | 21 | 0.2848 | 0.34471 | 0.5184 | 0.30349 | 2.4 | 0.4 | 7.9585 | 103.3815
2023 | 7 | 18 | 7 | Y1 | Dormitory | 2012 | 0 | 0 | 0.5 | 0.2 | 0.2 | 1 | 1 | 0.000549 | 7.5 | 3 | 0.0292 | 0.0002745 | 1.5 | 0.6 | 0.0292 | 0 | 0 | 20 | 24.5 | 25.9 | 18.6 | 64 | 68 | 1.4 | 39900 | 0 | 0 | 10723 | 15827 | 0.129 | 0.097345 | 21 | 0.2848 | 0.34471 | 0.5184 | 0.30349 | 2.4 | 0.4 | 63.7592 | 293.5264
2023 | 7 | 18 | 8 | Y1 | Dormitory | 2012 | 0 | 0 | 1 | 0.5 | 0.5 | 0.7 | 1 | 0.000549 | 7.5 | 3 | 0.0292 | 0.000549 | 3.75 | 1.5 | 0.02044 | 0 | 0 | 20 | 24.5 | 27.8 | 17 | 52 | 45 | 3.7 | 47520 | 0 | 0 | 10723 | 15827 | 0.129 | 0.097345 | 21 | 0.2848 | 0.34471 | 0.5184 | 0.30349 | 2.4 | 0.4 | 93.5657 | 293.5264
2023 | 7 | 18 | 9 | Y1 | Dormitory | 2012 | 0 | 0 | 1 | 0.5 | 0.5 | 0.3 | 1 | 0.000549 | 7.5 | 3 | 0.0292 | 0.000549 | 3.75 | 1.5 | 0.00876 | 0 | 0 | 20 | 24.5 | 28.6 | 17.2 | 50 | 45 | 3.9 | 54660 | 0 | 0 | 10723 | 15827 | 0.129 | 0.097345 | 21 | 0.2848 | 0.34471 | 0.5184 | 0.30349 | 2.4 | 0.4 | 112.5285 | 276.9083
2023 | 7 | 18 | 10 | Y1 | Dormitory | 2012 | 0 | 0 | 1 | 0.2 | 0.2 | 0.3 | 1 | 0.000549 | 7.5 | 3 | 0.0292 | 0.000549 | 1.5 | 0.6 | 0.00876 | 0 | 0 | 20 | 24.5 | 28.4 | 17.9 | 53 | 338 | 4.7 | 59340 | 0 | 0 | 10723 | 15827 | 0.129 | 0.097345 | 21 | 0.2848 | 0.34471 | 0.5184 | 0.30349 | 2.4 | 0.4 | 122.2157 | 103.3815
2023 | 7 | 18 | 11 | Y1 | Dormitory | 2012 | 0 | 0 | 0.5 | 0.2 | 0.2 | 0.3 | 1 | 0.000549 | 7.5 | 3 | 0.0292 | 0.0002745 | 1.5 | 0.6 | 0.00876 | 0 | 0 | 20 | 24.5 | 28.7 | 17.6 | 51 | 23 | 3.8 | 58500 | 0 | 0 | 10723 | 15827 | 0.129 | 0.097345 | 21 | 0.2848 | 0.34471 | 0.5184 | 0.30349 | 2.4 | 0.4 | 114.4543 | 0
2023 | 7 | 18 | 12 | Y1 | Dormitory | 2012 | 0 | 0 | 0 | 0 | 0 | 0.3 | 1 | 0.000549 | 7.5 | 3 | 0.0292 | 0 | 0 | 0 | 0.00876 | 0 | 0 | 20 | 24.5 | 29.3 | 15.4 | 43 | 338 | 6.2 | 54540 | 0 | 0 | 10723 | 15827 | 0.129 | 0.097345 | 21 | 0.2848 | 0.34471 | 0.5184 | 0.30349 | 2.4 | 0.4 | 97.8583 | 0
2023 | 7 | 18 | 13 | Y1 | Dormitory | 2012 | 0 | 0 | 0 | 0 | 0 | 0.3 | 1 | 0.000549 | 7.5 | 3 | 0.0292 | 0 | 0 | 0 | 0.00876 | 0 | 0 | 20 | 24.5 | 28.5 | 16.1 | 47 | 23 | 4.2 | 48000 | 0 | 0 | 10723 | 15827 | 0.129 | 0.097345 | 21 | 0.2848 | 0.34471 | 0.5184 | 0.30349 | 2.4 | 0.4 | 86.0458 | 0
2023 | 7 | 18 | 14 | Y1 | Dormitory | 2012 | 0 | 0 | 0 | 0 | 0 | 0.3 | 1 | 0.000549 | 7.5 | 3 | 0.0292 | 0 | 0 | 0 | 0.00876 | 0 | 0 | 20 | 24.5 | 28.5 | 15.4 | 45 | 0 | 6.5 | 38940 | 0 | 0 | 10723 | 15827 | 0.129 | 0.097345 | 21 | 0.2848 | 0.34471 | 0.5184 | 0.30349 | 2.4 | 0.4 | 88.939 | 0
2023 | 7 | 18 | 15 | Y1 | Dormitory | 2012 | 0 | 0 | 0 | 0 | 0 | 0.3 | 1 | 0.000549 | 7.5 | 3 | 0.0292 | 0 | 0 | 0 | 0.00876 | 0 | 0 | 20 | 24.5 | 28 | 16.3 | 49 | 0 | 4.7 | 27900 | 0 | 0 | 10723 | 15827 | 0.129 | 0.097345 | 21 | 0.2848 | 0.34471 | 0.5184 | 0.30349 | 2.4 | 0.4 | 97.3546 | 0
2023 | 7 | 18 | 16 | Y1 | Dormitory | 2012 | 0 | 0 | 0 | 0 | 0 | 0.3 | 1 | 0.000549 | 7.5 | 3 | 0.0292 | 0 | 0 | 0 | 0.00876 | 0 | 0 | 20 | 24.5 | 27.1 | 16.4 | 52 | 23 | 4.2 | 16140 | 0 | 0 | 10723 | 15827 | 0.129 | 0.097345 | 21 | 0.2848 | 0.34471 | 0.5184 | 0.30349 | 2.4 | 0.4 | 106.6422 | 0
2023 | 7 | 18 | 17 | Y1 | Dormitory | 2012 | 0 | 0 | 0 | 0 | 0 | 0.3 | 1 | 0.000549 | 7.5 | 3 | 0.0292 | 0 | 0 | 0 | 0.00876 | 0 | 0 | 20 | 24.5 | 26.2 | 16.4 | 55 | 0 | 3.3 | 4080 | 0 | 0 | 10723 | 15827 | 0.129 | 0.097345 | 21 | 0.2848 | 0.34471 | 0.5184 | 0.30349 | 2.4 | 0.4 | 113.6887 | 0
2023 | 7 | 18 | 18 | Y1 | Dormitory | 2012 | 0 | 0 | 0 | 0 | 0 | 0.7 | 1 | 0.000549 | 7.5 | 3 | 0.0292 | 0 | 0 | 0 | 0.02044 | 0 | 0 | 20 | 24.5 | 24.2 | 16.4 | 62 | 23 | 1.5 | 240 | 0 | 0 | 10723 | 15827 | 0.129 | 0.097345 | 21 | 0.2848 | 0.34471 | 0.5184 | 0.30349 | 2.4 | 0.4 | 106.9169 | 33.2362
2023 | 7 | 18 | 19 | Y1 | Dormitory | 2012 | 0 | 0 | 0 | 0.5 | 0.5 | 1 | 1 | 0.000549 | 7.5 | 3 | 0.0292 | 0 | 3.75 | 1.5 | 0.0292 | 0 | 0 | 20 | 24.5 | 22.8 | 16.6 | 68 | 0 | 1.3 | 0 | 0 | 0 | 10723 | 15827 | 0.129 | 0.097345 | 21 | 0.2848 | 0.34471 | 0.5184 | 0.30349 | 2.4 | 0.4 | 82.9674 | 153.2358
2023 | 7 | 18 | 20 | Y1 | Dormitory | 2012 | 0 | 0 | 0.5 | 0.8 | 0.8 | 1 | 1 | 0.000549 | 7.5 | 3 | 0.0292 | 0.0002745 | 6 | 2.4 | 0.0292 | 0 | 0 | 20 | 24.5 | 21.8 | 16.5 | 72 | 293 | 0.7 | 0 | 0 | 0 | 10723 | 15827 | 0.129 | 0.097345 | 21 | 0.2848 | 0.34471 | 0.5184 | 0.30349 | 2.4 | 0.4 | 34.7551 | 326.7625
2023 | 7 | 18 | 21 | Y1 | Dormitory | 2012 | 0 | 0 | 1 | 0.8 | 0.8 | 1 | 1 | 0.000549 | 7.5 | 3 | 0.0292 | 0.000549 | 6 | 2.4 | 0.0292 | 0 | 0 | 20 | 24.5 | 21.2 | 16.6 | 75 | 158 | 1.4 | 0 | 0 | 0 | 10723 | 15827 | 0.129 | 0.097345 | 21 | 0.2848 | 0.34471 | 0.5184 | 0.30349 | 2.4 | 0.4 | 2.3539 | 326.7625
2023 | 7 | 18 | 22 | Y1 | Dormitory | 2012 | 0 | 0 | 1 | 0.8 | 0.8 | 1 | 1 | 0.000549 | 7.5 | 3 | 0.0292 | 0.000549 | 6 | 2.4 | 0.0292 | 0 | 0 | 20 | 24.5 | 20.5 | 16.3 | 77 | 158 | 1.3 | 0 | 0 | 0 | 10723 | 15827 | 0.129 | 0.097345 | 21 | 0.2848 | 0.34471 | 0.5184 | 0.30349 | 2.4 | 0.4 | 0 | 153.2358
2023 | 7 | 18 | 23 | Y1 | Dormitory | 2012 | 0 | 0 | 0.5 | 0.8 | 0.8 | 1 | 0 | 0.000549 | 7.5 | 3 | 0.0292 | 0.0002745 | 6 | 2.4 | 0.0292 | 0 | 0 | 20 | 24.5 | 19 | 15.6 | 81 | 158 | 1.3 | 0 | 0 | 0 | 10723 | 15827 | 0.129 | 0.097345 | 21 | 0.2848 | 0.34471 | 0.5184 | 0.30349 | 2.4 | 0.4 | 0 | 16.6181
2023 | 7 | 18 | 0 | Y1 | Dormitory | 2012 | 0 | 0 | 0 | 0.2 | 0.2 | 1 | 0 | 0.000549 | 7.5 | 3 | 0.0292 | 0 | 1.5 | 0.6 | 0.0292 | 0 | 0 | 20 | 24.5 | 18.1 | 15.1 | 83 | 293 | 0.3 | 0 | 0 | 0 | 10723 | 15827 | 0.129 | 0.097345 | 21 | 0.2848 | 0.34471 | 0.5184 | 0.30349 | 2.4 | 0.4 | 0 | 0
2023 | 7 | 19 | 1 | Y1 | Dormitory | 2012 | 0 | 0 | 0 | 0 | 0 | 1 | 0 | 0.000549 | 7.5 | 3 | 0.0292 | 0 | 0 | 0 | 0.0292 | 0 | 0 | 20 | 24.5 | 17.7 | 14.9 | 84 | 315 | 1.6 | 0 | 0 | 0 | 10723 | 15827 | 0.129 | 0.097345 | 21 | 0.2848 | 0.34471 | 0.5184 | 0.30349 | 2.4 | 0.4 | 0 | 0
2023 | 7 | 19 | 2 | Y1 | Dormitory | 2012 | 0 | 0 | 0 | 0 | 0 | 1 | 0 | 0.000549 | 7.5 | 3 | 0.0292 | 0 | 0 | 0 | 0.0292 | 0 | 0 | 20 | 24.5 | 17.6 | 15 | 85 | 90 | 0 | 0 | 0 | 0 | 10723 | 15827 | 0.129 | 0.097345 | 21 | 0.2848 | 0.34471 | 0.5184 | 0.30349 | 2.4 | 0.4 | 0 | 0
2023 | 7 | 19 | 3 | Y1 | Dormitory | 2012 | 0 | 0 | 0 | 0 | 0 | 1 | 0 | 0.000549 | 7.5 | 3 | 0.0292 | 0 | 0 | 0 | 0.0292 | 0 | 0 | 20 | 24.5 | 16.8 | 14.2 | 85 | 293 | 1.4 | 60 | 0 | 0 | 10723 | 15827 | 0.129 | 0.097345 | 21 | 0.2848 | 0.34471 | 0.5184 | 0.30349 | 2.4 | 0.4 | 0 | 0
2023 | 7 | 19 | 4 | Y1 | Dormitory | 2012 | 0 | 0 | 0 | 0 | 0 | 1 | 0 | 0.000549 | 7.5 | 3 | 0.0292 | 0 | 0 | 0 | 0.0292 | 0 | 0 | 20 | 24.5 | 16.9 | 14.3 | 85 | 293 | 0.6 | 2220 | 0 | 0 | 10723 | 15827 | 0.129 | 0.097345 | 21 | 0.2848 | 0.34471 | 0.5184 | 0.30349 | 2.4 | 0.4 | 0 | 0
2023 | 7 | 19 | 5 | Y1 | Dormitory | 2012 | 0 | 0 | 0 | 0 | 0 | 1 | 0 | 0.000549 | 7.5 | 3 | 0.0292 | 0 | 0 | 0 | 0.0292 | 0 | 0 | 20 | 24.5 | 19 | 16.4 | 85 | 315 | 0.9 | 4200 | 0 | 0 | 10723 | 15827 | 0.129 | 0.097345 | 21 | 0.2848 | 0.34471 | 0.5184 | 0.30349 | 2.4 | 0.4 | 0 | 0
2023 | 7 | 19 | 6 | Y1 | Dormitory | 2012 | 0 | 0 | 0 | 0 | 0 | 1 | 1 | 0.000549 | 7.5 | 3 | 0.0292 | 0 | 0 | 0 | 0.0292 | 0 | 0 | 20 | 24.5 | 21.7 | 17.9 | 79 | 338 | 1.4 | 17160 | 0 | 0 | 10723 | 15827 | 0.129 | 0.097345 | 21 | 0.2848 | 0.34471 | 0.5184 | 0.30349 | 2.4 | 0.4 | 8.0875 | 103.3815
2023 | 7 | 19 | 7 | Y1 | Dormitory | 2012 | 0 | 0 | 0.5 | 0.2 | 0.2 | 1 | 1 | 0.000549 | 7.5 | 3 | 0.0292 | 0.0002745 | 1.5 | 0.6 | 0.0292 | 0 | 0 | 20 | 24.5 | 25.6 | 19 | 67 | 23 | 1.2 | 36720 | 0 | 0 | 10723 | 15827 | 0.129 | 0.097345 | 21 | 0.2848 | 0.34471 | 0.5184 | 0.30349 | 2.4 | 0.4 | 66.1099 | 293.5264
2023 | 7 | 19 | 8 | Y1 | Dormitory | 2012 | 0 | 0 | 1 | 0.5 | 0.5 | 0.7 | 1 | 0.000549 | 7.5 | 3 | 0.0292 | 0.000549 | 3.75 | 1.5 | 0.02044 | 0 | 0 | 20 | 24.5 | 28.5 | 18.6 | 55 | 45 | 2.5 | 45420 | 0 | 0 | 10723 | 15827 | 0.129 | 0.097345 | 21 | 0.2848 | 0.34471 | 0.5184 | 0.30349 | 2.4 | 0.4 | 103.3268 | 293.5264
2023 | 7 | 19 | 9 | Y1 | Dormitory | 2012 | 0 | 0 | 1 | 0.5 | 0.5 | 0.3 | 1 | 0.000549 | 7.5 | 3 | 0.0292 | 0.000549 | 3.75 | 1.5 | 0.00876 | 0 | 0 | 20 | 24.5 | 30 | 16.8 | 45 | 23 | 2.8 | 52680 | 0 | 0 | 10723 | 15827 | 0.129 | 0.097345 | 21 | 0.2848 | 0.34471 | 0.5184 | 0.30349 | 2.4 | 0.4 | 134.9476 | 276.9083
2023 | 7 | 19 | 10 | Y1 | Dormitory | 2012 | 0 | 0 | 1 | 0.2 | 0.2 | 0.3 | 1 | 0.000549 | 7.5 | 3 | 0.0292 | 0.000549 | 1.5 | 0.6 | 0.00876 | 0 | 0 | 20 | 24.5 | 30.3 | 17.4 | 46 | 23 | 2.3 | 57120 | 0 | 0 | 10723 | 15827 | 0.129 | 0.097345 | 21 | 0.2848 | 0.34471 | 0.5184 | 0.30349 | 2.4 | 0.4 | 148.412 | 103.3815
2023 | 7 | 19 | 11 | Y1 | Dormitory | 2012 | 0 | 0 | 0.5 | 0.2 | 0.2 | 0.3 | 1 | 0.000549 | 7.5 | 3 | 0.0292 | 0.0002745 | 1.5 | 0.6 | 0.00876 | 0 | 0 | 20 | 24.5 | 30.9 | 18.6 | 48 | 23 | 2.8 | 55860 | 0 | 0 | 10723 | 15827 | 0.129 | 0.097345 | 21 | 0.2848 | 0.34471 | 0.5184 | 0.30349 | 2.4 | 0.4 | 133.1393 | 0
2023 | 7 | 19 | 12 | Y1 | Dormitory | 2012 | 0 | 0 | 0 | 0 | 0 | 0.3 | 1 | 0.000549 | 7.5 | 3 | 0.0292 | 0 | 0 | 0 | 0.00876 | 0 | 0 | 20 | 24.5 | 31.7 | 19.4 | 48 | 45 | 3.3 | 53220 | 0 | 0 | 10723 | 15827 | 0.129 | 0.097345 | 21 | 0.2848 | 0.34471 | 0.5184 | 0.30349 | 2.4 | 0.4 | 106.643 | 0
2023 | 7 | 19 | 13 | Y1 | Dormitory | 2012 | 0 | 0 | 0 | 0 | 0 | 0.3 | 1 | 0.000549 | 7.5 | 3 | 0.0292 | 0 | 0 | 0 | 0.00876 | 0 | 0 | 20 | 24.5 | 30.8 | 18.9 | 49 | 23 | 4.4 | 46560 | 0 | 0 | 10723 | 15827 | 0.129 | 0.097345 | 21 | 0.2848 | 0.34471 | 0.5184 | 0.30349 | 2.4 | 0.4 | 89.0945 | 0
2023 | 7 | 19 | 14 | Y1 | Dormitory | 2012 | 0 | 0 | 0 | 0 | 0 | 0.3 | 1 | 0.000549 | 7.5 | 3 | 0.0292 | 0 | 0 | 0 | 0.00876 | 0 | 0 | 20 | 24.5 | 30.7 | 19.4 | 51 | 23 | 2.6 | 37440 | 0 | 0 | 10723 | 15827 | 0.129 | 0.097345 | 21 | 0.2848 | 0.34471 | 0.5184 | 0.30349 | 2.4 | 0.4 | 90.6235 | 0
2023 | 7 | 19 | 15 | Y1 | Dormitory | 2012 | 0 | 0 | 0 | 0 | 0 | 0.3 | 1 | 0.000549 | 7.5 | 3 | 0.0292 | 0 | 0 | 0 | 0.00876 | 0 | 0 | 20 | 24.5 | 29.3 | 18.4 | 52 | 23 | 4.4 | 26580 | 0 | 0 | 10723 | 15827 | 0.129 | 0.097345 | 21 | 0.2848 | 0.34471 | 0.5184 | 0.30349 | 2.4 | 0.4 | 109.9157 | 0
2023 | 7 | 19 | 16 | Y1 | Dormitory | 2012 | 0 | 0 | 0 | 0 | 0 | 0.3 | 1 | 0.000549 | 7.5 | 3 | 0.0292 | 0 | 0 | 0 | 0.00876 | 0 | 0 | 20 | 24.5 | 28.5 | 18.9 | 56 | 23 | 3.5 | 15120 | 0 | 0 | 10723 | 15827 | 0.129 | 0.097345 | 21 | 0.2848 | 0.34471 | 0.5184 | 0.30349 | 2.4 | 0.4 | 130.8869 | 0
2023 | 7 | 19 | 17 | Y1 | Dormitory | 2012 | 0 | 0 | 0 | 0 | 0 | 0.3 | 1 | 0.000549 | 7.5 | 3 | 0.0292 | 0 | 0 | 0 | 0.00876 | 0 | 0 | 20 | 24.5 | 26.8 | 18.1 | 59 | 90 | 2.4 | 3600 | 0 | 0 | 10723 | 15827 | 0.129 | 0.097345 | 21 | 0.2848 | 0.34471 | 0.5184 | 0.30349 | 2.4 | 0.4 | 138.9198 | 0
2023 | 7 | 19 | 18 | Y1 | Dormitory | 2012 | 0 | 0 | 0 | 0 | 0 | 0.7 | 1 | 0.000549 | 7.5 | 3 | 0.0292 | 0 | 0 | 0 | 0.02044 | 0 | 0 | 20 | 24.5 | 25.2 | 18.1 | 65 | 68 | 1.7 | 180 | 0 | 0 | 10723 | 15827 | 0.129 | 0.097345 | 21 | 0.2848 | 0.34471 | 0.5184 | 0.30349 | 2.4 | 0.4 | 122.1407 | 33.2362
2023 | 7 | 19 | 19 | Y1 | Dormitory | 2012 | 0 | 0 | 0 | 0.5 | 0.5 | 1 | 1 | 0.000549 | 7.5 | 3 | 0.0292 | 0 | 3.75 | 1.5 | 0.0292 | 0 | 0 | 20 | 24.5 | 23.3 | 17.7 | 71 | 135 | 1.4 | 0 | 0 | 0 | 10723 | 15827 | 0.129 | 0.097345 | 21 | 0.2848 | 0.34471 | 0.5184 | 0.30349 | 2.4 | 0.4 | 85.5051 | 153.2358
2023 | 7 | 19 | 20 | Y1 | Dormitory | 2012 | 0 | 0 | 0.5 | 0.8 | 0.8 | 1 | 1 | 0.000549 | 7.5 | 3 | 0.0292 | 0.0002745 | 6 | 2.4 | 0.0292 | 0 | 0 | 20 | 24.5 | 22.1 | 17.4 | 75 | 158 | 1.1 | 0 | 0 | 0 | 10723 | 15827 | 0.129 | 0.097345 | 21 | 0.2848 | 0.34471 | 0.5184 | 0.30349 | 2.4 | 0.4 | 34.6053 | 326.7625
2023 | 7 | 19 | 21 | Y1 | Dormitory | 2012 | 0 | 0 | 1 | 0.8 | 0.8 | 1 | 1 | 0.000549 | 7.5 | 3 | 0.0292 | 0.000549 | 6 | 2.4 | 0.0292 | 0 | 0 | 20 | 24.5 | 20.9 | 17.1 | 79 | 293 | 0.7 | 0 | 0 | 0 | 10723 | 15827 | 0.129 | 0.097345 | 21 | 0.2848 | 0.34471 | 0.5184 | 0.30349 | 2.4 | 0.4 | 2.7554 | 326.7625
2023 | 7 | 19 | 22 | Y1 | Dormitory | 2012 | 0 | 0 | 1 | 0.8 | 0.8 | 1 | 1 | 0.000549 | 7.5 | 3 | 0.0292 | 0.000549 | 6 | 2.4 | 0.0292 | 0 | 0 | 20 | 24.5 | 19.8 | 16.4 | 81 | 0 | 0 | 0 | 0 | 0 | 10723 | 15827 | 0.129 | 0.097345 | 21 | 0.2848 | 0.34471 | 0.5184 | 0.30349 | 2.4 | 0.4 | 0 | 153.2358
2023 | 7 | 19 | 23 | Y1 | Dormitory | 2012 | 0 | 0 | 0.5 | 0.8 | 0.8 | 1 | 0 | 0.000549 | 7.5 | 3 | 0.0292 | 0.0002745 | 6 | 2.4 | 0.0292 | 0 | 0 | 20 | 24.5 | 18.9 | 15.9 | 83 | 113 | 0.5 | 0 | 0 | 0 | 10723 | 15827 | 0.129 | 0.097345 | 21 | 0.2848 | 0.34471 | 0.5184 | 0.30349 | 2.4 | 0.4 | 0 | 16.6181
2023 | 7 | 19 | 0 | Y1 | Dormitory | 2012 | 0 | 0 | 0 | 0.2 | 0.2 | 1 | 0 | 0.000549 | 7.5 | 3 | 0.0292 | 0 | 1.5 | 0.6 | 0.0292 | 0 | 0 | 20 | 24.5 | 18.2 | 15.2 | 83 | 315 | 0 | 0 | 0 | 0 | 10723 | 15827 | 0.129 | 0.097345 | 21 | 0.2848 | 0.34471 | 0.5184 | 0.30349 | 2.4 | 0.4 | 0 | 0
2023 | 7 | 20 | 1 | Y1 | Dormitory | 2012 | 0 | 0 | 0 | 0 | 0 | 1 | 0 | 0.000549 | 7.5 | 3 | 0.0292 | 0 | 0 | 0 | 0.0292 | 0 | 0 | 20 | 24.5 | 17.7 | 14.9 | 84 | 0 | 0 | 0 | 0 | 0 | 10723 | 15827 | 0.129 | 0.097345 | 21 | 0.2848 | 0.34471 | 0.5184 | 0.30349 | 2.4 | 0.4 | 0 | 0
2023 | 7 | 20 | 2 | Y1 | Dormitory | 2012 | 0 | 0 | 0 | 0 | 0 | 1 | 0 | 0.000549 | 7.5 | 3 | 0.0292 | 0 | 0 | 0 | 0.0292 | 0 | 0 | 20 | 24.5 | 17 | 14.3 | 84 | 0 | 0 | 0 | 0 | 0 | 10723 | 15827 | 0.129 | 0.097345 | 21 | 0.2848 | 0.34471 | 0.5184 | 0.30349 | 2.4 | 0.4 | 0 | 0
2023 | 7 | 20 | 3 | Y1 | Dormitory | 2012 | 0 | 0 | 0 | 0 | 0 | 1 | 0 | 0.000549 | 7.5 | 3 | 0.0292 | 0 | 0 | 0 | 0.0292 | 0 | 0 | 20 | 24.5 | 16.3 | 13.6 | 84 | 315 | 1.4 | 60 | 0 | 0 | 10723 | 15827 | 0.129 | 0.097345 | 21 | 0.2848 | 0.34471 | 0.5184 | 0.30349 | 2.4 | 0.4 | 0 | 0
2023 | 7 | 20 | 4 | Y1 | Dormitory | 2012 | 0 | 0 | 0 | 0 | 0 | 1 | 0 | 0.000549 | 7.5 | 3 | 0.0292 | 0 | 0 | 0 | 0.0292 | 0 | 0 | 20 | 24.5 | 16.1 | 13.4 | 84 | 113 | 0.1 | 2400 | 0 | 0 | 10723 | 15827 | 0.129 | 0.097345 | 21 | 0.2848 | 0.34471 | 0.5184 | 0.30349 | 2.4 | 0.4 | 0 | 0
2023 | 7 | 20 | 5 | Y1 | Dormitory | 2012 | 0 | 0 | 0 | 0 | 0 | 1 | 0 | 0.000549 | 7.5 | 3 | 0.0292 | 0 | 0 | 0 | 0.0292 | 0 | 0 | 20 | 24.5 | 18.1 | 15.3 | 84 | 315 | 0.9 | 4320 | 0 | 0 | 10723 | 15827 | 0.129 | 0.097345 | 21 | 0.2848 | 0.34471 | 0.5184 | 0.30349 | 2.4 | 0.4 | 0 | 0
2023 | 7 | 20 | 6 | Y1 | Dormitory | 2012 | 0 | 0 | 0 | 0 | 0 | 1 | 1 | 0.000549 | 7.5 | 3 | 0.0292 | 0 | 0 | 0 | 0.0292 | 0 | 0 | 20 | 24.5 | 21 | 17.2 | 79 | 338 | 0.8 | 17700 | 0 | 0 | 10723 | 15827 | 0.129 | 0.097345 | 21 | 0.2848 | 0.34471 | 0.5184 | 0.30349 | 2.4 | 0.4 | 1.5037 | 103.3815
2023 | 7 | 20 | 7 | Y1 | Dormitory | 2012 | 0 | 0 | 0.5 | 0.2 | 0.2 | 1 | 1 | 0.000549 | 7.5 | 3 | 0.0292 | 0.0002745 | 1.5 | 0.6 | 0.0292 | 0 | 0 | 20 | 24.5 | 25.9 | 19.3 | 67 | 293 | 3.3 | 37440 | 0 | 0 | 10723 | 15827 | 0.129 | 0.097345 | 21 | 0.2848 | 0.34471 | 0.5184 | 0.30349 | 2.4 | 0.4 | 50.0296 | 293.5264
2023 | 7 | 20 | 8 | Y1 | Dormitory | 2012 | 0 | 0 | 1 | 0.5 | 0.5 | 0.7 | 1 | 0.000549 | 7.5 | 3 | 0.0292 | 0.000549 | 3.75 | 1.5 | 0.02044 | 0 | 0 | 20 | 24.5 | 28.4 | 18.8 | 56 | 90 | 3 | 45300 | 0 | 0 | 10723 | 15827 | 0.129 | 0.097345 | 21 | 0.2848 | 0.34471 | 0.5184 | 0.30349 | 2.4 | 0.4 | 71.3482 | 293.5264
2023 | 7 | 20 | 9 | Y1 | Dormitory | 2012 | 0 | 0 | 1 | 0.5 | 0.5 | 0.3 | 1 | 0.000549 | 7.5 | 3 | 0.0292 | 0.000549 | 3.75 | 1.5 | 0.00876 | 0 | 0 | 20 | 24.5 | 31 | 18.1 | 46 | 68 | 1.6 | 50700 | 0 | 0 | 10723 | 15827 | 0.129 | 0.097345 | 21 | 0.2848 | 0.34471 | 0.5184 | 0.30349 | 2.4 | 0.4 | 92.2175 | 276.9083
2023 | 7 | 20 | 10 | Y1 | Dormitory | 2012 | 0 | 0 | 1 | 0.2 | 0.2 | 0.3 | 1 | 0.000549 | 7.5 | 3 | 0.0292 | 0.000549 | 1.5 | 0.6 | 0.00876 | 0 | 0 | 20 | 24.5 | 33.1 | 17.8 | 40 | 90 | 1.3 | 55980 | 0 | 0 | 10723 | 15827 | 0.129 | 0.097345 | 21 | 0.2848 | 0.34471 | 0.5184 | 0.30349 | 2.4 | 0.4 | 109.8465 | 103.3815
2023 | 7 | 20 | 11 | Y1 | Dormitory | 2012 | 0 | 0 | 0.5 | 0.2 | 0.2 | 0.3 | 1 | 0.000549 | 7.5 | 3 | 0.0292 | 0.0002745 | 1.5 | 0.6 | 0.00876 | 0 | 0 | 20 | 24.5 | 34.5 | 16.9 | 35 | 23 | 1.7 | 55140 | 0 | 0 | 10723 | 15827 | 0.129 | 0.097345 | 21 | 0.2848 | 0.34471 | 0.5184 | 0.30349 | 2.4 | 0.4 | 118.6217 | 0
2023 | 7 | 20 | 12 | Y1 | Dormitory | 2012 | 0 | 0 | 0 | 0 | 0 | 0.3 | 1 | 0.000549 | 7.5 | 3 | 0.0292 | 0 | 0 | 0 | 0.00876 | 0 | 0 | 20 | 24.5 | 33.5 | 19.6 | 44 | 0 | 4.2 | 51660 | 0 | 0 | 10723 | 15827 | 0.129 | 0.097345 | 21 | 0.2848 | 0.34471 | 0.5184 | 0.30349 | 2.4 | 0.4 | 109.598 | 0
2023 | 7 | 20 | 13 | Y1 | Dormitory | 2012 | 0 | 0 | 0 | 0 | 0 | 0.3 | 1 | 0.000549 | 7.5 | 3 | 0.0292 | 0 | 0 | 0 | 0.00876 | 0 | 0 | 20 | 24.5 | 32.5 | 19.4 | 46 | 338 | 3.2 | 44640 | 0 | 0 | 10723 | 15827 | 0.129 | 0.097345 | 21 | 0.2848 | 0.34471 | 0.5184 | 0.30349 | 2.4 | 0.4 | 96.0561 | 0
2023 | 7 | 20 | 14 | Y1 | Dormitory | 2012 | 0 | 0 | 0 | 0 | 0 | 0.3 | 1 | 0.000549 | 7.5 | 3 | 0.0292 | 0 | 0 | 0 | 0.00876 | 0 | 0 | 20 | 24.5 | 32.3 | 19.9 | 48 | 0 | 2.2 | 36120 | 0 | 0 | 10723 | 15827 | 0.129 | 0.097345 | 21 | 0.2848 | 0.34471 | 0.5184 | 0.30349 | 2.4 | 0.4 | 96.267 | 0
2023 | 7 | 20 | 15 | Y1 | Dormitory | 2012 | 0 | 0 | 0 | 0 | 0 | 0.3 | 1 | 0.000549 | 7.5 | 3 | 0.0292 | 0 | 0 | 0 | 0.00876 | 0 | 0 | 20 | 24.5 | 32.3 | 19.6 | 47 | 23 | 2.8 | 25080 | 0 | 0 | 10723 | 15827 | 0.129 | 0.097345 | 21 | 0.2848 | 0.34471 | 0.5184 | 0.30349 | 2.4 | 0.4 | 108.8965 | 0
2023 | 7 | 20 | 16 | Y1 | Dormitory | 2012 | 0 | 0 | 0 | 0 | 0 | 0.3 | 1 | 0.000549 | 7.5 | 3 | 0.0292 | 0 | 0 | 0 | 0.00876 | 0 | 0 | 20 | 24.5 | 31.5 | 19.5 | 49 | 0 | 1.1 | 13620 | 0 | 0 | 10723 | 15827 | 0.129 | 0.097345 | 21 | 0.2848 | 0.34471 | 0.5184 | 0.30349 | 2.4 | 0.4 | 126.0593 | 0
2023 | 7 | 20 | 17 | Y1 | Dormitory | 2012 | 0 | 0 | 0 | 0 | 0 | 0.3 | 1 | 0.000549 | 7.5 | 3 | 0.0292 | 0 | 0 | 0 | 0.00876 | 0 | 0 | 20 | 24.5 | 30.5 | 18.6 | 49 | 45 | 1.3 | 3540 | 0 | 0 | 10723 | 15827 | 0.129 | 0.097345 | 21 | 0.2848 | 0.34471 | 0.5184 | 0.30349 | 2.4 | 0.4 | 135.2913 | 0
2023 | 7 | 20 | 18 | Y1 | Dormitory | 2012 | 0 | 0 | 0 | 0 | 0 | 0.7 | 1 | 0.000549 | 7.5 | 3 | 0.0292 | 0 | 0 | 0 | 0.02044 | 0 | 0 | 20 | 24.5 | 26.7 | 19.3 | 64 | 113 | 1.2 | 120 | 0 | 0 | 10723 | 15827 | 0.129 | 0.097345 | 21 | 0.2848 | 0.34471 | 0.5184 | 0.30349 | 2.4 | 0.4 | 117.6445 | 33.2362
2023 | 7 | 20 | 19 | Y1 | Dormitory | 2012 | 0 | 0 | 0 | 0.5 | 0.5 | 1 | 1 | 0.000549 | 7.5 | 3 | 0.0292 | 0 | 3.75 | 1.5 | 0.0292 | 0 | 0 | 20 | 24.5 | 25.8 | 19.2 | 67 | 158 | 1.3 | 0 | 0 | 0 | 10723 | 15827 | 0.129 | 0.097345 | 21 | 0.2848 | 0.34471 | 0.5184 | 0.30349 | 2.4 | 0.4 | 81.6265 | 153.2358
2023 | 7 | 20 | 20 | Y1 | Dormitory | 2012 | 0 | 0 | 0.5 | 0.8 | 0.8 | 1 | 1 | 0.000549 | 7.5 | 3 | 0.0292 | 0.0002745 | 6 | 2.4 | 0.0292 | 0 | 0 | 20 | 24.5 | 23.8 | 19.1 | 75 | 180 | 1 | 0 | 0 | 0 | 10723 | 15827 | 0.129 | 0.097345 | 21 | 0.2848 | 0.34471 | 0.5184 | 0.30349 | 2.4 | 0.4 | 33.1542 | 326.7625
2023 | 7 | 20 | 21 | Y1 | Dormitory | 2012 | 0 | 0 | 1 | 0.8 | 0.8 | 1 | 1 | 0.000549 | 7.5 | 3 | 0.0292 | 0.000549 | 6 | 2.4 | 0.0292 | 0 | 0 | 20 | 24.5 | 24.9 | 18.6 | 68 | 293 | 4.6 | 0 | 0 | 0 | 10723 | 15827 | 0.129 | 0.097345 | 21 | 0.2848 | 0.34471 | 0.5184 | 0.30349 | 2.4 | 0.4 | 2.614 | 326.7625
2023 | 7 | 20 | 22 | Y1 | Dormitory | 2012 | 0 | 0 | 1 | 0.8 | 0.8 | 1 | 1 | 0.000549 | 7.5 | 3 | 0.0292 | 0.000549 | 6 | 2.4 | 0.0292 | 0 | 0 | 20 | 24.5 | 24.4 | 18.3 | 69 | 180 | 0.9 | 0 | 0 | 0 | 10723 | 15827 | 0.129 | 0.097345 | 21 | 0.2848 | 0.34471 | 0.5184 | 0.30349 | 2.4 | 0.4 | 0 | 153.2358
2023 | 7 | 20 | 23 | Y1 | Dormitory | 2012 | 0 | 0 | 0.5 | 0.8 | 0.8 | 1 | 0 | 0.000549 | 7.5 | 3 | 0.0292 | 0.0002745 | 6 | 2.4 | 0.0292 | 0 | 0 | 20 | 24.5 | 23.5 | 18.1 | 72 | 180 | 0.5 | 0 | 0 | 0 | 10723 | 15827 | 0.129 | 0.097345 | 21 | 0.2848 | 0.34471 | 0.5184 | 0.30349 | 2.4 | 0.4 | 0 | 16.6181
2023 | 7 | 20 | 0 | Y1 | Dormitory | 2012 | 0 | 0 | 0 | 0.2 | 0.2 | 1 | 0 | 0.000549 | 7.5 | 3 | 0.0292 | 0 | 1.5 | 0.6 | 0.0292 | 0 | 0 | 20 | 24.5 | 22.7 | 17.6 | 73 | 135 | 0.8 | 0 | 0 | 0 | 10723 | 15827 | 0.129 | 0.097345 | 21 | 0.2848 | 0.34471 | 0.5184 | 0.30349 | 2.4 | 0.4 | 0 | 0
2023 | 7 | 21 | 1 | Y1 | Dormitory | 2012 | 0 | 0 | 0 | 0 | 0 | 1 | 0 | 0.000549 | 7.5 | 3 | 0.0292 | 0 | 0 | 0 | 0.0292 | 0 | 0 | 20 | 24.5 | 21.5 | 17.5 | 78 | 135 | 0.6 | 0 | 0 | 0 | 10723 | 15827 | 0.129 | 0.097345 | 21 | 0.2848 | 0.34471 | 0.5184 | 0.30349 | 2.4 | 0.4 | 0 | 0
2023 | 7 | 21 | 2 | Y1 | Dormitory | 2012 | 0 | 0 | 0 | 0 | 0 | 1 | 0 | 0.000549 | 7.5 | 3 | 0.0292 | 0 | 0 | 0 | 0.0292 | 0 | 0 | 20 | 24.5 | 20.4 | 17.2 | 82 | 293 | 1.9 | 0 | 0 | 0 | 10723 | 15827 | 0.129 | 0.097345 | 21 | 0.2848 | 0.34471 | 0.5184 | 0.30349 | 2.4 | 0.4 | 0 | 0
2023 | 7 | 21 | 3 | Y1 | Dormitory | 2012 | 0 | 0 | 0 | 0 | 0 | 1 | 0 | 0.000549 | 7.5 | 3 | 0.0292 | 0 | 0 | 0 | 0.0292 | 0 | 0 | 20 | 24.5 | 20 | 16.8 | 82 | 203 | 0.3 | 60 | 0 | 0 | 10723 | 15827 | 0.129 | 0.097345 | 21 | 0.2848 | 0.34471 | 0.5184 | 0.30349 | 2.4 | 0.4 | 0 | 0
2023 | 7 | 21 | 4 | Y1 | Dormitory | 2012 | 0 | 0 | 0 | 0 | 0 | 1 | 0 | 0.000549 | 7.5 | 3 | 0.0292 | 0 | 0 | 0 | 0.0292 | 0 | 0 | 20 | 24.5 | 19.6 | 16.6 | 83 | 248 | 0.5 | 1980 | 0 | 0 | 10723 | 15827 | 0.129 | 0.097345 | 21 | 0.2848 | 0.34471 | 0.5184 | 0.30349 | 2.4 | 0.4 | 0 | 0
2023 | 7 | 21 | 5 | Y1 | Dormitory | 2012 | 0 | 0 | 0 | 0 | 0 | 1 | 0 | 0.000549 | 7.5 | 3 | 0.0292 | 0 | 0 | 0 | 0.0292 | 0 | 0 | 20 | 24.5 | 21.4 | 18 | 81 | 113 | 1.1 | 7860 | 0 | 0 | 10723 | 15827 | 0.129 | 0.097345 | 21 | 0.2848 | 0.34471 | 0.5184 | 0.30349 | 2.4 | 0.4 | 0 | 0
2023 | 7 | 21 | 6 | Y1 | Dormitory | 2012 | 0 | 0 | 0 | 0 | 0 | 1 | 1 | 0.000549 | 7.5 | 3 | 0.0292 | 0 | 0 | 0 | 0.0292 | 0 | 0 | 20 | 24.5 | 23.8 | 19.3 | 76 | 90 | 0.8 | 17940 | 0 | 0 | 10723 | 15827 | 0.129 | 0.097345 | 21 | 0.2848 | 0.34471 | 0.5184 | 0.30349 | 2.4 | 0.4 | 1.4243 | 103.3815
2023 | 7 | 21 | 7 | Y1 | Dormitory | 2012 | 0 | 0 | 0.5 | 0.2 | 0.2 | 1 | 1 | 0.000549 | 7.5 | 3 | 0.0292 | 0.0002745 | 1.5 | 0.6 | 0.0292 | 0 | 0 | 20 | 24.5 | 27 | 21.5 | 72 | 315 | 3.1 | 37080 | 0 | 0 | 10723 | 15827 | 0.129 | 0.097345 | 21 | 0.2848 | 0.34471 | 0.5184 | 0.30349 | 2.4 | 0.4 | 51.5267 | 293.5264
2023 | 7 | 21 | 8 | Y1 | Dormitory | 2012 | 0 | 0 | 1 | 0.5 | 0.5 | 0.7 | 1 | 0.000549 | 7.5 | 3 | 0.0292 | 0.000549 | 3.75 | 1.5 | 0.02044 | 0 | 0 | 20 | 24.5 | 29.6 | 21.8 | 63 | 338 | 1.4 | 45780 | 0 | 0 | 10723 | 15827 | 0.129 | 0.097345 | 21 | 0.2848 | 0.34471 | 0.5184 | 0.30349 | 2.4 | 0.4 | 76.9632 | 293.5264
2023 | 7 | 21 | 9 | Y1 | Dormitory | 2012 | 0 | 0 | 1 | 0.5 | 0.5 | 0.3 | 1 | 0.000549 | 7.5 | 3 | 0.0292 | 0.000549 | 3.75 | 1.5 | 0.00876 | 0 | 0 | 20 | 24.5 | 30.5 | 20.8 | 56 | 0 | 1.1 | 51180 | 0 | 0 | 10723 | 15827 | 0.129 | 0.097345 | 21 | 0.2848 | 0.34471 | 0.5184 | 0.30349 | 2.4 | 0.4 | 102.172 | 276.9083
2023 | 7 | 21 | 10 | Y1 | Dormitory | 2012 | 0 | 0 | 1 | 0.2 | 0.2 | 0.3 | 1 | 0.000549 | 7.5 | 3 | 0.0292 | 0.000549 | 1.5 | 0.6 | 0.00876 | 0 | 0 | 20 | 24.5 | 31.8 | 21.4 | 54 | 315 | 4.2 | 52620 | 0 | 0 | 10723 | 15827 | 0.129 | 0.097345 | 21 | 0.2848 | 0.34471 | 0.5184 | 0.30349 | 2.4 | 0.4 | 117.4968 | 103.3815
2023 | 7 | 21 | 11 | Y1 | Dormitory | 2012 | 0 | 0 | 0.5 | 0.2 | 0.2 | 0.3 | 1 | 0.000549 | 7.5 | 3 | 0.0292 | 0.0002745 | 1.5 | 0.6 | 0.00876 | 0 | 0 | 20 | 24.5 | 31.9 | 21.2 | 53 | 315 | 4.5 | 55920 | 0 | 0 | 10723 | 15827 | 0.129 | 0.097345 | 21 | 0.2848 | 0.34471 | 0.5184 | 0.30349 | 2.4 | 0.4 | 107.771 | 0
2023 | 7 | 21 | 12 | Y1 | Dormitory | 2012 | 0 | 0 | 0 | 0 | 0 | 0.3 | 1 | 0.000549 | 7.5 | 3 | 0.0292 | 0 | 0 | 0 | 0.00876 | 0 | 0 | 20 | 24.5 | 32.5 | 21.7 | 53 | 315 | 4.7 | 52440 | 0 | 0 | 10723 | 15827 | 0.129 | 0.097345 | 21 | 0.2848 | 0.34471 | 0.5184 | 0.30349 | 2.4 | 0.4 | 89.6734 | 0
2023 | 7 | 21 | 13 | Y1 | Dormitory | 2012 | 0 | 0 | 0 | 0 | 0 | 0.3 | 1 | 0.000549 | 7.5 | 3 | 0.0292 | 0 | 0 | 0 | 0.00876 | 0 | 0 | 20 | 24.5 | 31.7 | 21.3 | 54 | 23 | 3.2 | 44580 | 0 | 0 | 10723 | 15827 | 0.129 | 0.097345 | 21 | 0.2848 | 0.34471 | 0.5184 | 0.30349 | 2.4 | 0.4 | 81.661 | 0
2023 | 7 | 21 | 14 | Y1 | Dormitory | 2012 | 0 | 0 | 0 | 0 | 0 | 0.3 | 1 | 0.000549 | 7.5 | 3 | 0.0292 | 0 | 0 | 0 | 0.00876 | 0 | 0 | 20 | 24.5 | 30.9 | 22 | 59 | 338 | 4.4 | 36900 | 0 | 0 | 10723 | 15827 | 0.129 | 0.097345 | 21 | 0.2848 | 0.34471 | 0.5184 | 0.30349 | 2.4 | 0.4 | 88.635 | 0
2023 | 7 | 21 | 15 | Y1 | Dormitory | 2012 | 0 | 0 | 0 | 0 | 0 | 0.3 | 1 | 0.000549 | 7.5 | 3 | 0.0292 | 0 | 0 | 0 | 0.00876 | 0 | 0 | 20 | 24.5 | 30 | 21.1 | 59 | 338 | 3.3 | 26100 | 0 | 0 | 10723 | 15827 | 0.129 | 0.097345 | 21 | 0.2848 | 0.34471 | 0.5184 | 0.30349 | 2.4 | 0.4 | 99.8975 | 0
2023 | 7 | 21 | 16 | Y1 | Dormitory | 2012 | 0 | 0 | 0 | 0 | 0 | 0.3 | 1 | 0.000549 | 7.5 | 3 | 0.0292 | 0 | 0 | 0 | 0.00876 | 0 | 0 | 20 | 24.5 | 29.4 | 20.3 | 58 | 315 | 3.6 | 14820 | 0 | 0 | 10723 | 15827 | 0.129 | 0.097345 | 21 | 0.2848 | 0.34471 | 0.5184 | 0.30349 | 2.4 | 0.4 | 110.6658 | 0
2023 | 7 | 21 | 17 | Y1 | Dormitory | 2012 | 0 | 0 | 0 | 0 | 0 | 0.3 | 1 | 0.000549 | 7.5 | 3 | 0.0292 | 0 | 0 | 0 | 0.00876 | 0 | 0 | 20 | 24.5 | 28.1 | 21.2 | 66 | 0 | 2.7 | 3480 | 0 | 0 | 10723 | 15827 | 0.129 | 0.097345 | 21 | 0.2848 | 0.34471 | 0.5184 | 0.30349 | 2.4 | 0.4 | 123.2015 | 0
2023 | 7 | 21 | 18 | Y1 | Dormitory | 2012 | 0 | 0 | 0 | 0 | 0 | 0.7 | 1 | 0.000549 | 7.5 | 3 | 0.0292 | 0 | 0 | 0 | 0.02044 | 0 | 0 | 20 | 24.5 | 26 | 20.3 | 71 | 23 | 2.1 | 240 | 0 | 0 | 10723 | 15827 | 0.129 | 0.097345 | 21 | 0.2848 | 0.34471 | 0.5184 | 0.30349 | 2.4 | 0.4 | 111.6209 | 33.2362
2023 | 7 | 21 | 19 | Y1 | Dormitory | 2012 | 0 | 0 | 0 | 0.5 | 0.5 | 1 | 1 | 0.000549 | 7.5 | 3 | 0.0292 | 0 | 3.75 | 1.5 | 0.0292 | 0 | 0 | 20 | 24.5 | 24.9 | 20.6 | 77 | 315 | 1.8 | 0 | 0 | 0 | 10723 | 15827 | 0.129 | 0.097345 | 21 | 0.2848 | 0.34471 | 0.5184 | 0.30349 | 2.4 | 0.4 | 80.3027 | 153.2358
2023 | 7 | 21 | 20 | Y1 | Dormitory | 2012 | 0 | 0 | 0.5 | 0.8 | 0.8 | 1 | 1 | 0.000549 | 7.5 | 3 | 0.0292 | 0.0002745 | 6 | 2.4 | 0.0292 | 0 | 0 | 20 | 24.5 | 24.3 | 20.6 | 80 | 338 | 1 | 0 | 0 | 0 | 10723 | 15827 | 0.129 | 0.097345 | 21 | 0.2848 | 0.34471 | 0.5184 | 0.30349 | 2.4 | 0.4 | 33.715 | 326.7625
2023 | 7 | 21 | 21 | Y1 | Dormitory | 2012 | 0 | 0 | 1 | 0.8 | 0.8 | 1 | 1 | 0.000549 | 7.5 | 3 | 0.0292 | 0.000549 | 6 | 2.4 | 0.0292 | 0 | 0 | 20 | 24.5 | 23.6 | 20.5 | 83 | 270 | 0.1 | 0 | 0 | 0 | 10723 | 15827 | 0.129 | 0.097345 | 21 | 0.2848 | 0.34471 | 0.5184 | 0.30349 | 2.4 | 0.4 | 2.6434 | 326.7625
2023 | 7 | 21 | 22 | Y1 | Dormitory | 2012 | 0 | 0 | 1 | 0.8 | 0.8 | 1 | 1 | 0.000549 | 7.5 | 3 | 0.0292 | 0.000549 | 6 | 2.4 | 0.0292 | 0 | 0 | 20 | 24.5 | 22.9 | 20 | 84 | 225 | 0.7 | 0 | 0 | 0 | 10723 | 15827 | 0.129 | 0.097345 | 21 | 0.2848 | 0.34471 | 0.5184 | 0.30349 | 2.4 | 0.4 | 0 | 153.2358
2023 | 7 | 21 | 23 | Y1 | Dormitory | 2012 | 0 | 0 | 0.5 | 0.8 | 0.8 | 1 | 0 | 0.000549 | 7.5 | 3 | 0.0292 | 0.0002745 | 6 | 2.4 | 0.0292 | 0 | 0 | 20 | 24.5 | 22.2 | 19.5 | 85 | 293 | 0.7 | 0 | 0 | 0 | 10723 | 15827 | 0.129 | 0.097345 | 21 | 0.2848 | 0.34471 | 0.5184 | 0.30349 | 2.4 | 0.4 | 0 | 16.6181
2023 | 7 | 21 | 0 | Y1 | Dormitory | 2012 | 0 | 0 | 0 | 0.2 | 0.2 | 1 | 0 | 0.000549 | 7.5 | 3 | 0.0292 | 0 | 1.5 | 0.6 | 0.0292 | 0 | 0 | 20 | 24.5 | 21.8 | 19.2 | 85 | 23 | 0.4 | 0 | 0 | 0 | 10723 | 15827 | 0.129 | 0.097345 | 21 | 0.2848 | 0.34471 | 0.5184 | 0.30349 | 2.4 | 0.4 | 0 | 0
2023 | 7 | 22 | 1 | Y1 | Dormitory | 2012 | 0 | 0 | 0 | 0 | 0 | 1 | 0 | 0.000549 | 7.5 | 3 | 0.0292 | 0 | 0 | 0 | 0.0292 | 0 | 0 | 20 | 24.5 | 21.1 | 18.7 | 86 | 293 | 1.2 | 0 | 0 | 0 | 10723 | 15827 | 0.129 | 0.097345 | 21 | 0.2848 | 0.34471 | 0.5184 | 0.30349 | 2.4 | 0.4 | 0 | 0
2023 | 7 | 22 | 2 | Y1 | Dormitory | 2012 | 0 | 0 | 0 | 0 | 0 | 1 | 0 | 0.000549 | 7.5 | 3 | 0.0292 | 0 | 0 | 0 | 0.0292 | 0 | 0 | 20 | 24.5 | 20.9 | 18.5 | 86 | 180 | 0.5 | 0 | 0 | 0 | 10723 | 15827 | 0.129 | 0.097345 | 21 | 0.2848 | 0.34471 | 0.5184 | 0.30349 | 2.4 | 0.4 | 0 | 0
2023 | 7 | 22 | 3 | Y1 | Dormitory | 2012 | 0 | 0 | 0 | 0 | 0 | 1 | 0 | 0.000549 | 7.5 | 3 | 0.0292 | 0 | 0 | 0 | 0.0292 | 0 | 0 | 20 | 24.5 | 20.6 | 18.3 | 87 | 293 | 0.6 | 60 | 0 | 0 | 10723 | 15827 | 0.129 | 0.097345 | 21 | 0.2848 | 0.34471 | 0.5184 | 0.30349 | 2.4 | 0.4 | 0 | 0
2023 | 7 | 22 | 4 | Y1 | Dormitory | 2012 | 0 | 0 | 0 | 0 | 0 | 1 | 0 | 0.000549 | 7.5 | 3 | 0.0292 | 0 | 0 | 0 | 0.0292 | 0 | 0 | 20 | 24.5 | 21 | 18.7 | 87 | 135 | 0.5 | 1620 | 0 | 0 | 10723 | 15827 | 0.129 | 0.097345 | 21 | 0.2848 | 0.34471 | 0.5184 | 0.30349 | 2.4 | 0.4 | 0 | 0
2023 | 7 | 22 | 5 | Y1 | Dormitory | 2012 | 0 | 0 | 0 | 0 | 0 | 1 | 0 | 0.000549 | 7.5 | 3 | 0.0292 | 0 | 0 | 0 | 0.0292 | 0 | 0 | 20 | 24.5 | 21.8 | 19.7 | 88 | 135 | 1.3 | 5280 | 0 | 0 | 10723 | 15827 | 0.129 | 0.097345 | 21 | 0.2848 | 0.34471 | 0.5184 | 0.30349 | 2.4 | 0.4 | 0 | 0
2023 | 7 | 22 | 6 | Y1 | Dormitory | 2012 | 0 | 0 | 0 | 0 | 0 | 1 | 1 | 0.000549 | 7.5 | 3 | 0.0292 | 0 | 0 | 0 | 0.0292 | 0 | 0 | 20 | 24.5 | 22.5 | 20.4 | 88 | 90 | 1.4 | 16560 | 0 | 0 | 10723 | 15827 | 0.129 | 0.097345 | 21 | 0.2848 | 0.34471 | 0.5184 | 0.30349 | 2.4 | 0.4 | 1.4555 | 103.3815
2023 | 7 | 22 | 7 | Y1 | Dormitory | 2012 | 0 | 0 | 0.5 | 0.2 | 0.2 | 1 | 1 | 0.000549 | 7.5 | 3 | 0.0292 | 0.0002745 | 1.5 | 0.6 | 0.0292 | 0 | 0 | 20 | 24.5 | 26.6 | 21.6 | 74 | 90 | 1.5 | 37620 | 0 | 0 | 10723 | 15827 | 0.129 | 0.097345 | 21 | 0.2848 | 0.34471 | 0.5184 | 0.30349 | 2.4 | 0.4 | 65.176 | 293.5264
2023 | 7 | 22 | 8 | Y1 | Dormitory | 2012 | 0 | 0 | 1 | 0.5 | 0.5 | 0.7 | 1 | 0.000549 | 7.5 | 3 | 0.0292 | 0.000549 | 3.75 | 1.5 | 0.02044 | 0 | 0 | 20 | 24.5 | 29.6 | 19.3 | 54 | 90 | 0.9 | 46620 | 0 | 0 | 10723 | 15827 | 0.129 | 0.097345 | 21 | 0.2848 | 0.34471 | 0.5184 | 0.30349 | 2.4 | 0.4 | 92.021 | 293.5264
2023 | 7 | 22 | 9 | Y1 | Dormitory | 2012 | 0 | 0 | 1 | 0.5 | 0.5 | 0.3 | 1 | 0.000549 | 7.5 | 3 | 0.0292 | 0.000549 | 3.75 | 1.5 | 0.00876 | 0 | 0 | 20 | 24.5 | 32 | 18.6 | 45 | 45 | 1.3 | 53160 | 0 | 0 | 10723 | 15827 | 0.129 | 0.097345 | 21 | 0.2848 | 0.34471 | 0.5184 | 0.30349 | 2.4 | 0.4 | 112.9463 | 276.9083
2023 | 7 | 22 | 10 | Y1 | Dormitory | 2012 | 0 | 0 | 1 | 0.2 | 0.2 | 0.3 | 1 | 0.000549 | 7.5 | 3 | 0.0292 | 0.000549 | 1.5 | 0.6 | 0.00876 | 0 | 0 | 20 | 24.5 | 33.9 | 18.9 | 41 | 90 | 2.1 | 56220 | 0 | 0 | 10723 | 15827 | 0.129 | 0.097345 | 21 | 0.2848 | 0.34471 | 0.5184 | 0.30349 | 2.4 | 0.4 | 127.972 | 103.3815
2023 | 7 | 22 | 11 | Y1 | Dormitory | 2012 | 0 | 0 | 0.5 | 0.2 | 0.2 | 0.3 | 1 | 0.000549 | 7.5 | 3 | 0.0292 | 0.0002745 | 1.5 | 0.6 | 0.00876 | 0 | 0 | 20 | 24.5 | 34.5 | 18.2 | 38 | 0 | 2.6 | 55740 | 0 | 0 | 10723 | 15827 | 0.129 | 0.097345 | 21 | 0.2848 | 0.34471 | 0.5184 | 0.30349 | 2.4 | 0.4 | 123.6396 | 0
2023 | 7 | 22 | 12 | Y1 | Dormitory | 2012 | 0 | 0 | 0 | 0 | 0 | 0.3 | 1 | 0.000549 | 7.5 | 3 | 0.0292 | 0 | 0 | 0 | 0.00876 | 0 | 0 | 20 | 24.5 | 35.8 | 22.1 | 45 | 315 | 4.4 | 51720 | 0 | 0 | 10723 | 15827 | 0.129 | 0.097345 | 21 | 0.2848 | 0.34471 | 0.5184 | 0.30349 | 2.4 | 0.4 | 104.2639 | 0
2023 | 7 | 22 | 13 | Y1 | Dormitory | 2012 | 0 | 0 | 0 | 0 | 0 | 0.3 | 1 | 0.000549 | 7.5 | 3 | 0.0292 | 0 | 0 | 0 | 0.00876 | 0 | 0 | 20 | 24.5 | 35.8 | 21 | 42 | 23 | 1.6 | 44760 | 0 | 0 | 10723 | 15827 | 0.129 | 0.097345 | 21 | 0.2848 | 0.34471 | 0.5184 | 0.30349 | 2.4 | 0.4 | 88.1768 | 0
2023 | 7 | 22 | 14 | Y1 | Dormitory | 2012 | 0 | 0 | 0 | 0 | 0 | 0.3 | 1 | 0.000549 | 7.5 | 3 | 0.0292 | 0 | 0 | 0 | 0.00876 | 0 | 0 | 20 | 24.5 | 36.7 | 21.4 | 41 | 45 | 1.5 | 35220 | 0 | 0 | 10723 | 15827 | 0.129 | 0.097345 | 21 | 0.2848 | 0.34471 | 0.5184 | 0.30349 | 2.4 | 0.4 | 91.6766 | 0
2023 | 7 | 22 | 15 | Y1 | Dormitory | 2012 | 0 | 0 | 0 | 0 | 0 | 0.3 | 1 | 0.000549 | 7.5 | 3 | 0.0292 | 0 | 0 | 0 | 0.00876 | 0 | 0 | 20 | 24.5 | 36.2 | 21.7 | 43 | 45 | 2.5 | 24180 | 0 | 0 | 10723 | 15827 | 0.129 | 0.097345 | 21 | 0.2848 | 0.34471 | 0.5184 | 0.30349 | 2.4 | 0.4 | 110.2333 | 0
2023 | 7 | 22 | 16 | Y1 | Dormitory | 2012 | 0 | 0 | 0 | 0 | 0 | 0.3 | 1 | 0.000549 | 7.5 | 3 | 0.0292 | 0 | 0 | 0 | 0.00876 | 0 | 0 | 20 | 24.5 | 35.3 | 22 | 46 | 0 | 2 | 13020 | 0 | 0 | 10723 | 15827 | 0.129 | 0.097345 | 21 | 0.2848 | 0.34471 | 0.5184 | 0.30349 | 2.4 | 0.4 | 125.793 | 0
2023 | 7 | 22 | 17 | Y1 | Dormitory | 2012 | 0 | 0 | 0 | 0 | 0 | 0.3 | 1 | 0.000549 | 7.5 | 3 | 0.0292 | 0 | 0 | 0 | 0.00876 | 0 | 0 | 20 | 24.5 | 33.5 | 21.7 | 50 | 338 | 1.7 | 3300 | 0 | 0 | 10723 | 15827 | 0.129 | 0.097345 | 21 | 0.2848 | 0.34471 | 0.5184 | 0.30349 | 2.4 | 0.4 | 131.571 | 0
2023 | 7 | 22 | 18 | Y1 | Dormitory | 2012 | 0 | 0 | 0 | 0 | 0 | 0.7 | 1 | 0.000549 | 7.5 | 3 | 0.0292 | 0 | 0 | 0 | 0.02044 | 0 | 0 | 20 | 24.5 | 29 | 21.3 | 63 | 225 | 0.6 | 240 | 0 | 0 | 10723 | 15827 | 0.129 | 0.097345 | 21 | 0.2848 | 0.34471 | 0.5184 | 0.30349 | 2.4 | 0.4 | 118.1885 | 33.2362
2023 | 7 | 22 | 19 | Y1 | Dormitory | 2012 | 0 | 0 | 0 | 0.5 | 0.5 | 1 | 1 | 0.000549 | 7.5 | 3 | 0.0292 | 0 | 3.75 | 1.5 | 0.0292 | 0 | 0 | 20 | 24.5 | 27.2 | 21 | 69 | 270 | 0 | 0 | 0 | 0 | 10723 | 15827 | 0.129 | 0.097345 | 21 | 0.2848 | 0.34471 | 0.5184 | 0.30349 | 2.4 | 0.4 | 83.08 | 153.2358
2023 | 7 | 22 | 20 | Y1 | Dormitory | 2012 | 0 | 0 | 0.5 | 0.8 | 0.8 | 1 | 1 | 0.000549 | 7.5 | 3 | 0.0292 | 0.0002745 | 6 | 2.4 | 0.0292 | 0 | 0 | 20 | 24.5 | 26 | 21 | 74 | 158 | 1 | 0 | 0 | 0 | 10723 | 15827 | 0.129 | 0.097345 | 21 | 0.2848 | 0.34471 | 0.5184 | 0.30349 | 2.4 | 0.4 | 32.7123 | 326.7625
2023 | 7 | 22 | 21 | Y1 | Dormitory | 2012 | 0 | 0 | 1 | 0.8 | 0.8 | 1 | 1 | 0.000549 | 7.5 | 3 | 0.0292 | 0.000549 | 6 | 2.4 | 0.0292 | 0 | 0 | 20 | 24.5 | 25.1 | 20.1 | 74 | 158 | 0.9 | 0 | 0 | 0 | 10723 | 15827 | 0.129 | 0.097345 | 21 | 0.2848 | 0.34471 | 0.5184 | 0.30349 | 2.4 | 0.4 | 2.1599 | 326.7625
2023 | 7 | 22 | 22 | Y1 | Dormitory | 2012 | 0 | 0 | 1 | 0.8 | 0.8 | 1 | 1 | 0.000549 | 7.5 | 3 | 0.0292 | 0.000549 | 6 | 2.4 | 0.0292 | 0 | 0 | 20 | 24.5 | 24 | 20.1 | 79 | 180 | 1.1 | 0 | 0 | 0 | 10723 | 15827 | 0.129 | 0.097345 | 21 | 0.2848 | 0.34471 | 0.5184 | 0.30349 | 2.4 | 0.4 | 0 | 153.2358
2023 | 7 | 22 | 23 | Y1 | Dormitory | 2012 | 0 | 0 | 0.5 | 0.8 | 0.8 | 1 | 0 | 0.000549 | 7.5 | 3 | 0.0292 | 0.0002745 | 6 | 2.4 | 0.0292 | 0 | 0 | 20 | 24.5 | 23.3 | 19.2 | 78 | 158 | 1.2 | 0 | 0 | 0 | 10723 | 15827 | 0.129 | 0.097345 | 21 | 0.2848 | 0.34471 | 0.5184 | 0.30349 | 2.4 | 0.4 | 0 | 16.6181
2023 | 7 | 22 | 0 | Y1 | Dormitory | 2012 | 0 | 0 | 0 | 0.2 | 0.2 | 1 | 0 | 0.000549 | 7.5 | 3 | 0.0292 | 0 | 1.5 | 0.6 | 0.0292 | 0 | 0 | 20 | 24.5 | 22.7 | 18.9 | 79 | 180 | 0.9 | 0 | 0 | 0 | 10723 | 15827 | 0.129 | 0.097345 | 21 | 0.2848 | 0.34471 | 0.5184 | 0.30349 | 2.4 | 0.4 | 0 | 0
2023 | 7 | 23 | 1 | Y1 | Dormitory | 2012 | 0 | 0 | 0 | 0 | 0 | 1 | 0 | 0.000549 | 7.5 | 3 | 0.0292 | 0 | 0 | 0 | 0.0292 | 0 | 0 | 20 | 24.5 | 22.8 | 18.7 | 78 | 203 | 0.8 | 0 | 0 | 0 | 10723 | 15827 | 0.129 | 0.097345 | 21 | 0.2848 | 0.34471 | 0.5184 | 0.30349 | 2.4 | 0.4 | 0 | 0
2023 | 7 | 23 | 2 | Y1 | Dormitory | 2012 | 0 | 0 | 0 | 0 | 0 | 1 | 0 | 0.000549 | 7.5 | 3 | 0.0292 | 0 | 0 | 0 | 0.0292 | 0 | 0 | 20 | 24.5 | 22.3 | 18.5 | 79 | 158 | 1.5 | 0 | 0 | 0 | 10723 | 15827 | 0.129 | 0.097345 | 21 | 0.2848 | 0.34471 | 0.5184 | 0.30349 | 2.4 | 0.4 | 0 | 0
2023 | 7 | 23 | 3 | Y1 | Dormitory | 2012 | 0 | 0 | 0 | 0 | 0 | 1 | 0 | 0.000549 | 7.5 | 3 | 0.0292 | 0 | 0 | 0 | 0.0292 | 0 | 0 | 20 | 24.5 | 21.9 | 18.1 | 79 | 180 | 0.7 | 0 | 0 | 0 | 10723 | 15827 | 0.129 | 0.097345 | 21 | 0.2848 | 0.34471 | 0.5184 | 0.30349 | 2.4 | 0.4 | 0 | 0
2023 | 7 | 23 | 4 | Y1 | Dormitory | 2012 | 0 | 0 | 0 | 0 | 0 | 1 | 0 | 0.000549 | 7.5 | 3 | 0.0292 | 0 | 0 | 0 | 0.0292 | 0 | 0 | 20 | 24.5 | 21.3 | 17.9 | 81 | 248 | 0.1 | 1620 | 0 | 0 | 10723 | 15827 | 0.129 | 0.097345 | 21 | 0.2848 | 0.34471 | 0.5184 | 0.30349 | 2.4 | 0.4 | 0 | 0
2023 | 7 | 23 | 5 | Y1 | Dormitory | 2012 | 0 | 0 | 0 | 0 | 0 | 1 | 0 | 0.000549 | 7.5 | 3 | 0.0292 | 0 | 0 | 0 | 0.0292 | 0 | 0 | 20 | 24.5 | 22.1 | 18.3 | 79 | 315 | 3.6 | 5880 | 0 | 0 | 10723 | 15827 | 0.129 | 0.097345 | 21 | 0.2848 | 0.34471 | 0.5184 | 0.30349 | 2.4 | 0.4 | 0 | 0
2023 | 7 | 23 | 6 | Y1 | Dormitory | 2012 | 0 | 0 | 0 | 0 | 0 | 1 | 1 | 0.000549 | 7.5 | 3 | 0.0292 | 0 | 0 | 0 | 0.0292 | 0 | 0 | 20 | 24.5 | 27.1 | 22.1 | 74 | 315 | 4.2 | 15420 | 0 | 0 | 10723 | 15827 | 0.129 | 0.097345 | 21 | 0.2848 | 0.34471 | 0.5184 | 0.30349 | 2.4 | 0.4 | 1.455 | 103.3815
2023 | 7 | 23 | 7 | Y1 | Dormitory | 2012 | 0 | 0 | 0.5 | 0.2 | 0.2 | 1 | 1 | 0.000549 | 7.5 | 3 | 0.0292 | 0.0002745 | 1.5 | 0.6 | 0.0292 | 0 | 0 | 20 | 24.5 | 29.6 | 22.1 | 64 | 0 | 2 | 33660 | 0 | 0 | 10723 | 15827 | 0.129 | 0.097345 | 21 | 0.2848 | 0.34471 | 0.5184 | 0.30349 | 2.4 | 0.4 | 56.6324 | 293.5264
2023 | 7 | 23 | 8 | Y1 | Dormitory | 2012 | 0 | 0 | 1 | 0.5 | 0.5 | 0.7 | 1 | 0.000549 | 7.5 | 3 | 0.0292 | 0.000549 | 3.75 | 1.5 | 0.02044 | 0 | 0 | 20 | 24.5 | 30.3 | 22.2 | 62 | 338 | 2.8 | 43260 | 0 | 0 | 10723 | 15827 | 0.129 | 0.097345 | 21 | 0.2848 | 0.34471 | 0.5184 | 0.30349 | 2.4 | 0.4 | 87.7344 | 293.5264
2023 | 7 | 23 | 9 | Y1 | Dormitory | 2012 | 0 | 0 | 1 | 0.5 | 0.5 | 0.3 | 1 | 0.000549 | 7.5 | 3 | 0.0292 | 0.000549 | 3.75 | 1.5 | 0.00876 | 0 | 0 | 20 | 24.5 | 32.2 | 22.3 | 56 | 45 | 2.6 | 50040 | 0 | 0 | 10723 | 15827 | 0.129 | 0.097345 | 21 | 0.2848 | 0.34471 | 0.5184 | 0.30349 | 2.4 | 0.4 | 118.4661 | 276.9083
2023 | 7 | 23 | 10 | Y1 | Dormitory | 2012 | 0 | 0 | 1 | 0.2 | 0.2 | 0.3 | 1 | 0.000549 | 7.5 | 3 | 0.0292 | 0.000549 | 1.5 | 0.6 | 0.00876 | 0 | 0 | 20 | 24.5 | 33.2 | 21.1 | 49 | 90 | 2.1 | 53400 | 0 | 0 | 10723 | 15827 | 0.129 | 0.097345 | 21 | 0.2848 | 0.34471 | 0.5184 | 0.30349 | 2.4 | 0.4 | 139.7845 | 103.3815
2023 | 7 | 23 | 11 | Y1 | Dormitory | 2012 | 0 | 0 | 0.5 | 0.2 | 0.2 | 0.3 | 1 | 0.000549 | 7.5 | 3 | 0.0292 | 0.0002745 | 1.5 | 0.6 | 0.00876 | 0 | 0 | 20 | 24.5 | 34.6 | 21.7 | 47 | 338 | 1.7 | 53880 | 0 | 0 | 10723 | 15827 | 0.129 | 0.097345 | 21 | 0.2848 | 0.34471 | 0.5184 | 0.30349 | 2.4 | 0.4 | 133.8655 | 0
2023 | 7 | 23 | 12 | Y1 | Dormitory | 2012 | 0 | 0 | 0 | 0 | 0 | 0.3 | 1 | 0.000549 | 7.5 | 3 | 0.0292 | 0 | 0 | 0 | 0.00876 | 0 | 0 | 20 | 24.5 | 35.9 | 21.1 | 42 | 315 | 4.1 | 50580 | 0 | 0 | 10723 | 15827 | 0.129 | 0.097345 | 21 | 0.2848 | 0.34471 | 0.5184 | 0.30349 | 2.4 | 0.4 | 111.7748 | 0
2023 | 7 | 23 | 13 | Y1 | Dormitory | 2012 | 0 | 0 | 0 | 0 | 0 | 0.3 | 1 | 0.000549 | 7.5 | 3 | 0.0292 | 0 | 0 | 0 | 0.00876 | 0 | 0 | 20 | 24.5 | 32.5 | 22.3 | 55 | 315 | 4.9 | 45000 | 0 | 0 | 10723 | 15827 | 0.129 | 0.097345 | 21 | 0.2848 | 0.34471 | 0.5184 | 0.30349 | 2.4 | 0.4 | 96.7193 | 0
2023 | 7 | 23 | 14 | Y1 | Dormitory | 2012 | 0 | 0 | 0 | 0 | 0 | 0.3 | 1 | 0.000549 | 7.5 | 3 | 0.0292 | 0 | 0 | 0 | 0.00876 | 0 | 0 | 20 | 24.5 | 31.8 | 22.5 | 58 | 293 | 5.6 | 36180 | 0 | 0 | 10723 | 15827 | 0.129 | 0.097345 | 21 | 0.2848 | 0.34471 | 0.5184 | 0.30349 | 2.4 | 0.4 | 98.9032 | 0
2023 | 7 | 23 | 15 | Y1 | Dormitory | 2012 | 0 | 0 | 0 | 0 | 0 | 0.3 | 1 | 0.000549 | 7.5 | 3 | 0.0292 | 0 | 0 | 0 | 0.00876 | 0 | 0 | 20 | 24.5 | 30.6 | 21.4 | 58 | 315 | 3.6 | 24600 | 0 | 0 | 10723 | 15827 | 0.129 | 0.097345 | 21 | 0.2848 | 0.34471 | 0.5184 | 0.30349 | 2.4 | 0.4 | 117.1012 | 0
2023 | 7 | 23 | 16 | Y1 | Dormitory | 2012 | 0 | 0 | 0 | 0 | 0 | 0.3 | 1 | 0.000549 | 7.5 | 3 | 0.0292 | 0 | 0 | 0 | 0.00876 | 0 | 0 | 20 | 24.5 | 30.1 | 18.9 | 51 | 0 | 4.6 | 13260 | 0 | 0 | 10723 | 15827 | 0.129 | 0.097345 | 21 | 0.2848 | 0.34471 | 0.5184 | 0.30349 | 2.4 | 0.4 | 136.8437 | 0
2023 | 7 | 23 | 17 | Y1 | Dormitory | 2012 | 0 | 0 | 0 | 0 | 0 | 0.3 | 1 | 0.000549 | 7.5 | 3 | 0.0292 | 0 | 0 | 0 | 0.00876 | 0 | 0 | 20 | 24.5 | 29.3 | 19 | 54 | 315 | 3.3 | 3420 | 0 | 0 | 10723 | 15827 | 0.129 | 0.097345 | 21 | 0.2848 | 0.34471 | 0.5184 | 0.30349 | 2.4 | 0.4 | 144.538 | 0
2023 | 7 | 23 | 18 | Y1 | Dormitory | 2012 | 0 | 0 | 0 | 0 | 0 | 0.7 | 1 | 0.000549 | 7.5 | 3 | 0.0292 | 0 | 0 | 0 | 0.02044 | 0 | 0 | 20 | 24.5 | 27.5 | 19 | 60 | 315 | 1.9 | 240 | 0 | 0 | 10723 | 15827 | 0.129 | 0.097345 | 21 | 0.2848 | 0.34471 | 0.5184 | 0.30349 | 2.4 | 0.4 | 126.981 | 33.2362
2023 | 7 | 23 | 19 | Y1 | Dormitory | 2012 | 0 | 0 | 0 | 0.5 | 0.5 | 1 | 1 | 0.000549 | 7.5 | 3 | 0.0292 | 0 | 3.75 | 1.5 | 0.0292 | 0 | 0 | 20 | 24.5 | 25 | 18.7 | 68 | 293 | 1.7 | 0 | 0 | 0 | 10723 | 15827 | 0.129 | 0.097345 | 21 | 0.2848 | 0.34471 | 0.5184 | 0.30349 | 2.4 | 0.4 | 89.1939 | 153.2358
2023 | 7 | 23 | 20 | Y1 | Dormitory | 2012 | 0 | 0 | 0.5 | 0.8 | 0.8 | 1 | 1 | 0.000549 | 7.5 | 3 | 0.0292 | 0.0002745 | 6 | 2.4 | 0.0292 | 0 | 0 | 20 | 24.5 | 24.4 | 19.7 | 75 | 293 | 2.6 | 0 | 0 | 0 | 10723 | 15827 | 0.129 | 0.097345 | 21 | 0.2848 | 0.34471 | 0.5184 | 0.30349 | 2.4 | 0.4 | 36.1774 | 326.7625
2023 | 7 | 23 | 21 | Y1 | Dormitory | 2012 | 0 | 0 | 1 | 0.8 | 0.8 | 1 | 1 | 0.000549 | 7.5 | 3 | 0.0292 | 0.000549 | 6 | 2.4 | 0.0292 | 0 | 0 | 20 | 24.5 | 24.1 | 20.6 | 81 | 270 | 1.8 | 0 | 0 | 0 | 10723 | 15827 | 0.129 | 0.097345 | 21 | 0.2848 | 0.34471 | 0.5184 | 0.30349 | 2.4 | 0.4 | 2.7276 | 326.7625
2023 | 7 | 23 | 22 | Y1 | Dormitory | 2012 | 0 | 0 | 1 | 0.8 | 0.8 | 1 | 1 | 0.000549 | 7.5 | 3 | 0.0292 | 0.000549 | 6 | 2.4 | 0.0292 | 0 | 0 | 20 | 24.5 | 22.9 | 19.5 | 81 | 0 | 0.4 | 0 | 0 | 0 | 10723 | 15827 | 0.129 | 0.097345 | 21 | 0.2848 | 0.34471 | 0.5184 | 0.30349 | 2.4 | 0.4 | 0 | 153.2358
2023 | 7 | 23 | 23 | Y1 | Dormitory | 2012 | 0 | 0 | 0.5 | 0.8 | 0.8 | 1 | 0 | 0.000549 | 7.5 | 3 | 0.0292 | 0.0002745 | 6 | 2.4 | 0.0292 | 0 | 0 | 20 | 24.5 | 22.7 | 19.5 | 82 | 315 | 0.5 | 0 | 0 | 0 | 10723 | 15827 | 0.129 | 0.097345 | 21 | 0.2848 | 0.34471 | 0.5184 | 0.30349 | 2.4 | 0.4 | 0 | 16.6181
2023 | 7 | 23 | 0 | Y1 | Dormitory | 2012 | 0 | 0 | 0 | 0.2 | 0.2 | 1 | 0 | 0.000549 | 7.5 | 3 | 0.0292 | 0 | 1.5 | 0.6 | 0.0292 | 0 | 0 | 20 | 24.5 | 22 | 19.2 | 84 | 270 | 1.1 | 0 | 0 | 0 | 10723 | 15827 | 0.129 | 0.097345 | 21 | 0.2848 | 0.34471 | 0.5184 | 0.30349 | 2.4 | 0.4 | 0 | 0
2023 | 7 | 24 | 1 | Y1 | Dormitory | 2012 | 0 | 0 | 0 | 0 | 0 | 1 | 0 | 0.000549 | 7.5 | 3 | 0.0292 | 0 | 0 | 0 | 0.0292 | 0 | 0 | 20 | 24.5 | 22.8 | 20.1 | 85 | 293 | 2.4 | 0 | 0 | 0 | 10723 | 15827 | 0.129 | 0.097345 | 21 | 0.2848 | 0.34471 | 0.5184 | 0.30349 | 2.4 | 0.4 | 0 | 0
2023 | 7 | 24 | 2 | Y1 | Dormitory | 2012 | 0 | 0 | 0 | 0 | 0 | 1 | 0 | 0.000549 | 7.5 | 3 | 0.0292 | 0 | 0 | 0 | 0.0292 | 0 | 0 | 20 | 24.5 | 22.3 | 19.5 | 84 | 293 | 2.5 | 0 | 0 | 0 | 10723 | 15827 | 0.129 | 0.097345 | 21 | 0.2848 | 0.34471 | 0.5184 | 0.30349 | 2.4 | 0.4 | 0 | 0
2023 | 7 | 24 | 3 | Y1 | Dormitory | 2012 | 0 | 0 | 0 | 0 | 0 | 1 | 0 | 0.000549 | 7.5 | 3 | 0.0292 | 0 | 0 | 0 | 0.0292 | 0 | 0 | 20 | 24.5 | 22.3 | 18.7 | 80 | 293 | 2.7 | 0 | 0 | 0 | 10723 | 15827 | 0.129 | 0.097345 | 21 | 0.2848 | 0.34471 | 0.5184 | 0.30349 | 2.4 | 0.4 | 0 | 0
2023 | 7 | 24 | 4 | Y1 | Dormitory | 2012 | 0 | 0 | 0 | 0 | 0 | 1 | 0 | 0.000549 | 7.5 | 3 | 0.0292 | 0 | 0 | 0 | 0.0292 | 0 | 0 | 20 | 24.5 | 22.1 | 18.5 | 80 | 293 | 2.9 | 1740 | 0 | 0 | 10723 | 15827 | 0.129 | 0.097345 | 21 | 0.2848 | 0.34471 | 0.5184 | 0.30349 | 2.4 | 0.4 | 0 | 0
2023 | 7 | 24 | 5 | Y1 | Dormitory | 2012 | 0 | 0 | 0 | 0 | 0 | 1 | 0 | 0.000549 | 7.5 | 3 | 0.0292 | 0 | 0 | 0 | 0.0292 | 0 | 0 | 20 | 24.5 | 23.1 | 19 | 78 | 315 | 2.1 | 5760 | 0 | 0 | 10723 | 15827 | 0.129 | 0.097345 | 21 | 0.2848 | 0.34471 | 0.5184 | 0.30349 | 2.4 | 0.4 | 0 | 0
2023 | 7 | 24 | 6 | Y1 | Dormitory | 2012 | 0 | 0 | 0 | 0 | 0 | 1 | 1 | 0.000549 | 7.5 | 3 | 0.0292 | 0 | 0 | 0 | 0.0292 | 0 | 0 | 20 | 24.5 | 25.5 | 19.1 | 68 | 338 | 3.9 | 15420 | 0 | 0 | 10723 | 15827 | 0.129 | 0.097345 | 21 | 0.2848 | 0.34471 | 0.5184 | 0.30349 | 2.4 | 0.4 | 1.4251 | 103.3815
2023 | 7 | 24 | 7 | Y1 | Dormitory | 2012 | 0 | 0 | 0.5 | 0.2 | 0.2 | 1 | 1 | 0.000549 | 7.5 | 3 | 0.0292 | 0.0002745 | 1.5 | 0.6 | 0.0292 | 0 | 0 | 20 | 24.5 | 27.1 | 18.1 | 58 | 23 | 3.9 | 35760 | 0 | 0 | 10723 | 15827 | 0.129 | 0.097345 | 21 | 0.2848 | 0.34471 | 0.5184 | 0.30349 | 2.4 | 0.4 | 67.3105 | 293.5264
2023 | 7 | 24 | 8 | Y1 | Dormitory | 2012 | 0 | 0 | 1 | 0.5 | 0.5 | 0.7 | 1 | 0.000549 | 7.5 | 3 | 0.0292 | 0.000549 | 3.75 | 1.5 | 0.02044 | 0 | 0 | 20 | 24.5 | 28.2 | 18.6 | 56 | 23 | 3.6 | 36000 | 0 | 0 | 10723 | 15827 | 0.129 | 0.097345 | 21 | 0.2848 | 0.34471 | 0.5184 | 0.30349 | 2.4 | 0.4 | 103.207 | 293.5264
2023 | 7 | 24 | 9 | Y1 | Dormitory | 2012 | 0 | 0 | 1 | 0.5 | 0.5 | 0.3 | 1 | 0.000549 | 7.5 | 3 | 0.0292 | 0.000549 | 3.75 | 1.5 | 0.00876 | 0 | 0 | 20 | 24.5 | 28.8 | 18.6 | 54 | 0 | 3.1 | 41640 | 0 | 0 | 10723 | 15827 | 0.129 | 0.097345 | 21 | 0.2848 | 0.34471 | 0.5184 | 0.30349 | 2.4 | 0.4 | 136.3392 | 276.9083
2023 | 7 | 24 | 10 | Y1 | Dormitory | 2012 | 0 | 0 | 1 | 0.2 | 0.2 | 0.3 | 1 | 0.000549 | 7.5 | 3 | 0.0292 | 0.000549 | 1.5 | 0.6 | 0.00876 | 0 | 0 | 20 | 24.5 | 28.8 | 17.7 | 51 | 45 | 1.9 | 49500 | 0 | 0 | 10723 | 15827 | 0.129 | 0.097345 | 21 | 0.2848 | 0.34471 | 0.5184 | 0.30349 | 2.4 | 0.4 | 154.2932 | 103.3815
2023 | 7 | 24 | 11 | Y1 | Dormitory | 2012 | 0 | 0 | 0.5 | 0.2 | 0.2 | 0.3 | 1 | 0.000549 | 7.5 | 3 | 0.0292 | 0.0002745 | 1.5 | 0.6 | 0.00876 | 0 | 0 | 20 | 24.5 | 28.9 | 17.4 | 50 | 338 | 3.6 | 45000 | 0 | 0 | 10723 | 15827 | 0.129 | 0.097345 | 21 | 0.2848 | 0.34471 | 0.5184 | 0.30349 | 2.4 | 0.4 | 139.2077 | 0
2023 | 7 | 24 | 12 | Y1 | Dormitory | 2012 | 0 | 0 | 0 | 0 | 0 | 0.3 | 1 | 0.000549 | 7.5 | 3 | 0.0292 | 0 | 0 | 0 | 0.00876 | 0 | 0 | 20 | 24.5 | 29.5 | 18 | 50 | 45 | 1.8 | 52440 | 0 | 0 | 10723 | 15827 | 0.129 | 0.097345 | 21 | 0.2848 | 0.34471 | 0.5184 | 0.30349 | 2.4 | 0.4 | 111.4791 | 0
2023 | 7 | 24 | 13 | Y1 | Dormitory | 2012 | 0 | 0 | 0 | 0 | 0 | 0.3 | 1 | 0.000549 | 7.5 | 3 | 0.0292 | 0 | 0 | 0 | 0.00876 | 0 | 0 | 20 | 24.5 | 29.7 | 17.9 | 49 | 23 | 4.6 | 46140 | 0 | 0 | 10723 | 15827 | 0.129 | 0.097345 | 21 | 0.2848 | 0.34471 | 0.5184 | 0.30349 | 2.4 | 0.4 | 97.0295 | 0
2023 | 7 | 24 | 14 | Y1 | Dormitory | 2012 | 0 | 0 | 0 | 0 | 0 | 0.3 | 1 | 0.000549 | 7.5 | 3 | 0.0292 | 0 | 0 | 0 | 0.00876 | 0 | 0 | 20 | 24.5 | 30.2 | 18.3 | 49 | 338 | 1.6 | 37260 | 0 | 0 | 10723 | 15827 | 0.129 | 0.097345 | 21 | 0.2848 | 0.34471 | 0.5184 | 0.30349 | 2.4 | 0.4 | 99.3033 | 0
2023 | 7 | 24 | 15 | Y1 | Dormitory | 2012 | 0 | 0 | 0 | 0 | 0 | 0.3 | 1 | 0.000549 | 7.5 | 3 | 0.0292 | 0 | 0 | 0 | 0.00876 | 0 | 0 | 20 | 24.5 | 29 | 18.2 | 52 | 338 | 2.5 | 26220 | 0 | 0 | 10723 | 15827 | 0.129 | 0.097345 | 21 | 0.2848 | 0.34471 | 0.5184 | 0.30349 | 2.4 | 0.4 | 117.6649 | 0
2023 | 7 | 24 | 16 | Y1 | Dormitory | 2012 | 0 | 0 | 0 | 0 | 0 | 0.3 | 1 | 0.000549 | 7.5 | 3 | 0.0292 | 0 | 0 | 0 | 0.00876 | 0 | 0 | 20 | 24.5 | 27.9 | 17.7 | 54 | 23 | 2.9 | 15060 | 0 | 0 | 10723 | 15827 | 0.129 | 0.097345 | 21 | 0.2848 | 0.34471 | 0.5184 | 0.30349 | 2.4 | 0.4 | 137.356 | 0
2023 | 7 | 24 | 17 | Y1 | Dormitory | 2012 | 0 | 0 | 0 | 0 | 0 | 0.3 | 1 | 0.000549 | 7.5 | 3 | 0.0292 | 0 | 0 | 0 | 0.00876 | 0 | 0 | 20 | 24.5 | 26.5 | 17.6 | 58 | 23 | 3.1 | 2820 | 0 | 0 | 10723 | 15827 | 0.129 | 0.097345 | 21 | 0.2848 | 0.34471 | 0.5184 | 0.30349 | 2.4 | 0.4 | 145.1579 | 0
2023 | 7 | 24 | 18 | Y1 | Dormitory | 2012 | 0 | 0 | 0 | 0 | 0 | 0.7 | 1 | 0.000549 | 7.5 | 3 | 0.0292 | 0 | 0 | 0 | 0.02044 | 0 | 0 | 20 | 24.5 | 24.9 | 17.4 | 63 | 23 | 2 | 120 | 0 | 0 | 10723 | 15827 | 0.129 | 0.097345 | 21 | 0.2848 | 0.34471 | 0.5184 | 0.30349 | 2.4 | 0.4 | 127.4407 | 33.2362
2023 | 7 | 24 | 19 | Y1 | Dormitory | 2012 | 0 | 0 | 0 | 0.5 | 0.5 | 1 | 1 | 0.000549 | 7.5 | 3 | 0.0292 | 0 | 3.75 | 1.5 | 0.0292 | 0 | 0 | 20 | 24.5 | 22.8 | 17 | 70 | 113 | 1.3 | 0 | 0 | 0 | 10723 | 15827 | 0.129 | 0.097345 | 21 | 0.2848 | 0.34471 | 0.5184 | 0.30349 | 2.4 | 0.4 | 89.2003 | 153.2358
2023 | 7 | 24 | 20 | Y1 | Dormitory | 2012 | 0 | 0 | 0.5 | 0.8 | 0.8 | 1 | 1 | 0.000549 | 7.5 | 3 | 0.0292 | 0.0002745 | 6 | 2.4 | 0.0292 | 0 | 0 | 20 | 24.5 | 22.4 | 17.1 | 72 | 135 | 1.4 | 0 | 0 | 0 | 10723 | 15827 | 0.129 | 0.097345 | 21 | 0.2848 | 0.34471 | 0.5184 | 0.30349 | 2.4 | 0.4 | 36.2007 | 326.7625
2023 | 7 | 24 | 21 | Y1 | Dormitory | 2012 | 0 | 0 | 1 | 0.8 | 0.8 | 1 | 1 | 0.000549 | 7.5 | 3 | 0.0292 | 0.000549 | 6 | 2.4 | 0.0292 | 0 | 0 | 20 | 24.5 | 20.8 | 16.4 | 76 | 180 | 1.6 | 0 | 0 | 0 | 10723 | 15827 | 0.129 | 0.097345 | 21 | 0.2848 | 0.34471 | 0.5184 | 0.30349 | 2.4 | 0.4 | 2.7189 | 326.7625
2023 | 7 | 24 | 22 | Y1 | Dormitory | 2012 | 0 | 0 | 1 | 0.8 | 0.8 | 1 | 1 | 0.000549 | 7.5 | 3 | 0.0292 | 0.000549 | 6 | 2.4 | 0.0292 | 0 | 0 | 20 | 24.5 | 19.7 | 15.9 | 79 | 158 | 0.1 | 0 | 0 | 0 | 10723 | 15827 | 0.129 | 0.097345 | 21 | 0.2848 | 0.34471 | 0.5184 | 0.30349 | 2.4 | 0.4 | 0 | 153.2358
2023 | 7 | 24 | 23 | Y1 | Dormitory | 2012 | 0 | 0 | 0.5 | 0.8 | 0.8 | 1 | 0 | 0.000549 | 7.5 | 3 | 0.0292 | 0.0002745 | 6 | 2.4 | 0.0292 | 0 | 0 | 20 | 24.5 | 18.4 | 15.4 | 83 | 293 | 0 | 0 | 0 | 0 | 10723 | 15827 | 0.129 | 0.097345 | 21 | 0.2848 | 0.34471 | 0.5184 | 0.30349 | 2.4 | 0.4 | 0 | 16.6181
2023 | 7 | 24 | 0 | Y1 | Dormitory | 2012 | 0 | 0 | 0 | 0.2 | 0.2 | 1 | 0 | 0.000549 | 7.5 | 3 | 0.0292 | 0 | 1.5 | 0.6 | 0.0292 | 0 | 0 | 20 | 24.5 | 17.9 | 15.1 | 84 | 90 | 0.4 | 0 | 0 | 0 | 10723 | 15827 | 0.129 | 0.097345 | 21 | 0.2848 | 0.34471 | 0.5184 | 0.30349 | 2.4 | 0.4 | 0 | 0
2023 | 7 | 25 | 1 | Y1 | Dormitory | 2012 | 0 | 0 | 0 | 0 | 0 | 1 | 0 | 0.000549 | 7.5 | 3 | 0.0292 | 0 | 0 | 0 | 0.0292 | 0 | 0 | 20 | 24.5 | 17.5 | 14.9 | 85 | 180 | 0.9 | 0 | 0 | 0 | 10723 | 15827 | 0.129 | 0.097345 | 21 | 0.2848 | 0.34471 | 0.5184 | 0.30349 | 2.4 | 0.4 | 0 | 0
2023 | 7 | 25 | 2 | Y1 | Dormitory | 2012 | 0 | 0 | 0 | 0 | 0 | 1 | 0 | 0.000549 | 7.5 | 3 | 0.0292 | 0 | 0 | 0 | 0.0292 | 0 | 0 | 20 | 24.5 | 17.2 | 14.5 | 84 | 293 | 0.6 | 0 | 0 | 0 | 10723 | 15827 | 0.129 | 0.097345 | 21 | 0.2848 | 0.34471 | 0.5184 | 0.30349 | 2.4 | 0.4 | 0 | 0
2023 | 7 | 25 | 3 | Y1 | Dormitory | 2012 | 0 | 0 | 0 | 0 | 0 | 1 | 0 | 0.000549 | 7.5 | 3 | 0.0292 | 0 | 0 | 0 | 0.0292 | 0 | 0 | 20 | 24.5 | 16.2 | 13.7 | 85 | 293 | 0.4 | 0 | 0 | 0 | 10723 | 15827 | 0.129 | 0.097345 | 21 | 0.2848 | 0.34471 | 0.5184 | 0.30349 | 2.4 | 0.4 | 0 | 0
2023 | 7 | 25 | 4 | Y1 | Dormitory | 2012 | 0 | 0 | 0 | 0 | 0 | 1 | 0 | 0.000549 | 7.5 | 3 | 0.0292 | 0 | 0 | 0 | 0.0292 | 0 | 0 | 20 | 24.5 | 16.1 | 13.6 | 85 | 293 | 1.2 | 2040 | 0 | 0 | 10723 | 15827 | 0.129 | 0.097345 | 21 | 0.2848 | 0.34471 | 0.5184 | 0.30349 | 2.4 | 0.4 | 0 | 0
2023 | 7 | 25 | 5 | Y1 | Dormitory | 2012 | 0 | 0 | 0 | 0 | 0 | 1 | 0 | 0.000549 | 7.5 | 3 | 0.0292 | 0 | 0 | 0 | 0.0292 | 0 | 0 | 20 | 24.5 | 17.2 | 14.8 | 86 | 45 | 0.6 | 4380 | 0 | 0 | 10723 | 15827 | 0.129 | 0.097345 | 21 | 0.2848 | 0.34471 | 0.5184 | 0.30349 | 2.4 | 0.4 | 0 | 0
2023 | 7 | 25 | 6 | Y1 | Dormitory | 2012 | 0 | 0 | 0 | 0 | 0 | 1 | 1 | 0.000549 | 7.5 | 3 | 0.0292 | 0 | 0 | 0 | 0.0292 | 0 | 0 | 20 | 24.5 | 19.8 | 16.4 | 81 | 90 | 1.2 | 14760 | 0 | 0 | 10723 | 15827 | 0.129 | 0.097345 | 21 | 0.2848 | 0.34471 | 0.5184 | 0.30349 | 2.4 | 0.4 | 1.3833 | 103.3815
2023 | 7 | 25 | 7 | Y1 | Dormitory | 2012 | 0 | 0 | 0.5 | 0.2 | 0.2 | 1 | 1 | 0.000549 | 7.5 | 3 | 0.0292 | 0.0002745 | 1.5 | 0.6 | 0.0292 | 0 | 0 | 20 | 24.5 | 24.2 | 17.7 | 67 | 135 | 1 | 35940 | 0 | 0 | 10723 | 15827 | 0.129 | 0.097345 | 21 | 0.2848 | 0.34471 | 0.5184 | 0.30349 | 2.4 | 0.4 | 64.7992 | 293.5264
2023 | 7 | 25 | 8 | Y1 | Dormitory | 2012 | 0 | 0 | 1 | 0.5 | 0.5 | 0.7 | 1 | 0.000549 | 7.5 | 3 | 0.0292 | 0.000549 | 3.75 | 1.5 | 0.02044 | 0 | 0 | 20 | 24.5 | 28.2 | 12.5 | 38 | 113 | 1.9 | 46140 | 0 | 0 | 10723 | 15827 | 0.129 | 0.097345 | 21 | 0.2848 | 0.34471 | 0.5184 | 0.30349 | 2.4 | 0.4 | 102.264 | 293.5264
2023 | 7 | 25 | 9 | Y1 | Dormitory | 2012 | 0 | 0 | 1 | 0.5 | 0.5 | 0.3 | 1 | 0.000549 | 7.5 | 3 | 0.0292 | 0.000549 | 3.75 | 1.5 | 0.00876 | 0 | 0 | 20 | 24.5 | 30.8 | 14 | 36 | 68 | 2.9 | 52800 | 0 | 0 | 10723 | 15827 | 0.129 | 0.097345 | 21 | 0.2848 | 0.34471 | 0.5184 | 0.30349 | 2.4 | 0.4 | 135.8652 | 276.9083
2023 | 7 | 25 | 10 | Y1 | Dormitory | 2012 | 0 | 0 | 1 | 0.2 | 0.2 | 0.3 | 1 | 0.000549 | 7.5 | 3 | 0.0292 | 0.000549 | 1.5 | 0.6 | 0.00876 | 0 | 0 | 20 | 24.5 | 32.4 | 14.6 | 34 | 68 | 2.2 | 54240 | 0 | 0 | 10723 | 15827 | 0.129 | 0.097345 | 21 | 0.2848 | 0.34471 | 0.5184 | 0.30349 | 2.4 | 0.4 | 153.3289 | 103.3815
2023 | 7 | 25 | 11 | Y1 | Dormitory | 2012 | 0 | 0 | 0.5 | 0.2 | 0.2 | 0.3 | 1 | 0.000549 | 7.5 | 3 | 0.0292 | 0.0002745 | 1.5 | 0.6 | 0.00876 | 0 | 0 | 20 | 24.5 | 33 | 12.7 | 29 | 90 | 3.7 | 53820 | 0 | 0 | 10723 | 15827 | 0.129 | 0.097345 | 21 | 0.2848 | 0.34471 | 0.5184 | 0.30349 | 2.4 | 0.4 | 138.6112 | 0
2023 | 7 | 25 | 12 | Y1 | Dormitory | 2012 | 0 | 0 | 0 | 0 | 0 | 0.3 | 1 | 0.000549 | 7.5 | 3 | 0.0292 | 0 | 0 | 0 | 0.00876 | 0 | 0 | 20 | 24.5 | 34.7 | 15.2 | 31 | 68 | 1.8 | 52140 | 0 | 0 | 10723 | 15827 | 0.129 | 0.097345 | 21 | 0.2848 | 0.34471 | 0.5184 | 0.30349 | 2.4 | 0.4 | 110.9512 | 0
2023 | 7 | 25 | 13 | Y1 | Dormitory | 2012 | 0 | 0 | 0 | 0 | 0 | 0.3 | 1 | 0.000549 | 7.5 | 3 | 0.0292 | 0 | 0 | 0 | 0.00876 | 0 | 0 | 20 | 24.5 | 34.9 | 14.9 | 30 | 68 | 1.9 | 45360 | 0 | 0 | 10723 | 15827 | 0.129 | 0.097345 | 21 | 0.2848 | 0.34471 | 0.5184 | 0.30349 | 2.4 | 0.4 | 96.6992 | 0
2023 | 7 | 25 | 14 | Y1 | Dormitory | 2012 | 0 | 0 | 0 | 0 | 0 | 0.3 | 1 | 0.000549 | 7.5 | 3 | 0.0292 | 0 | 0 | 0 | 0.00876 | 0 | 0 | 20 | 24.5 | 35.4 | 15.8 | 31 | 0 | 1.4 | 35640 | 0 | 0 | 10723 | 15827 | 0.129 | 0.097345 | 21 | 0.2848 | 0.34471 | 0.5184 | 0.30349 | 2.4 | 0.4 | 98.9351 | 0
2023 | 7 | 25 | 15 | Y1 | Dormitory | 2012 | 0 | 0 | 0 | 0 | 0 | 0.3 | 1 | 0.000549 | 7.5 | 3 | 0.0292 | 0 | 0 | 0 | 0.00876 | 0 | 0 | 20 | 24.5 | 34 | 16 | 34 | 68 | 2.2 | 24060 | 0 | 0 | 10723 | 15827 | 0.129 | 0.097345 | 21 | 0.2848 | 0.34471 | 0.5184 | 0.30349 | 2.4 | 0.4 | 117.1114 | 0
2023 | 7 | 25 | 16 | Y1 | Dormitory | 2012 | 0 | 0 | 0 | 0 | 0 | 0.3 | 1 | 0.000549 | 7.5 | 3 | 0.0292 | 0 | 0 | 0 | 0.00876 | 0 | 0 | 20 | 24.5 | 33.3 | 17.5 | 39 | 45 | 1.9 | 12840 | 0 | 0 | 10723 | 15827 | 0.129 | 0.097345 | 21 | 0.2848 | 0.34471 | 0.5184 | 0.30349 | 2.4 | 0.4 | 135.9715 | 0
2023 | 7 | 25 | 17 | Y1 | Dormitory | 2012 | 0 | 0 | 0 | 0 | 0 | 0.3 | 1 | 0.000549 | 7.5 | 3 | 0.0292 | 0 | 0 | 0 | 0.00876 | 0 | 0 | 20 | 24.5 | 31.2 | 17.2 | 43 | 68 | 1.4 | 3000 | 0 | 0 | 10723 | 15827 | 0.129 | 0.097345 | 21 | 0.2848 | 0.34471 | 0.5184 | 0.30349 | 2.4 | 0.4 | 143.5433 | 0
2023 | 7 | 25 | 18 | Y1 | Dormitory | 2012 | 0 | 0 | 0 | 0 | 0 | 0.7 | 1 | 0.000549 | 7.5 | 3 | 0.0292 | 0 | 0 | 0 | 0.02044 | 0 | 0 | 20 | 24.5 | 27.8 | 17.6 | 54 | 135 | 1.3 | 180 | 0 | 0 | 10723 | 15827 | 0.129 | 0.097345 | 21 | 0.2848 | 0.34471 | 0.5184 | 0.30349 | 2.4 | 0.4 | 126.4806 | 33.2362
2023 | 7 | 25 | 19 | Y1 | Dormitory | 2012 | 0 | 0 | 0 | 0.5 | 0.5 | 1 | 1 | 0.000549 | 7.5 | 3 | 0.0292 | 0 | 3.75 | 1.5 | 0.0292 | 0 | 0 | 20 | 24.5 | 25.3 | 17.5 | 62 | 135 | 1.3 | 0 | 0 | 0 | 10723 | 15827 | 0.129 | 0.097345 | 21 | 0.2848 | 0.34471 | 0.5184 | 0.30349 | 2.4 | 0.4 | 88.4086 | 153.2358
2023 | 7 | 25 | 20 | Y1 | Dormitory | 2012 | 0 | 0 | 0.5 | 0.8 | 0.8 | 1 | 1 | 0.000549 | 7.5 | 3 | 0.0292 | 0.0002745 | 6 | 2.4 | 0.0292 | 0 | 0 | 20 | 24.5 | 23.9 | 17.4 | 67 | 158 | 1.4 | 0 | 0 | 0 | 10723 | 15827 | 0.129 | 0.097345 | 21 | 0.2848 | 0.34471 | 0.5184 | 0.30349 | 2.4 | 0.4 | 36.142 | 326.7625
2023 | 7 | 25 | 21 | Y1 | Dormitory | 2012 | 0 | 0 | 1 | 0.8 | 0.8 | 1 | 1 | 0.000549 | 7.5 | 3 | 0.0292 | 0.000549 | 6 | 2.4 | 0.0292 | 0 | 0 | 20 | 24.5 | 22.4 | 16.9 | 71 | 180 | 1.1 | 0 | 0 | 0 | 10723 | 15827 | 0.129 | 0.097345 | 21 | 0.2848 | 0.34471 | 0.5184 | 0.30349 | 2.4 | 0.4 | 2.6568 | 326.7625
2023 | 7 | 25 | 22 | Y1 | Dormitory | 2012 | 0 | 0 | 1 | 0.8 | 0.8 | 1 | 1 | 0.000549 | 7.5 | 3 | 0.0292 | 0.000549 | 6 | 2.4 | 0.0292 | 0 | 0 | 20 | 24.5 | 21.5 | 17.1 | 76 | 135 | 0.8 | 0 | 0 | 0 | 10723 | 15827 | 0.129 | 0.097345 | 21 | 0.2848 | 0.34471 | 0.5184 | 0.30349 | 2.4 | 0.4 | 0 | 153.2358
2023 | 7 | 25 | 23 | Y1 | Dormitory | 2012 | 0 | 0 | 0.5 | 0.8 | 0.8 | 1 | 0 | 0.000549 | 7.5 | 3 | 0.0292 | 0.0002745 | 6 | 2.4 | 0.0292 | 0 | 0 | 20 | 24.5 | 20.5 | 16.7 | 79 | 158 | 0.5 | 0 | 0 | 0 | 10723 | 15827 | 0.129 | 0.097345 | 21 | 0.2848 | 0.34471 | 0.5184 | 0.30349 | 2.4 | 0.4 | 0 | 16.6181
2023 | 7 | 25 | 0 | Y1 | Dormitory | 2012 | 0 | 0 | 0 | 0.2 | 0.2 | 1 | 0 | 0.000549 | 7.5 | 3 | 0.0292 | 0 | 1.5 | 0.6 | 0.0292 | 0 | 0 | 20 | 24.5 | 19.5 | 16.1 | 81 | 338 | 0.1 | 0 | 0 | 0 | 10723 | 15827 | 0.129 | 0.097345 | 21 | 0.2848 | 0.34471 | 0.5184 | 0.30349 | 2.4 | 0.4 | 0 | 0
2023 | 7 | 26 | 1 | Y1 | Dormitory | 2012 | 0 | 0 | 0 | 0 | 0 | 1 | 0 | 0.000549 | 7.5 | 3 | 0.0292 | 0 | 0 | 0 | 0.0292 | 0 | 0 | 20 | 24.5 | 18.8 | 15.8 | 83 | 158 | 0.2 | 0 | 0 | 0 | 10723 | 15827 | 0.129 | 0.097345 | 21 | 0.2848 | 0.34471 | 0.5184 | 0.30349 | 2.4 | 0.4 | 0 | 0
2023 | 7 | 26 | 2 | Y1 | Dormitory | 2012 | 0 | 0 | 0 | 0 | 0 | 1 | 0 | 0.000549 | 7.5 | 3 | 0.0292 | 0 | 0 | 0 | 0.0292 | 0 | 0 | 20 | 24.5 | 17.6 | 14.5 | 82 | 270 | 0.6 | 0 | 0 | 0 | 10723 | 15827 | 0.129 | 0.097345 | 21 | 0.2848 | 0.34471 | 0.5184 | 0.30349 | 2.4 | 0.4 | 0 | 0
2023 | 7 | 26 | 3 | Y1 | Dormitory | 2012 | 0 | 0 | 0 | 0 | 0 | 1 | 0 | 0.000549 | 7.5 | 3 | 0.0292 | 0 | 0 | 0 | 0.0292 | 0 | 0 | 20 | 24.5 | 18 | 14.9 | 82 | 158 | 1 | 0 | 0 | 0 | 10723 | 15827 | 0.129 | 0.097345 | 21 | 0.2848 | 0.34471 | 0.5184 | 0.30349 | 2.4 | 0.4 | 0 | 0
2023 | 7 | 26 | 4 | Y1 | Dormitory | 2012 | 0 | 0 | 0 | 0 | 0 | 1 | 0 | 0.000549 | 7.5 | 3 | 0.0292 | 0 | 0 | 0 | 0.0292 | 0 | 0 | 20 | 24.5 | 17.7 | 13.6 | 77 | 158 | 1.1 | 2040 | 0 | 0 | 10723 | 15827 | 0.129 | 0.097345 | 21 | 0.2848 | 0.34471 | 0.5184 | 0.30349 | 2.4 | 0.4 | 0 | 0
2023 | 7 | 26 | 5 | Y1 | Dormitory | 2012 | 0 | 0 | 0 | 0 | 0 | 1 | 0 | 0.000549 | 7.5 | 3 | 0.0292 | 0 | 0 | 0 | 0.0292 | 0 | 0 | 20 | 24.5 | 19.1 | 13.9 | 72 | 68 | 0.7 | 5820 | 0 | 0 | 10723 | 15827 | 0.129 | 0.097345 | 21 | 0.2848 | 0.34471 | 0.5184 | 0.30349 | 2.4 | 0.4 | 0 | 0
2023 | 7 | 26 | 6 | Y1 | Dormitory | 2012 | 0 | 0 | 0 | 0 | 0 | 1 | 1 | 0.000549 | 7.5 | 3 | 0.0292 | 0 | 0 | 0 | 0.0292 | 0 | 0 | 20 | 24.5 | 21.3 | 14.9 | 67 | 135 | 1.7 | 14220 | 0 | 0 | 10723 | 15827 | 0.129 | 0.097345 | 21 | 0.2848 | 0.34471 | 0.5184 | 0.30349 | 2.4 | 0.4 | 1.386 | 103.3815
2023 | 7 | 26 | 7 | Y1 | Dormitory | 2012 | 0 | 0 | 0.5 | 0.2 | 0.2 | 1 | 1 | 0.000549 | 7.5 | 3 | 0.0292 | 0.0002745 | 1.5 | 0.6 | 0.0292 | 0 | 0 | 20 | 24.5 | 25.7 | 16 | 55 | 158 | 1.5 | 32940 | 0 | 0 | 10723 | 15827 | 0.129 | 0.097345 | 21 | 0.2848 | 0.34471 | 0.5184 | 0.30349 | 2.4 | 0.4 | 60.2562 | 293.5264
2023 | 7 | 26 | 8 | Y1 | Dormitory | 2012 | 0 | 0 | 1 | 0.5 | 0.5 | 0.7 | 1 | 0.000549 | 7.5 | 3 | 0.0292 | 0.000549 | 3.75 | 1.5 | 0.02044 | 0 | 0 | 20 | 24.5 | 31 | 17 | 43 | 113 | 1.9 | 41040 | 0 | 0 | 10723 | 15827 | 0.129 | 0.097345 | 21 | 0.2848 | 0.34471 | 0.5184 | 0.30349 | 2.4 | 0.4 | 93.5294 | 293.5264
2023 | 7 | 26 | 9 | Y1 | Dormitory | 2012 | 0 | 0 | 1 | 0.5 | 0.5 | 0.3 | 1 | 0.000549 | 7.5 | 3 | 0.0292 | 0.000549 | 3.75 | 1.5 | 0.00876 | 0 | 0 | 20 | 24.5 | 37.2 | 12.8 | 23 | 90 | 1.5 | 50400 | 0 | 0 | 10723 | 15827 | 0.129 | 0.097345 | 21 | 0.2848 | 0.34471 | 0.5184 | 0.30349 | 2.4 | 0.4 | 128.7723 | 276.9083
2023 | 7 | 26 | 10 | Y1 | Dormitory | 2012 | 0 | 0 | 1 | 0.2 | 0.2 | 0.3 | 1 | 0.000549 | 7.5 | 3 | 0.0292 | 0.000549 | 1.5 | 0.6 | 0.00876 | 0 | 0 | 20 | 24.5 | 38.5 | 11.8 | 20 | 113 | 2.6 | 52920 | 0 | 0 | 10723 | 15827 | 0.129 | 0.097345 | 21 | 0.2848 | 0.34471 | 0.5184 | 0.30349 | 2.4 | 0.4 | 150.7668 | 103.3815
2023 | 7 | 26 | 11 | Y1 | Dormitory | 2012 | 0 | 0 | 0.5 | 0.2 | 0.2 | 0.3 | 1 | 0.000549 | 7.5 | 3 | 0.0292 | 0.0002745 | 1.5 | 0.6 | 0.00876 | 0 | 0 | 20 | 24.5 | 40.3 | 13.3 | 20 | 45 | 2.2 | 52920 | 0 | 0 | 10723 | 15827 | 0.129 | 0.097345 | 21 | 0.2848 | 0.34471 | 0.5184 | 0.30349 | 2.4 | 0.4 | 137.5776 | 0
2023 | 7 | 26 | 12 | Y1 | Dormitory | 2012 | 0 | 0 | 0 | 0 | 0 | 0.3 | 1 | 0.000549 | 7.5 | 3 | 0.0292 | 0 | 0 | 0 | 0.00876 | 0 | 0 | 20 | 24.5 | 41.4 | 13.4 | 19 | 90 | 1.5 | 50040 | 0 | 0 | 10723 | 15827 | 0.129 | 0.097345 | 21 | 0.2848 | 0.34471 | 0.5184 | 0.30349 | 2.4 | 0.4 | 111.7561 | 0
2023 | 7 | 26 | 13 | Y1 | Dormitory | 2012 | 0 | 0 | 0 | 0 | 0 | 0.3 | 1 | 0.000549 | 7.5 | 3 | 0.0292 | 0 | 0 | 0 | 0.00876 | 0 | 0 | 20 | 24.5 | 41.6 | 12.8 | 18 | 113 | 1.6 | 43500 | 0 | 0 | 10723 | 15827 | 0.129 | 0.097345 | 21 | 0.2848 | 0.34471 | 0.5184 | 0.30349 | 2.4 | 0.4 | 95.8592 | 0
2023 | 7 | 26 | 14 | Y1 | Dormitory | 2012 | 0 | 0 | 0 | 0 | 0 | 0.3 | 1 | 0.000549 | 7.5 | 3 | 0.0292 | 0 | 0 | 0 | 0.00876 | 0 | 0 | 20 | 24.5 | 41.8 | 12.1 | 17 | 248 | 1.4 | 34200 | 0 | 0 | 10723 | 15827 | 0.129 | 0.097345 | 21 | 0.2848 | 0.34471 | 0.5184 | 0.30349 | 2.4 | 0.4 | 98.2218 | 0
2023 | 7 | 26 | 15 | Y1 | Dormitory | 2012 | 0 | 0 | 0 | 0 | 0 | 0.3 | 1 | 0.000549 | 7.5 | 3 | 0.0292 | 0 | 0 | 0 | 0.00876 | 0 | 0 | 20 | 24.5 | 41.3 | 11.7 | 17 | 135 | 2 | 22920 | 0 | 0 | 10723 | 15827 | 0.129 | 0.097345 | 21 | 0.2848 | 0.34471 | 0.5184 | 0.30349 | 2.4 | 0.4 | 117.1025 | 0
2023 | 7 | 26 | 16 | Y1 | Dormitory | 2012 | 0 | 0 | 0 | 0 | 0 | 0.3 | 1 | 0.000549 | 7.5 | 3 | 0.0292 | 0 | 0 | 0 | 0.00876 | 0 | 0 | 20 | 24.5 | 40.5 | 14.2 | 21 | 68 | 0.8 | 11820 | 0 | 0 | 10723 | 15827 | 0.129 | 0.097345 | 21 | 0.2848 | 0.34471 | 0.5184 | 0.30349 | 2.4 | 0.4 | 136.5541 | 0
2023 | 7 | 26 | 17 | Y1 | Dormitory | 2012 | 0 | 0 | 0 | 0 | 0 | 0.3 | 1 | 0.000549 | 7.5 | 3 | 0.0292 | 0 | 0 | 0 | 0.00876 | 0 | 0 | 20 | 24.5 | 35.3 | 15.2 | 30 | 68 | 0.9 | 3240 | 0 | 0 | 10723 | 15827 | 0.129 | 0.097345 | 21 | 0.2848 | 0.34471 | 0.5184 | 0.30349 | 2.4 | 0.4 | 143.851 | 0
2023 | 7 | 26 | 18 | Y1 | Dormitory | 2012 | 0 | 0 | 0 | 0 | 0 | 0.7 | 1 | 0.000549 | 7.5 | 3 | 0.0292 | 0 | 0 | 0 | 0.02044 | 0 | 0 | 20 | 24.5 | 32.8 | 14.9 | 34 | 135 | 0.6 | 180 | 0 | 0 | 10723 | 15827 | 0.129 | 0.097345 | 21 | 0.2848 | 0.34471 | 0.5184 | 0.30349 | 2.4 | 0.4 | 125.854 | 33.2362
2023 | 7 | 26 | 19 | Y1 | Dormitory | 2012 | 0 | 0 | 0 | 0.5 | 0.5 | 1 | 1 | 0.000549 | 7.5 | 3 | 0.0292 | 0 | 3.75 | 1.5 | 0.0292 | 0 | 0 | 20 | 24.5 | 29.8 | 15.2 | 41 | 338 | 0.8 | 0 | 0 | 0 | 10723 | 15827 | 0.129 | 0.097345 | 21 | 0.2848 | 0.34471 | 0.5184 | 0.30349 | 2.4 | 0.4 | 87.5959 | 153.2358
2023 | 7 | 26 | 20 | Y1 | Dormitory | 2012 | 0 | 0 | 0.5 | 0.8 | 0.8 | 1 | 1 | 0.000549 | 7.5 | 3 | 0.0292 | 0.0002745 | 6 | 2.4 | 0.0292 | 0 | 0 | 20 | 24.5 | 28.7 | 16.6 | 48 | 135 | 1 | 0 | 0 | 0 | 10723 | 15827 | 0.129 | 0.097345 | 21 | 0.2848 | 0.34471 | 0.5184 | 0.30349 | 2.4 | 0.4 | 35.5003 | 326.7625
2023 | 7 | 26 | 21 | Y1 | Dormitory | 2012 | 0 | 0 | 1 | 0.8 | 0.8 | 1 | 1 | 0.000549 | 7.5 | 3 | 0.0292 | 0.000549 | 6 | 2.4 | 0.0292 | 0 | 0 | 20 | 24.5 | 27.1 | 17.8 | 57 | 180 | 2 | 0 | 0 | 0 | 10723 | 15827 | 0.129 | 0.097345 | 21 | 0.2848 | 0.34471 | 0.5184 | 0.30349 | 2.4 | 0.4 | 2.5946 | 326.7625
2023 | 7 | 26 | 22 | Y1 | Dormitory | 2012 | 0 | 0 | 1 | 0.8 | 0.8 | 1 | 1 | 0.000549 | 7.5 | 3 | 0.0292 | 0.000549 | 6 | 2.4 | 0.0292 | 0 | 0 | 20 | 24.5 | 25.9 | 18.1 | 62 | 158 | 1.3 | 0 | 0 | 0 | 10723 | 15827 | 0.129 | 0.097345 | 21 | 0.2848 | 0.34471 | 0.5184 | 0.30349 | 2.4 | 0.4 | 0 | 153.2358
2023 | 7 | 26 | 23 | Y1 | Dormitory | 2012 | 0 | 0 | 0.5 | 0.8 | 0.8 | 1 | 0 | 0.000549 | 7.5 | 3 | 0.0292 | 0.0002745 | 6 | 2.4 | 0.0292 | 0 | 0 | 20 | 24.5 | 25.3 | 18 | 64 | 180 | 1.9 | 0 | 0 | 0 | 10723 | 15827 | 0.129 | 0.097345 | 21 | 0.2848 | 0.34471 | 0.5184 | 0.30349 | 2.4 | 0.4 | 0 | 16.6181
2023 | 7 | 26 | 0 | Y1 | Dormitory | 2012 | 0 | 0 | 0 | 0.2 | 0.2 | 1 | 0 | 0.000549 | 7.5 | 3 | 0.0292 | 0 | 1.5 | 0.6 | 0.0292 | 0 | 0 | 20 | 24.5 | 24.8 | 17.5 | 64 | 158 | 2 | 0 | 0 | 0 | 10723 | 15827 | 0.129 | 0.097345 | 21 | 0.2848 | 0.34471 | 0.5184 | 0.30349 | 2.4 | 0.4 | 0 | 0
2023 | 7 | 27 | 1 | Y1 | Dormitory | 2012 | 0 | 0 | 0 | 0 | 0 | 1 | 0 | 0.000549 | 7.5 | 3 | 0.0292 | 0 | 0 | 0 | 0.0292 | 0 | 0 | 20 | 24.5 | 28.1 | 16.7 | 50 | 293 | 5.3 | 0 | 0 | 0 | 10723 | 15827 | 0.129 | 0.097345 | 21 | 0.2848 | 0.34471 | 0.5184 | 0.30349 | 2.4 | 0.4 | 0 | 0
2023 | 7 | 27 | 2 | Y1 | Dormitory | 2012 | 0 | 0 | 0 | 0 | 0 | 1 | 0 | 0.000549 | 7.5 | 3 | 0.0292 | 0 | 0 | 0 | 0.0292 | 0 | 0 | 20 | 24.5 | 26.4 | 18.8 | 63 | 315 | 4.7 | 0 | 0 | 0 | 10723 | 15827 | 0.129 | 0.097345 | 21 | 0.2848 | 0.34471 | 0.5184 | 0.30349 | 2.4 | 0.4 | 0 | 0
2023 | 7 | 27 | 3 | Y1 | Dormitory | 2012 | 0 | 0 | 0 | 0 | 0 | 1 | 0 | 0.000549 | 7.5 | 3 | 0.0292 | 0 | 0 | 0 | 0.0292 | 0 | 0 | 20 | 24.5 | 24.9 | 18.8 | 69 | 315 | 4.3 | 60 | 0 | 0 | 10723 | 15827 | 0.129 | 0.097345 | 21 | 0.2848 | 0.34471 | 0.5184 | 0.30349 | 2.4 | 0.4 | 0 | 0
2023 | 7 | 27 | 4 | Y1 | Dormitory | 2012 | 0 | 0 | 0 | 0 | 0 | 1 | 0 | 0.000549 | 7.5 | 3 | 0.0292 | 0 | 0 | 0 | 0.0292 | 0 | 0 | 20 | 24.5 | 24.7 | 19.1 | 71 | 293 | 5.2 | 1500 | 0.2 | 0.2 | 10723 | 15827 | 0.129 | 0.097345 | 21 | 0.2848 | 0.34471 | 0.5184 | 0.30349 | 2.4 | 0.4 | 0 | 0
2023 | 7 | 27 | 5 | Y1 | Dormitory | 2012 | 0 | 0 | 0 | 0 | 0 | 1 | 0 | 0.000549 | 7.5 | 3 | 0.0292 | 0 | 0 | 0 | 0.0292 | 0 | 0 | 20 | 24.5 | 23.7 | 19.4 | 77 | 0 | 1.5 | 1440 | 0.3 | 0.3 | 10723 | 15827 | 0.129 | 0.097345 | 21 | 0.2848 | 0.34471 | 0.5184 | 0.30349 | 2.4 | 0.4 | 0 | 0
2023 | 7 | 27 | 6 | Y1 | Dormitory | 2012 | 0 | 0 | 0 | 0 | 0 | 1 | 1 | 0.000549 | 7.5 | 3 | 0.0292 | 0 | 0 | 0 | 0.0292 | 0 | 0 | 20 | 24.5 | 23.5 | 19.6 | 79 | 68 | 3.1 | 6420 | 0 | 0 | 10723 | 15827 | 0.129 | 0.097345 | 21 | 0.2848 | 0.34471 | 0.5184 | 0.30349 | 2.4 | 0.4 | 1.2801 | 103.3815
2023 | 7 | 27 | 7 | Y1 | Dormitory | 2012 | 0 | 0 | 0.5 | 0.2 | 0.2 | 1 | 1 | 0.000549 | 7.5 | 3 | 0.0292 | 0.0002745 | 1.5 | 0.6 | 0.0292 | 0 | 0 | 20 | 24.5 | 25 | 20.5 | 76 | 315 | 4.9 | 17400 | 0 | 0 | 10723 | 15827 | 0.129 | 0.097345 | 21 | 0.2848 | 0.34471 | 0.5184 | 0.30349 | 2.4 | 0.4 | 46.5182 | 293.5264
2023 | 7 | 27 | 8 | Y1 | Dormitory | 2012 | 0 | 0 | 1 | 0.5 | 0.5 | 0.7 | 1 | 0.000549 | 7.5 | 3 | 0.0292 | 0.000549 | 3.75 | 1.5 | 0.02044 | 0 | 0 | 20 | 24.5 | 25.7 | 20.9 | 75 | 338 | 5.4 | 10380 | 0 | 0 | 10723 | 15827 | 0.129 | 0.097345 | 21 | 0.2848 | 0.34471 | 0.5184 | 0.30349 | 2.4 | 0.4 | 71.4489 | 293.5264
2023 | 7 | 27 | 9 | Y1 | Dormitory | 2012 | 0 | 0 | 1 | 0.5 | 0.5 | 0.3 | 1 | 0.000549 | 7.5 | 3 | 0.0292 | 0.000549 | 3.75 | 1.5 | 0.00876 | 0 | 0 | 20 | 24.5 | 24.7 | 20 | 75 | 315 | 6.4 | 12240 | 0 | 0 | 10723 | 15827 | 0.129 | 0.097345 | 21 | 0.2848 | 0.34471 | 0.5184 | 0.30349 | 2.4 | 0.4 | 104.8832 | 276.9083
2023 | 7 | 27 | 10 | Y1 | Dormitory | 2012 | 0 | 0 | 1 | 0.2 | 0.2 | 0.3 | 1 | 0.000549 | 7.5 | 3 | 0.0292 | 0.000549 | 1.5 | 0.6 | 0.00876 | 0 | 0 | 20 | 24.5 | 24.7 | 19.1 | 71 | 315 | 8.2 | 9720 | 0 | 0 | 10723 | 15827 | 0.129 | 0.097345 | 21 | 0.2848 | 0.34471 | 0.5184 | 0.30349 | 2.4 | 0.4 | 130.762 | 103.3815
2023 | 7 | 27 | 11 | Y1 | Dormitory | 2012 | 0 | 0 | 0.5 | 0.2 | 0.2 | 0.3 | 1 | 0.000549 | 7.5 | 3 | 0.0292 | 0.0002745 | 1.5 | 0.6 | 0.00876 | 0 | 0 | 20 | 24.5 | 23.6 | 18 | 71 | 315 | 9.9 | 13260 | 0 | 0 | 10723 | 15827 | 0.129 | 0.097345 | 21 | 0.2848 | 0.34471 | 0.5184 | 0.30349 | 2.4 | 0.4 | 129.803 | 0
2023 | 7 | 27 | 12 | Y1 | Dormitory | 2012 | 0 | 0 | 0 | 0 | 0 | 0.3 | 1 | 0.000549 | 7.5 | 3 | 0.0292 | 0 | 0 | 0 | 0.00876 | 0 | 0 | 20 | 24.5 | 24.4 | 17.6 | 66 | 315 | 8.2 | 19380 | 0 | 0 | 10723 | 15827 | 0.129 | 0.097345 | 21 | 0.2848 | 0.34471 | 0.5184 | 0.30349 | 2.4 | 0.4 | 109.6164 | 0
2023 | 7 | 27 | 13 | Y1 | Dormitory | 2012 | 0 | 0 | 0 | 0 | 0 | 0.3 | 1 | 0.000549 | 7.5 | 3 | 0.0292 | 0 | 0 | 0 | 0.00876 | 0 | 0 | 20 | 24.5 | 24.5 | 15.9 | 59 | 315 | 4.9 | 22080 | 0 | 0 | 10723 | 15827 | 0.129 | 0.097345 | 21 | 0.2848 | 0.34471 | 0.5184 | 0.30349 | 2.4 | 0.4 | 96.5908 | 0
2023 | 7 | 27 | 14 | Y1 | Dormitory | 2012 | 0 | 0 | 0 | 0 | 0 | 0.3 | 1 | 0.000549 | 7.5 | 3 | 0.0292 | 0 | 0 | 0 | 0.00876 | 0 | 0 | 20 | 24.5 | 25 | 16.4 | 59 | 315 | 6.8 | 5820 | 0 | 0 | 10723 | 15827 | 0.129 | 0.097345 | 21 | 0.2848 | 0.34471 | 0.5184 | 0.30349 | 2.4 | 0.4 | 98.7307 | 0
2023 | 7 | 27 | 15 | Y1 | Dormitory | 2012 | 0 | 0 | 0 | 0 | 0 | 0.3 | 1 | 0.000549 | 7.5 | 3 | 0.0292 | 0 | 0 | 0 | 0.00876 | 0 | 0 | 20 | 24.5 | 21.4 | 15.7 | 70 | 293 | 7.1 | 6360 | 2.5 | 2.5 | 10723 | 15827 | 0.129 | 0.097345 | 21 | 0.2848 | 0.34471 | 0.5184 | 0.30349 | 2.4 | 0.4 | 116.5932 | 0
2023 | 7 | 27 | 16 | Y1 | Dormitory | 2012 | 0 | 0 | 0 | 0 | 0 | 0.3 | 1 | 0.000549 | 7.5 | 3 | 0.0292 | 0 | 0 | 0 | 0.00876 | 0 | 0 | 20 | 24.5 | 19.8 | 16 | 79 | 315 | 4.1 | 4080 | 0 | 0 | 10723 | 15827 | 0.129 | 0.097345 | 21 | 0.2848 | 0.34471 | 0.5184 | 0.30349 | 2.4 | 0.4 | 136.0587 | 0
2023 | 7 | 27 | 17 | Y1 | Dormitory | 2012 | 0 | 0 | 0 | 0 | 0 | 0.3 | 1 | 0.000549 | 7.5 | 3 | 0.0292 | 0 | 0 | 0 | 0.00876 | 0 | 0 | 20 | 24.5 | 19.5 | 15.7 | 79 | 158 | 0.7 | 2340 | 0 | 0 | 10723 | 15827 | 0.129 | 0.097345 | 21 | 0.2848 | 0.34471 | 0.5184 | 0.30349 | 2.4 | 0.4 | 143.0793 | 0
2023 | 7 | 27 | 18 | Y1 | Dormitory | 2012 | 0 | 0 | 0 | 0 | 0 | 0.7 | 1 | 0.000549 | 7.5 | 3 | 0.0292 | 0 | 0 | 0 | 0.02044 | 0 | 0 | 20 | 24.5 | 19.2 | 15.2 | 78 | 293 | 1.4 | 480 | 0 | 0 | 10723 | 15827 | 0.129 | 0.097345 | 21 | 0.2848 | 0.34471 | 0.5184 | 0.30349 | 2.4 | 0.4 | 124.8368 | 33.2362
2023 | 7 | 27 | 19 | Y1 | Dormitory | 2012 | 0 | 0 | 0 | 0.5 | 0.5 | 1 | 1 | 0.000549 | 7.5 | 3 | 0.0292 | 0 | 3.75 | 1.5 | 0.0292 | 0 | 0 | 20 | 24.5 | 18 | 14.3 | 79 | 293 | 2.1 | 0 | 0 | 0 | 10723 | 15827 | 0.129 | 0.097345 | 21 | 0.2848 | 0.34471 | 0.5184 | 0.30349 | 2.4 | 0.4 | 87.1327 | 153.2358
2023 | 7 | 27 | 20 | Y1 | Dormitory | 2012 | 0 | 0 | 0.5 | 0.8 | 0.8 | 1 | 1 | 0.000549 | 7.5 | 3 | 0.0292 | 0.0002745 | 6 | 2.4 | 0.0292 | 0 | 0 | 20 | 24.5 | 17.5 | 14 | 80 | 158 | 0.2 | 0 | 0 | 0 | 10723 | 15827 | 0.129 | 0.097345 | 21 | 0.2848 | 0.34471 | 0.5184 | 0.30349 | 2.4 | 0.4 | 35.395 | 326.7625
2023 | 7 | 27 | 21 | Y1 | Dormitory | 2012 | 0 | 0 | 1 | 0.8 | 0.8 | 1 | 1 | 0.000549 | 7.5 | 3 | 0.0292 | 0.000549 | 6 | 2.4 | 0.0292 | 0 | 0 | 20 | 24.5 | 17.2 | 14.3 | 83 | 180 | 1.2 | 0 | 0 | 0 | 10723 | 15827 | 0.129 | 0.097345 | 21 | 0.2848 | 0.34471 | 0.5184 | 0.30349 | 2.4 | 0.4 | 2.5754 | 326.7625
2023 | 7 | 27 | 22 | Y1 | Dormitory | 2012 | 0 | 0 | 1 | 0.8 | 0.8 | 1 | 1 | 0.000549 | 7.5 | 3 | 0.0292 | 0.000549 | 6 | 2.4 | 0.0292 | 0 | 0 | 20 | 24.5 | 16.6 | 13.7 | 83 | 315 | 1 | 0 | 0 | 0 | 10723 | 15827 | 0.129 | 0.097345 | 21 | 0.2848 | 0.34471 | 0.5184 | 0.30349 | 2.4 | 0.4 | 0 | 153.2358
2023 | 7 | 27 | 23 | Y1 | Dormitory | 2012 | 0 | 0 | 0.5 | 0.8 | 0.8 | 1 | 0 | 0.000549 | 7.5 | 3 | 0.0292 | 0.0002745 | 6 | 2.4 | 0.0292 | 0 | 0 | 20 | 24.5 | 16.2 | 13.5 | 84 | 180 | 0.2 | 0 | 0 | 0 | 10723 | 15827 | 0.129 | 0.097345 | 21 | 0.2848 | 0.34471 | 0.5184 | 0.30349 | 2.4 | 0.4 | 0 | 16.6181
2023 | 7 | 27 | 0 | Y1 | Dormitory | 2012 | 0 | 0 | 0 | 0.2 | 0.2 | 1 | 0 | 0.000549 | 7.5 | 3 | 0.0292 | 0 | 1.5 | 0.6 | 0.0292 | 0 | 0 | 20 | 24.5 | 15.9 | 13.5 | 86 | 180 | 0.7 | 0 | 0 | 0 | 10723 | 15827 | 0.129 | 0.097345 | 21 | 0.2848 | 0.34471 | 0.5184 | 0.30349 | 2.4 | 0.4 | 0 | 0
2023 | 7 | 28 | 1 | Y1 | Dormitory | 2012 | 0 | 0 | 0 | 0 | 0 | 1 | 0 | 0.000549 | 7.5 | 3 | 0.0292 | 0 | 0 | 0 | 0.0292 | 0 | 0 | 20 | 24.5 | 15.4 | 12.9 | 85 | 248 | 0.9 | 0 | 0 | 0 | 10723 | 15827 | 0.129 | 0.097345 | 21 | 0.2848 | 0.34471 | 0.5184 | 0.30349 | 2.4 | 0.4 | 0 | 0
2023 | 7 | 28 | 2 | Y1 | Dormitory | 2012 | 0 | 0 | 0 | 0 | 0 | 1 | 0 | 0.000549 | 7.5 | 3 | 0.0292 | 0 | 0 | 0 | 0.0292 | 0 | 0 | 20 | 24.5 | 15.5 | 13 | 85 | 338 | 0.3 | 0 | 0 | 0 | 10723 | 15827 | 0.129 | 0.097345 | 21 | 0.2848 | 0.34471 | 0.5184 | 0.30349 | 2.4 | 0.4 | 0 | 0
2023 | 7 | 28 | 3 | Y1 | Dormitory | 2012 | 0 | 0 | 0 | 0 | 0 | 1 | 0 | 0.000549 | 7.5 | 3 | 0.0292 | 0 | 0 | 0 | 0.0292 | 0 | 0 | 20 | 24.5 | 14.9 | 12.6 | 86 | 180 | 1.3 | 60 | 0 | 0 | 10723 | 15827 | 0.129 | 0.097345 | 21 | 0.2848 | 0.34471 | 0.5184 | 0.30349 | 2.4 | 0.4 | 0 | 0
2023 | 7 | 28 | 4 | Y1 | Dormitory | 2012 | 0 | 0 | 0 | 0 | 0 | 1 | 0 | 0.000549 | 7.5 | 3 | 0.0292 | 0 | 0 | 0 | 0.0292 | 0 | 0 | 20 | 24.5 | 14.9 | 12.6 | 86 | 315 | 0.3 | 1860 | 0 | 0 | 10723 | 15827 | 0.129 | 0.097345 | 21 | 0.2848 | 0.34471 | 0.5184 | 0.30349 | 2.4 | 0.4 | 0 | 0
2023 | 7 | 28 | 5 | Y1 | Dormitory | 2012 | 0 | 0 | 0 | 0 | 0 | 1 | 0 | 0.000549 | 7.5 | 3 | 0.0292 | 0 | 0 | 0 | 0.0292 | 0 | 0 | 20 | 24.5 | 16.1 | 13.7 | 86 | 338 | 1 | 3480 | 0 | 0 | 10723 | 15827 | 0.129 | 0.097345 | 21 | 0.2848 | 0.34471 | 0.5184 | 0.30349 | 2.4 | 0.4 | 0 | 0
2023 | 7 | 28 | 6 | Y1 | Dormitory | 2012 | 0 | 0 | 0 | 0 | 0 | 1 | 1 | 0.000549 | 7.5 | 3 | 0.0292 | 0 | 0 | 0 | 0.0292 | 0 | 0 | 20 | 24.5 | 18.3 | 15.5 | 84 | 90 | 1.4 | 11820 | 0 | 0 | 10723 | 15827 | 0.129 | 0.097345 | 21 | 0.2848 | 0.34471 | 0.5184 | 0.30349 | 2.4 | 0.4 | 1.2025 | 103.3815
2023 | 7 | 28 | 7 | Y1 | Dormitory | 2012 | 0 | 0 | 0.5 | 0.2 | 0.2 | 1 | 1 | 0.000549 | 7.5 | 3 | 0.0292 | 0.0002745 | 1.5 | 0.6 | 0.0292 | 0 | 0 | 20 | 24.5 | 22 | 17.1 | 74 | 68 | 0.9 | 38460 | 0 | 0 | 10723 | 15827 | 0.129 | 0.097345 | 21 | 0.2848 | 0.34471 | 0.5184 | 0.30349 | 2.4 | 0.4 | 44.1371 | 293.5264
2023 | 7 | 28 | 8 | Y1 | Dormitory | 2012 | 0 | 0 | 1 | 0.5 | 0.5 | 0.7 | 1 | 0.000549 | 7.5 | 3 | 0.0292 | 0.000549 | 3.75 | 1.5 | 0.02044 | 0 | 0 | 20 | 24.5 | 24.2 | 14.8 | 56 | 270 | 2.3 | 48240 | 0 | 0 | 10723 | 15827 | 0.129 | 0.097345 | 21 | 0.2848 | 0.34471 | 0.5184 | 0.30349 | 2.4 | 0.4 | 77.7896 | 293.5264
2023 | 7 | 28 | 9 | Y1 | Dormitory | 2012 | 0 | 0 | 1 | 0.5 | 0.5 | 0.3 | 1 | 0.000549 | 7.5 | 3 | 0.0292 | 0.000549 | 3.75 | 1.5 | 0.00876 | 0 | 0 | 20 | 24.5 | 26.2 | 14.3 | 48 | 338 | 2.2 | 55080 | 0 | 0 | 10723 | 15827 | 0.129 | 0.097345 | 21 | 0.2848 | 0.34471 | 0.5184 | 0.30349 | 2.4 | 0.4 | 118.1108 | 276.9083
2023 | 7 | 28 | 10 | Y1 | Dormitory | 2012 | 0 | 0 | 1 | 0.2 | 0.2 | 0.3 | 1 | 0.000549 | 7.5 | 3 | 0.0292 | 0.000549 | 1.5 | 0.6 | 0.00876 | 0 | 0 | 20 | 24.5 | 27.4 | 14.1 | 44 | 338 | 2.3 | 42720 | 0 | 0 | 10723 | 15827 | 0.129 | 0.097345 | 21 | 0.2848 | 0.34471 | 0.5184 | 0.30349 | 2.4 | 0.4 | 145.4575 | 103.3815
2023 | 7 | 28 | 11 | Y1 | Dormitory | 2012 | 0 | 0 | 0.5 | 0.2 | 0.2 | 0.3 | 1 | 0.000549 | 7.5 | 3 | 0.0292 | 0.0002745 | 1.5 | 0.6 | 0.00876 | 0 | 0 | 20 | 24.5 | 25.9 | 12.4 | 43 | 338 | 3.2 | 53520 | 0 | 0 | 10723 | 15827 | 0.129 | 0.097345 | 21 | 0.2848 | 0.34471 | 0.5184 | 0.30349 | 2.4 | 0.4 | 134.7468 | 0
2023 | 7 | 28 | 12 | Y1 | Dormitory | 2012 | 0 | 0 | 0 | 0 | 0 | 0.3 | 1 | 0.000549 | 7.5 | 3 | 0.0292 | 0 | 0 | 0 | 0.00876 | 0 | 0 | 20 | 24.5 | 27.8 | 11.8 | 37 | 23 | 4.3 | 53880 | 0 | 0 | 10723 | 15827 | 0.129 | 0.097345 | 21 | 0.2848 | 0.34471 | 0.5184 | 0.30349 | 2.4 | 0.4 | 109.8257 | 0
2023 | 7 | 28 | 13 | Y1 | Dormitory | 2012 | 0 | 0 | 0 | 0 | 0 | 0.3 | 1 | 0.000549 | 7.5 | 3 | 0.0292 | 0 | 0 | 0 | 0.00876 | 0 | 0 | 20 | 24.5 | 27.9 | 12.3 | 38 | 45 | 2.1 | 47280 | 0 | 0 | 10723 | 15827 | 0.129 | 0.097345 | 21 | 0.2848 | 0.34471 | 0.5184 | 0.30349 | 2.4 | 0.4 | 95.9136 | 0
2023 | 7 | 28 | 14 | Y1 | Dormitory | 2012 | 0 | 0 | 0 | 0 | 0 | 0.3 | 1 | 0.000549 | 7.5 | 3 | 0.0292 | 0 | 0 | 0 | 0.00876 | 0 | 0 | 20 | 24.5 | 27.7 | 11.7 | 37 | 45 | 3.3 | 37980 | 0 | 0 | 10723 | 15827 | 0.129 | 0.097345 | 21 | 0.2848 | 0.34471 | 0.5184 | 0.30349 | 2.4 | 0.4 | 97.6103 | 0
2023 | 7 | 28 | 15 | Y1 | Dormitory | 2012 | 0 | 0 | 0 | 0 | 0 | 0.3 | 1 | 0.000549 | 7.5 | 3 | 0.0292 | 0 | 0 | 0 | 0.00876 | 0 | 0 | 20 | 24.5 | 26.7 | 12 | 40 | 0 | 3.6 | 27120 | 0 | 0 | 10723 | 15827 | 0.129 | 0.097345 | 21 | 0.2848 | 0.34471 | 0.5184 | 0.30349 | 2.4 | 0.4 | 113.2686 | 0
2023 | 7 | 28 | 16 | Y1 | Dormitory | 2012 | 0 | 0 | 0 | 0 | 0 | 0.3 | 1 | 0.000549 | 7.5 | 3 | 0.0292 | 0 | 0 | 0 | 0.00876 | 0 | 0 | 20 | 24.5 | 25.3 | 11.5 | 42 | 23 | 3.6 | 15420 | 0 | 0 | 10723 | 15827 | 0.129 | 0.097345 | 21 | 0.2848 | 0.34471 | 0.5184 | 0.30349 | 2.4 | 0.4 | 124.3058 | 0
2023 | 7 | 28 | 17 | Y1 | Dormitory | 2012 | 0 | 0 | 0 | 0 | 0 | 0.3 | 1 | 0.000549 | 7.5 | 3 | 0.0292 | 0 | 0 | 0 | 0.00876 | 0 | 0 | 20 | 24.5 | 24.4 | 11 | 43 | 68 | 2.8 | 1680 | 0 | 0 | 10723 | 15827 | 0.129 | 0.097345 | 21 | 0.2848 | 0.34471 | 0.5184 | 0.30349 | 2.4 | 0.4 | 127.6727 | 0
2023 | 7 | 28 | 18 | Y1 | Dormitory | 2012 | 0 | 0 | 0 | 0 | 0 | 0.7 | 1 | 0.000549 | 7.5 | 3 | 0.0292 | 0 | 0 | 0 | 0.02044 | 0 | 0 | 20 | 24.5 | 22 | 11.4 | 51 | 90 | 1.4 | 120 | 0 | 0 | 10723 | 15827 | 0.129 | 0.097345 | 21 | 0.2848 | 0.34471 | 0.5184 | 0.30349 | 2.4 | 0.4 | 114.5019 | 33.2362
2023 | 7 | 28 | 19 | Y1 | Dormitory | 2012 | 0 | 0 | 0 | 0.5 | 0.5 | 1 | 1 | 0.000549 | 7.5 | 3 | 0.0292 | 0 | 3.75 | 1.5 | 0.0292 | 0 | 0 | 20 | 24.5 | 20 | 12.2 | 61 | 135 | 1.7 | 0 | 0 | 0 | 10723 | 15827 | 0.129 | 0.097345 | 21 | 0.2848 | 0.34471 | 0.5184 | 0.30349 | 2.4 | 0.4 | 79.3858 | 153.2358
2023 | 7 | 28 | 20 | Y1 | Dormitory | 2012 | 0 | 0 | 0.5 | 0.8 | 0.8 | 1 | 1 | 0.000549 | 7.5 | 3 | 0.0292 | 0.0002745 | 6 | 2.4 | 0.0292 | 0 | 0 | 20 | 24.5 | 19.1 | 12.6 | 66 | 180 | 1.6 | 0 | 0 | 0 | 10723 | 15827 | 0.129 | 0.097345 | 21 | 0.2848 | 0.34471 | 0.5184 | 0.30349 | 2.4 | 0.4 | 30.271 | 326.7625
2023 | 7 | 28 | 21 | Y1 | Dormitory | 2012 | 0 | 0 | 1 | 0.8 | 0.8 | 1 | 1 | 0.000549 | 7.5 | 3 | 0.0292 | 0.000549 | 6 | 2.4 | 0.0292 | 0 | 0 | 20 | 24.5 | 18.5 | 13.1 | 71 | 135 | 1.8 | 0 | 0 | 0 | 10723 | 15827 | 0.129 | 0.097345 | 21 | 0.2848 | 0.34471 | 0.5184 | 0.30349 | 2.4 | 0.4 | 2.1942 | 326.7625
2023 | 7 | 28 | 22 | Y1 | Dormitory | 2012 | 0 | 0 | 1 | 0.8 | 0.8 | 1 | 1 | 0.000549 | 7.5 | 3 | 0.0292 | 0.000549 | 6 | 2.4 | 0.0292 | 0 | 0 | 20 | 24.5 | 17.3 | 12.8 | 75 | 158 | 0.8 | 0 | 0 | 0 | 10723 | 15827 | 0.129 | 0.097345 | 21 | 0.2848 | 0.34471 | 0.5184 | 0.30349 | 2.4 | 0.4 | 0 | 153.2358
2023 | 7 | 28 | 23 | Y1 | Dormitory | 2012 | 0 | 0 | 0.5 | 0.8 | 0.8 | 1 | 0 | 0.000549 | 7.5 | 3 | 0.0292 | 0.0002745 | 6 | 2.4 | 0.0292 | 0 | 0 | 20 | 24.5 | 15.4 | 11.9 | 80 | 293 | 0.5 | 0 | 0 | 0 | 10723 | 15827 | 0.129 | 0.097345 | 21 | 0.2848 | 0.34471 | 0.5184 | 0.30349 | 2.4 | 0.4 | 0 | 16.6181
2023 | 7 | 28 | 0 | Y1 | Dormitory | 2012 | 0 | 0 | 0 | 0.2 | 0.2 | 1 | 0 | 0.000549 | 7.5 | 3 | 0.0292 | 0 | 1.5 | 0.6 | 0.0292 | 0 | 0 | 20 | 24.5 | 14.4 | 11.3 | 82 | 315 | 0.6 | 0 | 0 | 0 | 10723 | 15827 | 0.129 | 0.097345 | 21 | 0.2848 | 0.34471 | 0.5184 | 0.30349 | 2.4 | 0.4 | 0 | 0
2023 | 7 | 29 | 1 | Y1 | Dormitory | 2012 | 0 | 0 | 0 | 0 | 0 | 1 | 0 | 0.000549 | 7.5 | 3 | 0.0292 | 0 | 0 | 0 | 0.0292 | 0 | 0 | 20 | 24.5 | 14.2 | 11.5 | 84 | 315 | 1.2 | 0 | 0 | 0 | 10723 | 15827 | 0.129 | 0.097345 | 21 | 0.2848 | 0.34471 | 0.5184 | 0.30349 | 2.4 | 0.4 | 0 | 0
2023 | 7 | 29 | 2 | Y1 | Dormitory | 2012 | 0 | 0 | 0 | 0 | 0 | 1 | 0 | 0.000549 | 7.5 | 3 | 0.0292 | 0 | 0 | 0 | 0.0292 | 0 | 0 | 20 | 24.5 | 13.2 | 10.5 | 84 | 293 | 0.1 | 0 | 0 | 0 | 10723 | 15827 | 0.129 | 0.097345 | 21 | 0.2848 | 0.34471 | 0.5184 | 0.30349 | 2.4 | 0.4 | 0 | 0
2023 | 7 | 29 | 3 | Y1 | Dormitory | 2012 | 0 | 0 | 0 | 0 | 0 | 1 | 0 | 0.000549 | 7.5 | 3 | 0.0292 | 0 | 0 | 0 | 0.0292 | 0 | 0 | 20 | 24.5 | 13.3 | 10.6 | 84 | 315 | 0 | 0 | 0 | 0 | 10723 | 15827 | 0.129 | 0.097345 | 21 | 0.2848 | 0.34471 | 0.5184 | 0.30349 | 2.4 | 0.4 | 0 | 0
2023 | 7 | 29 | 4 | Y1 | Dormitory | 2012 | 0 | 0 | 0 | 0 | 0 | 1 | 0 | 0.000549 | 7.5 | 3 | 0.0292 | 0 | 0 | 0 | 0.0292 | 0 | 0 | 20 | 24.5 | 12.8 | 10.3 | 85 | 293 | 0.8 | 1680 | 0 | 0 | 10723 | 15827 | 0.129 | 0.097345 | 21 | 0.2848 | 0.34471 | 0.5184 | 0.30349 | 2.4 | 0.4 | 0 | 0
2023 | 7 | 29 | 5 | Y1 | Dormitory | 2012 | 0 | 0 | 0 | 0 | 0 | 1 | 0 | 0.000549 | 7.5 | 3 | 0.0292 | 0 | 0 | 0 | 0.0292 | 0 | 0 | 20 | 24.5 | 14.7 | 12.2 | 85 | 315 | 1.1 | 3360 | 0 | 0 | 10723 | 15827 | 0.129 | 0.097345 | 21 | 0.2848 | 0.34471 | 0.5184 | 0.30349 | 2.4 | 0.4 | 0 | 0
2023 | 7 | 29 | 6 | Y1 | Dormitory | 2012 | 0 | 0 | 0 | 0 | 0 | 1 | 1 | 0.000549 | 7.5 | 3 | 0.0292 | 0 | 0 | 0 | 0.0292 | 0 | 0 | 20 | 24.5 | 17.5 | 14 | 80 | 338 | 0.8 | 11280 | 0 | 0 | 10723 | 15827 | 0.129 | 0.097345 | 21 | 0.2848 | 0.34471 | 0.5184 | 0.30349 | 2.4 | 0.4 | 1.3097 | 103.3815
2023 | 7 | 29 | 7 | Y1 | Dormitory | 2012 | 0 | 0 | 0.5 | 0.2 | 0.2 | 1 | 1 | 0.000549 | 7.5 | 3 | 0.0292 | 0.0002745 | 1.5 | 0.6 | 0.0292 | 0 | 0 | 20 | 24.5 | 22.7 | 16 | 66 | 0 | 0.7 | 37920 | 0 | 0 | 10723 | 15827 | 0.129 | 0.097345 | 21 | 0.2848 | 0.34471 | 0.5184 | 0.30349 | 2.4 | 0.4 | 52.0283 | 293.5264
2023 | 7 | 29 | 8 | Y1 | Dormitory | 2012 | 0 | 0 | 1 | 0.5 | 0.5 | 0.7 | 1 | 0.000549 | 7.5 | 3 | 0.0292 | 0.000549 | 3.75 | 1.5 | 0.02044 | 0 | 0 | 20 | 24.5 | 26.3 | 15 | 50 | 23 | 2.1 | 47100 | 0 | 0 | 10723 | 15827 | 0.129 | 0.097345 | 21 | 0.2848 | 0.34471 | 0.5184 | 0.30349 | 2.4 | 0.4 | 87.4062 | 293.5264
2023 | 7 | 29 | 9 | Y1 | Dormitory | 2012 | 0 | 0 | 1 | 0.5 | 0.5 | 0.3 | 1 | 0.000549 | 7.5 | 3 | 0.0292 | 0.000549 | 3.75 | 1.5 | 0.00876 | 0 | 0 | 20 | 24.5 | 27.2 | 14.6 | 46 | 23 | 1.9 | 53460 | 0 | 0 | 10723 | 15827 | 0.129 | 0.097345 | 21 | 0.2848 | 0.34471 | 0.5184 | 0.30349 | 2.4 | 0.4 | 127.9147 | 276.9083
2023 | 7 | 29 | 10 | Y1 | Dormitory | 2012 | 0 | 0 | 1 | 0.2 | 0.2 | 0.3 | 1 | 0.000549 | 7.5 | 3 | 0.0292 | 0.000549 | 1.5 | 0.6 | 0.00876 | 0 | 0 | 20 | 24.5 | 27.2 | 13.5 | 43 | 23 | 3.8 | 56940 | 0 | 0 | 10723 | 15827 | 0.129 | 0.097345 | 21 | 0.2848 | 0.34471 | 0.5184 | 0.30349 | 2.4 | 0.4 | 150.5856 | 103.3815
2023 | 7 | 29 | 11 | Y1 | Dormitory | 2012 | 0 | 0 | 0.5 | 0.2 | 0.2 | 0.3 | 1 | 0.000549 | 7.5 | 3 | 0.0292 | 0.0002745 | 1.5 | 0.6 | 0.00876 | 0 | 0 | 20 | 24.5 | 27.5 | 13.8 | 43 | 0 | 3.9 | 57000 | 0 | 0 | 10723 | 15827 | 0.129 | 0.097345 | 21 | 0.2848 | 0.34471 | 0.5184 | 0.30349 | 2.4 | 0.4 | 137.0673 | 0
2023 | 7 | 29 | 12 | Y1 | Dormitory | 2012 | 0 | 0 | 0 | 0 | 0 | 0.3 | 1 | 0.000549 | 7.5 | 3 | 0.0292 | 0 | 0 | 0 | 0.00876 | 0 | 0 | 20 | 24.5 | 27.5 | 13.4 | 42 | 0 | 5.2 | 53280 | 0 | 0 | 10723 | 15827 | 0.129 | 0.097345 | 21 | 0.2848 | 0.34471 | 0.5184 | 0.30349 | 2.4 | 0.4 | 109.9318 | 0
2023 | 7 | 29 | 13 | Y1 | Dormitory | 2012 | 0 | 0 | 0 | 0 | 0 | 0.3 | 1 | 0.000549 | 7.5 | 3 | 0.0292 | 0 | 0 | 0 | 0.00876 | 0 | 0 | 20 | 24.5 | 27.7 | 14.3 | 44 | 338 | 7.2 | 46980 | 0 | 0 | 10723 | 15827 | 0.129 | 0.097345 | 21 | 0.2848 | 0.34471 | 0.5184 | 0.30349 | 2.4 | 0.4 | 94.4681 | 0
2023 | 7 | 29 | 14 | Y1 | Dormitory | 2012 | 0 | 0 | 0 | 0 | 0 | 0.3 | 1 | 0.000549 | 7.5 | 3 | 0.0292 | 0 | 0 | 0 | 0.00876 | 0 | 0 | 20 | 24.5 | 27.7 | 14.7 | 45 | 23 | 4.6 | 37620 | 0 | 0 | 10723 | 15827 | 0.129 | 0.097345 | 21 | 0.2848 | 0.34471 | 0.5184 | 0.30349 | 2.4 | 0.4 | 95.8385 | 0
2023 | 7 | 29 | 15 | Y1 | Dormitory | 2012 | 0 | 0 | 0 | 0 | 0 | 0.3 | 1 | 0.000549 | 7.5 | 3 | 0.0292 | 0 | 0 | 0 | 0.00876 | 0 | 0 | 20 | 24.5 | 26.1 | 14.9 | 50 | 23 | 3.4 | 26580 | 0 | 0 | 10723 | 15827 | 0.129 | 0.097345 | 21 | 0.2848 | 0.34471 | 0.5184 | 0.30349 | 2.4 | 0.4 | 111.6156 | 0
2023 | 7 | 29 | 16 | Y1 | Dormitory | 2012 | 0 | 0 | 0 | 0 | 0 | 0.3 | 1 | 0.000549 | 7.5 | 3 | 0.0292 | 0 | 0 | 0 | 0.00876 | 0 | 0 | 20 | 24.5 | 26 | 15.1 | 51 | 0 | 2.6 | 14880 | 0 | 0 | 10723 | 15827 | 0.129 | 0.097345 | 21 | 0.2848 | 0.34471 | 0.5184 | 0.30349 | 2.4 | 0.4 | 129.8951 | 0
2023 | 7 | 29 | 17 | Y1 | Dormitory | 2012 | 0 | 0 | 0 | 0 | 0 | 0.3 | 1 | 0.000549 | 7.5 | 3 | 0.0292 | 0 | 0 | 0 | 0.00876 | 0 | 0 | 20 | 24.5 | 24.2 | 14.6 | 55 | 23 | 3.4 | 1440 | 0 | 0 | 10723 | 15827 | 0.129 | 0.097345 | 21 | 0.2848 | 0.34471 | 0.5184 | 0.30349 | 2.4 | 0.4 | 139.7008 | 0
2023 | 7 | 29 | 18 | Y1 | Dormitory | 2012 | 0 | 0 | 0 | 0 | 0 | 0.7 | 1 | 0.000549 | 7.5 | 3 | 0.0292 | 0 | 0 | 0 | 0.02044 | 0 | 0 | 20 | 24.5 | 22.7 | 14.5 | 60 | 45 | 1.4 | 120 | 0 | 0 | 10723 | 15827 | 0.129 | 0.097345 | 21 | 0.2848 | 0.34471 | 0.5184 | 0.30349 | 2.4 | 0.4 | 120.8849 | 33.2362
2023 | 7 | 29 | 19 | Y1 | Dormitory | 2012 | 0 | 0 | 0 | 0.5 | 0.5 | 1 | 1 | 0.000549 | 7.5 | 3 | 0.0292 | 0 | 3.75 | 1.5 | 0.0292 | 0 | 0 | 20 | 24.5 | 21.2 | 14.1 | 64 | 135 | 0.9 | 0 | 0 | 0 | 10723 | 15827 | 0.129 | 0.097345 | 21 | 0.2848 | 0.34471 | 0.5184 | 0.30349 | 2.4 | 0.4 | 83.6571 | 153.2358
2023 | 7 | 29 | 20 | Y1 | Dormitory | 2012 | 0 | 0 | 0.5 | 0.8 | 0.8 | 1 | 1 | 0.000549 | 7.5 | 3 | 0.0292 | 0.0002745 | 6 | 2.4 | 0.0292 | 0 | 0 | 20 | 24.5 | 20.1 | 14.4 | 70 | 135 | 1 | 0 | 0 | 0 | 10723 | 15827 | 0.129 | 0.097345 | 21 | 0.2848 | 0.34471 | 0.5184 | 0.30349 | 2.4 | 0.4 | 34.2698 | 326.7625
2023 | 7 | 29 | 21 | Y1 | Dormitory | 2012 | 0 | 0 | 1 | 0.8 | 0.8 | 1 | 1 | 0.000549 | 7.5 | 3 | 0.0292 | 0.000549 | 6 | 2.4 | 0.0292 | 0 | 0 | 20 | 24.5 | 19.6 | 13.9 | 70 | 158 | 1.2 | 0 | 0 | 0 | 10723 | 15827 | 0.129 | 0.097345 | 21 | 0.2848 | 0.34471 | 0.5184 | 0.30349 | 2.4 | 0.4 | 2.3822 | 326.7625
2023 | 7 | 29 | 22 | Y1 | Dormitory | 2012 | 0 | 0 | 1 | 0.8 | 0.8 | 1 | 1 | 0.000549 | 7.5 | 3 | 0.0292 | 0.000549 | 6 | 2.4 | 0.0292 | 0 | 0 | 20 | 24.5 | 17.6 | 13.7 | 78 | 248 | 0.8 | 0 | 0 | 0 | 10723 | 15827 | 0.129 | 0.097345 | 21 | 0.2848 | 0.34471 | 0.5184 | 0.30349 | 2.4 | 0.4 | 0 | 153.2358
2023 | 7 | 29 | 23 | Y1 | Dormitory | 2012 | 0 | 0 | 0.5 | 0.8 | 0.8 | 1 | 0 | 0.000549 | 7.5 | 3 | 0.0292 | 0.0002745 | 6 | 2.4 | 0.0292 | 0 | 0 | 20 | 24.5 | 16.6 | 13.3 | 81 | 293 | 0.5 | 0 | 0 | 0 | 10723 | 15827 | 0.129 | 0.097345 | 21 | 0.2848 | 0.34471 | 0.5184 | 0.30349 | 2.4 | 0.4 | 0 | 16.6181
2023 | 7 | 29 | 0 | Y1 | Dormitory | 2012 | 0 | 0 | 0 | 0.2 | 0.2 | 1 | 0 | 0.000549 | 7.5 | 3 | 0.0292 | 0 | 1.5 | 0.6 | 0.0292 | 0 | 0 | 20 | 24.5 | 15.7 | 12.8 | 83 | 293 | 0.9 | 0 | 0 | 0 | 10723 | 15827 | 0.129 | 0.097345 | 21 | 0.2848 | 0.34471 | 0.5184 | 0.30349 | 2.4 | 0.4 | 0 | 0
2023 | 7 | 30 | 1 | Y1 | Dormitory | 2012 | 0 | 0 | 0 | 0 | 0 | 1 | 0 | 0.000549 | 7.5 | 3 | 0.0292 | 0 | 0 | 0 | 0.0292 | 0 | 0 | 20 | 24.5 | 15.2 | 12.5 | 84 | 293 | 0.6 | 0 | 0 | 0 | 10723 | 15827 | 0.129 | 0.097345 | 21 | 0.2848 | 0.34471 | 0.5184 | 0.30349 | 2.4 | 0.4 | 0 | 0
2023 | 7 | 30 | 2 | Y1 | Dormitory | 2012 | 0 | 0 | 0 | 0 | 0 | 1 | 0 | 0.000549 | 7.5 | 3 | 0.0292 | 0 | 0 | 0 | 0.0292 | 0 | 0 | 20 | 24.5 | 14.7 | 12 | 84 | 293 | 1.6 | 0 | 0 | 0 | 10723 | 15827 | 0.129 | 0.097345 | 21 | 0.2848 | 0.34471 | 0.5184 | 0.30349 | 2.4 | 0.4 | 0 | 0
2023 | 7 | 30 | 3 | Y1 | Dormitory | 2012 | 0 | 0 | 0 | 0 | 0 | 1 | 0 | 0.000549 | 7.5 | 3 | 0.0292 | 0 | 0 | 0 | 0.0292 | 0 | 0 | 20 | 24.5 | 14.2 | 11.7 | 85 | 293 | 1 | 0 | 0 | 0 | 10723 | 15827 | 0.129 | 0.097345 | 21 | 0.2848 | 0.34471 | 0.5184 | 0.30349 | 2.4 | 0.4 | 0 | 0
2023 | 7 | 30 | 4 | Y1 | Dormitory | 2012 | 0 | 0 | 0 | 0 | 0 | 1 | 0 | 0.000549 | 7.5 | 3 | 0.0292 | 0 | 0 | 0 | 0.0292 | 0 | 0 | 20 | 24.5 | 14.5 | 12 | 85 | 293 | 0.6 | 1560 | 0 | 0 | 10723 | 15827 | 0.129 | 0.097345 | 21 | 0.2848 | 0.34471 | 0.5184 | 0.30349 | 2.4 | 0.4 | 0 | 0
2023 | 7 | 30 | 5 | Y1 | Dormitory | 2012 | 0 | 0 | 0 | 0 | 0 | 1 | 0 | 0.000549 | 7.5 | 3 | 0.0292 | 0 | 0 | 0 | 0.0292 | 0 | 0 | 20 | 24.5 | 15.8 | 13.3 | 85 | 338 | 0.7 | 3300 | 0 | 0 | 10723 | 15827 | 0.129 | 0.097345 | 21 | 0.2848 | 0.34471 | 0.5184 | 0.30349 | 2.4 | 0.4 | 0 | 0
2023 | 7 | 30 | 6 | Y1 | Dormitory | 2012 | 0 | 0 | 0 | 0 | 0 | 1 | 1 | 0.000549 | 7.5 | 3 | 0.0292 | 0 | 0 | 0 | 0.0292 | 0 | 0 | 20 | 24.5 | 18.5 | 14.4 | 77 | 23 | 1 | 11040 | 0 | 0 | 10723 | 15827 | 0.129 | 0.097345 | 21 | 0.2848 | 0.34471 | 0.5184 | 0.30349 | 2.4 | 0.4 | 0 | 103.3815
2023 | 7 | 30 | 7 | Y1 | Dormitory | 2012 | 0 | 0 | 0.5 | 0.2 | 0.2 | 1 | 1 | 0.000549 | 7.5 | 3 | 0.0292 | 0.0002745 | 1.5 | 0.6 | 0.0292 | 0 | 0 | 20 | 24.5 | 24.1 | 16.6 | 63 | 68 | 1.1 | 39240 | 0 | 0 | 10723 | 15827 | 0.129 | 0.097345 | 21 | 0.2848 | 0.34471 | 0.5184 | 0.30349 | 2.4 | 0.4 | 65.6136 | 293.5264
2023 | 7 | 30 | 8 | Y1 | Dormitory | 2012 | 0 | 0 | 1 | 0.5 | 0.5 | 0.7 | 1 | 0.000549 | 7.5 | 3 | 0.0292 | 0.000549 | 3.75 | 1.5 | 0.02044 | 0 | 0 | 20 | 24.5 | 26.6 | 15.6 | 51 | 23 | 2.9 | 46800 | 0 | 0 | 10723 | 15827 | 0.129 | 0.097345 | 21 | 0.2848 | 0.34471 | 0.5184 | 0.30349 | 2.4 | 0.4 | 103.3401 | 293.5264
2023 | 7 | 30 | 9 | Y1 | Dormitory | 2012 | 0 | 0 | 1 | 0.5 | 0.5 | 0.3 | 1 | 0.000549 | 7.5 | 3 | 0.0292 | 0.000549 | 3.75 | 1.5 | 0.00876 | 0 | 0 | 20 | 24.5 | 27.2 | 14.9 | 47 | 45 | 4.2 | 52200 | 0 | 0 | 10723 | 15827 | 0.129 | 0.097345 | 21 | 0.2848 | 0.34471 | 0.5184 | 0.30349 | 2.4 | 0.4 | 137.1231 | 276.9083
2023 | 7 | 30 | 10 | Y1 | Dormitory | 2012 | 0 | 0 | 1 | 0.2 | 0.2 | 0.3 | 1 | 0.000549 | 7.5 | 3 | 0.0292 | 0.000549 | 1.5 | 0.6 | 0.00876 | 0 | 0 | 20 | 24.5 | 27.7 | 15.7 | 48 | 45 | 2.7 | 56700 | 0 | 0 | 10723 | 15827 | 0.129 | 0.097345 | 21 | 0.2848 | 0.34471 | 0.5184 | 0.30349 | 2.4 | 0.4 | 154.4573 | 103.3815
2023 | 7 | 30 | 11 | Y1 | Dormitory | 2012 | 0 | 0 | 0.5 | 0.2 | 0.2 | 0.3 | 1 | 0.000549 | 7.5 | 3 | 0.0292 | 0.0002745 | 1.5 | 0.6 | 0.00876 | 0 | 0 | 20 | 24.5 | 28.1 | 15.4 | 46 | 0 | 3.7 | 53580 | 0 | 0 | 10723 | 15827 | 0.129 | 0.097345 | 21 | 0.2848 | 0.34471 | 0.5184 | 0.30349 | 2.4 | 0.4 | 138.3611 | 0
2023 | 7 | 30 | 12 | Y1 | Dormitory | 2012 | 0 | 0 | 0 | 0 | 0 | 0.3 | 1 | 0.000549 | 7.5 | 3 | 0.0292 | 0 | 0 | 0 | 0.00876 | 0 | 0 | 20 | 24.5 | 27.7 | 16 | 49 | 23 | 2.6 | 52740 | 0 | 0 | 10723 | 15827 | 0.129 | 0.097345 | 21 | 0.2848 | 0.34471 | 0.5184 | 0.30349 | 2.4 | 0.4 | 110.8138 | 0
2023 | 7 | 30 | 13 | Y1 | Dormitory | 2012 | 0 | 0 | 0 | 0 | 0 | 0.3 | 1 | 0.000549 | 7.5 | 3 | 0.0292 | 0 | 0 | 0 | 0.00876 | 0 | 0 | 20 | 24.5 | 27.8 | 16.4 | 50 | 0 | 3.4 | 45960 | 0 | 0 | 10723 | 15827 | 0.129 | 0.097345 | 21 | 0.2848 | 0.34471 | 0.5184 | 0.30349 | 2.4 | 0.4 | 96.6418 | 0
2023 | 7 | 30 | 14 | Y1 | Dormitory | 2012 | 0 | 0 | 0 | 0 | 0 | 0.3 | 1 | 0.000549 | 7.5 | 3 | 0.0292 | 0 | 0 | 0 | 0.00876 | 0 | 0 | 20 | 24.5 | 27.1 | 16.4 | 52 | 0 | 3.6 | 37260 | 0 | 0 | 10723 | 15827 | 0.129 | 0.097345 | 21 | 0.2848 | 0.34471 | 0.5184 | 0.30349 | 2.4 | 0.4 | 99.0792 | 0
2023 | 7 | 30 | 15 | Y1 | Dormitory | 2012 | 0 | 0 | 0 | 0 | 0 | 0.3 | 1 | 0.000549 | 7.5 | 3 | 0.0292 | 0 | 0 | 0 | 0.00876 | 0 | 0 | 20 | 24.5 | 26.7 | 16 | 52 | 23 | 3 | 26640 | 0 | 0 | 10723 | 15827 | 0.129 | 0.097345 | 21 | 0.2848 | 0.34471 | 0.5184 | 0.30349 | 2.4 | 0.4 | 117.2919 | 0
2023 | 7 | 30 | 16 | Y1 | Dormitory | 2012 | 0 | 0 | 0 | 0 | 0 | 0.3 | 1 | 0.000549 | 7.5 | 3 | 0.0292 | 0 | 0 | 0 | 0.00876 | 0 | 0 | 20 | 24.5 | 26.2 | 16.1 | 54 | 45 | 3.9 | 14640 | 0 | 0 | 10723 | 15827 | 0.129 | 0.097345 | 21 | 0.2848 | 0.34471 | 0.5184 | 0.30349 | 2.4 | 0.4 | 136.6303 | 0
2023 | 7 | 30 | 17 | Y1 | Dormitory | 2012 | 0 | 0 | 0 | 0 | 0 | 0.3 | 1 | 0.000549 | 7.5 | 3 | 0.0292 | 0 | 0 | 0 | 0.00876 | 0 | 0 | 20 | 24.5 | 24.8 | 16 | 58 | 23 | 2.4 | 1380 | 0 | 0 | 10723 | 15827 | 0.129 | 0.097345 | 21 | 0.2848 | 0.34471 | 0.5184 | 0.30349 | 2.4 | 0.4 | 144.1346 | 0
2023 | 7 | 30 | 18 | Y1 | Dormitory | 2012 | 0 | 0 | 0 | 0 | 0 | 0.7 | 1 | 0.000549 | 7.5 | 3 | 0.0292 | 0 | 0 | 0 | 0.02044 | 0 | 0 | 20 | 24.5 | 22.9 | 15.5 | 63 | 45 | 2.7 | 60 | 0 | 0 | 10723 | 15827 | 0.129 | 0.097345 | 21 | 0.2848 | 0.34471 | 0.5184 | 0.30349 | 2.4 | 0.4 | 125.5612 | 33.2362
2023 | 7 | 30 | 19 | Y1 | Dormitory | 2012 | 0 | 0 | 0 | 0.5 | 0.5 | 1 | 1 | 0.000549 | 7.5 | 3 | 0.0292 | 0 | 3.75 | 1.5 | 0.0292 | 0 | 0 | 20 | 24.5 | 21.5 | 15.1 | 67 | 90 | 1 | 0 | 0 | 0 | 10723 | 15827 | 0.129 | 0.097345 | 21 | 0.2848 | 0.34471 | 0.5184 | 0.30349 | 2.4 | 0.4 | 86.5897 | 153.2358
2023 | 7 | 30 | 20 | Y1 | Dormitory | 2012 | 0 | 0 | 0.5 | 0.8 | 0.8 | 1 | 1 | 0.000549 | 7.5 | 3 | 0.0292 | 0.0002745 | 6 | 2.4 | 0.0292 | 0 | 0 | 20 | 24.5 | 20.1 | 15.1 | 73 | 293 | 1.3 | 0 | 0 | 0 | 10723 | 15827 | 0.129 | 0.097345 | 21 | 0.2848 | 0.34471 | 0.5184 | 0.30349 | 2.4 | 0.4 | 35.1294 | 326.7625
2023 | 7 | 30 | 21 | Y1 | Dormitory | 2012 | 0 | 0 | 1 | 0.8 | 0.8 | 1 | 1 | 0.000549 | 7.5 | 3 | 0.0292 | 0.000549 | 6 | 2.4 | 0.0292 | 0 | 0 | 20 | 24.5 | 19.3 | 14.7 | 75 | 293 | 0.5 | 0 | 0 | 0 | 10723 | 15827 | 0.129 | 0.097345 | 21 | 0.2848 | 0.34471 | 0.5184 | 0.30349 | 2.4 | 0.4 | 2.3738 | 326.7625
2023 | 7 | 30 | 22 | Y1 | Dormitory | 2012 | 0 | 0 | 1 | 0.8 | 0.8 | 1 | 1 | 0.000549 | 7.5 | 3 | 0.0292 | 0.000549 | 6 | 2.4 | 0.0292 | 0 | 0 | 20 | 24.5 | 17.8 | 14.1 | 79 | 270 | 0.8 | 0 | 0 | 0 | 10723 | 15827 | 0.129 | 0.097345 | 21 | 0.2848 | 0.34471 | 0.5184 | 0.30349 | 2.4 | 0.4 | 0 | 153.2358
2023 | 7 | 30 | 23 | Y1 | Dormitory | 2012 | 0 | 0 | 0.5 | 0.8 | 0.8 | 1 | 0 | 0.000549 | 7.5 | 3 | 0.0292 | 0.0002745 | 6 | 2.4 | 0.0292 | 0 | 0 | 20 | 24.5 | 16.8 | 13.7 | 82 | 293 | 0.6 | 0 | 0 | 0 | 10723 | 15827 | 0.129 | 0.097345 | 21 | 0.2848 | 0.34471 | 0.5184 | 0.30349 | 2.4 | 0.4 | 0 | 16.6181
2023 | 7 | 30 | 0 | Y1 | Dormitory | 2012 | 0 | 0 | 0 | 0.2 | 0.2 | 1 | 0 | 0.000549 | 7.5 | 3 | 0.0292 | 0 | 1.5 | 0.6 | 0.0292 | 0 | 0 | 20 | 24.5 | 16.2 | 13.3 | 83 | 270 | 0.9 | 0 | 0 | 0 | 10723 | 15827 | 0.129 | 0.097345 | 21 | 0.2848 | 0.34471 | 0.5184 | 0.30349 | 2.4 | 0.4 | 0 | 0
2023 | 7 | 31 | 1 | Y1 | Dormitory | 2012 | 0 | 0 | 0 | 0 | 0 | 1 | 0 | 0.000549 | 7.5 | 3 | 0.0292 | 0 | 0 | 0 | 0.0292 | 0 | 0 | 20 | 24.5 | 15.9 | 13.2 | 84 | 113 | 0.6 | 0 | 0 | 0 | 10723 | 15827 | 0.129 | 0.097345 | 21 | 0.2848 | 0.34471 | 0.5184 | 0.30349 | 2.4 | 0.4 | 0 | 0
2023 | 7 | 31 | 2 | Y1 | Dormitory | 2012 | 0 | 0 | 0 | 0 | 0 | 1 | 0 | 0.000549 | 7.5 | 3 | 0.0292 | 0 | 0 | 0 | 0.0292 | 0 | 0 | 20 | 24.5 | 15.6 | 13.1 | 85 | 270 | 0.2 | 0 | 0 | 0 | 10723 | 15827 | 0.129 | 0.097345 | 21 | 0.2848 | 0.34471 | 0.5184 | 0.30349 | 2.4 | 0.4 | 0 | 0
2023 | 7 | 31 | 3 | Y1 | Dormitory | 2012 | 0 | 0 | 0 | 0 | 0 | 1 | 0 | 0.000549 | 7.5 | 3 | 0.0292 | 0 | 0 | 0 | 0.0292 | 0 | 0 | 20 | 24.5 | 14.9 | 12.4 | 85 | 158 | 0.6 | 0 | 0 | 0 | 10723 | 15827 | 0.129 | 0.097345 | 21 | 0.2848 | 0.34471 | 0.5184 | 0.30349 | 2.4 | 0.4 | 0 | 0
2023 | 7 | 31 | 4 | Y1 | Dormitory | 2012 | 0 | 0 | 0 | 0 | 0 | 1 | 0 | 0.000549 | 7.5 | 3 | 0.0292 | 0 | 0 | 0 | 0.0292 | 0 | 0 | 20 | 24.5 | 14.6 | 12.1 | 85 | 315 | 0.5 | 1440 | 0 | 0 | 10723 | 15827 | 0.129 | 0.097345 | 21 | 0.2848 | 0.34471 | 0.5184 | 0.30349 | 2.4 | 0.4 | 0 | 0
2023 | 7 | 31 | 5 | Y1 | Dormitory | 2012 | 0 | 0 | 0 | 0 | 0 | 1 | 0 | 0.000549 | 7.5 | 3 | 0.0292 | 0 | 0 | 0 | 0.0292 | 0 | 0 | 20 | 24.5 | 15.7 | 13.3 | 86 | 113 | 1 | 3600 | 0 | 0 | 10723 | 15827 | 0.129 | 0.097345 | 21 | 0.2848 | 0.34471 | 0.5184 | 0.30349 | 2.4 | 0.4 | 0 | 0
2023 | 7 | 31 | 6 | Y1 | Dormitory | 2012 | 0 | 0 | 0 | 0 | 0 | 1 | 1 | 0.000549 | 7.5 | 3 | 0.0292 | 0 | 0 | 0 | 0.0292 | 0 | 0 | 20 | 24.5 | 18.7 | 15.4 | 81 | 0 | 0.7 | 10440 | 0 | 0 | 10723 | 15827 | 0.129 | 0.097345 | 21 | 0.2848 | 0.34471 | 0.5184 | 0.30349 | 2.4 | 0.4 | 0 | 103.3815
2023 | 7 | 31 | 7 | Y1 | Dormitory | 2012 | 0 | 0 | 0.5 | 0.2 | 0.2 | 1 | 1 | 0.000549 | 7.5 | 3 | 0.0292 | 0.0002745 | 1.5 | 0.6 | 0.0292 | 0 | 0 | 20 | 24.5 | 23.8 | 17.8 | 69 | 315 | 1.7 | 39300 | 0 | 0 | 10723 | 15827 | 0.129 | 0.097345 | 21 | 0.2848 | 0.34471 | 0.5184 | 0.30349 | 2.4 | 0.4 | 58.1013 | 293.5264
2023 | 7 | 31 | 8 | Y1 | Dormitory | 2012 | 0 | 0 | 1 | 0.5 | 0.5 | 0.7 | 1 | 0.000549 | 7.5 | 3 | 0.0292 | 0.000549 | 3.75 | 1.5 | 0.02044 | 0 | 0 | 20 | 24.5 | 26.7 | 17.5 | 57 | 315 | 4.2 | 35220 | 0 | 0 | 10723 | 15827 | 0.129 | 0.097345 | 21 | 0.2848 | 0.34471 | 0.5184 | 0.30349 | 2.4 | 0.4 | 92.7076 | 293.5264
2023 | 7 | 31 | 9 | Y1 | Dormitory | 2012 | 0 | 0 | 1 | 0.5 | 0.5 | 0.3 | 1 | 0.000549 | 7.5 | 3 | 0.0292 | 0.000549 | 3.75 | 1.5 | 0.00876 | 0 | 0 | 20 | 24.5 | 28 | 16.9 | 51 | 23 | 3.5 | 45900 | 0 | 0 | 10723 | 15827 | 0.129 | 0.097345 | 21 | 0.2848 | 0.34471 | 0.5184 | 0.30349 | 2.4 | 0.4 | 131.2322 | 276.9083
2023 | 7 | 31 | 10 | Y1 | Dormitory | 2012 | 0 | 0 | 1 | 0.2 | 0.2 | 0.3 | 1 | 0.000549 | 7.5 | 3 | 0.0292 | 0.000549 | 1.5 | 0.6 | 0.00876 | 0 | 0 | 20 | 24.5 | 28 | 17.5 | 53 | 338 | 3.7 | 45900 | 0 | 0 | 10723 | 15827 | 0.129 | 0.097345 | 21 | 0.2848 | 0.34471 | 0.5184 | 0.30349 | 2.4 | 0.4 | 151.4418 | 103.3815
2023 | 7 | 31 | 11 | Y1 | Dormitory | 2012 | 0 | 0 | 0.5 | 0.2 | 0.2 | 0.3 | 1 | 0.000549 | 7.5 | 3 | 0.0292 | 0.0002745 | 1.5 | 0.6 | 0.00876 | 0 | 0 | 20 | 24.5 | 27.7 | 17.8 | 55 | 338 | 3.7 | 47160 | 0 | 0 | 10723 | 15827 | 0.129 | 0.097345 | 21 | 0.2848 | 0.34471 | 0.5184 | 0.30349 | 2.4 | 0.4 | 137.8444 | 0
2023 | 7 | 31 | 12 | Y1 | Dormitory | 2012 | 0 | 0 | 0 | 0 | 0 | 0.3 | 1 | 0.000549 | 7.5 | 3 | 0.0292 | 0 | 0 | 0 | 0.00876 | 0 | 0 | 20 | 24.5 | 26.7 | 16.9 | 55 | 0 | 5 | 46800 | 0 | 0 | 10723 | 15827 | 0.129 | 0.097345 | 21 | 0.2848 | 0.34471 | 0.5184 | 0.30349 | 2.4 | 0.4 | 110.7377 | 0
2023 | 7 | 31 | 13 | Y1 | Dormitory | 2012 | 0 | 0 | 0 | 0 | 0 | 0.3 | 1 | 0.000549 | 7.5 | 3 | 0.0292 | 0 | 0 | 0 | 0.00876 | 0 | 0 | 20 | 24.5 | 28.5 | 18 | 53 | 315 | 5.7 | 38520 | 0 | 0 | 10723 | 15827 | 0.129 | 0.097345 | 21 | 0.2848 | 0.34471 | 0.5184 | 0.30349 | 2.4 | 0.4 | 96.4534 | 0
2023 | 7 | 31 | 14 | Y1 | Dormitory | 2012 | 0 | 0 | 0 | 0 | 0 | 0.3 | 1 | 0.000549 | 7.5 | 3 | 0.0292 | 0 | 0 | 0 | 0.00876 | 0 | 0 | 20 | 24.5 | 27.2 | 17.4 | 55 | 338 | 6 | 30720 | 0 | 0 | 10723 | 15827 | 0.129 | 0.097345 | 21 | 0.2848 | 0.34471 | 0.5184 | 0.30349 | 2.4 | 0.4 | 98.7031 | 0
2023 | 7 | 31 | 15 | Y1 | Dormitory | 2012 | 0 | 0 | 0 | 0 | 0 | 0.3 | 1 | 0.000549 | 7.5 | 3 | 0.0292 | 0 | 0 | 0 | 0.00876 | 0 | 0 | 20 | 24.5 | 27.7 | 17.8 | 55 | 0 | 5.7 | 21600 | 0 | 0 | 10723 | 15827 | 0.129 | 0.097345 | 21 | 0.2848 | 0.34471 | 0.5184 | 0.30349 | 2.4 | 0.4 | 116.5953 | 0
2023 | 7 | 31 | 16 | Y1 | Dormitory | 2012 | 0 | 0 | 0 | 0 | 0 | 0.3 | 1 | 0.000549 | 7.5 | 3 | 0.0292 | 0 | 0 | 0 | 0.00876 | 0 | 0 | 20 | 24.5 | 27 | 18 | 58 | 0 | 3.8 | 8520 | 0 | 0 | 10723 | 15827 | 0.129 | 0.097345 | 21 | 0.2848 | 0.34471 | 0.5184 | 0.30349 | 2.4 | 0.4 | 135.3891 | 0
2023 | 7 | 31 | 17 | Y1 | Dormitory | 2012 | 0 | 0 | 0 | 0 | 0 | 0.3 | 1 | 0.000549 | 7.5 | 3 | 0.0292 | 0 | 0 | 0 | 0.00876 | 0 | 0 | 20 | 24.5 | 25.5 | 17.7 | 62 | 45 | 3 | 1620 | 0 | 0 | 10723 | 15827 | 0.129 | 0.097345 | 21 | 0.2848 | 0.34471 | 0.5184 | 0.30349 | 2.4 | 0.4 | 142.1991 | 0
2023 | 7 | 31 | 18 | Y1 | Dormitory | 2012 | 0 | 0 | 0 | 0 | 0 | 0.7 | 1 | 0.000549 | 7.5 | 3 | 0.0292 | 0 | 0 | 0 | 0.02044 | 0 | 0 | 20 | 24.5 | 23.6 | 16.4 | 64 | 0 | 2.5 | 60 | 0 | 0 | 10723 | 15827 | 0.129 | 0.097345 | 21 | 0.2848 | 0.34471 | 0.5184 | 0.30349 | 2.4 | 0.4 | 123.4473 | 33.2362
2023 | 7 | 31 | 19 | Y1 | Dormitory | 2012 | 0 | 0 | 0 | 0.5 | 0.5 | 1 | 1 | 0.000549 | 7.5 | 3 | 0.0292 | 0 | 3.75 | 1.5 | 0.0292 | 0 | 0 | 20 | 24.5 | 21.8 | 16.1 | 70 | 293 | 1.1 | 0 | 0 | 0 | 10723 | 15827 | 0.129 | 0.097345 | 21 | 0.2848 | 0.34471 | 0.5184 | 0.30349 | 2.4 | 0.4 | 84.5598 | 153.2358
2023 | 7 | 31 | 20 | Y1 | Dormitory | 2012 | 0 | 0 | 0.5 | 0.8 | 0.8 | 1 | 1 | 0.000549 | 7.5 | 3 | 0.0292 | 0.0002745 | 6 | 2.4 | 0.0292 | 0 | 0 | 20 | 24.5 | 21.1 | 16.3 | 74 | 270 | 0.8 | 0 | 0 | 0 | 10723 | 15827 | 0.129 | 0.097345 | 21 | 0.2848 | 0.34471 | 0.5184 | 0.30349 | 2.4 | 0.4 | 33.6712 | 326.7625
2023 | 7 | 31 | 21 | Y1 | Dormitory | 2012 | 0 | 0 | 1 | 0.8 | 0.8 | 1 | 1 | 0.000549 | 7.5 | 3 | 0.0292 | 0.000549 | 6 | 2.4 | 0.0292 | 0 | 0 | 20 | 24.5 | 19.6 | 15.8 | 79 | 270 | 0.7 | 0 | 0 | 0 | 10723 | 15827 | 0.129 | 0.097345 | 21 | 0.2848 | 0.34471 | 0.5184 | 0.30349 | 2.4 | 0.4 | 2.3007 | 326.7625
2023 | 7 | 31 | 22 | Y1 | Dormitory | 2012 | 0 | 0 | 1 | 0.8 | 0.8 | 1 | 1 | 0.000549 | 7.5 | 3 | 0.0292 | 0.000549 | 6 | 2.4 | 0.0292 | 0 | 0 | 20 | 24.5 | 18.8 | 15.4 | 81 | 315 | 0.8 | 0 | 0 | 0 | 10723 | 15827 | 0.129 | 0.097345 | 21 | 0.2848 | 0.34471 | 0.5184 | 0.30349 | 2.4 | 0.4 | 0 | 153.2358
2023 | 7 | 31 | 23 | Y1 | Dormitory | 2012 | 0 | 0 | 0.5 | 0.8 | 0.8 | 1 | 0 | 0.000549 | 7.5 | 3 | 0.0292 | 0.0002745 | 6 | 2.4 | 0.0292 | 0 | 0 | 20 | 24.5 | 18.7 | 15.7 | 83 | 248 | 0.6 | 0 | 0 | 0 | 10723 | 15827 | 0.129 | 0.097345 | 21 | 0.2848 | 0.34471 | 0.5184 | 0.30349 | 2.4 | 0.4 | 0 | 16.6181
2023 | 7 | 31 | 0 | Y1 | Dormitory | 2012 | 0 | 0 | 0 | 0.2 | 0.2 | 1 | 0 | 0.000549 | 7.5 | 3 | 0.0292 | 0 | 1.5 | 0.6 | 0.0292 | 0 | 0 | 20 | 24.5 | 18.3 | 15.2 | 82 | 90 | 0.7 | 0 | 0 | 0 | 10723 | 15827 | 0.129 | 0.097345 | 21 | 0.2848 | 0.34471 | 0.5184 | 0.30349 | 2.4 | 0.4 | 0 | 0
2023 | 8 | 1 | 1 | Y1 | Dormitory | 2012 | 0 | 0 | 0 | 0 | 0 | 1 | 0 | 0.000549 | 7.5 | 3 | 0.0292 | 0 | 0 | 0 | 0.0292 | 0 | 0 | 20 | 24.5 | 17.9 | 15.1 | 84 | 180 | 0.9 | 0 | 0 | 0 | 10723 | 15827 | 0.129 | 0.097345 | 21 | 0.2848 | 0.34471 | 0.5184 | 0.30349 | 2.4 | 0.4 | 0 | 0
2023 | 8 | 1 | 2 | Y1 | Dormitory | 2012 | 0 | 0 | 0 | 0 | 0 | 1 | 0 | 0.000549 | 7.5 | 3 | 0.0292 | 0 | 0 | 0 | 0.0292 | 0 | 0 | 20 | 24.5 | 17.7 | 14.9 | 84 | 180 | 0.6 | 0 | 0 | 0 | 10723 | 15827 | 0.129 | 0.097345 | 21 | 0.2848 | 0.34471 | 0.5184 | 0.30349 | 2.4 | 0.4 | 0 | 0
2023 | 8 | 1 | 3 | Y1 | Dormitory | 2012 | 0 | 0 | 0 | 0 | 0 | 1 | 0 | 0.000549 | 7.5 | 3 | 0.0292 | 0 | 0 | 0 | 0.0292 | 0 | 0 | 20 | 24.5 | 17.4 | 14.8 | 85 | 158 | 0.7 | 0 | 0 | 0 | 10723 | 15827 | 0.129 | 0.097345 | 21 | 0.2848 | 0.34471 | 0.5184 | 0.30349 | 2.4 | 0.4 | 0 | 0
2023 | 8 | 1 | 4 | Y1 | Dormitory | 2012 | 0 | 0 | 0 | 0 | 0 | 1 | 0 | 0.000549 | 7.5 | 3 | 0.0292 | 0 | 0 | 0 | 0.0292 | 0 | 0 | 20 | 24.5 | 17.1 | 14.7 | 86 | 135 | 1.1 | 1260 | 0 | 0 | 10723 | 15827 | 0.129 | 0.097345 | 21 | 0.2848 | 0.34471 | 0.5184 | 0.30349 | 2.4 | 0.4 | 0 | 0
2023 | 8 | 1 | 5 | Y1 | Dormitory | 2012 | 0 | 0 | 0 | 0 | 0 | 1 | 0 | 0.000549 | 7.5 | 3 | 0.0292 | 0 | 0 | 0 | 0.0292 | 0 | 0 | 20 | 24.5 | 17.7 | 15.1 | 85 | 113 | 0.7 | 4380 | 0 | 0 | 10723 | 15827 | 0.129 | 0.097345 | 21 | 0.2848 | 0.34471 | 0.5184 | 0.30349 | 2.4 | 0.4 | 0 | 0
2023 | 8 | 1 | 6 | Y1 | Dormitory | 2012 | 0 | 0 | 0 | 0 | 0 | 1 | 1 | 0.000549 | 7.5 | 3 | 0.0292 | 0 | 0 | 0 | 0.0292 | 0 | 0 | 20 | 24.5 | 20.7 | 17.3 | 81 | 68 | 1.2 | 10080 | 0 | 0 | 10723 | 15827 | 0.129 | 0.097345 | 21 | 0.2848 | 0.34471 | 0.5184 | 0.30349 | 2.4 | 0.4 | 0 | 103.3815
2023 | 8 | 1 | 7 | Y1 | Dormitory | 2012 | 0 | 0 | 0.5 | 0.2 | 0.2 | 1 | 1 | 0.000549 | 7.5 | 3 | 0.0292 | 0.0002745 | 1.5 | 0.6 | 0.0292 | 0 | 0 | 20 | 24.5 | 24.7 | 19.3 | 72 | 315 | 1.9 | 24180 | 0 | 0 | 10723 | 15827 | 0.129 | 0.097345 | 21 | 0.2848 | 0.34471 | 0.5184 | 0.30349 | 2.4 | 0.4 | 63.1134 | 293.5264
2023 | 8 | 1 | 8 | Y1 | Dormitory | 2012 | 0 | 0 | 1 | 0.5 | 0.5 | 0.7 | 1 | 0.000549 | 7.5 | 3 | 0.0292 | 0.000549 | 3.75 | 1.5 | 0.02044 | 0 | 0 | 20 | 24.5 | 26 | 18.9 | 65 | 338 | 3.4 | 25320 | 0 | 0 | 10723 | 15827 | 0.129 | 0.097345 | 21 | 0.2848 | 0.34471 | 0.5184 | 0.30349 | 2.4 | 0.4 | 100.8357 | 293.5264
2023 | 8 | 1 | 9 | Y1 | Dormitory | 2012 | 0 | 0 | 1 | 0.5 | 0.5 | 0.3 | 1 | 0.000549 | 7.5 | 3 | 0.0292 | 0.000549 | 3.75 | 1.5 | 0.00876 | 0 | 0 | 20 | 24.5 | 27.3 | 19.4 | 62 | 0 | 2.7 | 33000 | 0 | 0 | 10723 | 15827 | 0.129 | 0.097345 | 21 | 0.2848 | 0.34471 | 0.5184 | 0.30349 | 2.4 | 0.4 | 134.2639 | 276.9083
2023 | 8 | 1 | 10 | Y1 | Dormitory | 2012 | 0 | 0 | 1 | 0.2 | 0.2 | 0.3 | 1 | 0.000549 | 7.5 | 3 | 0.0292 | 0.000549 | 1.5 | 0.6 | 0.00876 | 0 | 0 | 20 | 24.5 | 26.4 | 19 | 64 | 338 | 2.6 | 35940 | 0 | 0 | 10723 | 15827 | 0.129 | 0.097345 | 21 | 0.2848 | 0.34471 | 0.5184 | 0.30349 | 2.4 | 0.4 | 151.6531 | 103.3815
2023 | 8 | 1 | 11 | Y1 | Dormitory | 2012 | 0 | 0 | 0.5 | 0.2 | 0.2 | 0.3 | 1 | 0.000549 | 7.5 | 3 | 0.0292 | 0.0002745 | 1.5 | 0.6 | 0.00876 | 0 | 0 | 20 | 24.5 | 27.8 | 18.2 | 56 | 338 | 4.5 | 38700 | 0 | 0 | 10723 | 15827 | 0.129 | 0.097345 | 21 | 0.2848 | 0.34471 | 0.5184 | 0.30349 | 2.4 | 0.4 | 136.3039 | 0
2023 | 8 | 1 | 12 | Y1 | Dormitory | 2012 | 0 | 0 | 0 | 0 | 0 | 0.3 | 1 | 0.000549 | 7.5 | 3 | 0.0292 | 0 | 0 | 0 | 0.00876 | 0 | 0 | 20 | 24.5 | 28.2 | 18.3 | 55 | 338 | 3.9 | 32340 | 0 | 0 | 10723 | 15827 | 0.129 | 0.097345 | 21 | 0.2848 | 0.34471 | 0.5184 | 0.30349 | 2.4 | 0.4 | 109.4379 | 0
2023 | 8 | 1 | 13 | Y1 | Dormitory | 2012 | 0 | 0 | 0 | 0 | 0 | 0.3 | 1 | 0.000549 | 7.5 | 3 | 0.0292 | 0 | 0 | 0 | 0.00876 | 0 | 0 | 20 | 24.5 | 27.2 | 18.5 | 59 | 338 | 3.2 | 35520 | 0 | 0 | 10723 | 15827 | 0.129 | 0.097345 | 21 | 0.2848 | 0.34471 | 0.5184 | 0.30349 | 2.4 | 0.4 | 95.5637 | 0
2023 | 8 | 1 | 14 | Y1 | Dormitory | 2012 | 0 | 0 | 0 | 0 | 0 | 0.3 | 1 | 0.000549 | 7.5 | 3 | 0.0292 | 0 | 0 | 0 | 0.00876 | 0 | 0 | 20 | 24.5 | 28.9 | 19.8 | 58 | 23 | 3.9 | 24240 | 0 | 0 | 10723 | 15827 | 0.129 | 0.097345 | 21 | 0.2848 | 0.34471 | 0.5184 | 0.30349 | 2.4 | 0.4 | 98.1842 | 0
2023 | 8 | 1 | 15 | Y1 | Dormitory | 2012 | 0 | 0 | 0 | 0 | 0 | 0.3 | 1 | 0.000549 | 7.5 | 3 | 0.0292 | 0 | 0 | 0 | 0.00876 | 0 | 0 | 20 | 24.5 | 26.5 | 18.6 | 62 | 0 | 4.7 | 17340 | 0 | 0 | 10723 | 15827 | 0.129 | 0.097345 | 21 | 0.2848 | 0.34471 | 0.5184 | 0.30349 | 2.4 | 0.4 | 116.5276 | 0
2023 | 8 | 1 | 16 | Y1 | Dormitory | 2012 | 0 | 0 | 0 | 0 | 0 | 0.3 | 1 | 0.000549 | 7.5 | 3 | 0.0292 | 0 | 0 | 0 | 0.00876 | 0 | 0 | 20 | 24.5 | 27 | 19.4 | 63 | 315 | 3.2 | 11760 | 0 | 0 | 10723 | 15827 | 0.129 | 0.097345 | 21 | 0.2848 | 0.34471 | 0.5184 | 0.30349 | 2.4 | 0.4 | 135.9177 | 0
2023 | 8 | 1 | 17 | Y1 | Dormitory | 2012 | 0 | 0 | 0 | 0 | 0 | 0.3 | 1 | 0.000549 | 7.5 | 3 | 0.0292 | 0 | 0 | 0 | 0.00876 | 0 | 0 | 20 | 24.5 | 25.3 | 18.5 | 66 | 45 | 2.4 | 1680 | 0 | 0 | 10723 | 15827 | 0.129 | 0.097345 | 21 | 0.2848 | 0.34471 | 0.5184 | 0.30349 | 2.4 | 0.4 | 143.2563 | 0
2023 | 8 | 1 | 18 | Y1 | Dormitory | 2012 | 0 | 0 | 0 | 0 | 0 | 0.7 | 1 | 0.000549 | 7.5 | 3 | 0.0292 | 0 | 0 | 0 | 0.02044 | 0 | 0 | 20 | 24.5 | 23.8 | 18.2 | 71 | 338 | 1.7 | 120 | 0 | 0 | 10723 | 15827 | 0.129 | 0.097345 | 21 | 0.2848 | 0.34471 | 0.5184 | 0.30349 | 2.4 | 0.4 | 124.78 | 33.2362
2023 | 8 | 1 | 19 | Y1 | Dormitory | 2012 | 0 | 0 | 0 | 0.5 | 0.5 | 1 | 1 | 0.000549 | 7.5 | 3 | 0.0292 | 0 | 3.75 | 1.5 | 0.0292 | 0 | 0 | 20 | 24.5 | 22.5 | 17.8 | 75 | 203 | 0.5 | 0 | 0 | 0 | 10723 | 15827 | 0.129 | 0.097345 | 21 | 0.2848 | 0.34471 | 0.5184 | 0.30349 | 2.4 | 0.4 | 85.6114 | 153.2358
2023 | 8 | 1 | 20 | Y1 | Dormitory | 2012 | 0 | 0 | 0.5 | 0.8 | 0.8 | 1 | 1 | 0.000549 | 7.5 | 3 | 0.0292 | 0.0002745 | 6 | 2.4 | 0.0292 | 0 | 0 | 20 | 24.5 | 21.6 | 17.8 | 79 | 225 | 0.8 | 0 | 0 | 0 | 10723 | 15827 | 0.129 | 0.097345 | 21 | 0.2848 | 0.34471 | 0.5184 | 0.30349 | 2.4 | 0.4 | 34.518 | 326.7625
2023 | 8 | 1 | 21 | Y1 | Dormitory | 2012 | 0 | 0 | 1 | 0.8 | 0.8 | 1 | 1 | 0.000549 | 7.5 | 3 | 0.0292 | 0.000549 | 6 | 2.4 | 0.0292 | 0 | 0 | 20 | 24.5 | 20.7 | 17.5 | 82 | 225 | 0.9 | 0 | 0 | 0 | 10723 | 15827 | 0.129 | 0.097345 | 21 | 0.2848 | 0.34471 | 0.5184 | 0.30349 | 2.4 | 0.4 | 2.3014 | 326.7625
2023 | 8 | 1 | 22 | Y1 | Dormitory | 2012 | 0 | 0 | 1 | 0.8 | 0.8 | 1 | 1 | 0.000549 | 7.5 | 3 | 0.0292 | 0.000549 | 6 | 2.4 | 0.0292 | 0 | 0 | 20 | 24.5 | 19.9 | 16.9 | 83 | 23 | 0.4 | 0 | 0 | 0 | 10723 | 15827 | 0.129 | 0.097345 | 21 | 0.2848 | 0.34471 | 0.5184 | 0.30349 | 2.4 | 0.4 | 0 | 153.2358
2023 | 8 | 1 | 23 | Y1 | Dormitory | 2012 | 0 | 0 | 0.5 | 0.8 | 0.8 | 1 | 0 | 0.000549 | 7.5 | 3 | 0.0292 | 0.0002745 | 6 | 2.4 | 0.0292 | 0 | 0 | 20 | 24.5 | 19.3 | 16.7 | 85 | 315 | 0.7 | 0 | 0 | 0 | 10723 | 15827 | 0.129 | 0.097345 | 21 | 0.2848 | 0.34471 | 0.5184 | 0.30349 | 2.4 | 0.4 | 0 | 16.6181
2023 | 8 | 1 | 0 | Y1 | Dormitory | 2012 | 0 | 0 | 0 | 0.2 | 0.2 | 1 | 0 | 0.000549 | 7.5 | 3 | 0.0292 | 0 | 1.5 | 0.6 | 0.0292 | 0 | 0 | 20 | 24.5 | 18.9 | 16.3 | 85 | 293 | 0.8 | 0 | 0 | 0 | 10723 | 15827 | 0.129 | 0.097345 | 21 | 0.2848 | 0.34471 | 0.5184 | 0.30349 | 2.4 | 0.4 | 0 | 0
2023 | 8 | 2 | 1 | Y1 | Dormitory | 2012 | 0 | 0 | 0 | 0 | 0 | 1 | 0 | 0.000549 | 7.5 | 3 | 0.0292 | 0 | 0 | 0 | 0.0292 | 0 | 0 | 20 | 24.5 | 18.1 | 15.7 | 86 | 315 | 0.4 | 0 | 0 | 0 | 10723 | 15827 | 0.129 | 0.097345 | 21 | 0.2848 | 0.34471 | 0.5184 | 0.30349 | 2.4 | 0.4 | 0 | 0
2023 | 8 | 2 | 2 | Y1 | Dormitory | 2012 | 0 | 0 | 0 | 0 | 0 | 1 | 0 | 0.000549 | 7.5 | 3 | 0.0292 | 0 | 0 | 0 | 0.0292 | 0 | 0 | 20 | 24.5 | 18 | 15.6 | 86 | 113 | 0.2 | 0 | 0 | 0 | 10723 | 15827 | 0.129 | 0.097345 | 21 | 0.2848 | 0.34471 | 0.5184 | 0.30349 | 2.4 | 0.4 | 0 | 0
2023 | 8 | 2 | 3 | Y1 | Dormitory | 2012 | 0 | 0 | 0 | 0 | 0 | 1 | 0 | 0.000549 | 7.5 | 3 | 0.0292 | 0 | 0 | 0 | 0.0292 | 0 | 0 | 20 | 24.5 | 17.5 | 15.1 | 86 | 135 | 0 | 0 | 0 | 0 | 10723 | 15827 | 0.129 | 0.097345 | 21 | 0.2848 | 0.34471 | 0.5184 | 0.30349 | 2.4 | 0.4 | 0 | 0
2023 | 8 | 2 | 4 | Y1 | Dormitory | 2012 | 0 | 0 | 0 | 0 | 0 | 1 | 0 | 0.000549 | 7.5 | 3 | 0.0292 | 0 | 0 | 0 | 0.0292 | 0 | 0 | 20 | 24.5 | 17.4 | 15 | 86 | 293 | 1.1 | 1500 | 0 | 0 | 10723 | 15827 | 0.129 | 0.097345 | 21 | 0.2848 | 0.34471 | 0.5184 | 0.30349 | 2.4 | 0.4 | 0 | 0
2023 | 8 | 2 | 5 | Y1 | Dormitory | 2012 | 0 | 0 | 0 | 0 | 0 | 1 | 0 | 0.000549 | 7.5 | 3 | 0.0292 | 0 | 0 | 0 | 0.0292 | 0 | 0 | 20 | 24.5 | 17.3 | 14.9 | 86 | 90 | 0.8 | 6000 | 0 | 0 | 10723 | 15827 | 0.129 | 0.097345 | 21 | 0.2848 | 0.34471 | 0.5184 | 0.30349 | 2.4 | 0.4 | 0 | 0
2023 | 8 | 2 | 6 | Y1 | Dormitory | 2012 | 0 | 0 | 0 | 0 | 0 | 1 | 1 | 0.000549 | 7.5 | 3 | 0.0292 | 0 | 0 | 0 | 0.0292 | 0 | 0 | 20 | 24.5 | 18.4 | 16.4 | 88 | 135 | 0.9 | 12060 | 0 | 0 | 10723 | 15827 | 0.129 | 0.097345 | 21 | 0.2848 | 0.34471 | 0.5184 | 0.30349 | 2.4 | 0.4 | 0 | 103.3815
2023 | 8 | 2 | 7 | Y1 | Dormitory | 2012 | 0 | 0 | 0.5 | 0.2 | 0.2 | 1 | 1 | 0.000549 | 7.5 | 3 | 0.0292 | 0.0002745 | 1.5 | 0.6 | 0.0292 | 0 | 0 | 20 | 24.5 | 23.1 | 19.6 | 81 | 90 | 1.7 | 36900 | 0 | 0 | 10723 | 15827 | 0.129 | 0.097345 | 21 | 0.2848 | 0.34471 | 0.5184 | 0.30349 | 2.4 | 0.4 | 64.2613 | 293.5264
2023 | 8 | 2 | 8 | Y1 | Dormitory | 2012 | 0 | 0 | 1 | 0.5 | 0.5 | 0.7 | 1 | 0.000549 | 7.5 | 3 | 0.0292 | 0.000549 | 3.75 | 1.5 | 0.02044 | 0 | 0 | 20 | 24.5 | 27 | 19.1 | 62 | 0 | 1.7 | 46140 | 0 | 0 | 10723 | 15827 | 0.129 | 0.097345 | 21 | 0.2848 | 0.34471 | 0.5184 | 0.30349 | 2.4 | 0.4 | 104.2848 | 293.5264
2023 | 8 | 2 | 9 | Y1 | Dormitory | 2012 | 0 | 0 | 1 | 0.5 | 0.5 | 0.3 | 1 | 0.000549 | 7.5 | 3 | 0.0292 | 0.000549 | 3.75 | 1.5 | 0.00876 | 0 | 0 | 20 | 24.5 | 29.9 | 19 | 52 | 293 | 3.1 | 52500 | 0 | 0 | 10723 | 15827 | 0.129 | 0.097345 | 21 | 0.2848 | 0.34471 | 0.5184 | 0.30349 | 2.4 | 0.4 | 138.3831 | 276.9083
2023 | 8 | 2 | 10 | Y1 | Dormitory | 2012 | 0 | 0 | 1 | 0.2 | 0.2 | 0.3 | 1 | 0.000549 | 7.5 | 3 | 0.0292 | 0.000549 | 1.5 | 0.6 | 0.00876 | 0 | 0 | 20 | 24.5 | 31.1 | 16.7 | 42 | 0 | 1.1 | 55800 | 0 | 0 | 10723 | 15827 | 0.129 | 0.097345 | 21 | 0.2848 | 0.34471 | 0.5184 | 0.30349 | 2.4 | 0.4 | 155.8113 | 103.3815
2023 | 8 | 2 | 11 | Y1 | Dormitory | 2012 | 0 | 0 | 0.5 | 0.2 | 0.2 | 0.3 | 1 | 0.000549 | 7.5 | 3 | 0.0292 | 0.0002745 | 1.5 | 0.6 | 0.00876 | 0 | 0 | 20 | 24.5 | 32.3 | 19.9 | 48 | 45 | 2.3 | 54780 | 0 | 0 | 10723 | 15827 | 0.129 | 0.097345 | 21 | 0.2848 | 0.34471 | 0.5184 | 0.30349 | 2.4 | 0.4 | 138.8748 | 0
2023 | 8 | 2 | 12 | Y1 | Dormitory | 2012 | 0 | 0 | 0 | 0 | 0 | 0.3 | 1 | 0.000549 | 7.5 | 3 | 0.0292 | 0 | 0 | 0 | 0.00876 | 0 | 0 | 20 | 24.5 | 31.9 | 18.9 | 46 | 338 | 1.8 | 51660 | 0 | 0 | 10723 | 15827 | 0.129 | 0.097345 | 21 | 0.2848 | 0.34471 | 0.5184 | 0.30349 | 2.4 | 0.4 | 111.1272 | 0
2023 | 8 | 2 | 13 | Y1 | Dormitory | 2012 | 0 | 0 | 0 | 0 | 0 | 0.3 | 1 | 0.000549 | 7.5 | 3 | 0.0292 | 0 | 0 | 0 | 0.00876 | 0 | 0 | 20 | 24.5 | 33.6 | 18.6 | 41 | 23 | 2.1 | 44940 | 0 | 0 | 10723 | 15827 | 0.129 | 0.097345 | 21 | 0.2848 | 0.34471 | 0.5184 | 0.30349 | 2.4 | 0.4 | 97.011 | 0
2023 | 8 | 2 | 14 | Y1 | Dormitory | 2012 | 0 | 0 | 0 | 0 | 0 | 0.3 | 1 | 0.000549 | 7.5 | 3 | 0.0292 | 0 | 0 | 0 | 0.00876 | 0 | 0 | 20 | 24.5 | 33 | 17.7 | 40 | 0 | 3.5 | 35760 | 0 | 0 | 10723 | 15827 | 0.129 | 0.097345 | 21 | 0.2848 | 0.34471 | 0.5184 | 0.30349 | 2.4 | 0.4 | 99.3951 | 0
2023 | 8 | 2 | 15 | Y1 | Dormitory | 2012 | 0 | 0 | 0 | 0 | 0 | 0.3 | 1 | 0.000549 | 7.5 | 3 | 0.0292 | 0 | 0 | 0 | 0.00876 | 0 | 0 | 20 | 24.5 | 32.8 | 15.8 | 36 | 0 | 2.4 | 25140 | 0 | 0 | 10723 | 15827 | 0.129 | 0.097345 | 21 | 0.2848 | 0.34471 | 0.5184 | 0.30349 | 2.4 | 0.4 | 117.4339 | 0
2023 | 8 | 2 | 16 | Y1 | Dormitory | 2012 | 0 | 0 | 0 | 0 | 0 | 0.3 | 1 | 0.000549 | 7.5 | 3 | 0.0292 | 0 | 0 | 0 | 0.00876 | 0 | 0 | 20 | 24.5 | 32.1 | 15.2 | 36 | 0 | 2.3 | 8880 | 0 | 0 | 10723 | 15827 | 0.129 | 0.097345 | 21 | 0.2848 | 0.34471 | 0.5184 | 0.30349 | 2.4 | 0.4 | 136.1873 | 0
2023 | 8 | 2 | 17 | Y1 | Dormitory | 2012 | 0 | 0 | 0 | 0 | 0 | 0.3 | 1 | 0.000549 | 7.5 | 3 | 0.0292 | 0 | 0 | 0 | 0.00876 | 0 | 0 | 20 | 24.5 | 29.3 | 16.5 | 46 | 23 | 0.7 | 2340 | 0 | 0 | 10723 | 15827 | 0.129 | 0.097345 | 21 | 0.2848 | 0.34471 | 0.5184 | 0.30349 | 2.4 | 0.4 | 143.1623 | 0
2023 | 8 | 2 | 18 | Y1 | Dormitory | 2012 | 0 | 0 | 0 | 0 | 0 | 0.7 | 1 | 0.000549 | 7.5 | 3 | 0.0292 | 0 | 0 | 0 | 0.02044 | 0 | 0 | 20 | 24.5 | 26 | 16.5 | 56 | 135 | 1.4 | 120 | 0 | 0 | 10723 | 15827 | 0.129 | 0.097345 | 21 | 0.2848 | 0.34471 | 0.5184 | 0.30349 | 2.4 | 0.4 | 124.1406 | 33.2362
2023 | 8 | 2 | 19 | Y1 | Dormitory | 2012 | 0 | 0 | 0 | 0.5 | 0.5 | 1 | 1 | 0.000549 | 7.5 | 3 | 0.0292 | 0 | 3.75 | 1.5 | 0.0292 | 0 | 0 | 20 | 24.5 | 24 | 17 | 65 | 293 | 0.1 | 0 | 0 | 0 | 10723 | 15827 | 0.129 | 0.097345 | 21 | 0.2848 | 0.34471 | 0.5184 | 0.30349 | 2.4 | 0.4 | 84.9683 | 153.2358
2023 | 8 | 2 | 20 | Y1 | Dormitory | 2012 | 0 | 0 | 0.5 | 0.8 | 0.8 | 1 | 1 | 0.000549 | 7.5 | 3 | 0.0292 | 0.0002745 | 6 | 2.4 | 0.0292 | 0 | 0 | 20 | 24.5 | 22.6 | 17.1 | 71 | 158 | 0.8 | 0 | 0 | 0 | 10723 | 15827 | 0.129 | 0.097345 | 21 | 0.2848 | 0.34471 | 0.5184 | 0.30349 | 2.4 | 0.4 | 34.4529 | 326.7625
2023 | 8 | 2 | 21 | Y1 | Dormitory | 2012 | 0 | 0 | 1 | 0.8 | 0.8 | 1 | 1 | 0.000549 | 7.5 | 3 | 0.0292 | 0.000549 | 6 | 2.4 | 0.0292 | 0 | 0 | 20 | 24.5 | 21.6 | 17.6 | 78 | 158 | 0.5 | 0 | 0 | 0 | 10723 | 15827 | 0.129 | 0.097345 | 21 | 0.2848 | 0.34471 | 0.5184 | 0.30349 | 2.4 | 0.4 | 0 | 326.7625
2023 | 8 | 2 | 22 | Y1 | Dormitory | 2012 | 0 | 0 | 1 | 0.8 | 0.8 | 1 | 1 | 0.000549 | 7.5 | 3 | 0.0292 | 0.000549 | 6 | 2.4 | 0.0292 | 0 | 0 | 20 | 24.5 | 20.6 | 17 | 80 | 135 | 0.8 | 0 | 0 | 0 | 10723 | 15827 | 0.129 | 0.097345 | 21 | 0.2848 | 0.34471 | 0.5184 | 0.30349 | 2.4 | 0.4 | 0 | 153.2358
2023 | 8 | 2 | 23 | Y1 | Dormitory | 2012 | 0 | 0 | 0.5 | 0.8 | 0.8 | 1 | 0 | 0.000549 | 7.5 | 3 | 0.0292 | 0.0002745 | 6 | 2.4 | 0.0292 | 0 | 0 | 20 | 24.5 | 20.3 | 16.9 | 81 | 135 | 1 | 0 | 0 | 0 | 10723 | 15827 | 0.129 | 0.097345 | 21 | 0.2848 | 0.34471 | 0.5184 | 0.30349 | 2.4 | 0.4 | 0 | 16.6181
2023 | 8 | 2 | 0 | Y1 | Dormitory | 2012 | 0 | 0 | 0 | 0.2 | 0.2 | 1 | 0 | 0.000549 | 7.5 | 3 | 0.0292 | 0 | 1.5 | 0.6 | 0.0292 | 0 | 0 | 20 | 24.5 | 19.6 | 16.4 | 82 | 135 | 0.9 | 0 | 0 | 0 | 10723 | 15827 | 0.129 | 0.097345 | 21 | 0.2848 | 0.34471 | 0.5184 | 0.30349 | 2.4 | 0.4 | 0 | 0
2023 | 8 | 3 | 1 | Y1 | Dormitory | 2012 | 0 | 0 | 0 | 0 | 0 | 1 | 0 | 0.000549 | 7.5 | 3 | 0.0292 | 0 | 0 | 0 | 0.0292 | 0 | 0 | 20 | 24.5 | 19.3 | 16.3 | 83 | 158 | 0.8 | 0 | 0 | 0 | 10723 | 15827 | 0.129 | 0.097345 | 21 | 0.2848 | 0.34471 | 0.5184 | 0.30349 | 2.4 | 0.4 | 0 | 0
2023 | 8 | 3 | 2 | Y1 | Dormitory | 2012 | 0 | 0 | 0 | 0 | 0 | 1 | 0 | 0.000549 | 7.5 | 3 | 0.0292 | 0 | 0 | 0 | 0.0292 | 0 | 0 | 20 | 24.5 | 18.9 | 16.1 | 84 | 158 | 1.3 | 0 | 0 | 0 | 10723 | 15827 | 0.129 | 0.097345 | 21 | 0.2848 | 0.34471 | 0.5184 | 0.30349 | 2.4 | 0.4 | 0 | 0
2023 | 8 | 3 | 3 | Y1 | Dormitory | 2012 | 0 | 0 | 0 | 0 | 0 | 1 | 0 | 0.000549 | 7.5 | 3 | 0.0292 | 0 | 0 | 0 | 0.0292 | 0 | 0 | 20 | 24.5 | 18.6 | 15.8 | 84 | 90 | 0.2 | 0 | 0 | 0 | 10723 | 15827 | 0.129 | 0.097345 | 21 | 0.2848 | 0.34471 | 0.5184 | 0.30349 | 2.4 | 0.4 | 0 | 0
2023 | 8 | 3 | 4 | Y1 | Dormitory | 2012 | 0 | 0 | 0 | 0 | 0 | 1 | 0 | 0.000549 | 7.5 | 3 | 0.0292 | 0 | 0 | 0 | 0.0292 | 0 | 0 | 20 | 24.5 | 18.4 | 15.8 | 85 | 135 | 0.7 | 1380 | 0 | 0 | 10723 | 15827 | 0.129 | 0.097345 | 21 | 0.2848 | 0.34471 | 0.5184 | 0.30349 | 2.4 | 0.4 | 0 | 0
2023 | 8 | 3 | 5 | Y1 | Dormitory | 2012 | 0 | 0 | 0 | 0 | 0 | 1 | 0 | 0.000549 | 7.5 | 3 | 0.0292 | 0 | 0 | 0 | 0.0292 | 0 | 0 | 20 | 24.5 | 19.9 | 16.9 | 83 | 90 | 0.9 | 4020 | 0 | 0 | 10723 | 15827 | 0.129 | 0.097345 | 21 | 0.2848 | 0.34471 | 0.5184 | 0.30349 | 2.4 | 0.4 | 0 | 0
2023 | 8 | 3 | 6 | Y1 | Dormitory | 2012 | 0 | 0 | 0 | 0 | 0 | 1 | 1 | 0.000549 | 7.5 | 3 | 0.0292 | 0 | 0 | 0 | 0.0292 | 0 | 0 | 20 | 24.5 | 22.7 | 18.2 | 76 | 113 | 0.9 | 9660 | 0 | 0 | 10723 | 15827 | 0.129 | 0.097345 | 21 | 0.2848 | 0.34471 | 0.5184 | 0.30349 | 2.4 | 0.4 | 0 | 103.3815
2023 | 8 | 3 | 7 | Y1 | Dormitory | 2012 | 0 | 0 | 0.5 | 0.2 | 0.2 | 1 | 1 | 0.000549 | 7.5 | 3 | 0.0292 | 0.0002745 | 1.5 | 0.6 | 0.0292 | 0 | 0 | 20 | 24.5 | 27.1 | 19.9 | 65 | 135 | 1.2 | 34680 | 0 | 0 | 10723 | 15827 | 0.129 | 0.097345 | 21 | 0.2848 | 0.34471 | 0.5184 | 0.30349 | 2.4 | 0.4 | 63.175 | 293.5264
2023 | 8 | 3 | 8 | Y1 | Dormitory | 2012 | 0 | 0 | 1 | 0.5 | 0.5 | 0.7 | 1 | 0.000549 | 7.5 | 3 | 0.0292 | 0.000549 | 3.75 | 1.5 | 0.02044 | 0 | 0 | 20 | 24.5 | 31.8 | 19.5 | 48 | 23 | 1.4 | 43920 | 0 | 0 | 10723 | 15827 | 0.129 | 0.097345 | 21 | 0.2848 | 0.34471 | 0.5184 | 0.30349 | 2.4 | 0.4 | 103.1353 | 293.5264
2023 | 8 | 3 | 9 | Y1 | Dormitory | 2012 | 0 | 0 | 1 | 0.5 | 0.5 | 0.3 | 1 | 0.000549 | 7.5 | 3 | 0.0292 | 0.000549 | 3.75 | 1.5 | 0.00876 | 0 | 0 | 20 | 24.5 | 34.7 | 15.7 | 32 | 113 | 1.4 | 50760 | 0 | 0 | 10723 | 15827 | 0.129 | 0.097345 | 21 | 0.2848 | 0.34471 | 0.5184 | 0.30349 | 2.4 | 0.4 | 137.4833 | 276.9083
2023 | 8 | 3 | 10 | Y1 | Dormitory | 2012 | 0 | 0 | 1 | 0.2 | 0.2 | 0.3 | 1 | 0.000549 | 7.5 | 3 | 0.0292 | 0.000549 | 1.5 | 0.6 | 0.00876 | 0 | 0 | 20 | 24.5 | 35.6 | 15.5 | 30 | 45 | 2.4 | 54180 | 0 | 0 | 10723 | 15827 | 0.129 | 0.097345 | 21 | 0.2848 | 0.34471 | 0.5184 | 0.30349 | 2.4 | 0.4 | 155.2017 | 103.3815
2023 | 8 | 3 | 11 | Y1 | Dormitory | 2012 | 0 | 0 | 0.5 | 0.2 | 0.2 | 0.3 | 1 | 0.000549 | 7.5 | 3 | 0.0292 | 0.0002745 | 1.5 | 0.6 | 0.00876 | 0 | 0 | 20 | 24.5 | 36.8 | 16.5 | 30 | 68 | 2.7 | 54000 | 0 | 0 | 10723 | 15827 | 0.129 | 0.097345 | 21 | 0.2848 | 0.34471 | 0.5184 | 0.30349 | 2.4 | 0.4 | 138.4638 | 0
2023 | 8 | 3 | 12 | Y1 | Dormitory | 2012 | 0 | 0 | 0 | 0 | 0 | 0.3 | 1 | 0.000549 | 7.5 | 3 | 0.0292 | 0 | 0 | 0 | 0.00876 | 0 | 0 | 20 | 24.5 | 37 | 16.7 | 30 | 0 | 2.4 | 50100 | 0 | 0 | 10723 | 15827 | 0.129 | 0.097345 | 21 | 0.2848 | 0.34471 | 0.5184 | 0.30349 | 2.4 | 0.4 | 110.7766 | 0
2023 | 8 | 3 | 13 | Y1 | Dormitory | 2012 | 0 | 0 | 0 | 0 | 0 | 0.3 | 1 | 0.000549 | 7.5 | 3 | 0.0292 | 0 | 0 | 0 | 0.00876 | 0 | 0 | 20 | 24.5 | 36.5 | 17.3 | 32 | 0 | 3.3 | 43560 | 0 | 0 | 10723 | 15827 | 0.129 | 0.097345 | 21 | 0.2848 | 0.34471 | 0.5184 | 0.30349 | 2.4 | 0.4 | 96.493 | 0
2023 | 8 | 3 | 14 | Y1 | Dormitory | 2012 | 0 | 0 | 0 | 0 | 0 | 0.3 | 1 | 0.000549 | 7.5 | 3 | 0.0292 | 0 | 0 | 0 | 0.00876 | 0 | 0 | 20 | 24.5 | 36.5 | 16.8 | 31 | 45 | 4.8 | 34500 | 0 | 0 | 10723 | 15827 | 0.129 | 0.097345 | 21 | 0.2848 | 0.34471 | 0.5184 | 0.30349 | 2.4 | 0.4 | 98.5254 | 0
2023 | 8 | 3 | 15 | Y1 | Dormitory | 2012 | 0 | 0 | 0 | 0 | 0 | 0.3 | 1 | 0.000549 | 7.5 | 3 | 0.0292 | 0 | 0 | 0 | 0.00876 | 0 | 0 | 20 | 24.5 | 35.5 | 16.4 | 32 | 23 | 3.6 | 23880 | 0 | 0 | 10723 | 15827 | 0.129 | 0.097345 | 21 | 0.2848 | 0.34471 | 0.5184 | 0.30349 | 2.4 | 0.4 | 115.9338 | 0
2023 | 8 | 3 | 16 | Y1 | Dormitory | 2012 | 0 | 0 | 0 | 0 | 0 | 0.3 | 1 | 0.000549 | 7.5 | 3 | 0.0292 | 0 | 0 | 0 | 0.00876 | 0 | 0 | 20 | 24.5 | 34.9 | 16.8 | 34 | 0 | 1.9 | 11400 | 0 | 0 | 10723 | 15827 | 0.129 | 0.097345 | 21 | 0.2848 | 0.34471 | 0.5184 | 0.30349 | 2.4 | 0.4 | 133.9852 | 0
2023 | 8 | 3 | 17 | Y1 | Dormitory | 2012 | 0 | 0 | 0 | 0 | 0 | 0.3 | 1 | 0.000549 | 7.5 | 3 | 0.0292 | 0 | 0 | 0 | 0.00876 | 0 | 0 | 20 | 24.5 | 32.2 | 15.3 | 36 | 338 | 1.7 | 1440 | 0 | 0 | 10723 | 15827 | 0.129 | 0.097345 | 21 | 0.2848 | 0.34471 | 0.5184 | 0.30349 | 2.4 | 0.4 | 139.6249 | 0
2023 | 8 | 3 | 18 | Y1 | Dormitory | 2012 | 0 | 0 | 0 | 0 | 0 | 0.7 | 1 | 0.000549 | 7.5 | 3 | 0.0292 | 0 | 0 | 0 | 0.02044 | 0 | 0 | 20 | 24.5 | 28.6 | 15.5 | 45 | 180 | 1.3 | 60 | 0 | 0 | 10723 | 15827 | 0.129 | 0.097345 | 21 | 0.2848 | 0.34471 | 0.5184 | 0.30349 | 2.4 | 0.4 | 119.3886 | 33.2362
2023 | 8 | 3 | 19 | Y1 | Dormitory | 2012 | 0 | 0 | 0 | 0.5 | 0.5 | 1 | 1 | 0.000549 | 7.5 | 3 | 0.0292 | 0 | 3.75 | 1.5 | 0.0292 | 0 | 0 | 20 | 24.5 | 27.3 | 14.7 | 46 | 135 | 1.5 | 0 | 0 | 0 | 10723 | 15827 | 0.129 | 0.097345 | 21 | 0.2848 | 0.34471 | 0.5184 | 0.30349 | 2.4 | 0.4 | 79.0908 | 153.2358
2023 | 8 | 3 | 20 | Y1 | Dormitory | 2012 | 0 | 0 | 0.5 | 0.8 | 0.8 | 1 | 1 | 0.000549 | 7.5 | 3 | 0.0292 | 0.0002745 | 6 | 2.4 | 0.0292 | 0 | 0 | 20 | 24.5 | 26.4 | 14.8 | 49 | 158 | 1.8 | 0 | 0 | 0 | 10723 | 15827 | 0.129 | 0.097345 | 21 | 0.2848 | 0.34471 | 0.5184 | 0.30349 | 2.4 | 0.4 | 29.9827 | 326.7625
2023 | 8 | 3 | 21 | Y1 | Dormitory | 2012 | 0 | 0 | 1 | 0.8 | 0.8 | 1 | 1 | 0.000549 | 7.5 | 3 | 0.0292 | 0.000549 | 6 | 2.4 | 0.0292 | 0 | 0 | 20 | 24.5 | 26 | 14.4 | 49 | 135 | 1.9 | 0 | 0 | 0 | 10723 | 15827 | 0.129 | 0.097345 | 21 | 0.2848 | 0.34471 | 0.5184 | 0.30349 | 2.4 | 0.4 | 0 | 326.7625
2023 | 8 | 3 | 22 | Y1 | Dormitory | 2012 | 0 | 0 | 1 | 0.8 | 0.8 | 1 | 1 | 0.000549 | 7.5 | 3 | 0.0292 | 0.000549 | 6 | 2.4 | 0.0292 | 0 | 0 | 20 | 24.5 | 25.4 | 14.2 | 50 | 158 | 1.1 | 0 | 0 | 0 | 10723 | 15827 | 0.129 | 0.097345 | 21 | 0.2848 | 0.34471 | 0.5184 | 0.30349 | 2.4 | 0.4 | 0 | 153.2358
2023 | 8 | 3 | 23 | Y1 | Dormitory | 2012 | 0 | 0 | 0.5 | 0.8 | 0.8 | 1 | 0 | 0.000549 | 7.5 | 3 | 0.0292 | 0.0002745 | 6 | 2.4 | 0.0292 | 0 | 0 | 20 | 24.5 | 22.5 | 15.1 | 63 | 203 | 0.6 | 0 | 0 | 0 | 10723 | 15827 | 0.129 | 0.097345 | 21 | 0.2848 | 0.34471 | 0.5184 | 0.30349 | 2.4 | 0.4 | 0 | 16.6181
2023 | 8 | 3 | 0 | Y1 | Dormitory | 2012 | 0 | 0 | 0 | 0.2 | 0.2 | 1 | 0 | 0.000549 | 7.5 | 3 | 0.0292 | 0 | 1.5 | 0.6 | 0.0292 | 0 | 0 | 20 | 24.5 | 21 | 14.6 | 67 | 293 | 0.6 | 0 | 0 | 0 | 10723 | 15827 | 0.129 | 0.097345 | 21 | 0.2848 | 0.34471 | 0.5184 | 0.30349 | 2.4 | 0.4 | 0 | 0
2023 | 8 | 4 | 1 | Y1 | Dormitory | 2012 | 0 | 0 | 0 | 0 | 0 | 1 | 0 | 0.000549 | 7.5 | 3 | 0.0292 | 0 | 0 | 0 | 0.0292 | 0 | 0 | 20 | 24.5 | 20.2 | 14.1 | 68 | 225 | 0.6 | 0 | 0 | 0 | 10723 | 15827 | 0.129 | 0.097345 | 21 | 0.2848 | 0.34471 | 0.5184 | 0.30349 | 2.4 | 0.4 | 0 | 0
2023 | 8 | 4 | 2 | Y1 | Dormitory | 2012 | 0 | 0 | 0 | 0 | 0 | 1 | 0 | 0.000549 | 7.5 | 3 | 0.0292 | 0 | 0 | 0 | 0.0292 | 0 | 0 | 20 | 24.5 | 19.8 | 14.1 | 70 | 113 | 0.7 | 0 | 0 | 0 | 10723 | 15827 | 0.129 | 0.097345 | 21 | 0.2848 | 0.34471 | 0.5184 | 0.30349 | 2.4 | 0.4 | 0 | 0
2023 | 8 | 4 | 3 | Y1 | Dormitory | 2012 | 0 | 0 | 0 | 0 | 0 | 1 | 0 | 0.000549 | 7.5 | 3 | 0.0292 | 0 | 0 | 0 | 0.0292 | 0 | 0 | 20 | 24.5 | 19.1 | 13.9 | 72 | 315 | 0.6 | 0 | 0 | 0 | 10723 | 15827 | 0.129 | 0.097345 | 21 | 0.2848 | 0.34471 | 0.5184 | 0.30349 | 2.4 | 0.4 | 0 | 0
2023 | 8 | 4 | 4 | Y1 | Dormitory | 2012 | 0 | 0 | 0 | 0 | 0 | 1 | 0 | 0.000549 | 7.5 | 3 | 0.0292 | 0 | 0 | 0 | 0.0292 | 0 | 0 | 20 | 24.5 | 18.3 | 14 | 76 | 248 | 0.1 | 1260 | 0 | 0 | 10723 | 15827 | 0.129 | 0.097345 | 21 | 0.2848 | 0.34471 | 0.5184 | 0.30349 | 2.4 | 0.4 | 0 | 0
2023 | 8 | 4 | 5 | Y1 | Dormitory | 2012 | 0 | 0 | 0 | 0 | 0 | 1 | 0 | 0.000549 | 7.5 | 3 | 0.0292 | 0 | 0 | 0 | 0.0292 | 0 | 0 | 20 | 24.5 | 19.7 | 15.1 | 75 | 315 | 1.3 | 3600 | 0 | 0 | 10723 | 15827 | 0.129 | 0.097345 | 21 | 0.2848 | 0.34471 | 0.5184 | 0.30349 | 2.4 | 0.4 | 0 | 0
2023 | 8 | 4 | 6 | Y1 | Dormitory | 2012 | 0 | 0 | 0 | 0 | 0 | 1 | 1 | 0.000549 | 7.5 | 3 | 0.0292 | 0 | 0 | 0 | 0.0292 | 0 | 0 | 20 | 24.5 | 23.1 | 16.9 | 68 | 338 | 1.3 | 8460 | 0 | 0 | 10723 | 15827 | 0.129 | 0.097345 | 21 | 0.2848 | 0.34471 | 0.5184 | 0.30349 | 2.4 | 0.4 | 0 | 103.3815
2023 | 8 | 4 | 7 | Y1 | Dormitory | 2012 | 0 | 0 | 0.5 | 0.2 | 0.2 | 1 | 1 | 0.000549 | 7.5 | 3 | 0.0292 | 0.0002745 | 1.5 | 0.6 | 0.0292 | 0 | 0 | 20 | 24.5 | 28.4 | 18.5 | 55 | 315 | 2.5 | 35580 | 0 | 0 | 10723 | 15827 | 0.129 | 0.097345 | 21 | 0.2848 | 0.34471 | 0.5184 | 0.30349 | 2.4 | 0.4 | 38.6172 | 293.5264
2023 | 8 | 4 | 8 | Y1 | Dormitory | 2012 | 0 | 0 | 1 | 0.5 | 0.5 | 0.7 | 1 | 0.000549 | 7.5 | 3 | 0.0292 | 0.000549 | 3.75 | 1.5 | 0.02044 | 0 | 0 | 20 | 24.5 | 32 | 18.6 | 45 | 0 | 1.9 | 44460 | 0 | 0 | 10723 | 15827 | 0.129 | 0.097345 | 21 | 0.2848 | 0.34471 | 0.5184 | 0.30349 | 2.4 | 0.4 | 73.382 | 293.5264
2023 | 8 | 4 | 9 | Y1 | Dormitory | 2012 | 0 | 0 | 1 | 0.5 | 0.5 | 0.3 | 1 | 0.000549 | 7.5 | 3 | 0.0292 | 0.000549 | 3.75 | 1.5 | 0.00876 | 0 | 0 | 20 | 24.5 | 33.7 | 18.7 | 41 | 0 | 2.4 | 50880 | 0 | 0 | 10723 | 15827 | 0.129 | 0.097345 | 21 | 0.2848 | 0.34471 | 0.5184 | 0.30349 | 2.4 | 0.4 | 110.9019 | 276.9083
2023 | 8 | 4 | 10 | Y1 | Dormitory | 2012 | 0 | 0 | 1 | 0.2 | 0.2 | 0.3 | 1 | 0.000549 | 7.5 | 3 | 0.0292 | 0.000549 | 1.5 | 0.6 | 0.00876 | 0 | 0 | 20 | 24.5 | 35 | 17.8 | 36 | 45 | 3.8 | 54540 | 0 | 0 | 10723 | 15827 | 0.129 | 0.097345 | 21 | 0.2848 | 0.34471 | 0.5184 | 0.30349 | 2.4 | 0.4 | 131.6472 | 103.3815
2023 | 8 | 4 | 11 | Y1 | Dormitory | 2012 | 0 | 0 | 0.5 | 0.2 | 0.2 | 0.3 | 1 | 0.000549 | 7.5 | 3 | 0.0292 | 0.0002745 | 1.5 | 0.6 | 0.00876 | 0 | 0 | 20 | 24.5 | 35.7 | 18 | 35 | 45 | 4 | 54840 | 0 | 0 | 10723 | 15827 | 0.129 | 0.097345 | 21 | 0.2848 | 0.34471 | 0.5184 | 0.30349 | 2.4 | 0.4 | 128.5707 | 0
2023 | 8 | 4 | 12 | Y1 | Dormitory | 2012 | 0 | 0 | 0 | 0 | 0 | 0.3 | 1 | 0.000549 | 7.5 | 3 | 0.0292 | 0 | 0 | 0 | 0.00876 | 0 | 0 | 20 | 24.5 | 35.8 | 18.1 | 35 | 23 | 4 | 51480 | 0 | 0 | 10723 | 15827 | 0.129 | 0.097345 | 21 | 0.2848 | 0.34471 | 0.5184 | 0.30349 | 2.4 | 0.4 | 108.5821 | 0
2023 | 8 | 4 | 13 | Y1 | Dormitory | 2012 | 0 | 0 | 0 | 0 | 0 | 0.3 | 1 | 0.000549 | 7.5 | 3 | 0.0292 | 0 | 0 | 0 | 0.00876 | 0 | 0 | 20 | 24.5 | 34.8 | 17.6 | 36 | 0 | 4.3 | 44880 | 0 | 0 | 10723 | 15827 | 0.129 | 0.097345 | 21 | 0.2848 | 0.34471 | 0.5184 | 0.30349 | 2.4 | 0.4 | 95.0983 | 0
2023 | 8 | 4 | 14 | Y1 | Dormitory | 2012 | 0 | 0 | 0 | 0 | 0 | 0.3 | 1 | 0.000549 | 7.5 | 3 | 0.0292 | 0 | 0 | 0 | 0.00876 | 0 | 0 | 20 | 24.5 | 34.2 | 17.1 | 36 | 23 | 3.7 | 35880 | 0 | 0 | 10723 | 15827 | 0.129 | 0.097345 | 21 | 0.2848 | 0.34471 | 0.5184 | 0.30349 | 2.4 | 0.4 | 97.5279 | 0
2023 | 8 | 4 | 15 | Y1 | Dormitory | 2012 | 0 | 0 | 0 | 0 | 0 | 0.3 | 1 | 0.000549 | 7.5 | 3 | 0.0292 | 0 | 0 | 0 | 0.00876 | 0 | 0 | 20 | 24.5 | 33.3 | 18.3 | 41 | 0 | 2.1 | 24960 | 0 | 0 | 10723 | 15827 | 0.129 | 0.097345 | 21 | 0.2848 | 0.34471 | 0.5184 | 0.30349 | 2.4 | 0.4 | 114.8588 | 0
2023 | 8 | 4 | 16 | Y1 | Dormitory | 2012 | 0 | 0 | 0 | 0 | 0 | 0.3 | 1 | 0.000549 | 7.5 | 3 | 0.0292 | 0 | 0 | 0 | 0.00876 | 0 | 0 | 20 | 24.5 | 30.7 | 19.7 | 52 | 23 | 2.9 | 11460 | 0 | 0 | 10723 | 15827 | 0.129 | 0.097345 | 21 | 0.2848 | 0.34471 | 0.5184 | 0.30349 | 2.4 | 0.4 | 130.0992 | 0
2023 | 8 | 4 | 17 | Y1 | Dormitory | 2012 | 0 | 0 | 0 | 0 | 0 | 0.3 | 1 | 0.000549 | 7.5 | 3 | 0.0292 | 0 | 0 | 0 | 0.00876 | 0 | 0 | 20 | 24.5 | 28.2 | 19.7 | 60 | 0 | 2.2 | 1200 | 0 | 0 | 10723 | 15827 | 0.129 | 0.097345 | 21 | 0.2848 | 0.34471 | 0.5184 | 0.30349 | 2.4 | 0.4 | 135.2582 | 0
2023 | 8 | 4 | 18 | Y1 | Dormitory | 2012 | 0 | 0 | 0 | 0 | 0 | 0.7 | 1 | 0.000549 | 7.5 | 3 | 0.0292 | 0 | 0 | 0 | 0.02044 | 0 | 0 | 20 | 24.5 | 26.5 | 19.6 | 66 | 45 | 1.4 | 60 | 0 | 0 | 10723 | 15827 | 0.129 | 0.097345 | 21 | 0.2848 | 0.34471 | 0.5184 | 0.30349 | 2.4 | 0.4 | 118.5061 | 33.2362
2023 | 8 | 4 | 19 | Y1 | Dormitory | 2012 | 0 | 0 | 0 | 0.5 | 0.5 | 1 | 1 | 0.000549 | 7.5 | 3 | 0.0292 | 0 | 3.75 | 1.5 | 0.0292 | 0 | 0 | 20 | 24.5 | 24.8 | 19.8 | 74 | 338 | 2.3 | 0 | 0 | 0 | 10723 | 15827 | 0.129 | 0.097345 | 21 | 0.2848 | 0.34471 | 0.5184 | 0.30349 | 2.4 | 0.4 | 78.7471 | 153.2358
2023 | 8 | 4 | 20 | Y1 | Dormitory | 2012 | 0 | 0 | 0.5 | 0.8 | 0.8 | 1 | 1 | 0.000549 | 7.5 | 3 | 0.0292 | 0.0002745 | 6 | 2.4 | 0.0292 | 0 | 0 | 20 | 24.5 | 24.2 | 20.1 | 78 | 68 | 1.1 | 0 | 0 | 0 | 10723 | 15827 | 0.129 | 0.097345 | 21 | 0.2848 | 0.34471 | 0.5184 | 0.30349 | 2.4 | 0.4 | 29.4353 | 326.7625
2023 | 8 | 4 | 21 | Y1 | Dormitory | 2012 | 0 | 0 | 1 | 0.8 | 0.8 | 1 | 1 | 0.000549 | 7.5 | 3 | 0.0292 | 0.000549 | 6 | 2.4 | 0.0292 | 0 | 0 | 20 | 24.5 | 23.7 | 20.2 | 81 | 0 | 1.3 | 0 | 0 | 0 | 10723 | 15827 | 0.129 | 0.097345 | 21 | 0.2848 | 0.34471 | 0.5184 | 0.30349 | 2.4 | 0.4 | 0 | 326.7625
2023 | 8 | 4 | 22 | Y1 | Dormitory | 2012 | 0 | 0 | 1 | 0.8 | 0.8 | 1 | 1 | 0.000549 | 7.5 | 3 | 0.0292 | 0.000549 | 6 | 2.4 | 0.0292 | 0 | 0 | 20 | 24.5 | 23.2 | 20.3 | 84 | 293 | 2.5 | 0 | 0 | 0 | 10723 | 15827 | 0.129 | 0.097345 | 21 | 0.2848 | 0.34471 | 0.5184 | 0.30349 | 2.4 | 0.4 | 0 | 153.2358
2023 | 8 | 4 | 23 | Y1 | Dormitory | 2012 | 0 | 0 | 0.5 | 0.8 | 0.8 | 1 | 0 | 0.000549 | 7.5 | 3 | 0.0292 | 0.0002745 | 6 | 2.4 | 0.0292 | 0 | 0 | 20 | 24.5 | 23.2 | 20.5 | 85 | 315 | 1.4 | 0 | 0 | 0 | 10723 | 15827 | 0.129 | 0.097345 | 21 | 0.2848 | 0.34471 | 0.5184 | 0.30349 | 2.4 | 0.4 | 0 | 16.6181
2023 | 8 | 4 | 0 | Y1 | Dormitory | 2012 | 0 | 0 | 0 | 0.2 | 0.2 | 1 | 0 | 0.000549 | 7.5 | 3 | 0.0292 | 0 | 1.5 | 0.6 | 0.0292 | 0 | 0 | 20 | 24.5 | 23.1 | 20.4 | 85 | 0 | 1.5 | 0 | 0 | 0 | 10723 | 15827 | 0.129 | 0.097345 | 21 | 0.2848 | 0.34471 | 0.5184 | 0.30349 | 2.4 | 0.4 | 0 | 0
2023 | 8 | 5 | 1 | Y1 | Dormitory | 2012 | 0 | 0 | 0 | 0 | 0 | 1 | 0 | 0.000549 | 7.5 | 3 | 0.0292 | 0 | 0 | 0 | 0.0292 | 0 | 0 | 20 | 24.5 | 23.2 | 20.3 | 84 | 315 | 2.6 | 0 | 0 | 0 | 10723 | 15827 | 0.129 | 0.097345 | 21 | 0.2848 | 0.34471 | 0.5184 | 0.30349 | 2.4 | 0.4 | 0 | 0
2023 | 8 | 5 | 2 | Y1 | Dormitory | 2012 | 0 | 0 | 0 | 0 | 0 | 1 | 0 | 0.000549 | 7.5 | 3 | 0.0292 | 0 | 0 | 0 | 0.0292 | 0 | 0 | 20 | 24.5 | 23.5 | 20.2 | 82 | 338 | 1.6 | 0 | 0 | 0 | 10723 | 15827 | 0.129 | 0.097345 | 21 | 0.2848 | 0.34471 | 0.5184 | 0.30349 | 2.4 | 0.4 | 0 | 0
2023 | 8 | 5 | 3 | Y1 | Dormitory | 2012 | 0 | 0 | 0 | 0 | 0 | 1 | 0 | 0.000549 | 7.5 | 3 | 0.0292 | 0 | 0 | 0 | 0.0292 | 0 | 0 | 20 | 24.5 | 23.7 | 20 | 80 | 338 | 0.7 | 0 | 0 | 0 | 10723 | 15827 | 0.129 | 0.097345 | 21 | 0.2848 | 0.34471 | 0.5184 | 0.30349 | 2.4 | 0.4 | 0 | 0
2023 | 8 | 5 | 4 | Y1 | Dormitory | 2012 | 0 | 0 | 0 | 0 | 0 | 1 | 0 | 0.000549 | 7.5 | 3 | 0.0292 | 0 | 0 | 0 | 0.0292 | 0 | 0 | 20 | 24.5 | 23.8 | 19.9 | 79 | 0 | 1.7 | 1200 | 0 | 0 | 10723 | 15827 | 0.129 | 0.097345 | 21 | 0.2848 | 0.34471 | 0.5184 | 0.30349 | 2.4 | 0.4 | 0 | 0
2023 | 8 | 5 | 5 | Y1 | Dormitory | 2012 | 0 | 0 | 0 | 0 | 0 | 1 | 0 | 0.000549 | 7.5 | 3 | 0.0292 | 0 | 0 | 0 | 0.0292 | 0 | 0 | 20 | 24.5 | 24.2 | 20.3 | 79 | 315 | 2 | 5940 | 0 | 0 | 10723 | 15827 | 0.129 | 0.097345 | 21 | 0.2848 | 0.34471 | 0.5184 | 0.30349 | 2.4 | 0.4 | 0 | 0
2023 | 8 | 5 | 6 | Y1 | Dormitory | 2012 | 0 | 0 | 0 | 0 | 0 | 1 | 1 | 0.000549 | 7.5 | 3 | 0.0292 | 0 | 0 | 0 | 0.0292 | 0 | 0 | 20 | 24.5 | 25.5 | 20.5 | 74 | 0 | 1.3 | 12480 | 0 | 0 | 10723 | 15827 | 0.129 | 0.097345 | 21 | 0.2848 | 0.34471 | 0.5184 | 0.30349 | 2.4 | 0.4 | 0 | 103.3815
2023 | 8 | 5 | 7 | Y1 | Dormitory | 2012 | 0 | 0 | 0.5 | 0.2 | 0.2 | 1 | 1 | 0.000549 | 7.5 | 3 | 0.0292 | 0.0002745 | 1.5 | 0.6 | 0.0292 | 0 | 0 | 20 | 24.5 | 27.9 | 21 | 66 | 338 | 2.6 | 36420 | 0 | 0 | 10723 | 15827 | 0.129 | 0.097345 | 21 | 0.2848 | 0.34471 | 0.5184 | 0.30349 | 2.4 | 0.4 | 61.1581 | 293.5264
2023 | 8 | 5 | 8 | Y1 | Dormitory | 2012 | 0 | 0 | 1 | 0.5 | 0.5 | 0.7 | 1 | 0.000549 | 7.5 | 3 | 0.0292 | 0.000549 | 3.75 | 1.5 | 0.02044 | 0 | 0 | 20 | 24.5 | 29.1 | 21.3 | 63 | 293 | 2.9 | 45600 | 0 | 0 | 10723 | 15827 | 0.129 | 0.097345 | 21 | 0.2848 | 0.34471 | 0.5184 | 0.30349 | 2.4 | 0.4 | 101.5537 | 293.5264
2023 | 8 | 5 | 9 | Y1 | Dormitory | 2012 | 0 | 0 | 1 | 0.5 | 0.5 | 0.3 | 1 | 0.000549 | 7.5 | 3 | 0.0292 | 0.000549 | 3.75 | 1.5 | 0.00876 | 0 | 0 | 20 | 24.5 | 30.9 | 20.5 | 54 | 315 | 1.9 | 51480 | 0 | 0 | 10723 | 15827 | 0.129 | 0.097345 | 21 | 0.2848 | 0.34471 | 0.5184 | 0.30349 | 2.4 | 0.4 | 136.2119 | 276.9083
2023 | 8 | 5 | 10 | Y1 | Dormitory | 2012 | 0 | 0 | 1 | 0.2 | 0.2 | 0.3 | 1 | 0.000549 | 7.5 | 3 | 0.0292 | 0.000549 | 1.5 | 0.6 | 0.00876 | 0 | 0 | 20 | 24.5 | 32.7 | 21.6 | 52 | 338 | 2.9 | 54840 | 0 | 0 | 10723 | 15827 | 0.129 | 0.097345 | 21 | 0.2848 | 0.34471 | 0.5184 | 0.30349 | 2.4 | 0.4 | 154.1708 | 103.3815
2023 | 8 | 5 | 11 | Y1 | Dormitory | 2012 | 0 | 0 | 0.5 | 0.2 | 0.2 | 0.3 | 1 | 0.000549 | 7.5 | 3 | 0.0292 | 0.0002745 | 1.5 | 0.6 | 0.00876 | 0 | 0 | 20 | 24.5 | 33.1 | 22.3 | 53 | 315 | 3.8 | 54660 | 0 | 0 | 10723 | 15827 | 0.129 | 0.097345 | 21 | 0.2848 | 0.34471 | 0.5184 | 0.30349 | 2.4 | 0.4 | 138.0301 | 0
2023 | 8 | 5 | 12 | Y1 | Dormitory | 2012 | 0 | 0 | 0 | 0 | 0 | 0.3 | 1 | 0.000549 | 7.5 | 3 | 0.0292 | 0 | 0 | 0 | 0.00876 | 0 | 0 | 20 | 24.5 | 32.4 | 21.9 | 54 | 315 | 4.7 | 50880 | 0 | 0 | 10723 | 15827 | 0.129 | 0.097345 | 21 | 0.2848 | 0.34471 | 0.5184 | 0.30349 | 2.4 | 0.4 | 110.5676 | 0
2023 | 8 | 5 | 13 | Y1 | Dormitory | 2012 | 0 | 0 | 0 | 0 | 0 | 0.3 | 1 | 0.000549 | 7.5 | 3 | 0.0292 | 0 | 0 | 0 | 0.00876 | 0 | 0 | 20 | 24.5 | 32.5 | 22.3 | 55 | 293 | 4.5 | 44280 | 0 | 0 | 10723 | 15827 | 0.129 | 0.097345 | 21 | 0.2848 | 0.34471 | 0.5184 | 0.30349 | 2.4 | 0.4 | 96.4855 | 0
2023 | 8 | 5 | 14 | Y1 | Dormitory | 2012 | 0 | 0 | 0 | 0 | 0 | 0.3 | 1 | 0.000549 | 7.5 | 3 | 0.0292 | 0 | 0 | 0 | 0.00876 | 0 | 0 | 20 | 24.5 | 32.1 | 21 | 52 | 0 | 4.7 | 35040 | 0 | 0 | 10723 | 15827 | 0.129 | 0.097345 | 21 | 0.2848 | 0.34471 | 0.5184 | 0.30349 | 2.4 | 0.4 | 98.8152 | 0
2023 | 8 | 5 | 15 | Y1 | Dormitory | 2012 | 0 | 0 | 0 | 0 | 0 | 0.3 | 1 | 0.000549 | 7.5 | 3 | 0.0292 | 0 | 0 | 0 | 0.00876 | 0 | 0 | 20 | 24.5 | 31.1 | 20.4 | 53 | 0 | 4 | 24180 | 0 | 0 | 10723 | 15827 | 0.129 | 0.097345 | 21 | 0.2848 | 0.34471 | 0.5184 | 0.30349 | 2.4 | 0.4 | 116.6818 | 0
2023 | 8 | 5 | 16 | Y1 | Dormitory | 2012 | 0 | 0 | 0 | 0 | 0 | 0.3 | 1 | 0.000549 | 7.5 | 3 | 0.0292 | 0 | 0 | 0 | 0.00876 | 0 | 0 | 20 | 24.5 | 29.7 | 21.4 | 61 | 315 | 4.4 | 10860 | 0 | 0 | 10723 | 15827 | 0.129 | 0.097345 | 21 | 0.2848 | 0.34471 | 0.5184 | 0.30349 | 2.4 | 0.4 | 135.3832 | 0
2023 | 8 | 5 | 17 | Y1 | Dormitory | 2012 | 0 | 0 | 0 | 0 | 0 | 0.3 | 1 | 0.000549 | 7.5 | 3 | 0.0292 | 0 | 0 | 0 | 0.00876 | 0 | 0 | 20 | 24.5 | 27.8 | 20.9 | 66 | 315 | 3.1 | 1560 | 0 | 0 | 10723 | 15827 | 0.129 | 0.097345 | 21 | 0.2848 | 0.34471 | 0.5184 | 0.30349 | 2.4 | 0.4 | 142.2609 | 0
2023 | 8 | 5 | 18 | Y1 | Dormitory | 2012 | 0 | 0 | 0 | 0 | 0 | 0.7 | 1 | 0.000549 | 7.5 | 3 | 0.0292 | 0 | 0 | 0 | 0.02044 | 0 | 0 | 20 | 24.5 | 25.5 | 20.7 | 75 | 338 | 2.4 | 60 | 0 | 0 | 10723 | 15827 | 0.129 | 0.097345 | 21 | 0.2848 | 0.34471 | 0.5184 | 0.30349 | 2.4 | 0.4 | 122.931 | 33.2362
2023 | 8 | 5 | 19 | Y1 | Dormitory | 2012 | 0 | 0 | 0 | 0.5 | 0.5 | 1 | 1 | 0.000549 | 7.5 | 3 | 0.0292 | 0 | 3.75 | 1.5 | 0.0292 | 0 | 0 | 20 | 24.5 | 24 | 20.3 | 80 | 293 | 1.3 | 0 | 0 | 0 | 10723 | 15827 | 0.129 | 0.097345 | 21 | 0.2848 | 0.34471 | 0.5184 | 0.30349 | 2.4 | 0.4 | 83.1952 | 153.2358
2023 | 8 | 5 | 20 | Y1 | Dormitory | 2012 | 0 | 0 | 0.5 | 0.8 | 0.8 | 1 | 1 | 0.000549 | 7.5 | 3 | 0.0292 | 0.0002745 | 6 | 2.4 | 0.0292 | 0 | 0 | 20 | 24.5 | 23.4 | 20.3 | 83 | 293 | 2.6 | 0 | 0 | 0 | 10723 | 15827 | 0.129 | 0.097345 | 21 | 0.2848 | 0.34471 | 0.5184 | 0.30349 | 2.4 | 0.4 | 32.7677 | 326.7625
2023 | 8 | 5 | 21 | Y1 | Dormitory | 2012 | 0 | 0 | 1 | 0.8 | 0.8 | 1 | 1 | 0.000549 | 7.5 | 3 | 0.0292 | 0.000549 | 6 | 2.4 | 0.0292 | 0 | 0 | 20 | 24.5 | 23 | 19.9 | 83 | 293 | 0.9 | 0 | 0 | 0 | 10723 | 15827 | 0.129 | 0.097345 | 21 | 0.2848 | 0.34471 | 0.5184 | 0.30349 | 2.4 | 0.4 | 0 | 326.7625
2023 | 8 | 5 | 22 | Y1 | Dormitory | 2012 | 0 | 0 | 1 | 0.8 | 0.8 | 1 | 1 | 0.000549 | 7.5 | 3 | 0.0292 | 0.000549 | 6 | 2.4 | 0.0292 | 0 | 0 | 20 | 24.5 | 22.7 | 19.8 | 84 | 158 | 0.5 | 0 | 0 | 0 | 10723 | 15827 | 0.129 | 0.097345 | 21 | 0.2848 | 0.34471 | 0.5184 | 0.30349 | 2.4 | 0.4 | 0 | 153.2358
2023 | 8 | 5 | 23 | Y1 | Dormitory | 2012 | 0 | 0 | 0.5 | 0.8 | 0.8 | 1 | 0 | 0.000549 | 7.5 | 3 | 0.0292 | 0.0002745 | 6 | 2.4 | 0.0292 | 0 | 0 | 20 | 24.5 | 22.2 | 19.4 | 84 | 338 | 1.7 | 0 | 0 | 0 | 10723 | 15827 | 0.129 | 0.097345 | 21 | 0.2848 | 0.34471 | 0.5184 | 0.30349 | 2.4 | 0.4 | 0 | 16.6181
2023 | 8 | 5 | 0 | Y1 | Dormitory | 2012 | 0 | 0 | 0 | 0.2 | 0.2 | 1 | 0 | 0.000549 | 7.5 | 3 | 0.0292 | 0 | 1.5 | 0.6 | 0.0292 | 0 | 0 | 20 | 24.5 | 22.5 | 19.6 | 84 | 68 | 0.8 | 0 | 0 | 0 | 10723 | 15827 | 0.129 | 0.097345 | 21 | 0.2848 | 0.34471 | 0.5184 | 0.30349 | 2.4 | 0.4 | 0 | 0
2023 | 8 | 6 | 1 | Y1 | Dormitory | 2012 | 0 | 0 | 0 | 0 | 0 | 1 | 0 | 0.000549 | 7.5 | 3 | 0.0292 | 0 | 0 | 0 | 0.0292 | 0 | 0 | 20 | 24.5 | 22.5 | 19.5 | 83 | 45 | 0.3 | 0 | 0 | 0 | 10723 | 15827 | 0.129 | 0.097345 | 21 | 0.2848 | 0.34471 | 0.5184 | 0.30349 | 2.4 | 0.4 | 0 | 0
2023 | 8 | 6 | 2 | Y1 | Dormitory | 2012 | 0 | 0 | 0 | 0 | 0 | 1 | 0 | 0.000549 | 7.5 | 3 | 0.0292 | 0 | 0 | 0 | 0.0292 | 0 | 0 | 20 | 24.5 | 22.5 | 19.6 | 84 | 315 | 0.4 | 0 | 0 | 0 | 10723 | 15827 | 0.129 | 0.097345 | 21 | 0.2848 | 0.34471 | 0.5184 | 0.30349 | 2.4 | 0.4 | 0 | 0
2023 | 8 | 6 | 3 | Y1 | Dormitory | 2012 | 0 | 0 | 0 | 0 | 0 | 1 | 0 | 0.000549 | 7.5 | 3 | 0.0292 | 0 | 0 | 0 | 0.0292 | 0 | 0 | 20 | 24.5 | 22 | 19.5 | 86 | 180 | 1 | 0 | 0 | 0 | 10723 | 15827 | 0.129 | 0.097345 | 21 | 0.2848 | 0.34471 | 0.5184 | 0.30349 | 2.4 | 0.4 | 0 | 0
2023 | 8 | 6 | 4 | Y1 | Dormitory | 2012 | 0 | 0 | 0 | 0 | 0 | 1 | 0 | 0.000549 | 7.5 | 3 | 0.0292 | 0 | 0 | 0 | 0.0292 | 0 | 0 | 20 | 24.5 | 21.9 | 19.6 | 87 | 0 | 1.8 | 1140 | 0 | 0 | 10723 | 15827 | 0.129 | 0.097345 | 21 | 0.2848 | 0.34471 | 0.5184 | 0.30349 | 2.4 | 0.4 | 0 | 0
2023 | 8 | 6 | 5 | Y1 | Dormitory | 2012 | 0 | 0 | 0 | 0 | 0 | 1 | 0 | 0.000549 | 7.5 | 3 | 0.0292 | 0 | 0 | 0 | 0.0292 | 0 | 0 | 20 | 24.5 | 21.8 | 19.7 | 88 | 113 | 1.3 | 5460 | 0 | 0 | 10723 | 15827 | 0.129 | 0.097345 | 21 | 0.2848 | 0.34471 | 0.5184 | 0.30349 | 2.4 | 0.4 | 0 | 0
2023 | 8 | 6 | 6 | Y1 | Dormitory | 2012 | 0 | 0 | 0 | 0 | 0 | 1 | 1 | 0.000549 | 7.5 | 3 | 0.0292 | 0 | 0 | 0 | 0.0292 | 0 | 0 | 20 | 24.5 | 22.4 | 20.3 | 88 | 135 | 1.2 | 9360 | 0 | 0 | 10723 | 15827 | 0.129 | 0.097345 | 21 | 0.2848 | 0.34471 | 0.5184 | 0.30349 | 2.4 | 0.4 | 0 | 103.3815
2023 | 8 | 6 | 7 | Y1 | Dormitory | 2012 | 0 | 0 | 0.5 | 0.2 | 0.2 | 1 | 1 | 0.000549 | 7.5 | 3 | 0.0292 | 0.0002745 | 1.5 | 0.6 | 0.0292 | 0 | 0 | 20 | 24.5 | 27.5 | 22.2 | 73 | 90 | 1.4 | 33420 | 0 | 0 | 10723 | 15827 | 0.129 | 0.097345 | 21 | 0.2848 | 0.34471 | 0.5184 | 0.30349 | 2.4 | 0.4 | 61.3943 | 293.5264
2023 | 8 | 6 | 8 | Y1 | Dormitory | 2012 | 0 | 0 | 1 | 0.5 | 0.5 | 0.7 | 1 | 0.000549 | 7.5 | 3 | 0.0292 | 0.000549 | 3.75 | 1.5 | 0.02044 | 0 | 0 | 20 | 24.5 | 31.6 | 21.8 | 56 | 23 | 1.1 | 45240 | 0 | 0 | 10723 | 15827 | 0.129 | 0.097345 | 21 | 0.2848 | 0.34471 | 0.5184 | 0.30349 | 2.4 | 0.4 | 101.9356 | 293.5264
2023 | 8 | 6 | 9 | Y1 | Dormitory | 2012 | 0 | 0 | 1 | 0.5 | 0.5 | 0.3 | 1 | 0.000549 | 7.5 | 3 | 0.0292 | 0.000549 | 3.75 | 1.5 | 0.00876 | 0 | 0 | 20 | 24.5 | 34.7 | 17.1 | 35 | 180 | 2.1 | 51240 | 0 | 0 | 10723 | 15827 | 0.129 | 0.097345 | 21 | 0.2848 | 0.34471 | 0.5184 | 0.30349 | 2.4 | 0.4 | 134.6583 | 276.9083
2023 | 8 | 6 | 10 | Y1 | Dormitory | 2012 | 0 | 0 | 1 | 0.2 | 0.2 | 0.3 | 1 | 0.000549 | 7.5 | 3 | 0.0292 | 0.000549 | 1.5 | 0.6 | 0.00876 | 0 | 0 | 20 | 24.5 | 35.2 | 14.6 | 29 | 315 | 2 | 54240 | 0 | 0 | 10723 | 15827 | 0.129 | 0.097345 | 21 | 0.2848 | 0.34471 | 0.5184 | 0.30349 | 2.4 | 0.4 | 146.1945 | 103.3815
2023 | 8 | 6 | 11 | Y1 | Dormitory | 2012 | 0 | 0 | 0.5 | 0.2 | 0.2 | 0.3 | 1 | 0.000549 | 7.5 | 3 | 0.0292 | 0.0002745 | 1.5 | 0.6 | 0.00876 | 0 | 0 | 20 | 24.5 | 34.8 | 16.3 | 33 | 225 | 3.3 | 53760 | 0 | 0 | 10723 | 15827 | 0.129 | 0.097345 | 21 | 0.2848 | 0.34471 | 0.5184 | 0.30349 | 2.4 | 0.4 | 132.1233 | 0
2023 | 8 | 6 | 12 | Y1 | Dormitory | 2012 | 0 | 0 | 0 | 0 | 0 | 0.3 | 1 | 0.000549 | 7.5 | 3 | 0.0292 | 0 | 0 | 0 | 0.00876 | 0 | 0 | 20 | 24.5 | 35.3 | 16.7 | 33 | 248 | 2.7 | 49920 | 0 | 0 | 10723 | 15827 | 0.129 | 0.097345 | 21 | 0.2848 | 0.34471 | 0.5184 | 0.30349 | 2.4 | 0.4 | 112.3977 | 0
2023 | 8 | 6 | 13 | Y1 | Dormitory | 2012 | 0 | 0 | 0 | 0 | 0 | 0.3 | 1 | 0.000549 | 7.5 | 3 | 0.0292 | 0 | 0 | 0 | 0.00876 | 0 | 0 | 20 | 24.5 | 35.1 | 17.4 | 35 | 248 | 4.1 | 43080 | 0 | 0 | 10723 | 15827 | 0.129 | 0.097345 | 21 | 0.2848 | 0.34471 | 0.5184 | 0.30349 | 2.4 | 0.4 | 97.2474 | 0
2023 | 8 | 6 | 14 | Y1 | Dormitory | 2012 | 0 | 0 | 0 | 0 | 0 | 0.3 | 1 | 0.000549 | 7.5 | 3 | 0.0292 | 0 | 0 | 0 | 0.00876 | 0 | 0 | 20 | 24.5 | 35.5 | 19.1 | 38 | 293 | 3 | 33960 | 0 | 0 | 10723 | 15827 | 0.129 | 0.097345 | 21 | 0.2848 | 0.34471 | 0.5184 | 0.30349 | 2.4 | 0.4 | 90.9617 | 0
2023 | 8 | 6 | 15 | Y1 | Dormitory | 2012 | 0 | 0 | 0 | 0 | 0 | 0.3 | 1 | 0.000549 | 7.5 | 3 | 0.0292 | 0 | 0 | 0 | 0.00876 | 0 | 0 | 20 | 24.5 | 34.8 | 19.3 | 40 | 203 | 2 | 23580 | 0 | 0 | 10723 | 15827 | 0.129 | 0.097345 | 21 | 0.2848 | 0.34471 | 0.5184 | 0.30349 | 2.4 | 0.4 | 86.2398 | 0
2023 | 8 | 6 | 16 | Y1 | Dormitory | 2012 | 0 | 0 | 0 | 0 | 0 | 0.3 | 1 | 0.000549 | 7.5 | 3 | 0.0292 | 0 | 0 | 0 | 0.00876 | 0 | 0 | 20 | 24.5 | 33.4 | 18 | 40 | 270 | 5.7 | 10320 | 0 | 0 | 10723 | 15827 | 0.129 | 0.097345 | 21 | 0.2848 | 0.34471 | 0.5184 | 0.30349 | 2.4 | 0.4 | 90.8674 | 0
2023 | 8 | 6 | 17 | Y1 | Dormitory | 2012 | 0 | 0 | 0 | 0 | 0 | 0.3 | 1 | 0.000549 | 7.5 | 3 | 0.0292 | 0 | 0 | 0 | 0.00876 | 0 | 0 | 20 | 24.5 | 31.5 | 16.7 | 41 | 270 | 3.1 | 1560 | 0 | 0 | 10723 | 15827 | 0.129 | 0.097345 | 21 | 0.2848 | 0.34471 | 0.5184 | 0.30349 | 2.4 | 0.4 | 93.6683 | 0
2023 | 8 | 6 | 18 | Y1 | Dormitory | 2012 | 0 | 0 | 0 | 0 | 0 | 0.7 | 1 | 0.000549 | 7.5 | 3 | 0.0292 | 0 | 0 | 0 | 0.02044 | 0 | 0 | 20 | 24.5 | 29.6 | 15.7 | 43 | 270 | 1 | 60 | 0 | 0 | 10723 | 15827 | 0.129 | 0.097345 | 21 | 0.2848 | 0.34471 | 0.5184 | 0.30349 | 2.4 | 0.4 | 65.6651 | 33.2362
2023 | 8 | 6 | 19 | Y1 | Dormitory | 2012 | 0 | 0 | 0 | 0.5 | 0.5 | 1 | 1 | 0.000549 | 7.5 | 3 | 0.0292 | 0 | 3.75 | 1.5 | 0.0292 | 0 | 0 | 20 | 24.5 | 27.2 | 15.2 | 48 | 225 | 1.1 | 0 | 0 | 0 | 10723 | 15827 | 0.129 | 0.097345 | 21 | 0.2848 | 0.34471 | 0.5184 | 0.30349 | 2.4 | 0.4 | 27.6609 | 153.2358
2023 | 8 | 6 | 20 | Y1 | Dormitory | 2012 | 0 | 0 | 0.5 | 0.8 | 0.8 | 1 | 1 | 0.000549 | 7.5 | 3 | 0.0292 | 0.0002745 | 6 | 2.4 | 0.0292 | 0 | 0 | 20 | 24.5 | 26.1 | 14.9 | 50 | 135 | 1.3 | 0 | 0 | 0 | 10723 | 15827 | 0.129 | 0.097345 | 21 | 0.2848 | 0.34471 | 0.5184 | 0.30349 | 2.4 | 0.4 | 6.1932 | 326.7625
2023 | 8 | 6 | 21 | Y1 | Dormitory | 2012 | 0 | 0 | 1 | 0.8 | 0.8 | 1 | 1 | 0.000549 | 7.5 | 3 | 0.0292 | 0.000549 | 6 | 2.4 | 0.0292 | 0 | 0 | 20 | 24.5 | 24.9 | 15.5 | 56 | 180 | 1.1 | 0 | 0 | 0 | 10723 | 15827 | 0.129 | 0.097345 | 21 | 0.2848 | 0.34471 | 0.5184 | 0.30349 | 2.4 | 0.4 | 0 | 326.7625
2023 | 8 | 6 | 22 | Y1 | Dormitory | 2012 | 0 | 0 | 1 | 0.8 | 0.8 | 1 | 1 | 0.000549 | 7.5 | 3 | 0.0292 | 0.000549 | 6 | 2.4 | 0.0292 | 0 | 0 | 20 | 24.5 | 24.1 | 15.8 | 60 | 270 | 1.2 | 0 | 0 | 0 | 10723 | 15827 | 0.129 | 0.097345 | 21 | 0.2848 | 0.34471 | 0.5184 | 0.30349 | 2.4 | 0.4 | 0 | 153.2358
2023 | 8 | 6 | 23 | Y1 | Dormitory | 2012 | 0 | 0 | 0.5 | 0.8 | 0.8 | 1 | 0 | 0.000549 | 7.5 | 3 | 0.0292 | 0.0002745 | 6 | 2.4 | 0.0292 | 0 | 0 | 20 | 24.5 | 23.9 | 16.7 | 64 | 180 | 1 | 0 | 0 | 0 | 10723 | 15827 | 0.129 | 0.097345 | 21 | 0.2848 | 0.34471 | 0.5184 | 0.30349 | 2.4 | 0.4 | 0 | 16.6181
2023 | 8 | 6 | 0 | Y1 | Dormitory | 2012 | 0 | 0 | 0 | 0.2 | 0.2 | 1 | 0 | 0.000549 | 7.5 | 3 | 0.0292 | 0 | 1.5 | 0.6 | 0.0292 | 0 | 0 | 20 | 24.5 | 23.5 | 17 | 67 | 338 | 0.9 | 0 | 0 | 0 | 10723 | 15827 | 0.129 | 0.097345 | 21 | 0.2848 | 0.34471 | 0.5184 | 0.30349 | 2.4 | 0.4 | 0 | 0
2023 | 8 | 7 | 1 | Y1 | Dormitory | 2012 | 0 | 0 | 0 | 0 | 0 | 1 | 0 | 0.000549 | 7.5 | 3 | 0.0292 | 0 | 0 | 0 | 0.0292 | 0 | 0 | 20 | 24.5 | 21.8 | 16.3 | 71 | 90 | 0.8 | 0 | 0 | 0 | 10723 | 15827 | 0.129 | 0.097345 | 21 | 0.2848 | 0.34471 | 0.5184 | 0.30349 | 2.4 | 0.4 | 0 | 0
2023 | 8 | 7 | 2 | Y1 | Dormitory | 2012 | 0 | 0 | 0 | 0 | 0 | 1 | 0 | 0.000549 | 7.5 | 3 | 0.0292 | 0 | 0 | 0 | 0.0292 | 0 | 0 | 20 | 24.5 | 21.1 | 16.5 | 75 | 225 | 1.2 | 0 | 0 | 0 | 10723 | 15827 | 0.129 | 0.097345 | 21 | 0.2848 | 0.34471 | 0.5184 | 0.30349 | 2.4 | 0.4 | 0 | 0
2023 | 8 | 7 | 3 | Y1 | Dormitory | 2012 | 0 | 0 | 0 | 0 | 0 | 1 | 0 | 0.000549 | 7.5 | 3 | 0.0292 | 0 | 0 | 0 | 0.0292 | 0 | 0 | 20 | 24.5 | 20.7 | 16.7 | 78 | 90 | 0.5 | 0 | 0 | 0 | 10723 | 15827 | 0.129 | 0.097345 | 21 | 0.2848 | 0.34471 | 0.5184 | 0.30349 | 2.4 | 0.4 | 0 | 0
2023 | 8 | 7 | 4 | Y1 | Dormitory | 2012 | 0 | 0 | 0 | 0 | 0 | 1 | 0 | 0.000549 | 7.5 | 3 | 0.0292 | 0 | 0 | 0 | 0.0292 | 0 | 0 | 20 | 24.5 | 20.6 | 16.4 | 77 | 135 | 1.4 | 1020 | 0 | 0 | 10723 | 15827 | 0.129 | 0.097345 | 21 | 0.2848 | 0.34471 | 0.5184 | 0.30349 | 2.4 | 0.4 | 0 | 0
2023 | 8 | 7 | 5 | Y1 | Dormitory | 2012 | 0 | 0 | 0 | 0 | 0 | 1 | 0 | 0.000549 | 7.5 | 3 | 0.0292 | 0 | 0 | 0 | 0.0292 | 0 | 0 | 20 | 24.5 | 22.7 | 17.4 | 72 | 45 | 0.8 | 3240 | 0 | 0 | 10723 | 15827 | 0.129 | 0.097345 | 21 | 0.2848 | 0.34471 | 0.5184 | 0.30349 | 2.4 | 0.4 | 0 | 0
2023 | 8 | 7 | 6 | Y1 | Dormitory | 2012 | 0 | 0 | 0 | 0 | 0 | 1 | 1 | 0.000549 | 7.5 | 3 | 0.0292 | 0 | 0 | 0 | 0.0292 | 0 | 0 | 20 | 24.5 | 25 | 17.2 | 62 | 113 | 1.3 | 7560 | 0 | 0 | 10723 | 15827 | 0.129 | 0.097345 | 21 | 0.2848 | 0.34471 | 0.5184 | 0.30349 | 2.4 | 0.4 | 0 | 103.3815
2023 | 8 | 7 | 7 | Y1 | Dormitory | 2012 | 0 | 0 | 0.5 | 0.2 | 0.2 | 1 | 1 | 0.000549 | 7.5 | 3 | 0.0292 | 0.0002745 | 1.5 | 0.6 | 0.0292 | 0 | 0 | 20 | 24.5 | 29.1 | 17.6 | 50 | 315 | 2.2 | 33840 | 0 | 0 | 10723 | 15827 | 0.129 | 0.097345 | 21 | 0.2848 | 0.34471 | 0.5184 | 0.30349 | 2.4 | 0.4 | 11.9788 | 293.5264
2023 | 8 | 7 | 8 | Y1 | Dormitory | 2012 | 0 | 0 | 1 | 0.5 | 0.5 | 0.7 | 1 | 0.000549 | 7.5 | 3 | 0.0292 | 0.000549 | 3.75 | 1.5 | 0.02044 | 0 | 0 | 20 | 24.5 | 30.3 | 17.1 | 45 | 293 | 1.5 | 25020 | 0 | 0 | 10723 | 15827 | 0.129 | 0.097345 | 21 | 0.2848 | 0.34471 | 0.5184 | 0.30349 | 2.4 | 0.4 | 21.6169 | 293.5264
2023 | 8 | 7 | 9 | Y1 | Dormitory | 2012 | 0 | 0 | 1 | 0.5 | 0.5 | 0.3 | 1 | 0.000549 | 7.5 | 3 | 0.0292 | 0.000549 | 3.75 | 1.5 | 0.00876 | 0 | 0 | 20 | 24.5 | 28.4 | 17.9 | 53 | 0 | 3.2 | 37080 | 0 | 0 | 10723 | 15827 | 0.129 | 0.097345 | 21 | 0.2848 | 0.34471 | 0.5184 | 0.30349 | 2.4 | 0.4 | 47.9084 | 276.9083
2023 | 8 | 7 | 10 | Y1 | Dormitory | 2012 | 0 | 0 | 1 | 0.2 | 0.2 | 0.3 | 1 | 0.000549 | 7.5 | 3 | 0.0292 | 0.000549 | 1.5 | 0.6 | 0.00876 | 0 | 0 | 20 | 24.5 | 29.8 | 20.1 | 56 | 0 | 4.3 | 41880 | 0 | 0 | 10723 | 15827 | 0.129 | 0.097345 | 21 | 0.2848 | 0.34471 | 0.5184 | 0.30349 | 2.4 | 0.4 | 95.4172 | 103.3815
2023 | 8 | 7 | 11 | Y1 | Dormitory | 2012 | 0 | 0 | 0.5 | 0.2 | 0.2 | 0.3 | 1 | 0.000549 | 7.5 | 3 | 0.0292 | 0.0002745 | 1.5 | 0.6 | 0.00876 | 0 | 0 | 20 | 24.5 | 30.2 | 20.2 | 55 | 315 | 6 | 47280 | 0 | 0 | 10723 | 15827 | 0.129 | 0.097345 | 21 | 0.2848 | 0.34471 | 0.5184 | 0.30349 | 2.4 | 0.4 | 117.1014 | 0
2023 | 8 | 7 | 12 | Y1 | Dormitory | 2012 | 0 | 0 | 0 | 0 | 0 | 0.3 | 1 | 0.000549 | 7.5 | 3 | 0.0292 | 0 | 0 | 0 | 0.00876 | 0 | 0 | 20 | 24.5 | 29.6 | 19 | 53 | 0 | 4.6 | 48180 | 0 | 0 | 10723 | 15827 | 0.129 | 0.097345 | 21 | 0.2848 | 0.34471 | 0.5184 | 0.30349 | 2.4 | 0.4 | 102.3847 | 0
2023 | 8 | 7 | 13 | Y1 | Dormitory | 2012 | 0 | 0 | 0 | 0 | 0 | 0.3 | 1 | 0.000549 | 7.5 | 3 | 0.0292 | 0 | 0 | 0 | 0.00876 | 0 | 0 | 20 | 24.5 | 30.4 | 19.8 | 53 | 0 | 1.6 | 44580 | 0 | 0 | 10723 | 15827 | 0.129 | 0.097345 | 21 | 0.2848 | 0.34471 | 0.5184 | 0.30349 | 2.4 | 0.4 | 87.3987 | 0
2023 | 8 | 7 | 14 | Y1 | Dormitory | 2012 | 0 | 0 | 0 | 0 | 0 | 0.3 | 1 | 0.000549 | 7.5 | 3 | 0.0292 | 0 | 0 | 0 | 0.00876 | 0 | 0 | 20 | 24.5 | 30.1 | 18.9 | 51 | 45 | 2.6 | 35220 | 0 | 0 | 10723 | 15827 | 0.129 | 0.097345 | 21 | 0.2848 | 0.34471 | 0.5184 | 0.30349 | 2.4 | 0.4 | 84.6218 | 0
2023 | 8 | 7 | 15 | Y1 | Dormitory | 2012 | 0 | 0 | 0 | 0 | 0 | 0.3 | 1 | 0.000549 | 7.5 | 3 | 0.0292 | 0 | 0 | 0 | 0.00876 | 0 | 0 | 20 | 24.5 | 28.9 | 18.4 | 53 | 338 | 4 | 24120 | 0 | 0 | 10723 | 15827 | 0.129 | 0.097345 | 21 | 0.2848 | 0.34471 | 0.5184 | 0.30349 | 2.4 | 0.4 | 93.7109 | 0
2023 | 8 | 7 | 16 | Y1 | Dormitory | 2012 | 0 | 0 | 0 | 0 | 0 | 0.3 | 1 | 0.000549 | 7.5 | 3 | 0.0292 | 0 | 0 | 0 | 0.00876 | 0 | 0 | 20 | 24.5 | 28 | 17.8 | 54 | 23 | 4.4 | 10020 | 0 | 0 | 10723 | 15827 | 0.129 | 0.097345 | 21 | 0.2848 | 0.34471 | 0.5184 | 0.30349 | 2.4 | 0.4 | 102.9498 | 0
2023 | 8 | 7 | 17 | Y1 | Dormitory | 2012 | 0 | 0 | 0 | 0 | 0 | 0.3 | 1 | 0.000549 | 7.5 | 3 | 0.0292 | 0 | 0 | 0 | 0.00876 | 0 | 0 | 20 | 24.5 | 26.3 | 17.6 | 59 | 23 | 3.3 | 1200 | 0 | 0 | 10723 | 15827 | 0.129 | 0.097345 | 21 | 0.2848 | 0.34471 | 0.5184 | 0.30349 | 2.4 | 0.4 | 99.5012 | 0
2023 | 8 | 7 | 18 | Y1 | Dormitory | 2012 | 0 | 0 | 0 | 0 | 0 | 0.7 | 1 | 0.000549 | 7.5 | 3 | 0.0292 | 0 | 0 | 0 | 0.02044 | 0 | 0 | 20 | 24.5 | 24.9 | 18.3 | 67 | 45 | 2.5 | 0 | 0 | 0 | 10723 | 15827 | 0.129 | 0.097345 | 21 | 0.2848 | 0.34471 | 0.5184 | 0.30349 | 2.4 | 0.4 | 84.159 | 33.2362
2023 | 8 | 7 | 19 | Y1 | Dormitory | 2012 | 0 | 0 | 0 | 0.5 | 0.5 | 1 | 1 | 0.000549 | 7.5 | 3 | 0.0292 | 0 | 3.75 | 1.5 | 0.0292 | 0 | 0 | 20 | 24.5 | 23.8 | 18.2 | 71 | 90 | 0.8 | 0 | 0 | 0 | 10723 | 15827 | 0.129 | 0.097345 | 21 | 0.2848 | 0.34471 | 0.5184 | 0.30349 | 2.4 | 0.4 | 54.5579 | 153.2358
2023 | 8 | 7 | 20 | Y1 | Dormitory | 2012 | 0 | 0 | 0.5 | 0.8 | 0.8 | 1 | 1 | 0.000549 | 7.5 | 3 | 0.0292 | 0.0002745 | 6 | 2.4 | 0.0292 | 0 | 0 | 20 | 24.5 | 23.2 | 18.7 | 76 | 23 | 1.4 | 0 | 0 | 0 | 10723 | 15827 | 0.129 | 0.097345 | 21 | 0.2848 | 0.34471 | 0.5184 | 0.30349 | 2.4 | 0.4 | 17.9669 | 326.7625
2023 | 8 | 7 | 21 | Y1 | Dormitory | 2012 | 0 | 0 | 1 | 0.8 | 0.8 | 1 | 1 | 0.000549 | 7.5 | 3 | 0.0292 | 0.000549 | 6 | 2.4 | 0.0292 | 0 | 0 | 20 | 24.5 | 22.9 | 18.6 | 77 | 135 | 2 | 0 | 0 | 0 | 10723 | 15827 | 0.129 | 0.097345 | 21 | 0.2848 | 0.34471 | 0.5184 | 0.30349 | 2.4 | 0.4 | 0 | 326.7625
2023 | 8 | 7 | 22 | Y1 | Dormitory | 2012 | 0 | 0 | 1 | 0.8 | 0.8 | 1 | 1 | 0.000549 | 7.5 | 3 | 0.0292 | 0.000549 | 6 | 2.4 | 0.0292 | 0 | 0 | 20 | 24.5 | 22.3 | 18.7 | 80 | 135 | 1 | 0 | 0 | 0 | 10723 | 15827 | 0.129 | 0.097345 | 21 | 0.2848 | 0.34471 | 0.5184 | 0.30349 | 2.4 | 0.4 | 0 | 153.2358
2023 | 8 | 7 | 23 | Y1 | Dormitory | 2012 | 0 | 0 | 0.5 | 0.8 | 0.8 | 1 | 0 | 0.000549 | 7.5 | 3 | 0.0292 | 0.0002745 | 6 | 2.4 | 0.0292 | 0 | 0 | 20 | 24.5 | 21.9 | 18.7 | 82 | 270 | 1.1 | 0 | 0 | 0 | 10723 | 15827 | 0.129 | 0.097345 | 21 | 0.2848 | 0.34471 | 0.5184 | 0.30349 | 2.4 | 0.4 | 0 | 16.6181
2023 | 8 | 7 | 0 | Y1 | Dormitory | 2012 | 0 | 0 | 0 | 0.2 | 0.2 | 1 | 0 | 0.000549 | 7.5 | 3 | 0.0292 | 0 | 1.5 | 0.6 | 0.0292 | 0 | 0 | 20 | 24.5 | 21.3 | 18.3 | 83 | 248 | 1.3 | 0 | 0 | 0 | 10723 | 15827 | 0.129 | 0.097345 | 21 | 0.2848 | 0.34471 | 0.5184 | 0.30349 | 2.4 | 0.4 | 0 | 0
2023 | 8 | 8 | 1 | Y1 | Dormitory | 2012 | 0 | 0 | 0 | 0 | 0 | 1 | 0 | 0.000549 | 7.5 | 3 | 0.0292 | 0 | 0 | 0 | 0.0292 | 0 | 0 | 20 | 24.5 | 20.5 | 17.7 | 84 | 180 | 0.5 | 0 | 0 | 0 | 10723 | 15827 | 0.129 | 0.097345 | 21 | 0.2848 | 0.34471 | 0.5184 | 0.30349 | 2.4 | 0.4 | 0 | 0
2023 | 8 | 8 | 2 | Y1 | Dormitory | 2012 | 0 | 0 | 0 | 0 | 0 | 1 | 0 | 0.000549 | 7.5 | 3 | 0.0292 | 0 | 0 | 0 | 0.0292 | 0 | 0 | 20 | 24.5 | 19.9 | 17.1 | 84 | 90 | 0.4 | 0 | 0 | 0 | 10723 | 15827 | 0.129 | 0.097345 | 21 | 0.2848 | 0.34471 | 0.5184 | 0.30349 | 2.4 | 0.4 | 0 | 0
2023 | 8 | 8 | 3 | Y1 | Dormitory | 2012 | 0 | 0 | 0 | 0 | 0 | 1 | 0 | 0.000549 | 7.5 | 3 | 0.0292 | 0 | 0 | 0 | 0.0292 | 0 | 0 | 20 | 24.5 | 19.3 | 16.7 | 85 | 293 | 1.3 | 0 | 0 | 0 | 10723 | 15827 | 0.129 | 0.097345 | 21 | 0.2848 | 0.34471 | 0.5184 | 0.30349 | 2.4 | 0.4 | 0 | 0
2023 | 8 | 8 | 4 | Y1 | Dormitory | 2012 | 0 | 0 | 0 | 0 | 0 | 1 | 0 | 0.000549 | 7.5 | 3 | 0.0292 | 0 | 0 | 0 | 0.0292 | 0 | 0 | 20 | 24.5 | 19.7 | 17.3 | 86 | 203 | 0.5 | 1200 | 0 | 0 | 10723 | 15827 | 0.129 | 0.097345 | 21 | 0.2848 | 0.34471 | 0.5184 | 0.30349 | 2.4 | 0.4 | 0 | 0
2023 | 8 | 8 | 5 | Y1 | Dormitory | 2012 | 0 | 0 | 0 | 0 | 0 | 1 | 0 | 0.000549 | 7.5 | 3 | 0.0292 | 0 | 0 | 0 | 0.0292 | 0 | 0 | 20 | 24.5 | 22.3 | 20 | 87 | 293 | 2.1 | 4980 | 0 | 0 | 10723 | 15827 | 0.129 | 0.097345 | 21 | 0.2848 | 0.34471 | 0.5184 | 0.30349 | 2.4 | 0.4 | 0 | 0
2023 | 8 | 8 | 6 | Y1 | Dormitory | 2012 | 0 | 0 | 0 | 0 | 0 | 1 | 1 | 0.000549 | 7.5 | 3 | 0.0292 | 0 | 0 | 0 | 0.0292 | 0 | 0 | 20 | 24.5 | 24.4 | 21.1 | 82 | 293 | 3.2 | 11580 | 0 | 0 | 10723 | 15827 | 0.129 | 0.097345 | 21 | 0.2848 | 0.34471 | 0.5184 | 0.30349 | 2.4 | 0.4 | 0 | 103.3815
2023 | 8 | 8 | 7 | Y1 | Dormitory | 2012 | 0 | 0 | 0.5 | 0.2 | 0.2 | 1 | 1 | 0.000549 | 7.5 | 3 | 0.0292 | 0.0002745 | 1.5 | 0.6 | 0.0292 | 0 | 0 | 20 | 24.5 | 26.2 | 20.5 | 71 | 338 | 5.3 | 26100 | 0 | 0 | 10723 | 15827 | 0.129 | 0.097345 | 21 | 0.2848 | 0.34471 | 0.5184 | 0.30349 | 2.4 | 0.4 | 48.7654 | 293.5264
2023 | 8 | 8 | 8 | Y1 | Dormitory | 2012 | 0 | 0 | 1 | 0.5 | 0.5 | 0.7 | 1 | 0.000549 | 7.5 | 3 | 0.0292 | 0.000549 | 3.75 | 1.5 | 0.02044 | 0 | 0 | 20 | 24.5 | 27.6 | 18.9 | 59 | 0 | 4.1 | 35640 | 0 | 0 | 10723 | 15827 | 0.129 | 0.097345 | 21 | 0.2848 | 0.34471 | 0.5184 | 0.30349 | 2.4 | 0.4 | 80.2594 | 293.5264
2023 | 8 | 8 | 9 | Y1 | Dormitory | 2012 | 0 | 0 | 1 | 0.5 | 0.5 | 0.3 | 1 | 0.000549 | 7.5 | 3 | 0.0292 | 0.000549 | 3.75 | 1.5 | 0.00876 | 0 | 0 | 20 | 24.5 | 28 | 18.4 | 56 | 338 | 5.2 | 30840 | 0 | 0 | 10723 | 15827 | 0.129 | 0.097345 | 21 | 0.2848 | 0.34471 | 0.5184 | 0.30349 | 2.4 | 0.4 | 107.1294 | 276.9083
2023 | 8 | 8 | 10 | Y1 | Dormitory | 2012 | 0 | 0 | 1 | 0.2 | 0.2 | 0.3 | 1 | 0.000549 | 7.5 | 3 | 0.0292 | 0.000549 | 1.5 | 0.6 | 0.00876 | 0 | 0 | 20 | 24.5 | 27.7 | 20 | 63 | 315 | 5.8 | 19860 | 0 | 0 | 10723 | 15827 | 0.129 | 0.097345 | 21 | 0.2848 | 0.34471 | 0.5184 | 0.30349 | 2.4 | 0.4 | 123.5546 | 103.3815
2023 | 8 | 8 | 11 | Y1 | Dormitory | 2012 | 0 | 0 | 0.5 | 0.2 | 0.2 | 0.3 | 1 | 0.000549 | 7.5 | 3 | 0.0292 | 0.0002745 | 1.5 | 0.6 | 0.00876 | 0 | 0 | 20 | 24.5 | 25.7 | 18.6 | 65 | 338 | 6.7 | 19680 | 0 | 0 | 10723 | 15827 | 0.129 | 0.097345 | 21 | 0.2848 | 0.34471 | 0.5184 | 0.30349 | 2.4 | 0.4 | 114.5633 | 0
2023 | 8 | 8 | 12 | Y1 | Dormitory | 2012 | 0 | 0 | 0 | 0 | 0 | 0.3 | 1 | 0.000549 | 7.5 | 3 | 0.0292 | 0 | 0 | 0 | 0.00876 | 0 | 0 | 20 | 24.5 | 26 | 17.9 | 61 | 0 | 7.2 | 11220 | 0 | 0 | 10723 | 15827 | 0.129 | 0.097345 | 21 | 0.2848 | 0.34471 | 0.5184 | 0.30349 | 2.4 | 0.4 | 93.6044 | 0
2023 | 8 | 8 | 13 | Y1 | Dormitory | 2012 | 0 | 0 | 0 | 0 | 0 | 0.3 | 1 | 0.000549 | 7.5 | 3 | 0.0292 | 0 | 0 | 0 | 0.00876 | 0 | 0 | 20 | 24.5 | 24.6 | 17.3 | 64 | 0 | 6.8 | 32280 | 0 | 0 | 10723 | 15827 | 0.129 | 0.097345 | 21 | 0.2848 | 0.34471 | 0.5184 | 0.30349 | 2.4 | 0.4 | 84.1064 | 0
2023 | 8 | 8 | 14 | Y1 | Dormitory | 2012 | 0 | 0 | 0 | 0 | 0 | 0.3 | 1 | 0.000549 | 7.5 | 3 | 0.0292 | 0 | 0 | 0 | 0.00876 | 0 | 0 | 20 | 24.5 | 25 | 16.7 | 60 | 0 | 7.8 | 19920 | 0 | 0 | 10723 | 15827 | 0.129 | 0.097345 | 21 | 0.2848 | 0.34471 | 0.5184 | 0.30349 | 2.4 | 0.4 | 91.4829 | 0
2023 | 8 | 8 | 15 | Y1 | Dormitory | 2012 | 0 | 0 | 0 | 0 | 0 | 0.3 | 1 | 0.000549 | 7.5 | 3 | 0.0292 | 0 | 0 | 0 | 0.00876 | 0 | 0 | 20 | 24.5 | 24.4 | 16.4 | 61 | 338 | 6 | 20400 | 0 | 0 | 10723 | 15827 | 0.129 | 0.097345 | 21 | 0.2848 | 0.34471 | 0.5184 | 0.30349 | 2.4 | 0.4 | 109.14 | 0
2023 | 8 | 8 | 16 | Y1 | Dormitory | 2012 | 0 | 0 | 0 | 0 | 0 | 0.3 | 1 | 0.000549 | 7.5 | 3 | 0.0292 | 0 | 0 | 0 | 0.00876 | 0 | 0 | 20 | 24.5 | 24.2 | 16.4 | 62 | 0 | 7.1 | 10260 | 0 | 0 | 10723 | 15827 | 0.129 | 0.097345 | 21 | 0.2848 | 0.34471 | 0.5184 | 0.30349 | 2.4 | 0.4 | 125.5957 | 0
2023 | 8 | 8 | 17 | Y1 | Dormitory | 2012 | 0 | 0 | 0 | 0 | 0 | 0.3 | 1 | 0.000549 | 7.5 | 3 | 0.0292 | 0 | 0 | 0 | 0.00876 | 0 | 0 | 20 | 24.5 | 23.8 | 15.8 | 61 | 0 | 3 | 2460 | 0 | 0 | 10723 | 15827 | 0.129 | 0.097345 | 21 | 0.2848 | 0.34471 | 0.5184 | 0.30349 | 2.4 | 0.4 | 132.0391 | 0
2023 | 8 | 8 | 18 | Y1 | Dormitory | 2012 | 0 | 0 | 0 | 0 | 0 | 0.7 | 1 | 0.000549 | 7.5 | 3 | 0.0292 | 0 | 0 | 0 | 0.02044 | 0 | 0 | 20 | 24.5 | 23.1 | 15.9 | 64 | 23 | 3.5 | 0 | 0 | 0 | 10723 | 15827 | 0.129 | 0.097345 | 21 | 0.2848 | 0.34471 | 0.5184 | 0.30349 | 2.4 | 0.4 | 114.7424 | 33.2362
2023 | 8 | 8 | 19 | Y1 | Dormitory | 2012 | 0 | 0 | 0 | 0.5 | 0.5 | 1 | 1 | 0.000549 | 7.5 | 3 | 0.0292 | 0 | 3.75 | 1.5 | 0.0292 | 0 | 0 | 20 | 24.5 | 22.8 | 17 | 70 | 338 | 5.1 | 0 | 0 | 0 | 10723 | 15827 | 0.129 | 0.097345 | 21 | 0.2848 | 0.34471 | 0.5184 | 0.30349 | 2.4 | 0.4 | 75.2343 | 153.2358
2023 | 8 | 8 | 20 | Y1 | Dormitory | 2012 | 0 | 0 | 0.5 | 0.8 | 0.8 | 1 | 1 | 0.000549 | 7.5 | 3 | 0.0292 | 0.0002745 | 6 | 2.4 | 0.0292 | 0 | 0 | 20 | 24.5 | 22.3 | 17.2 | 73 | 338 | 4.5 | 0 | 0 | 0 | 10723 | 15827 | 0.129 | 0.097345 | 21 | 0.2848 | 0.34471 | 0.5184 | 0.30349 | 2.4 | 0.4 | 29.3157 | 326.7625
2023 | 8 | 8 | 21 | Y1 | Dormitory | 2012 | 0 | 0 | 1 | 0.8 | 0.8 | 1 | 1 | 0.000549 | 7.5 | 3 | 0.0292 | 0.000549 | 6 | 2.4 | 0.0292 | 0 | 0 | 20 | 24.5 | 22 | 16.5 | 71 | 338 | 5 | 0 | 0 | 0 | 10723 | 15827 | 0.129 | 0.097345 | 21 | 0.2848 | 0.34471 | 0.5184 | 0.30349 | 2.4 | 0.4 | 0 | 326.7625
2023 | 8 | 8 | 22 | Y1 | Dormitory | 2012 | 0 | 0 | 1 | 0.8 | 0.8 | 1 | 1 | 0.000549 | 7.5 | 3 | 0.0292 | 0.000549 | 6 | 2.4 | 0.0292 | 0 | 0 | 20 | 24.5 | 21.7 | 16 | 70 | 315 | 3.3 | 0 | 0 | 0 | 10723 | 15827 | 0.129 | 0.097345 | 21 | 0.2848 | 0.34471 | 0.5184 | 0.30349 | 2.4 | 0.4 | 0 | 153.2358
2023 | 8 | 8 | 23 | Y1 | Dormitory | 2012 | 0 | 0 | 0.5 | 0.8 | 0.8 | 1 | 0 | 0.000549 | 7.5 | 3 | 0.0292 | 0.0002745 | 6 | 2.4 | 0.0292 | 0 | 0 | 20 | 24.5 | 21.5 | 15.8 | 70 | 338 | 3 | 0 | 0 | 0 | 10723 | 15827 | 0.129 | 0.097345 | 21 | 0.2848 | 0.34471 | 0.5184 | 0.30349 | 2.4 | 0.4 | 0 | 16.6181
2023 | 8 | 8 | 0 | Y1 | Dormitory | 2012 | 0 | 0 | 0 | 0.2 | 0.2 | 1 | 0 | 0.000549 | 7.5 | 3 | 0.0292 | 0 | 1.5 | 0.6 | 0.0292 | 0 | 0 | 20 | 24.5 | 21.4 | 16.1 | 72 | 315 | 4.5 | 0 | 0 | 0 | 10723 | 15827 | 0.129 | 0.097345 | 21 | 0.2848 | 0.34471 | 0.5184 | 0.30349 | 2.4 | 0.4 | 0 | 0
2023 | 8 | 9 | 1 | Y1 | Dormitory | 2012 | 0 | 0 | 0 | 0 | 0 | 1 | 0 | 0.000549 | 7.5 | 3 | 0.0292 | 0 | 0 | 0 | 0.0292 | 0 | 0 | 20 | 24.5 | 21.1 | 15.8 | 72 | 338 | 3.2 | 0 | 0 | 0 | 10723 | 15827 | 0.129 | 0.097345 | 21 | 0.2848 | 0.34471 | 0.5184 | 0.30349 | 2.4 | 0.4 | 0 | 0
2023 | 8 | 9 | 2 | Y1 | Dormitory | 2012 | 0 | 0 | 0 | 0 | 0 | 1 | 0 | 0.000549 | 7.5 | 3 | 0.0292 | 0 | 0 | 0 | 0.0292 | 0 | 0 | 20 | 24.5 | 20.8 | 15.5 | 72 | 338 | 2.4 | 0 | 0 | 0 | 10723 | 15827 | 0.129 | 0.097345 | 21 | 0.2848 | 0.34471 | 0.5184 | 0.30349 | 2.4 | 0.4 | 0 | 0
2023 | 8 | 9 | 3 | Y1 | Dormitory | 2012 | 0 | 0 | 0 | 0 | 0 | 1 | 0 | 0.000549 | 7.5 | 3 | 0.0292 | 0 | 0 | 0 | 0.0292 | 0 | 0 | 20 | 24.5 | 20.9 | 15.6 | 72 | 338 | 3.5 | 0 | 0 | 0 | 10723 | 15827 | 0.129 | 0.097345 | 21 | 0.2848 | 0.34471 | 0.5184 | 0.30349 | 2.4 | 0.4 | 0 | 0
2023 | 8 | 9 | 4 | Y1 | Dormitory | 2012 | 0 | 0 | 0 | 0 | 0 | 1 | 0 | 0.000549 | 7.5 | 3 | 0.0292 | 0 | 0 | 0 | 0.0292 | 0 | 0 | 20 | 24.5 | 20.7 | 15.4 | 72 | 315 | 2.8 | 840 | 0 | 0 | 10723 | 15827 | 0.129 | 0.097345 | 21 | 0.2848 | 0.34471 | 0.5184 | 0.30349 | 2.4 | 0.4 | 0 | 0
2023 | 8 | 9 | 5 | Y1 | Dormitory | 2012 | 0 | 0 | 0 | 0 | 0 | 1 | 0 | 0.000549 | 7.5 | 3 | 0.0292 | 0 | 0 | 0 | 0.0292 | 0 | 0 | 20 | 24.5 | 21.7 | 15.5 | 68 | 0 | 2.4 | 3120 | 0 | 0 | 10723 | 15827 | 0.129 | 0.097345 | 21 | 0.2848 | 0.34471 | 0.5184 | 0.30349 | 2.4 | 0.4 | 0 | 0
2023 | 8 | 9 | 6 | Y1 | Dormitory | 2012 | 0 | 0 | 0 | 0 | 0 | 1 | 1 | 0.000549 | 7.5 | 3 | 0.0292 | 0 | 0 | 0 | 0.0292 | 0 | 0 | 20 | 24.5 | 22.5 | 15.8 | 66 | 315 | 2.6 | 6360 | 0 | 0 | 10723 | 15827 | 0.129 | 0.097345 | 21 | 0.2848 | 0.34471 | 0.5184 | 0.30349 | 2.4 | 0.4 | 0 | 103.3815
2023 | 8 | 9 | 7 | Y1 | Dormitory | 2012 | 0 | 0 | 0.5 | 0.2 | 0.2 | 1 | 1 | 0.000549 | 7.5 | 3 | 0.0292 | 0.0002745 | 1.5 | 0.6 | 0.0292 | 0 | 0 | 20 | 24.5 | 23.2 | 16 | 64 | 338 | 4.4 | 13680 | 0 | 0 | 10723 | 15827 | 0.129 | 0.097345 | 21 | 0.2848 | 0.34471 | 0.5184 | 0.30349 | 2.4 | 0.4 | 50.703 | 293.5264
2023 | 8 | 9 | 8 | Y1 | Dormitory | 2012 | 0 | 0 | 1 | 0.5 | 0.5 | 0.7 | 1 | 0.000549 | 7.5 | 3 | 0.0292 | 0.000549 | 3.75 | 1.5 | 0.02044 | 0 | 0 | 20 | 24.5 | 24.3 | 15.8 | 59 | 45 | 3.5 | 17760 | 0 | 0 | 10723 | 15827 | 0.129 | 0.097345 | 21 | 0.2848 | 0.34471 | 0.5184 | 0.30349 | 2.4 | 0.4 | 99.9119 | 293.5264
2023 | 8 | 9 | 9 | Y1 | Dormitory | 2012 | 0 | 0 | 1 | 0.5 | 0.5 | 0.3 | 1 | 0.000549 | 7.5 | 3 | 0.0292 | 0.000549 | 3.75 | 1.5 | 0.00876 | 0 | 0 | 20 | 24.5 | 24.8 | 16 | 58 | 23 | 5.6 | 21120 | 0 | 0 | 10723 | 15827 | 0.129 | 0.097345 | 21 | 0.2848 | 0.34471 | 0.5184 | 0.30349 | 2.4 | 0.4 | 130.1484 | 276.9083
2023 | 8 | 9 | 10 | Y1 | Dormitory | 2012 | 0 | 0 | 1 | 0.2 | 0.2 | 0.3 | 1 | 0.000549 | 7.5 | 3 | 0.0292 | 0.000549 | 1.5 | 0.6 | 0.00876 | 0 | 0 | 20 | 24.5 | 24.6 | 16.8 | 62 | 0 | 5.1 | 10980 | 0 | 0 | 10723 | 15827 | 0.129 | 0.097345 | 21 | 0.2848 | 0.34471 | 0.5184 | 0.30349 | 2.4 | 0.4 | 143.608 | 103.3815
2023 | 8 | 9 | 11 | Y1 | Dormitory | 2012 | 0 | 0 | 0.5 | 0.2 | 0.2 | 0.3 | 1 | 0.000549 | 7.5 | 3 | 0.0292 | 0.0002745 | 1.5 | 0.6 | 0.00876 | 0 | 0 | 20 | 24.5 | 23.6 | 16.1 | 63 | 0 | 5.2 | 10320 | 0 | 0 | 10723 | 15827 | 0.129 | 0.097345 | 21 | 0.2848 | 0.34471 | 0.5184 | 0.30349 | 2.4 | 0.4 | 131.1353 | 0
2023 | 8 | 9 | 12 | Y1 | Dormitory | 2012 | 0 | 0 | 0 | 0 | 0 | 0.3 | 1 | 0.000549 | 7.5 | 3 | 0.0292 | 0 | 0 | 0 | 0.00876 | 0 | 0 | 20 | 24.5 | 24.1 | 16.1 | 61 | 23 | 6.7 | 14940 | 0 | 0 | 10723 | 15827 | 0.129 | 0.097345 | 21 | 0.2848 | 0.34471 | 0.5184 | 0.30349 | 2.4 | 0.4 | 115.8397 | 0
2023 | 8 | 9 | 13 | Y1 | Dormitory | 2012 | 0 | 0 | 0 | 0 | 0 | 0.3 | 1 | 0.000549 | 7.5 | 3 | 0.0292 | 0 | 0 | 0 | 0.00876 | 0 | 0 | 20 | 24.5 | 24.3 | 16 | 60 | 23 | 3.4 | 16380 | 0 | 0 | 10723 | 15827 | 0.129 | 0.097345 | 21 | 0.2848 | 0.34471 | 0.5184 | 0.30349 | 2.4 | 0.4 | 105.4626 | 0
2023 | 8 | 9 | 14 | Y1 | Dormitory | 2012 | 0 | 0 | 0 | 0 | 0 | 0.3 | 1 | 0.000549 | 7.5 | 3 | 0.0292 | 0 | 0 | 0 | 0.00876 | 0 | 0 | 20 | 24.5 | 24.5 | 16.2 | 60 | 0 | 5.2 | 7620 | 0 | 0 | 10723 | 15827 | 0.129 | 0.097345 | 21 | 0.2848 | 0.34471 | 0.5184 | 0.30349 | 2.4 | 0.4 | 111.8731 | 0
2023 | 8 | 9 | 15 | Y1 | Dormitory | 2012 | 0 | 0 | 0 | 0 | 0 | 0.3 | 1 | 0.000549 | 7.5 | 3 | 0.0292 | 0 | 0 | 0 | 0.00876 | 0 | 0 | 20 | 24.5 | 23.5 | 16.3 | 64 | 338 | 6.6 | 3060 | 0 | 0 | 10723 | 15827 | 0.129 | 0.097345 | 21 | 0.2848 | 0.34471 | 0.5184 | 0.30349 | 2.4 | 0.4 | 128.307 | 0
2023 | 8 | 9 | 16 | Y1 | Dormitory | 2012 | 0 | 0 | 0 | 0 | 0 | 0.3 | 1 | 0.000549 | 7.5 | 3 | 0.0292 | 0 | 0 | 0 | 0.00876 | 0 | 0 | 20 | 24.5 | 23.5 | 16 | 63 | 338 | 3.5 | 2340 | 0 | 0 | 10723 | 15827 | 0.129 | 0.097345 | 21 | 0.2848 | 0.34471 | 0.5184 | 0.30349 | 2.4 | 0.4 | 143.3465 | 0
2023 | 8 | 9 | 17 | Y1 | Dormitory | 2012 | 0 | 0 | 0 | 0 | 0 | 0.3 | 1 | 0.000549 | 7.5 | 3 | 0.0292 | 0 | 0 | 0 | 0.00876 | 0 | 0 | 20 | 24.5 | 23.5 | 16.3 | 64 | 338 | 3.2 | 840 | 0 | 0 | 10723 | 15827 | 0.129 | 0.097345 | 21 | 0.2848 | 0.34471 | 0.5184 | 0.30349 | 2.4 | 0.4 | 145.9237 | 0
2023 | 8 | 9 | 18 | Y1 | Dormitory | 2012 | 0 | 0 | 0 | 0 | 0 | 0.7 | 1 | 0.000549 | 7.5 | 3 | 0.0292 | 0 | 0 | 0 | 0.02044 | 0 | 0 | 20 | 24.5 | 22.9 | 17.1 | 70 | 0 | 3.8 | 0 | 0 | 0 | 10723 | 15827 | 0.129 | 0.097345 | 21 | 0.2848 | 0.34471 | 0.5184 | 0.30349 | 2.4 | 0.4 | 120.5839 | 33.2362
2023 | 8 | 9 | 19 | Y1 | Dormitory | 2012 | 0 | 0 | 0 | 0.5 | 0.5 | 1 | 1 | 0.000549 | 7.5 | 3 | 0.0292 | 0 | 3.75 | 1.5 | 0.0292 | 0 | 0 | 20 | 24.5 | 22.8 | 16.6 | 68 | 0 | 4.7 | 0 | 0 | 0 | 10723 | 15827 | 0.129 | 0.097345 | 21 | 0.2848 | 0.34471 | 0.5184 | 0.30349 | 2.4 | 0.4 | 79.1616 | 153.2358
2023 | 8 | 9 | 20 | Y1 | Dormitory | 2012 | 0 | 0 | 0.5 | 0.8 | 0.8 | 1 | 1 | 0.000549 | 7.5 | 3 | 0.0292 | 0.0002745 | 6 | 2.4 | 0.0292 | 0 | 0 | 20 | 24.5 | 22.5 | 16.3 | 68 | 338 | 3.2 | 0 | 0 | 0 | 10723 | 15827 | 0.129 | 0.097345 | 21 | 0.2848 | 0.34471 | 0.5184 | 0.30349 | 2.4 | 0.4 | 27.6066 | 326.7625
2023 | 8 | 9 | 21 | Y1 | Dormitory | 2012 | 0 | 0 | 1 | 0.8 | 0.8 | 1 | 1 | 0.000549 | 7.5 | 3 | 0.0292 | 0.000549 | 6 | 2.4 | 0.0292 | 0 | 0 | 20 | 24.5 | 22.5 | 16 | 67 | 338 | 3.5 | 0 | 0 | 0 | 10723 | 15827 | 0.129 | 0.097345 | 21 | 0.2848 | 0.34471 | 0.5184 | 0.30349 | 2.4 | 0.4 | 0 | 326.7625
2023 | 8 | 9 | 22 | Y1 | Dormitory | 2012 | 0 | 0 | 1 | 0.8 | 0.8 | 1 | 1 | 0.000549 | 7.5 | 3 | 0.0292 | 0.000549 | 6 | 2.4 | 0.0292 | 0 | 0 | 20 | 24.5 | 22.4 | 16.4 | 69 | 338 | 2.9 | 0 | 0 | 0 | 10723 | 15827 | 0.129 | 0.097345 | 21 | 0.2848 | 0.34471 | 0.5184 | 0.30349 | 2.4 | 0.4 | 0 | 153.2358
2023 | 8 | 9 | 23 | Y1 | Dormitory | 2012 | 0 | 0 | 0.5 | 0.8 | 0.8 | 1 | 0 | 0.000549 | 7.5 | 3 | 0.0292 | 0.0002745 | 6 | 2.4 | 0.0292 | 0 | 0 | 20 | 24.5 | 22.4 | 16.4 | 69 | 0 | 2.1 | 0 | 0 | 0 | 10723 | 15827 | 0.129 | 0.097345 | 21 | 0.2848 | 0.34471 | 0.5184 | 0.30349 | 2.4 | 0.4 | 0 | 16.6181
2023 | 8 | 9 | 0 | Y1 | Dormitory | 2012 | 0 | 0 | 0 | 0.2 | 0.2 | 1 | 0 | 0.000549 | 7.5 | 3 | 0.0292 | 0 | 1.5 | 0.6 | 0.0292 | 0 | 0 | 20 | 24.5 | 21.9 | 16.6 | 72 | 338 | 1 | 0 | 0 | 0 | 10723 | 15827 | 0.129 | 0.097345 | 21 | 0.2848 | 0.34471 | 0.5184 | 0.30349 | 2.4 | 0.4 | 0 | 0
2023 | 8 | 10 | 1 | Y1 | Dormitory | 2012 | 0 | 0 | 0 | 0 | 0 | 1 | 0 | 0.000549 | 7.5 | 3 | 0.0292 | 0 | 0 | 0 | 0.0292 | 0 | 0 | 20 | 24.5 | 22 | 16.7 | 72 | 315 | 1.9 | 0 | 0 | 0 | 10723 | 15827 | 0.129 | 0.097345 | 21 | 0.2848 | 0.34471 | 0.5184 | 0.30349 | 2.4 | 0.4 | 0 | 0
2023 | 8 | 10 | 2 | Y1 | Dormitory | 2012 | 0 | 0 | 0 | 0 | 0 | 1 | 0 | 0.000549 | 7.5 | 3 | 0.0292 | 0 | 0 | 0 | 0.0292 | 0 | 0 | 20 | 24.5 | 20.9 | 16.1 | 74 | 293 | 1.8 | 0 | 0 | 0 | 10723 | 15827 | 0.129 | 0.097345 | 21 | 0.2848 | 0.34471 | 0.5184 | 0.30349 | 2.4 | 0.4 | 0 | 0
2023 | 8 | 10 | 3 | Y1 | Dormitory | 2012 | 0 | 0 | 0 | 0 | 0 | 1 | 0 | 0.000549 | 7.5 | 3 | 0.0292 | 0 | 0 | 0 | 0.0292 | 0 | 0 | 20 | 24.5 | 20.8 | 16 | 74 | 315 | 2.3 | 0 | 0 | 0 | 10723 | 15827 | 0.129 | 0.097345 | 21 | 0.2848 | 0.34471 | 0.5184 | 0.30349 | 2.4 | 0.4 | 0 | 0
2023 | 8 | 10 | 4 | Y1 | Dormitory | 2012 | 0 | 0 | 0 | 0 | 0 | 1 | 0 | 0.000549 | 7.5 | 3 | 0.0292 | 0 | 0 | 0 | 0.0292 | 0 | 0 | 20 | 24.5 | 20.3 | 15.7 | 75 | 293 | 1.5 | 900 | 0 | 0 | 10723 | 15827 | 0.129 | 0.097345 | 21 | 0.2848 | 0.34471 | 0.5184 | 0.30349 | 2.4 | 0.4 | 0 | 0
2023 | 8 | 10 | 5 | Y1 | Dormitory | 2012 | 0 | 0 | 0 | 0 | 0 | 1 | 0 | 0.000549 | 7.5 | 3 | 0.0292 | 0 | 0 | 0 | 0.0292 | 0 | 0 | 20 | 24.5 | 19.9 | 15.7 | 77 | 293 | 1.3 | 4680 | 0 | 0 | 10723 | 15827 | 0.129 | 0.097345 | 21 | 0.2848 | 0.34471 | 0.5184 | 0.30349 | 2.4 | 0.4 | 0 | 0
2023 | 8 | 10 | 6 | Y1 | Dormitory | 2012 | 0 | 0 | 0 | 0 | 0 | 1 | 1 | 0.000549 | 7.5 | 3 | 0.0292 | 0 | 0 | 0 | 0.0292 | 0 | 0 | 20 | 24.5 | 22.2 | 16.9 | 72 | 338 | 1.1 | 6960 | 0 | 0 | 10723 | 15827 | 0.129 | 0.097345 | 21 | 0.2848 | 0.34471 | 0.5184 | 0.30349 | 2.4 | 0.4 | 0 | 103.3815
2023 | 8 | 10 | 7 | Y1 | Dormitory | 2012 | 0 | 0 | 0.5 | 0.2 | 0.2 | 1 | 1 | 0.000549 | 7.5 | 3 | 0.0292 | 0.0002745 | 1.5 | 0.6 | 0.0292 | 0 | 0 | 20 | 24.5 | 23.5 | 17.7 | 70 | 338 | 1.3 | 22380 | 0 | 0 | 10723 | 15827 | 0.129 | 0.097345 | 21 | 0.2848 | 0.34471 | 0.5184 | 0.30349 | 2.4 | 0.4 | 48.4618 | 293.5264
2023 | 8 | 10 | 8 | Y1 | Dormitory | 2012 | 0 | 0 | 1 | 0.5 | 0.5 | 0.7 | 1 | 0.000549 | 7.5 | 3 | 0.0292 | 0.000549 | 3.75 | 1.5 | 0.02044 | 0 | 0 | 20 | 24.5 | 25.1 | 18.8 | 68 | 315 | 4.3 | 10260 | 0 | 0 | 10723 | 15827 | 0.129 | 0.097345 | 21 | 0.2848 | 0.34471 | 0.5184 | 0.30349 | 2.4 | 0.4 | 97.3866 | 293.5264
2023 | 8 | 10 | 9 | Y1 | Dormitory | 2012 | 0 | 0 | 1 | 0.5 | 0.5 | 0.3 | 1 | 0.000549 | 7.5 | 3 | 0.0292 | 0.000549 | 3.75 | 1.5 | 0.00876 | 0 | 0 | 20 | 24.5 | 22.5 | 18.2 | 77 | 293 | 2.2 | 2640 | 0.5 | 0.5 | 10723 | 15827 | 0.129 | 0.097345 | 21 | 0.2848 | 0.34471 | 0.5184 | 0.30349 | 2.4 | 0.4 | 131.0377 | 276.9083
2023 | 8 | 10 | 10 | Y1 | Dormitory | 2012 | 0 | 0 | 1 | 0.2 | 0.2 | 0.3 | 1 | 0.000549 | 7.5 | 3 | 0.0292 | 0.000549 | 1.5 | 0.6 | 0.00876 | 0 | 0 | 20 | 24.5 | 21.6 | 18.6 | 83 | 225 | 0.5 | 4680 | 0.5 | 0.5 | 10723 | 15827 | 0.129 | 0.097345 | 21 | 0.2848 | 0.34471 | 0.5184 | 0.30349 | 2.4 | 0.4 | 146.3643 | 103.3815
2023 | 8 | 10 | 11 | Y1 | Dormitory | 2012 | 0 | 0 | 0.5 | 0.2 | 0.2 | 0.3 | 1 | 0.000549 | 7.5 | 3 | 0.0292 | 0.0002745 | 1.5 | 0.6 | 0.00876 | 0 | 0 | 20 | 24.5 | 22.2 | 19.4 | 84 | 0 | 0.5 | 3960 | 0.6 | 0.6 | 10723 | 15827 | 0.129 | 0.097345 | 21 | 0.2848 | 0.34471 | 0.5184 | 0.30349 | 2.4 | 0.4 | 131.6313 | 0
2023 | 8 | 10 | 12 | Y1 | Dormitory | 2012 | 0 | 0 | 0 | 0 | 0 | 0.3 | 1 | 0.000549 | 7.5 | 3 | 0.0292 | 0 | 0 | 0 | 0.00876 | 0 | 0 | 20 | 24.5 | 22.3 | 19.6 | 85 | 315 | 1 | 8280 | 0.1 | 0.1 | 10723 | 15827 | 0.129 | 0.097345 | 21 | 0.2848 | 0.34471 | 0.5184 | 0.30349 | 2.4 | 0.4 | 114.6461 | 0
2023 | 8 | 10 | 13 | Y1 | Dormitory | 2012 | 0 | 0 | 0 | 0 | 0 | 0.3 | 1 | 0.000549 | 7.5 | 3 | 0.0292 | 0 | 0 | 0 | 0.00876 | 0 | 0 | 20 | 24.5 | 23.8 | 21.3 | 86 | 315 | 1.4 | 11760 | 0 | 0 | 10723 | 15827 | 0.129 | 0.097345 | 21 | 0.2848 | 0.34471 | 0.5184 | 0.30349 | 2.4 | 0.4 | 104.239 | 0
2023 | 8 | 10 | 14 | Y1 | Dormitory | 2012 | 0 | 0 | 0 | 0 | 0 | 0.3 | 1 | 0.000549 | 7.5 | 3 | 0.0292 | 0 | 0 | 0 | 0.00876 | 0 | 0 | 20 | 24.5 | 24.6 | 20.7 | 79 | 315 | 2.8 | 21060 | 0 | 0 | 10723 | 15827 | 0.129 | 0.097345 | 21 | 0.2848 | 0.34471 | 0.5184 | 0.30349 | 2.4 | 0.4 | 109.897 | 0
2023 | 8 | 10 | 15 | Y1 | Dormitory | 2012 | 0 | 0 | 0 | 0 | 0 | 0.3 | 1 | 0.000549 | 7.5 | 3 | 0.0292 | 0 | 0 | 0 | 0.00876 | 0 | 0 | 20 | 24.5 | 25.6 | 18.8 | 66 | 315 | 3.9 | 12960 | 0 | 0 | 10723 | 15827 | 0.129 | 0.097345 | 21 | 0.2848 | 0.34471 | 0.5184 | 0.30349 | 2.4 | 0.4 | 125.4525 | 0
2023 | 8 | 10 | 16 | Y1 | Dormitory | 2012 | 0 | 0 | 0 | 0 | 0 | 0.3 | 1 | 0.000549 | 7.5 | 3 | 0.0292 | 0 | 0 | 0 | 0.00876 | 0 | 0 | 20 | 24.5 | 25.9 | 18.1 | 62 | 315 | 3.5 | 3120 | 0 | 0 | 10723 | 15827 | 0.129 | 0.097345 | 21 | 0.2848 | 0.34471 | 0.5184 | 0.30349 | 2.4 | 0.4 | 138.2554 | 0
2023 | 8 | 10 | 17 | Y1 | Dormitory | 2012 | 0 | 0 | 0 | 0 | 0 | 0.3 | 1 | 0.000549 | 7.5 | 3 | 0.0292 | 0 | 0 | 0 | 0.00876 | 0 | 0 | 20 | 24.5 | 23.7 | 19 | 75 | 315 | 2.2 | 780 | 0 | 0 | 10723 | 15827 | 0.129 | 0.097345 | 21 | 0.2848 | 0.34471 | 0.5184 | 0.30349 | 2.4 | 0.4 | 140.4041 | 0
2023 | 8 | 10 | 18 | Y1 | Dormitory | 2012 | 0 | 0 | 0 | 0 | 0 | 0.7 | 1 | 0.000549 | 7.5 | 3 | 0.0292 | 0 | 0 | 0 | 0.02044 | 0 | 0 | 20 | 24.5 | 22.8 | 19 | 79 | 270 | 0.1 | 0 | 0 | 0 | 10723 | 15827 | 0.129 | 0.097345 | 21 | 0.2848 | 0.34471 | 0.5184 | 0.30349 | 2.4 | 0.4 | 116.0081 | 33.2362
2023 | 8 | 10 | 19 | Y1 | Dormitory | 2012 | 0 | 0 | 0 | 0.5 | 0.5 | 1 | 1 | 0.000549 | 7.5 | 3 | 0.0292 | 0 | 3.75 | 1.5 | 0.0292 | 0 | 0 | 20 | 24.5 | 21.8 | 18 | 79 | 293 | 0.7 | 0 | 0 | 0 | 10723 | 15827 | 0.129 | 0.097345 | 21 | 0.2848 | 0.34471 | 0.5184 | 0.30349 | 2.4 | 0.4 | 73.8256 | 153.2358
2023 | 8 | 10 | 20 | Y1 | Dormitory | 2012 | 0 | 0 | 0.5 | 0.8 | 0.8 | 1 | 1 | 0.000549 | 7.5 | 3 | 0.0292 | 0.0002745 | 6 | 2.4 | 0.0292 | 0 | 0 | 20 | 24.5 | 21.2 | 18.2 | 83 | 270 | 0.7 | 0 | 0 | 0 | 10723 | 15827 | 0.129 | 0.097345 | 21 | 0.2848 | 0.34471 | 0.5184 | 0.30349 | 2.4 | 0.4 | 24.839 | 326.7625
2023 | 8 | 10 | 21 | Y1 | Dormitory | 2012 | 0 | 0 | 1 | 0.8 | 0.8 | 1 | 1 | 0.000549 | 7.5 | 3 | 0.0292 | 0.000549 | 6 | 2.4 | 0.0292 | 0 | 0 | 20 | 24.5 | 21.1 | 18.3 | 84 | 90 | 0.8 | 0 | 0 | 0 | 10723 | 15827 | 0.129 | 0.097345 | 21 | 0.2848 | 0.34471 | 0.5184 | 0.30349 | 2.4 | 0.4 | 0 | 326.7625
2023 | 8 | 10 | 22 | Y1 | Dormitory | 2012 | 0 | 0 | 1 | 0.8 | 0.8 | 1 | 1 | 0.000549 | 7.5 | 3 | 0.0292 | 0.000549 | 6 | 2.4 | 0.0292 | 0 | 0 | 20 | 24.5 | 20.6 | 18 | 85 | 180 | 1.2 | 0 | 0 | 0 | 10723 | 15827 | 0.129 | 0.097345 | 21 | 0.2848 | 0.34471 | 0.5184 | 0.30349 | 2.4 | 0.4 | 0 | 153.2358
2023 | 8 | 10 | 23 | Y1 | Dormitory | 2012 | 0 | 0 | 0.5 | 0.8 | 0.8 | 1 | 0 | 0.000549 | 7.5 | 3 | 0.0292 | 0.0002745 | 6 | 2.4 | 0.0292 | 0 | 0 | 20 | 24.5 | 20.1 | 17.5 | 85 | 338 | 0.9 | 0 | 0 | 0 | 10723 | 15827 | 0.129 | 0.097345 | 21 | 0.2848 | 0.34471 | 0.5184 | 0.30349 | 2.4 | 0.4 | 0 | 16.6181
2023 | 8 | 10 | 0 | Y1 | Dormitory | 2012 | 0 | 0 | 0 | 0.2 | 0.2 | 1 | 0 | 0.000549 | 7.5 | 3 | 0.0292 | 0 | 1.5 | 0.6 | 0.0292 | 0 | 0 | 20 | 24.5 | 20.5 | 18.1 | 86 | 270 | 0.3 | 0 | 0 | 0 | 10723 | 15827 | 0.129 | 0.097345 | 21 | 0.2848 | 0.34471 | 0.5184 | 0.30349 | 2.4 | 0.4 | 0 | 0
2023 | 8 | 11 | 1 | Y1 | Dormitory | 2012 | 0 | 0 | 0 | 0 | 0 | 1 | 0 | 0.000549 | 7.5 | 3 | 0.0292 | 0 | 0 | 0 | 0.0292 | 0 | 0 | 20 | 24.5 | 20.7 | 18.3 | 86 | 315 | 3.4 | 0 | 0 | 0 | 10723 | 15827 | 0.129 | 0.097345 | 21 | 0.2848 | 0.34471 | 0.5184 | 0.30349 | 2.4 | 0.4 | 0 | 0
2023 | 8 | 11 | 2 | Y1 | Dormitory | 2012 | 0 | 0 | 0 | 0 | 0 | 1 | 0 | 0.000549 | 7.5 | 3 | 0.0292 | 0 | 0 | 0 | 0.0292 | 0 | 0 | 20 | 24.5 | 20.4 | 17.6 | 84 | 315 | 5 | 0 | 0 | 0 | 10723 | 15827 | 0.129 | 0.097345 | 21 | 0.2848 | 0.34471 | 0.5184 | 0.30349 | 2.4 | 0.4 | 0 | 0
2023 | 8 | 11 | 3 | Y1 | Dormitory | 2012 | 0 | 0 | 0 | 0 | 0 | 1 | 0 | 0.000549 | 7.5 | 3 | 0.0292 | 0 | 0 | 0 | 0.0292 | 0 | 0 | 20 | 24.5 | 20.5 | 17.3 | 82 | 315 | 2.9 | 0 | 0.1 | 0.1 | 10723 | 15827 | 0.129 | 0.097345 | 21 | 0.2848 | 0.34471 | 0.5184 | 0.30349 | 2.4 | 0.4 | 0 | 0
2023 | 8 | 11 | 4 | Y1 | Dormitory | 2012 | 0 | 0 | 0 | 0 | 0 | 1 | 0 | 0.000549 | 7.5 | 3 | 0.0292 | 0 | 0 | 0 | 0.0292 | 0 | 0 | 20 | 24.5 | 20.7 | 16.7 | 78 | 293 | 3.3 | 120 | 0.2 | 0.2 | 10723 | 15827 | 0.129 | 0.097345 | 21 | 0.2848 | 0.34471 | 0.5184 | 0.30349 | 2.4 | 0.4 | 0 | 0
2023 | 8 | 11 | 5 | Y1 | Dormitory | 2012 | 0 | 0 | 0 | 0 | 0 | 1 | 0 | 0.000549 | 7.5 | 3 | 0.0292 | 0 | 0 | 0 | 0.0292 | 0 | 0 | 20 | 24.5 | 20.3 | 17.1 | 82 | 338 | 1.8 | 240 | 9.3 | 9.3 | 10723 | 15827 | 0.129 | 0.097345 | 21 | 0.2848 | 0.34471 | 0.5184 | 0.30349 | 2.4 | 0.4 | 0 | 0
2023 | 8 | 11 | 6 | Y1 | Dormitory | 2012 | 0 | 0 | 0 | 0 | 0 | 1 | 1 | 0.000549 | 7.5 | 3 | 0.0292 | 0 | 0 | 0 | 0.0292 | 0 | 0 | 20 | 24.5 | 20.3 | 18.1 | 87 | 293 | 5.2 | 2160 | 0 | 0 | 10723 | 15827 | 0.129 | 0.097345 | 21 | 0.2848 | 0.34471 | 0.5184 | 0.30349 | 2.4 | 0.4 | 0 | 103.3815
2023 | 8 | 11 | 7 | Y1 | Dormitory | 2012 | 0 | 0 | 0.5 | 0.2 | 0.2 | 1 | 1 | 0.000549 | 7.5 | 3 | 0.0292 | 0.0002745 | 1.5 | 0.6 | 0.0292 | 0 | 0 | 20 | 24.5 | 20.7 | 18.3 | 86 | 293 | 3.6 | 11280 | 0 | 0 | 10723 | 15827 | 0.129 | 0.097345 | 21 | 0.2848 | 0.34471 | 0.5184 | 0.30349 | 2.4 | 0.4 | 31.188 | 293.5264
2023 | 8 | 11 | 8 | Y1 | Dormitory | 2012 | 0 | 0 | 1 | 0.5 | 0.5 | 0.7 | 1 | 0.000549 | 7.5 | 3 | 0.0292 | 0.000549 | 3.75 | 1.5 | 0.02044 | 0 | 0 | 20 | 24.5 | 22.9 | 19.5 | 81 | 315 | 3.3 | 26340 | 0 | 0 | 10723 | 15827 | 0.129 | 0.097345 | 21 | 0.2848 | 0.34471 | 0.5184 | 0.30349 | 2.4 | 0.4 | 74.7763 | 293.5264
2023 | 8 | 11 | 9 | Y1 | Dormitory | 2012 | 0 | 0 | 1 | 0.5 | 0.5 | 0.3 | 1 | 0.000549 | 7.5 | 3 | 0.0292 | 0.000549 | 3.75 | 1.5 | 0.00876 | 0 | 0 | 20 | 24.5 | 24.4 | 19 | 72 | 315 | 5.8 | 23940 | 0 | 0 | 10723 | 15827 | 0.129 | 0.097345 | 21 | 0.2848 | 0.34471 | 0.5184 | 0.30349 | 2.4 | 0.4 | 116.6809 | 276.9083
2023 | 8 | 11 | 10 | Y1 | Dormitory | 2012 | 0 | 0 | 1 | 0.2 | 0.2 | 0.3 | 1 | 0.000549 | 7.5 | 3 | 0.0292 | 0.000549 | 1.5 | 0.6 | 0.00876 | 0 | 0 | 20 | 24.5 | 25.2 | 19.1 | 69 | 338 | 4.1 | 32040 | 0 | 0 | 10723 | 15827 | 0.129 | 0.097345 | 21 | 0.2848 | 0.34471 | 0.5184 | 0.30349 | 2.4 | 0.4 | 139.5558 | 103.3815
2023 | 8 | 11 | 11 | Y1 | Dormitory | 2012 | 0 | 0 | 0.5 | 0.2 | 0.2 | 0.3 | 1 | 0.000549 | 7.5 | 3 | 0.0292 | 0.0002745 | 1.5 | 0.6 | 0.00876 | 0 | 0 | 20 | 24.5 | 26.1 | 18.2 | 62 | 338 | 5.2 | 30840 | 0 | 0 | 10723 | 15827 | 0.129 | 0.097345 | 21 | 0.2848 | 0.34471 | 0.5184 | 0.30349 | 2.4 | 0.4 | 124.962 | 0
2023 | 8 | 11 | 12 | Y1 | Dormitory | 2012 | 0 | 0 | 0 | 0 | 0 | 0.3 | 1 | 0.000549 | 7.5 | 3 | 0.0292 | 0 | 0 | 0 | 0.00876 | 0 | 0 | 20 | 24.5 | 25.9 | 17.5 | 60 | 0 | 5 | 27960 | 0 | 0 | 10723 | 15827 | 0.129 | 0.097345 | 21 | 0.2848 | 0.34471 | 0.5184 | 0.30349 | 2.4 | 0.4 | 106.6185 | 0
2023 | 8 | 11 | 13 | Y1 | Dormitory | 2012 | 0 | 0 | 0 | 0 | 0 | 0.3 | 1 | 0.000549 | 7.5 | 3 | 0.0292 | 0 | 0 | 0 | 0.00876 | 0 | 0 | 20 | 24.5 | 25 | 15.9 | 57 | 338 | 6.2 | 25080 | 0 | 0 | 10723 | 15827 | 0.129 | 0.097345 | 21 | 0.2848 | 0.34471 | 0.5184 | 0.30349 | 2.4 | 0.4 | 94.3597 | 0
2023 | 8 | 11 | 14 | Y1 | Dormitory | 2012 | 0 | 0 | 0 | 0 | 0 | 0.3 | 1 | 0.000549 | 7.5 | 3 | 0.0292 | 0 | 0 | 0 | 0.00876 | 0 | 0 | 20 | 24.5 | 26 | 17.1 | 58 | 338 | 3.9 | 30780 | 0 | 0 | 10723 | 15827 | 0.129 | 0.097345 | 21 | 0.2848 | 0.34471 | 0.5184 | 0.30349 | 2.4 | 0.4 | 99.03 | 0
2023 | 8 | 11 | 15 | Y1 | Dormitory | 2012 | 0 | 0 | 0 | 0 | 0 | 0.3 | 1 | 0.000549 | 7.5 | 3 | 0.0292 | 0 | 0 | 0 | 0.00876 | 0 | 0 | 20 | 24.5 | 26.1 | 16.6 | 56 | 338 | 4.3 | 21060 | 0 | 0 | 10723 | 15827 | 0.129 | 0.097345 | 21 | 0.2848 | 0.34471 | 0.5184 | 0.30349 | 2.4 | 0.4 | 113.9979 | 0
2023 | 8 | 11 | 16 | Y1 | Dormitory | 2012 | 0 | 0 | 0 | 0 | 0 | 0.3 | 1 | 0.000549 | 7.5 | 3 | 0.0292 | 0 | 0 | 0 | 0.00876 | 0 | 0 | 20 | 24.5 | 25.3 | 16.7 | 59 | 0 | 3.2 | 10320 | 0 | 0 | 10723 | 15827 | 0.129 | 0.097345 | 21 | 0.2848 | 0.34471 | 0.5184 | 0.30349 | 2.4 | 0.4 | 127.8373 | 0
2023 | 8 | 11 | 17 | Y1 | Dormitory | 2012 | 0 | 0 | 0 | 0 | 0 | 0.3 | 1 | 0.000549 | 7.5 | 3 | 0.0292 | 0 | 0 | 0 | 0.00876 | 0 | 0 | 20 | 24.5 | 24.6 | 16.3 | 60 | 0 | 3.1 | 2160 | 0 | 0 | 10723 | 15827 | 0.129 | 0.097345 | 21 | 0.2848 | 0.34471 | 0.5184 | 0.30349 | 2.4 | 0.4 | 129.4577 | 0
2023 | 8 | 11 | 18 | Y1 | Dormitory | 2012 | 0 | 0 | 0 | 0 | 0 | 0.7 | 1 | 0.000549 | 7.5 | 3 | 0.0292 | 0 | 0 | 0 | 0.02044 | 0 | 0 | 20 | 24.5 | 22.8 | 15.9 | 65 | 0 | 1.5 | 0 | 0 | 0 | 10723 | 15827 | 0.129 | 0.097345 | 21 | 0.2848 | 0.34471 | 0.5184 | 0.30349 | 2.4 | 0.4 | 104.1446 | 33.2362
2023 | 8 | 11 | 19 | Y1 | Dormitory | 2012 | 0 | 0 | 0 | 0.5 | 0.5 | 1 | 1 | 0.000549 | 7.5 | 3 | 0.0292 | 0 | 3.75 | 1.5 | 0.0292 | 0 | 0 | 20 | 24.5 | 20.9 | 15.6 | 72 | 293 | 1.1 | 0 | 0 | 0 | 10723 | 15827 | 0.129 | 0.097345 | 21 | 0.2848 | 0.34471 | 0.5184 | 0.30349 | 2.4 | 0.4 | 64.2748 | 153.2358
2023 | 8 | 11 | 20 | Y1 | Dormitory | 2012 | 0 | 0 | 0.5 | 0.8 | 0.8 | 1 | 1 | 0.000549 | 7.5 | 3 | 0.0292 | 0.0002745 | 6 | 2.4 | 0.0292 | 0 | 0 | 20 | 24.5 | 19.8 | 15.4 | 76 | 23 | 0.4 | 0 | 0 | 0 | 10723 | 15827 | 0.129 | 0.097345 | 21 | 0.2848 | 0.34471 | 0.5184 | 0.30349 | 2.4 | 0.4 | 22.6523 | 326.7625
2023 | 8 | 11 | 21 | Y1 | Dormitory | 2012 | 0 | 0 | 1 | 0.8 | 0.8 | 1 | 1 | 0.000549 | 7.5 | 3 | 0.0292 | 0.000549 | 6 | 2.4 | 0.0292 | 0 | 0 | 20 | 24.5 | 18.7 | 15.4 | 81 | 293 | 0.8 | 0 | 0 | 0 | 10723 | 15827 | 0.129 | 0.097345 | 21 | 0.2848 | 0.34471 | 0.5184 | 0.30349 | 2.4 | 0.4 | 0 | 326.7625
2023 | 8 | 11 | 22 | Y1 | Dormitory | 2012 | 0 | 0 | 1 | 0.8 | 0.8 | 1 | 1 | 0.000549 | 7.5 | 3 | 0.0292 | 0.000549 | 6 | 2.4 | 0.0292 | 0 | 0 | 20 | 24.5 | 17.9 | 15 | 83 | 293 | 0.6 | 0 | 0 | 0 | 10723 | 15827 | 0.129 | 0.097345 | 21 | 0.2848 | 0.34471 | 0.5184 | 0.30349 | 2.4 | 0.4 | 0 | 153.2358
2023 | 8 | 11 | 23 | Y1 | Dormitory | 2012 | 0 | 0 | 0.5 | 0.8 | 0.8 | 1 | 0 | 0.000549 | 7.5 | 3 | 0.0292 | 0.0002745 | 6 | 2.4 | 0.0292 | 0 | 0 | 20 | 24.5 | 17.3 | 14.5 | 84 | 338 | 0.4 | 0 | 0 | 0 | 10723 | 15827 | 0.129 | 0.097345 | 21 | 0.2848 | 0.34471 | 0.5184 | 0.30349 | 2.4 | 0.4 | 0 | 16.6181
2023 | 8 | 11 | 0 | Y1 | Dormitory | 2012 | 0 | 0 | 0 | 0.2 | 0.2 | 1 | 0 | 0.000549 | 7.5 | 3 | 0.0292 | 0 | 1.5 | 0.6 | 0.0292 | 0 | 0 | 20 | 24.5 | 16.9 | 14.3 | 85 | 315 | 0.7 | 0 | 0 | 0 | 10723 | 15827 | 0.129 | 0.097345 | 21 | 0.2848 | 0.34471 | 0.5184 | 0.30349 | 2.4 | 0.4 | 0 | 0
2023 | 8 | 12 | 1 | Y1 | Dormitory | 2012 | 0 | 0 | 0 | 0 | 0 | 1 | 0 | 0.000549 | 7.5 | 3 | 0.0292 | 0 | 0 | 0 | 0.0292 | 0 | 0 | 20 | 24.5 | 17.1 | 14.9 | 87 | 180 | 2.4 | 0 | 0 | 0 | 10723 | 15827 | 0.129 | 0.097345 | 21 | 0.2848 | 0.34471 | 0.5184 | 0.30349 | 2.4 | 0.4 | 0 | 0
2023 | 8 | 12 | 2 | Y1 | Dormitory | 2012 | 0 | 0 | 0 | 0 | 0 | 1 | 0 | 0.000549 | 7.5 | 3 | 0.0292 | 0 | 0 | 0 | 0.0292 | 0 | 0 | 20 | 24.5 | 16.5 | 14.1 | 86 | 293 | 0.8 | 0 | 0 | 0 | 10723 | 15827 | 0.129 | 0.097345 | 21 | 0.2848 | 0.34471 | 0.5184 | 0.30349 | 2.4 | 0.4 | 0 | 0
2023 | 8 | 12 | 3 | Y1 | Dormitory | 2012 | 0 | 0 | 0 | 0 | 0 | 1 | 0 | 0.000549 | 7.5 | 3 | 0.0292 | 0 | 0 | 0 | 0.0292 | 0 | 0 | 20 | 24.5 | 16 | 13.6 | 86 | 293 | 0.9 | 0 | 0 | 0 | 10723 | 15827 | 0.129 | 0.097345 | 21 | 0.2848 | 0.34471 | 0.5184 | 0.30349 | 2.4 | 0.4 | 0 | 0
2023 | 8 | 12 | 4 | Y1 | Dormitory | 2012 | 0 | 0 | 0 | 0 | 0 | 1 | 0 | 0.000549 | 7.5 | 3 | 0.0292 | 0 | 0 | 0 | 0.0292 | 0 | 0 | 20 | 24.5 | 15.5 | 13.1 | 86 | 293 | 0.9 | 960 | 0 | 0 | 10723 | 15827 | 0.129 | 0.097345 | 21 | 0.2848 | 0.34471 | 0.5184 | 0.30349 | 2.4 | 0.4 | 0 | 0
2023 | 8 | 12 | 5 | Y1 | Dormitory | 2012 | 0 | 0 | 0 | 0 | 0 | 1 | 0 | 0.000549 | 7.5 | 3 | 0.0292 | 0 | 0 | 0 | 0.0292 | 0 | 0 | 20 | 24.5 | 16.4 | 14.2 | 87 | 180 | 1 | 3660 | 0 | 0 | 10723 | 15827 | 0.129 | 0.097345 | 21 | 0.2848 | 0.34471 | 0.5184 | 0.30349 | 2.4 | 0.4 | 0 | 0
2023 | 8 | 12 | 6 | Y1 | Dormitory | 2012 | 0 | 0 | 0 | 0 | 0 | 1 | 1 | 0.000549 | 7.5 | 3 | 0.0292 | 0 | 0 | 0 | 0.0292 | 0 | 0 | 20 | 24.5 | 19 | 16.8 | 87 | 68 | 0.9 | 7200 | 0 | 0 | 10723 | 15827 | 0.129 | 0.097345 | 21 | 0.2848 | 0.34471 | 0.5184 | 0.30349 | 2.4 | 0.4 | 0 | 103.3815
2023 | 8 | 12 | 7 | Y1 | Dormitory | 2012 | 0 | 0 | 0.5 | 0.2 | 0.2 | 1 | 1 | 0.000549 | 7.5 | 3 | 0.0292 | 0.0002745 | 1.5 | 0.6 | 0.0292 | 0 | 0 | 20 | 24.5 | 24.3 | 18.5 | 70 | 23 | 3.6 | 27840 | 0 | 0 | 10723 | 15827 | 0.129 | 0.097345 | 21 | 0.2848 | 0.34471 | 0.5184 | 0.30349 | 2.4 | 0.4 | 40.9465 | 293.5264
2023 | 8 | 12 | 8 | Y1 | Dormitory | 2012 | 0 | 0 | 1 | 0.5 | 0.5 | 0.7 | 1 | 0.000549 | 7.5 | 3 | 0.0292 | 0.000549 | 3.75 | 1.5 | 0.02044 | 0 | 0 | 20 | 24.5 | 25.5 | 17.9 | 63 | 23 | 1.9 | 28920 | 0 | 0 | 10723 | 15827 | 0.129 | 0.097345 | 21 | 0.2848 | 0.34471 | 0.5184 | 0.30349 | 2.4 | 0.4 | 92.8003 | 293.5264
2023 | 8 | 12 | 9 | Y1 | Dormitory | 2012 | 0 | 0 | 1 | 0.5 | 0.5 | 0.3 | 1 | 0.000549 | 7.5 | 3 | 0.0292 | 0.000549 | 3.75 | 1.5 | 0.00876 | 0 | 0 | 20 | 24.5 | 26.6 | 17.9 | 59 | 23 | 2.4 | 48480 | 0 | 0 | 10723 | 15827 | 0.129 | 0.097345 | 21 | 0.2848 | 0.34471 | 0.5184 | 0.30349 | 2.4 | 0.4 | 123.9719 | 276.9083
2023 | 8 | 12 | 10 | Y1 | Dormitory | 2012 | 0 | 0 | 1 | 0.2 | 0.2 | 0.3 | 1 | 0.000549 | 7.5 | 3 | 0.0292 | 0.000549 | 1.5 | 0.6 | 0.00876 | 0 | 0 | 20 | 24.5 | 27.6 | 17.2 | 53 | 23 | 2.4 | 41280 | 0 | 0 | 10723 | 15827 | 0.129 | 0.097345 | 21 | 0.2848 | 0.34471 | 0.5184 | 0.30349 | 2.4 | 0.4 | 133.6087 | 103.3815
2023 | 8 | 12 | 11 | Y1 | Dormitory | 2012 | 0 | 0 | 0.5 | 0.2 | 0.2 | 0.3 | 1 | 0.000549 | 7.5 | 3 | 0.0292 | 0.0002745 | 1.5 | 0.6 | 0.00876 | 0 | 0 | 20 | 24.5 | 27.7 | 16.6 | 51 | 68 | 3.8 | 50520 | 0 | 0 | 10723 | 15827 | 0.129 | 0.097345 | 21 | 0.2848 | 0.34471 | 0.5184 | 0.30349 | 2.4 | 0.4 | 116.6973 | 0
2023 | 8 | 12 | 12 | Y1 | Dormitory | 2012 | 0 | 0 | 0 | 0 | 0 | 0.3 | 1 | 0.000549 | 7.5 | 3 | 0.0292 | 0 | 0 | 0 | 0.00876 | 0 | 0 | 20 | 24.5 | 28.6 | 16.5 | 48 | 0 | 4.9 | 48480 | 0 | 0 | 10723 | 15827 | 0.129 | 0.097345 | 21 | 0.2848 | 0.34471 | 0.5184 | 0.30349 | 2.4 | 0.4 | 101.8926 | 0
2023 | 8 | 12 | 13 | Y1 | Dormitory | 2012 | 0 | 0 | 0 | 0 | 0 | 0.3 | 1 | 0.000549 | 7.5 | 3 | 0.0292 | 0 | 0 | 0 | 0.00876 | 0 | 0 | 20 | 24.5 | 28 | 16.3 | 49 | 23 | 5.3 | 34920 | 0 | 0 | 10723 | 15827 | 0.129 | 0.097345 | 21 | 0.2848 | 0.34471 | 0.5184 | 0.30349 | 2.4 | 0.4 | 93.4717 | 0
2023 | 8 | 12 | 14 | Y1 | Dormitory | 2012 | 0 | 0 | 0 | 0 | 0 | 0.3 | 1 | 0.000549 | 7.5 | 3 | 0.0292 | 0 | 0 | 0 | 0.00876 | 0 | 0 | 20 | 24.5 | 27.1 | 17 | 54 | 23 | 3.6 | 30120 | 0 | 0 | 10723 | 15827 | 0.129 | 0.097345 | 21 | 0.2848 | 0.34471 | 0.5184 | 0.30349 | 2.4 | 0.4 | 98.4638 | 0
2023 | 8 | 12 | 15 | Y1 | Dormitory | 2012 | 0 | 0 | 0 | 0 | 0 | 0.3 | 1 | 0.000549 | 7.5 | 3 | 0.0292 | 0 | 0 | 0 | 0.00876 | 0 | 0 | 20 | 24.5 | 26.8 | 17.6 | 57 | 0 | 5 | 22200 | 0 | 0 | 10723 | 15827 | 0.129 | 0.097345 | 21 | 0.2848 | 0.34471 | 0.5184 | 0.30349 | 2.4 | 0.4 | 105.5034 | 0
2023 | 8 | 12 | 16 | Y1 | Dormitory | 2012 | 0 | 0 | 0 | 0 | 0 | 0.3 | 1 | 0.000549 | 7.5 | 3 | 0.0292 | 0 | 0 | 0 | 0.00876 | 0 | 0 | 20 | 24.5 | 26.2 | 17.8 | 60 | 0 | 4.3 | 8040 | 0 | 0 | 10723 | 15827 | 0.129 | 0.097345 | 21 | 0.2848 | 0.34471 | 0.5184 | 0.30349 | 2.4 | 0.4 | 115.6733 | 0
2023 | 8 | 12 | 17 | Y1 | Dormitory | 2012 | 0 | 0 | 0 | 0 | 0 | 0.3 | 1 | 0.000549 | 7.5 | 3 | 0.0292 | 0 | 0 | 0 | 0.00876 | 0 | 0 | 20 | 24.5 | 24.6 | 18.1 | 67 | 0 | 3.9 | 1500 | 0 | 0 | 10723 | 15827 | 0.129 | 0.097345 | 21 | 0.2848 | 0.34471 | 0.5184 | 0.30349 | 2.4 | 0.4 | 126.7484 | 0
2023 | 8 | 12 | 18 | Y1 | Dormitory | 2012 | 0 | 0 | 0 | 0 | 0 | 0.7 | 1 | 0.000549 | 7.5 | 3 | 0.0292 | 0 | 0 | 0 | 0.02044 | 0 | 0 | 20 | 24.5 | 23.8 | 18.2 | 71 | 0 | 3.6 | 0 | 0 | 0 | 10723 | 15827 | 0.129 | 0.097345 | 21 | 0.2848 | 0.34471 | 0.5184 | 0.30349 | 2.4 | 0.4 | 109.8955 | 33.2362
2023 | 8 | 12 | 19 | Y1 | Dormitory | 2012 | 0 | 0 | 0 | 0.5 | 0.5 | 1 | 1 | 0.000549 | 7.5 | 3 | 0.0292 | 0 | 3.75 | 1.5 | 0.0292 | 0 | 0 | 20 | 24.5 | 23.5 | 18.1 | 72 | 0 | 3.1 | 0 | 0 | 0 | 10723 | 15827 | 0.129 | 0.097345 | 21 | 0.2848 | 0.34471 | 0.5184 | 0.30349 | 2.4 | 0.4 | 71.6744 | 153.2358
2023 | 8 | 12 | 20 | Y1 | Dormitory | 2012 | 0 | 0 | 0.5 | 0.8 | 0.8 | 1 | 1 | 0.000549 | 7.5 | 3 | 0.0292 | 0.0002745 | 6 | 2.4 | 0.0292 | 0 | 0 | 20 | 24.5 | 23.5 | 18.1 | 72 | 0 | 4.9 | 0 | 0 | 0 | 10723 | 15827 | 0.129 | 0.097345 | 21 | 0.2848 | 0.34471 | 0.5184 | 0.30349 | 2.4 | 0.4 | 25.0453 | 326.7625
2023 | 8 | 12 | 21 | Y1 | Dormitory | 2012 | 0 | 0 | 1 | 0.8 | 0.8 | 1 | 1 | 0.000549 | 7.5 | 3 | 0.0292 | 0.000549 | 6 | 2.4 | 0.0292 | 0 | 0 | 20 | 24.5 | 23.1 | 17.3 | 70 | 23 | 2.2 | 0 | 0 | 0 | 10723 | 15827 | 0.129 | 0.097345 | 21 | 0.2848 | 0.34471 | 0.5184 | 0.30349 | 2.4 | 0.4 | 0 | 326.7625
2023 | 8 | 12 | 22 | Y1 | Dormitory | 2012 | 0 | 0 | 1 | 0.8 | 0.8 | 1 | 1 | 0.000549 | 7.5 | 3 | 0.0292 | 0.000549 | 6 | 2.4 | 0.0292 | 0 | 0 | 20 | 24.5 | 23.1 | 17.3 | 70 | 23 | 2.7 | 0 | 0 | 0 | 10723 | 15827 | 0.129 | 0.097345 | 21 | 0.2848 | 0.34471 | 0.5184 | 0.30349 | 2.4 | 0.4 | 0 | 153.2358
2023 | 8 | 12 | 23 | Y1 | Dormitory | 2012 | 0 | 0 | 0.5 | 0.8 | 0.8 | 1 | 0 | 0.000549 | 7.5 | 3 | 0.0292 | 0.0002745 | 6 | 2.4 | 0.0292 | 0 | 0 | 20 | 24.5 | 22.9 | 17.3 | 71 | 0 | 2.1 | 0 | 0 | 0 | 10723 | 15827 | 0.129 | 0.097345 | 21 | 0.2848 | 0.34471 | 0.5184 | 0.30349 | 2.4 | 0.4 | 0 | 16.6181
2023 | 8 | 12 | 0 | Y1 | Dormitory | 2012 | 0 | 0 | 0 | 0.2 | 0.2 | 1 | 0 | 0.000549 | 7.5 | 3 | 0.0292 | 0 | 1.5 | 0.6 | 0.0292 | 0 | 0 | 20 | 24.5 | 23 | 17.7 | 72 | 23 | 3 | 0 | 0 | 0 | 10723 | 15827 | 0.129 | 0.097345 | 21 | 0.2848 | 0.34471 | 0.5184 | 0.30349 | 2.4 | 0.4 | 0 | 0
2023 | 8 | 13 | 1 | Y1 | Dormitory | 2012 | 0 | 0 | 0 | 0 | 0 | 1 | 0 | 0.000549 | 7.5 | 3 | 0.0292 | 0 | 0 | 0 | 0.0292 | 0 | 0 | 20 | 24.5 | 22.9 | 18 | 74 | 0 | 3.6 | 0 | 0 | 0 | 10723 | 15827 | 0.129 | 0.097345 | 21 | 0.2848 | 0.34471 | 0.5184 | 0.30349 | 2.4 | 0.4 | 0 | 0
2023 | 8 | 13 | 2 | Y1 | Dormitory | 2012 | 0 | 0 | 0 | 0 | 0 | 1 | 0 | 0.000549 | 7.5 | 3 | 0.0292 | 0 | 0 | 0 | 0.0292 | 0 | 0 | 20 | 24.5 | 22.8 | 17.7 | 73 | 45 | 2.5 | 0 | 0 | 0 | 10723 | 15827 | 0.129 | 0.097345 | 21 | 0.2848 | 0.34471 | 0.5184 | 0.30349 | 2.4 | 0.4 | 0 | 0
2023 | 8 | 13 | 3 | Y1 | Dormitory | 2012 | 0 | 0 | 0 | 0 | 0 | 1 | 0 | 0.000549 | 7.5 | 3 | 0.0292 | 0 | 0 | 0 | 0.0292 | 0 | 0 | 20 | 24.5 | 22.5 | 17.4 | 73 | 0 | 3 | 0 | 0 | 0 | 10723 | 15827 | 0.129 | 0.097345 | 21 | 0.2848 | 0.34471 | 0.5184 | 0.30349 | 2.4 | 0.4 | 0 | 0
2023 | 8 | 13 | 4 | Y1 | Dormitory | 2012 | 0 | 0 | 0 | 0 | 0 | 1 | 0 | 0.000549 | 7.5 | 3 | 0.0292 | 0 | 0 | 0 | 0.0292 | 0 | 0 | 20 | 24.5 | 22.5 | 17.6 | 74 | 0 | 1.3 | 780 | 0 | 0 | 10723 | 15827 | 0.129 | 0.097345 | 21 | 0.2848 | 0.34471 | 0.5184 | 0.30349 | 2.4 | 0.4 | 0 | 0
2023 | 8 | 13 | 5 | Y1 | Dormitory | 2012 | 0 | 0 | 0 | 0 | 0 | 1 | 0 | 0.000549 | 7.5 | 3 | 0.0292 | 0 | 0 | 0 | 0.0292 | 0 | 0 | 20 | 24.5 | 23 | 18.3 | 75 | 0 | 2.7 | 4920 | 0 | 0 | 10723 | 15827 | 0.129 | 0.097345 | 21 | 0.2848 | 0.34471 | 0.5184 | 0.30349 | 2.4 | 0.4 | 0 | 0
2023 | 8 | 13 | 6 | Y1 | Dormitory | 2012 | 0 | 0 | 0 | 0 | 0 | 1 | 1 | 0.000549 | 7.5 | 3 | 0.0292 | 0 | 0 | 0 | 0.0292 | 0 | 0 | 20 | 24.5 | 24.5 | 19.5 | 74 | 0 | 2.9 | 5700 | 0 | 0 | 10723 | 15827 | 0.129 | 0.097345 | 21 | 0.2848 | 0.34471 | 0.5184 | 0.30349 | 2.4 | 0.4 | 0 | 103.3815
2023 | 8 | 13 | 7 | Y1 | Dormitory | 2012 | 0 | 0 | 0.5 | 0.2 | 0.2 | 1 | 1 | 0.000549 | 7.5 | 3 | 0.0292 | 0.0002745 | 1.5 | 0.6 | 0.0292 | 0 | 0 | 20 | 24.5 | 24.2 | 19 | 73 | 23 | 6.2 | 4380 | 0 | 0 | 10723 | 15827 | 0.129 | 0.097345 | 21 | 0.2848 | 0.34471 | 0.5184 | 0.30349 | 2.4 | 0.4 | 38.1758 | 293.5264
2023 | 8 | 13 | 8 | Y1 | Dormitory | 2012 | 0 | 0 | 1 | 0.5 | 0.5 | 0.7 | 1 | 0.000549 | 7.5 | 3 | 0.0292 | 0.000549 | 3.75 | 1.5 | 0.02044 | 0 | 0 | 20 | 24.5 | 24.6 | 19.6 | 74 | 0 | 3.1 | 9360 | 0 | 0 | 10723 | 15827 | 0.129 | 0.097345 | 21 | 0.2848 | 0.34471 | 0.5184 | 0.30349 | 2.4 | 0.4 | 84.8194 | 293.5264
2023 | 8 | 13 | 9 | Y1 | Dormitory | 2012 | 0 | 0 | 1 | 0.5 | 0.5 | 0.3 | 1 | 0.000549 | 7.5 | 3 | 0.0292 | 0.000549 | 3.75 | 1.5 | 0.00876 | 0 | 0 | 20 | 24.5 | 25.3 | 19.9 | 72 | 45 | 5 | 21180 | 0 | 0 | 10723 | 15827 | 0.129 | 0.097345 | 21 | 0.2848 | 0.34471 | 0.5184 | 0.30349 | 2.4 | 0.4 | 111.0891 | 276.9083
2023 | 8 | 13 | 10 | Y1 | Dormitory | 2012 | 0 | 0 | 1 | 0.2 | 0.2 | 0.3 | 1 | 0.000549 | 7.5 | 3 | 0.0292 | 0.000549 | 1.5 | 0.6 | 0.00876 | 0 | 0 | 20 | 24.5 | 27.1 | 19.9 | 65 | 23 | 3.9 | 20520 | 0 | 0 | 10723 | 15827 | 0.129 | 0.097345 | 21 | 0.2848 | 0.34471 | 0.5184 | 0.30349 | 2.4 | 0.4 | 126.7748 | 103.3815
2023 | 8 | 13 | 11 | Y1 | Dormitory | 2012 | 0 | 0 | 0.5 | 0.2 | 0.2 | 0.3 | 1 | 0.000549 | 7.5 | 3 | 0.0292 | 0.0002745 | 1.5 | 0.6 | 0.00876 | 0 | 0 | 20 | 24.5 | 27.4 | 20.5 | 66 | 23 | 3.9 | 52140 | 0 | 0 | 10723 | 15827 | 0.129 | 0.097345 | 21 | 0.2848 | 0.34471 | 0.5184 | 0.30349 | 2.4 | 0.4 | 119.4727 | 0
2023 | 8 | 13 | 12 | Y1 | Dormitory | 2012 | 0 | 0 | 0 | 0 | 0 | 0.3 | 1 | 0.000549 | 7.5 | 3 | 0.0292 | 0 | 0 | 0 | 0.00876 | 0 | 0 | 20 | 24.5 | 28.7 | 19.6 | 58 | 0 | 5.4 | 41100 | 0 | 0 | 10723 | 15827 | 0.129 | 0.097345 | 21 | 0.2848 | 0.34471 | 0.5184 | 0.30349 | 2.4 | 0.4 | 103.1288 | 0
2023 | 8 | 13 | 13 | Y1 | Dormitory | 2012 | 0 | 0 | 0 | 0 | 0 | 0.3 | 1 | 0.000549 | 7.5 | 3 | 0.0292 | 0 | 0 | 0 | 0.00876 | 0 | 0 | 20 | 24.5 | 27.6 | 18.9 | 59 | 0 | 7.1 | 10620 | 0 | 0 | 10723 | 15827 | 0.129 | 0.097345 | 21 | 0.2848 | 0.34471 | 0.5184 | 0.30349 | 2.4 | 0.4 | 91.875 | 0
2023 | 8 | 13 | 14 | Y1 | Dormitory | 2012 | 0 | 0 | 0 | 0 | 0 | 0.3 | 1 | 0.000549 | 7.5 | 3 | 0.0292 | 0 | 0 | 0 | 0.00876 | 0 | 0 | 20 | 24.5 | 25.5 | 20.1 | 72 | 23 | 4.6 | 7500 | 0 | 0 | 10723 | 15827 | 0.129 | 0.097345 | 21 | 0.2848 | 0.34471 | 0.5184 | 0.30349 | 2.4 | 0.4 | 97.6472 | 0
2023 | 8 | 13 | 15 | Y1 | Dormitory | 2012 | 0 | 0 | 0 | 0 | 0 | 0.3 | 1 | 0.000549 | 7.5 | 3 | 0.0292 | 0 | 0 | 0 | 0.00876 | 0 | 0 | 20 | 24.5 | 25 | 20.2 | 75 | 338 | 4.2 | 4800 | 0 | 0 | 10723 | 15827 | 0.129 | 0.097345 | 21 | 0.2848 | 0.34471 | 0.5184 | 0.30349 | 2.4 | 0.4 | 115.1772 | 0
2023 | 8 | 13 | 16 | Y1 | Dormitory | 2012 | 0 | 0 | 0 | 0 | 0 | 0.3 | 1 | 0.000549 | 7.5 | 3 | 0.0292 | 0 | 0 | 0 | 0.00876 | 0 | 0 | 20 | 24.5 | 25.2 | 20.4 | 75 | 23 | 4.7 | 2220 | 0 | 0 | 10723 | 15827 | 0.129 | 0.097345 | 21 | 0.2848 | 0.34471 | 0.5184 | 0.30349 | 2.4 | 0.4 | 133.9358 | 0
2023 | 8 | 13 | 17 | Y1 | Dormitory | 2012 | 0 | 0 | 0 | 0 | 0 | 0.3 | 1 | 0.000549 | 7.5 | 3 | 0.0292 | 0 | 0 | 0 | 0.00876 | 0 | 0 | 20 | 24.5 | 24.9 | 20.4 | 76 | 0 | 2.7 | 360 | 0 | 0 | 10723 | 15827 | 0.129 | 0.097345 | 21 | 0.2848 | 0.34471 | 0.5184 | 0.30349 | 2.4 | 0.4 | 136.5319 | 0
2023 | 8 | 13 | 18 | Y1 | Dormitory | 2012 | 0 | 0 | 0 | 0 | 0 | 0.7 | 1 | 0.000549 | 7.5 | 3 | 0.0292 | 0 | 0 | 0 | 0.02044 | 0 | 0 | 20 | 24.5 | 24.6 | 20.3 | 77 | 0 | 4 | 0 | 0 | 0 | 10723 | 15827 | 0.129 | 0.097345 | 21 | 0.2848 | 0.34471 | 0.5184 | 0.30349 | 2.4 | 0.4 | 111.3736 | 33.2362
2023 | 8 | 13 | 19 | Y1 | Dormitory | 2012 | 0 | 0 | 0 | 0.5 | 0.5 | 1 | 1 | 0.000549 | 7.5 | 3 | 0.0292 | 0 | 3.75 | 1.5 | 0.0292 | 0 | 0 | 20 | 24.5 | 24.6 | 20.5 | 78 | 338 | 4.5 | 0 | 0 | 0 | 10723 | 15827 | 0.129 | 0.097345 | 21 | 0.2848 | 0.34471 | 0.5184 | 0.30349 | 2.4 | 0.4 | 72.1905 | 153.2358
2023 | 8 | 13 | 20 | Y1 | Dormitory | 2012 | 0 | 0 | 0.5 | 0.8 | 0.8 | 1 | 1 | 0.000549 | 7.5 | 3 | 0.0292 | 0.0002745 | 6 | 2.4 | 0.0292 | 0 | 0 | 20 | 24.5 | 24.6 | 20.7 | 79 | 0 | 5.8 | 0 | 0 | 0 | 10723 | 15827 | 0.129 | 0.097345 | 21 | 0.2848 | 0.34471 | 0.5184 | 0.30349 | 2.4 | 0.4 | 24.4304 | 326.7625
2023 | 8 | 13 | 21 | Y1 | Dormitory | 2012 | 0 | 0 | 1 | 0.8 | 0.8 | 1 | 1 | 0.000549 | 7.5 | 3 | 0.0292 | 0.000549 | 6 | 2.4 | 0.0292 | 0 | 0 | 20 | 24.5 | 24.4 | 20.7 | 80 | 338 | 4.1 | 0 | 0 | 0 | 10723 | 15827 | 0.129 | 0.097345 | 21 | 0.2848 | 0.34471 | 0.5184 | 0.30349 | 2.4 | 0.4 | 0 | 326.7625
2023 | 8 | 13 | 22 | Y1 | Dormitory | 2012 | 0 | 0 | 1 | 0.8 | 0.8 | 1 | 1 | 0.000549 | 7.5 | 3 | 0.0292 | 0.000549 | 6 | 2.4 | 0.0292 | 0 | 0 | 20 | 24.5 | 24.4 | 20.7 | 80 | 45 | 3.3 | 0 | 0 | 0 | 10723 | 15827 | 0.129 | 0.097345 | 21 | 0.2848 | 0.34471 | 0.5184 | 0.30349 | 2.4 | 0.4 | 0 | 153.2358
2023 | 8 | 13 | 23 | Y1 | Dormitory | 2012 | 0 | 0 | 0.5 | 0.8 | 0.8 | 1 | 0 | 0.000549 | 7.5 | 3 | 0.0292 | 0.0002745 | 6 | 2.4 | 0.0292 | 0 | 0 | 20 | 24.5 | 24.4 | 20.7 | 80 | 0 | 3.6 | 0 | 0 | 0 | 10723 | 15827 | 0.129 | 0.097345 | 21 | 0.2848 | 0.34471 | 0.5184 | 0.30349 | 2.4 | 0.4 | 0 | 16.6181
2023 | 8 | 13 | 0 | Y1 | Dormitory | 2012 | 0 | 0 | 0 | 0.2 | 0.2 | 1 | 0 | 0.000549 | 7.5 | 3 | 0.0292 | 0 | 1.5 | 0.6 | 0.0292 | 0 | 0 | 20 | 24.5 | 24.3 | 20.6 | 80 | 23 | 3.8 | 0 | 0 | 0 | 10723 | 15827 | 0.129 | 0.097345 | 21 | 0.2848 | 0.34471 | 0.5184 | 0.30349 | 2.4 | 0.4 | 0 | 0
2023 | 8 | 14 | 1 | Y1 | Dormitory | 2012 | 0 | 0 | 0 | 0 | 0 | 1 | 0 | 0.000549 | 7.5 | 3 | 0.0292 | 0 | 0 | 0 | 0.0292 | 0 | 0 | 20 | 24.5 | 24.1 | 20.4 | 80 | 0 | 4.7 | 0 | 0 | 0 | 10723 | 15827 | 0.129 | 0.097345 | 21 | 0.2848 | 0.34471 | 0.5184 | 0.30349 | 2.4 | 0.4 | 0 | 0
2023 | 8 | 14 | 2 | Y1 | Dormitory | 2012 | 0 | 0 | 0 | 0 | 0 | 1 | 0 | 0.000549 | 7.5 | 3 | 0.0292 | 0 | 0 | 0 | 0.0292 | 0 | 0 | 20 | 24.5 | 23.7 | 20.2 | 81 | 338 | 3.6 | 0 | 0 | 0 | 10723 | 15827 | 0.129 | 0.097345 | 21 | 0.2848 | 0.34471 | 0.5184 | 0.30349 | 2.4 | 0.4 | 0 | 0
2023 | 8 | 14 | 3 | Y1 | Dormitory | 2012 | 0 | 0 | 0 | 0 | 0 | 1 | 0 | 0.000549 | 7.5 | 3 | 0.0292 | 0 | 0 | 0 | 0.0292 | 0 | 0 | 20 | 24.5 | 24.1 | 20.6 | 81 | 338 | 3.1 | 0 | 0 | 0 | 10723 | 15827 | 0.129 | 0.097345 | 21 | 0.2848 | 0.34471 | 0.5184 | 0.30349 | 2.4 | 0.4 | 0 | 0
2023 | 8 | 14 | 4 | Y1 | Dormitory | 2012 | 0 | 0 | 0 | 0 | 0 | 1 | 0 | 0.000549 | 7.5 | 3 | 0.0292 | 0 | 0 | 0 | 0.0292 | 0 | 0 | 20 | 24.5 | 24.4 | 20.9 | 81 | 0 | 3.3 | 120 | 0 | 0 | 10723 | 15827 | 0.129 | 0.097345 | 21 | 0.2848 | 0.34471 | 0.5184 | 0.30349 | 2.4 | 0.4 | 0 | 0
2023 | 8 | 14 | 5 | Y1 | Dormitory | 2012 | 0 | 0 | 0 | 0 | 0 | 1 | 0 | 0.000549 | 7.5 | 3 | 0.0292 | 0 | 0 | 0 | 0.0292 | 0 | 0 | 20 | 24.5 | 24.5 | 20.8 | 80 | 0 | 3.1 | 1200 | 0 | 0 | 10723 | 15827 | 0.129 | 0.097345 | 21 | 0.2848 | 0.34471 | 0.5184 | 0.30349 | 2.4 | 0.4 | 0 | 0
2023 | 8 | 14 | 6 | Y1 | Dormitory | 2012 | 0 | 0 | 0 | 0 | 0 | 1 | 1 | 0.000549 | 7.5 | 3 | 0.0292 | 0 | 0 | 0 | 0.0292 | 0 | 0 | 20 | 24.5 | 24.8 | 20.7 | 78 | 0 | 3.3 | 3060 | 0 | 0 | 10723 | 15827 | 0.129 | 0.097345 | 21 | 0.2848 | 0.34471 | 0.5184 | 0.30349 | 2.4 | 0.4 | 0 | 103.3815
2023 | 8 | 14 | 7 | Y1 | Dormitory | 2012 | 0 | 0 | 0.5 | 0.2 | 0.2 | 1 | 1 | 0.000549 | 7.5 | 3 | 0.0292 | 0.0002745 | 1.5 | 0.6 | 0.0292 | 0 | 0 | 20 | 24.5 | 25 | 20.7 | 77 | 23 | 1.9 | 6600 | 0 | 0 | 10723 | 15827 | 0.129 | 0.097345 | 21 | 0.2848 | 0.34471 | 0.5184 | 0.30349 | 2.4 | 0.4 | 30.894 | 293.5264
2023 | 8 | 14 | 8 | Y1 | Dormitory | 2012 | 0 | 0 | 1 | 0.5 | 0.5 | 0.7 | 1 | 0.000549 | 7.5 | 3 | 0.0292 | 0.000549 | 3.75 | 1.5 | 0.02044 | 0 | 0 | 20 | 24.5 | 25.5 | 20.9 | 76 | 45 | 3.9 | 13500 | 0 | 0 | 10723 | 15827 | 0.129 | 0.097345 | 21 | 0.2848 | 0.34471 | 0.5184 | 0.30349 | 2.4 | 0.4 | 73.1406 | 293.5264
2023 | 8 | 14 | 9 | Y1 | Dormitory | 2012 | 0 | 0 | 1 | 0.5 | 0.5 | 0.3 | 1 | 0.000549 | 7.5 | 3 | 0.0292 | 0.000549 | 3.75 | 1.5 | 0.00876 | 0 | 0 | 20 | 24.5 | 25.8 | 20.8 | 74 | 0 | 5.7 | 19140 | 0 | 0 | 10723 | 15827 | 0.129 | 0.097345 | 21 | 0.2848 | 0.34471 | 0.5184 | 0.30349 | 2.4 | 0.4 | 107.5997 | 276.9083
2023 | 8 | 14 | 10 | Y1 | Dormitory | 2012 | 0 | 0 | 1 | 0.2 | 0.2 | 0.3 | 1 | 0.000549 | 7.5 | 3 | 0.0292 | 0.000549 | 1.5 | 0.6 | 0.00876 | 0 | 0 | 20 | 24.5 | 26.4 | 20.9 | 72 | 23 | 4.8 | 18000 | 0 | 0 | 10723 | 15827 | 0.129 | 0.097345 | 21 | 0.2848 | 0.34471 | 0.5184 | 0.30349 | 2.4 | 0.4 | 130.037 | 103.3815
2023 | 8 | 14 | 11 | Y1 | Dormitory | 2012 | 0 | 0 | 0.5 | 0.2 | 0.2 | 0.3 | 1 | 0.000549 | 7.5 | 3 | 0.0292 | 0.0002745 | 1.5 | 0.6 | 0.00876 | 0 | 0 | 20 | 24.5 | 26.5 | 21 | 72 | 68 | 4.8 | 13620 | 0 | 0 | 10723 | 15827 | 0.129 | 0.097345 | 21 | 0.2848 | 0.34471 | 0.5184 | 0.30349 | 2.4 | 0.4 | 123.2489 | 0
2023 | 8 | 14 | 12 | Y1 | Dormitory | 2012 | 0 | 0 | 0 | 0 | 0 | 0.3 | 1 | 0.000549 | 7.5 | 3 | 0.0292 | 0 | 0 | 0 | 0.00876 | 0 | 0 | 20 | 24.5 | 26.3 | 21.1 | 73 | 23 | 2.8 | 12300 | 0 | 0 | 10723 | 15827 | 0.129 | 0.097345 | 21 | 0.2848 | 0.34471 | 0.5184 | 0.30349 | 2.4 | 0.4 | 107.6344 | 0
2023 | 8 | 14 | 13 | Y1 | Dormitory | 2012 | 0 | 0 | 0 | 0 | 0 | 0.3 | 1 | 0.000549 | 7.5 | 3 | 0.0292 | 0 | 0 | 0 | 0.00876 | 0 | 0 | 20 | 24.5 | 25.7 | 20.9 | 75 | 0 | 8.2 | 9420 | 0 | 0 | 10723 | 15827 | 0.129 | 0.097345 | 21 | 0.2848 | 0.34471 | 0.5184 | 0.30349 | 2.4 | 0.4 | 92.1404 | 0
2023 | 8 | 14 | 14 | Y1 | Dormitory | 2012 | 0 | 0 | 0 | 0 | 0 | 0.3 | 1 | 0.000549 | 7.5 | 3 | 0.0292 | 0 | 0 | 0 | 0.00876 | 0 | 0 | 20 | 24.5 | 26 | 21 | 74 | 23 | 3.8 | 5280 | 0 | 0 | 10723 | 15827 | 0.129 | 0.097345 | 21 | 0.2848 | 0.34471 | 0.5184 | 0.30349 | 2.4 | 0.4 | 95.5322 | 0
2023 | 8 | 14 | 15 | Y1 | Dormitory | 2012 | 0 | 0 | 0 | 0 | 0 | 0.3 | 1 | 0.000549 | 7.5 | 3 | 0.0292 | 0 | 0 | 0 | 0.00876 | 0 | 0 | 20 | 24.5 | 25.4 | 21.1 | 77 | 23 | 4 | 5220 | 0 | 0 | 10723 | 15827 | 0.129 | 0.097345 | 21 | 0.2848 | 0.34471 | 0.5184 | 0.30349 | 2.4 | 0.4 | 110.8604 | 0
2023 | 8 | 14 | 16 | Y1 | Dormitory | 2012 | 0 | 0 | 0 | 0 | 0 | 0.3 | 1 | 0.000549 | 7.5 | 3 | 0.0292 | 0 | 0 | 0 | 0.00876 | 0 | 0 | 20 | 24.5 | 25.4 | 21.3 | 78 | 23 | 3.6 | 600 | 0 | 0 | 10723 | 15827 | 0.129 | 0.097345 | 21 | 0.2848 | 0.34471 | 0.5184 | 0.30349 | 2.4 | 0.4 | 120.2867 | 0
2023 | 8 | 14 | 17 | Y1 | Dormitory | 2012 | 0 | 0 | 0 | 0 | 0 | 0.3 | 1 | 0.000549 | 7.5 | 3 | 0.0292 | 0 | 0 | 0 | 0.00876 | 0 | 0 | 20 | 24.5 | 25.2 | 21.5 | 80 | 45 | 2 | 60 | 0 | 0 | 10723 | 15827 | 0.129 | 0.097345 | 21 | 0.2848 | 0.34471 | 0.5184 | 0.30349 | 2.4 | 0.4 | 117.2217 | 0
2023 | 8 | 14 | 18 | Y1 | Dormitory | 2012 | 0 | 0 | 0 | 0 | 0 | 0.7 | 1 | 0.000549 | 7.5 | 3 | 0.0292 | 0 | 0 | 0 | 0.02044 | 0 | 0 | 20 | 24.5 | 24.5 | 21 | 81 | 315 | 2.1 | 0 | 0 | 0 | 10723 | 15827 | 0.129 | 0.097345 | 21 | 0.2848 | 0.34471 | 0.5184 | 0.30349 | 2.4 | 0.4 | 91.8221 | 33.2362
2023 | 8 | 14 | 19 | Y1 | Dormitory | 2012 | 0 | 0 | 0 | 0.5 | 0.5 | 1 | 1 | 0.000549 | 7.5 | 3 | 0.0292 | 0 | 3.75 | 1.5 | 0.0292 | 0 | 0 | 20 | 24.5 | 24.4 | 21.5 | 84 | 68 | 1.1 | 0 | 0 | 0 | 10723 | 15827 | 0.129 | 0.097345 | 21 | 0.2848 | 0.34471 | 0.5184 | 0.30349 | 2.4 | 0.4 | 56.3542 | 153.2358
2023 | 8 | 14 | 20 | Y1 | Dormitory | 2012 | 0 | 0 | 0.5 | 0.8 | 0.8 | 1 | 1 | 0.000549 | 7.5 | 3 | 0.0292 | 0.0002745 | 6 | 2.4 | 0.0292 | 0 | 0 | 20 | 24.5 | 23.8 | 20.7 | 83 | 293 | 2.7 | 0 | 0 | 0 | 10723 | 15827 | 0.129 | 0.097345 | 21 | 0.2848 | 0.34471 | 0.5184 | 0.30349 | 2.4 | 0.4 | 5.8993 | 326.7625
2023 | 8 | 14 | 21 | Y1 | Dormitory | 2012 | 0 | 0 | 1 | 0.8 | 0.8 | 1 | 1 | 0.000549 | 7.5 | 3 | 0.0292 | 0.000549 | 6 | 2.4 | 0.0292 | 0 | 0 | 20 | 24.5 | 24.2 | 21.5 | 85 | 338 | 2.6 | 0 | 0 | 0 | 10723 | 15827 | 0.129 | 0.097345 | 21 | 0.2848 | 0.34471 | 0.5184 | 0.30349 | 2.4 | 0.4 | 0 | 326.7625
2023 | 8 | 14 | 22 | Y1 | Dormitory | 2012 | 0 | 0 | 1 | 0.8 | 0.8 | 1 | 1 | 0.000549 | 7.5 | 3 | 0.0292 | 0.000549 | 6 | 2.4 | 0.0292 | 0 | 0 | 20 | 24.5 | 24.6 | 21.7 | 84 | 315 | 3 | 0 | 0 | 0 | 10723 | 15827 | 0.129 | 0.097345 | 21 | 0.2848 | 0.34471 | 0.5184 | 0.30349 | 2.4 | 0.4 | 0 | 153.2358
2023 | 8 | 14 | 23 | Y1 | Dormitory | 2012 | 0 | 0 | 0.5 | 0.8 | 0.8 | 1 | 0 | 0.000549 | 7.5 | 3 | 0.0292 | 0.0002745 | 6 | 2.4 | 0.0292 | 0 | 0 | 20 | 24.5 | 24.6 | 21.5 | 83 | 315 | 1.8 | 0 | 0 | 0 | 10723 | 15827 | 0.129 | 0.097345 | 21 | 0.2848 | 0.34471 | 0.5184 | 0.30349 | 2.4 | 0.4 | 0 | 16.6181
2023 | 8 | 14 | 0 | Y1 | Dormitory | 2012 | 0 | 0 | 0 | 0.2 | 0.2 | 1 | 0 | 0.000549 | 7.5 | 3 | 0.0292 | 0 | 1.5 | 0.6 | 0.0292 | 0 | 0 | 20 | 24.5 | 24.1 | 21 | 83 | 45 | 1.3 | 0 | 0 | 0 | 10723 | 15827 | 0.129 | 0.097345 | 21 | 0.2848 | 0.34471 | 0.5184 | 0.30349 | 2.4 | 0.4 | 0 | 0
2023 | 8 | 15 | 1 | Y1 | Dormitory | 2012 | 0 | 0 | 0 | 0 | 0 | 1 | 0 | 0.000549 | 7.5 | 3 | 0.0292 | 0 | 0 | 0 | 0.0292 | 0 | 0 | 20 | 24.5 | 23 | 20.1 | 84 | 135 | 0.7 | 0 | 0 | 0 | 10723 | 15827 | 0.129 | 0.097345 | 21 | 0.2848 | 0.34471 | 0.5184 | 0.30349 | 2.4 | 0.4 | 0 | 0
2023 | 8 | 15 | 2 | Y1 | Dormitory | 2012 | 0 | 0 | 0 | 0 | 0 | 1 | 0 | 0.000549 | 7.5 | 3 | 0.0292 | 0 | 0 | 0 | 0.0292 | 0 | 0 | 20 | 24.5 | 22.7 | 20.2 | 86 | 180 | 1 | 0 | 0 | 0 | 10723 | 15827 | 0.129 | 0.097345 | 21 | 0.2848 | 0.34471 | 0.5184 | 0.30349 | 2.4 | 0.4 | 0 | 0
2023 | 8 | 15 | 3 | Y1 | Dormitory | 2012 | 0 | 0 | 0 | 0 | 0 | 1 | 0 | 0.000549 | 7.5 | 3 | 0.0292 | 0 | 0 | 0 | 0.0292 | 0 | 0 | 20 | 24.5 | 22.6 | 20.1 | 86 | 293 | 0.6 | 0 | 0 | 0 | 10723 | 15827 | 0.129 | 0.097345 | 21 | 0.2848 | 0.34471 | 0.5184 | 0.30349 | 2.4 | 0.4 | 0 | 0
2023 | 8 | 15 | 4 | Y1 | Dormitory | 2012 | 0 | 0 | 0 | 0 | 0 | 1 | 0 | 0.000549 | 7.5 | 3 | 0.0292 | 0 | 0 | 0 | 0.0292 | 0 | 0 | 20 | 24.5 | 22.8 | 20.5 | 87 | 270 | 1.1 | 600 | 0 | 0 | 10723 | 15827 | 0.129 | 0.097345 | 21 | 0.2848 | 0.34471 | 0.5184 | 0.30349 | 2.4 | 0.4 | 0 | 0
2023 | 8 | 15 | 5 | Y1 | Dormitory | 2012 | 0 | 0 | 0 | 0 | 0 | 1 | 0 | 0.000549 | 7.5 | 3 | 0.0292 | 0 | 0 | 0 | 0.0292 | 0 | 0 | 20 | 24.5 | 23 | 20.5 | 86 | 338 | 0.7 | 2520 | 0 | 0 | 10723 | 15827 | 0.129 | 0.097345 | 21 | 0.2848 | 0.34471 | 0.5184 | 0.30349 | 2.4 | 0.4 | 0 | 0
2023 | 8 | 15 | 6 | Y1 | Dormitory | 2012 | 0 | 0 | 0 | 0 | 0 | 1 | 1 | 0.000549 | 7.5 | 3 | 0.0292 | 0 | 0 | 0 | 0.0292 | 0 | 0 | 20 | 24.5 | 23.4 | 20.9 | 86 | 113 | 0.8 | 6840 | 0 | 0 | 10723 | 15827 | 0.129 | 0.097345 | 21 | 0.2848 | 0.34471 | 0.5184 | 0.30349 | 2.4 | 0.4 | 0 | 103.3815
2023 | 8 | 15 | 7 | Y1 | Dormitory | 2012 | 0 | 0 | 0.5 | 0.2 | 0.2 | 1 | 1 | 0.000549 | 7.5 | 3 | 0.0292 | 0.0002745 | 1.5 | 0.6 | 0.0292 | 0 | 0 | 20 | 24.5 | 25 | 21.9 | 83 | 0 | 0.6 | 6300 | 0 | 0 | 10723 | 15827 | 0.129 | 0.097345 | 21 | 0.2848 | 0.34471 | 0.5184 | 0.30349 | 2.4 | 0.4 | 32.9674 | 293.5264
2023 | 8 | 15 | 8 | Y1 | Dormitory | 2012 | 0 | 0 | 1 | 0.5 | 0.5 | 0.7 | 1 | 0.000549 | 7.5 | 3 | 0.0292 | 0.000549 | 3.75 | 1.5 | 0.02044 | 0 | 0 | 20 | 24.5 | 25.7 | 21.8 | 79 | 338 | 1.3 | 8040 | 0 | 0 | 10723 | 15827 | 0.129 | 0.097345 | 21 | 0.2848 | 0.34471 | 0.5184 | 0.30349 | 2.4 | 0.4 | 78.3668 | 293.5264
2023 | 8 | 15 | 9 | Y1 | Dormitory | 2012 | 0 | 0 | 1 | 0.5 | 0.5 | 0.3 | 1 | 0.000549 | 7.5 | 3 | 0.0292 | 0.000549 | 3.75 | 1.5 | 0.00876 | 0 | 0 | 20 | 24.5 | 25.6 | 21.7 | 79 | 293 | 2.5 | 14940 | 0 | 0 | 10723 | 15827 | 0.129 | 0.097345 | 21 | 0.2848 | 0.34471 | 0.5184 | 0.30349 | 2.4 | 0.4 | 114.2263 | 276.9083
2023 | 8 | 15 | 10 | Y1 | Dormitory | 2012 | 0 | 0 | 1 | 0.2 | 0.2 | 0.3 | 1 | 0.000549 | 7.5 | 3 | 0.0292 | 0.000549 | 1.5 | 0.6 | 0.00876 | 0 | 0 | 20 | 24.5 | 27.1 | 22.1 | 74 | 293 | 3 | 30240 | 0 | 0 | 10723 | 15827 | 0.129 | 0.097345 | 21 | 0.2848 | 0.34471 | 0.5184 | 0.30349 | 2.4 | 0.4 | 137.4269 | 103.3815
2023 | 8 | 15 | 11 | Y1 | Dormitory | 2012 | 0 | 0 | 0.5 | 0.2 | 0.2 | 0.3 | 1 | 0.000549 | 7.5 | 3 | 0.0292 | 0.0002745 | 1.5 | 0.6 | 0.00876 | 0 | 0 | 20 | 24.5 | 29.1 | 22.1 | 66 | 23 | 0.9 | 47640 | 0 | 0 | 10723 | 15827 | 0.129 | 0.097345 | 21 | 0.2848 | 0.34471 | 0.5184 | 0.30349 | 2.4 | 0.4 | 124.7961 | 0
2023 | 8 | 15 | 12 | Y1 | Dormitory | 2012 | 0 | 0 | 0 | 0 | 0 | 0.3 | 1 | 0.000549 | 7.5 | 3 | 0.0292 | 0 | 0 | 0 | 0.00876 | 0 | 0 | 20 | 24.5 | 30.2 | 22.6 | 64 | 315 | 4.3 | 44580 | 0 | 0 | 10723 | 15827 | 0.129 | 0.097345 | 21 | 0.2848 | 0.34471 | 0.5184 | 0.30349 | 2.4 | 0.4 | 107.5369 | 0
2023 | 8 | 15 | 13 | Y1 | Dormitory | 2012 | 0 | 0 | 0 | 0 | 0 | 0.3 | 1 | 0.000549 | 7.5 | 3 | 0.0292 | 0 | 0 | 0 | 0.00876 | 0 | 0 | 20 | 24.5 | 29.6 | 22.3 | 65 | 315 | 4.8 | 33000 | 0 | 0 | 10723 | 15827 | 0.129 | 0.097345 | 21 | 0.2848 | 0.34471 | 0.5184 | 0.30349 | 2.4 | 0.4 | 100.868 | 0
2023 | 8 | 15 | 14 | Y1 | Dormitory | 2012 | 0 | 0 | 0 | 0 | 0 | 0.3 | 1 | 0.000549 | 7.5 | 3 | 0.0292 | 0 | 0 | 0 | 0.00876 | 0 | 0 | 20 | 24.5 | 27.8 | 21.6 | 69 | 293 | 4.8 | 17580 | 0 | 0 | 10723 | 15827 | 0.129 | 0.097345 | 21 | 0.2848 | 0.34471 | 0.5184 | 0.30349 | 2.4 | 0.4 | 112.2242 | 0
2023 | 8 | 15 | 15 | Y1 | Dormitory | 2012 | 0 | 0 | 0 | 0 | 0 | 0.3 | 1 | 0.000549 | 7.5 | 3 | 0.0292 | 0 | 0 | 0 | 0.00876 | 0 | 0 | 20 | 24.5 | 26.7 | 20.8 | 70 | 293 | 5.2 | 9120 | 0 | 0 | 10723 | 15827 | 0.129 | 0.097345 | 21 | 0.2848 | 0.34471 | 0.5184 | 0.30349 | 2.4 | 0.4 | 128.9687 | 0
2023 | 8 | 15 | 16 | Y1 | Dormitory | 2012 | 0 | 0 | 0 | 0 | 0 | 0.3 | 1 | 0.000549 | 7.5 | 3 | 0.0292 | 0 | 0 | 0 | 0.00876 | 0 | 0 | 20 | 24.5 | 25.4 | 20.4 | 74 | 315 | 3 | 4740 | 0 | 0 | 10723 | 15827 | 0.129 | 0.097345 | 21 | 0.2848 | 0.34471 | 0.5184 | 0.30349 | 2.4 | 0.4 | 141.8656 | 0
2023 | 8 | 15 | 17 | Y1 | Dormitory | 2012 | 0 | 0 | 0 | 0 | 0 | 0.3 | 1 | 0.000549 | 7.5 | 3 | 0.0292 | 0 | 0 | 0 | 0.00876 | 0 | 0 | 20 | 24.5 | 25.1 | 20.6 | 76 | 180 | 0.4 | 780 | 0 | 0 | 10723 | 15827 | 0.129 | 0.097345 | 21 | 0.2848 | 0.34471 | 0.5184 | 0.30349 | 2.4 | 0.4 | 142.4276 | 0
2023 | 8 | 15 | 18 | Y1 | Dormitory | 2012 | 0 | 0 | 0 | 0 | 0 | 0.7 | 1 | 0.000549 | 7.5 | 3 | 0.0292 | 0 | 0 | 0 | 0.02044 | 0 | 0 | 20 | 24.5 | 24 | 20.1 | 79 | 293 | 0.5 | 0 | 0 | 0 | 10723 | 15827 | 0.129 | 0.097345 | 21 | 0.2848 | 0.34471 | 0.5184 | 0.30349 | 2.4 | 0.4 | 116.4276 | 33.2362
2023 | 8 | 15 | 19 | Y1 | Dormitory | 2012 | 0 | 0 | 0 | 0.5 | 0.5 | 1 | 1 | 0.000549 | 7.5 | 3 | 0.0292 | 0 | 3.75 | 1.5 | 0.0292 | 0 | 0 | 20 | 24.5 | 23.5 | 20 | 81 | 315 | 3.7 | 0 | 0 | 0 | 10723 | 15827 | 0.129 | 0.097345 | 21 | 0.2848 | 0.34471 | 0.5184 | 0.30349 | 2.4 | 0.4 | 68.9145 | 153.2358
2023 | 8 | 15 | 20 | Y1 | Dormitory | 2012 | 0 | 0 | 0.5 | 0.8 | 0.8 | 1 | 1 | 0.000549 | 7.5 | 3 | 0.0292 | 0.0002745 | 6 | 2.4 | 0.0292 | 0 | 0 | 20 | 24.5 | 23.6 | 20.3 | 82 | 158 | 1.3 | 0 | 0 | 0 | 10723 | 15827 | 0.129 | 0.097345 | 21 | 0.2848 | 0.34471 | 0.5184 | 0.30349 | 2.4 | 0.4 | 7.5759 | 326.7625
2023 | 8 | 15 | 21 | Y1 | Dormitory | 2012 | 0 | 0 | 1 | 0.8 | 0.8 | 1 | 1 | 0.000549 | 7.5 | 3 | 0.0292 | 0.000549 | 6 | 2.4 | 0.0292 | 0 | 0 | 20 | 24.5 | 23.6 | 20.1 | 81 | 225 | 0.9 | 0 | 0 | 0 | 10723 | 15827 | 0.129 | 0.097345 | 21 | 0.2848 | 0.34471 | 0.5184 | 0.30349 | 2.4 | 0.4 | 0 | 326.7625
2023 | 8 | 15 | 22 | Y1 | Dormitory | 2012 | 0 | 0 | 1 | 0.8 | 0.8 | 1 | 1 | 0.000549 | 7.5 | 3 | 0.0292 | 0.000549 | 6 | 2.4 | 0.0292 | 0 | 0 | 20 | 24.5 | 23.6 | 20.1 | 81 | 270 | 1 | 0 | 0 | 0 | 10723 | 15827 | 0.129 | 0.097345 | 21 | 0.2848 | 0.34471 | 0.5184 | 0.30349 | 2.4 | 0.4 | 0 | 153.2358
2023 | 8 | 15 | 23 | Y1 | Dormitory | 2012 | 0 | 0 | 0.5 | 0.8 | 0.8 | 1 | 0 | 0.000549 | 7.5 | 3 | 0.0292 | 0.0002745 | 6 | 2.4 | 0.0292 | 0 | 0 | 20 | 24.5 | 23.4 | 20.1 | 82 | 180 | 1 | 0 | 0 | 0 | 10723 | 15827 | 0.129 | 0.097345 | 21 | 0.2848 | 0.34471 | 0.5184 | 0.30349 | 2.4 | 0.4 | 0 | 16.6181
2023 | 8 | 15 | 0 | Y1 | Dormitory | 2012 | 0 | 0 | 0 | 0.2 | 0.2 | 1 | 0 | 0.000549 | 7.5 | 3 | 0.0292 | 0 | 1.5 | 0.6 | 0.0292 | 0 | 0 | 20 | 24.5 | 23.2 | 20.1 | 83 | 270 | 1.2 | 0 | 0 | 0 | 10723 | 15827 | 0.129 | 0.097345 | 21 | 0.2848 | 0.34471 | 0.5184 | 0.30349 | 2.4 | 0.4 | 0 | 0
2023 | 8 | 16 | 1 | Y1 | Dormitory | 2012 | 0 | 0 | 0 | 0 | 0 | 1 | 0 | 0.000549 | 7.5 | 3 | 0.0292 | 0 | 0 | 0 | 0.0292 | 0 | 0 | 20 | 24.5 | 22.5 | 19.5 | 83 | 270 | 1.8 | 0 | 0 | 0 | 10723 | 15827 | 0.129 | 0.097345 | 21 | 0.2848 | 0.34471 | 0.5184 | 0.30349 | 2.4 | 0.4 | 0 | 0
2023 | 8 | 16 | 2 | Y1 | Dormitory | 2012 | 0 | 0 | 0 | 0 | 0 | 1 | 0 | 0.000549 | 7.5 | 3 | 0.0292 | 0 | 0 | 0 | 0.0292 | 0 | 0 | 20 | 24.5 | 23.2 | 20.1 | 83 | 293 | 1.5 | 0 | 0 | 0 | 10723 | 15827 | 0.129 | 0.097345 | 21 | 0.2848 | 0.34471 | 0.5184 | 0.30349 | 2.4 | 0.4 | 0 | 0
2023 | 8 | 16 | 3 | Y1 | Dormitory | 2012 | 0 | 0 | 0 | 0 | 0 | 1 | 0 | 0.000549 | 7.5 | 3 | 0.0292 | 0 | 0 | 0 | 0.0292 | 0 | 0 | 20 | 24.5 | 23.2 | 19.9 | 82 | 293 | 1.6 | 0 | 0 | 0 | 10723 | 15827 | 0.129 | 0.097345 | 21 | 0.2848 | 0.34471 | 0.5184 | 0.30349 | 2.4 | 0.4 | 0 | 0
2023 | 8 | 16 | 4 | Y1 | Dormitory | 2012 | 0 | 0 | 0 | 0 | 0 | 1 | 0 | 0.000549 | 7.5 | 3 | 0.0292 | 0 | 0 | 0 | 0.0292 | 0 | 0 | 20 | 24.5 | 23.5 | 20.4 | 83 | 270 | 1.2 | 240 | 0 | 0 | 10723 | 15827 | 0.129 | 0.097345 | 21 | 0.2848 | 0.34471 | 0.5184 | 0.30349 | 2.4 | 0.4 | 0 | 0
2023 | 8 | 16 | 5 | Y1 | Dormitory | 2012 | 0 | 0 | 0 | 0 | 0 | 1 | 0 | 0.000549 | 7.5 | 3 | 0.0292 | 0 | 0 | 0 | 0.0292 | 0 | 0 | 20 | 24.5 | 23.7 | 20.6 | 83 | 225 | 1.2 | 2100 | 0 | 0 | 10723 | 15827 | 0.129 | 0.097345 | 21 | 0.2848 | 0.34471 | 0.5184 | 0.30349 | 2.4 | 0.4 | 0 | 0
2023 | 8 | 16 | 6 | Y1 | Dormitory | 2012 | 0 | 0 | 0 | 0 | 0 | 1 | 1 | 0.000549 | 7.5 | 3 | 0.0292 | 0 | 0 | 0 | 0.0292 | 0 | 0 | 20 | 24.5 | 24.5 | 20.8 | 80 | 225 | 1.2 | 6120 | 0 | 0 | 10723 | 15827 | 0.129 | 0.097345 | 21 | 0.2848 | 0.34471 | 0.5184 | 0.30349 | 2.4 | 0.4 | 0 | 103.3815
2023 | 8 | 16 | 7 | Y1 | Dormitory | 2012 | 0 | 0 | 0.5 | 0.2 | 0.2 | 1 | 1 | 0.000549 | 7.5 | 3 | 0.0292 | 0.0002745 | 1.5 | 0.6 | 0.0292 | 0 | 0 | 20 | 24.5 | 25.3 | 21.4 | 79 | 338 | 1.4 | 24660 | 0 | 0 | 10723 | 15827 | 0.129 | 0.097345 | 21 | 0.2848 | 0.34471 | 0.5184 | 0.30349 | 2.4 | 0.4 | 38.1222 | 293.5264
2023 | 8 | 16 | 8 | Y1 | Dormitory | 2012 | 0 | 0 | 1 | 0.5 | 0.5 | 0.7 | 1 | 0.000549 | 7.5 | 3 | 0.0292 | 0.000549 | 3.75 | 1.5 | 0.02044 | 0 | 0 | 20 | 24.5 | 28.6 | 22.6 | 70 | 315 | 3 | 26640 | 0 | 0 | 10723 | 15827 | 0.129 | 0.097345 | 21 | 0.2848 | 0.34471 | 0.5184 | 0.30349 | 2.4 | 0.4 | 94.3852 | 293.5264
2023 | 8 | 16 | 9 | Y1 | Dormitory | 2012 | 0 | 0 | 1 | 0.5 | 0.5 | 0.3 | 1 | 0.000549 | 7.5 | 3 | 0.0292 | 0.000549 | 3.75 | 1.5 | 0.00876 | 0 | 0 | 20 | 24.5 | 28.1 | 21.6 | 68 | 338 | 1.8 | 24780 | 0 | 0 | 10723 | 15827 | 0.129 | 0.097345 | 21 | 0.2848 | 0.34471 | 0.5184 | 0.30349 | 2.4 | 0.4 | 131.4682 | 276.9083
2023 | 8 | 16 | 10 | Y1 | Dormitory | 2012 | 0 | 0 | 1 | 0.2 | 0.2 | 0.3 | 1 | 0.000549 | 7.5 | 3 | 0.0292 | 0.000549 | 1.5 | 0.6 | 0.00876 | 0 | 0 | 20 | 24.5 | 28.5 | 22 | 68 | 338 | 2.9 | 37560 | 0 | 0 | 10723 | 15827 | 0.129 | 0.097345 | 21 | 0.2848 | 0.34471 | 0.5184 | 0.30349 | 2.4 | 0.4 | 147.5304 | 103.3815
2023 | 8 | 16 | 11 | Y1 | Dormitory | 2012 | 0 | 0 | 0.5 | 0.2 | 0.2 | 0.3 | 1 | 0.000549 | 7.5 | 3 | 0.0292 | 0.0002745 | 1.5 | 0.6 | 0.00876 | 0 | 0 | 20 | 24.5 | 30.1 | 22.6 | 64 | 338 | 1 | 27300 | 0 | 0 | 10723 | 15827 | 0.129 | 0.097345 | 21 | 0.2848 | 0.34471 | 0.5184 | 0.30349 | 2.4 | 0.4 | 134.6405 | 0
2023 | 8 | 16 | 12 | Y1 | Dormitory | 2012 | 0 | 0 | 0 | 0 | 0 | 0.3 | 1 | 0.000549 | 7.5 | 3 | 0.0292 | 0 | 0 | 0 | 0.00876 | 0 | 0 | 20 | 24.5 | 30.8 | 23.5 | 65 | 315 | 3.7 | 37080 | 0 | 0 | 10723 | 15827 | 0.129 | 0.097345 | 21 | 0.2848 | 0.34471 | 0.5184 | 0.30349 | 2.4 | 0.4 | 118.2548 | 0
2023 | 8 | 16 | 13 | Y1 | Dormitory | 2012 | 0 | 0 | 0 | 0 | 0 | 0.3 | 1 | 0.000549 | 7.5 | 3 | 0.0292 | 0 | 0 | 0 | 0.00876 | 0 | 0 | 20 | 24.5 | 28.9 | 22.2 | 67 | 0 | 3.2 | 19920 | 0 | 0 | 10723 | 15827 | 0.129 | 0.097345 | 21 | 0.2848 | 0.34471 | 0.5184 | 0.30349 | 2.4 | 0.4 | 106.7025 | 0
2023 | 8 | 16 | 14 | Y1 | Dormitory | 2012 | 0 | 0 | 0 | 0 | 0 | 0.3 | 1 | 0.000549 | 7.5 | 3 | 0.0292 | 0 | 0 | 0 | 0.00876 | 0 | 0 | 20 | 24.5 | 26.9 | 21.2 | 71 | 45 | 2.8 | 25440 | 0 | 0 | 10723 | 15827 | 0.129 | 0.097345 | 21 | 0.2848 | 0.34471 | 0.5184 | 0.30349 | 2.4 | 0.4 | 112.1738 | 0
2023 | 8 | 16 | 15 | Y1 | Dormitory | 2012 | 0 | 0 | 0 | 0 | 0 | 0.3 | 1 | 0.000549 | 7.5 | 3 | 0.0292 | 0 | 0 | 0 | 0.00876 | 0 | 0 | 20 | 24.5 | 28.2 | 20.7 | 64 | 45 | 2.7 | 19740 | 0 | 0 | 10723 | 15827 | 0.129 | 0.097345 | 21 | 0.2848 | 0.34471 | 0.5184 | 0.30349 | 2.4 | 0.4 | 128.5359 | 0
2023 | 8 | 16 | 16 | Y1 | Dormitory | 2012 | 0 | 0 | 0 | 0 | 0 | 0.3 | 1 | 0.000549 | 7.5 | 3 | 0.0292 | 0 | 0 | 0 | 0.00876 | 0 | 0 | 20 | 24.5 | 27.5 | 20.8 | 67 | 23 | 2.3 | 6120 | 0 | 0 | 10723 | 15827 | 0.129 | 0.097345 | 21 | 0.2848 | 0.34471 | 0.5184 | 0.30349 | 2.4 | 0.4 | 142.9927 | 0
2023 | 8 | 16 | 17 | Y1 | Dormitory | 2012 | 0 | 0 | 0 | 0 | 0 | 0.3 | 1 | 0.000549 | 7.5 | 3 | 0.0292 | 0 | 0 | 0 | 0.00876 | 0 | 0 | 20 | 24.5 | 25 | 20.5 | 76 | 23 | 3.5 | 1380 | 0 | 0 | 10723 | 15827 | 0.129 | 0.097345 | 21 | 0.2848 | 0.34471 | 0.5184 | 0.30349 | 2.4 | 0.4 | 144.0767 | 0
2023 | 8 | 16 | 18 | Y1 | Dormitory | 2012 | 0 | 0 | 0 | 0 | 0 | 0.7 | 1 | 0.000549 | 7.5 | 3 | 0.0292 | 0 | 0 | 0 | 0.02044 | 0 | 0 | 20 | 24.5 | 24.1 | 20.4 | 80 | 23 | 4.1 | 0 | 0 | 0 | 10723 | 15827 | 0.129 | 0.097345 | 21 | 0.2848 | 0.34471 | 0.5184 | 0.30349 | 2.4 | 0.4 | 117.1406 | 33.2362
2023 | 8 | 16 | 19 | Y1 | Dormitory | 2012 | 0 | 0 | 0 | 0.5 | 0.5 | 1 | 1 | 0.000549 | 7.5 | 3 | 0.0292 | 0 | 3.75 | 1.5 | 0.0292 | 0 | 0 | 20 | 24.5 | 24.3 | 20.6 | 80 | 23 | 1.8 | 0 | 0 | 0 | 10723 | 15827 | 0.129 | 0.097345 | 21 | 0.2848 | 0.34471 | 0.5184 | 0.30349 | 2.4 | 0.4 | 70.5855 | 153.2358
2023 | 8 | 16 | 20 | Y1 | Dormitory | 2012 | 0 | 0 | 0.5 | 0.8 | 0.8 | 1 | 1 | 0.000549 | 7.5 | 3 | 0.0292 | 0.0002745 | 6 | 2.4 | 0.0292 | 0 | 0 | 20 | 24.5 | 24.2 | 20.7 | 81 | 0 | 2.9 | 0 | 0 | 0 | 10723 | 15827 | 0.129 | 0.097345 | 21 | 0.2848 | 0.34471 | 0.5184 | 0.30349 | 2.4 | 0.4 | 7.4978 | 326.7625
2023 | 8 | 16 | 21 | Y1 | Dormitory | 2012 | 0 | 0 | 1 | 0.8 | 0.8 | 1 | 1 | 0.000549 | 7.5 | 3 | 0.0292 | 0.000549 | 6 | 2.4 | 0.0292 | 0 | 0 | 20 | 24.5 | 24.5 | 21 | 81 | 45 | 1.9 | 0 | 0 | 0 | 10723 | 15827 | 0.129 | 0.097345 | 21 | 0.2848 | 0.34471 | 0.5184 | 0.30349 | 2.4 | 0.4 | 0 | 326.7625
2023 | 8 | 16 | 22 | Y1 | Dormitory | 2012 | 0 | 0 | 1 | 0.8 | 0.8 | 1 | 1 | 0.000549 | 7.5 | 3 | 0.0292 | 0.000549 | 6 | 2.4 | 0.0292 | 0 | 0 | 20 | 24.5 | 24.6 | 20.7 | 79 | 0 | 3 | 0 | 0 | 0 | 10723 | 15827 | 0.129 | 0.097345 | 21 | 0.2848 | 0.34471 | 0.5184 | 0.30349 | 2.4 | 0.4 | 0 | 153.2358
2023 | 8 | 16 | 23 | Y1 | Dormitory | 2012 | 0 | 0 | 0.5 | 0.8 | 0.8 | 1 | 0 | 0.000549 | 7.5 | 3 | 0.0292 | 0.0002745 | 6 | 2.4 | 0.0292 | 0 | 0 | 20 | 24.5 | 24.5 | 21 | 81 | 0 | 2.2 | 0 | 0 | 0 | 10723 | 15827 | 0.129 | 0.097345 | 21 | 0.2848 | 0.34471 | 0.5184 | 0.30349 | 2.4 | 0.4 | 0 | 16.6181
2023 | 8 | 16 | 0 | Y1 | Dormitory | 2012 | 0 | 0 | 0 | 0.2 | 0.2 | 1 | 0 | 0.000549 | 7.5 | 3 | 0.0292 | 0 | 1.5 | 0.6 | 0.0292 | 0 | 0 | 20 | 24.5 | 24.6 | 20.9 | 80 | 0 | 2 | 0 | 0 | 0 | 10723 | 15827 | 0.129 | 0.097345 | 21 | 0.2848 | 0.34471 | 0.5184 | 0.30349 | 2.4 | 0.4 | 0 | 0
2023 | 8 | 17 | 1 | Y1 | Dormitory | 2012 | 0 | 0 | 0 | 0 | 0 | 1 | 0 | 0.000549 | 7.5 | 3 | 0.0292 | 0 | 0 | 0 | 0.0292 | 0 | 0 | 20 | 24.5 | 24.5 | 21 | 81 | 0 | 4.2 | 0 | 0 | 0 | 10723 | 15827 | 0.129 | 0.097345 | 21 | 0.2848 | 0.34471 | 0.5184 | 0.30349 | 2.4 | 0.4 | 0 | 0
2023 | 8 | 17 | 2 | Y1 | Dormitory | 2012 | 0 | 0 | 0 | 0 | 0 | 1 | 0 | 0.000549 | 7.5 | 3 | 0.0292 | 0 | 0 | 0 | 0.0292 | 0 | 0 | 20 | 24.5 | 24.1 | 20.4 | 80 | 0 | 1.2 | 0 | 0 | 0 | 10723 | 15827 | 0.129 | 0.097345 | 21 | 0.2848 | 0.34471 | 0.5184 | 0.30349 | 2.4 | 0.4 | 0 | 0
2023 | 8 | 17 | 3 | Y1 | Dormitory | 2012 | 0 | 0 | 0 | 0 | 0 | 1 | 0 | 0.000549 | 7.5 | 3 | 0.0292 | 0 | 0 | 0 | 0.0292 | 0 | 0 | 20 | 24.5 | 23.8 | 20.7 | 83 | 45 | 1.9 | 0 | 0 | 0 | 10723 | 15827 | 0.129 | 0.097345 | 21 | 0.2848 | 0.34471 | 0.5184 | 0.30349 | 2.4 | 0.4 | 0 | 0
2023 | 8 | 17 | 4 | Y1 | Dormitory | 2012 | 0 | 0 | 0 | 0 | 0 | 1 | 0 | 0.000549 | 7.5 | 3 | 0.0292 | 0 | 0 | 0 | 0.0292 | 0 | 0 | 20 | 24.5 | 24 | 20.7 | 82 | 45 | 1.8 | 600 | 0 | 0 | 10723 | 15827 | 0.129 | 0.097345 | 21 | 0.2848 | 0.34471 | 0.5184 | 0.30349 | 2.4 | 0.4 | 0 | 0
2023 | 8 | 17 | 5 | Y1 | Dormitory | 2012 | 0 | 0 | 0 | 0 | 0 | 1 | 0 | 0.000549 | 7.5 | 3 | 0.0292 | 0 | 0 | 0 | 0.0292 | 0 | 0 | 20 | 24.5 | 24.4 | 20.9 | 81 | 0 | 2 | 4800 | 0 | 0 | 10723 | 15827 | 0.129 | 0.097345 | 21 | 0.2848 | 0.34471 | 0.5184 | 0.30349 | 2.4 | 0.4 | 0 | 0
2023 | 8 | 17 | 6 | Y1 | Dormitory | 2012 | 0 | 0 | 0 | 0 | 0 | 1 | 1 | 0.000549 | 7.5 | 3 | 0.0292 | 0 | 0 | 0 | 0.0292 | 0 | 0 | 20 | 24.5 | 25.3 | 21.2 | 78 | 338 | 2.7 | 9000 | 0 | 0 | 10723 | 15827 | 0.129 | 0.097345 | 21 | 0.2848 | 0.34471 | 0.5184 | 0.30349 | 2.4 | 0.4 | 0 | 103.3815
2023 | 8 | 17 | 7 | Y1 | Dormitory | 2012 | 0 | 0 | 0.5 | 0.2 | 0.2 | 1 | 1 | 0.000549 | 7.5 | 3 | 0.0292 | 0.0002745 | 1.5 | 0.6 | 0.0292 | 0 | 0 | 20 | 24.5 | 26 | 21 | 74 | 23 | 3.1 | 12900 | 0 | 0 | 10723 | 15827 | 0.129 | 0.097345 | 21 | 0.2848 | 0.34471 | 0.5184 | 0.30349 | 2.4 | 0.4 | 38.8234 | 293.5264
2023 | 8 | 17 | 8 | Y1 | Dormitory | 2012 | 0 | 0 | 1 | 0.5 | 0.5 | 0.7 | 1 | 0.000549 | 7.5 | 3 | 0.0292 | 0.000549 | 3.75 | 1.5 | 0.02044 | 0 | 0 | 20 | 24.5 | 26.6 | 21.6 | 74 | 0 | 3.2 | 19560 | 0 | 0 | 10723 | 15827 | 0.129 | 0.097345 | 21 | 0.2848 | 0.34471 | 0.5184 | 0.30349 | 2.4 | 0.4 | 94.659 | 293.5264
2023 | 8 | 17 | 9 | Y1 | Dormitory | 2012 | 0 | 0 | 1 | 0.5 | 0.5 | 0.3 | 1 | 0.000549 | 7.5 | 3 | 0.0292 | 0.000549 | 3.75 | 1.5 | 0.00876 | 0 | 0 | 20 | 24.5 | 26.8 | 21.1 | 71 | 0 | 4.9 | 29280 | 0 | 0 | 10723 | 15827 | 0.129 | 0.097345 | 21 | 0.2848 | 0.34471 | 0.5184 | 0.30349 | 2.4 | 0.4 | 130.2129 | 276.9083
2023 | 8 | 17 | 10 | Y1 | Dormitory | 2012 | 0 | 0 | 1 | 0.2 | 0.2 | 0.3 | 1 | 0.000549 | 7.5 | 3 | 0.0292 | 0.000549 | 1.5 | 0.6 | 0.00876 | 0 | 0 | 20 | 24.5 | 28.4 | 21.9 | 68 | 45 | 3.7 | 41040 | 0 | 0 | 10723 | 15827 | 0.129 | 0.097345 | 21 | 0.2848 | 0.34471 | 0.5184 | 0.30349 | 2.4 | 0.4 | 146.3793 | 103.3815
2023 | 8 | 17 | 11 | Y1 | Dormitory | 2012 | 0 | 0 | 0.5 | 0.2 | 0.2 | 0.3 | 1 | 0.000549 | 7.5 | 3 | 0.0292 | 0.0002745 | 1.5 | 0.6 | 0.00876 | 0 | 0 | 20 | 24.5 | 28.6 | 21.4 | 65 | 23 | 4.6 | 43020 | 0 | 0 | 10723 | 15827 | 0.129 | 0.097345 | 21 | 0.2848 | 0.34471 | 0.5184 | 0.30349 | 2.4 | 0.4 | 132.7177 | 0
2023 | 8 | 17 | 12 | Y1 | Dormitory | 2012 | 0 | 0 | 0 | 0 | 0 | 0.3 | 1 | 0.000549 | 7.5 | 3 | 0.0292 | 0 | 0 | 0 | 0.00876 | 0 | 0 | 20 | 24.5 | 28.2 | 21 | 65 | 0 | 5.2 | 45720 | 0 | 0 | 10723 | 15827 | 0.129 | 0.097345 | 21 | 0.2848 | 0.34471 | 0.5184 | 0.30349 | 2.4 | 0.4 | 116.0997 | 0
2023 | 8 | 17 | 13 | Y1 | Dormitory | 2012 | 0 | 0 | 0 | 0 | 0 | 0.3 | 1 | 0.000549 | 7.5 | 3 | 0.0292 | 0 | 0 | 0 | 0.00876 | 0 | 0 | 20 | 24.5 | 29 | 21.8 | 65 | 45 | 3.7 | 39240 | 0 | 0 | 10723 | 15827 | 0.129 | 0.097345 | 21 | 0.2848 | 0.34471 | 0.5184 | 0.30349 | 2.4 | 0.4 | 105.8203 | 0
2023 | 8 | 17 | 14 | Y1 | Dormitory | 2012 | 0 | 0 | 0 | 0 | 0 | 0.3 | 1 | 0.000549 | 7.5 | 3 | 0.0292 | 0 | 0 | 0 | 0.00876 | 0 | 0 | 20 | 24.5 | 28.9 | 22.2 | 67 | 45 | 2.8 | 26220 | 0 | 0 | 10723 | 15827 | 0.129 | 0.097345 | 21 | 0.2848 | 0.34471 | 0.5184 | 0.30349 | 2.4 | 0.4 | 111.487 | 0
2023 | 8 | 17 | 15 | Y1 | Dormitory | 2012 | 0 | 0 | 0 | 0 | 0 | 0.3 | 1 | 0.000549 | 7.5 | 3 | 0.0292 | 0 | 0 | 0 | 0.00876 | 0 | 0 | 20 | 24.5 | 28.2 | 22.2 | 70 | 45 | 3 | 13620 | 0 | 0 | 10723 | 15827 | 0.129 | 0.097345 | 21 | 0.2848 | 0.34471 | 0.5184 | 0.30349 | 2.4 | 0.4 | 127.6551 | 0
2023 | 8 | 17 | 16 | Y1 | Dormitory | 2012 | 0 | 0 | 0 | 0 | 0 | 0.3 | 1 | 0.000549 | 7.5 | 3 | 0.0292 | 0 | 0 | 0 | 0.00876 | 0 | 0 | 20 | 24.5 | 26.4 | 21.4 | 74 | 23 | 4.1 | 7200 | 0 | 0 | 10723 | 15827 | 0.129 | 0.097345 | 21 | 0.2848 | 0.34471 | 0.5184 | 0.30349 | 2.4 | 0.4 | 142.0074 | 0
2023 | 8 | 17 | 17 | Y1 | Dormitory | 2012 | 0 | 0 | 0 | 0 | 0 | 0.3 | 1 | 0.000549 | 7.5 | 3 | 0.0292 | 0 | 0 | 0 | 0.00876 | 0 | 0 | 20 | 24.5 | 25.8 | 20.8 | 74 | 23 | 3.6 | 1380 | 0 | 0 | 10723 | 15827 | 0.129 | 0.097345 | 21 | 0.2848 | 0.34471 | 0.5184 | 0.30349 | 2.4 | 0.4 | 142.8829 | 0
2023 | 8 | 17 | 18 | Y1 | Dormitory | 2012 | 0 | 0 | 0 | 0 | 0 | 0.7 | 1 | 0.000549 | 7.5 | 3 | 0.0292 | 0 | 0 | 0 | 0.02044 | 0 | 0 | 20 | 24.5 | 24.9 | 20.6 | 77 | 23 | 2.5 | 0 | 0 | 0 | 10723 | 15827 | 0.129 | 0.097345 | 21 | 0.2848 | 0.34471 | 0.5184 | 0.30349 | 2.4 | 0.4 | 116.0525 | 33.2362
2023 | 8 | 17 | 19 | Y1 | Dormitory | 2012 | 0 | 0 | 0 | 0.5 | 0.5 | 1 | 1 | 0.000549 | 7.5 | 3 | 0.0292 | 0 | 3.75 | 1.5 | 0.0292 | 0 | 0 | 20 | 24.5 | 24.4 | 20.9 | 81 | 0 | 3.6 | 0 | 0 | 0 | 10723 | 15827 | 0.129 | 0.097345 | 21 | 0.2848 | 0.34471 | 0.5184 | 0.30349 | 2.4 | 0.4 | 70.0044 | 153.2358
2023 | 8 | 17 | 20 | Y1 | Dormitory | 2012 | 0 | 0 | 0.5 | 0.8 | 0.8 | 1 | 1 | 0.000549 | 7.5 | 3 | 0.0292 | 0.0002745 | 6 | 2.4 | 0.0292 | 0 | 0 | 20 | 24.5 | 24.3 | 21 | 82 | 0 | 2.7 | 0 | 0 | 0 | 10723 | 15827 | 0.129 | 0.097345 | 21 | 0.2848 | 0.34471 | 0.5184 | 0.30349 | 2.4 | 0.4 | 7.4788 | 326.7625
2023 | 8 | 17 | 21 | Y1 | Dormitory | 2012 | 0 | 0 | 1 | 0.8 | 0.8 | 1 | 1 | 0.000549 | 7.5 | 3 | 0.0292 | 0.000549 | 6 | 2.4 | 0.0292 | 0 | 0 | 20 | 24.5 | 24.1 | 20.6 | 81 | 0 | 2.5 | 0 | 0 | 0 | 10723 | 15827 | 0.129 | 0.097345 | 21 | 0.2848 | 0.34471 | 0.5184 | 0.30349 | 2.4 | 0.4 | 0 | 326.7625
2023 | 8 | 17 | 22 | Y1 | Dormitory | 2012 | 0 | 0 | 1 | 0.8 | 0.8 | 1 | 1 | 0.000549 | 7.5 | 3 | 0.0292 | 0.000549 | 6 | 2.4 | 0.0292 | 0 | 0 | 20 | 24.5 | 24.1 | 20.6 | 81 | 23 | 1.9 | 0 | 0 | 0 | 10723 | 15827 | 0.129 | 0.097345 | 21 | 0.2848 | 0.34471 | 0.5184 | 0.30349 | 2.4 | 0.4 | 0 | 153.2358
2023 | 8 | 17 | 23 | Y1 | Dormitory | 2012 | 0 | 0 | 0.5 | 0.8 | 0.8 | 1 | 0 | 0.000549 | 7.5 | 3 | 0.0292 | 0.0002745 | 6 | 2.4 | 0.0292 | 0 | 0 | 20 | 24.5 | 23.6 | 20.3 | 82 | 338 | 1.6 | 0 | 0 | 0 | 10723 | 15827 | 0.129 | 0.097345 | 21 | 0.2848 | 0.34471 | 0.5184 | 0.30349 | 2.4 | 0.4 | 0 | 16.6181
2023 | 8 | 17 | 0 | Y1 | Dormitory | 2012 | 0 | 0 | 0 | 0.2 | 0.2 | 1 | 0 | 0.000549 | 7.5 | 3 | 0.0292 | 0 | 1.5 | 0.6 | 0.0292 | 0 | 0 | 20 | 24.5 | 24.5 | 21 | 81 | 0 | 1.3 | 0 | 0 | 0 | 10723 | 15827 | 0.129 | 0.097345 | 21 | 0.2848 | 0.34471 | 0.5184 | 0.30349 | 2.4 | 0.4 | 0 | 0
2023 | 8 | 18 | 1 | Y1 | Dormitory | 2012 | 0 | 0 | 0 | 0 | 0 | 1 | 0 | 0.000549 | 7.5 | 3 | 0.0292 | 0 | 0 | 0 | 0.0292 | 0 | 0 | 20 | 24.5 | 24.3 | 20.8 | 81 | 23 | 1.9 | 0 | 0 | 0 | 10723 | 15827 | 0.129 | 0.097345 | 21 | 0.2848 | 0.34471 | 0.5184 | 0.30349 | 2.4 | 0.4 | 0 | 0
2023 | 8 | 18 | 2 | Y1 | Dormitory | 2012 | 0 | 0 | 0 | 0 | 0 | 1 | 0 | 0.000549 | 7.5 | 3 | 0.0292 | 0 | 0 | 0 | 0.0292 | 0 | 0 | 20 | 24.5 | 24.1 | 20.6 | 81 | 23 | 1 | 0 | 0 | 0 | 10723 | 15827 | 0.129 | 0.097345 | 21 | 0.2848 | 0.34471 | 0.5184 | 0.30349 | 2.4 | 0.4 | 0 | 0
2023 | 8 | 18 | 3 | Y1 | Dormitory | 2012 | 0 | 0 | 0 | 0 | 0 | 1 | 0 | 0.000549 | 7.5 | 3 | 0.0292 | 0 | 0 | 0 | 0.0292 | 0 | 0 | 20 | 24.5 | 23.9 | 20.6 | 82 | 0 | 3.1 | 0 | 0 | 0 | 10723 | 15827 | 0.129 | 0.097345 | 21 | 0.2848 | 0.34471 | 0.5184 | 0.30349 | 2.4 | 0.4 | 0 | 0
2023 | 8 | 18 | 4 | Y1 | Dormitory | 2012 | 0 | 0 | 0 | 0 | 0 | 1 | 0 | 0.000549 | 7.5 | 3 | 0.0292 | 0 | 0 | 0 | 0.0292 | 0 | 0 | 20 | 24.5 | 23.9 | 20.6 | 82 | 0 | 1.6 | 420 | 0 | 0 | 10723 | 15827 | 0.129 | 0.097345 | 21 | 0.2848 | 0.34471 | 0.5184 | 0.30349 | 2.4 | 0.4 | 0 | 0
2023 | 8 | 18 | 5 | Y1 | Dormitory | 2012 | 0 | 0 | 0 | 0 | 0 | 1 | 0 | 0.000549 | 7.5 | 3 | 0.0292 | 0 | 0 | 0 | 0.0292 | 0 | 0 | 20 | 24.5 | 24.2 | 20.9 | 82 | 45 | 1.4 | 1740 | 0 | 0 | 10723 | 15827 | 0.129 | 0.097345 | 21 | 0.2848 | 0.34471 | 0.5184 | 0.30349 | 2.4 | 0.4 | 0 | 0
2023 | 8 | 18 | 6 | Y1 | Dormitory | 2012 | 0 | 0 | 0 | 0 | 0 | 1 | 1 | 0.000549 | 7.5 | 3 | 0.0292 | 0 | 0 | 0 | 0.0292 | 0 | 0 | 20 | 24.5 | 24.5 | 20.8 | 80 | 45 | 4 | 3300 | 0 | 0 | 10723 | 15827 | 0.129 | 0.097345 | 21 | 0.2848 | 0.34471 | 0.5184 | 0.30349 | 2.4 | 0.4 | 0 | 103.3815
2023 | 8 | 18 | 7 | Y1 | Dormitory | 2012 | 0 | 0 | 0.5 | 0.2 | 0.2 | 1 | 1 | 0.000549 | 7.5 | 3 | 0.0292 | 0.0002745 | 1.5 | 0.6 | 0.0292 | 0 | 0 | 20 | 24.5 | 24.9 | 21.2 | 80 | 0 | 1.9 | 10020 | 0 | 0 | 10723 | 15827 | 0.129 | 0.097345 | 21 | 0.2848 | 0.34471 | 0.5184 | 0.30349 | 2.4 | 0.4 | 33.2345 | 293.5264
2023 | 8 | 18 | 8 | Y1 | Dormitory | 2012 | 0 | 0 | 1 | 0.5 | 0.5 | 0.7 | 1 | 0.000549 | 7.5 | 3 | 0.0292 | 0.000549 | 3.75 | 1.5 | 0.02044 | 0 | 0 | 20 | 24.5 | 25.8 | 21 | 75 | 45 | 4.3 | 33960 | 0 | 0 | 10723 | 15827 | 0.129 | 0.097345 | 21 | 0.2848 | 0.34471 | 0.5184 | 0.30349 | 2.4 | 0.4 | 78.8219 | 293.5264
2023 | 8 | 18 | 9 | Y1 | Dormitory | 2012 | 0 | 0 | 1 | 0.5 | 0.5 | 0.3 | 1 | 0.000549 | 7.5 | 3 | 0.0292 | 0.000549 | 3.75 | 1.5 | 0.00876 | 0 | 0 | 20 | 24.5 | 28.5 | 21.5 | 66 | 68 | 4.1 | 25020 | 0 | 0 | 10723 | 15827 | 0.129 | 0.097345 | 21 | 0.2848 | 0.34471 | 0.5184 | 0.30349 | 2.4 | 0.4 | 115.1403 | 276.9083
2023 | 8 | 18 | 10 | Y1 | Dormitory | 2012 | 0 | 0 | 1 | 0.2 | 0.2 | 0.3 | 1 | 0.000549 | 7.5 | 3 | 0.0292 | 0.000549 | 1.5 | 0.6 | 0.00876 | 0 | 0 | 20 | 24.5 | 27.8 | 21.8 | 70 | 0 | 1.8 | 28140 | 0 | 0 | 10723 | 15827 | 0.129 | 0.097345 | 21 | 0.2848 | 0.34471 | 0.5184 | 0.30349 | 2.4 | 0.4 | 138.1033 | 103.3815
2023 | 8 | 18 | 11 | Y1 | Dormitory | 2012 | 0 | 0 | 0.5 | 0.2 | 0.2 | 0.3 | 1 | 0.000549 | 7.5 | 3 | 0.0292 | 0.0002745 | 1.5 | 0.6 | 0.00876 | 0 | 0 | 20 | 24.5 | 28 | 21.8 | 69 | 0 | 3.2 | 43620 | 0 | 0 | 10723 | 15827 | 0.129 | 0.097345 | 21 | 0.2848 | 0.34471 | 0.5184 | 0.30349 | 2.4 | 0.4 | 127.5692 | 0
2023 | 8 | 18 | 12 | Y1 | Dormitory | 2012 | 0 | 0 | 0 | 0 | 0 | 0.3 | 1 | 0.000549 | 7.5 | 3 | 0.0292 | 0 | 0 | 0 | 0.00876 | 0 | 0 | 20 | 24.5 | 29.1 | 21.6 | 64 | 23 | 5.3 | 40680 | 0 | 0 | 10723 | 15827 | 0.129 | 0.097345 | 21 | 0.2848 | 0.34471 | 0.5184 | 0.30349 | 2.4 | 0.4 | 112.6007 | 0
2023 | 8 | 18 | 13 | Y1 | Dormitory | 2012 | 0 | 0 | 0 | 0 | 0 | 0.3 | 1 | 0.000549 | 7.5 | 3 | 0.0292 | 0 | 0 | 0 | 0.00876 | 0 | 0 | 20 | 24.5 | 29.1 | 22.1 | 66 | 45 | 3.5 | 37620 | 0 | 0 | 10723 | 15827 | 0.129 | 0.097345 | 21 | 0.2848 | 0.34471 | 0.5184 | 0.30349 | 2.4 | 0.4 | 103.4567 | 0
2023 | 8 | 18 | 14 | Y1 | Dormitory | 2012 | 0 | 0 | 0 | 0 | 0 | 0.3 | 1 | 0.000549 | 7.5 | 3 | 0.0292 | 0 | 0 | 0 | 0.00876 | 0 | 0 | 20 | 24.5 | 29.7 | 22.7 | 66 | 0 | 3 | 29580 | 0 | 0 | 10723 | 15827 | 0.129 | 0.097345 | 21 | 0.2848 | 0.34471 | 0.5184 | 0.30349 | 2.4 | 0.4 | 110.3635 | 0
2023 | 8 | 18 | 15 | Y1 | Dormitory | 2012 | 0 | 0 | 0 | 0 | 0 | 0.3 | 1 | 0.000549 | 7.5 | 3 | 0.0292 | 0 | 0 | 0 | 0.00876 | 0 | 0 | 20 | 24.5 | 28.5 | 22 | 68 | 0 | 3.8 | 20040 | 0 | 0 | 10723 | 15827 | 0.129 | 0.097345 | 21 | 0.2848 | 0.34471 | 0.5184 | 0.30349 | 2.4 | 0.4 | 126.1948 | 0
2023 | 8 | 18 | 16 | Y1 | Dormitory | 2012 | 0 | 0 | 0 | 0 | 0 | 0.3 | 1 | 0.000549 | 7.5 | 3 | 0.0292 | 0 | 0 | 0 | 0.00876 | 0 | 0 | 20 | 24.5 | 27.3 | 21.3 | 70 | 338 | 4.2 | 5160 | 0 | 0 | 10723 | 15827 | 0.129 | 0.097345 | 21 | 0.2848 | 0.34471 | 0.5184 | 0.30349 | 2.4 | 0.4 | 140.7605 | 0
2023 | 8 | 18 | 17 | Y1 | Dormitory | 2012 | 0 | 0 | 0 | 0 | 0 | 0.3 | 1 | 0.000549 | 7.5 | 3 | 0.0292 | 0 | 0 | 0 | 0.00876 | 0 | 0 | 20 | 24.5 | 25.8 | 20.6 | 73 | 315 | 3.5 | 1200 | 0 | 0 | 10723 | 15827 | 0.129 | 0.097345 | 21 | 0.2848 | 0.34471 | 0.5184 | 0.30349 | 2.4 | 0.4 | 141.6229 | 0
2023 | 8 | 18 | 18 | Y1 | Dormitory | 2012 | 0 | 0 | 0 | 0 | 0 | 0.7 | 1 | 0.000549 | 7.5 | 3 | 0.0292 | 0 | 0 | 0 | 0.02044 | 0 | 0 | 20 | 24.5 | 24.6 | 20.3 | 77 | 315 | 2.7 | 0 | 0 | 0 | 10723 | 15827 | 0.129 | 0.097345 | 21 | 0.2848 | 0.34471 | 0.5184 | 0.30349 | 2.4 | 0.4 | 114.2337 | 33.2362
2023 | 8 | 18 | 19 | Y1 | Dormitory | 2012 | 0 | 0 | 0 | 0.5 | 0.5 | 1 | 1 | 0.000549 | 7.5 | 3 | 0.0292 | 0 | 3.75 | 1.5 | 0.0292 | 0 | 0 | 20 | 24.5 | 24.3 | 20.2 | 78 | 0 | 3.2 | 0 | 0 | 0 | 10723 | 15827 | 0.129 | 0.097345 | 21 | 0.2848 | 0.34471 | 0.5184 | 0.30349 | 2.4 | 0.4 | 67.8934 | 153.2358
2023 | 8 | 18 | 20 | Y1 | Dormitory | 2012 | 0 | 0 | 0.5 | 0.8 | 0.8 | 1 | 1 | 0.000549 | 7.5 | 3 | 0.0292 | 0.0002745 | 6 | 2.4 | 0.0292 | 0 | 0 | 20 | 24.5 | 24.1 | 20 | 78 | 0 | 3.4 | 0 | 0 | 0 | 10723 | 15827 | 0.129 | 0.097345 | 21 | 0.2848 | 0.34471 | 0.5184 | 0.30349 | 2.4 | 0.4 | 7.1491 | 326.7625
2023 | 8 | 18 | 21 | Y1 | Dormitory | 2012 | 0 | 0 | 1 | 0.8 | 0.8 | 1 | 1 | 0.000549 | 7.5 | 3 | 0.0292 | 0.000549 | 6 | 2.4 | 0.0292 | 0 | 0 | 20 | 24.5 | 23.6 | 19.9 | 80 | 338 | 3.3 | 0 | 0 | 0 | 10723 | 15827 | 0.129 | 0.097345 | 21 | 0.2848 | 0.34471 | 0.5184 | 0.30349 | 2.4 | 0.4 | 0 | 326.7625
2023 | 8 | 18 | 22 | Y1 | Dormitory | 2012 | 0 | 0 | 1 | 0.8 | 0.8 | 1 | 1 | 0.000549 | 7.5 | 3 | 0.0292 | 0.000549 | 6 | 2.4 | 0.0292 | 0 | 0 | 20 | 24.5 | 23.8 | 20.3 | 81 | 315 | 1 | 0 | 0 | 0 | 10723 | 15827 | 0.129 | 0.097345 | 21 | 0.2848 | 0.34471 | 0.5184 | 0.30349 | 2.4 | 0.4 | 0 | 153.2358
2023 | 8 | 18 | 23 | Y1 | Dormitory | 2012 | 0 | 0 | 0.5 | 0.8 | 0.8 | 1 | 0 | 0.000549 | 7.5 | 3 | 0.0292 | 0.0002745 | 6 | 2.4 | 0.0292 | 0 | 0 | 20 | 24.5 | 23.9 | 20.4 | 81 | 0 | 3.8 | 0 | 0 | 0 | 10723 | 15827 | 0.129 | 0.097345 | 21 | 0.2848 | 0.34471 | 0.5184 | 0.30349 | 2.4 | 0.4 | 0 | 16.6181
2023 | 8 | 18 | 0 | Y1 | Dormitory | 2012 | 0 | 0 | 0 | 0.2 | 0.2 | 1 | 0 | 0.000549 | 7.5 | 3 | 0.0292 | 0 | 1.5 | 0.6 | 0.0292 | 0 | 0 | 20 | 24.5 | 24.3 | 20.6 | 80 | 338 | 1.9 | 0 | 0 | 0 | 10723 | 15827 | 0.129 | 0.097345 | 21 | 0.2848 | 0.34471 | 0.5184 | 0.30349 | 2.4 | 0.4 | 0 | 0
2023 | 8 | 19 | 1 | Y1 | Dormitory | 2012 | 0 | 0 | 0 | 0 | 0 | 1 | 0 | 0.000549 | 7.5 | 3 | 0.0292 | 0 | 0 | 0 | 0.0292 | 0 | 0 | 20 | 24.5 | 24.4 | 20.5 | 79 | 23 | 2.5 | 0 | 0 | 0 | 10723 | 15827 | 0.129 | 0.097345 | 21 | 0.2848 | 0.34471 | 0.5184 | 0.30349 | 2.4 | 0.4 | 0 | 0
2023 | 8 | 19 | 2 | Y1 | Dormitory | 2012 | 0 | 0 | 0 | 0 | 0 | 1 | 0 | 0.000549 | 7.5 | 3 | 0.0292 | 0 | 0 | 0 | 0.0292 | 0 | 0 | 20 | 24.5 | 24.4 | 20.7 | 80 | 0 | 4 | 0 | 0 | 0 | 10723 | 15827 | 0.129 | 0.097345 | 21 | 0.2848 | 0.34471 | 0.5184 | 0.30349 | 2.4 | 0.4 | 0 | 0
2023 | 8 | 19 | 3 | Y1 | Dormitory | 2012 | 0 | 0 | 0 | 0 | 0 | 1 | 0 | 0.000549 | 7.5 | 3 | 0.0292 | 0 | 0 | 0 | 0.0292 | 0 | 0 | 20 | 24.5 | 24.5 | 20.8 | 80 | 23 | 2.9 | 0 | 0 | 0 | 10723 | 15827 | 0.129 | 0.097345 | 21 | 0.2848 | 0.34471 | 0.5184 | 0.30349 | 2.4 | 0.4 | 0 | 0
2023 | 8 | 19 | 4 | Y1 | Dormitory | 2012 | 0 | 0 | 0 | 0 | 0 | 1 | 0 | 0.000549 | 7.5 | 3 | 0.0292 | 0 | 0 | 0 | 0.0292 | 0 | 0 | 20 | 24.5 | 24.4 | 20.7 | 80 | 338 | 3.3 | 420 | 0 | 0 | 10723 | 15827 | 0.129 | 0.097345 | 21 | 0.2848 | 0.34471 | 0.5184 | 0.30349 | 2.4 | 0.4 | 0 | 0
2023 | 8 | 19 | 5 | Y1 | Dormitory | 2012 | 0 | 0 | 0 | 0 | 0 | 1 | 0 | 0.000549 | 7.5 | 3 | 0.0292 | 0 | 0 | 0 | 0.0292 | 0 | 0 | 20 | 24.5 | 24.4 | 20.5 | 79 | 338 | 3.7 | 2460 | 0 | 0 | 10723 | 15827 | 0.129 | 0.097345 | 21 | 0.2848 | 0.34471 | 0.5184 | 0.30349 | 2.4 | 0.4 | 0 | 0
2023 | 8 | 19 | 6 | Y1 | Dormitory | 2012 | 0 | 0 | 0 | 0 | 0 | 1 | 1 | 0.000549 | 7.5 | 3 | 0.0292 | 0 | 0 | 0 | 0.0292 | 0 | 0 | 20 | 24.5 | 24.8 | 20.7 | 78 | 338 | 2.1 | 4860 | 0 | 0 | 10723 | 15827 | 0.129 | 0.097345 | 21 | 0.2848 | 0.34471 | 0.5184 | 0.30349 | 2.4 | 0.4 | 0 | 103.3815
2023 | 8 | 19 | 7 | Y1 | Dormitory | 2012 | 0 | 0 | 0.5 | 0.2 | 0.2 | 1 | 1 | 0.000549 | 7.5 | 3 | 0.0292 | 0.0002745 | 1.5 | 0.6 | 0.0292 | 0 | 0 | 20 | 24.5 | 25.1 | 20.6 | 76 | 23 | 3 | 10500 | 0 | 0 | 10723 | 15827 | 0.129 | 0.097345 | 21 | 0.2848 | 0.34471 | 0.5184 | 0.30349 | 2.4 | 0.4 | 31.272 | 293.5264
2023 | 8 | 19 | 8 | Y1 | Dormitory | 2012 | 0 | 0 | 1 | 0.5 | 0.5 | 0.7 | 1 | 0.000549 | 7.5 | 3 | 0.0292 | 0.000549 | 3.75 | 1.5 | 0.02044 | 0 | 0 | 20 | 24.5 | 25.6 | 20.6 | 74 | 45 | 4.2 | 30660 | 0 | 0 | 10723 | 15827 | 0.129 | 0.097345 | 21 | 0.2848 | 0.34471 | 0.5184 | 0.30349 | 2.4 | 0.4 | 71.7071 | 293.5264
2023 | 8 | 19 | 9 | Y1 | Dormitory | 2012 | 0 | 0 | 1 | 0.5 | 0.5 | 0.3 | 1 | 0.000549 | 7.5 | 3 | 0.0292 | 0.000549 | 3.75 | 1.5 | 0.00876 | 0 | 0 | 20 | 24.5 | 28.8 | 21.6 | 65 | 0 | 2.5 | 34140 | 0 | 0 | 10723 | 15827 | 0.129 | 0.097345 | 21 | 0.2848 | 0.34471 | 0.5184 | 0.30349 | 2.4 | 0.4 | 99.0832 | 276.9083
2023 | 8 | 19 | 10 | Y1 | Dormitory | 2012 | 0 | 0 | 1 | 0.2 | 0.2 | 0.3 | 1 | 0.000549 | 7.5 | 3 | 0.0292 | 0.000549 | 1.5 | 0.6 | 0.00876 | 0 | 0 | 20 | 24.5 | 28.7 | 21.5 | 65 | 45 | 4.6 | 48540 | 0 | 0 | 10723 | 15827 | 0.129 | 0.097345 | 21 | 0.2848 | 0.34471 | 0.5184 | 0.30349 | 2.4 | 0.4 | 125.79 | 103.3815
2023 | 8 | 19 | 11 | Y1 | Dormitory | 2012 | 0 | 0 | 0.5 | 0.2 | 0.2 | 0.3 | 1 | 0.000549 | 7.5 | 3 | 0.0292 | 0.0002745 | 1.5 | 0.6 | 0.00876 | 0 | 0 | 20 | 24.5 | 29.8 | 21.2 | 60 | 45 | 3.7 | 51420 | 0 | 0 | 10723 | 15827 | 0.129 | 0.097345 | 21 | 0.2848 | 0.34471 | 0.5184 | 0.30349 | 2.4 | 0.4 | 119.5488 | 0
2023 | 8 | 19 | 12 | Y1 | Dormitory | 2012 | 0 | 0 | 0 | 0 | 0 | 0.3 | 1 | 0.000549 | 7.5 | 3 | 0.0292 | 0 | 0 | 0 | 0.00876 | 0 | 0 | 20 | 24.5 | 29.1 | 20.3 | 59 | 23 | 4.5 | 43740 | 0 | 0 | 10723 | 15827 | 0.129 | 0.097345 | 21 | 0.2848 | 0.34471 | 0.5184 | 0.30349 | 2.4 | 0.4 | 95.9914 | 0
2023 | 8 | 19 | 13 | Y1 | Dormitory | 2012 | 0 | 0 | 0 | 0 | 0 | 0.3 | 1 | 0.000549 | 7.5 | 3 | 0.0292 | 0 | 0 | 0 | 0.00876 | 0 | 0 | 20 | 24.5 | 28.4 | 20.7 | 63 | 0 | 5.6 | 38100 | 0 | 0 | 10723 | 15827 | 0.129 | 0.097345 | 21 | 0.2848 | 0.34471 | 0.5184 | 0.30349 | 2.4 | 0.4 | 81.3291 | 0
2023 | 8 | 19 | 14 | Y1 | Dormitory | 2012 | 0 | 0 | 0 | 0 | 0 | 0.3 | 1 | 0.000549 | 7.5 | 3 | 0.0292 | 0 | 0 | 0 | 0.00876 | 0 | 0 | 20 | 24.5 | 28.5 | 21.3 | 65 | 45 | 3.7 | 27060 | 0 | 0 | 10723 | 15827 | 0.129 | 0.097345 | 21 | 0.2848 | 0.34471 | 0.5184 | 0.30349 | 2.4 | 0.4 | 87.7568 | 0
2023 | 8 | 19 | 15 | Y1 | Dormitory | 2012 | 0 | 0 | 0 | 0 | 0 | 0.3 | 1 | 0.000549 | 7.5 | 3 | 0.0292 | 0 | 0 | 0 | 0.00876 | 0 | 0 | 20 | 24.5 | 27.6 | 20.9 | 67 | 23 | 4.9 | 17820 | 0 | 0 | 10723 | 15827 | 0.129 | 0.097345 | 21 | 0.2848 | 0.34471 | 0.5184 | 0.30349 | 2.4 | 0.4 | 96.0354 | 0
2023 | 8 | 19 | 16 | Y1 | Dormitory | 2012 | 0 | 0 | 0 | 0 | 0 | 0.3 | 1 | 0.000549 | 7.5 | 3 | 0.0292 | 0 | 0 | 0 | 0.00876 | 0 | 0 | 20 | 24.5 | 26.9 | 20.7 | 69 | 23 | 5.4 | 5580 | 0 | 0 | 10723 | 15827 | 0.129 | 0.097345 | 21 | 0.2848 | 0.34471 | 0.5184 | 0.30349 | 2.4 | 0.4 | 94.1207 | 0
2023 | 8 | 19 | 17 | Y1 | Dormitory | 2012 | 0 | 0 | 0 | 0 | 0 | 0.3 | 1 | 0.000549 | 7.5 | 3 | 0.0292 | 0 | 0 | 0 | 0.00876 | 0 | 0 | 20 | 24.5 | 25.7 | 20.7 | 74 | 45 | 2.7 | 1380 | 0 | 0 | 10723 | 15827 | 0.129 | 0.097345 | 21 | 0.2848 | 0.34471 | 0.5184 | 0.30349 | 2.4 | 0.4 | 87.7189 | 0
2023 | 8 | 19 | 18 | Y1 | Dormitory | 2012 | 0 | 0 | 0 | 0 | 0 | 0.7 | 1 | 0.000549 | 7.5 | 3 | 0.0292 | 0 | 0 | 0 | 0.02044 | 0 | 0 | 20 | 24.5 | 24.8 | 20.5 | 77 | 0 | 3.3 | 0 | 0 | 0 | 10723 | 15827 | 0.129 | 0.097345 | 21 | 0.2848 | 0.34471 | 0.5184 | 0.30349 | 2.4 | 0.4 | 70.8654 | 33.2362
2023 | 8 | 19 | 19 | Y1 | Dormitory | 2012 | 0 | 0 | 0 | 0.5 | 0.5 | 1 | 1 | 0.000549 | 7.5 | 3 | 0.0292 | 0 | 3.75 | 1.5 | 0.0292 | 0 | 0 | 20 | 24.5 | 24.5 | 20.8 | 80 | 23 | 3.2 | 0 | 0 | 0 | 10723 | 15827 | 0.129 | 0.097345 | 21 | 0.2848 | 0.34471 | 0.5184 | 0.30349 | 2.4 | 0.4 | 42.5138 | 153.2358
2023 | 8 | 19 | 20 | Y1 | Dormitory | 2012 | 0 | 0 | 0.5 | 0.8 | 0.8 | 1 | 1 | 0.000549 | 7.5 | 3 | 0.0292 | 0.0002745 | 6 | 2.4 | 0.0292 | 0 | 0 | 20 | 24.5 | 24.4 | 20.5 | 79 | 45 | 4.3 | 0 | 0 | 0 | 10723 | 15827 | 0.129 | 0.097345 | 21 | 0.2848 | 0.34471 | 0.5184 | 0.30349 | 2.4 | 0.4 | 4.5781 | 326.7625
2023 | 8 | 19 | 21 | Y1 | Dormitory | 2012 | 0 | 0 | 1 | 0.8 | 0.8 | 1 | 1 | 0.000549 | 7.5 | 3 | 0.0292 | 0.000549 | 6 | 2.4 | 0.0292 | 0 | 0 | 20 | 24.5 | 24.2 | 20.1 | 78 | 0 | 2.4 | 0 | 0 | 0 | 10723 | 15827 | 0.129 | 0.097345 | 21 | 0.2848 | 0.34471 | 0.5184 | 0.30349 | 2.4 | 0.4 | 0 | 326.7625
2023 | 8 | 19 | 22 | Y1 | Dormitory | 2012 | 0 | 0 | 1 | 0.8 | 0.8 | 1 | 1 | 0.000549 | 7.5 | 3 | 0.0292 | 0.000549 | 6 | 2.4 | 0.0292 | 0 | 0 | 20 | 24.5 | 24 | 20.1 | 79 | 45 | 2.5 | 0 | 0 | 0 | 10723 | 15827 | 0.129 | 0.097345 | 21 | 0.2848 | 0.34471 | 0.5184 | 0.30349 | 2.4 | 0.4 | 0 | 153.2358
2023 | 8 | 19 | 23 | Y1 | Dormitory | 2012 | 0 | 0 | 0.5 | 0.8 | 0.8 | 1 | 0 | 0.000549 | 7.5 | 3 | 0.0292 | 0.0002745 | 6 | 2.4 | 0.0292 | 0 | 0 | 20 | 24.5 | 23.7 | 20 | 80 | 45 | 2 | 0 | 0 | 0 | 10723 | 15827 | 0.129 | 0.097345 | 21 | 0.2848 | 0.34471 | 0.5184 | 0.30349 | 2.4 | 0.4 | 0 | 16.6181
2023 | 8 | 19 | 0 | Y1 | Dormitory | 2012 | 0 | 0 | 0 | 0.2 | 0.2 | 1 | 0 | 0.000549 | 7.5 | 3 | 0.0292 | 0 | 1.5 | 0.6 | 0.0292 | 0 | 0 | 20 | 24.5 | 23.2 | 19.9 | 82 | 338 | 3 | 0 | 0 | 0 | 10723 | 15827 | 0.129 | 0.097345 | 21 | 0.2848 | 0.34471 | 0.5184 | 0.30349 | 2.4 | 0.4 | 0 | 0
2023 | 8 | 20 | 1 | Y1 | Dormitory | 2012 | 0 | 0 | 0 | 0 | 0 | 1 | 0 | 0.000549 | 7.5 | 3 | 0.0292 | 0 | 0 | 0 | 0.0292 | 0 | 0 | 20 | 24.5 | 22.5 | 19.6 | 84 | 315 | 2 | 0 | 0 | 0 | 10723 | 15827 | 0.129 | 0.097345 | 21 | 0.2848 | 0.34471 | 0.5184 | 0.30349 | 2.4 | 0.4 | 0 | 0
2023 | 8 | 20 | 2 | Y1 | Dormitory | 2012 | 0 | 0 | 0 | 0 | 0 | 1 | 0 | 0.000549 | 7.5 | 3 | 0.0292 | 0 | 0 | 0 | 0.0292 | 0 | 0 | 20 | 24.5 | 22.7 | 20 | 85 | 293 | 1.6 | 0 | 0 | 0 | 10723 | 15827 | 0.129 | 0.097345 | 21 | 0.2848 | 0.34471 | 0.5184 | 0.30349 | 2.4 | 0.4 | 0 | 0
2023 | 8 | 20 | 3 | Y1 | Dormitory | 2012 | 0 | 0 | 0 | 0 | 0 | 1 | 0 | 0.000549 | 7.5 | 3 | 0.0292 | 0 | 0 | 0 | 0.0292 | 0 | 0 | 20 | 24.5 | 22.6 | 20.1 | 86 | 293 | 2.4 | 0 | 0 | 0 | 10723 | 15827 | 0.129 | 0.097345 | 21 | 0.2848 | 0.34471 | 0.5184 | 0.30349 | 2.4 | 0.4 | 0 | 0
2023 | 8 | 20 | 4 | Y1 | Dormitory | 2012 | 0 | 0 | 0 | 0 | 0 | 1 | 0 | 0.000549 | 7.5 | 3 | 0.0292 | 0 | 0 | 0 | 0.0292 | 0 | 0 | 20 | 24.5 | 22.1 | 19.6 | 86 | 315 | 1.4 | 900 | 0 | 0 | 10723 | 15827 | 0.129 | 0.097345 | 21 | 0.2848 | 0.34471 | 0.5184 | 0.30349 | 2.4 | 0.4 | 0 | 0
2023 | 8 | 20 | 5 | Y1 | Dormitory | 2012 | 0 | 0 | 0 | 0 | 0 | 1 | 0 | 0.000549 | 7.5 | 3 | 0.0292 | 0 | 0 | 0 | 0.0292 | 0 | 0 | 20 | 24.5 | 22.5 | 20.2 | 87 | 293 | 1.3 | 5340 | 0 | 0 | 10723 | 15827 | 0.129 | 0.097345 | 21 | 0.2848 | 0.34471 | 0.5184 | 0.30349 | 2.4 | 0.4 | 0 | 0
2023 | 8 | 20 | 6 | Y1 | Dormitory | 2012 | 0 | 0 | 0 | 0 | 0 | 1 | 1 | 0.000549 | 7.5 | 3 | 0.0292 | 0 | 0 | 0 | 0.0292 | 0 | 0 | 20 | 24.5 | 24.2 | 21.5 | 85 | 0 | 1.7 | 7980 | 0 | 0 | 10723 | 15827 | 0.129 | 0.097345 | 21 | 0.2848 | 0.34471 | 0.5184 | 0.30349 | 2.4 | 0.4 | 0 | 103.3815
2023 | 8 | 20 | 7 | Y1 | Dormitory | 2012 | 0 | 0 | 0.5 | 0.2 | 0.2 | 1 | 1 | 0.000549 | 7.5 | 3 | 0.0292 | 0.0002745 | 1.5 | 0.6 | 0.0292 | 0 | 0 | 20 | 24.5 | 26.2 | 21.4 | 75 | 0 | 2.4 | 27240 | 0 | 0 | 10723 | 15827 | 0.129 | 0.097345 | 21 | 0.2848 | 0.34471 | 0.5184 | 0.30349 | 2.4 | 0.4 | 34.3869 | 293.5264
2023 | 8 | 20 | 8 | Y1 | Dormitory | 2012 | 0 | 0 | 1 | 0.5 | 0.5 | 0.7 | 1 | 0.000549 | 7.5 | 3 | 0.0292 | 0.000549 | 3.75 | 1.5 | 0.02044 | 0 | 0 | 20 | 24.5 | 28.5 | 20.8 | 63 | 23 | 3.1 | 41220 | 0 | 0 | 10723 | 15827 | 0.129 | 0.097345 | 21 | 0.2848 | 0.34471 | 0.5184 | 0.30349 | 2.4 | 0.4 | 85.6983 | 293.5264
2023 | 8 | 20 | 9 | Y1 | Dormitory | 2012 | 0 | 0 | 1 | 0.5 | 0.5 | 0.3 | 1 | 0.000549 | 7.5 | 3 | 0.0292 | 0.000549 | 3.75 | 1.5 | 0.00876 | 0 | 0 | 20 | 24.5 | 30 | 21.1 | 59 | 45 | 2.4 | 48060 | 0 | 0 | 10723 | 15827 | 0.129 | 0.097345 | 21 | 0.2848 | 0.34471 | 0.5184 | 0.30349 | 2.4 | 0.4 | 120.1079 | 276.9083
2023 | 8 | 20 | 10 | Y1 | Dormitory | 2012 | 0 | 0 | 1 | 0.2 | 0.2 | 0.3 | 1 | 0.000549 | 7.5 | 3 | 0.0292 | 0.000549 | 1.5 | 0.6 | 0.00876 | 0 | 0 | 20 | 24.5 | 31.2 | 19.9 | 51 | 0 | 4.3 | 51480 | 0 | 0 | 10723 | 15827 | 0.129 | 0.097345 | 21 | 0.2848 | 0.34471 | 0.5184 | 0.30349 | 2.4 | 0.4 | 128.5712 | 103.3815
2023 | 8 | 20 | 11 | Y1 | Dormitory | 2012 | 0 | 0 | 0.5 | 0.2 | 0.2 | 0.3 | 1 | 0.000549 | 7.5 | 3 | 0.0292 | 0.0002745 | 1.5 | 0.6 | 0.00876 | 0 | 0 | 20 | 24.5 | 31.7 | 20 | 50 | 23 | 4.5 | 51120 | 0 | 0 | 10723 | 15827 | 0.129 | 0.097345 | 21 | 0.2848 | 0.34471 | 0.5184 | 0.30349 | 2.4 | 0.4 | 109.9065 | 0
2023 | 8 | 20 | 12 | Y1 | Dormitory | 2012 | 0 | 0 | 0 | 0 | 0 | 0.3 | 1 | 0.000549 | 7.5 | 3 | 0.0292 | 0 | 0 | 0 | 0.00876 | 0 | 0 | 20 | 24.5 | 30.9 | 19.9 | 52 | 0 | 4.1 | 47700 | 0 | 0 | 10723 | 15827 | 0.129 | 0.097345 | 21 | 0.2848 | 0.34471 | 0.5184 | 0.30349 | 2.4 | 0.4 | 98.0809 | 0
2023 | 8 | 20 | 13 | Y1 | Dormitory | 2012 | 0 | 0 | 0 | 0 | 0 | 0.3 | 1 | 0.000549 | 7.5 | 3 | 0.0292 | 0 | 0 | 0 | 0.00876 | 0 | 0 | 20 | 24.5 | 31.2 | 20.2 | 52 | 23 | 3.7 | 40560 | 0 | 0 | 10723 | 15827 | 0.129 | 0.097345 | 21 | 0.2848 | 0.34471 | 0.5184 | 0.30349 | 2.4 | 0.4 | 95.191 | 0
2023 | 8 | 20 | 14 | Y1 | Dormitory | 2012 | 0 | 0 | 0 | 0 | 0 | 0.3 | 1 | 0.000549 | 7.5 | 3 | 0.0292 | 0 | 0 | 0 | 0.00876 | 0 | 0 | 20 | 24.5 | 30.6 | 21.1 | 57 | 23 | 3.4 | 30960 | 0 | 0 | 10723 | 15827 | 0.129 | 0.097345 | 21 | 0.2848 | 0.34471 | 0.5184 | 0.30349 | 2.4 | 0.4 | 105.2936 | 0
2023 | 8 | 20 | 15 | Y1 | Dormitory | 2012 | 0 | 0 | 0 | 0 | 0 | 0.3 | 1 | 0.000549 | 7.5 | 3 | 0.0292 | 0 | 0 | 0 | 0.00876 | 0 | 0 | 20 | 24.5 | 30 | 20.9 | 58 | 23 | 2.6 | 20100 | 0 | 0 | 10723 | 15827 | 0.129 | 0.097345 | 21 | 0.2848 | 0.34471 | 0.5184 | 0.30349 | 2.4 | 0.4 | 121.4509 | 0
2023 | 8 | 20 | 16 | Y1 | Dormitory | 2012 | 0 | 0 | 0 | 0 | 0 | 0.3 | 1 | 0.000549 | 7.5 | 3 | 0.0292 | 0 | 0 | 0 | 0.00876 | 0 | 0 | 20 | 24.5 | 29 | 18.8 | 54 | 23 | 3.8 | 3840 | 0 | 0 | 10723 | 15827 | 0.129 | 0.097345 | 21 | 0.2848 | 0.34471 | 0.5184 | 0.30349 | 2.4 | 0.4 | 135.7089 | 0
2023 | 8 | 20 | 17 | Y1 | Dormitory | 2012 | 0 | 0 | 0 | 0 | 0 | 0.3 | 1 | 0.000549 | 7.5 | 3 | 0.0292 | 0 | 0 | 0 | 0.00876 | 0 | 0 | 20 | 24.5 | 27.2 | 18.2 | 58 | 0 | 2.2 | 840 | 0 | 0 | 10723 | 15827 | 0.129 | 0.097345 | 21 | 0.2848 | 0.34471 | 0.5184 | 0.30349 | 2.4 | 0.4 | 136.4989 | 0
2023 | 8 | 20 | 18 | Y1 | Dormitory | 2012 | 0 | 0 | 0 | 0 | 0 | 0.7 | 1 | 0.000549 | 7.5 | 3 | 0.0292 | 0 | 0 | 0 | 0.02044 | 0 | 0 | 20 | 24.5 | 24.9 | 20.6 | 77 | 315 | 2.4 | 0 | 0 | 0 | 10723 | 15827 | 0.129 | 0.097345 | 21 | 0.2848 | 0.34471 | 0.5184 | 0.30349 | 2.4 | 0.4 | 111.2692 | 33.2362
2023 | 8 | 20 | 19 | Y1 | Dormitory | 2012 | 0 | 0 | 0 | 0.5 | 0.5 | 1 | 1 | 0.000549 | 7.5 | 3 | 0.0292 | 0 | 3.75 | 1.5 | 0.0292 | 0 | 0 | 20 | 24.5 | 24.2 | 21.1 | 83 | 293 | 2.6 | 0 | 0 | 0 | 10723 | 15827 | 0.129 | 0.097345 | 21 | 0.2848 | 0.34471 | 0.5184 | 0.30349 | 2.4 | 0.4 | 66.6918 | 153.2358
2023 | 8 | 20 | 20 | Y1 | Dormitory | 2012 | 0 | 0 | 0.5 | 0.8 | 0.8 | 1 | 1 | 0.000549 | 7.5 | 3 | 0.0292 | 0.0002745 | 6 | 2.4 | 0.0292 | 0 | 0 | 20 | 24.5 | 23.9 | 21.2 | 85 | 270 | 2.3 | 0 | 0 | 0 | 10723 | 15827 | 0.129 | 0.097345 | 21 | 0.2848 | 0.34471 | 0.5184 | 0.30349 | 2.4 | 0.4 | 6.9335 | 326.7625
2023 | 8 | 20 | 21 | Y1 | Dormitory | 2012 | 0 | 0 | 1 | 0.8 | 0.8 | 1 | 1 | 0.000549 | 7.5 | 3 | 0.0292 | 0.000549 | 6 | 2.4 | 0.0292 | 0 | 0 | 20 | 24.5 | 24.1 | 21.4 | 85 | 293 | 2.7 | 0 | 0 | 0 | 10723 | 15827 | 0.129 | 0.097345 | 21 | 0.2848 | 0.34471 | 0.5184 | 0.30349 | 2.4 | 0.4 | 0 | 326.7625
2023 | 8 | 20 | 22 | Y1 | Dormitory | 2012 | 0 | 0 | 1 | 0.8 | 0.8 | 1 | 1 | 0.000549 | 7.5 | 3 | 0.0292 | 0.000549 | 6 | 2.4 | 0.0292 | 0 | 0 | 20 | 24.5 | 24 | 21.5 | 86 | 293 | 2.7 | 0 | 0 | 0 | 10723 | 15827 | 0.129 | 0.097345 | 21 | 0.2848 | 0.34471 | 0.5184 | 0.30349 | 2.4 | 0.4 | 0 | 153.2358
2023 | 8 | 20 | 23 | Y1 | Dormitory | 2012 | 0 | 0 | 0.5 | 0.8 | 0.8 | 1 | 0 | 0.000549 | 7.5 | 3 | 0.0292 | 0.0002745 | 6 | 2.4 | 0.0292 | 0 | 0 | 20 | 24.5 | 23.3 | 20.8 | 86 | 293 | 2.6 | 0 | 0 | 0 | 10723 | 15827 | 0.129 | 0.097345 | 21 | 0.2848 | 0.34471 | 0.5184 | 0.30349 | 2.4 | 0.4 | 0 | 16.6181
2023 | 8 | 20 | 0 | Y1 | Dormitory | 2012 | 0 | 0 | 0 | 0.2 | 0.2 | 1 | 0 | 0.000549 | 7.5 | 3 | 0.0292 | 0 | 1.5 | 0.6 | 0.0292 | 0 | 0 | 20 | 24.5 | 23.3 | 21 | 87 | 293 | 1.9 | 0 | 0 | 0 | 10723 | 15827 | 0.129 | 0.097345 | 21 | 0.2848 | 0.34471 | 0.5184 | 0.30349 | 2.4 | 0.4 | 0 | 0
2023 | 8 | 21 | 1 | Y1 | Dormitory | 2012 | 0 | 0 | 0 | 0 | 0 | 1 | 0 | 0.000549 | 7.5 | 3 | 0.0292 | 0 | 0 | 0 | 0.0292 | 0 | 0 | 20 | 24.5 | 23.1 | 20.8 | 87 | 293 | 1.9 | 0 | 0 | 0 | 10723 | 15827 | 0.129 | 0.097345 | 21 | 0.2848 | 0.34471 | 0.5184 | 0.30349 | 2.4 | 0.4 | 0 | 0
2023 | 8 | 21 | 2 | Y1 | Dormitory | 2012 | 0 | 0 | 0 | 0 | 0 | 1 | 0 | 0.000549 | 7.5 | 3 | 0.0292 | 0 | 0 | 0 | 0.0292 | 0 | 0 | 20 | 24.5 | 23.2 | 20.9 | 87 | 315 | 1.9 | 0 | 0 | 0 | 10723 | 15827 | 0.129 | 0.097345 | 21 | 0.2848 | 0.34471 | 0.5184 | 0.30349 | 2.4 | 0.4 | 0 | 0
2023 | 8 | 21 | 3 | Y1 | Dormitory | 2012 | 0 | 0 | 0 | 0 | 0 | 1 | 0 | 0.000549 | 7.5 | 3 | 0.0292 | 0 | 0 | 0 | 0.0292 | 0 | 0 | 20 | 24.5 | 22.9 | 20.8 | 88 | 315 | 1.7 | 0 | 0 | 0 | 10723 | 15827 | 0.129 | 0.097345 | 21 | 0.2848 | 0.34471 | 0.5184 | 0.30349 | 2.4 | 0.4 | 0 | 0
2023 | 8 | 21 | 4 | Y1 | Dormitory | 2012 | 0 | 0 | 0 | 0 | 0 | 1 | 0 | 0.000549 | 7.5 | 3 | 0.0292 | 0 | 0 | 0 | 0.0292 | 0 | 0 | 20 | 24.5 | 22.5 | 20.4 | 88 | 315 | 1.2 | 540 | 0 | 0 | 10723 | 15827 | 0.129 | 0.097345 | 21 | 0.2848 | 0.34471 | 0.5184 | 0.30349 | 2.4 | 0.4 | 0 | 0
2023 | 8 | 21 | 5 | Y1 | Dormitory | 2012 | 0 | 0 | 0 | 0 | 0 | 1 | 0 | 0.000549 | 7.5 | 3 | 0.0292 | 0 | 0 | 0 | 0.0292 | 0 | 0 | 20 | 24.5 | 22.6 | 20.3 | 87 | 315 | 0.7 | 4140 | 0 | 0 | 10723 | 15827 | 0.129 | 0.097345 | 21 | 0.2848 | 0.34471 | 0.5184 | 0.30349 | 2.4 | 0.4 | 0 | 0
2023 | 8 | 21 | 6 | Y1 | Dormitory | 2012 | 0 | 0 | 0 | 0 | 0 | 1 | 1 | 0.000549 | 7.5 | 3 | 0.0292 | 0 | 0 | 0 | 0.0292 | 0 | 0 | 20 | 24.5 | 23.3 | 21.2 | 88 | 338 | 1.4 | 8460 | 0 | 0 | 10723 | 15827 | 0.129 | 0.097345 | 21 | 0.2848 | 0.34471 | 0.5184 | 0.30349 | 2.4 | 0.4 | 0 | 103.3815
2023 | 8 | 21 | 7 | Y1 | Dormitory | 2012 | 0 | 0 | 0.5 | 0.2 | 0.2 | 1 | 1 | 0.000549 | 7.5 | 3 | 0.0292 | 0.0002745 | 1.5 | 0.6 | 0.0292 | 0 | 0 | 20 | 24.5 | 25.9 | 22.2 | 80 | 293 | 3.4 | 30240 | 0 | 0 | 10723 | 15827 | 0.129 | 0.097345 | 21 | 0.2848 | 0.34471 | 0.5184 | 0.30349 | 2.4 | 0.4 | 36.0033 | 293.5264
2023 | 8 | 21 | 8 | Y1 | Dormitory | 2012 | 0 | 0 | 1 | 0.5 | 0.5 | 0.7 | 1 | 0.000549 | 7.5 | 3 | 0.0292 | 0.000549 | 3.75 | 1.5 | 0.02044 | 0 | 0 | 20 | 24.5 | 28.5 | 22.3 | 69 | 0 | 1.8 | 39300 | 0 | 0 | 10723 | 15827 | 0.129 | 0.097345 | 21 | 0.2848 | 0.34471 | 0.5184 | 0.30349 | 2.4 | 0.4 | 87.6954 | 293.5264
2023 | 8 | 21 | 9 | Y1 | Dormitory | 2012 | 0 | 0 | 1 | 0.5 | 0.5 | 0.3 | 1 | 0.000549 | 7.5 | 3 | 0.0292 | 0.000549 | 3.75 | 1.5 | 0.00876 | 0 | 0 | 20 | 24.5 | 30 | 22.2 | 63 | 315 | 4.9 | 48780 | 0 | 0 | 10723 | 15827 | 0.129 | 0.097345 | 21 | 0.2848 | 0.34471 | 0.5184 | 0.30349 | 2.4 | 0.4 | 119.7984 | 276.9083
2023 | 8 | 21 | 10 | Y1 | Dormitory | 2012 | 0 | 0 | 1 | 0.2 | 0.2 | 0.3 | 1 | 0.000549 | 7.5 | 3 | 0.0292 | 0.000549 | 1.5 | 0.6 | 0.00876 | 0 | 0 | 20 | 24.5 | 31 | 20.6 | 54 | 45 | 2.3 | 52440 | 0 | 0 | 10723 | 15827 | 0.129 | 0.097345 | 21 | 0.2848 | 0.34471 | 0.5184 | 0.30349 | 2.4 | 0.4 | 137.4666 | 103.3815
2023 | 8 | 21 | 11 | Y1 | Dormitory | 2012 | 0 | 0 | 0.5 | 0.2 | 0.2 | 0.3 | 1 | 0.000549 | 7.5 | 3 | 0.0292 | 0.0002745 | 1.5 | 0.6 | 0.00876 | 0 | 0 | 20 | 24.5 | 32.6 | 20.5 | 49 | 23 | 1.9 | 52380 | 0 | 0 | 10723 | 15827 | 0.129 | 0.097345 | 21 | 0.2848 | 0.34471 | 0.5184 | 0.30349 | 2.4 | 0.4 | 129.3232 | 0
2023 | 8 | 21 | 12 | Y1 | Dormitory | 2012 | 0 | 0 | 0 | 0 | 0 | 0.3 | 1 | 0.000549 | 7.5 | 3 | 0.0292 | 0 | 0 | 0 | 0.00876 | 0 | 0 | 20 | 24.5 | 33.2 | 20.4 | 47 | 338 | 3.3 | 48300 | 0 | 0 | 10723 | 15827 | 0.129 | 0.097345 | 21 | 0.2848 | 0.34471 | 0.5184 | 0.30349 | 2.4 | 0.4 | 113.7046 | 0
2023 | 8 | 21 | 13 | Y1 | Dormitory | 2012 | 0 | 0 | 0 | 0 | 0 | 0.3 | 1 | 0.000549 | 7.5 | 3 | 0.0292 | 0 | 0 | 0 | 0.00876 | 0 | 0 | 20 | 24.5 | 31.8 | 21.7 | 55 | 338 | 4.2 | 40860 | 0 | 0 | 10723 | 15827 | 0.129 | 0.097345 | 21 | 0.2848 | 0.34471 | 0.5184 | 0.30349 | 2.4 | 0.4 | 101.9993 | 0
2023 | 8 | 21 | 14 | Y1 | Dormitory | 2012 | 0 | 0 | 0 | 0 | 0 | 0.3 | 1 | 0.000549 | 7.5 | 3 | 0.0292 | 0 | 0 | 0 | 0.00876 | 0 | 0 | 20 | 24.5 | 30.5 | 20.2 | 54 | 0 | 5.2 | 31440 | 0 | 0 | 10723 | 15827 | 0.129 | 0.097345 | 21 | 0.2848 | 0.34471 | 0.5184 | 0.30349 | 2.4 | 0.4 | 108.2264 | 0
2023 | 8 | 21 | 15 | Y1 | Dormitory | 2012 | 0 | 0 | 0 | 0 | 0 | 0.3 | 1 | 0.000549 | 7.5 | 3 | 0.0292 | 0 | 0 | 0 | 0.00876 | 0 | 0 | 20 | 24.5 | 30 | 19.7 | 54 | 338 | 2.5 | 20220 | 0 | 0 | 10723 | 15827 | 0.129 | 0.097345 | 21 | 0.2848 | 0.34471 | 0.5184 | 0.30349 | 2.4 | 0.4 | 123.6867 | 0
2023 | 8 | 21 | 16 | Y1 | Dormitory | 2012 | 0 | 0 | 0 | 0 | 0 | 0.3 | 1 | 0.000549 | 7.5 | 3 | 0.0292 | 0 | 0 | 0 | 0.00876 | 0 | 0 | 20 | 24.5 | 28.4 | 20.4 | 62 | 338 | 4.7 | 3300 | 0 | 0 | 10723 | 15827 | 0.129 | 0.097345 | 21 | 0.2848 | 0.34471 | 0.5184 | 0.30349 | 2.4 | 0.4 | 132.9412 | 0
2023 | 8 | 21 | 17 | Y1 | Dormitory | 2012 | 0 | 0 | 0 | 0 | 0 | 0.3 | 1 | 0.000549 | 7.5 | 3 | 0.0292 | 0 | 0 | 0 | 0.00876 | 0 | 0 | 20 | 24.5 | 26.7 | 20.5 | 69 | 0 | 1.8 | 780 | 0 | 0 | 10723 | 15827 | 0.129 | 0.097345 | 21 | 0.2848 | 0.34471 | 0.5184 | 0.30349 | 2.4 | 0.4 | 130.6136 | 0
2023 | 8 | 21 | 18 | Y1 | Dormitory | 2012 | 0 | 0 | 0 | 0 | 0 | 0.7 | 1 | 0.000549 | 7.5 | 3 | 0.0292 | 0 | 0 | 0 | 0.02044 | 0 | 0 | 20 | 24.5 | 25.1 | 21 | 78 | 0 | 1.6 | 0 | 0 | 0 | 10723 | 15827 | 0.129 | 0.097345 | 21 | 0.2848 | 0.34471 | 0.5184 | 0.30349 | 2.4 | 0.4 | 100.6848 | 33.2362
2023 | 8 | 21 | 19 | Y1 | Dormitory | 2012 | 0 | 0 | 0 | 0.5 | 0.5 | 1 | 1 | 0.000549 | 7.5 | 3 | 0.0292 | 0 | 3.75 | 1.5 | 0.0292 | 0 | 0 | 20 | 24.5 | 24.3 | 21 | 82 | 293 | 2 | 0 | 0 | 0 | 10723 | 15827 | 0.129 | 0.097345 | 21 | 0.2848 | 0.34471 | 0.5184 | 0.30349 | 2.4 | 0.4 | 53.8041 | 153.2358
2023 | 8 | 21 | 20 | Y1 | Dormitory | 2012 | 0 | 0 | 0.5 | 0.8 | 0.8 | 1 | 1 | 0.000549 | 7.5 | 3 | 0.0292 | 0.0002745 | 6 | 2.4 | 0.0292 | 0 | 0 | 20 | 24.5 | 23.9 | 21 | 84 | 293 | 1 | 0 | 0 | 0 | 10723 | 15827 | 0.129 | 0.097345 | 21 | 0.2848 | 0.34471 | 0.5184 | 0.30349 | 2.4 | 0.4 | 5.4219 | 326.7625
2023 | 8 | 21 | 21 | Y1 | Dormitory | 2012 | 0 | 0 | 1 | 0.8 | 0.8 | 1 | 1 | 0.000549 | 7.5 | 3 | 0.0292 | 0.000549 | 6 | 2.4 | 0.0292 | 0 | 0 | 20 | 24.5 | 23.8 | 21.1 | 85 | 248 | 0.8 | 0 | 0 | 0 | 10723 | 15827 | 0.129 | 0.097345 | 21 | 0.2848 | 0.34471 | 0.5184 | 0.30349 | 2.4 | 0.4 | 0 | 326.7625
2023 | 8 | 21 | 22 | Y1 | Dormitory | 2012 | 0 | 0 | 1 | 0.8 | 0.8 | 1 | 1 | 0.000549 | 7.5 | 3 | 0.0292 | 0.000549 | 6 | 2.4 | 0.0292 | 0 | 0 | 20 | 24.5 | 23.6 | 21.1 | 86 | 338 | 0.7 | 0 | 0 | 0 | 10723 | 15827 | 0.129 | 0.097345 | 21 | 0.2848 | 0.34471 | 0.5184 | 0.30349 | 2.4 | 0.4 | 0 | 153.2358
2023 | 8 | 21 | 23 | Y1 | Dormitory | 2012 | 0 | 0 | 0.5 | 0.8 | 0.8 | 1 | 0 | 0.000549 | 7.5 | 3 | 0.0292 | 0.0002745 | 6 | 2.4 | 0.0292 | 0 | 0 | 20 | 24.5 | 23.5 | 21 | 86 | 293 | 1 | 0 | 0 | 0 | 10723 | 15827 | 0.129 | 0.097345 | 21 | 0.2848 | 0.34471 | 0.5184 | 0.30349 | 2.4 | 0.4 | 0 | 16.6181
2023 | 8 | 21 | 0 | Y1 | Dormitory | 2012 | 0 | 0 | 0 | 0.2 | 0.2 | 1 | 0 | 0.000549 | 7.5 | 3 | 0.0292 | 0 | 1.5 | 0.6 | 0.0292 | 0 | 0 | 20 | 24.5 | 23.6 | 21.1 | 86 | 293 | 0.8 | 0 | 0 | 0 | 10723 | 15827 | 0.129 | 0.097345 | 21 | 0.2848 | 0.34471 | 0.5184 | 0.30349 | 2.4 | 0.4 | 0 | 0
2023 | 8 | 22 | 1 | Y1 | Dormitory | 2012 | 0 | 0 | 0 | 0 | 0 | 1 | 0 | 0.000549 | 7.5 | 3 | 0.0292 | 0 | 0 | 0 | 0.0292 | 0 | 0 | 20 | 24.5 | 23.5 | 21 | 86 | 293 | 1.3 | 0 | 0 | 0 | 10723 | 15827 | 0.129 | 0.097345 | 21 | 0.2848 | 0.34471 | 0.5184 | 0.30349 | 2.4 | 0.4 | 0 | 0
2023 | 8 | 22 | 2 | Y1 | Dormitory | 2012 | 0 | 0 | 0 | 0 | 0 | 1 | 0 | 0.000549 | 7.5 | 3 | 0.0292 | 0 | 0 | 0 | 0.0292 | 0 | 0 | 20 | 24.5 | 23.4 | 20.9 | 86 | 225 | 1.2 | 0 | 0 | 0 | 10723 | 15827 | 0.129 | 0.097345 | 21 | 0.2848 | 0.34471 | 0.5184 | 0.30349 | 2.4 | 0.4 | 0 | 0
2023 | 8 | 22 | 3 | Y1 | Dormitory | 2012 | 0 | 0 | 0 | 0 | 0 | 1 | 0 | 0.000549 | 7.5 | 3 | 0.0292 | 0 | 0 | 0 | 0.0292 | 0 | 0 | 20 | 24.5 | 23.2 | 20.3 | 84 | 338 | 2 | 0 | 0 | 0 | 10723 | 15827 | 0.129 | 0.097345 | 21 | 0.2848 | 0.34471 | 0.5184 | 0.30349 | 2.4 | 0.4 | 0 | 0
2023 | 8 | 22 | 4 | Y1 | Dormitory | 2012 | 0 | 0 | 0 | 0 | 0 | 1 | 0 | 0.000549 | 7.5 | 3 | 0.0292 | 0 | 0 | 0 | 0.0292 | 0 | 0 | 20 | 24.5 | 23 | 20.3 | 85 | 315 | 2.9 | 480 | 0 | 0 | 10723 | 15827 | 0.129 | 0.097345 | 21 | 0.2848 | 0.34471 | 0.5184 | 0.30349 | 2.4 | 0.4 | 0 | 0
2023 | 8 | 22 | 5 | Y1 | Dormitory | 2012 | 0 | 0 | 0 | 0 | 0 | 1 | 0 | 0.000549 | 7.5 | 3 | 0.0292 | 0 | 0 | 0 | 0.0292 | 0 | 0 | 20 | 24.5 | 23.1 | 20.6 | 86 | 315 | 2.5 | 3360 | 0 | 0 | 10723 | 15827 | 0.129 | 0.097345 | 21 | 0.2848 | 0.34471 | 0.5184 | 0.30349 | 2.4 | 0.4 | 0 | 0
2023 | 8 | 22 | 6 | Y1 | Dormitory | 2012 | 0 | 0 | 0 | 0 | 0 | 1 | 1 | 0.000549 | 7.5 | 3 | 0.0292 | 0 | 0 | 0 | 0.0292 | 0 | 0 | 20 | 24.5 | 23.9 | 21 | 84 | 338 | 0.8 | 8700 | 0 | 0 | 10723 | 15827 | 0.129 | 0.097345 | 21 | 0.2848 | 0.34471 | 0.5184 | 0.30349 | 2.4 | 0.4 | 0 | 103.3815
2023 | 8 | 22 | 7 | Y1 | Dormitory | 2012 | 0 | 0 | 0.5 | 0.2 | 0.2 | 1 | 1 | 0.000549 | 7.5 | 3 | 0.0292 | 0.0002745 | 1.5 | 0.6 | 0.0292 | 0 | 0 | 20 | 24.5 | 26.4 | 22.2 | 78 | 45 | 1.3 | 29340 | 0 | 0 | 10723 | 15827 | 0.129 | 0.097345 | 21 | 0.2848 | 0.34471 | 0.5184 | 0.30349 | 2.4 | 0.4 | 29.18 | 293.5264
2023 | 8 | 22 | 8 | Y1 | Dormitory | 2012 | 0 | 0 | 1 | 0.5 | 0.5 | 0.7 | 1 | 0.000549 | 7.5 | 3 | 0.0292 | 0.000549 | 3.75 | 1.5 | 0.02044 | 0 | 0 | 20 | 24.5 | 28.4 | 21.7 | 67 | 23 | 2.3 | 41940 | 0 | 0 | 10723 | 15827 | 0.129 | 0.097345 | 21 | 0.2848 | 0.34471 | 0.5184 | 0.30349 | 2.4 | 0.4 | 64.7267 | 293.5264
2023 | 8 | 22 | 9 | Y1 | Dormitory | 2012 | 0 | 0 | 1 | 0.5 | 0.5 | 0.3 | 1 | 0.000549 | 7.5 | 3 | 0.0292 | 0.000549 | 3.75 | 1.5 | 0.00876 | 0 | 0 | 20 | 24.5 | 31.2 | 21.1 | 55 | 338 | 3.7 | 48720 | 0 | 0 | 10723 | 15827 | 0.129 | 0.097345 | 21 | 0.2848 | 0.34471 | 0.5184 | 0.30349 | 2.4 | 0.4 | 86.4916 | 276.9083
2023 | 8 | 22 | 10 | Y1 | Dormitory | 2012 | 0 | 0 | 1 | 0.2 | 0.2 | 0.3 | 1 | 0.000549 | 7.5 | 3 | 0.0292 | 0.000549 | 1.5 | 0.6 | 0.00876 | 0 | 0 | 20 | 24.5 | 33 | 19.2 | 44 | 0 | 3.2 | 52500 | 0 | 0 | 10723 | 15827 | 0.129 | 0.097345 | 21 | 0.2848 | 0.34471 | 0.5184 | 0.30349 | 2.4 | 0.4 | 102.0047 | 103.3815
2023 | 8 | 22 | 11 | Y1 | Dormitory | 2012 | 0 | 0 | 0.5 | 0.2 | 0.2 | 0.3 | 1 | 0.000549 | 7.5 | 3 | 0.0292 | 0.0002745 | 1.5 | 0.6 | 0.00876 | 0 | 0 | 20 | 24.5 | 33.1 | 16.5 | 37 | 45 | 3.9 | 52560 | 0 | 0 | 10723 | 15827 | 0.129 | 0.097345 | 21 | 0.2848 | 0.34471 | 0.5184 | 0.30349 | 2.4 | 0.4 | 97.5425 | 0
2023 | 8 | 22 | 12 | Y1 | Dormitory | 2012 | 0 | 0 | 0 | 0 | 0 | 0.3 | 1 | 0.000549 | 7.5 | 3 | 0.0292 | 0 | 0 | 0 | 0.00876 | 0 | 0 | 20 | 24.5 | 33.5 | 17.7 | 39 | 45 | 3 | 48780 | 0 | 0 | 10723 | 15827 | 0.129 | 0.097345 | 21 | 0.2848 | 0.34471 | 0.5184 | 0.30349 | 2.4 | 0.4 | 88.7975 | 0
2023 | 8 | 22 | 13 | Y1 | Dormitory | 2012 | 0 | 0 | 0 | 0 | 0 | 0.3 | 1 | 0.000549 | 7.5 | 3 | 0.0292 | 0 | 0 | 0 | 0.00876 | 0 | 0 | 20 | 24.5 | 33.2 | 18.6 | 42 | 0 | 4 | 41160 | 0 | 0 | 10723 | 15827 | 0.129 | 0.097345 | 21 | 0.2848 | 0.34471 | 0.5184 | 0.30349 | 2.4 | 0.4 | 83.3851 | 0
2023 | 8 | 22 | 14 | Y1 | Dormitory | 2012 | 0 | 0 | 0 | 0 | 0 | 0.3 | 1 | 0.000549 | 7.5 | 3 | 0.0292 | 0 | 0 | 0 | 0.00876 | 0 | 0 | 20 | 24.5 | 33.4 | 19.5 | 44 | 45 | 3.2 | 31680 | 0 | 0 | 10723 | 15827 | 0.129 | 0.097345 | 21 | 0.2848 | 0.34471 | 0.5184 | 0.30349 | 2.4 | 0.4 | 88.6414 | 0
2023 | 8 | 22 | 15 | Y1 | Dormitory | 2012 | 0 | 0 | 0 | 0 | 0 | 0.3 | 1 | 0.000549 | 7.5 | 3 | 0.0292 | 0 | 0 | 0 | 0.00876 | 0 | 0 | 20 | 24.5 | 30.4 | 21.2 | 58 | 0 | 3.3 | 20280 | 0 | 0 | 10723 | 15827 | 0.129 | 0.097345 | 21 | 0.2848 | 0.34471 | 0.5184 | 0.30349 | 2.4 | 0.4 | 99.4539 | 0
2023 | 8 | 22 | 16 | Y1 | Dormitory | 2012 | 0 | 0 | 0 | 0 | 0 | 0.3 | 1 | 0.000549 | 7.5 | 3 | 0.0292 | 0 | 0 | 0 | 0.00876 | 0 | 0 | 20 | 24.5 | 29 | 20.5 | 60 | 23 | 4.4 | 2820 | 0 | 0 | 10723 | 15827 | 0.129 | 0.097345 | 21 | 0.2848 | 0.34471 | 0.5184 | 0.30349 | 2.4 | 0.4 | 108.871 | 0
2023 | 8 | 22 | 17 | Y1 | Dormitory | 2012 | 0 | 0 | 0 | 0 | 0 | 0.3 | 1 | 0.000549 | 7.5 | 3 | 0.0292 | 0 | 0 | 0 | 0.00876 | 0 | 0 | 20 | 24.5 | 27.3 | 20.1 | 65 | 0 | 2.1 | 720 | 0 | 0 | 10723 | 15827 | 0.129 | 0.097345 | 21 | 0.2848 | 0.34471 | 0.5184 | 0.30349 | 2.4 | 0.4 | 108.9327 | 0
2023 | 8 | 22 | 18 | Y1 | Dormitory | 2012 | 0 | 0 | 0 | 0 | 0 | 0.7 | 1 | 0.000549 | 7.5 | 3 | 0.0292 | 0 | 0 | 0 | 0.02044 | 0 | 0 | 20 | 24.5 | 25.6 | 21 | 76 | 338 | 3 | 0 | 0 | 0 | 10723 | 15827 | 0.129 | 0.097345 | 21 | 0.2848 | 0.34471 | 0.5184 | 0.30349 | 2.4 | 0.4 | 86.076 | 33.2362
2023 | 8 | 22 | 19 | Y1 | Dormitory | 2012 | 0 | 0 | 0 | 0.5 | 0.5 | 1 | 1 | 0.000549 | 7.5 | 3 | 0.0292 | 0 | 3.75 | 1.5 | 0.0292 | 0 | 0 | 20 | 24.5 | 24.5 | 21.2 | 82 | 270 | 2 | 0 | 0 | 0 | 10723 | 15827 | 0.129 | 0.097345 | 21 | 0.2848 | 0.34471 | 0.5184 | 0.30349 | 2.4 | 0.4 | 47.946 | 153.2358
2023 | 8 | 22 | 20 | Y1 | Dormitory | 2012 | 0 | 0 | 0.5 | 0.8 | 0.8 | 1 | 1 | 0.000549 | 7.5 | 3 | 0.0292 | 0.0002745 | 6 | 2.4 | 0.0292 | 0 | 0 | 20 | 24.5 | 24.5 | 21.6 | 84 | 293 | 1.3 | 0 | 0 | 0 | 10723 | 15827 | 0.129 | 0.097345 | 21 | 0.2848 | 0.34471 | 0.5184 | 0.30349 | 2.4 | 0.4 | 4.6025 | 326.7625
2023 | 8 | 22 | 21 | Y1 | Dormitory | 2012 | 0 | 0 | 1 | 0.8 | 0.8 | 1 | 1 | 0.000549 | 7.5 | 3 | 0.0292 | 0.000549 | 6 | 2.4 | 0.0292 | 0 | 0 | 20 | 24.5 | 24.1 | 21.4 | 85 | 270 | 1.2 | 0 | 0 | 0 | 10723 | 15827 | 0.129 | 0.097345 | 21 | 0.2848 | 0.34471 | 0.5184 | 0.30349 | 2.4 | 0.4 | 0 | 326.7625
2023 | 8 | 22 | 22 | Y1 | Dormitory | 2012 | 0 | 0 | 1 | 0.8 | 0.8 | 1 | 1 | 0.000549 | 7.5 | 3 | 0.0292 | 0.000549 | 6 | 2.4 | 0.0292 | 0 | 0 | 20 | 24.5 | 24.3 | 21.6 | 85 | 113 | 1.8 | 0 | 0 | 0 | 10723 | 15827 | 0.129 | 0.097345 | 21 | 0.2848 | 0.34471 | 0.5184 | 0.30349 | 2.4 | 0.4 | 0 | 153.2358
2023 | 8 | 22 | 23 | Y1 | Dormitory | 2012 | 0 | 0 | 0.5 | 0.8 | 0.8 | 1 | 0 | 0.000549 | 7.5 | 3 | 0.0292 | 0.0002745 | 6 | 2.4 | 0.0292 | 0 | 0 | 20 | 24.5 | 24.2 | 21.7 | 86 | 293 | 1.5 | 0 | 0 | 0 | 10723 | 15827 | 0.129 | 0.097345 | 21 | 0.2848 | 0.34471 | 0.5184 | 0.30349 | 2.4 | 0.4 | 0 | 16.6181
2023 | 8 | 22 | 0 | Y1 | Dormitory | 2012 | 0 | 0 | 0 | 0.2 | 0.2 | 1 | 0 | 0.000549 | 7.5 | 3 | 0.0292 | 0 | 1.5 | 0.6 | 0.0292 | 0 | 0 | 20 | 24.5 | 24.2 | 21.5 | 85 | 315 | 1.5 | 0 | 0 | 0 | 10723 | 15827 | 0.129 | 0.097345 | 21 | 0.2848 | 0.34471 | 0.5184 | 0.30349 | 2.4 | 0.4 | 0 | 0
2023 | 8 | 23 | 1 | Y1 | Dormitory | 2012 | 0 | 0 | 0 | 0 | 0 | 1 | 0 | 0.000549 | 7.5 | 3 | 0.0292 | 0 | 0 | 0 | 0.0292 | 0 | 0 | 20 | 24.5 | 23.9 | 21.2 | 85 | 315 | 0.4 | 0 | 0 | 0 | 10723 | 15827 | 0.129 | 0.097345 | 21 | 0.2848 | 0.34471 | 0.5184 | 0.30349 | 2.4 | 0.4 | 0 | 0
2023 | 8 | 23 | 2 | Y1 | Dormitory | 2012 | 0 | 0 | 0 | 0 | 0 | 1 | 0 | 0.000549 | 7.5 | 3 | 0.0292 | 0 | 0 | 0 | 0.0292 | 0 | 0 | 20 | 24.5 | 23.9 | 21.4 | 86 | 23 | 1.8 | 0 | 0 | 0 | 10723 | 15827 | 0.129 | 0.097345 | 21 | 0.2848 | 0.34471 | 0.5184 | 0.30349 | 2.4 | 0.4 | 0 | 0
2023 | 8 | 23 | 3 | Y1 | Dormitory | 2012 | 0 | 0 | 0 | 0 | 0 | 1 | 0 | 0.000549 | 7.5 | 3 | 0.0292 | 0 | 0 | 0 | 0.0292 | 0 | 0 | 20 | 24.5 | 24 | 21.5 | 86 | 293 | 1.3 | 0 | 0 | 0 | 10723 | 15827 | 0.129 | 0.097345 | 21 | 0.2848 | 0.34471 | 0.5184 | 0.30349 | 2.4 | 0.4 | 0 | 0
2023 | 8 | 23 | 4 | Y1 | Dormitory | 2012 | 0 | 0 | 0 | 0 | 0 | 1 | 0 | 0.000549 | 7.5 | 3 | 0.0292 | 0 | 0 | 0 | 0.0292 | 0 | 0 | 20 | 24.5 | 24.1 | 21.4 | 85 | 293 | 1.2 | 420 | 0 | 0 | 10723 | 15827 | 0.129 | 0.097345 | 21 | 0.2848 | 0.34471 | 0.5184 | 0.30349 | 2.4 | 0.4 | 0 | 0
2023 | 8 | 23 | 5 | Y1 | Dormitory | 2012 | 0 | 0 | 0 | 0 | 0 | 1 | 0 | 0.000549 | 7.5 | 3 | 0.0292 | 0 | 0 | 0 | 0.0292 | 0 | 0 | 20 | 24.5 | 24.2 | 21.5 | 85 | 270 | 1.4 | 3600 | 0 | 0 | 10723 | 15827 | 0.129 | 0.097345 | 21 | 0.2848 | 0.34471 | 0.5184 | 0.30349 | 2.4 | 0.4 | 0 | 0
2023 | 8 | 23 | 6 | Y1 | Dormitory | 2012 | 0 | 0 | 0 | 0 | 0 | 1 | 1 | 0.000549 | 7.5 | 3 | 0.0292 | 0 | 0 | 0 | 0.0292 | 0 | 0 | 20 | 24.5 | 25 | 22.1 | 84 | 315 | 1.6 | 10200 | 0 | 0 | 10723 | 15827 | 0.129 | 0.097345 | 21 | 0.2848 | 0.34471 | 0.5184 | 0.30349 | 2.4 | 0.4 | 0 | 103.3815
2023 | 8 | 23 | 7 | Y1 | Dormitory | 2012 | 0 | 0 | 0.5 | 0.2 | 0.2 | 1 | 1 | 0.000549 | 7.5 | 3 | 0.0292 | 0.0002745 | 1.5 | 0.6 | 0.0292 | 0 | 0 | 20 | 24.5 | 27.1 | 22.3 | 75 | 0 | 2.3 | 26220 | 0 | 0 | 10723 | 15827 | 0.129 | 0.097345 | 21 | 0.2848 | 0.34471 | 0.5184 | 0.30349 | 2.4 | 0.4 | 31.2171 | 293.5264
2023 | 8 | 23 | 8 | Y1 | Dormitory | 2012 | 0 | 0 | 1 | 0.5 | 0.5 | 0.7 | 1 | 0.000549 | 7.5 | 3 | 0.0292 | 0.000549 | 3.75 | 1.5 | 0.02044 | 0 | 0 | 20 | 24.5 | 28.6 | 21.4 | 65 | 45 | 3 | 40320 | 0 | 0 | 10723 | 15827 | 0.129 | 0.097345 | 21 | 0.2848 | 0.34471 | 0.5184 | 0.30349 | 2.4 | 0.4 | 77.2559 | 293.5264
2023 | 8 | 23 | 9 | Y1 | Dormitory | 2012 | 0 | 0 | 1 | 0.5 | 0.5 | 0.3 | 1 | 0.000549 | 7.5 | 3 | 0.0292 | 0.000549 | 3.75 | 1.5 | 0.00876 | 0 | 0 | 20 | 24.5 | 29.9 | 21 | 59 | 0 | 3.9 | 47280 | 0 | 0 | 10723 | 15827 | 0.129 | 0.097345 | 21 | 0.2848 | 0.34471 | 0.5184 | 0.30349 | 2.4 | 0.4 | 115.7777 | 276.9083
2023 | 8 | 23 | 10 | Y1 | Dormitory | 2012 | 0 | 0 | 1 | 0.2 | 0.2 | 0.3 | 1 | 0.000549 | 7.5 | 3 | 0.0292 | 0.000549 | 1.5 | 0.6 | 0.00876 | 0 | 0 | 20 | 24.5 | 31.3 | 20.9 | 54 | 0 | 2.4 | 50760 | 0 | 0 | 10723 | 15827 | 0.129 | 0.097345 | 21 | 0.2848 | 0.34471 | 0.5184 | 0.30349 | 2.4 | 0.4 | 137.3875 | 103.3815
2023 | 8 | 23 | 11 | Y1 | Dormitory | 2012 | 0 | 0 | 0.5 | 0.2 | 0.2 | 0.3 | 1 | 0.000549 | 7.5 | 3 | 0.0292 | 0.0002745 | 1.5 | 0.6 | 0.00876 | 0 | 0 | 20 | 24.5 | 31.7 | 20.7 | 52 | 23 | 3 | 50760 | 0 | 0 | 10723 | 15827 | 0.129 | 0.097345 | 21 | 0.2848 | 0.34471 | 0.5184 | 0.30349 | 2.4 | 0.4 | 125.287 | 0
2023 | 8 | 23 | 12 | Y1 | Dormitory | 2012 | 0 | 0 | 0 | 0 | 0 | 0.3 | 1 | 0.000549 | 7.5 | 3 | 0.0292 | 0 | 0 | 0 | 0.00876 | 0 | 0 | 20 | 24.5 | 30.9 | 20.5 | 54 | 0 | 5.3 | 46860 | 0 | 0 | 10723 | 15827 | 0.129 | 0.097345 | 21 | 0.2848 | 0.34471 | 0.5184 | 0.30349 | 2.4 | 0.4 | 109.836 | 0
2023 | 8 | 23 | 13 | Y1 | Dormitory | 2012 | 0 | 0 | 0 | 0 | 0 | 0.3 | 1 | 0.000549 | 7.5 | 3 | 0.0292 | 0 | 0 | 0 | 0.00876 | 0 | 0 | 20 | 24.5 | 30.9 | 21.4 | 57 | 23 | 4.5 | 39240 | 0 | 0 | 10723 | 15827 | 0.129 | 0.097345 | 21 | 0.2848 | 0.34471 | 0.5184 | 0.30349 | 2.4 | 0.4 | 101.8693 | 0
2023 | 8 | 23 | 14 | Y1 | Dormitory | 2012 | 0 | 0 | 0 | 0 | 0 | 0.3 | 1 | 0.000549 | 7.5 | 3 | 0.0292 | 0 | 0 | 0 | 0.00876 | 0 | 0 | 20 | 24.5 | 29.8 | 21.7 | 62 | 23 | 3.9 | 29880 | 0 | 0 | 10723 | 15827 | 0.129 | 0.097345 | 21 | 0.2848 | 0.34471 | 0.5184 | 0.30349 | 2.4 | 0.4 | 109.7596 | 0
2023 | 8 | 23 | 15 | Y1 | Dormitory | 2012 | 0 | 0 | 0 | 0 | 0 | 0.3 | 1 | 0.000549 | 7.5 | 3 | 0.0292 | 0 | 0 | 0 | 0.00876 | 0 | 0 | 20 | 24.5 | 30.1 | 21.8 | 61 | 0 | 2.9 | 19200 | 0 | 0 | 10723 | 15827 | 0.129 | 0.097345 | 21 | 0.2848 | 0.34471 | 0.5184 | 0.30349 | 2.4 | 0.4 | 125.5024 | 0
2023 | 8 | 23 | 16 | Y1 | Dormitory | 2012 | 0 | 0 | 0 | 0 | 0 | 0.3 | 1 | 0.000549 | 7.5 | 3 | 0.0292 | 0 | 0 | 0 | 0.00876 | 0 | 0 | 20 | 24.5 | 28.5 | 20.8 | 63 | 45 | 2.1 | 2820 | 0 | 0 | 10723 | 15827 | 0.129 | 0.097345 | 21 | 0.2848 | 0.34471 | 0.5184 | 0.30349 | 2.4 | 0.4 | 138.852 | 0
2023 | 8 | 23 | 17 | Y1 | Dormitory | 2012 | 0 | 0 | 0 | 0 | 0 | 0.3 | 1 | 0.000549 | 7.5 | 3 | 0.0292 | 0 | 0 | 0 | 0.00876 | 0 | 0 | 20 | 24.5 | 26.6 | 20.4 | 69 | 0 | 2.7 | 660 | 0 | 0 | 10723 | 15827 | 0.129 | 0.097345 | 21 | 0.2848 | 0.34471 | 0.5184 | 0.30349 | 2.4 | 0.4 | 138.3194 | 0
2023 | 8 | 23 | 18 | Y1 | Dormitory | 2012 | 0 | 0 | 0 | 0 | 0 | 0.7 | 1 | 0.000549 | 7.5 | 3 | 0.0292 | 0 | 0 | 0 | 0.02044 | 0 | 0 | 20 | 24.5 | 25.3 | 21 | 77 | 68 | 1.4 | 0 | 0 | 0 | 10723 | 15827 | 0.129 | 0.097345 | 21 | 0.2848 | 0.34471 | 0.5184 | 0.30349 | 2.4 | 0.4 | 105.559 | 33.2362
2023 | 8 | 23 | 19 | Y1 | Dormitory | 2012 | 0 | 0 | 0 | 0.5 | 0.5 | 1 | 1 | 0.000549 | 7.5 | 3 | 0.0292 | 0 | 3.75 | 1.5 | 0.0292 | 0 | 0 | 20 | 24.5 | 24.5 | 21 | 81 | 293 | 1.3 | 0 | 0 | 0 | 10723 | 15827 | 0.129 | 0.097345 | 21 | 0.2848 | 0.34471 | 0.5184 | 0.30349 | 2.4 | 0.4 | 47.4121 | 153.2358
2023 | 8 | 23 | 20 | Y1 | Dormitory | 2012 | 0 | 0 | 0.5 | 0.8 | 0.8 | 1 | 1 | 0.000549 | 7.5 | 3 | 0.0292 | 0.0002745 | 6 | 2.4 | 0.0292 | 0 | 0 | 20 | 24.5 | 24 | 20.9 | 83 | 45 | 0.8 | 0 | 0 | 0 | 10723 | 15827 | 0.129 | 0.097345 | 21 | 0.2848 | 0.34471 | 0.5184 | 0.30349 | 2.4 | 0.4 | 4.641 | 326.7625
2023 | 8 | 23 | 21 | Y1 | Dormitory | 2012 | 0 | 0 | 1 | 0.8 | 0.8 | 1 | 1 | 0.000549 | 7.5 | 3 | 0.0292 | 0.000549 | 6 | 2.4 | 0.0292 | 0 | 0 | 20 | 24.5 | 23.9 | 21 | 84 | 0 | 0.9 | 0 | 0 | 0 | 10723 | 15827 | 0.129 | 0.097345 | 21 | 0.2848 | 0.34471 | 0.5184 | 0.30349 | 2.4 | 0.4 | 0 | 326.7625
2023 | 8 | 23 | 22 | Y1 | Dormitory | 2012 | 0 | 0 | 1 | 0.8 | 0.8 | 1 | 1 | 0.000549 | 7.5 | 3 | 0.0292 | 0.000549 | 6 | 2.4 | 0.0292 | 0 | 0 | 20 | 24.5 | 23.9 | 21 | 84 | 270 | 0.7 | 0 | 0 | 0 | 10723 | 15827 | 0.129 | 0.097345 | 21 | 0.2848 | 0.34471 | 0.5184 | 0.30349 | 2.4 | 0.4 | 0 | 153.2358
2023 | 8 | 23 | 23 | Y1 | Dormitory | 2012 | 0 | 0 | 0.5 | 0.8 | 0.8 | 1 | 0 | 0.000549 | 7.5 | 3 | 0.0292 | 0.0002745 | 6 | 2.4 | 0.0292 | 0 | 0 | 20 | 24.5 | 23.6 | 20.7 | 84 | 180 | 0.7 | 0 | 0 | 0 | 10723 | 15827 | 0.129 | 0.097345 | 21 | 0.2848 | 0.34471 | 0.5184 | 0.30349 | 2.4 | 0.4 | 0 | 16.6181
2023 | 8 | 23 | 0 | Y1 | Dormitory | 2012 | 0 | 0 | 0 | 0.2 | 0.2 | 1 | 0 | 0.000549 | 7.5 | 3 | 0.0292 | 0 | 1.5 | 0.6 | 0.0292 | 0 | 0 | 20 | 24.5 | 23.3 | 20.6 | 85 | 293 | 2.2 | 0 | 0 | 0 | 10723 | 15827 | 0.129 | 0.097345 | 21 | 0.2848 | 0.34471 | 0.5184 | 0.30349 | 2.4 | 0.4 | 0 | 0
2023 | 8 | 24 | 1 | Y1 | Dormitory | 2012 | 0 | 0 | 0 | 0 | 0 | 1 | 0 | 0.000549 | 7.5 | 3 | 0.0292 | 0 | 0 | 0 | 0.0292 | 0 | 0 | 20 | 24.5 | 22.7 | 20.2 | 86 | 293 | 1.2 | 0 | 0 | 0 | 10723 | 15827 | 0.129 | 0.097345 | 21 | 0.2848 | 0.34471 | 0.5184 | 0.30349 | 2.4 | 0.4 | 0 | 0
2023 | 8 | 24 | 2 | Y1 | Dormitory | 2012 | 0 | 0 | 0 | 0 | 0 | 1 | 0 | 0.000549 | 7.5 | 3 | 0.0292 | 0 | 0 | 0 | 0.0292 | 0 | 0 | 20 | 24.5 | 22.8 | 20.5 | 87 | 293 | 2.5 | 0 | 0 | 0 | 10723 | 15827 | 0.129 | 0.097345 | 21 | 0.2848 | 0.34471 | 0.5184 | 0.30349 | 2.4 | 0.4 | 0 | 0
2023 | 8 | 24 | 3 | Y1 | Dormitory | 2012 | 0 | 0 | 0 | 0 | 0 | 1 | 0 | 0.000549 | 7.5 | 3 | 0.0292 | 0 | 0 | 0 | 0.0292 | 0 | 0 | 20 | 24.5 | 23.2 | 20.9 | 87 | 315 | 2.2 | 0 | 0 | 0 | 10723 | 15827 | 0.129 | 0.097345 | 21 | 0.2848 | 0.34471 | 0.5184 | 0.30349 | 2.4 | 0.4 | 0 | 0
2023 | 8 | 24 | 4 | Y1 | Dormitory | 2012 | 0 | 0 | 0 | 0 | 0 | 1 | 0 | 0.000549 | 7.5 | 3 | 0.0292 | 0 | 0 | 0 | 0.0292 | 0 | 0 | 20 | 24.5 | 23.1 | 20.6 | 86 | 338 | 1.5 | 660 | 0 | 0 | 10723 | 15827 | 0.129 | 0.097345 | 21 | 0.2848 | 0.34471 | 0.5184 | 0.30349 | 2.4 | 0.4 | 0 | 0
2023 | 8 | 24 | 5 | Y1 | Dormitory | 2012 | 0 | 0 | 0 | 0 | 0 | 1 | 0 | 0.000549 | 7.5 | 3 | 0.0292 | 0 | 0 | 0 | 0.0292 | 0 | 0 | 20 | 24.5 | 23.3 | 20.8 | 86 | 90 | 0.8 | 4500 | 0 | 0 | 10723 | 15827 | 0.129 | 0.097345 | 21 | 0.2848 | 0.34471 | 0.5184 | 0.30349 | 2.4 | 0.4 | 0 | 0
2023 | 8 | 24 | 6 | Y1 | Dormitory | 2012 | 0 | 0 | 0 | 0 | 0 | 1 | 1 | 0.000549 | 7.5 | 3 | 0.0292 | 0 | 0 | 0 | 0.0292 | 0 | 0 | 20 | 24.5 | 24.3 | 21.4 | 84 | 23 | 1.9 | 8940 | 0 | 0 | 10723 | 15827 | 0.129 | 0.097345 | 21 | 0.2848 | 0.34471 | 0.5184 | 0.30349 | 2.4 | 0.4 | 0 | 103.3815
2023 | 8 | 24 | 7 | Y1 | Dormitory | 2012 | 0 | 0 | 0.5 | 0.2 | 0.2 | 1 | 1 | 0.000549 | 7.5 | 3 | 0.0292 | 0.0002745 | 1.5 | 0.6 | 0.0292 | 0 | 0 | 20 | 24.5 | 25.8 | 21.5 | 77 | 23 | 1.4 | 12540 | 0 | 0 | 10723 | 15827 | 0.129 | 0.097345 | 21 | 0.2848 | 0.34471 | 0.5184 | 0.30349 | 2.4 | 0.4 | 29.9651 | 293.5264
2023 | 8 | 24 | 8 | Y1 | Dormitory | 2012 | 0 | 0 | 1 | 0.5 | 0.5 | 0.7 | 1 | 0.000549 | 7.5 | 3 | 0.0292 | 0.000549 | 3.75 | 1.5 | 0.02044 | 0 | 0 | 20 | 24.5 | 26.8 | 20.9 | 70 | 23 | 1.6 | 31080 | 0 | 0 | 10723 | 15827 | 0.129 | 0.097345 | 21 | 0.2848 | 0.34471 | 0.5184 | 0.30349 | 2.4 | 0.4 | 71.3109 | 293.5264
2023 | 8 | 24 | 9 | Y1 | Dormitory | 2012 | 0 | 0 | 1 | 0.5 | 0.5 | 0.3 | 1 | 0.000549 | 7.5 | 3 | 0.0292 | 0.000549 | 3.75 | 1.5 | 0.00876 | 0 | 0 | 20 | 24.5 | 29.2 | 20.9 | 61 | 68 | 2.8 | 43740 | 0 | 0 | 10723 | 15827 | 0.129 | 0.097345 | 21 | 0.2848 | 0.34471 | 0.5184 | 0.30349 | 2.4 | 0.4 | 105.1773 | 276.9083
2023 | 8 | 24 | 10 | Y1 | Dormitory | 2012 | 0 | 0 | 1 | 0.2 | 0.2 | 0.3 | 1 | 0.000549 | 7.5 | 3 | 0.0292 | 0.000549 | 1.5 | 0.6 | 0.00876 | 0 | 0 | 20 | 24.5 | 29.9 | 19.9 | 55 | 0 | 4.6 | 48180 | 0 | 0 | 10723 | 15827 | 0.129 | 0.097345 | 21 | 0.2848 | 0.34471 | 0.5184 | 0.30349 | 2.4 | 0.4 | 131.5564 | 103.3815
2023 | 8 | 24 | 11 | Y1 | Dormitory | 2012 | 0 | 0 | 0.5 | 0.2 | 0.2 | 0.3 | 1 | 0.000549 | 7.5 | 3 | 0.0292 | 0.0002745 | 1.5 | 0.6 | 0.00876 | 0 | 0 | 20 | 24.5 | 30.8 | 20.4 | 54 | 0 | 3.6 | 46320 | 0 | 0 | 10723 | 15827 | 0.129 | 0.097345 | 21 | 0.2848 | 0.34471 | 0.5184 | 0.30349 | 2.4 | 0.4 | 127.8961 | 0
2023 | 8 | 24 | 12 | Y1 | Dormitory | 2012 | 0 | 0 | 0 | 0 | 0 | 0.3 | 1 | 0.000549 | 7.5 | 3 | 0.0292 | 0 | 0 | 0 | 0.00876 | 0 | 0 | 20 | 24.5 | 29.8 | 20.1 | 56 | 0 | 4.5 | 40440 | 0 | 0 | 10723 | 15827 | 0.129 | 0.097345 | 21 | 0.2848 | 0.34471 | 0.5184 | 0.30349 | 2.4 | 0.4 | 114.7489 | 0
2023 | 8 | 24 | 13 | Y1 | Dormitory | 2012 | 0 | 0 | 0 | 0 | 0 | 0.3 | 1 | 0.000549 | 7.5 | 3 | 0.0292 | 0 | 0 | 0 | 0.00876 | 0 | 0 | 20 | 24.5 | 29.7 | 20.8 | 59 | 0 | 5.4 | 31980 | 0 | 0 | 10723 | 15827 | 0.129 | 0.097345 | 21 | 0.2848 | 0.34471 | 0.5184 | 0.30349 | 2.4 | 0.4 | 105.242 | 0
2023 | 8 | 24 | 14 | Y1 | Dormitory | 2012 | 0 | 0 | 0 | 0 | 0 | 0.3 | 1 | 0.000549 | 7.5 | 3 | 0.0292 | 0 | 0 | 0 | 0.00876 | 0 | 0 | 20 | 24.5 | 28.8 | 20.8 | 62 | 0 | 4.7 | 22800 | 0 | 0 | 10723 | 15827 | 0.129 | 0.097345 | 21 | 0.2848 | 0.34471 | 0.5184 | 0.30349 | 2.4 | 0.4 | 110.6156 | 0
2023 | 8 | 24 | 15 | Y1 | Dormitory | 2012 | 0 | 0 | 0 | 0 | 0 | 0.3 | 1 | 0.000549 | 7.5 | 3 | 0.0292 | 0 | 0 | 0 | 0.00876 | 0 | 0 | 20 | 24.5 | 29.3 | 21.3 | 62 | 45 | 1.4 | 15720 | 0 | 0 | 10723 | 15827 | 0.129 | 0.097345 | 21 | 0.2848 | 0.34471 | 0.5184 | 0.30349 | 2.4 | 0.4 | 126.4941 | 0
2023 | 8 | 24 | 16 | Y1 | Dormitory | 2012 | 0 | 0 | 0 | 0 | 0 | 0.3 | 1 | 0.000549 | 7.5 | 3 | 0.0292 | 0 | 0 | 0 | 0.00876 | 0 | 0 | 20 | 24.5 | 27.5 | 20.8 | 67 | 68 | 3.1 | 4680 | 0 | 0 | 10723 | 15827 | 0.129 | 0.097345 | 21 | 0.2848 | 0.34471 | 0.5184 | 0.30349 | 2.4 | 0.4 | 139.1864 | 0
2023 | 8 | 24 | 17 | Y1 | Dormitory | 2012 | 0 | 0 | 0 | 0 | 0 | 0.3 | 1 | 0.000549 | 7.5 | 3 | 0.0292 | 0 | 0 | 0 | 0.00876 | 0 | 0 | 20 | 24.5 | 26.2 | 20.7 | 72 | 68 | 2.4 | 780 | 0 | 0 | 10723 | 15827 | 0.129 | 0.097345 | 21 | 0.2848 | 0.34471 | 0.5184 | 0.30349 | 2.4 | 0.4 | 137.58 | 0
2023 | 8 | 24 | 18 | Y1 | Dormitory | 2012 | 0 | 0 | 0 | 0 | 0 | 0.7 | 1 | 0.000549 | 7.5 | 3 | 0.0292 | 0 | 0 | 0 | 0.02044 | 0 | 0 | 20 | 24.5 | 25.1 | 20.6 | 76 | 45 | 3 | 0 | 0 | 0 | 10723 | 15827 | 0.129 | 0.097345 | 21 | 0.2848 | 0.34471 | 0.5184 | 0.30349 | 2.4 | 0.4 | 104.8906 | 33.2362
2023 | 8 | 24 | 19 | Y1 | Dormitory | 2012 | 0 | 0 | 0 | 0.5 | 0.5 | 1 | 1 | 0.000549 | 7.5 | 3 | 0.0292 | 0 | 3.75 | 1.5 | 0.0292 | 0 | 0 | 20 | 24.5 | 24.1 | 20 | 78 | 68 | 1.4 | 0 | 0 | 0 | 10723 | 15827 | 0.129 | 0.097345 | 21 | 0.2848 | 0.34471 | 0.5184 | 0.30349 | 2.4 | 0.4 | 46.9206 | 153.2358
2023 | 8 | 24 | 20 | Y1 | Dormitory | 2012 | 0 | 0 | 0.5 | 0.8 | 0.8 | 1 | 1 | 0.000549 | 7.5 | 3 | 0.0292 | 0.0002745 | 6 | 2.4 | 0.0292 | 0 | 0 | 20 | 24.5 | 23.7 | 20.2 | 81 | 68 | 1.4 | 0 | 0 | 0 | 10723 | 15827 | 0.129 | 0.097345 | 21 | 0.2848 | 0.34471 | 0.5184 | 0.30349 | 2.4 | 0.4 | 4.4472 | 326.7625
2023 | 8 | 24 | 21 | Y1 | Dormitory | 2012 | 0 | 0 | 1 | 0.8 | 0.8 | 1 | 1 | 0.000549 | 7.5 | 3 | 0.0292 | 0.000549 | 6 | 2.4 | 0.0292 | 0 | 0 | 20 | 24.5 | 23.3 | 19.6 | 80 | 338 | 1.2 | 0 | 0 | 0 | 10723 | 15827 | 0.129 | 0.097345 | 21 | 0.2848 | 0.34471 | 0.5184 | 0.30349 | 2.4 | 0.4 | 0 | 326.7625
2023 | 8 | 24 | 22 | Y1 | Dormitory | 2012 | 0 | 0 | 1 | 0.8 | 0.8 | 1 | 1 | 0.000549 | 7.5 | 3 | 0.0292 | 0.000549 | 6 | 2.4 | 0.0292 | 0 | 0 | 20 | 24.5 | 22.5 | 19.5 | 83 | 270 | 1 | 0 | 0 | 0 | 10723 | 15827 | 0.129 | 0.097345 | 21 | 0.2848 | 0.34471 | 0.5184 | 0.30349 | 2.4 | 0.4 | 0 | 153.2358
2023 | 8 | 24 | 23 | Y1 | Dormitory | 2012 | 0 | 0 | 0.5 | 0.8 | 0.8 | 1 | 0 | 0.000549 | 7.5 | 3 | 0.0292 | 0.0002745 | 6 | 2.4 | 0.0292 | 0 | 0 | 20 | 24.5 | 22.4 | 19.4 | 83 | 315 | 1.8 | 0 | 0 | 0 | 10723 | 15827 | 0.129 | 0.097345 | 21 | 0.2848 | 0.34471 | 0.5184 | 0.30349 | 2.4 | 0.4 | 0 | 16.6181
2023 | 8 | 24 | 0 | Y1 | Dormitory | 2012 | 0 | 0 | 0 | 0.2 | 0.2 | 1 | 0 | 0.000549 | 7.5 | 3 | 0.0292 | 0 | 1.5 | 0.6 | 0.0292 | 0 | 0 | 20 | 24.5 | 22.2 | 19.4 | 84 | 293 | 1.6 | 0 | 0 | 0 | 10723 | 15827 | 0.129 | 0.097345 | 21 | 0.2848 | 0.34471 | 0.5184 | 0.30349 | 2.4 | 0.4 | 0 | 0
2023 | 8 | 25 | 1 | Y1 | Dormitory | 2012 | 0 | 0 | 0 | 0 | 0 | 1 | 0 | 0.000549 | 7.5 | 3 | 0.0292 | 0 | 0 | 0 | 0.0292 | 0 | 0 | 20 | 24.5 | 21.6 | 19 | 85 | 270 | 0.8 | 0 | 0 | 0 | 10723 | 15827 | 0.129 | 0.097345 | 21 | 0.2848 | 0.34471 | 0.5184 | 0.30349 | 2.4 | 0.4 | 0 | 0
2023 | 8 | 25 | 2 | Y1 | Dormitory | 2012 | 0 | 0 | 0 | 0 | 0 | 1 | 0 | 0.000549 | 7.5 | 3 | 0.0292 | 0 | 0 | 0 | 0.0292 | 0 | 0 | 20 | 24.5 | 20.5 | 17.7 | 84 | 338 | 1.4 | 0 | 0 | 0 | 10723 | 15827 | 0.129 | 0.097345 | 21 | 0.2848 | 0.34471 | 0.5184 | 0.30349 | 2.4 | 0.4 | 0 | 0
2023 | 8 | 25 | 3 | Y1 | Dormitory | 2012 | 0 | 0 | 0 | 0 | 0 | 1 | 0 | 0.000549 | 7.5 | 3 | 0.0292 | 0 | 0 | 0 | 0.0292 | 0 | 0 | 20 | 24.5 | 21.1 | 18.7 | 86 | 270 | 1.2 | 0 | 0 | 0 | 10723 | 15827 | 0.129 | 0.097345 | 21 | 0.2848 | 0.34471 | 0.5184 | 0.30349 | 2.4 | 0.4 | 0 | 0
2023 | 8 | 25 | 4 | Y1 | Dormitory | 2012 | 0 | 0 | 0 | 0 | 0 | 1 | 0 | 0.000549 | 7.5 | 3 | 0.0292 | 0 | 0 | 0 | 0.0292 | 0 | 0 | 20 | 24.5 | 20.7 | 18.3 | 86 | 270 | 1.8 | 780 | 0 | 0 | 10723 | 15827 | 0.129 | 0.097345 | 21 | 0.2848 | 0.34471 | 0.5184 | 0.30349 | 2.4 | 0.4 | 0 | 0
2023 | 8 | 25 | 5 | Y1 | Dormitory | 2012 | 0 | 0 | 0 | 0 | 0 | 1 | 0 | 0.000549 | 7.5 | 3 | 0.0292 | 0 | 0 | 0 | 0.0292 | 0 | 0 | 20 | 24.5 | 20 | 17.4 | 85 | 270 | 0.6 | 3780 | 0 | 0 | 10723 | 15827 | 0.129 | 0.097345 | 21 | 0.2848 | 0.34471 | 0.5184 | 0.30349 | 2.4 | 0.4 | 0 | 0
2023 | 8 | 25 | 6 | Y1 | Dormitory | 2012 | 0 | 0 | 0 | 0 | 0 | 1 | 1 | 0.000549 | 7.5 | 3 | 0.0292 | 0 | 0 | 0 | 0.0292 | 0 | 0 | 20 | 24.5 | 23 | 20.1 | 84 | 203 | 0.7 | 5880 | 0 | 0 | 10723 | 15827 | 0.129 | 0.097345 | 21 | 0.2848 | 0.34471 | 0.5184 | 0.30349 | 2.4 | 0.4 | 0 | 103.3815
2023 | 8 | 25 | 7 | Y1 | Dormitory | 2012 | 0 | 0 | 0.5 | 0.2 | 0.2 | 1 | 1 | 0.000549 | 7.5 | 3 | 0.0292 | 0.0002745 | 1.5 | 0.6 | 0.0292 | 0 | 0 | 20 | 24.5 | 26.2 | 20.7 | 72 | 23 | 1.7 | 26760 | 0 | 0 | 10723 | 15827 | 0.129 | 0.097345 | 21 | 0.2848 | 0.34471 | 0.5184 | 0.30349 | 2.4 | 0.4 | 29.1619 | 293.5264
2023 | 8 | 25 | 8 | Y1 | Dormitory | 2012 | 0 | 0 | 1 | 0.5 | 0.5 | 0.7 | 1 | 0.000549 | 7.5 | 3 | 0.0292 | 0.000549 | 3.75 | 1.5 | 0.02044 | 0 | 0 | 20 | 24.5 | 28 | 19.5 | 60 | 45 | 3.6 | 41040 | 0 | 0 | 10723 | 15827 | 0.129 | 0.097345 | 21 | 0.2848 | 0.34471 | 0.5184 | 0.30349 | 2.4 | 0.4 | 71.279 | 293.5264
2023 | 8 | 25 | 9 | Y1 | Dormitory | 2012 | 0 | 0 | 1 | 0.5 | 0.5 | 0.3 | 1 | 0.000549 | 7.5 | 3 | 0.0292 | 0.000549 | 3.75 | 1.5 | 0.00876 | 0 | 0 | 20 | 24.5 | 29.9 | 20.2 | 56 | 45 | 3.9 | 48000 | 0 | 0 | 10723 | 15827 | 0.129 | 0.097345 | 21 | 0.2848 | 0.34471 | 0.5184 | 0.30349 | 2.4 | 0.4 | 100.3086 | 276.9083
2023 | 8 | 25 | 10 | Y1 | Dormitory | 2012 | 0 | 0 | 1 | 0.2 | 0.2 | 0.3 | 1 | 0.000549 | 7.5 | 3 | 0.0292 | 0.000549 | 1.5 | 0.6 | 0.00876 | 0 | 0 | 20 | 24.5 | 30.1 | 19.5 | 53 | 0 | 3.7 | 50880 | 0 | 0 | 10723 | 15827 | 0.129 | 0.097345 | 21 | 0.2848 | 0.34471 | 0.5184 | 0.30349 | 2.4 | 0.4 | 114.7602 | 103.3815
2023 | 8 | 25 | 11 | Y1 | Dormitory | 2012 | 0 | 0 | 0.5 | 0.2 | 0.2 | 0.3 | 1 | 0.000549 | 7.5 | 3 | 0.0292 | 0.0002745 | 1.5 | 0.6 | 0.00876 | 0 | 0 | 20 | 24.5 | 30.4 | 19.5 | 52 | 45 | 3.2 | 50760 | 0 | 0 | 10723 | 15827 | 0.129 | 0.097345 | 21 | 0.2848 | 0.34471 | 0.5184 | 0.30349 | 2.4 | 0.4 | 109.2094 | 0
2023 | 8 | 25 | 12 | Y1 | Dormitory | 2012 | 0 | 0 | 0 | 0 | 0 | 0.3 | 1 | 0.000549 | 7.5 | 3 | 0.0292 | 0 | 0 | 0 | 0.00876 | 0 | 0 | 20 | 24.5 | 30.4 | 19.2 | 51 | 0 | 5.1 | 46860 | 0 | 0 | 10723 | 15827 | 0.129 | 0.097345 | 21 | 0.2848 | 0.34471 | 0.5184 | 0.30349 | 2.4 | 0.4 | 101.6036 | 0
2023 | 8 | 25 | 13 | Y1 | Dormitory | 2012 | 0 | 0 | 0 | 0 | 0 | 0.3 | 1 | 0.000549 | 7.5 | 3 | 0.0292 | 0 | 0 | 0 | 0.00876 | 0 | 0 | 20 | 24.5 | 30.7 | 20.9 | 56 | 0 | 3.3 | 27720 | 0 | 0 | 10723 | 15827 | 0.129 | 0.097345 | 21 | 0.2848 | 0.34471 | 0.5184 | 0.30349 | 2.4 | 0.4 | 95.188 | 0
2023 | 8 | 25 | 14 | Y1 | Dormitory | 2012 | 0 | 0 | 0 | 0 | 0 | 0.3 | 1 | 0.000549 | 7.5 | 3 | 0.0292 | 0 | 0 | 0 | 0.00876 | 0 | 0 | 20 | 24.5 | 29.5 | 20.1 | 57 | 23 | 4.6 | 30420 | 0 | 0 | 10723 | 15827 | 0.129 | 0.097345 | 21 | 0.2848 | 0.34471 | 0.5184 | 0.30349 | 2.4 | 0.4 | 104.8652 | 0
2023 | 8 | 25 | 15 | Y1 | Dormitory | 2012 | 0 | 0 | 0 | 0 | 0 | 0.3 | 1 | 0.000549 | 7.5 | 3 | 0.0292 | 0 | 0 | 0 | 0.00876 | 0 | 0 | 20 | 24.5 | 28.6 | 20.3 | 61 | 0 | 1.6 | 19140 | 0 | 0 | 10723 | 15827 | 0.129 | 0.097345 | 21 | 0.2848 | 0.34471 | 0.5184 | 0.30349 | 2.4 | 0.4 | 123.8833 | 0
2023 | 8 | 25 | 16 | Y1 | Dormitory | 2012 | 0 | 0 | 0 | 0 | 0 | 0.3 | 1 | 0.000549 | 7.5 | 3 | 0.0292 | 0 | 0 | 0 | 0.00876 | 0 | 0 | 20 | 24.5 | 27.4 | 19.7 | 63 | 68 | 2.7 | 2340 | 0 | 0 | 10723 | 15827 | 0.129 | 0.097345 | 21 | 0.2848 | 0.34471 | 0.5184 | 0.30349 | 2.4 | 0.4 | 136.1094 | 0
2023 | 8 | 25 | 17 | Y1 | Dormitory | 2012 | 0 | 0 | 0 | 0 | 0 | 0.3 | 1 | 0.000549 | 7.5 | 3 | 0.0292 | 0 | 0 | 0 | 0.00876 | 0 | 0 | 20 | 24.5 | 26 | 18.4 | 63 | 45 | 1.5 | 600 | 0 | 0 | 10723 | 15827 | 0.129 | 0.097345 | 21 | 0.2848 | 0.34471 | 0.5184 | 0.30349 | 2.4 | 0.4 | 131.5192 | 0
2023 | 8 | 25 | 18 | Y1 | Dormitory | 2012 | 0 | 0 | 0 | 0 | 0 | 0.7 | 1 | 0.000549 | 7.5 | 3 | 0.0292 | 0 | 0 | 0 | 0.02044 | 0 | 0 | 20 | 24.5 | 24.7 | 19.3 | 72 | 90 | 1 | 0 | 0 | 0 | 10723 | 15827 | 0.129 | 0.097345 | 21 | 0.2848 | 0.34471 | 0.5184 | 0.30349 | 2.4 | 0.4 | 97.8763 | 33.2362
2023 | 8 | 25 | 19 | Y1 | Dormitory | 2012 | 0 | 0 | 0 | 0.5 | 0.5 | 1 | 1 | 0.000549 | 7.5 | 3 | 0.0292 | 0 | 3.75 | 1.5 | 0.0292 | 0 | 0 | 20 | 24.5 | 23.6 | 18.9 | 75 | 270 | 0.6 | 0 | 0 | 0 | 10723 | 15827 | 0.129 | 0.097345 | 21 | 0.2848 | 0.34471 | 0.5184 | 0.30349 | 2.4 | 0.4 | 42.8929 | 153.2358
2023 | 8 | 25 | 20 | Y1 | Dormitory | 2012 | 0 | 0 | 0.5 | 0.8 | 0.8 | 1 | 1 | 0.000549 | 7.5 | 3 | 0.0292 | 0.0002745 | 6 | 2.4 | 0.0292 | 0 | 0 | 20 | 24.5 | 23.1 | 18.6 | 76 | 45 | 0.8 | 0 | 0 | 0 | 10723 | 15827 | 0.129 | 0.097345 | 21 | 0.2848 | 0.34471 | 0.5184 | 0.30349 | 2.4 | 0.4 | 3.9522 | 326.7625
2023 | 8 | 25 | 21 | Y1 | Dormitory | 2012 | 0 | 0 | 1 | 0.8 | 0.8 | 1 | 1 | 0.000549 | 7.5 | 3 | 0.0292 | 0.000549 | 6 | 2.4 | 0.0292 | 0 | 0 | 20 | 24.5 | 22.5 | 18.7 | 79 | 315 | 1.1 | 0 | 0 | 0 | 10723 | 15827 | 0.129 | 0.097345 | 21 | 0.2848 | 0.34471 | 0.5184 | 0.30349 | 2.4 | 0.4 | 0 | 326.7625
2023 | 8 | 25 | 22 | Y1 | Dormitory | 2012 | 0 | 0 | 1 | 0.8 | 0.8 | 1 | 1 | 0.000549 | 7.5 | 3 | 0.0292 | 0.000549 | 6 | 2.4 | 0.0292 | 0 | 0 | 20 | 24.5 | 22.6 | 18.3 | 77 | 203 | 0.7 | 0 | 0 | 0 | 10723 | 15827 | 0.129 | 0.097345 | 21 | 0.2848 | 0.34471 | 0.5184 | 0.30349 | 2.4 | 0.4 | 0 | 153.2358
2023 | 8 | 25 | 23 | Y1 | Dormitory | 2012 | 0 | 0 | 0.5 | 0.8 | 0.8 | 1 | 0 | 0.000549 | 7.5 | 3 | 0.0292 | 0.0002745 | 6 | 2.4 | 0.0292 | 0 | 0 | 20 | 24.5 | 22.1 | 18.3 | 79 | 293 | 2.9 | 0 | 0 | 0 | 10723 | 15827 | 0.129 | 0.097345 | 21 | 0.2848 | 0.34471 | 0.5184 | 0.30349 | 2.4 | 0.4 | 0 | 16.6181
2023 | 8 | 25 | 0 | Y1 | Dormitory | 2012 | 0 | 0 | 0 | 0.2 | 0.2 | 1 | 0 | 0.000549 | 7.5 | 3 | 0.0292 | 0 | 1.5 | 0.6 | 0.0292 | 0 | 0 | 20 | 24.5 | 22.4 | 18.6 | 79 | 338 | 1.9 | 0 | 0 | 0 | 10723 | 15827 | 0.129 | 0.097345 | 21 | 0.2848 | 0.34471 | 0.5184 | 0.30349 | 2.4 | 0.4 | 0 | 0
2023 | 8 | 26 | 1 | Y1 | Dormitory | 2012 | 0 | 0 | 0 | 0 | 0 | 1 | 0 | 0.000549 | 7.5 | 3 | 0.0292 | 0 | 0 | 0 | 0.0292 | 0 | 0 | 20 | 24.5 | 22 | 18.6 | 81 | 315 | 0.7 | 0 | 0 | 0 | 10723 | 15827 | 0.129 | 0.097345 | 21 | 0.2848 | 0.34471 | 0.5184 | 0.30349 | 2.4 | 0.4 | 0 | 0
2023 | 8 | 26 | 2 | Y1 | Dormitory | 2012 | 0 | 0 | 0 | 0 | 0 | 1 | 0 | 0.000549 | 7.5 | 3 | 0.0292 | 0 | 0 | 0 | 0.0292 | 0 | 0 | 20 | 24.5 | 21.8 | 18.8 | 83 | 158 | 0.8 | 0 | 0 | 0 | 10723 | 15827 | 0.129 | 0.097345 | 21 | 0.2848 | 0.34471 | 0.5184 | 0.30349 | 2.4 | 0.4 | 0 | 0
2023 | 8 | 26 | 3 | Y1 | Dormitory | 2012 | 0 | 0 | 0 | 0 | 0 | 1 | 0 | 0.000549 | 7.5 | 3 | 0.0292 | 0 | 0 | 0 | 0.0292 | 0 | 0 | 20 | 24.5 | 21.1 | 18.3 | 84 | 135 | 0.6 | 0 | 0 | 0 | 10723 | 15827 | 0.129 | 0.097345 | 21 | 0.2848 | 0.34471 | 0.5184 | 0.30349 | 2.4 | 0.4 | 0 | 0
2023 | 8 | 26 | 4 | Y1 | Dormitory | 2012 | 0 | 0 | 0 | 0 | 0 | 1 | 0 | 0.000549 | 7.5 | 3 | 0.0292 | 0 | 0 | 0 | 0.0292 | 0 | 0 | 20 | 24.5 | 20.2 | 17.4 | 84 | 270 | 1.1 | 540 | 0 | 0 | 10723 | 15827 | 0.129 | 0.097345 | 21 | 0.2848 | 0.34471 | 0.5184 | 0.30349 | 2.4 | 0.4 | 0 | 0
2023 | 8 | 26 | 5 | Y1 | Dormitory | 2012 | 0 | 0 | 0 | 0 | 0 | 1 | 0 | 0.000549 | 7.5 | 3 | 0.0292 | 0 | 0 | 0 | 0.0292 | 0 | 0 | 20 | 24.5 | 21.6 | 19 | 85 | 293 | 1.5 | 3180 | 0 | 0 | 10723 | 15827 | 0.129 | 0.097345 | 21 | 0.2848 | 0.34471 | 0.5184 | 0.30349 | 2.4 | 0.4 | 0 | 0
2023 | 8 | 26 | 6 | Y1 | Dormitory | 2012 | 0 | 0 | 0 | 0 | 0 | 1 | 1 | 0.000549 | 7.5 | 3 | 0.0292 | 0 | 0 | 0 | 0.0292 | 0 | 0 | 20 | 24.5 | 23.7 | 20 | 80 | 23 | 1 | 5880 | 0 | 0 | 10723 | 15827 | 0.129 | 0.097345 | 21 | 0.2848 | 0.34471 | 0.5184 | 0.30349 | 2.4 | 0.4 | 0 | 103.3815
2023 | 8 | 26 | 7 | Y1 | Dormitory | 2012 | 0 | 0 | 0.5 | 0.2 | 0.2 | 1 | 1 | 0.000549 | 7.5 | 3 | 0.0292 | 0.0002745 | 1.5 | 0.6 | 0.0292 | 0 | 0 | 20 | 24.5 | 26.3 | 20.4 | 70 | 45 | 2.2 | 29460 | 0 | 0 | 10723 | 15827 | 0.129 | 0.097345 | 21 | 0.2848 | 0.34471 | 0.5184 | 0.30349 | 2.4 | 0.4 | 26.9765 | 293.5264
2023 | 8 | 26 | 8 | Y1 | Dormitory | 2012 | 0 | 0 | 1 | 0.5 | 0.5 | 0.7 | 1 | 0.000549 | 7.5 | 3 | 0.0292 | 0.000549 | 3.75 | 1.5 | 0.02044 | 0 | 0 | 20 | 24.5 | 28.5 | 18.3 | 54 | 90 | 4 | 42000 | 0 | 0 | 10723 | 15827 | 0.129 | 0.097345 | 21 | 0.2848 | 0.34471 | 0.5184 | 0.30349 | 2.4 | 0.4 | 60.6961 | 293.5264
2023 | 8 | 26 | 9 | Y1 | Dormitory | 2012 | 0 | 0 | 1 | 0.5 | 0.5 | 0.3 | 1 | 0.000549 | 7.5 | 3 | 0.0292 | 0.000549 | 3.75 | 1.5 | 0.00876 | 0 | 0 | 20 | 24.5 | 30.6 | 18 | 47 | 23 | 2.8 | 48780 | 0 | 0 | 10723 | 15827 | 0.129 | 0.097345 | 21 | 0.2848 | 0.34471 | 0.5184 | 0.30349 | 2.4 | 0.4 | 91.2764 | 276.9083
2023 | 8 | 26 | 10 | Y1 | Dormitory | 2012 | 0 | 0 | 1 | 0.2 | 0.2 | 0.3 | 1 | 0.000549 | 7.5 | 3 | 0.0292 | 0.000549 | 1.5 | 0.6 | 0.00876 | 0 | 0 | 20 | 24.5 | 30.6 | 19.3 | 51 | 0 | 3.8 | 52140 | 0 | 0 | 10723 | 15827 | 0.129 | 0.097345 | 21 | 0.2848 | 0.34471 | 0.5184 | 0.30349 | 2.4 | 0.4 | 119.6953 | 103.3815
2023 | 8 | 26 | 11 | Y1 | Dormitory | 2012 | 0 | 0 | 0.5 | 0.2 | 0.2 | 0.3 | 1 | 0.000549 | 7.5 | 3 | 0.0292 | 0.0002745 | 1.5 | 0.6 | 0.00876 | 0 | 0 | 20 | 24.5 | 30.1 | 16.9 | 45 | 23 | 5.1 | 51780 | 0 | 0 | 10723 | 15827 | 0.129 | 0.097345 | 21 | 0.2848 | 0.34471 | 0.5184 | 0.30349 | 2.4 | 0.4 | 119.8887 | 0
2023 | 8 | 26 | 12 | Y1 | Dormitory | 2012 | 0 | 0 | 0 | 0 | 0 | 0.3 | 1 | 0.000549 | 7.5 | 3 | 0.0292 | 0 | 0 | 0 | 0.00876 | 0 | 0 | 20 | 24.5 | 31.6 | 18.3 | 45 | 23 | 3.6 | 47700 | 0 | 0 | 10723 | 15827 | 0.129 | 0.097345 | 21 | 0.2848 | 0.34471 | 0.5184 | 0.30349 | 2.4 | 0.4 | 109.5957 | 0
2023 | 8 | 26 | 13 | Y1 | Dormitory | 2012 | 0 | 0 | 0 | 0 | 0 | 0.3 | 1 | 0.000549 | 7.5 | 3 | 0.0292 | 0 | 0 | 0 | 0.00876 | 0 | 0 | 20 | 24.5 | 30.5 | 17.9 | 47 | 0 | 3.6 | 40140 | 0 | 0 | 10723 | 15827 | 0.129 | 0.097345 | 21 | 0.2848 | 0.34471 | 0.5184 | 0.30349 | 2.4 | 0.4 | 103.7363 | 0
2023 | 8 | 26 | 14 | Y1 | Dormitory | 2012 | 0 | 0 | 0 | 0 | 0 | 0.3 | 1 | 0.000549 | 7.5 | 3 | 0.0292 | 0 | 0 | 0 | 0.00876 | 0 | 0 | 20 | 24.5 | 30 | 17.8 | 48 | 68 | 3.9 | 30780 | 0 | 0 | 10723 | 15827 | 0.129 | 0.097345 | 21 | 0.2848 | 0.34471 | 0.5184 | 0.30349 | 2.4 | 0.4 | 109.4208 | 0
2023 | 8 | 26 | 15 | Y1 | Dormitory | 2012 | 0 | 0 | 0 | 0 | 0 | 0.3 | 1 | 0.000549 | 7.5 | 3 | 0.0292 | 0 | 0 | 0 | 0.00876 | 0 | 0 | 20 | 24.5 | 28.9 | 18.1 | 52 | 68 | 4.2 | 19140 | 0 | 0 | 10723 | 15827 | 0.129 | 0.097345 | 21 | 0.2848 | 0.34471 | 0.5184 | 0.30349 | 2.4 | 0.4 | 124.302 | 0
2023 | 8 | 26 | 16 | Y1 | Dormitory | 2012 | 0 | 0 | 0 | 0 | 0 | 0.3 | 1 | 0.000549 | 7.5 | 3 | 0.0292 | 0 | 0 | 0 | 0.00876 | 0 | 0 | 20 | 24.5 | 27.5 | 17.9 | 56 | 68 | 3.9 | 2280 | 0 | 0 | 10723 | 15827 | 0.129 | 0.097345 | 21 | 0.2848 | 0.34471 | 0.5184 | 0.30349 | 2.4 | 0.4 | 135.7186 | 0
2023 | 8 | 26 | 17 | Y1 | Dormitory | 2012 | 0 | 0 | 0 | 0 | 0 | 0.3 | 1 | 0.000549 | 7.5 | 3 | 0.0292 | 0 | 0 | 0 | 0.00876 | 0 | 0 | 20 | 24.5 | 26 | 17.6 | 60 | 45 | 3.5 | 540 | 0 | 0 | 10723 | 15827 | 0.129 | 0.097345 | 21 | 0.2848 | 0.34471 | 0.5184 | 0.30349 | 2.4 | 0.4 | 132.4191 | 0
2023 | 8 | 26 | 18 | Y1 | Dormitory | 2012 | 0 | 0 | 0 | 0 | 0 | 0.7 | 1 | 0.000549 | 7.5 | 3 | 0.0292 | 0 | 0 | 0 | 0.02044 | 0 | 0 | 20 | 24.5 | 24.5 | 18.2 | 68 | 23 | 1.9 | 0 | 0 | 0 | 10723 | 15827 | 0.129 | 0.097345 | 21 | 0.2848 | 0.34471 | 0.5184 | 0.30349 | 2.4 | 0.4 | 99.0836 | 33.2362
2023 | 8 | 26 | 19 | Y1 | Dormitory | 2012 | 0 | 0 | 0 | 0.5 | 0.5 | 1 | 1 | 0.000549 | 7.5 | 3 | 0.0292 | 0 | 3.75 | 1.5 | 0.0292 | 0 | 0 | 20 | 24.5 | 23.8 | 18 | 70 | 23 | 1.5 | 0 | 0 | 0 | 10723 | 15827 | 0.129 | 0.097345 | 21 | 0.2848 | 0.34471 | 0.5184 | 0.30349 | 2.4 | 0.4 | 43.6199 | 153.2358
2023 | 8 | 26 | 20 | Y1 | Dormitory | 2012 | 0 | 0 | 0.5 | 0.8 | 0.8 | 1 | 1 | 0.000549 | 7.5 | 3 | 0.0292 | 0.0002745 | 6 | 2.4 | 0.0292 | 0 | 0 | 20 | 24.5 | 23.4 | 18.5 | 74 | 0 | 1.4 | 0 | 0 | 0 | 10723 | 15827 | 0.129 | 0.097345 | 21 | 0.2848 | 0.34471 | 0.5184 | 0.30349 | 2.4 | 0.4 | 3.8242 | 326.7625
2023 | 8 | 26 | 21 | Y1 | Dormitory | 2012 | 0 | 0 | 1 | 0.8 | 0.8 | 1 | 1 | 0.000549 | 7.5 | 3 | 0.0292 | 0.000549 | 6 | 2.4 | 0.0292 | 0 | 0 | 20 | 24.5 | 23.1 | 18.6 | 76 | 338 | 2.3 | 0 | 0 | 0 | 10723 | 15827 | 0.129 | 0.097345 | 21 | 0.2848 | 0.34471 | 0.5184 | 0.30349 | 2.4 | 0.4 | 0 | 326.7625
2023 | 8 | 26 | 22 | Y1 | Dormitory | 2012 | 0 | 0 | 1 | 0.8 | 0.8 | 1 | 1 | 0.000549 | 7.5 | 3 | 0.0292 | 0.000549 | 6 | 2.4 | 0.0292 | 0 | 0 | 20 | 24.5 | 22.5 | 18 | 76 | 315 | 1.5 | 0 | 0 | 0 | 10723 | 15827 | 0.129 | 0.097345 | 21 | 0.2848 | 0.34471 | 0.5184 | 0.30349 | 2.4 | 0.4 | 0 | 153.2358
2023 | 8 | 26 | 23 | Y1 | Dormitory | 2012 | 0 | 0 | 0.5 | 0.8 | 0.8 | 1 | 0 | 0.000549 | 7.5 | 3 | 0.0292 | 0.0002745 | 6 | 2.4 | 0.0292 | 0 | 0 | 20 | 24.5 | 22.3 | 17.8 | 76 | 315 | 2.6 | 0 | 0 | 0 | 10723 | 15827 | 0.129 | 0.097345 | 21 | 0.2848 | 0.34471 | 0.5184 | 0.30349 | 2.4 | 0.4 | 0 | 16.6181
2023 | 8 | 26 | 0 | Y1 | Dormitory | 2012 | 0 | 0 | 0 | 0.2 | 0.2 | 1 | 0 | 0.000549 | 7.5 | 3 | 0.0292 | 0 | 1.5 | 0.6 | 0.0292 | 0 | 0 | 20 | 24.5 | 22.1 | 18.1 | 78 | 315 | 2.1 | 0 | 0 | 0 | 10723 | 15827 | 0.129 | 0.097345 | 21 | 0.2848 | 0.34471 | 0.5184 | 0.30349 | 2.4 | 0.4 | 0 | 0
2023 | 8 | 27 | 1 | Y1 | Dormitory | 2012 | 0 | 0 | 0 | 0 | 0 | 1 | 0 | 0.000549 | 7.5 | 3 | 0.0292 | 0 | 0 | 0 | 0.0292 | 0 | 0 | 20 | 24.5 | 22.1 | 18.1 | 78 | 293 | 2.4 | 0 | 0 | 0 | 10723 | 15827 | 0.129 | 0.097345 | 21 | 0.2848 | 0.34471 | 0.5184 | 0.30349 | 2.4 | 0.4 | 0 | 0
2023 | 8 | 27 | 2 | Y1 | Dormitory | 2012 | 0 | 0 | 0 | 0 | 0 | 1 | 0 | 0.000549 | 7.5 | 3 | 0.0292 | 0 | 0 | 0 | 0.0292 | 0 | 0 | 20 | 24.5 | 22.5 | 18.5 | 78 | 293 | 2.5 | 0 | 0 | 0 | 10723 | 15827 | 0.129 | 0.097345 | 21 | 0.2848 | 0.34471 | 0.5184 | 0.30349 | 2.4 | 0.4 | 0 | 0
2023 | 8 | 27 | 3 | Y1 | Dormitory | 2012 | 0 | 0 | 0 | 0 | 0 | 1 | 0 | 0.000549 | 7.5 | 3 | 0.0292 | 0 | 0 | 0 | 0.0292 | 0 | 0 | 20 | 24.5 | 22.9 | 18.6 | 77 | 315 | 2.3 | 0 | 0 | 0 | 10723 | 15827 | 0.129 | 0.097345 | 21 | 0.2848 | 0.34471 | 0.5184 | 0.30349 | 2.4 | 0.4 | 0 | 0
2023 | 8 | 27 | 4 | Y1 | Dormitory | 2012 | 0 | 0 | 0 | 0 | 0 | 1 | 0 | 0.000549 | 7.5 | 3 | 0.0292 | 0 | 0 | 0 | 0.0292 | 0 | 0 | 20 | 24.5 | 23.1 | 18.6 | 76 | 315 | 2.2 | 720 | 0 | 0 | 10723 | 15827 | 0.129 | 0.097345 | 21 | 0.2848 | 0.34471 | 0.5184 | 0.30349 | 2.4 | 0.4 | 0 | 0
2023 | 8 | 27 | 5 | Y1 | Dormitory | 2012 | 0 | 0 | 0 | 0 | 0 | 1 | 0 | 0.000549 | 7.5 | 3 | 0.0292 | 0 | 0 | 0 | 0.0292 | 0 | 0 | 20 | 24.5 | 23.8 | 19.1 | 75 | 0 | 2.1 | 4140 | 0 | 0 | 10723 | 15827 | 0.129 | 0.097345 | 21 | 0.2848 | 0.34471 | 0.5184 | 0.30349 | 2.4 | 0.4 | 0 | 0
2023 | 8 | 27 | 6 | Y1 | Dormitory | 2012 | 0 | 0 | 0 | 0 | 0 | 1 | 1 | 0.000549 | 7.5 | 3 | 0.0292 | 0 | 0 | 0 | 0.0292 | 0 | 0 | 20 | 24.5 | 24.6 | 19.6 | 74 | 338 | 2.3 | 7620 | 0 | 0 | 10723 | 15827 | 0.129 | 0.097345 | 21 | 0.2848 | 0.34471 | 0.5184 | 0.30349 | 2.4 | 0.4 | 0 | 103.3815
2023 | 8 | 27 | 7 | Y1 | Dormitory | 2012 | 0 | 0 | 0.5 | 0.2 | 0.2 | 1 | 1 | 0.000549 | 7.5 | 3 | 0.0292 | 0.0002745 | 1.5 | 0.6 | 0.0292 | 0 | 0 | 20 | 24.5 | 25.4 | 19.5 | 70 | 0 | 2.4 | 14220 | 0 | 0 | 10723 | 15827 | 0.129 | 0.097345 | 21 | 0.2848 | 0.34471 | 0.5184 | 0.30349 | 2.4 | 0.4 | 32.3359 | 293.5264
2023 | 8 | 27 | 8 | Y1 | Dormitory | 2012 | 0 | 0 | 1 | 0.5 | 0.5 | 0.7 | 1 | 0.000549 | 7.5 | 3 | 0.0292 | 0.000549 | 3.75 | 1.5 | 0.02044 | 0 | 0 | 20 | 24.5 | 25.8 | 19.7 | 69 | 23 | 4.6 | 17700 | 0 | 0 | 10723 | 15827 | 0.129 | 0.097345 | 21 | 0.2848 | 0.34471 | 0.5184 | 0.30349 | 2.4 | 0.4 | 85.3934 | 293.5264
2023 | 8 | 27 | 9 | Y1 | Dormitory | 2012 | 0 | 0 | 1 | 0.5 | 0.5 | 0.3 | 1 | 0.000549 | 7.5 | 3 | 0.0292 | 0.000549 | 3.75 | 1.5 | 0.00876 | 0 | 0 | 20 | 24.5 | 26.1 | 19.2 | 66 | 338 | 4 | 25800 | 0 | 0 | 10723 | 15827 | 0.129 | 0.097345 | 21 | 0.2848 | 0.34471 | 0.5184 | 0.30349 | 2.4 | 0.4 | 121.4248 | 276.9083
2023 | 8 | 27 | 10 | Y1 | Dormitory | 2012 | 0 | 0 | 1 | 0.2 | 0.2 | 0.3 | 1 | 0.000549 | 7.5 | 3 | 0.0292 | 0.000549 | 1.5 | 0.6 | 0.00876 | 0 | 0 | 20 | 24.5 | 26.5 | 19.6 | 66 | 0 | 3.1 | 26580 | 0 | 0 | 10723 | 15827 | 0.129 | 0.097345 | 21 | 0.2848 | 0.34471 | 0.5184 | 0.30349 | 2.4 | 0.4 | 137.0211 | 103.3815
2023 | 8 | 27 | 11 | Y1 | Dormitory | 2012 | 0 | 0 | 0.5 | 0.2 | 0.2 | 0.3 | 1 | 0.000549 | 7.5 | 3 | 0.0292 | 0.0002745 | 1.5 | 0.6 | 0.00876 | 0 | 0 | 20 | 24.5 | 27.2 | 19.3 | 62 | 0 | 4.9 | 47280 | 0 | 0 | 10723 | 15827 | 0.129 | 0.097345 | 21 | 0.2848 | 0.34471 | 0.5184 | 0.30349 | 2.4 | 0.4 | 123.931 | 0
2023 | 8 | 27 | 12 | Y1 | Dormitory | 2012 | 0 | 0 | 0 | 0 | 0 | 0.3 | 1 | 0.000549 | 7.5 | 3 | 0.0292 | 0 | 0 | 0 | 0.00876 | 0 | 0 | 20 | 24.5 | 28.1 | 18.8 | 57 | 23 | 6 | 45360 | 0 | 0 | 10723 | 15827 | 0.129 | 0.097345 | 21 | 0.2848 | 0.34471 | 0.5184 | 0.30349 | 2.4 | 0.4 | 109.1549 | 0
2023 | 8 | 27 | 13 | Y1 | Dormitory | 2012 | 0 | 0 | 0 | 0 | 0 | 0.3 | 1 | 0.000549 | 7.5 | 3 | 0.0292 | 0 | 0 | 0 | 0.00876 | 0 | 0 | 20 | 24.5 | 28.5 | 18.6 | 55 | 338 | 5 | 30180 | 0 | 0 | 10723 | 15827 | 0.129 | 0.097345 | 21 | 0.2848 | 0.34471 | 0.5184 | 0.30349 | 2.4 | 0.4 | 100.7259 | 0
2023 | 8 | 27 | 14 | Y1 | Dormitory | 2012 | 0 | 0 | 0 | 0 | 0 | 0.3 | 1 | 0.000549 | 7.5 | 3 | 0.0292 | 0 | 0 | 0 | 0.00876 | 0 | 0 | 20 | 24.5 | 27.8 | 18.8 | 58 | 0 | 4.6 | 27840 | 0 | 0 | 10723 | 15827 | 0.129 | 0.097345 | 21 | 0.2848 | 0.34471 | 0.5184 | 0.30349 | 2.4 | 0.4 | 106.1783 | 0
2023 | 8 | 27 | 15 | Y1 | Dormitory | 2012 | 0 | 0 | 0 | 0 | 0 | 0.3 | 1 | 0.000549 | 7.5 | 3 | 0.0292 | 0 | 0 | 0 | 0.00876 | 0 | 0 | 20 | 24.5 | 27.3 | 18.6 | 59 | 23 | 2.9 | 11760 | 0 | 0 | 10723 | 15827 | 0.129 | 0.097345 | 21 | 0.2848 | 0.34471 | 0.5184 | 0.30349 | 2.4 | 0.4 | 116.4537 | 0
2023 | 8 | 27 | 16 | Y1 | Dormitory | 2012 | 0 | 0 | 0 | 0 | 0 | 0.3 | 1 | 0.000549 | 7.5 | 3 | 0.0292 | 0 | 0 | 0 | 0.00876 | 0 | 0 | 20 | 24.5 | 26.1 | 18.5 | 63 | 23 | 3.4 | 3600 | 0 | 0 | 10723 | 15827 | 0.129 | 0.097345 | 21 | 0.2848 | 0.34471 | 0.5184 | 0.30349 | 2.4 | 0.4 | 122.4015 | 0
2023 | 8 | 27 | 17 | Y1 | Dormitory | 2012 | 0 | 0 | 0 | 0 | 0 | 0.3 | 1 | 0.000549 | 7.5 | 3 | 0.0292 | 0 | 0 | 0 | 0.00876 | 0 | 0 | 20 | 24.5 | 25.3 | 18 | 64 | 68 | 3.9 | 420 | 0 | 0 | 10723 | 15827 | 0.129 | 0.097345 | 21 | 0.2848 | 0.34471 | 0.5184 | 0.30349 | 2.4 | 0.4 | 118.6453 | 0
2023 | 8 | 27 | 18 | Y1 | Dormitory | 2012 | 0 | 0 | 0 | 0 | 0 | 0.7 | 1 | 0.000549 | 7.5 | 3 | 0.0292 | 0 | 0 | 0 | 0.02044 | 0 | 0 | 20 | 24.5 | 24 | 18.6 | 72 | 315 | 2.6 | 0 | 0 | 0 | 10723 | 15827 | 0.129 | 0.097345 | 21 | 0.2848 | 0.34471 | 0.5184 | 0.30349 | 2.4 | 0.4 | 90.7999 | 33.2362
2023 | 8 | 27 | 19 | Y1 | Dormitory | 2012 | 0 | 0 | 0 | 0.5 | 0.5 | 1 | 1 | 0.000549 | 7.5 | 3 | 0.0292 | 0 | 3.75 | 1.5 | 0.0292 | 0 | 0 | 20 | 24.5 | 23.4 | 18.3 | 73 | 45 | 1.6 | 0 | 0 | 0 | 10723 | 15827 | 0.129 | 0.097345 | 21 | 0.2848 | 0.34471 | 0.5184 | 0.30349 | 2.4 | 0.4 | 40.5063 | 153.2358
2023 | 8 | 27 | 20 | Y1 | Dormitory | 2012 | 0 | 0 | 0.5 | 0.8 | 0.8 | 1 | 1 | 0.000549 | 7.5 | 3 | 0.0292 | 0.0002745 | 6 | 2.4 | 0.0292 | 0 | 0 | 20 | 24.5 | 22.9 | 17.8 | 73 | 338 | 1.7 | 0 | 0 | 0 | 10723 | 15827 | 0.129 | 0.097345 | 21 | 0.2848 | 0.34471 | 0.5184 | 0.30349 | 2.4 | 0.4 | 3.6713 | 326.7625
2023 | 8 | 27 | 21 | Y1 | Dormitory | 2012 | 0 | 0 | 1 | 0.8 | 0.8 | 1 | 1 | 0.000549 | 7.5 | 3 | 0.0292 | 0.000549 | 6 | 2.4 | 0.0292 | 0 | 0 | 20 | 24.5 | 22.5 | 17.6 | 74 | 0 | 1 | 0 | 0 | 0 | 10723 | 15827 | 0.129 | 0.097345 | 21 | 0.2848 | 0.34471 | 0.5184 | 0.30349 | 2.4 | 0.4 | 0 | 326.7625
2023 | 8 | 27 | 22 | Y1 | Dormitory | 2012 | 0 | 0 | 1 | 0.8 | 0.8 | 1 | 1 | 0.000549 | 7.5 | 3 | 0.0292 | 0.000549 | 6 | 2.4 | 0.0292 | 0 | 0 | 20 | 24.5 | 22.2 | 17.3 | 74 | 315 | 1.4 | 0 | 0 | 0 | 10723 | 15827 | 0.129 | 0.097345 | 21 | 0.2848 | 0.34471 | 0.5184 | 0.30349 | 2.4 | 0.4 | 0 | 153.2358
2023 | 8 | 27 | 23 | Y1 | Dormitory | 2012 | 0 | 0 | 0.5 | 0.8 | 0.8 | 1 | 0 | 0.000549 | 7.5 | 3 | 0.0292 | 0.0002745 | 6 | 2.4 | 0.0292 | 0 | 0 | 20 | 24.5 | 21.3 | 17.3 | 78 | 293 | 2.3 | 0 | 0 | 0 | 10723 | 15827 | 0.129 | 0.097345 | 21 | 0.2848 | 0.34471 | 0.5184 | 0.30349 | 2.4 | 0.4 | 0 | 16.6181
2023 | 8 | 27 | 0 | Y1 | Dormitory | 2012 | 0 | 0 | 0 | 0.2 | 0.2 | 1 | 0 | 0.000549 | 7.5 | 3 | 0.0292 | 0 | 1.5 | 0.6 | 0.0292 | 0 | 0 | 20 | 24.5 | 20.7 | 16.9 | 79 | 270 | 1.2 | 0 | 0 | 0 | 10723 | 15827 | 0.129 | 0.097345 | 21 | 0.2848 | 0.34471 | 0.5184 | 0.30349 | 2.4 | 0.4 | 0 | 0
2023 | 8 | 28 | 1 | Y1 | Dormitory | 2012 | 0 | 0 | 0 | 0 | 0 | 1 | 0 | 0.000549 | 7.5 | 3 | 0.0292 | 0 | 0 | 0 | 0.0292 | 0 | 0 | 20 | 24.5 | 19.3 | 15.9 | 81 | 338 | 0.5 | 0 | 0 | 0 | 10723 | 15827 | 0.129 | 0.097345 | 21 | 0.2848 | 0.34471 | 0.5184 | 0.30349 | 2.4 | 0.4 | 0 | 0
2023 | 8 | 28 | 2 | Y1 | Dormitory | 2012 | 0 | 0 | 0 | 0 | 0 | 1 | 0 | 0.000549 | 7.5 | 3 | 0.0292 | 0 | 0 | 0 | 0.0292 | 0 | 0 | 20 | 24.5 | 18.8 | 16 | 84 | 180 | 0.9 | 0 | 0 | 0 | 10723 | 15827 | 0.129 | 0.097345 | 21 | 0.2848 | 0.34471 | 0.5184 | 0.30349 | 2.4 | 0.4 | 0 | 0
2023 | 8 | 28 | 3 | Y1 | Dormitory | 2012 | 0 | 0 | 0 | 0 | 0 | 1 | 0 | 0.000549 | 7.5 | 3 | 0.0292 | 0 | 0 | 0 | 0.0292 | 0 | 0 | 20 | 24.5 | 18.3 | 15.5 | 84 | 270 | 0.1 | 0 | 0 | 0 | 10723 | 15827 | 0.129 | 0.097345 | 21 | 0.2848 | 0.34471 | 0.5184 | 0.30349 | 2.4 | 0.4 | 0 | 0
2023 | 8 | 28 | 4 | Y1 | Dormitory | 2012 | 0 | 0 | 0 | 0 | 0 | 1 | 0 | 0.000549 | 7.5 | 3 | 0.0292 | 0 | 0 | 0 | 0.0292 | 0 | 0 | 20 | 24.5 | 18.3 | 15.7 | 85 | 315 | 0 | 420 | 0 | 0 | 10723 | 15827 | 0.129 | 0.097345 | 21 | 0.2848 | 0.34471 | 0.5184 | 0.30349 | 2.4 | 0.4 | 0 | 0
2023 | 8 | 28 | 5 | Y1 | Dormitory | 2012 | 0 | 0 | 0 | 0 | 0 | 1 | 0 | 0.000549 | 7.5 | 3 | 0.0292 | 0 | 0 | 0 | 0.0292 | 0 | 0 | 20 | 24.5 | 18.1 | 15.5 | 85 | 338 | 0.4 | 3180 | 0 | 0 | 10723 | 15827 | 0.129 | 0.097345 | 21 | 0.2848 | 0.34471 | 0.5184 | 0.30349 | 2.4 | 0.4 | 0 | 0
2023 | 8 | 28 | 6 | Y1 | Dormitory | 2012 | 0 | 0 | 0 | 0 | 0 | 1 | 1 | 0.000549 | 7.5 | 3 | 0.0292 | 0 | 0 | 0 | 0.0292 | 0 | 0 | 20 | 24.5 | 19.6 | 16.8 | 84 | 90 | 1.1 | 6420 | 0 | 0 | 10723 | 15827 | 0.129 | 0.097345 | 21 | 0.2848 | 0.34471 | 0.5184 | 0.30349 | 2.4 | 0.4 | 0 | 103.3815
2023 | 8 | 28 | 7 | Y1 | Dormitory | 2012 | 0 | 0 | 0.5 | 0.2 | 0.2 | 1 | 1 | 0.000549 | 7.5 | 3 | 0.0292 | 0.0002745 | 1.5 | 0.6 | 0.0292 | 0 | 0 | 20 | 24.5 | 22.9 | 18.6 | 77 | 90 | 1 | 14400 | 0 | 0 | 10723 | 15827 | 0.129 | 0.097345 | 21 | 0.2848 | 0.34471 | 0.5184 | 0.30349 | 2.4 | 0.4 | 32.5082 | 293.5264
2023 | 8 | 28 | 8 | Y1 | Dormitory | 2012 | 0 | 0 | 1 | 0.5 | 0.5 | 0.7 | 1 | 0.000549 | 7.5 | 3 | 0.0292 | 0.000549 | 3.75 | 1.5 | 0.02044 | 0 | 0 | 20 | 24.5 | 25.4 | 19.5 | 70 | 315 | 3.8 | 34620 | 0 | 0 | 10723 | 15827 | 0.129 | 0.097345 | 21 | 0.2848 | 0.34471 | 0.5184 | 0.30349 | 2.4 | 0.4 | 86.4726 | 293.5264
2023 | 8 | 28 | 9 | Y1 | Dormitory | 2012 | 0 | 0 | 1 | 0.5 | 0.5 | 0.3 | 1 | 0.000549 | 7.5 | 3 | 0.0292 | 0.000549 | 3.75 | 1.5 | 0.00876 | 0 | 0 | 20 | 24.5 | 29.1 | 20 | 58 | 338 | 4.7 | 32520 | 0 | 0 | 10723 | 15827 | 0.129 | 0.097345 | 21 | 0.2848 | 0.34471 | 0.5184 | 0.30349 | 2.4 | 0.4 | 122.5425 | 276.9083
2023 | 8 | 28 | 10 | Y1 | Dormitory | 2012 | 0 | 0 | 1 | 0.2 | 0.2 | 0.3 | 1 | 0.000549 | 7.5 | 3 | 0.0292 | 0.000549 | 1.5 | 0.6 | 0.00876 | 0 | 0 | 20 | 24.5 | 28.4 | 18.8 | 56 | 338 | 3.9 | 40980 | 0 | 0 | 10723 | 15827 | 0.129 | 0.097345 | 21 | 0.2848 | 0.34471 | 0.5184 | 0.30349 | 2.4 | 0.4 | 140.2592 | 103.3815
2023 | 8 | 28 | 11 | Y1 | Dormitory | 2012 | 0 | 0 | 0.5 | 0.2 | 0.2 | 0.3 | 1 | 0.000549 | 7.5 | 3 | 0.0292 | 0.0002745 | 1.5 | 0.6 | 0.00876 | 0 | 0 | 20 | 24.5 | 29.6 | 19.9 | 56 | 0 | 3.7 | 45420 | 0 | 0 | 10723 | 15827 | 0.129 | 0.097345 | 21 | 0.2848 | 0.34471 | 0.5184 | 0.30349 | 2.4 | 0.4 | 128.2182 | 0
2023 | 8 | 28 | 12 | Y1 | Dormitory | 2012 | 0 | 0 | 0 | 0 | 0 | 0.3 | 1 | 0.000549 | 7.5 | 3 | 0.0292 | 0 | 0 | 0 | 0.00876 | 0 | 0 | 20 | 24.5 | 29.3 | 19.9 | 57 | 0 | 5.8 | 38340 | 0 | 0 | 10723 | 15827 | 0.129 | 0.097345 | 21 | 0.2848 | 0.34471 | 0.5184 | 0.30349 | 2.4 | 0.4 | 112.5235 | 0
2023 | 8 | 28 | 13 | Y1 | Dormitory | 2012 | 0 | 0 | 0 | 0 | 0 | 0.3 | 1 | 0.000549 | 7.5 | 3 | 0.0292 | 0 | 0 | 0 | 0.00876 | 0 | 0 | 20 | 24.5 | 28.3 | 19 | 57 | 338 | 5.2 | 39360 | 0 | 0 | 10723 | 15827 | 0.129 | 0.097345 | 21 | 0.2848 | 0.34471 | 0.5184 | 0.30349 | 2.4 | 0.4 | 101.9548 | 0
2023 | 8 | 28 | 14 | Y1 | Dormitory | 2012 | 0 | 0 | 0 | 0 | 0 | 0.3 | 1 | 0.000549 | 7.5 | 3 | 0.0292 | 0 | 0 | 0 | 0.00876 | 0 | 0 | 20 | 24.5 | 29.4 | 19.7 | 56 | 338 | 3.6 | 28560 | 0 | 0 | 10723 | 15827 | 0.129 | 0.097345 | 21 | 0.2848 | 0.34471 | 0.5184 | 0.30349 | 2.4 | 0.4 | 106.5937 | 0
2023 | 8 | 28 | 15 | Y1 | Dormitory | 2012 | 0 | 0 | 0 | 0 | 0 | 0.3 | 1 | 0.000549 | 7.5 | 3 | 0.0292 | 0 | 0 | 0 | 0.00876 | 0 | 0 | 20 | 24.5 | 27.9 | 18.6 | 57 | 0 | 4.1 | 18120 | 0 | 0 | 10723 | 15827 | 0.129 | 0.097345 | 21 | 0.2848 | 0.34471 | 0.5184 | 0.30349 | 2.4 | 0.4 | 120.8691 | 0
2023 | 8 | 28 | 16 | Y1 | Dormitory | 2012 | 0 | 0 | 0 | 0 | 0 | 0.3 | 1 | 0.000549 | 7.5 | 3 | 0.0292 | 0 | 0 | 0 | 0.00876 | 0 | 0 | 20 | 24.5 | 26.4 | 18 | 60 | 23 | 3.4 | 2640 | 0 | 0 | 10723 | 15827 | 0.129 | 0.097345 | 21 | 0.2848 | 0.34471 | 0.5184 | 0.30349 | 2.4 | 0.4 | 127.1314 | 0
2023 | 8 | 28 | 17 | Y1 | Dormitory | 2012 | 0 | 0 | 0 | 0 | 0 | 0.3 | 1 | 0.000549 | 7.5 | 3 | 0.0292 | 0 | 0 | 0 | 0.00876 | 0 | 0 | 20 | 24.5 | 25 | 18.9 | 69 | 0 | 2.6 | 480 | 0 | 0 | 10723 | 15827 | 0.129 | 0.097345 | 21 | 0.2848 | 0.34471 | 0.5184 | 0.30349 | 2.4 | 0.4 | 114.6123 | 0
2023 | 8 | 28 | 18 | Y1 | Dormitory | 2012 | 0 | 0 | 0 | 0 | 0 | 0.7 | 1 | 0.000549 | 7.5 | 3 | 0.0292 | 0 | 0 | 0 | 0.02044 | 0 | 0 | 20 | 24.5 | 23.9 | 19 | 74 | 23 | 1.3 | 0 | 0 | 0 | 10723 | 15827 | 0.129 | 0.097345 | 21 | 0.2848 | 0.34471 | 0.5184 | 0.30349 | 2.4 | 0.4 | 74.9163 | 33.2362
2023 | 8 | 28 | 19 | Y1 | Dormitory | 2012 | 0 | 0 | 0 | 0.5 | 0.5 | 1 | 1 | 0.000549 | 7.5 | 3 | 0.0292 | 0 | 3.75 | 1.5 | 0.0292 | 0 | 0 | 20 | 24.5 | 22.9 | 19 | 79 | 315 | 0.4 | 0 | 0 | 0 | 10723 | 15827 | 0.129 | 0.097345 | 21 | 0.2848 | 0.34471 | 0.5184 | 0.30349 | 2.4 | 0.4 | 30.5235 | 153.2358
2023 | 8 | 28 | 20 | Y1 | Dormitory | 2012 | 0 | 0 | 0.5 | 0.8 | 0.8 | 1 | 1 | 0.000549 | 7.5 | 3 | 0.0292 | 0.0002745 | 6 | 2.4 | 0.0292 | 0 | 0 | 20 | 24.5 | 21.9 | 18.7 | 82 | 270 | 1.3 | 0 | 0 | 0 | 10723 | 15827 | 0.129 | 0.097345 | 21 | 0.2848 | 0.34471 | 0.5184 | 0.30349 | 2.4 | 0.4 | 2.8992 | 326.7625
2023 | 8 | 28 | 21 | Y1 | Dormitory | 2012 | 0 | 0 | 1 | 0.8 | 0.8 | 1 | 1 | 0.000549 | 7.5 | 3 | 0.0292 | 0.000549 | 6 | 2.4 | 0.0292 | 0 | 0 | 20 | 24.5 | 21.8 | 19 | 84 | 248 | 1 | 0 | 0 | 0 | 10723 | 15827 | 0.129 | 0.097345 | 21 | 0.2848 | 0.34471 | 0.5184 | 0.30349 | 2.4 | 0.4 | 0 | 326.7625
2023 | 8 | 28 | 22 | Y1 | Dormitory | 2012 | 0 | 0 | 1 | 0.8 | 0.8 | 1 | 1 | 0.000549 | 7.5 | 3 | 0.0292 | 0.000549 | 6 | 2.4 | 0.0292 | 0 | 0 | 20 | 24.5 | 21 | 18.2 | 84 | 293 | 0.5 | 0 | 0 | 0 | 10723 | 15827 | 0.129 | 0.097345 | 21 | 0.2848 | 0.34471 | 0.5184 | 0.30349 | 2.4 | 0.4 | 0 | 153.2358
2023 | 8 | 28 | 23 | Y1 | Dormitory | 2012 | 0 | 0 | 0.5 | 0.8 | 0.8 | 1 | 0 | 0.000549 | 7.5 | 3 | 0.0292 | 0.0002745 | 6 | 2.4 | 0.0292 | 0 | 0 | 20 | 24.5 | 20.3 | 17.7 | 85 | 293 | 1 | 0 | 0 | 0 | 10723 | 15827 | 0.129 | 0.097345 | 21 | 0.2848 | 0.34471 | 0.5184 | 0.30349 | 2.4 | 0.4 | 0 | 16.6181
2023 | 8 | 28 | 0 | Y1 | Dormitory | 2012 | 0 | 0 | 0 | 0.2 | 0.2 | 1 | 0 | 0.000549 | 7.5 | 3 | 0.0292 | 0 | 1.5 | 0.6 | 0.0292 | 0 | 0 | 20 | 24.5 | 20.9 | 18.5 | 86 | 135 | 0.7 | 0 | 0 | 0 | 10723 | 15827 | 0.129 | 0.097345 | 21 | 0.2848 | 0.34471 | 0.5184 | 0.30349 | 2.4 | 0.4 | 0 | 0
2023 | 8 | 29 | 1 | Y1 | Dormitory | 2012 | 0 | 0 | 0 | 0 | 0 | 1 | 0 | 0.000549 | 7.5 | 3 | 0.0292 | 0 | 0 | 0 | 0.0292 | 0 | 0 | 20 | 24.5 | 20.8 | 18.2 | 85 | 315 | 0.8 | 0 | 0 | 0 | 10723 | 15827 | 0.129 | 0.097345 | 21 | 0.2848 | 0.34471 | 0.5184 | 0.30349 | 2.4 | 0.4 | 0 | 0
2023 | 8 | 29 | 2 | Y1 | Dormitory | 2012 | 0 | 0 | 0 | 0 | 0 | 1 | 0 | 0.000549 | 7.5 | 3 | 0.0292 | 0 | 0 | 0 | 0.0292 | 0 | 0 | 20 | 24.5 | 20.4 | 18 | 86 | 270 | 1 | 0 | 0 | 0 | 10723 | 15827 | 0.129 | 0.097345 | 21 | 0.2848 | 0.34471 | 0.5184 | 0.30349 | 2.4 | 0.4 | 0 | 0
2023 | 8 | 29 | 3 | Y1 | Dormitory | 2012 | 0 | 0 | 0 | 0 | 0 | 1 | 0 | 0.000549 | 7.5 | 3 | 0.0292 | 0 | 0 | 0 | 0.0292 | 0 | 0 | 20 | 24.5 | 20.6 | 18.3 | 87 | 158 | 0.6 | 0 | 0 | 0 | 10723 | 15827 | 0.129 | 0.097345 | 21 | 0.2848 | 0.34471 | 0.5184 | 0.30349 | 2.4 | 0.4 | 0 | 0
2023 | 8 | 29 | 4 | Y1 | Dormitory | 2012 | 0 | 0 | 0 | 0 | 0 | 1 | 0 | 0.000549 | 7.5 | 3 | 0.0292 | 0 | 0 | 0 | 0.0292 | 0 | 0 | 20 | 24.5 | 20.7 | 18.4 | 87 | 0 | 0.1 | 300 | 0 | 0 | 10723 | 15827 | 0.129 | 0.097345 | 21 | 0.2848 | 0.34471 | 0.5184 | 0.30349 | 2.4 | 0.4 | 0 | 0
2023 | 8 | 29 | 5 | Y1 | Dormitory | 2012 | 0 | 0 | 0 | 0 | 0 | 1 | 0 | 0.000549 | 7.5 | 3 | 0.0292 | 0 | 0 | 0 | 0.0292 | 0 | 0 | 20 | 24.5 | 20.8 | 18.5 | 87 | 225 | 0.7 | 3540 | 0 | 0 | 10723 | 15827 | 0.129 | 0.097345 | 21 | 0.2848 | 0.34471 | 0.5184 | 0.30349 | 2.4 | 0.4 | 0 | 0
2023 | 8 | 29 | 6 | Y1 | Dormitory | 2012 | 0 | 0 | 0 | 0 | 0 | 1 | 1 | 0.000549 | 7.5 | 3 | 0.0292 | 0 | 0 | 0 | 0.0292 | 0 | 0 | 20 | 24.5 | 22.2 | 19.9 | 87 | 90 | 1.2 | 6420 | 0 | 0 | 10723 | 15827 | 0.129 | 0.097345 | 21 | 0.2848 | 0.34471 | 0.5184 | 0.30349 | 2.4 | 0.4 | 0 | 103.3815
2023 | 8 | 29 | 7 | Y1 | Dormitory | 2012 | 0 | 0 | 0.5 | 0.2 | 0.2 | 1 | 1 | 0.000549 | 7.5 | 3 | 0.0292 | 0.0002745 | 1.5 | 0.6 | 0.0292 | 0 | 0 | 20 | 24.5 | 23.5 | 21.2 | 87 | 315 | 2 | 27180 | 0 | 0 | 10723 | 15827 | 0.129 | 0.097345 | 21 | 0.2848 | 0.34471 | 0.5184 | 0.30349 | 2.4 | 0.4 | 20.9325 | 293.5264
2023 | 8 | 29 | 8 | Y1 | Dormitory | 2012 | 0 | 0 | 1 | 0.5 | 0.5 | 0.7 | 1 | 0.000549 | 7.5 | 3 | 0.0292 | 0.000549 | 3.75 | 1.5 | 0.02044 | 0 | 0 | 20 | 24.5 | 26.9 | 20.5 | 68 | 0 | 2 | 39840 | 0 | 0 | 10723 | 15827 | 0.129 | 0.097345 | 21 | 0.2848 | 0.34471 | 0.5184 | 0.30349 | 2.4 | 0.4 | 62.4424 | 293.5264
2023 | 8 | 29 | 9 | Y1 | Dormitory | 2012 | 0 | 0 | 1 | 0.5 | 0.5 | 0.3 | 1 | 0.000549 | 7.5 | 3 | 0.0292 | 0.000549 | 3.75 | 1.5 | 0.00876 | 0 | 0 | 20 | 24.5 | 29.7 | 19.1 | 53 | 68 | 3.7 | 47400 | 0 | 0 | 10723 | 15827 | 0.129 | 0.097345 | 21 | 0.2848 | 0.34471 | 0.5184 | 0.30349 | 2.4 | 0.4 | 88.7457 | 276.9083
2023 | 8 | 29 | 10 | Y1 | Dormitory | 2012 | 0 | 0 | 1 | 0.2 | 0.2 | 0.3 | 1 | 0.000549 | 7.5 | 3 | 0.0292 | 0.000549 | 1.5 | 0.6 | 0.00876 | 0 | 0 | 20 | 24.5 | 31.5 | 17.8 | 44 | 45 | 3.7 | 50400 | 0 | 0 | 10723 | 15827 | 0.129 | 0.097345 | 21 | 0.2848 | 0.34471 | 0.5184 | 0.30349 | 2.4 | 0.4 | 103.6861 | 103.3815
2023 | 8 | 29 | 11 | Y1 | Dormitory | 2012 | 0 | 0 | 0.5 | 0.2 | 0.2 | 0.3 | 1 | 0.000549 | 7.5 | 3 | 0.0292 | 0.0002745 | 1.5 | 0.6 | 0.00876 | 0 | 0 | 20 | 24.5 | 32.3 | 16.2 | 38 | 45 | 3 | 50100 | 0 | 0 | 10723 | 15827 | 0.129 | 0.097345 | 21 | 0.2848 | 0.34471 | 0.5184 | 0.30349 | 2.4 | 0.4 | 103.8577 | 0
2023 | 8 | 29 | 12 | Y1 | Dormitory | 2012 | 0 | 0 | 0 | 0 | 0 | 0.3 | 1 | 0.000549 | 7.5 | 3 | 0.0292 | 0 | 0 | 0 | 0.00876 | 0 | 0 | 20 | 24.5 | 32.3 | 15 | 35 | 45 | 2.2 | 46380 | 0 | 0 | 10723 | 15827 | 0.129 | 0.097345 | 21 | 0.2848 | 0.34471 | 0.5184 | 0.30349 | 2.4 | 0.4 | 106.1991 | 0
2023 | 8 | 29 | 13 | Y1 | Dormitory | 2012 | 0 | 0 | 0 | 0 | 0 | 0.3 | 1 | 0.000549 | 7.5 | 3 | 0.0292 | 0 | 0 | 0 | 0.00876 | 0 | 0 | 20 | 24.5 | 31.9 | 15.5 | 37 | 45 | 4.1 | 39120 | 0 | 0 | 10723 | 15827 | 0.129 | 0.097345 | 21 | 0.2848 | 0.34471 | 0.5184 | 0.30349 | 2.4 | 0.4 | 104.8786 | 0
2023 | 8 | 29 | 14 | Y1 | Dormitory | 2012 | 0 | 0 | 0 | 0 | 0 | 0.3 | 1 | 0.000549 | 7.5 | 3 | 0.0292 | 0 | 0 | 0 | 0.00876 | 0 | 0 | 20 | 24.5 | 31.8 | 16.6 | 40 | 45 | 2.4 | 29880 | 0 | 0 | 10723 | 15827 | 0.129 | 0.097345 | 21 | 0.2848 | 0.34471 | 0.5184 | 0.30349 | 2.4 | 0.4 | 110.0591 | 0
2023 | 8 | 29 | 15 | Y1 | Dormitory | 2012 | 0 | 0 | 0 | 0 | 0 | 0.3 | 1 | 0.000549 | 7.5 | 3 | 0.0292 | 0 | 0 | 0 | 0.00876 | 0 | 0 | 20 | 24.5 | 30.5 | 16.9 | 44 | 315 | 3.9 | 17520 | 0 | 0 | 10723 | 15827 | 0.129 | 0.097345 | 21 | 0.2848 | 0.34471 | 0.5184 | 0.30349 | 2.4 | 0.4 | 121.9975 | 0
2023 | 8 | 29 | 16 | Y1 | Dormitory | 2012 | 0 | 0 | 0 | 0 | 0 | 0.3 | 1 | 0.000549 | 7.5 | 3 | 0.0292 | 0 | 0 | 0 | 0.00876 | 0 | 0 | 20 | 24.5 | 28.3 | 18.4 | 55 | 23 | 3.9 | 1860 | 0 | 0 | 10723 | 15827 | 0.129 | 0.097345 | 21 | 0.2848 | 0.34471 | 0.5184 | 0.30349 | 2.4 | 0.4 | 130.4432 | 0
2023 | 8 | 29 | 17 | Y1 | Dormitory | 2012 | 0 | 0 | 0 | 0 | 0 | 0.3 | 1 | 0.000549 | 7.5 | 3 | 0.0292 | 0 | 0 | 0 | 0.00876 | 0 | 0 | 20 | 24.5 | 26.3 | 18.9 | 64 | 0 | 3.2 | 420 | 0 | 0 | 10723 | 15827 | 0.129 | 0.097345 | 21 | 0.2848 | 0.34471 | 0.5184 | 0.30349 | 2.4 | 0.4 | 119.2494 | 0
2023 | 8 | 29 | 18 | Y1 | Dormitory | 2012 | 0 | 0 | 0 | 0 | 0 | 0.7 | 1 | 0.000549 | 7.5 | 3 | 0.0292 | 0 | 0 | 0 | 0.02044 | 0 | 0 | 20 | 24.5 | 24.9 | 19.9 | 74 | 0 | 1.2 | 0 | 0 | 0 | 10723 | 15827 | 0.129 | 0.097345 | 21 | 0.2848 | 0.34471 | 0.5184 | 0.30349 | 2.4 | 0.4 | 82.5278 | 33.2362
2023 | 8 | 29 | 19 | Y1 | Dormitory | 2012 | 0 | 0 | 0 | 0.5 | 0.5 | 1 | 1 | 0.000549 | 7.5 | 3 | 0.0292 | 0 | 3.75 | 1.5 | 0.0292 | 0 | 0 | 20 | 24.5 | 23.5 | 20 | 81 | 0 | 0.3 | 0 | 0 | 0 | 10723 | 15827 | 0.129 | 0.097345 | 21 | 0.2848 | 0.34471 | 0.5184 | 0.30349 | 2.4 | 0.4 | 38.0278 | 153.2358
2023 | 8 | 29 | 20 | Y1 | Dormitory | 2012 | 0 | 0 | 0.5 | 0.8 | 0.8 | 1 | 1 | 0.000549 | 7.5 | 3 | 0.0292 | 0.0002745 | 6 | 2.4 | 0.0292 | 0 | 0 | 20 | 24.5 | 23.2 | 19.9 | 82 | 315 | 1.4 | 0 | 0 | 0 | 10723 | 15827 | 0.129 | 0.097345 | 21 | 0.2848 | 0.34471 | 0.5184 | 0.30349 | 2.4 | 0.4 | 3.2301 | 326.7625
2023 | 8 | 29 | 21 | Y1 | Dormitory | 2012 | 0 | 0 | 1 | 0.8 | 0.8 | 1 | 1 | 0.000549 | 7.5 | 3 | 0.0292 | 0.000549 | 6 | 2.4 | 0.0292 | 0 | 0 | 20 | 24.5 | 22.9 | 20 | 84 | 270 | 0.9 | 0 | 0 | 0 | 10723 | 15827 | 0.129 | 0.097345 | 21 | 0.2848 | 0.34471 | 0.5184 | 0.30349 | 2.4 | 0.4 | 0 | 326.7625
2023 | 8 | 29 | 22 | Y1 | Dormitory | 2012 | 0 | 0 | 1 | 0.8 | 0.8 | 1 | 1 | 0.000549 | 7.5 | 3 | 0.0292 | 0.000549 | 6 | 2.4 | 0.0292 | 0 | 0 | 20 | 24.5 | 22.6 | 19.9 | 85 | 270 | 1 | 0 | 0 | 0 | 10723 | 15827 | 0.129 | 0.097345 | 21 | 0.2848 | 0.34471 | 0.5184 | 0.30349 | 2.4 | 0.4 | 0 | 153.2358
2023 | 8 | 29 | 23 | Y1 | Dormitory | 2012 | 0 | 0 | 0.5 | 0.8 | 0.8 | 1 | 0 | 0.000549 | 7.5 | 3 | 0.0292 | 0.0002745 | 6 | 2.4 | 0.0292 | 0 | 0 | 20 | 24.5 | 21.6 | 19 | 85 | 225 | 1 | 0 | 0 | 0 | 10723 | 15827 | 0.129 | 0.097345 | 21 | 0.2848 | 0.34471 | 0.5184 | 0.30349 | 2.4 | 0.4 | 0 | 16.6181
2023 | 8 | 29 | 0 | Y1 | Dormitory | 2012 | 0 | 0 | 0 | 0.2 | 0.2 | 1 | 0 | 0.000549 | 7.5 | 3 | 0.0292 | 0 | 1.5 | 0.6 | 0.0292 | 0 | 0 | 20 | 24.5 | 20.8 | 18.4 | 86 | 270 | 1.6 | 0 | 0 | 0 | 10723 | 15827 | 0.129 | 0.097345 | 21 | 0.2848 | 0.34471 | 0.5184 | 0.30349 | 2.4 | 0.4 | 0 | 0
2023 | 8 | 30 | 1 | Y1 | Dormitory | 2012 | 0 | 0 | 0 | 0 | 0 | 1 | 0 | 0.000549 | 7.5 | 3 | 0.0292 | 0 | 0 | 0 | 0.0292 | 0 | 0 | 20 | 24.5 | 20.8 | 18.4 | 86 | 90 | 0.2 | 0 | 0 | 0 | 10723 | 15827 | 0.129 | 0.097345 | 21 | 0.2848 | 0.34471 | 0.5184 | 0.30349 | 2.4 | 0.4 | 0 | 0
2023 | 8 | 30 | 2 | Y1 | Dormitory | 2012 | 0 | 0 | 0 | 0 | 0 | 1 | 0 | 0.000549 | 7.5 | 3 | 0.0292 | 0 | 0 | 0 | 0.0292 | 0 | 0 | 20 | 24.5 | 19.6 | 17.2 | 86 | 293 | 0.2 | 0 | 0 | 0 | 10723 | 15827 | 0.129 | 0.097345 | 21 | 0.2848 | 0.34471 | 0.5184 | 0.30349 | 2.4 | 0.4 | 0 | 0
2023 | 8 | 30 | 3 | Y1 | Dormitory | 2012 | 0 | 0 | 0 | 0 | 0 | 1 | 0 | 0.000549 | 7.5 | 3 | 0.0292 | 0 | 0 | 0 | 0.0292 | 0 | 0 | 20 | 24.5 | 19.2 | 16.8 | 86 | 0 | 0 | 0 | 0 | 0 | 10723 | 15827 | 0.129 | 0.097345 | 21 | 0.2848 | 0.34471 | 0.5184 | 0.30349 | 2.4 | 0.4 | 0 | 0
2023 | 8 | 30 | 4 | Y1 | Dormitory | 2012 | 0 | 0 | 0 | 0 | 0 | 1 | 0 | 0.000549 | 7.5 | 3 | 0.0292 | 0 | 0 | 0 | 0.0292 | 0 | 0 | 20 | 24.5 | 20.1 | 17.9 | 87 | 180 | 0.8 | 360 | 0 | 0 | 10723 | 15827 | 0.129 | 0.097345 | 21 | 0.2848 | 0.34471 | 0.5184 | 0.30349 | 2.4 | 0.4 | 0 | 0
2023 | 8 | 30 | 5 | Y1 | Dormitory | 2012 | 0 | 0 | 0 | 0 | 0 | 1 | 0 | 0.000549 | 7.5 | 3 | 0.0292 | 0 | 0 | 0 | 0.0292 | 0 | 0 | 20 | 24.5 | 19.9 | 17.8 | 88 | 158 | 1.4 | 3960 | 0 | 0 | 10723 | 15827 | 0.129 | 0.097345 | 21 | 0.2848 | 0.34471 | 0.5184 | 0.30349 | 2.4 | 0.4 | 0 | 0
2023 | 8 | 30 | 6 | Y1 | Dormitory | 2012 | 0 | 0 | 0 | 0 | 0 | 1 | 1 | 0.000549 | 7.5 | 3 | 0.0292 | 0 | 0 | 0 | 0.0292 | 0 | 0 | 20 | 24.5 | 20.4 | 18.3 | 88 | 135 | 1.4 | 7020 | 0 | 0 | 10723 | 15827 | 0.129 | 0.097345 | 21 | 0.2848 | 0.34471 | 0.5184 | 0.30349 | 2.4 | 0.4 | 0 | 103.3815
2023 | 8 | 30 | 7 | Y1 | Dormitory | 2012 | 0 | 0 | 0.5 | 0.2 | 0.2 | 1 | 1 | 0.000549 | 7.5 | 3 | 0.0292 | 0.0002745 | 1.5 | 0.6 | 0.0292 | 0 | 0 | 20 | 24.5 | 23.3 | 19.8 | 81 | 90 | 1.6 | 24600 | 0 | 0 | 10723 | 15827 | 0.129 | 0.097345 | 21 | 0.2848 | 0.34471 | 0.5184 | 0.30349 | 2.4 | 0.4 | 19.2854 | 293.5264
2023 | 8 | 30 | 8 | Y1 | Dormitory | 2012 | 0 | 0 | 1 | 0.5 | 0.5 | 0.7 | 1 | 0.000549 | 7.5 | 3 | 0.0292 | 0.000549 | 3.75 | 1.5 | 0.02044 | 0 | 0 | 20 | 24.5 | 27.7 | 20.5 | 65 | 90 | 1.6 | 37260 | 0 | 0 | 10723 | 15827 | 0.129 | 0.097345 | 21 | 0.2848 | 0.34471 | 0.5184 | 0.30349 | 2.4 | 0.4 | 64.8892 | 293.5264
2023 | 8 | 30 | 9 | Y1 | Dormitory | 2012 | 0 | 0 | 1 | 0.5 | 0.5 | 0.3 | 1 | 0.000549 | 7.5 | 3 | 0.0292 | 0.000549 | 3.75 | 1.5 | 0.00876 | 0 | 0 | 20 | 24.5 | 30.8 | 21 | 56 | 338 | 1.6 | 44460 | 0 | 0 | 10723 | 15827 | 0.129 | 0.097345 | 21 | 0.2848 | 0.34471 | 0.5184 | 0.30349 | 2.4 | 0.4 | 91.6114 | 276.9083
2023 | 8 | 30 | 10 | Y1 | Dormitory | 2012 | 0 | 0 | 1 | 0.2 | 0.2 | 0.3 | 1 | 0.000549 | 7.5 | 3 | 0.0292 | 0.000549 | 1.5 | 0.6 | 0.00876 | 0 | 0 | 20 | 24.5 | 34.2 | 17.5 | 37 | 270 | 2 | 48780 | 0 | 0 | 10723 | 15827 | 0.129 | 0.097345 | 21 | 0.2848 | 0.34471 | 0.5184 | 0.30349 | 2.4 | 0.4 | 109.1204 | 103.3815
2023 | 8 | 30 | 11 | Y1 | Dormitory | 2012 | 0 | 0 | 0.5 | 0.2 | 0.2 | 0.3 | 1 | 0.000549 | 7.5 | 3 | 0.0292 | 0.0002745 | 1.5 | 0.6 | 0.00876 | 0 | 0 | 20 | 24.5 | 34.1 | 15.2 | 32 | 203 | 2.1 | 48960 | 0 | 0 | 10723 | 15827 | 0.129 | 0.097345 | 21 | 0.2848 | 0.34471 | 0.5184 | 0.30349 | 2.4 | 0.4 | 104.6373 | 0
2023 | 8 | 30 | 12 | Y1 | Dormitory | 2012 | 0 | 0 | 0 | 0 | 0 | 0.3 | 1 | 0.000549 | 7.5 | 3 | 0.0292 | 0 | 0 | 0 | 0.00876 | 0 | 0 | 20 | 24.5 | 35.3 | 15.2 | 30 | 270 | 0.9 | 44520 | 0 | 0 | 10723 | 15827 | 0.129 | 0.097345 | 21 | 0.2848 | 0.34471 | 0.5184 | 0.30349 | 2.4 | 0.4 | 99.888 | 0
2023 | 8 | 30 | 13 | Y1 | Dormitory | 2012 | 0 | 0 | 0 | 0 | 0 | 0.3 | 1 | 0.000549 | 7.5 | 3 | 0.0292 | 0 | 0 | 0 | 0.00876 | 0 | 0 | 20 | 24.5 | 35.2 | 14.6 | 29 | 293 | 3.1 | 37140 | 0 | 0 | 10723 | 15827 | 0.129 | 0.097345 | 21 | 0.2848 | 0.34471 | 0.5184 | 0.30349 | 2.4 | 0.4 | 100.6019 | 0
2023 | 8 | 30 | 14 | Y1 | Dormitory | 2012 | 0 | 0 | 0 | 0 | 0 | 0.3 | 1 | 0.000549 | 7.5 | 3 | 0.0292 | 0 | 0 | 0 | 0.00876 | 0 | 0 | 20 | 24.5 | 35.4 | 13.1 | 26 | 203 | 1.3 | 27720 | 0 | 0 | 10723 | 15827 | 0.129 | 0.097345 | 21 | 0.2848 | 0.34471 | 0.5184 | 0.30349 | 2.4 | 0.4 | 101.4373 | 0
2023 | 8 | 30 | 15 | Y1 | Dormitory | 2012 | 0 | 0 | 0 | 0 | 0 | 0.3 | 1 | 0.000549 | 7.5 | 3 | 0.0292 | 0 | 0 | 0 | 0.00876 | 0 | 0 | 20 | 24.5 | 34.8 | 12.6 | 26 | 180 | 1.8 | 15360 | 0 | 0 | 10723 | 15827 | 0.129 | 0.097345 | 21 | 0.2848 | 0.34471 | 0.5184 | 0.30349 | 2.4 | 0.4 | 102.0179 | 0
2023 | 8 | 30 | 16 | Y1 | Dormitory | 2012 | 0 | 0 | 0 | 0 | 0 | 0.3 | 1 | 0.000549 | 7.5 | 3 | 0.0292 | 0 | 0 | 0 | 0.00876 | 0 | 0 | 20 | 24.5 | 32.4 | 19.3 | 46 | 0 | 2.6 | 3060 | 0 | 0 | 10723 | 15827 | 0.129 | 0.097345 | 21 | 0.2848 | 0.34471 | 0.5184 | 0.30349 | 2.4 | 0.4 | 103.4525 | 0
2023 | 8 | 30 | 17 | Y1 | Dormitory | 2012 | 0 | 0 | 0 | 0 | 0 | 0.3 | 1 | 0.000549 | 7.5 | 3 | 0.0292 | 0 | 0 | 0 | 0.00876 | 0 | 0 | 20 | 24.5 | 28.7 | 21 | 63 | 23 | 1 | 480 | 0 | 0 | 10723 | 15827 | 0.129 | 0.097345 | 21 | 0.2848 | 0.34471 | 0.5184 | 0.30349 | 2.4 | 0.4 | 86.211 | 0
2023 | 8 | 30 | 18 | Y1 | Dormitory | 2012 | 0 | 0 | 0 | 0 | 0 | 0.7 | 1 | 0.000549 | 7.5 | 3 | 0.0292 | 0 | 0 | 0 | 0.02044 | 0 | 0 | 20 | 24.5 | 25.8 | 20.8 | 74 | 315 | 0.5 | 0 | 0 | 0 | 10723 | 15827 | 0.129 | 0.097345 | 21 | 0.2848 | 0.34471 | 0.5184 | 0.30349 | 2.4 | 0.4 | 56.2808 | 33.2362
2023 | 8 | 30 | 19 | Y1 | Dormitory | 2012 | 0 | 0 | 0 | 0.5 | 0.5 | 1 | 1 | 0.000549 | 7.5 | 3 | 0.0292 | 0 | 3.75 | 1.5 | 0.0292 | 0 | 0 | 20 | 24.5 | 24.9 | 20.6 | 77 | 0 | 0.8 | 0 | 0 | 0 | 10723 | 15827 | 0.129 | 0.097345 | 21 | 0.2848 | 0.34471 | 0.5184 | 0.30349 | 2.4 | 0.4 | 24.4639 | 153.2358
2023 | 8 | 30 | 20 | Y1 | Dormitory | 2012 | 0 | 0 | 0.5 | 0.8 | 0.8 | 1 | 1 | 0.000549 | 7.5 | 3 | 0.0292 | 0.0002745 | 6 | 2.4 | 0.0292 | 0 | 0 | 20 | 24.5 | 23.2 | 19.9 | 82 | 315 | 1.5 | 0 | 0 | 0 | 10723 | 15827 | 0.129 | 0.097345 | 21 | 0.2848 | 0.34471 | 0.5184 | 0.30349 | 2.4 | 0.4 | 2.0208 | 326.7625
2023 | 8 | 30 | 21 | Y1 | Dormitory | 2012 | 0 | 0 | 1 | 0.8 | 0.8 | 1 | 1 | 0.000549 | 7.5 | 3 | 0.0292 | 0.000549 | 6 | 2.4 | 0.0292 | 0 | 0 | 20 | 24.5 | 22.9 | 20 | 84 | 270 | 1.5 | 0 | 0 | 0 | 10723 | 15827 | 0.129 | 0.097345 | 21 | 0.2848 | 0.34471 | 0.5184 | 0.30349 | 2.4 | 0.4 | 0 | 326.7625
2023 | 8 | 30 | 22 | Y1 | Dormitory | 2012 | 0 | 0 | 1 | 0.8 | 0.8 | 1 | 1 | 0.000549 | 7.5 | 3 | 0.0292 | 0.000549 | 6 | 2.4 | 0.0292 | 0 | 0 | 20 | 24.5 | 22.6 | 19.9 | 85 | 270 | 1.1 | 0 | 0 | 0 | 10723 | 15827 | 0.129 | 0.097345 | 21 | 0.2848 | 0.34471 | 0.5184 | 0.30349 | 2.4 | 0.4 | 0 | 153.2358
2023 | 8 | 30 | 23 | Y1 | Dormitory | 2012 | 0 | 0 | 0.5 | 0.8 | 0.8 | 1 | 0 | 0.000549 | 7.5 | 3 | 0.0292 | 0.0002745 | 6 | 2.4 | 0.0292 | 0 | 0 | 20 | 24.5 | 21.6 | 19 | 85 | 225 | 1.1 | 0 | 0 | 0 | 10723 | 15827 | 0.129 | 0.097345 | 21 | 0.2848 | 0.34471 | 0.5184 | 0.30349 | 2.4 | 0.4 | 0 | 16.6181
2023 | 8 | 30 | 0 | Y1 | Dormitory | 2012 | 0 | 0 | 0 | 0.2 | 0.2 | 1 | 0 | 0.000549 | 7.5 | 3 | 0.0292 | 0 | 1.5 | 0.6 | 0.0292 | 0 | 0 | 20 | 24.5 | 22.7 | 18 | 75 | 158 | 1.2 | 0 | 0 | 0 | 10723 | 15827 | 0.129 | 0.097345 | 21 | 0.2848 | 0.34471 | 0.5184 | 0.30349 | 2.4 | 0.4 | 0 | 0
2023 | 8 | 31 | 1 | Y1 | Dormitory | 2012 | 0 | 0 | 0 | 0 | 0 | 1 | 0 | 0.000549 | 7.5 | 3 | 0.0292 | 0 | 0 | 0 | 0.0292 | 0 | 0 | 20 | 24.5 | 22.1 | 18.3 | 79 | 135 | 1.1 | 0 | 0 | 0 | 10723 | 15827 | 0.129 | 0.097345 | 21 | 0.2848 | 0.34471 | 0.5184 | 0.30349 | 2.4 | 0.4 | 0 | 0
2023 | 8 | 31 | 2 | Y1 | Dormitory | 2012 | 0 | 0 | 0 | 0 | 0 | 1 | 0 | 0.000549 | 7.5 | 3 | 0.0292 | 0 | 0 | 0 | 0.0292 | 0 | 0 | 20 | 24.5 | 22.3 | 18.5 | 79 | 113 | 0.7 | 0 | 0 | 0 | 10723 | 15827 | 0.129 | 0.097345 | 21 | 0.2848 | 0.34471 | 0.5184 | 0.30349 | 2.4 | 0.4 | 0 | 0
2023 | 8 | 31 | 3 | Y1 | Dormitory | 2012 | 0 | 0 | 0 | 0 | 0 | 1 | 0 | 0.000549 | 7.5 | 3 | 0.0292 | 0 | 0 | 0 | 0.0292 | 0 | 0 | 20 | 24.5 | 21.7 | 18.3 | 81 | 113 | 0.25 | 0 | 0 | 0 | 10723 | 15827 | 0.129 | 0.097345 | 21 | 0.2848 | 0.34471 | 0.5184 | 0.30349 | 2.4 | 0.4 | 0 | 0
2023 | 8 | 31 | 4 | Y1 | Dormitory | 2012 | 0 | 0 | 0 | 0 | 0 | 1 | 0 | 0.000549 | 7.5 | 3 | 0.0292 | 0 | 0 | 0 | 0.0292 | 0 | 0 | 20 | 24.5 | 21 | 18 | 83 | 270 | 0.6 | 360 | 0 | 0 | 10723 | 15827 | 0.129 | 0.097345 | 21 | 0.2848 | 0.34471 | 0.5184 | 0.30349 | 2.4 | 0.4 | 0 | 0
2023 | 8 | 31 | 5 | Y1 | Dormitory | 2012 | 0 | 0 | 0 | 0 | 0 | 1 | 0 | 0.000549 | 7.5 | 3 | 0.0292 | 0 | 0 | 0 | 0.0292 | 0 | 0 | 20 | 24.5 | 20.9 | 18.3 | 85 | 113 | 1.8 | 2700 | 0 | 0 | 10723 | 15827 | 0.129 | 0.097345 | 21 | 0.2848 | 0.34471 | 0.5184 | 0.30349 | 2.4 | 0.4 | 0 | 0
2023 | 8 | 31 | 6 | Y1 | Dormitory | 2012 | 0 | 0 | 0 | 0 | 0 | 1 | 1 | 0.000549 | 7.5 | 3 | 0.0292 | 0 | 0 | 0 | 0.0292 | 0 | 0 | 20 | 24.5 | 24.3 | 22.2 | 88 | 135 | 1.5 | 7020 | 0 | 0 | 10723 | 15827 | 0.129 | 0.097345 | 21 | 0.2848 | 0.34471 | 0.5184 | 0.30349 | 2.4 | 0.4 | 0 | 103.3815
2023 | 8 | 31 | 7 | Y1 | Dormitory | 2012 | 0 | 0 | 0.5 | 0.2 | 0.2 | 1 | 1 | 0.000549 | 7.5 | 3 | 0.0292 | 0.0002745 | 1.5 | 0.6 | 0.0292 | 0 | 0 | 20 | 24.5 | 27.6 | 20.2 | 64 | 315 | 1.3 | 14580 | 0 | 0 | 10723 | 15827 | 0.129 | 0.097345 | 21 | 0.2848 | 0.34471 | 0.5184 | 0.30349 | 2.4 | 0.4 | 20.9956 | 293.5264
2023 | 8 | 31 | 8 | Y1 | Dormitory | 2012 | 0 | 0 | 1 | 0.5 | 0.5 | 0.7 | 1 | 0.000549 | 7.5 | 3 | 0.0292 | 0.000549 | 3.75 | 1.5 | 0.02044 | 0 | 0 | 20 | 24.5 | 30.4 | 23.1 | 65 | 90 | 1.7 | 37260 | 0 | 0 | 10723 | 15827 | 0.129 | 0.097345 | 21 | 0.2848 | 0.34471 | 0.5184 | 0.30349 | 2.4 | 0.4 | 75.3284 | 293.5264
2023 | 8 | 31 | 9 | Y1 | Dormitory | 2012 | 0 | 0 | 1 | 0.5 | 0.5 | 0.3 | 1 | 0.000549 | 7.5 | 3 | 0.0292 | 0.000549 | 3.75 | 1.5 | 0.00876 | 0 | 0 | 20 | 24.5 | 30.4 | 20.7 | 56 | 338 | 1.7 | 44460 | 0 | 0 | 10723 | 15827 | 0.129 | 0.097345 | 21 | 0.2848 | 0.34471 | 0.5184 | 0.30349 | 2.4 | 0.4 | 108.5326 | 276.9083
2023 | 8 | 31 | 10 | Y1 | Dormitory | 2012 | 0 | 0 | 1 | 0.2 | 0.2 | 0.3 | 1 | 0.000549 | 7.5 | 3 | 0.0292 | 0.000549 | 1.5 | 0.6 | 0.00876 | 0 | 0 | 20 | 24.5 | 33.1 | 15.7 | 35 | 225 | 1.3 | 49080 | 0 | 0 | 10723 | 15827 | 0.129 | 0.097345 | 21 | 0.2848 | 0.34471 | 0.5184 | 0.30349 | 2.4 | 0.4 | 127.51 | 103.3815
2023 | 8 | 31 | 11 | Y1 | Dormitory | 2012 | 0 | 0 | 0.5 | 0.2 | 0.2 | 0.3 | 1 | 0.000549 | 7.5 | 3 | 0.0292 | 0.0002745 | 1.5 | 0.6 | 0.00876 | 0 | 0 | 20 | 24.5 | 34 | 14.6 | 31 | 293 | 2.1 | 50700 | 0 | 0 | 10723 | 15827 | 0.129 | 0.097345 | 21 | 0.2848 | 0.34471 | 0.5184 | 0.30349 | 2.4 | 0.4 | 118.0649 | 0
2023 | 8 | 31 | 12 | Y1 | Dormitory | 2012 | 0 | 0 | 0 | 0 | 0 | 0.3 | 1 | 0.000549 | 7.5 | 3 | 0.0292 | 0 | 0 | 0 | 0.00876 | 0 | 0 | 20 | 24.5 | 34.5 | 13.5 | 28 | 180 | 2.2 | 40020 | 0 | 0 | 10723 | 15827 | 0.129 | 0.097345 | 21 | 0.2848 | 0.34471 | 0.5184 | 0.30349 | 2.4 | 0.4 | 108.6847 | 0
2023 | 8 | 31 | 13 | Y1 | Dormitory | 2012 | 0 | 0 | 0 | 0 | 0 | 0.3 | 1 | 0.000549 | 7.5 | 3 | 0.0292 | 0 | 0 | 0 | 0.00876 | 0 | 0 | 20 | 24.5 | 33.7 | 13.3 | 29 | 293 | 3.2 | 37140 | 0 | 0 | 10723 | 15827 | 0.129 | 0.097345 | 21 | 0.2848 | 0.34471 | 0.5184 | 0.30349 | 2.4 | 0.4 | 98.9429 | 0
2023 | 8 | 31 | 14 | Y1 | Dormitory | 2012 | 0 | 0 | 0 | 0 | 0 | 0.3 | 1 | 0.000549 | 7.5 | 3 | 0.0292 | 0 | 0 | 0 | 0.00876 | 0 | 0 | 20 | 24.5 | 33.7 | 11.6 | 26 | 203 | 1.4 | 27720 | 0 | 0 | 10723 | 15827 | 0.129 | 0.097345 | 21 | 0.2848 | 0.34471 | 0.5184 | 0.30349 | 2.4 | 0.4 | 99.2249 | 0
2023 | 8 | 31 | 15 | Y1 | Dormitory | 2012 | 0 | 0 | 0 | 0 | 0 | 0.3 | 1 | 0.000549 | 7.5 | 3 | 0.0292 | 0 | 0 | 0 | 0.00876 | 0 | 0 | 20 | 24.5 | 32.9 | 12.6 | 29 | 270 | 1.8 | 17580 | 0 | 0 | 10723 | 15827 | 0.129 | 0.097345 | 21 | 0.2848 | 0.34471 | 0.5184 | 0.30349 | 2.4 | 0.4 | 116.248 | 0
2023 | 8 | 31 | 16 | Y1 | Dormitory | 2012 | 0 | 0 | 0 | 0 | 0 | 0.3 | 1 | 0.000549 | 7.5 | 3 | 0.0292 | 0 | 0 | 0 | 0.00876 | 0 | 0 | 20 | 24.5 | 32.4 | 19.3 | 46 | 0 | 2.7 | 3060 | 0 | 0 | 10723 | 15827 | 0.129 | 0.097345 | 21 | 0.2848 | 0.34471 | 0.5184 | 0.30349 | 2.4 | 0.4 | 128.5496 | 0
2023 | 8 | 31 | 17 | Y1 | Dormitory | 2012 | 0 | 0 | 0 | 0 | 0 | 0.3 | 1 | 0.000549 | 7.5 | 3 | 0.0292 | 0 | 0 | 0 | 0.00876 | 0 | 0 | 20 | 24.5 | 28.7 | 21 | 63 | 23 | 1.1 | 480 | 0 | 0 | 10723 | 15827 | 0.129 | 0.097345 | 21 | 0.2848 | 0.34471 | 0.5184 | 0.30349 | 2.4 | 0.4 | 117.2889 | 0
2023 | 8 | 31 | 18 | Y1 | Dormitory | 2012 | 0 | 0 | 0 | 0 | 0 | 0.7 | 1 | 0.000549 | 7.5 | 3 | 0.0292 | 0 | 0 | 0 | 0.02044 | 0 | 0 | 20 | 24.5 | 25.8 | 20.8 | 74 | 315 | 0.6 | 0 | 0 | 0 | 10723 | 15827 | 0.129 | 0.097345 | 21 | 0.2848 | 0.34471 | 0.5184 | 0.30349 | 2.4 | 0.4 | 82.4544 | 33.2362
2023 | 8 | 31 | 19 | Y1 | Dormitory | 2012 | 0 | 0 | 0 | 0.5 | 0.5 | 1 | 1 | 0.000549 | 7.5 | 3 | 0.0292 | 0 | 3.75 | 1.5 | 0.0292 | 0 | 0 | 20 | 24.5 | 24.2 | 15.7 | 59 | 315 | 0.4 | 0 | 0 | 0 | 10723 | 15827 | 0.129 | 0.097345 | 21 | 0.2848 | 0.34471 | 0.5184 | 0.30349 | 2.4 | 0.4 | 37.2263 | 153.2358
2023 | 8 | 31 | 20 | Y1 | Dormitory | 2012 | 0 | 0 | 0.5 | 0.8 | 0.8 | 1 | 1 | 0.000549 | 7.5 | 3 | 0.0292 | 0.0002745 | 6 | 2.4 | 0.0292 | 0 | 0 | 20 | 24.5 | 23.2 | 16 | 64 | 315 | 1.6 | 0 | 0 | 0 | 10723 | 15827 | 0.129 | 0.097345 | 21 | 0.2848 | 0.34471 | 0.5184 | 0.30349 | 2.4 | 0.4 | 3.0452 | 326.7625
2023 | 8 | 31 | 21 | Y1 | Dormitory | 2012 | 0 | 0 | 1 | 0.8 | 0.8 | 1 | 1 | 0.000549 | 7.5 | 3 | 0.0292 | 0.000549 | 6 | 2.4 | 0.0292 | 0 | 0 | 20 | 24.5 | 21.4 | 15.2 | 68 | 158 | 1.1 | 0 | 0 | 0 | 10723 | 15827 | 0.129 | 0.097345 | 21 | 0.2848 | 0.34471 | 0.5184 | 0.30349 | 2.4 | 0.4 | 0 | 326.7625
2023 | 8 | 31 | 22 | Y1 | Dormitory | 2012 | 0 | 0 | 1 | 0.8 | 0.8 | 1 | 1 | 0.000549 | 7.5 | 3 | 0.0292 | 0.000549 | 6 | 2.4 | 0.0292 | 0 | 0 | 20 | 24.5 | 21.3 | 16.2 | 73 | 158 | 1.2 | 0 | 0 | 0 | 10723 | 15827 | 0.129 | 0.097345 | 21 | 0.2848 | 0.34471 | 0.5184 | 0.30349 | 2.4 | 0.4 | 0 | 153.2358
2023 | 8 | 31 | 23 | Y1 | Dormitory | 2012 | 0 | 0 | 0.5 | 0.8 | 0.8 | 1 | 0 | 0.000549 | 7.5 | 3 | 0.0292 | 0.0002745 | 6 | 2.4 | 0.0292 | 0 | 0 | 20 | 24.5 | 21.6 | 19 | 85 | 225 | 1.2 | 0 | 0 | 0 | 10723 | 15827 | 0.129 | 0.097345 | 21 | 0.2848 | 0.34471 | 0.5184 | 0.30349 | 2.4 | 0.4 | 0 | 16.6181
2023 | 8 | 31 | 0 | Y1 | Dormitory | 2012 | 0 | 0 | 0 | 0.2 | 0.2 | 1 | 0 | 0.000549 | 7.5 | 3 | 0.0292 | 0 | 1.5 | 0.6 | 0.0292 | 0 | 0 | 20 | 24.5 | 22.7 | 18 | 75 | 158 | 1.3 | 0 | 0 | 0 | 10723 | 15827 | 0.129 | 0.097345 | 21 | 0.2848 | 0.34471 | 0.5184 | 0.30349 | 2.4 | 0.4 | 0 | 0
2018 | 9 | 1 | 1 | Y1 | Dormitory | 2012 | 0 | 0 | 0 | 0 | 0 | 1 | 0 | 0.000549 | 7.5 | 3 | 0.0292 | 0 | 0 | 0 | 0.0292 | 0 | 0 | 20 | 24.5 | 20.5 | 20.5 | 100 | 315 | 0.5 | 0 | 0 | 0 | 10723 | 15827 | 0.129 | 0.097345 | 21 | 0.2848 | 0.34471 | 0.5184 | 0.30349 | 2.4 | 0.4 | 0 | 0
2018 | 9 | 1 | 2 | Y1 | Dormitory | 2012 | 0 | 0 | 0 | 0 | 0 | 1 | 0 | 0.000549 | 7.5 | 3 | 0.0292 | 0 | 0 | 0 | 0.0292 | 0 | 0 | 20 | 24.5 | 19.7 | 19.7 | 100 | 315 | 0.5 | 0 | 0 | 0 | 10723 | 15827 | 0.129 | 0.097345 | 21 | 0.2848 | 0.34471 | 0.5184 | 0.30349 | 2.4 | 0.4 | 0 | 0
2018 | 9 | 1 | 3 | Y1 | Dormitory | 2012 | 0 | 0 | 0 | 0 | 0 | 1 | 0 | 0.000549 | 7.5 | 3 | 0.0292 | 0 | 0 | 0 | 0.0292 | 0 | 0 | 20 | 24.5 | 19.8 | 19.8 | 100 | 315 | 0.5 | 0 | 0 | 0 | 10723 | 15827 | 0.129 | 0.097345 | 21 | 0.2848 | 0.34471 | 0.5184 | 0.30349 | 2.4 | 0.4 | 0 | 0
2018 | 9 | 1 | 4 | Y1 | Dormitory | 2012 | 0 | 0 | 0 | 0 | 0 | 1 | 0 | 0.000549 | 7.5 | 3 | 0.0292 | 0 | 0 | 0 | 0.0292 | 0 | 0 | 20 | 24.5 | 19.6 | 19.6 | 100 | 315 | 0.6 | 0 | 0 | 0 | 10723 | 15827 | 0.129 | 0.097345 | 21 | 0.2848 | 0.34471 | 0.5184 | 0.30349 | 2.4 | 0.4 | 0 | 0
2018 | 9 | 1 | 5 | Y1 | Dormitory | 2012 | 0 | 0 | 0 | 0 | 0 | 1 | 0 | 0.000549 | 7.5 | 3 | 0.0292 | 0 | 0 | 0 | 0.0292 | 0 | 0 | 20 | 24.5 | 19.5 | 19.5 | 100 | 315 | 1.1 | 1800 | 0 | 0 | 10723 | 15827 | 0.129 | 0.097345 | 21 | 0.2848 | 0.34471 | 0.5184 | 0.30349 | 2.4 | 0.4 | 0 | 0
2018 | 9 | 1 | 6 | Y1 | Dormitory | 2012 | 0 | 0 | 0 | 0 | 0 | 1 | 1 | 0.000549 | 7.5 | 3 | 0.0292 | 0 | 0 | 0 | 0.0292 | 0 | 0 | 20 | 24.5 | 22.6 | 22.6 | 100 | 315 | 2.1 | 8400 | 0 | 0 | 10723 | 15827 | 0.129 | 0.097345 | 21 | 0.2848 | 0.34471 | 0.5184 | 0.30349 | 2.4 | 0.4 | 0 | 103.3815
2018 | 9 | 1 | 7 | Y1 | Dormitory | 2012 | 0 | 0 | 0.5 | 0.2 | 0.2 | 1 | 1 | 0.000549 | 7.5 | 3 | 0.0292 | 0.0002745 | 1.5 | 0.6 | 0.0292 | 0 | 0 | 20 | 24.5 | 25.9 | 23.4 | 86 | 0 | 2.4 | 24600 | 0 | 0 | 10723 | 15827 | 0.129 | 0.097345 | 21 | 0.2848 | 0.34471 | 0.5184 | 0.30349 | 2.4 | 0.4 | 17.9593 | 293.5264
2018 | 9 | 1 | 8 | Y1 | Dormitory | 2012 | 0 | 0 | 1 | 0.5 | 0.5 | 0.7 | 1 | 0.000549 | 7.5 | 3 | 0.0292 | 0.000549 | 3.75 | 1.5 | 0.02044 | 0 | 0 | 20 | 24.5 | 28.2 | 22.7 | 72 | 0 | 3.3 | 25200 | 0 | 0 | 10723 | 15827 | 0.129 | 0.097345 | 21 | 0.2848 | 0.34471 | 0.5184 | 0.30349 | 2.4 | 0.4 | 55.9301 | 293.5264
2018 | 9 | 1 | 9 | Y1 | Dormitory | 2012 | 0 | 0 | 1 | 0.5 | 0.5 | 0.3 | 1 | 0.000549 | 7.5 | 3 | 0.0292 | 0.000549 | 3.75 | 1.5 | 0.00876 | 0 | 0 | 20 | 24.5 | 29.1 | 21.9 | 65 | 0 | 3.7 | 40800 | 0 | 0 | 10723 | 15827 | 0.129 | 0.097345 | 21 | 0.2848 | 0.34471 | 0.5184 | 0.30349 | 2.4 | 0.4 | 73.9909 | 276.9083
2018 | 9 | 1 | 10 | Y1 | Dormitory | 2012 | 0 | 0 | 1 | 0.2 | 0.2 | 0.3 | 1 | 0.000549 | 7.5 | 3 | 0.0292 | 0.000549 | 1.5 | 0.6 | 0.00876 | 0 | 0 | 20 | 24.5 | 30.4 | 21.8 | 60 | 0 | 3.7 | 47400 | 0 | 0 | 10723 | 15827 | 0.129 | 0.097345 | 21 | 0.2848 | 0.34471 | 0.5184 | 0.30349 | 2.4 | 0.4 | 89.7806 | 103.3815
2018 | 9 | 1 | 11 | Y1 | Dormitory | 2012 | 0 | 0 | 0.5 | 0.2 | 0.2 | 0.3 | 1 | 0.000549 | 7.5 | 3 | 0.0292 | 0.0002745 | 1.5 | 0.6 | 0.00876 | 0 | 0 | 20 | 24.5 | 30.5 | 21.6 | 59 | 0 | 4.2 | 48600 | 0 | 0 | 10723 | 15827 | 0.129 | 0.097345 | 21 | 0.2848 | 0.34471 | 0.5184 | 0.30349 | 2.4 | 0.4 | 98.0802 | 0
2018 | 9 | 1 | 12 | Y1 | Dormitory | 2012 | 0 | 0 | 0 | 0 | 0 | 0.3 | 1 | 0.000549 | 7.5 | 3 | 0.0292 | 0 | 0 | 0 | 0.00876 | 0 | 0 | 20 | 24.5 | 31.3 | 21.8 | 57 | 0 | 4.2 | 46200 | 0 | 0 | 10723 | 15827 | 0.129 | 0.097345 | 21 | 0.2848 | 0.34471 | 0.5184 | 0.30349 | 2.4 | 0.4 | 95.7324 | 0
2018 | 9 | 1 | 13 | Y1 | Dormitory | 2012 | 0 | 0 | 0 | 0 | 0 | 0.3 | 1 | 0.000549 | 7.5 | 3 | 0.0292 | 0 | 0 | 0 | 0.00876 | 0 | 0 | 20 | 24.5 | 30.2 | 21 | 58 | 338 | 4.4 | 40200 | 0 | 0 | 10723 | 15827 | 0.129 | 0.097345 | 21 | 0.2848 | 0.34471 | 0.5184 | 0.30349 | 2.4 | 0.4 | 93.0448 | 0
2018 | 9 | 1 | 14 | Y1 | Dormitory | 2012 | 0 | 0 | 0 | 0 | 0 | 0.3 | 1 | 0.000549 | 7.5 | 3 | 0.0292 | 0 | 0 | 0 | 0.00876 | 0 | 0 | 20 | 24.5 | 29.8 | 21.5 | 61 | 0 | 4.3 | 30600 | 0 | 0 | 10723 | 15827 | 0.129 | 0.097345 | 21 | 0.2848 | 0.34471 | 0.5184 | 0.30349 | 2.4 | 0.4 | 93.9136 | 0
2018 | 9 | 1 | 15 | Y1 | Dormitory | 2012 | 0 | 0 | 0 | 0 | 0 | 0.3 | 1 | 0.000549 | 7.5 | 3 | 0.0292 | 0 | 0 | 0 | 0.00876 | 0 | 0 | 20 | 24.5 | 28.8 | 22.1 | 67 | 0 | 4 | 20400 | 0 | 0 | 10723 | 15827 | 0.129 | 0.097345 | 21 | 0.2848 | 0.34471 | 0.5184 | 0.30349 | 2.4 | 0.4 | 87.3464 | 0
2018 | 9 | 1 | 16 | Y1 | Dormitory | 2012 | 0 | 0 | 0 | 0 | 0 | 0.3 | 1 | 0.000549 | 7.5 | 3 | 0.0292 | 0 | 0 | 0 | 0.00876 | 0 | 0 | 20 | 24.5 | 27.7 | 22.6 | 74 | 0 | 3 | 7800 | 0 | 0 | 10723 | 15827 | 0.129 | 0.097345 | 21 | 0.2848 | 0.34471 | 0.5184 | 0.30349 | 2.4 | 0.4 | 89.3313 | 0
2018 | 9 | 1 | 17 | Y1 | Dormitory | 2012 | 0 | 0 | 0 | 0 | 0 | 0.3 | 1 | 0.000549 | 7.5 | 3 | 0.0292 | 0 | 0 | 0 | 0.00876 | 0 | 0 | 20 | 24.5 | 26.3 | 22.6 | 80 | 0 | 2.2 | 1200 | 0 | 0 | 10723 | 15827 | 0.129 | 0.097345 | 21 | 0.2848 | 0.34471 | 0.5184 | 0.30349 | 2.4 | 0.4 | 92.6613 | 0
2018 | 9 | 1 | 18 | Y1 | Dormitory | 2012 | 0 | 0 | 0 | 0 | 0 | 0.7 | 1 | 0.000549 | 7.5 | 3 | 0.0292 | 0 | 0 | 0 | 0.02044 | 0 | 0 | 20 | 24.5 | 25 | 23.2 | 90 | 338 | 1.7 | 0 | 0 | 0 | 10723 | 15827 | 0.129 | 0.097345 | 21 | 0.2848 | 0.34471 | 0.5184 | 0.30349 | 2.4 | 0.4 | 62.3693 | 33.2362
2018 | 9 | 1 | 19 | Y1 | Dormitory | 2012 | 0 | 0 | 0 | 0.5 | 0.5 | 1 | 1 | 0.000549 | 7.5 | 3 | 0.0292 | 0 | 3.75 | 1.5 | 0.0292 | 0 | 0 | 20 | 24.5 | 24.5 | 23.6 | 95 | 315 | 1.9 | 0 | 0 | 0 | 10723 | 15827 | 0.129 | 0.097345 | 21 | 0.2848 | 0.34471 | 0.5184 | 0.30349 | 2.4 | 0.4 | 25.6656 | 153.2358
2018 | 9 | 1 | 20 | Y1 | Dormitory | 2012 | 0 | 0 | 0.5 | 0.8 | 0.8 | 1 | 1 | 0.000549 | 7.5 | 3 | 0.0292 | 0.0002745 | 6 | 2.4 | 0.0292 | 0 | 0 | 20 | 24.5 | 24.5 | 24.2 | 98 | 315 | 1.7 | 0 | 0 | 0 | 10723 | 15827 | 0.129 | 0.097345 | 21 | 0.2848 | 0.34471 | 0.5184 | 0.30349 | 2.4 | 0.4 | 2.3073 | 326.7625
2018 | 9 | 1 | 21 | Y1 | Dormitory | 2012 | 0 | 0 | 1 | 0.8 | 0.8 | 1 | 1 | 0.000549 | 7.5 | 3 | 0.0292 | 0.000549 | 6 | 2.4 | 0.0292 | 0 | 0 | 20 | 24.5 | 24 | 24 | 100 | 293 | 2.7 | 0 | 0 | 0 | 10723 | 15827 | 0.129 | 0.097345 | 21 | 0.2848 | 0.34471 | 0.5184 | 0.30349 | 2.4 | 0.4 | 0 | 326.7625
2018 | 9 | 1 | 22 | Y1 | Dormitory | 2012 | 0 | 0 | 1 | 0.8 | 0.8 | 1 | 1 | 0.000549 | 7.5 | 3 | 0.0292 | 0.000549 | 6 | 2.4 | 0.0292 | 0 | 0 | 20 | 24.5 | 23.6 | 23.4 | 99 | 293 | 1.7 | 0 | 0 | 0 | 10723 | 15827 | 0.129 | 0.097345 | 21 | 0.2848 | 0.34471 | 0.5184 | 0.30349 | 2.4 | 0.4 | 0 | 153.2358
2018 | 9 | 1 | 23 | Y1 | Dormitory | 2012 | 0 | 0 | 0.5 | 0.8 | 0.8 | 1 | 0 | 0.000549 | 7.5 | 3 | 0.0292 | 0.0002745 | 6 | 2.4 | 0.0292 | 0 | 0 | 20 | 24.5 | 23.6 | 23.6 | 100 | 293 | 1.5 | 0 | 0 | 0 | 10723 | 15827 | 0.129 | 0.097345 | 21 | 0.2848 | 0.34471 | 0.5184 | 0.30349 | 2.4 | 0.4 | 0 | 16.6181
2018 | 9 | 1 | 0 | Y1 | Dormitory | 2012 | 0 | 0 | 0 | 0.2 | 0.2 | 1 | 0 | 0.000549 | 7.5 | 3 | 0.0292 | 0 | 1.5 | 0.6 | 0.0292 | 0 | 0 | 20 | 24.5 | 23.4 | 23.4 | 100 | 293 | 2 | 0 | 0 | 0 | 10723 | 15827 | 0.129 | 0.097345 | 21 | 0.2848 | 0.34471 | 0.5184 | 0.30349 | 2.4 | 0.4 | 0 | 0
2018 | 9 | 2 | 1 | Y1 | Dormitory | 2012 | 0 | 0 | 0 | 0 | 0 | 1 | 0 | 0.000549 | 7.5 | 3 | 0.0292 | 0 | 0 | 0 | 0.0292 | 0 | 0 | 20 | 24.5 | 22.9 | 22.9 | 100 | 293 | 1.4 | 0 | 0 | 0 | 10723 | 15827 | 0.129 | 0.097345 | 21 | 0.2848 | 0.34471 | 0.5184 | 0.30349 | 2.4 | 0.4 | 0 | 0
2018 | 9 | 2 | 2 | Y1 | Dormitory | 2012 | 0 | 0 | 0 | 0 | 0 | 1 | 0 | 0.000549 | 7.5 | 3 | 0.0292 | 0 | 0 | 0 | 0.0292 | 0 | 0 | 20 | 24.5 | 21.6 | 21.6 | 100 | 293 | 1.5 | 0 | 0 | 0 | 10723 | 15827 | 0.129 | 0.097345 | 21 | 0.2848 | 0.34471 | 0.5184 | 0.30349 | 2.4 | 0.4 | 0 | 0
2018 | 9 | 2 | 3 | Y1 | Dormitory | 2012 | 0 | 0 | 0 | 0 | 0 | 1 | 0 | 0.000549 | 7.5 | 3 | 0.0292 | 0 | 0 | 0 | 0.0292 | 0 | 0 | 20 | 24.5 | 22.4 | 22.4 | 100 | 293 | 1.5 | 0 | 0 | 0 | 10723 | 15827 | 0.129 | 0.097345 | 21 | 0.2848 | 0.34471 | 0.5184 | 0.30349 | 2.4 | 0.4 | 0 | 0
2018 | 9 | 2 | 4 | Y1 | Dormitory | 2012 | 0 | 0 | 0 | 0 | 0 | 1 | 0 | 0.000549 | 7.5 | 3 | 0.0292 | 0 | 0 | 0 | 0.0292 | 0 | 0 | 20 | 24.5 | 21.7 | 21.7 | 100 | 293 | 1.1 | 0 | 0 | 0 | 10723 | 15827 | 0.129 | 0.097345 | 21 | 0.2848 | 0.34471 | 0.5184 | 0.30349 | 2.4 | 0.4 | 0 | 0
2018 | 9 | 2 | 5 | Y1 | Dormitory | 2012 | 0 | 0 | 0 | 0 | 0 | 1 | 0 | 0.000549 | 7.5 | 3 | 0.0292 | 0 | 0 | 0 | 0.0292 | 0 | 0 | 20 | 24.5 | 22.3 | 22.3 | 100 | 293 | 1.7 | 1800 | 0 | 0 | 10723 | 15827 | 0.129 | 0.097345 | 21 | 0.2848 | 0.34471 | 0.5184 | 0.30349 | 2.4 | 0.4 | 0 | 0
2018 | 9 | 2 | 6 | Y1 | Dormitory | 2012 | 0 | 0 | 0 | 0 | 0 | 1 | 1 | 0.000549 | 7.5 | 3 | 0.0292 | 0 | 0 | 0 | 0.0292 | 0 | 0 | 20 | 24.5 | 23 | 23 | 100 | 315 | 0.8 | 7200 | 0 | 0 | 10723 | 15827 | 0.129 | 0.097345 | 21 | 0.2848 | 0.34471 | 0.5184 | 0.30349 | 2.4 | 0.4 | 0 | 103.3815
2018 | 9 | 2 | 7 | Y1 | Dormitory | 2012 | 0 | 0 | 0.5 | 0.2 | 0.2 | 1 | 1 | 0.000549 | 7.5 | 3 | 0.0292 | 0.0002745 | 1.5 | 0.6 | 0.0292 | 0 | 0 | 20 | 24.5 | 26.2 | 23.9 | 87 | 0 | 2.2 | 15600 | 0 | 0 | 10723 | 15827 | 0.129 | 0.097345 | 21 | 0.2848 | 0.34471 | 0.5184 | 0.30349 | 2.4 | 0.4 | 20.9022 | 293.5264
2018 | 9 | 2 | 8 | Y1 | Dormitory | 2012 | 0 | 0 | 1 | 0.5 | 0.5 | 0.7 | 1 | 0.000549 | 7.5 | 3 | 0.0292 | 0.000549 | 3.75 | 1.5 | 0.02044 | 0 | 0 | 20 | 24.5 | 28.4 | 21.9 | 68 | 23 | 2.5 | 31200 | 0 | 0 | 10723 | 15827 | 0.129 | 0.097345 | 21 | 0.2848 | 0.34471 | 0.5184 | 0.30349 | 2.4 | 0.4 | 75.0831 | 293.5264
2018 | 9 | 2 | 9 | Y1 | Dormitory | 2012 | 0 | 0 | 1 | 0.5 | 0.5 | 0.3 | 1 | 0.000549 | 7.5 | 3 | 0.0292 | 0.000549 | 3.75 | 1.5 | 0.00876 | 0 | 0 | 20 | 24.5 | 30.1 | 21.2 | 59 | 0 | 3.1 | 40800 | 0 | 0 | 10723 | 15827 | 0.129 | 0.097345 | 21 | 0.2848 | 0.34471 | 0.5184 | 0.30349 | 2.4 | 0.4 | 105.7002 | 276.9083
2018 | 9 | 2 | 10 | Y1 | Dormitory | 2012 | 0 | 0 | 1 | 0.2 | 0.2 | 0.3 | 1 | 0.000549 | 7.5 | 3 | 0.0292 | 0.000549 | 1.5 | 0.6 | 0.00876 | 0 | 0 | 20 | 24.5 | 31.1 | 21.3 | 56 | 0 | 3.3 | 40200 | 0 | 0 | 10723 | 15827 | 0.129 | 0.097345 | 21 | 0.2848 | 0.34471 | 0.5184 | 0.30349 | 2.4 | 0.4 | 119.9887 | 103.3815
2018 | 9 | 2 | 11 | Y1 | Dormitory | 2012 | 0 | 0 | 0.5 | 0.2 | 0.2 | 0.3 | 1 | 0.000549 | 7.5 | 3 | 0.0292 | 0.0002745 | 1.5 | 0.6 | 0.00876 | 0 | 0 | 20 | 24.5 | 31.4 | 21 | 54 | 338 | 4.5 | 47400 | 0 | 0 | 10723 | 15827 | 0.129 | 0.097345 | 21 | 0.2848 | 0.34471 | 0.5184 | 0.30349 | 2.4 | 0.4 | 106.3541 | 0
2018 | 9 | 2 | 12 | Y1 | Dormitory | 2012 | 0 | 0 | 0 | 0 | 0 | 0.3 | 1 | 0.000549 | 7.5 | 3 | 0.0292 | 0 | 0 | 0 | 0.00876 | 0 | 0 | 20 | 24.5 | 30.9 | 22.3 | 60 | 338 | 4.6 | 45600 | 0 | 0 | 10723 | 15827 | 0.129 | 0.097345 | 21 | 0.2848 | 0.34471 | 0.5184 | 0.30349 | 2.4 | 0.4 | 100.3859 | 0
2018 | 9 | 2 | 13 | Y1 | Dormitory | 2012 | 0 | 0 | 0 | 0 | 0 | 0.3 | 1 | 0.000549 | 7.5 | 3 | 0.0292 | 0 | 0 | 0 | 0.00876 | 0 | 0 | 20 | 24.5 | 30.9 | 21.4 | 57 | 338 | 4.9 | 39600 | 0 | 0 | 10723 | 15827 | 0.129 | 0.097345 | 21 | 0.2848 | 0.34471 | 0.5184 | 0.30349 | 2.4 | 0.4 | 101.2312 | 0
2018 | 9 | 2 | 14 | Y1 | Dormitory | 2012 | 0 | 0 | 0 | 0 | 0 | 0.3 | 1 | 0.000549 | 7.5 | 3 | 0.0292 | 0 | 0 | 0 | 0.00876 | 0 | 0 | 20 | 24.5 | 30 | 20.9 | 58 | 338 | 4.4 | 31200 | 0 | 0 | 10723 | 15827 | 0.129 | 0.097345 | 21 | 0.2848 | 0.34471 | 0.5184 | 0.30349 | 2.4 | 0.4 | 101.6162 | 0
2018 | 9 | 2 | 15 | Y1 | Dormitory | 2012 | 0 | 0 | 0 | 0 | 0 | 0.3 | 1 | 0.000549 | 7.5 | 3 | 0.0292 | 0 | 0 | 0 | 0.00876 | 0 | 0 | 20 | 24.5 | 29.3 | 21.3 | 62 | 0 | 3.7 | 20400 | 0 | 0 | 10723 | 15827 | 0.129 | 0.097345 | 21 | 0.2848 | 0.34471 | 0.5184 | 0.30349 | 2.4 | 0.4 | 106.9142 | 0
2018 | 9 | 2 | 16 | Y1 | Dormitory | 2012 | 0 | 0 | 0 | 0 | 0 | 0.3 | 1 | 0.000549 | 7.5 | 3 | 0.0292 | 0 | 0 | 0 | 0.00876 | 0 | 0 | 20 | 24.5 | 27.6 | 22.1 | 72 | 0 | 3.1 | 8400 | 0 | 0 | 10723 | 15827 | 0.129 | 0.097345 | 21 | 0.2848 | 0.34471 | 0.5184 | 0.30349 | 2.4 | 0.4 | 111.2417 | 0
2018 | 9 | 2 | 17 | Y1 | Dormitory | 2012 | 0 | 0 | 0 | 0 | 0 | 0.3 | 1 | 0.000549 | 7.5 | 3 | 0.0292 | 0 | 0 | 0 | 0.00876 | 0 | 0 | 20 | 24.5 | 26.4 | 22.7 | 80 | 338 | 2.4 | 1200 | 0 | 0 | 10723 | 15827 | 0.129 | 0.097345 | 21 | 0.2848 | 0.34471 | 0.5184 | 0.30349 | 2.4 | 0.4 | 93.8889 | 0
2018 | 9 | 2 | 18 | Y1 | Dormitory | 2012 | 0 | 0 | 0 | 0 | 0 | 0.7 | 1 | 0.000549 | 7.5 | 3 | 0.0292 | 0 | 0 | 0 | 0.02044 | 0 | 0 | 20 | 24.5 | 25.1 | 23.2 | 89 | 293 | 2.3 | 0 | 0 | 0 | 10723 | 15827 | 0.129 | 0.097345 | 21 | 0.2848 | 0.34471 | 0.5184 | 0.30349 | 2.4 | 0.4 | 61.5223 | 33.2362
2018 | 9 | 2 | 19 | Y1 | Dormitory | 2012 | 0 | 0 | 0 | 0.5 | 0.5 | 1 | 1 | 0.000549 | 7.5 | 3 | 0.0292 | 0 | 3.75 | 1.5 | 0.0292 | 0 | 0 | 20 | 24.5 | 24.7 | 23.1 | 91 | 293 | 1.7 | 0 | 0 | 0 | 10723 | 15827 | 0.129 | 0.097345 | 21 | 0.2848 | 0.34471 | 0.5184 | 0.30349 | 2.4 | 0.4 | 26.9608 | 153.2358
2018 | 9 | 2 | 20 | Y1 | Dormitory | 2012 | 0 | 0 | 0.5 | 0.8 | 0.8 | 1 | 1 | 0.000549 | 7.5 | 3 | 0.0292 | 0.0002745 | 6 | 2.4 | 0.0292 | 0 | 0 | 20 | 24.5 | 24.5 | 23.3 | 93 | 293 | 1.6 | 0 | 0 | 0 | 10723 | 15827 | 0.129 | 0.097345 | 21 | 0.2848 | 0.34471 | 0.5184 | 0.30349 | 2.4 | 0.4 | 2.4215 | 326.7625
2018 | 9 | 2 | 21 | Y1 | Dormitory | 2012 | 0 | 0 | 1 | 0.8 | 0.8 | 1 | 1 | 0.000549 | 7.5 | 3 | 0.0292 | 0.000549 | 6 | 2.4 | 0.0292 | 0 | 0 | 20 | 24.5 | 24.2 | 23.2 | 94 | 315 | 1.4 | 0 | 0 | 0 | 10723 | 15827 | 0.129 | 0.097345 | 21 | 0.2848 | 0.34471 | 0.5184 | 0.30349 | 2.4 | 0.4 | 0 | 326.7625
2018 | 9 | 2 | 22 | Y1 | Dormitory | 2012 | 0 | 0 | 1 | 0.8 | 0.8 | 1 | 1 | 0.000549 | 7.5 | 3 | 0.0292 | 0.000549 | 6 | 2.4 | 0.0292 | 0 | 0 | 20 | 24.5 | 24 | 23.1 | 95 | 315 | 1 | 0 | 0 | 0 | 10723 | 15827 | 0.129 | 0.097345 | 21 | 0.2848 | 0.34471 | 0.5184 | 0.30349 | 2.4 | 0.4 | 0 | 153.2358
2018 | 9 | 2 | 23 | Y1 | Dormitory | 2012 | 0 | 0 | 0.5 | 0.8 | 0.8 | 1 | 0 | 0.000549 | 7.5 | 3 | 0.0292 | 0.0002745 | 6 | 2.4 | 0.0292 | 0 | 0 | 20 | 24.5 | 23.9 | 23 | 95 | 293 | 0.7 | 0 | 0 | 0 | 10723 | 15827 | 0.129 | 0.097345 | 21 | 0.2848 | 0.34471 | 0.5184 | 0.30349 | 2.4 | 0.4 | 0 | 16.6181
2018 | 9 | 2 | 0 | Y1 | Dormitory | 2012 | 0 | 0 | 0 | 0.2 | 0.2 | 1 | 0 | 0.000549 | 7.5 | 3 | 0.0292 | 0 | 1.5 | 0.6 | 0.0292 | 0 | 0 | 20 | 24.5 | 23.1 | 23.1 | 100 | 293 | 0.5 | 0 | 0 | 0 | 10723 | 15827 | 0.129 | 0.097345 | 21 | 0.2848 | 0.34471 | 0.5184 | 0.30349 | 2.4 | 0.4 | 0 | 0
2018 | 9 | 3 | 1 | Y1 | Dormitory | 2012 | 0 | 0 | 0 | 0 | 0 | 1 | 0 | 0.000549 | 7.5 | 3 | 0.0292 | 0 | 0 | 0 | 0.0292 | 0 | 0 | 20 | 24.5 | 22.1 | 22.1 | 100 | 315 | 0.3 | 0 | 0 | 0 | 10723 | 15827 | 0.129 | 0.097345 | 21 | 0.2848 | 0.34471 | 0.5184 | 0.30349 | 2.4 | 0.4 | 0 | 0
2018 | 9 | 3 | 2 | Y1 | Dormitory | 2012 | 0 | 0 | 0 | 0 | 0 | 1 | 0 | 0.000549 | 7.5 | 3 | 0.0292 | 0 | 0 | 0 | 0.0292 | 0 | 0 | 20 | 24.5 | 21.6 | 21.6 | 100 | 338 | 0.3 | 0 | 0 | 0 | 10723 | 15827 | 0.129 | 0.097345 | 21 | 0.2848 | 0.34471 | 0.5184 | 0.30349 | 2.4 | 0.4 | 0 | 0
2018 | 9 | 3 | 3 | Y1 | Dormitory | 2012 | 0 | 0 | 0 | 0 | 0 | 1 | 0 | 0.000549 | 7.5 | 3 | 0.0292 | 0 | 0 | 0 | 0.0292 | 0 | 0 | 20 | 24.5 | 21.3 | 21.3 | 100 | 293 | 0.3 | 0 | 0 | 0 | 10723 | 15827 | 0.129 | 0.097345 | 21 | 0.2848 | 0.34471 | 0.5184 | 0.30349 | 2.4 | 0.4 | 0 | 0
2018 | 9 | 3 | 4 | Y1 | Dormitory | 2012 | 0 | 0 | 0 | 0 | 0 | 1 | 0 | 0.000549 | 7.5 | 3 | 0.0292 | 0 | 0 | 0 | 0.0292 | 0 | 0 | 20 | 24.5 | 21.2 | 21.2 | 100 | 315 | 0.3 | 0 | 0 | 0 | 10723 | 15827 | 0.129 | 0.097345 | 21 | 0.2848 | 0.34471 | 0.5184 | 0.30349 | 2.4 | 0.4 | 0 | 0
2018 | 9 | 3 | 5 | Y1 | Dormitory | 2012 | 0 | 0 | 0 | 0 | 0 | 1 | 0 | 0.000549 | 7.5 | 3 | 0.0292 | 0 | 0 | 0 | 0.0292 | 0 | 0 | 20 | 24.5 | 21.1 | 21.1 | 100 | 338 | 0.3 | 1800 | 0 | 0 | 10723 | 15827 | 0.129 | 0.097345 | 21 | 0.2848 | 0.34471 | 0.5184 | 0.30349 | 2.4 | 0.4 | 0 | 0
2018 | 9 | 3 | 6 | Y1 | Dormitory | 2012 | 0 | 0 | 0 | 0 | 0 | 1 | 1 | 0.000549 | 7.5 | 3 | 0.0292 | 0 | 0 | 0 | 0.0292 | 0 | 0 | 20 | 24.5 | 22 | 22 | 100 | 0 | 0.7 | 6600 | 0 | 0 | 10723 | 15827 | 0.129 | 0.097345 | 21 | 0.2848 | 0.34471 | 0.5184 | 0.30349 | 2.4 | 0.4 | 0 | 103.3815
2018 | 9 | 3 | 7 | Y1 | Dormitory | 2012 | 0 | 0 | 0.5 | 0.2 | 0.2 | 1 | 1 | 0.000549 | 7.5 | 3 | 0.0292 | 0.0002745 | 1.5 | 0.6 | 0.0292 | 0 | 0 | 20 | 24.5 | 26.1 | 23.4 | 85 | 0 | 1.8 | 17400 | 0 | 0 | 10723 | 15827 | 0.129 | 0.097345 | 21 | 0.2848 | 0.34471 | 0.5184 | 0.30349 | 2.4 | 0.4 | 19.3544 | 293.5264
2018 | 9 | 3 | 8 | Y1 | Dormitory | 2012 | 0 | 0 | 1 | 0.5 | 0.5 | 0.7 | 1 | 0.000549 | 7.5 | 3 | 0.0292 | 0.000549 | 3.75 | 1.5 | 0.02044 | 0 | 0 | 20 | 24.5 | 27.3 | 22.7 | 76 | 0 | 2.9 | 15600 | 0 | 0 | 10723 | 15827 | 0.129 | 0.097345 | 21 | 0.2848 | 0.34471 | 0.5184 | 0.30349 | 2.4 | 0.4 | 69.3681 | 293.5264
2018 | 9 | 3 | 9 | Y1 | Dormitory | 2012 | 0 | 0 | 1 | 0.5 | 0.5 | 0.3 | 1 | 0.000549 | 7.5 | 3 | 0.0292 | 0.000549 | 3.75 | 1.5 | 0.00876 | 0 | 0 | 20 | 24.5 | 29 | 21.5 | 64 | 23 | 3.1 | 32400 | 0 | 0 | 10723 | 15827 | 0.129 | 0.097345 | 21 | 0.2848 | 0.34471 | 0.5184 | 0.30349 | 2.4 | 0.4 | 90.8307 | 276.9083
2018 | 9 | 3 | 10 | Y1 | Dormitory | 2012 | 0 | 0 | 1 | 0.2 | 0.2 | 0.3 | 1 | 0.000549 | 7.5 | 3 | 0.0292 | 0.000549 | 1.5 | 0.6 | 0.00876 | 0 | 0 | 20 | 24.5 | 29.6 | 21.8 | 63 | 0 | 3.7 | 36600 | 0 | 0 | 10723 | 15827 | 0.129 | 0.097345 | 21 | 0.2848 | 0.34471 | 0.5184 | 0.30349 | 2.4 | 0.4 | 100.3103 | 103.3815
2018 | 9 | 3 | 11 | Y1 | Dormitory | 2012 | 0 | 0 | 0.5 | 0.2 | 0.2 | 0.3 | 1 | 0.000549 | 7.5 | 3 | 0.0292 | 0.0002745 | 1.5 | 0.6 | 0.00876 | 0 | 0 | 20 | 24.5 | 30 | 20.9 | 58 | 0 | 4 | 45000 | 0 | 0 | 10723 | 15827 | 0.129 | 0.097345 | 21 | 0.2848 | 0.34471 | 0.5184 | 0.30349 | 2.4 | 0.4 | 102.2742 | 0
2018 | 9 | 3 | 12 | Y1 | Dormitory | 2012 | 0 | 0 | 0 | 0 | 0 | 0.3 | 1 | 0.000549 | 7.5 | 3 | 0.0292 | 0 | 0 | 0 | 0.00876 | 0 | 0 | 20 | 24.5 | 30.6 | 22 | 60 | 0 | 3.9 | 41400 | 0 | 0 | 10723 | 15827 | 0.129 | 0.097345 | 21 | 0.2848 | 0.34471 | 0.5184 | 0.30349 | 2.4 | 0.4 | 98.8649 | 0
2018 | 9 | 3 | 13 | Y1 | Dormitory | 2012 | 0 | 0 | 0 | 0 | 0 | 0.3 | 1 | 0.000549 | 7.5 | 3 | 0.0292 | 0 | 0 | 0 | 0.00876 | 0 | 0 | 20 | 24.5 | 29.4 | 20.6 | 59 | 0 | 4.3 | 35400 | 0 | 0 | 10723 | 15827 | 0.129 | 0.097345 | 21 | 0.2848 | 0.34471 | 0.5184 | 0.30349 | 2.4 | 0.4 | 92.3827 | 0
2018 | 9 | 3 | 14 | Y1 | Dormitory | 2012 | 0 | 0 | 0 | 0 | 0 | 0.3 | 1 | 0.000549 | 7.5 | 3 | 0.0292 | 0 | 0 | 0 | 0.00876 | 0 | 0 | 20 | 24.5 | 28.6 | 21.1 | 64 | 0 | 4.1 | 28800 | 0 | 0 | 10723 | 15827 | 0.129 | 0.097345 | 21 | 0.2848 | 0.34471 | 0.5184 | 0.30349 | 2.4 | 0.4 | 96.3263 | 0
2018 | 9 | 3 | 15 | Y1 | Dormitory | 2012 | 0 | 0 | 0 | 0 | 0 | 0.3 | 1 | 0.000549 | 7.5 | 3 | 0.0292 | 0 | 0 | 0 | 0.00876 | 0 | 0 | 20 | 24.5 | 28.9 | 21.7 | 65 | 23 | 3.3 | 16200 | 0 | 0 | 10723 | 15827 | 0.129 | 0.097345 | 21 | 0.2848 | 0.34471 | 0.5184 | 0.30349 | 2.4 | 0.4 | 109.9917 | 0
2018 | 9 | 3 | 16 | Y1 | Dormitory | 2012 | 0 | 0 | 0 | 0 | 0 | 0.3 | 1 | 0.000549 | 7.5 | 3 | 0.0292 | 0 | 0 | 0 | 0.00876 | 0 | 0 | 20 | 24.5 | 27.4 | 21 | 68 | 0 | 3 | 7800 | 0 | 0 | 10723 | 15827 | 0.129 | 0.097345 | 21 | 0.2848 | 0.34471 | 0.5184 | 0.30349 | 2.4 | 0.4 | 125.9709 | 0
2018 | 9 | 3 | 17 | Y1 | Dormitory | 2012 | 0 | 0 | 0 | 0 | 0 | 0.3 | 1 | 0.000549 | 7.5 | 3 | 0.0292 | 0 | 0 | 0 | 0.00876 | 0 | 0 | 20 | 24.5 | 25.9 | 21.6 | 77 | 0 | 1.8 | 1200 | 0 | 0 | 10723 | 15827 | 0.129 | 0.097345 | 21 | 0.2848 | 0.34471 | 0.5184 | 0.30349 | 2.4 | 0.4 | 113.4424 | 0
2018 | 9 | 3 | 18 | Y1 | Dormitory | 2012 | 0 | 0 | 0 | 0 | 0 | 0.7 | 1 | 0.000549 | 7.5 | 3 | 0.0292 | 0 | 0 | 0 | 0.02044 | 0 | 0 | 20 | 24.5 | 24.6 | 22.1 | 86 | 315 | 1 | 0 | 0 | 0 | 10723 | 15827 | 0.129 | 0.097345 | 21 | 0.2848 | 0.34471 | 0.5184 | 0.30349 | 2.4 | 0.4 | 70.7516 | 33.2362
2018 | 9 | 3 | 19 | Y1 | Dormitory | 2012 | 0 | 0 | 0 | 0.5 | 0.5 | 1 | 1 | 0.000549 | 7.5 | 3 | 0.0292 | 0 | 3.75 | 1.5 | 0.0292 | 0 | 0 | 20 | 24.5 | 24.3 | 22.2 | 88 | 315 | 0.8 | 0 | 0 | 0 | 10723 | 15827 | 0.129 | 0.097345 | 21 | 0.2848 | 0.34471 | 0.5184 | 0.30349 | 2.4 | 0.4 | 31.5595 | 153.2358
2018 | 9 | 3 | 20 | Y1 | Dormitory | 2012 | 0 | 0 | 0.5 | 0.8 | 0.8 | 1 | 1 | 0.000549 | 7.5 | 3 | 0.0292 | 0.0002745 | 6 | 2.4 | 0.0292 | 0 | 0 | 20 | 24.5 | 23.1 | 22.6 | 97 | 315 | 1.2 | 0 | 0 | 0 | 10723 | 15827 | 0.129 | 0.097345 | 21 | 0.2848 | 0.34471 | 0.5184 | 0.30349 | 2.4 | 0.4 | 2.4543 | 326.7625
2018 | 9 | 3 | 21 | Y1 | Dormitory | 2012 | 0 | 0 | 1 | 0.8 | 0.8 | 1 | 1 | 0.000549 | 7.5 | 3 | 0.0292 | 0.000549 | 6 | 2.4 | 0.0292 | 0 | 0 | 20 | 24.5 | 23.1 | 22.6 | 97 | 293 | 0.4 | 0 | 0 | 0 | 10723 | 15827 | 0.129 | 0.097345 | 21 | 0.2848 | 0.34471 | 0.5184 | 0.30349 | 2.4 | 0.4 | 0 | 326.7625
2018 | 9 | 3 | 22 | Y1 | Dormitory | 2012 | 0 | 0 | 1 | 0.8 | 0.8 | 1 | 1 | 0.000549 | 7.5 | 3 | 0.0292 | 0.000549 | 6 | 2.4 | 0.0292 | 0 | 0 | 20 | 24.5 | 22.1 | 22.1 | 100 | 315 | 0.3 | 0 | 0 | 0 | 10723 | 15827 | 0.129 | 0.097345 | 21 | 0.2848 | 0.34471 | 0.5184 | 0.30349 | 2.4 | 0.4 | 0 | 153.2358
2018 | 9 | 3 | 23 | Y1 | Dormitory | 2012 | 0 | 0 | 0.5 | 0.8 | 0.8 | 1 | 0 | 0.000549 | 7.5 | 3 | 0.0292 | 0.0002745 | 6 | 2.4 | 0.0292 | 0 | 0 | 20 | 24.5 | 21.4 | 21.4 | 100 | 315 | 0.2 | 0 | 0 | 0 | 10723 | 15827 | 0.129 | 0.097345 | 21 | 0.2848 | 0.34471 | 0.5184 | 0.30349 | 2.4 | 0.4 | 0 | 16.6181
2018 | 9 | 3 | 0 | Y1 | Dormitory | 2012 | 0 | 0 | 0 | 0.2 | 0.2 | 1 | 0 | 0.000549 | 7.5 | 3 | 0.0292 | 0 | 1.5 | 0.6 | 0.0292 | 0 | 0 | 20 | 24.5 | 20.5 | 20.5 | 100 | 270 | 0.4 | 0 | 0 | 0 | 10723 | 15827 | 0.129 | 0.097345 | 21 | 0.2848 | 0.34471 | 0.5184 | 0.30349 | 2.4 | 0.4 | 0 | 0
2018 | 9 | 4 | 1 | Y1 | Dormitory | 2012 | 0 | 0 | 0 | 0 | 0 | 1 | 0 | 0.000549 | 7.5 | 3 | 0.0292 | 0 | 0 | 0 | 0.0292 | 0 | 0 | 20 | 24.5 | 20.2 | 20.2 | 100 | 293 | 0.9 | 0 | 0 | 0 | 10723 | 15827 | 0.129 | 0.097345 | 21 | 0.2848 | 0.34471 | 0.5184 | 0.30349 | 2.4 | 0.4 | 0 | 0
2018 | 9 | 4 | 2 | Y1 | Dormitory | 2012 | 0 | 0 | 0 | 0 | 0 | 1 | 0 | 0.000549 | 7.5 | 3 | 0.0292 | 0 | 0 | 0 | 0.0292 | 0 | 0 | 20 | 24.5 | 20.6 | 20.6 | 100 | 68 | 0.3 | 0 | 0 | 0 | 10723 | 15827 | 0.129 | 0.097345 | 21 | 0.2848 | 0.34471 | 0.5184 | 0.30349 | 2.4 | 0.4 | 0 | 0
2018 | 9 | 4 | 3 | Y1 | Dormitory | 2012 | 0 | 0 | 0 | 0 | 0 | 1 | 0 | 0.000549 | 7.5 | 3 | 0.0292 | 0 | 0 | 0 | 0.0292 | 0 | 0 | 20 | 24.5 | 19.4 | 19.4 | 100 | 315 | 0.4 | 0 | 0 | 0 | 10723 | 15827 | 0.129 | 0.097345 | 21 | 0.2848 | 0.34471 | 0.5184 | 0.30349 | 2.4 | 0.4 | 0 | 0
2018 | 9 | 4 | 4 | Y1 | Dormitory | 2012 | 0 | 0 | 0 | 0 | 0 | 1 | 0 | 0.000549 | 7.5 | 3 | 0.0292 | 0 | 0 | 0 | 0.0292 | 0 | 0 | 20 | 24.5 | 19.6 | 19.6 | 100 | 293 | 0.3 | 0 | 0 | 0 | 10723 | 15827 | 0.129 | 0.097345 | 21 | 0.2848 | 0.34471 | 0.5184 | 0.30349 | 2.4 | 0.4 | 0 | 0
2018 | 9 | 4 | 5 | Y1 | Dormitory | 2012 | 0 | 0 | 0 | 0 | 0 | 1 | 0 | 0.000549 | 7.5 | 3 | 0.0292 | 0 | 0 | 0 | 0.0292 | 0 | 0 | 20 | 24.5 | 19.2 | 19.2 | 100 | 113 | 0.6 | 1800 | 0 | 0 | 10723 | 15827 | 0.129 | 0.097345 | 21 | 0.2848 | 0.34471 | 0.5184 | 0.30349 | 2.4 | 0.4 | 0 | 0
2018 | 9 | 4 | 6 | Y1 | Dormitory | 2012 | 0 | 0 | 0 | 0 | 0 | 1 | 1 | 0.000549 | 7.5 | 3 | 0.0292 | 0 | 0 | 0 | 0.0292 | 0 | 0 | 20 | 24.5 | 20.2 | 20.2 | 100 | 135 | 1.1 | 7200 | 0 | 0 | 10723 | 15827 | 0.129 | 0.097345 | 21 | 0.2848 | 0.34471 | 0.5184 | 0.30349 | 2.4 | 0.4 | 0 | 103.3815
2018 | 9 | 4 | 7 | Y1 | Dormitory | 2012 | 0 | 0 | 0.5 | 0.2 | 0.2 | 1 | 1 | 0.000549 | 7.5 | 3 | 0.0292 | 0.0002745 | 1.5 | 0.6 | 0.0292 | 0 | 0 | 20 | 24.5 | 21.9 | 21.9 | 100 | 90 | 1.1 | 21600 | 0 | 0 | 10723 | 15827 | 0.129 | 0.097345 | 21 | 0.2848 | 0.34471 | 0.5184 | 0.30349 | 2.4 | 0.4 | 17.6288 | 293.5264
2018 | 9 | 4 | 8 | Y1 | Dormitory | 2012 | 0 | 0 | 1 | 0.5 | 0.5 | 0.7 | 1 | 0.000549 | 7.5 | 3 | 0.0292 | 0.000549 | 3.75 | 1.5 | 0.02044 | 0 | 0 | 20 | 24.5 | 26.5 | 21 | 72 | 23 | 1.3 | 35400 | 0 | 0 | 10723 | 15827 | 0.129 | 0.097345 | 21 | 0.2848 | 0.34471 | 0.5184 | 0.30349 | 2.4 | 0.4 | 59.7039 | 293.5264
2018 | 9 | 4 | 9 | Y1 | Dormitory | 2012 | 0 | 0 | 1 | 0.5 | 0.5 | 0.3 | 1 | 0.000549 | 7.5 | 3 | 0.0292 | 0.000549 | 3.75 | 1.5 | 0.00876 | 0 | 0 | 20 | 24.5 | 28.9 | 20.9 | 62 | 0 | 1.9 | 44400 | 0 | 0 | 10723 | 15827 | 0.129 | 0.097345 | 21 | 0.2848 | 0.34471 | 0.5184 | 0.30349 | 2.4 | 0.4 | 91.3802 | 276.9083
2018 | 9 | 4 | 10 | Y1 | Dormitory | 2012 | 0 | 0 | 1 | 0.2 | 0.2 | 0.3 | 1 | 0.000549 | 7.5 | 3 | 0.0292 | 0.000549 | 1.5 | 0.6 | 0.00876 | 0 | 0 | 20 | 24.5 | 30.1 | 18.9 | 51 | 338 | 2.5 | 46200 | 0 | 0 | 10723 | 15827 | 0.129 | 0.097345 | 21 | 0.2848 | 0.34471 | 0.5184 | 0.30349 | 2.4 | 0.4 | 112.3724 | 103.3815
2018 | 9 | 4 | 11 | Y1 | Dormitory | 2012 | 0 | 0 | 0.5 | 0.2 | 0.2 | 0.3 | 1 | 0.000549 | 7.5 | 3 | 0.0292 | 0.0002745 | 1.5 | 0.6 | 0.00876 | 0 | 0 | 20 | 24.5 | 31.3 | 20.3 | 52 | 0 | 2.8 | 48000 | 0 | 0 | 10723 | 15827 | 0.129 | 0.097345 | 21 | 0.2848 | 0.34471 | 0.5184 | 0.30349 | 2.4 | 0.4 | 105.157 | 0
2018 | 9 | 4 | 12 | Y1 | Dormitory | 2012 | 0 | 0 | 0 | 0 | 0 | 0.3 | 1 | 0.000549 | 7.5 | 3 | 0.0292 | 0 | 0 | 0 | 0.00876 | 0 | 0 | 20 | 24.5 | 30.7 | 20 | 53 | 338 | 3.8 | 39000 | 0 | 0 | 10723 | 15827 | 0.129 | 0.097345 | 21 | 0.2848 | 0.34471 | 0.5184 | 0.30349 | 2.4 | 0.4 | 96.4038 | 0
2018 | 9 | 4 | 13 | Y1 | Dormitory | 2012 | 0 | 0 | 0 | 0 | 0 | 0.3 | 1 | 0.000549 | 7.5 | 3 | 0.0292 | 0 | 0 | 0 | 0.00876 | 0 | 0 | 20 | 24.5 | 29.8 | 19.8 | 55 | 338 | 4.2 | 40200 | 0 | 0 | 10723 | 15827 | 0.129 | 0.097345 | 21 | 0.2848 | 0.34471 | 0.5184 | 0.30349 | 2.4 | 0.4 | 95.5637 | 0
2018 | 9 | 4 | 14 | Y1 | Dormitory | 2012 | 0 | 0 | 0 | 0 | 0 | 0.3 | 1 | 0.000549 | 7.5 | 3 | 0.0292 | 0 | 0 | 0 | 0.00876 | 0 | 0 | 20 | 24.5 | 30 | 19.4 | 53 | 338 | 4 | 31800 | 0 | 0 | 10723 | 15827 | 0.129 | 0.097345 | 21 | 0.2848 | 0.34471 | 0.5184 | 0.30349 | 2.4 | 0.4 | 98.5321 | 0
2018 | 9 | 4 | 15 | Y1 | Dormitory | 2012 | 0 | 0 | 0 | 0 | 0 | 0.3 | 1 | 0.000549 | 7.5 | 3 | 0.0292 | 0 | 0 | 0 | 0.00876 | 0 | 0 | 20 | 24.5 | 28.7 | 19.3 | 57 | 338 | 3.8 | 21000 | 0 | 0 | 10723 | 15827 | 0.129 | 0.097345 | 21 | 0.2848 | 0.34471 | 0.5184 | 0.30349 | 2.4 | 0.4 | 105.4597 | 0
2018 | 9 | 4 | 16 | Y1 | Dormitory | 2012 | 0 | 0 | 0 | 0 | 0 | 0.3 | 1 | 0.000549 | 7.5 | 3 | 0.0292 | 0 | 0 | 0 | 0.00876 | 0 | 0 | 20 | 24.5 | 27.1 | 19.9 | 65 | 338 | 2.9 | 7200 | 0 | 0 | 10723 | 15827 | 0.129 | 0.097345 | 21 | 0.2848 | 0.34471 | 0.5184 | 0.30349 | 2.4 | 0.4 | 112.1312 | 0
2018 | 9 | 4 | 17 | Y1 | Dormitory | 2012 | 0 | 0 | 0 | 0 | 0 | 0.3 | 1 | 0.000549 | 7.5 | 3 | 0.0292 | 0 | 0 | 0 | 0.00876 | 0 | 0 | 20 | 24.5 | 25.3 | 19.7 | 71 | 338 | 1.2 | 600 | 0 | 0 | 10723 | 15827 | 0.129 | 0.097345 | 21 | 0.2848 | 0.34471 | 0.5184 | 0.30349 | 2.4 | 0.4 | 101.4125 | 0
2018 | 9 | 4 | 18 | Y1 | Dormitory | 2012 | 0 | 0 | 0 | 0 | 0 | 0.7 | 1 | 0.000549 | 7.5 | 3 | 0.0292 | 0 | 0 | 0 | 0.02044 | 0 | 0 | 20 | 24.5 | 23 | 20.3 | 85 | 90 | 0.8 | 0 | 0 | 0 | 10723 | 15827 | 0.129 | 0.097345 | 21 | 0.2848 | 0.34471 | 0.5184 | 0.30349 | 2.4 | 0.4 | 69.9346 | 33.2362
2018 | 9 | 4 | 19 | Y1 | Dormitory | 2012 | 0 | 0 | 0 | 0.5 | 0.5 | 1 | 1 | 0.000549 | 7.5 | 3 | 0.0292 | 0 | 3.75 | 1.5 | 0.0292 | 0 | 0 | 20 | 24.5 | 22.5 | 20.8 | 90 | 135 | 0.8 | 0 | 0 | 0 | 10723 | 15827 | 0.129 | 0.097345 | 21 | 0.2848 | 0.34471 | 0.5184 | 0.30349 | 2.4 | 0.4 | 33.4905 | 153.2358
2018 | 9 | 4 | 20 | Y1 | Dormitory | 2012 | 0 | 0 | 0.5 | 0.8 | 0.8 | 1 | 1 | 0.000549 | 7.5 | 3 | 0.0292 | 0.0002745 | 6 | 2.4 | 0.0292 | 0 | 0 | 20 | 24.5 | 21.9 | 20.9 | 94 | 293 | 0.9 | 0 | 0 | 0 | 10723 | 15827 | 0.129 | 0.097345 | 21 | 0.2848 | 0.34471 | 0.5184 | 0.30349 | 2.4 | 0.4 | 2.4442 | 326.7625
2018 | 9 | 4 | 21 | Y1 | Dormitory | 2012 | 0 | 0 | 1 | 0.8 | 0.8 | 1 | 1 | 0.000549 | 7.5 | 3 | 0.0292 | 0.000549 | 6 | 2.4 | 0.0292 | 0 | 0 | 20 | 24.5 | 20.7 | 20.7 | 100 | 225 | 0.4 | 0 | 0 | 0 | 10723 | 15827 | 0.129 | 0.097345 | 21 | 0.2848 | 0.34471 | 0.5184 | 0.30349 | 2.4 | 0.4 | 0 | 326.7625
2018 | 9 | 4 | 22 | Y1 | Dormitory | 2012 | 0 | 0 | 1 | 0.8 | 0.8 | 1 | 1 | 0.000549 | 7.5 | 3 | 0.0292 | 0.000549 | 6 | 2.4 | 0.0292 | 0 | 0 | 20 | 24.5 | 20 | 20 | 100 | 293 | 0.4 | 0 | 0 | 0 | 10723 | 15827 | 0.129 | 0.097345 | 21 | 0.2848 | 0.34471 | 0.5184 | 0.30349 | 2.4 | 0.4 | 0 | 153.2358
2018 | 9 | 4 | 23 | Y1 | Dormitory | 2012 | 0 | 0 | 0.5 | 0.8 | 0.8 | 1 | 0 | 0.000549 | 7.5 | 3 | 0.0292 | 0.0002745 | 6 | 2.4 | 0.0292 | 0 | 0 | 20 | 24.5 | 19.7 | 19.7 | 100 | 293 | 0.7 | 0 | 0 | 0 | 10723 | 15827 | 0.129 | 0.097345 | 21 | 0.2848 | 0.34471 | 0.5184 | 0.30349 | 2.4 | 0.4 | 0 | 16.6181
2018 | 9 | 4 | 0 | Y1 | Dormitory | 2012 | 0 | 0 | 0 | 0.2 | 0.2 | 1 | 0 | 0.000549 | 7.5 | 3 | 0.0292 | 0 | 1.5 | 0.6 | 0.0292 | 0 | 0 | 20 | 24.5 | 19.1 | 19.1 | 100 | 293 | 0.5 | 0 | 0 | 0 | 10723 | 15827 | 0.129 | 0.097345 | 21 | 0.2848 | 0.34471 | 0.5184 | 0.30349 | 2.4 | 0.4 | 0 | 0
2018 | 9 | 5 | 1 | Y1 | Dormitory | 2012 | 0 | 0 | 0 | 0 | 0 | 1 | 0 | 0.000549 | 7.5 | 3 | 0.0292 | 0 | 0 | 0 | 0.0292 | 0 | 0 | 20 | 24.5 | 18.5 | 18.5 | 100 | 248 | 0.3 | 0 | 0 | 0 | 10723 | 15827 | 0.129 | 0.097345 | 21 | 0.2848 | 0.34471 | 0.5184 | 0.30349 | 2.4 | 0.4 | 0 | 0
2018 | 9 | 5 | 2 | Y1 | Dormitory | 2012 | 0 | 0 | 0 | 0 | 0 | 1 | 0 | 0.000549 | 7.5 | 3 | 0.0292 | 0 | 0 | 0 | 0.0292 | 0 | 0 | 20 | 24.5 | 18.5 | 18.5 | 100 | 270 | 0.3 | 0 | 0 | 0 | 10723 | 15827 | 0.129 | 0.097345 | 21 | 0.2848 | 0.34471 | 0.5184 | 0.30349 | 2.4 | 0.4 | 0 | 0
2018 | 9 | 5 | 3 | Y1 | Dormitory | 2012 | 0 | 0 | 0 | 0 | 0 | 1 | 0 | 0.000549 | 7.5 | 3 | 0.0292 | 0 | 0 | 0 | 0.0292 | 0 | 0 | 20 | 24.5 | 18.4 | 18.4 | 100 | 315 | 0.5 | 0 | 0 | 0 | 10723 | 15827 | 0.129 | 0.097345 | 21 | 0.2848 | 0.34471 | 0.5184 | 0.30349 | 2.4 | 0.4 | 0 | 0
2018 | 9 | 5 | 4 | Y1 | Dormitory | 2012 | 0 | 0 | 0 | 0 | 0 | 1 | 0 | 0.000549 | 7.5 | 3 | 0.0292 | 0 | 0 | 0 | 0.0292 | 0 | 0 | 20 | 24.5 | 17.4 | 17.4 | 100 | 338 | 0.5 | 0 | 0 | 0 | 10723 | 15827 | 0.129 | 0.097345 | 21 | 0.2848 | 0.34471 | 0.5184 | 0.30349 | 2.4 | 0.4 | 0 | 0
2018 | 9 | 5 | 5 | Y1 | Dormitory | 2012 | 0 | 0 | 0 | 0 | 0 | 1 | 0 | 0.000549 | 7.5 | 3 | 0.0292 | 0 | 0 | 0 | 0.0292 | 0 | 0 | 20 | 24.5 | 17.5 | 17.5 | 100 | 23 | 0.5 | 1800 | 0 | 0 | 10723 | 15827 | 0.129 | 0.097345 | 21 | 0.2848 | 0.34471 | 0.5184 | 0.30349 | 2.4 | 0.4 | 0 | 0
2018 | 9 | 5 | 6 | Y1 | Dormitory | 2012 | 0 | 0 | 0 | 0 | 0 | 1 | 1 | 0.000549 | 7.5 | 3 | 0.0292 | 0 | 0 | 0 | 0.0292 | 0 | 0 | 20 | 24.5 | 18.7 | 18.7 | 100 | 45 | 0.6 | 6600 | 0 | 0 | 10723 | 15827 | 0.129 | 0.097345 | 21 | 0.2848 | 0.34471 | 0.5184 | 0.30349 | 2.4 | 0.4 | 0 | 103.3815
2018 | 9 | 5 | 7 | Y1 | Dormitory | 2012 | 0 | 0 | 0.5 | 0.2 | 0.2 | 1 | 1 | 0.000549 | 7.5 | 3 | 0.0292 | 0.0002745 | 1.5 | 0.6 | 0.0292 | 0 | 0 | 20 | 24.5 | 23.2 | 20.7 | 86 | 45 | 0.7 | 23400 | 0 | 0 | 10723 | 15827 | 0.129 | 0.097345 | 21 | 0.2848 | 0.34471 | 0.5184 | 0.30349 | 2.4 | 0.4 | 18.2766 | 293.5264
2018 | 9 | 5 | 8 | Y1 | Dormitory | 2012 | 0 | 0 | 1 | 0.5 | 0.5 | 0.7 | 1 | 0.000549 | 7.5 | 3 | 0.0292 | 0.000549 | 3.75 | 1.5 | 0.02044 | 0 | 0 | 20 | 24.5 | 27.2 | 21.9 | 73 | 0 | 2 | 36000 | 0 | 0 | 10723 | 15827 | 0.129 | 0.097345 | 21 | 0.2848 | 0.34471 | 0.5184 | 0.30349 | 2.4 | 0.4 | 63.6293 | 293.5264
2018 | 9 | 5 | 9 | Y1 | Dormitory | 2012 | 0 | 0 | 1 | 0.5 | 0.5 | 0.3 | 1 | 0.000549 | 7.5 | 3 | 0.0292 | 0.000549 | 3.75 | 1.5 | 0.00876 | 0 | 0 | 20 | 24.5 | 27.1 | 20.9 | 69 | 338 | 4.1 | 22200 | 0 | 0 | 10723 | 15827 | 0.129 | 0.097345 | 21 | 0.2848 | 0.34471 | 0.5184 | 0.30349 | 2.4 | 0.4 | 91.2327 | 276.9083
2018 | 9 | 5 | 10 | Y1 | Dormitory | 2012 | 0 | 0 | 1 | 0.2 | 0.2 | 0.3 | 1 | 0.000549 | 7.5 | 3 | 0.0292 | 0.000549 | 1.5 | 0.6 | 0.00876 | 0 | 0 | 20 | 24.5 | 26.9 | 21 | 70 | 338 | 4 | 22800 | 0 | 0 | 10723 | 15827 | 0.129 | 0.097345 | 21 | 0.2848 | 0.34471 | 0.5184 | 0.30349 | 2.4 | 0.4 | 120.8123 | 103.3815
2018 | 9 | 5 | 11 | Y1 | Dormitory | 2012 | 0 | 0 | 0.5 | 0.2 | 0.2 | 0.3 | 1 | 0.000549 | 7.5 | 3 | 0.0292 | 0.0002745 | 1.5 | 0.6 | 0.00876 | 0 | 0 | 20 | 24.5 | 27.6 | 20.4 | 65 | 338 | 3.9 | 19800 | 0 | 0 | 10723 | 15827 | 0.129 | 0.097345 | 21 | 0.2848 | 0.34471 | 0.5184 | 0.30349 | 2.4 | 0.4 | 117.5104 | 0
2018 | 9 | 5 | 12 | Y1 | Dormitory | 2012 | 0 | 0 | 0 | 0 | 0 | 0.3 | 1 | 0.000549 | 7.5 | 3 | 0.0292 | 0 | 0 | 0 | 0.00876 | 0 | 0 | 20 | 24.5 | 29.9 | 20.5 | 57 | 0 | 3.8 | 29400 | 0 | 0 | 10723 | 15827 | 0.129 | 0.097345 | 21 | 0.2848 | 0.34471 | 0.5184 | 0.30349 | 2.4 | 0.4 | 107.0952 | 0
2018 | 9 | 5 | 13 | Y1 | Dormitory | 2012 | 0 | 0 | 0 | 0 | 0 | 0.3 | 1 | 0.000549 | 7.5 | 3 | 0.0292 | 0 | 0 | 0 | 0.00876 | 0 | 0 | 20 | 24.5 | 29.1 | 19.7 | 57 | 0 | 3.7 | 31800 | 0 | 0 | 10723 | 15827 | 0.129 | 0.097345 | 21 | 0.2848 | 0.34471 | 0.5184 | 0.30349 | 2.4 | 0.4 | 105.7376 | 0
2018 | 9 | 5 | 14 | Y1 | Dormitory | 2012 | 0 | 0 | 0 | 0 | 0 | 0.3 | 1 | 0.000549 | 7.5 | 3 | 0.0292 | 0 | 0 | 0 | 0.00876 | 0 | 0 | 20 | 24.5 | 27.8 | 20.4 | 64 | 0 | 3.6 | 16200 | 0 | 0 | 10723 | 15827 | 0.129 | 0.097345 | 21 | 0.2848 | 0.34471 | 0.5184 | 0.30349 | 2.4 | 0.4 | 112.1563 | 0
2018 | 9 | 5 | 15 | Y1 | Dormitory | 2012 | 0 | 0 | 0 | 0 | 0 | 0.3 | 1 | 0.000549 | 7.5 | 3 | 0.0292 | 0 | 0 | 0 | 0.00876 | 0 | 0 | 20 | 24.5 | 27.4 | 20.2 | 65 | 0 | 3.2 | 13200 | 0 | 0 | 10723 | 15827 | 0.129 | 0.097345 | 21 | 0.2848 | 0.34471 | 0.5184 | 0.30349 | 2.4 | 0.4 | 124.8167 | 0
2018 | 9 | 5 | 16 | Y1 | Dormitory | 2012 | 0 | 0 | 0 | 0 | 0 | 0.3 | 1 | 0.000549 | 7.5 | 3 | 0.0292 | 0 | 0 | 0 | 0.00876 | 0 | 0 | 20 | 24.5 | 25.6 | 19.9 | 71 | 0 | 2.5 | 2400 | 0 | 0 | 10723 | 15827 | 0.129 | 0.097345 | 21 | 0.2848 | 0.34471 | 0.5184 | 0.30349 | 2.4 | 0.4 | 138.0669 | 0
2018 | 9 | 5 | 17 | Y1 | Dormitory | 2012 | 0 | 0 | 0 | 0 | 0 | 0.3 | 1 | 0.000549 | 7.5 | 3 | 0.0292 | 0 | 0 | 0 | 0.00876 | 0 | 0 | 20 | 24.5 | 24.6 | 20.1 | 76 | 315 | 2.4 | 0 | 0 | 0 | 10723 | 15827 | 0.129 | 0.097345 | 21 | 0.2848 | 0.34471 | 0.5184 | 0.30349 | 2.4 | 0.4 | 127.855 | 0
2018 | 9 | 5 | 18 | Y1 | Dormitory | 2012 | 0 | 0 | 0 | 0 | 0 | 0.7 | 1 | 0.000549 | 7.5 | 3 | 0.0292 | 0 | 0 | 0 | 0.02044 | 0 | 0 | 20 | 24.5 | 24.3 | 20.2 | 78 | 315 | 1.9 | 0 | 0 | 0 | 10723 | 15827 | 0.129 | 0.097345 | 21 | 0.2848 | 0.34471 | 0.5184 | 0.30349 | 2.4 | 0.4 | 85.2361 | 33.2362
2018 | 9 | 5 | 19 | Y1 | Dormitory | 2012 | 0 | 0 | 0 | 0.5 | 0.5 | 1 | 1 | 0.000549 | 7.5 | 3 | 0.0292 | 0 | 3.75 | 1.5 | 0.0292 | 0 | 0 | 20 | 24.5 | 23.8 | 20.1 | 80 | 293 | 2.3 | 0 | 0 | 0 | 10723 | 15827 | 0.129 | 0.097345 | 21 | 0.2848 | 0.34471 | 0.5184 | 0.30349 | 2.4 | 0.4 | 37.6082 | 153.2358
2018 | 9 | 5 | 20 | Y1 | Dormitory | 2012 | 0 | 0 | 0.5 | 0.8 | 0.8 | 1 | 1 | 0.000549 | 7.5 | 3 | 0.0292 | 0.0002745 | 6 | 2.4 | 0.0292 | 0 | 0 | 20 | 24.5 | 23.2 | 20.1 | 83 | 293 | 1.3 | 0 | 0 | 0 | 10723 | 15827 | 0.129 | 0.097345 | 21 | 0.2848 | 0.34471 | 0.5184 | 0.30349 | 2.4 | 0.4 | 3.0985 | 326.7625
2018 | 9 | 5 | 21 | Y1 | Dormitory | 2012 | 0 | 0 | 1 | 0.8 | 0.8 | 1 | 1 | 0.000549 | 7.5 | 3 | 0.0292 | 0.000549 | 6 | 2.4 | 0.0292 | 0 | 0 | 20 | 24.5 | 22.9 | 21.2 | 90 | 135 | 2.8 | 0 | 0.4 | 0.4 | 10723 | 15827 | 0.129 | 0.097345 | 21 | 0.2848 | 0.34471 | 0.5184 | 0.30349 | 2.4 | 0.4 | 0 | 326.7625
2018 | 9 | 5 | 22 | Y1 | Dormitory | 2012 | 0 | 0 | 1 | 0.8 | 0.8 | 1 | 1 | 0.000549 | 7.5 | 3 | 0.0292 | 0.000549 | 6 | 2.4 | 0.0292 | 0 | 0 | 20 | 24.5 | 18.1 | 18.1 | 100 | 248 | 1.6 | 0 | 4.3 | 4.3 | 10723 | 15827 | 0.129 | 0.097345 | 21 | 0.2848 | 0.34471 | 0.5184 | 0.30349 | 2.4 | 0.4 | 0 | 153.2358
2018 | 9 | 5 | 23 | Y1 | Dormitory | 2012 | 0 | 0 | 0.5 | 0.8 | 0.8 | 1 | 0 | 0.000549 | 7.5 | 3 | 0.0292 | 0.0002745 | 6 | 2.4 | 0.0292 | 0 | 0 | 20 | 24.5 | 19.7 | 19.7 | 100 | 270 | 2 | 0 | 3.1 | 3.1 | 10723 | 15827 | 0.129 | 0.097345 | 21 | 0.2848 | 0.34471 | 0.5184 | 0.30349 | 2.4 | 0.4 | 0 | 16.6181
2018 | 9 | 5 | 0 | Y1 | Dormitory | 2012 | 0 | 0 | 0 | 0.2 | 0.2 | 1 | 0 | 0.000549 | 7.5 | 3 | 0.0292 | 0 | 1.5 | 0.6 | 0.0292 | 0 | 0 | 20 | 24.5 | 19.6 | 19.6 | 100 | 203 | 0.7 | 0 | 0.1 | 0.1 | 10723 | 15827 | 0.129 | 0.097345 | 21 | 0.2848 | 0.34471 | 0.5184 | 0.30349 | 2.4 | 0.4 | 0 | 0
2018 | 9 | 6 | 1 | Y1 | Dormitory | 2012 | 0 | 0 | 0 | 0 | 0 | 1 | 0 | 0.000549 | 7.5 | 3 | 0.0292 | 0 | 0 | 0 | 0.0292 | 0 | 0 | 20 | 24.5 | 19.7 | 19.7 | 100 | 293 | 1.8 | 0 | 0 | 0 | 10723 | 15827 | 0.129 | 0.097345 | 21 | 0.2848 | 0.34471 | 0.5184 | 0.30349 | 2.4 | 0.4 | 0 | 0
2018 | 9 | 6 | 2 | Y1 | Dormitory | 2012 | 0 | 0 | 0 | 0 | 0 | 1 | 0 | 0.000549 | 7.5 | 3 | 0.0292 | 0 | 0 | 0 | 0.0292 | 0 | 0 | 20 | 24.5 | 19.6 | 19.6 | 100 | 293 | 2.6 | 0 | 0.5 | 0.5 | 10723 | 15827 | 0.129 | 0.097345 | 21 | 0.2848 | 0.34471 | 0.5184 | 0.30349 | 2.4 | 0.4 | 0 | 0
2018 | 9 | 6 | 3 | Y1 | Dormitory | 2012 | 0 | 0 | 0 | 0 | 0 | 1 | 0 | 0.000549 | 7.5 | 3 | 0.0292 | 0 | 0 | 0 | 0.0292 | 0 | 0 | 20 | 24.5 | 18.7 | 18.7 | 100 | 270 | 0.9 | 0 | 0 | 0 | 10723 | 15827 | 0.129 | 0.097345 | 21 | 0.2848 | 0.34471 | 0.5184 | 0.30349 | 2.4 | 0.4 | 0 | 0
2018 | 9 | 6 | 4 | Y1 | Dormitory | 2012 | 0 | 0 | 0 | 0 | 0 | 1 | 0 | 0.000549 | 7.5 | 3 | 0.0292 | 0 | 0 | 0 | 0.0292 | 0 | 0 | 20 | 24.5 | 17.9 | 17.9 | 100 | 248 | 0.7 | 0 | 0 | 0 | 10723 | 15827 | 0.129 | 0.097345 | 21 | 0.2848 | 0.34471 | 0.5184 | 0.30349 | 2.4 | 0.4 | 0 | 0
2018 | 9 | 6 | 5 | Y1 | Dormitory | 2012 | 0 | 0 | 0 | 0 | 0 | 1 | 0 | 0.000549 | 7.5 | 3 | 0.0292 | 0 | 0 | 0 | 0.0292 | 0 | 0 | 20 | 24.5 | 18.3 | 18.3 | 100 | 180 | 1 | 1800 | 0.2 | 0.2 | 10723 | 15827 | 0.129 | 0.097345 | 21 | 0.2848 | 0.34471 | 0.5184 | 0.30349 | 2.4 | 0.4 | 0 | 0
2018 | 9 | 6 | 6 | Y1 | Dormitory | 2012 | 0 | 0 | 0 | 0 | 0 | 1 | 1 | 0.000549 | 7.5 | 3 | 0.0292 | 0 | 0 | 0 | 0.0292 | 0 | 0 | 20 | 24.5 | 19.4 | 19.4 | 100 | 293 | 3 | 3000 | 1.2 | 1.2 | 10723 | 15827 | 0.129 | 0.097345 | 21 | 0.2848 | 0.34471 | 0.5184 | 0.30349 | 2.4 | 0.4 | 0 | 103.3815
2018 | 9 | 6 | 7 | Y1 | Dormitory | 2012 | 0 | 0 | 0.5 | 0.2 | 0.2 | 1 | 1 | 0.000549 | 7.5 | 3 | 0.0292 | 0.0002745 | 1.5 | 0.6 | 0.0292 | 0 | 0 | 20 | 24.5 | 20.3 | 17.9 | 86 | 293 | 4 | 8400 | 0 | 0 | 10723 | 15827 | 0.129 | 0.097345 | 21 | 0.2848 | 0.34471 | 0.5184 | 0.30349 | 2.4 | 0.4 | 22.0461 | 293.5264
2018 | 9 | 6 | 8 | Y1 | Dormitory | 2012 | 0 | 0 | 1 | 0.5 | 0.5 | 0.7 | 1 | 0.000549 | 7.5 | 3 | 0.0292 | 0.000549 | 3.75 | 1.5 | 0.02044 | 0 | 0 | 20 | 24.5 | 19.9 | 14.9 | 73 | 315 | 2.8 | 15600 | 0.1 | 0.1 | 10723 | 15827 | 0.129 | 0.097345 | 21 | 0.2848 | 0.34471 | 0.5184 | 0.30349 | 2.4 | 0.4 | 83.6257 | 293.5264
2018 | 9 | 6 | 9 | Y1 | Dormitory | 2012 | 0 | 0 | 1 | 0.5 | 0.5 | 0.3 | 1 | 0.000549 | 7.5 | 3 | 0.0292 | 0.000549 | 3.75 | 1.5 | 0.00876 | 0 | 0 | 20 | 24.5 | 21.9 | 15.9 | 69 | 315 | 1.9 | 29400 | 0 | 0 | 10723 | 15827 | 0.129 | 0.097345 | 21 | 0.2848 | 0.34471 | 0.5184 | 0.30349 | 2.4 | 0.4 | 118.0803 | 276.9083
2018 | 9 | 6 | 10 | Y1 | Dormitory | 2012 | 0 | 0 | 1 | 0.2 | 0.2 | 0.3 | 1 | 0.000549 | 7.5 | 3 | 0.0292 | 0.000549 | 1.5 | 0.6 | 0.00876 | 0 | 0 | 20 | 24.5 | 23 | 17.2 | 70 | 315 | 3.9 | 27600 | 0 | 0 | 10723 | 15827 | 0.129 | 0.097345 | 21 | 0.2848 | 0.34471 | 0.5184 | 0.30349 | 2.4 | 0.4 | 136.49 | 103.3815
2018 | 9 | 6 | 11 | Y1 | Dormitory | 2012 | 0 | 0 | 0.5 | 0.2 | 0.2 | 0.3 | 1 | 0.000549 | 7.5 | 3 | 0.0292 | 0.0002745 | 1.5 | 0.6 | 0.00876 | 0 | 0 | 20 | 24.5 | 23.2 | 16.2 | 65 | 315 | 5.3 | 28200 | 0 | 0 | 10723 | 15827 | 0.129 | 0.097345 | 21 | 0.2848 | 0.34471 | 0.5184 | 0.30349 | 2.4 | 0.4 | 126.381 | 0
2018 | 9 | 6 | 12 | Y1 | Dormitory | 2012 | 0 | 0 | 0 | 0 | 0 | 0.3 | 1 | 0.000549 | 7.5 | 3 | 0.0292 | 0 | 0 | 0 | 0.00876 | 0 | 0 | 20 | 24.5 | 25.2 | 16.1 | 57 | 315 | 4.9 | 30000 | 0 | 0 | 10723 | 15827 | 0.129 | 0.097345 | 21 | 0.2848 | 0.34471 | 0.5184 | 0.30349 | 2.4 | 0.4 | 116.0793 | 0
2018 | 9 | 6 | 13 | Y1 | Dormitory | 2012 | 0 | 0 | 0 | 0 | 0 | 0.3 | 1 | 0.000549 | 7.5 | 3 | 0.0292 | 0 | 0 | 0 | 0.00876 | 0 | 0 | 20 | 24.5 | 24.6 | 15.5 | 57 | 315 | 4.8 | 27600 | 0 | 0 | 10723 | 15827 | 0.129 | 0.097345 | 21 | 0.2848 | 0.34471 | 0.5184 | 0.30349 | 2.4 | 0.4 | 108.7506 | 0
2018 | 9 | 6 | 14 | Y1 | Dormitory | 2012 | 0 | 0 | 0 | 0 | 0 | 0.3 | 1 | 0.000549 | 7.5 | 3 | 0.0292 | 0 | 0 | 0 | 0.00876 | 0 | 0 | 20 | 24.5 | 26 | 18.7 | 64 | 315 | 3.1 | 23400 | 0 | 0 | 10723 | 15827 | 0.129 | 0.097345 | 21 | 0.2848 | 0.34471 | 0.5184 | 0.30349 | 2.4 | 0.4 | 110.4446 | 0
2018 | 9 | 6 | 15 | Y1 | Dormitory | 2012 | 0 | 0 | 0 | 0 | 0 | 0.3 | 1 | 0.000549 | 7.5 | 3 | 0.0292 | 0 | 0 | 0 | 0.00876 | 0 | 0 | 20 | 24.5 | 23.8 | 16.8 | 65 | 293 | 1.7 | 8400 | 0 | 0 | 10723 | 15827 | 0.129 | 0.097345 | 21 | 0.2848 | 0.34471 | 0.5184 | 0.30349 | 2.4 | 0.4 | 121.196 | 0
2018 | 9 | 6 | 16 | Y1 | Dormitory | 2012 | 0 | 0 | 0 | 0 | 0 | 0.3 | 1 | 0.000549 | 7.5 | 3 | 0.0292 | 0 | 0 | 0 | 0.00876 | 0 | 0 | 20 | 24.5 | 23.5 | 17.9 | 71 | 270 | 0.9 | 5400 | 0 | 0 | 10723 | 15827 | 0.129 | 0.097345 | 21 | 0.2848 | 0.34471 | 0.5184 | 0.30349 | 2.4 | 0.4 | 125.4325 | 0
2018 | 9 | 6 | 17 | Y1 | Dormitory | 2012 | 0 | 0 | 0 | 0 | 0 | 0.3 | 1 | 0.000549 | 7.5 | 3 | 0.0292 | 0 | 0 | 0 | 0.00876 | 0 | 0 | 20 | 24.5 | 21.1 | 16.7 | 76 | 225 | 1.3 | 1200 | 0 | 0 | 10723 | 15827 | 0.129 | 0.097345 | 21 | 0.2848 | 0.34471 | 0.5184 | 0.30349 | 2.4 | 0.4 | 113.1516 | 0
2018 | 9 | 6 | 18 | Y1 | Dormitory | 2012 | 0 | 0 | 0 | 0 | 0 | 0.7 | 1 | 0.000549 | 7.5 | 3 | 0.0292 | 0 | 0 | 0 | 0.02044 | 0 | 0 | 20 | 24.5 | 20.5 | 16.5 | 78 | 248 | 1.1 | 0 | 0 | 0 | 10723 | 15827 | 0.129 | 0.097345 | 21 | 0.2848 | 0.34471 | 0.5184 | 0.30349 | 2.4 | 0.4 | 80.4316 | 33.2362
2018 | 9 | 6 | 19 | Y1 | Dormitory | 2012 | 0 | 0 | 0 | 0.5 | 0.5 | 1 | 1 | 0.000549 | 7.5 | 3 | 0.0292 | 0 | 3.75 | 1.5 | 0.0292 | 0 | 0 | 20 | 24.5 | 20.2 | 16.6 | 80 | 158 | 0.7 | 0 | 0 | 0 | 10723 | 15827 | 0.129 | 0.097345 | 21 | 0.2848 | 0.34471 | 0.5184 | 0.30349 | 2.4 | 0.4 | 35.798 | 153.2358
2018 | 9 | 6 | 20 | Y1 | Dormitory | 2012 | 0 | 0 | 0.5 | 0.8 | 0.8 | 1 | 1 | 0.000549 | 7.5 | 3 | 0.0292 | 0.0002745 | 6 | 2.4 | 0.0292 | 0 | 0 | 20 | 24.5 | 19.2 | 16.2 | 83 | 158 | 0.7 | 0 | 0 | 0 | 10723 | 15827 | 0.129 | 0.097345 | 21 | 0.2848 | 0.34471 | 0.5184 | 0.30349 | 2.4 | 0.4 | 2.5579 | 326.7625
2018 | 9 | 6 | 21 | Y1 | Dormitory | 2012 | 0 | 0 | 1 | 0.8 | 0.8 | 1 | 1 | 0.000549 | 7.5 | 3 | 0.0292 | 0.000549 | 6 | 2.4 | 0.0292 | 0 | 0 | 20 | 24.5 | 18.6 | 16.9 | 90 | 180 | 0.5 | 0 | 0 | 0 | 10723 | 15827 | 0.129 | 0.097345 | 21 | 0.2848 | 0.34471 | 0.5184 | 0.30349 | 2.4 | 0.4 | 0 | 326.7625
2018 | 9 | 6 | 22 | Y1 | Dormitory | 2012 | 0 | 0 | 1 | 0.8 | 0.8 | 1 | 1 | 0.000549 | 7.5 | 3 | 0.0292 | 0.000549 | 6 | 2.4 | 0.0292 | 0 | 0 | 20 | 24.5 | 18.1 | 18.1 | 100 | 293 | 0.3 | 0 | 37.3 | 37.3 | 10723 | 15827 | 0.129 | 0.097345 | 21 | 0.2848 | 0.34471 | 0.5184 | 0.30349 | 2.4 | 0.4 | 0 | 153.2358
2018 | 9 | 6 | 23 | Y1 | Dormitory | 2012 | 0 | 0 | 0.5 | 0.8 | 0.8 | 1 | 0 | 0.000549 | 7.5 | 3 | 0.0292 | 0.0002745 | 6 | 2.4 | 0.0292 | 0 | 0 | 20 | 24.5 | 18.2 | 18.2 | 100 | 90 | 0.4 | 0 | 2.4 | 2.4 | 10723 | 15827 | 0.129 | 0.097345 | 21 | 0.2848 | 0.34471 | 0.5184 | 0.30349 | 2.4 | 0.4 | 0 | 16.6181
2018 | 9 | 6 | 0 | Y1 | Dormitory | 2012 | 0 | 0 | 0 | 0.2 | 0.2 | 1 | 0 | 0.000549 | 7.5 | 3 | 0.0292 | 0 | 1.5 | 0.6 | 0.0292 | 0 | 0 | 20 | 24.5 | 18 | 18 | 100 | 315 | 0.3 | 0 | 0.3 | 0.3 | 10723 | 15827 | 0.129 | 0.097345 | 21 | 0.2848 | 0.34471 | 0.5184 | 0.30349 | 2.4 | 0.4 | 0 | 0
2018 | 9 | 7 | 1 | Y1 | Dormitory | 2012 | 0 | 0 | 0 | 0 | 0 | 1 | 0 | 0.000549 | 7.5 | 3 | 0.0292 | 0 | 0 | 0 | 0.0292 | 0 | 0 | 20 | 24.5 | 18.3 | 18.3 | 100 | 203 | 0.5 | 0 | 0 | 0 | 10723 | 15827 | 0.129 | 0.097345 | 21 | 0.2848 | 0.34471 | 0.5184 | 0.30349 | 2.4 | 0.4 | 0 | 0
2018 | 9 | 7 | 2 | Y1 | Dormitory | 2012 | 0 | 0 | 0 | 0 | 0 | 1 | 0 | 0.000549 | 7.5 | 3 | 0.0292 | 0 | 0 | 0 | 0.0292 | 0 | 0 | 20 | 24.5 | 18.9 | 18.9 | 100 | 225 | 0.6 | 0 | 0 | 0 | 10723 | 15827 | 0.129 | 0.097345 | 21 | 0.2848 | 0.34471 | 0.5184 | 0.30349 | 2.4 | 0.4 | 0 | 0
2018 | 9 | 7 | 3 | Y1 | Dormitory | 2012 | 0 | 0 | 0 | 0 | 0 | 1 | 0 | 0.000549 | 7.5 | 3 | 0.0292 | 0 | 0 | 0 | 0.0292 | 0 | 0 | 20 | 24.5 | 18.4 | 18.4 | 100 | 180 | 0.9 | 0 | 0 | 0 | 10723 | 15827 | 0.129 | 0.097345 | 21 | 0.2848 | 0.34471 | 0.5184 | 0.30349 | 2.4 | 0.4 | 0 | 0
2018 | 9 | 7 | 4 | Y1 | Dormitory | 2012 | 0 | 0 | 0 | 0 | 0 | 1 | 0 | 0.000549 | 7.5 | 3 | 0.0292 | 0 | 0 | 0 | 0.0292 | 0 | 0 | 20 | 24.5 | 18.6 | 18.6 | 100 | 158 | 1.2 | 0 | 0 | 0 | 10723 | 15827 | 0.129 | 0.097345 | 21 | 0.2848 | 0.34471 | 0.5184 | 0.30349 | 2.4 | 0.4 | 0 | 0
2018 | 9 | 7 | 5 | Y1 | Dormitory | 2012 | 0 | 0 | 0 | 0 | 0 | 1 | 0 | 0.000549 | 7.5 | 3 | 0.0292 | 0 | 0 | 0 | 0.0292 | 0 | 0 | 20 | 24.5 | 18.6 | 18.6 | 100 | 135 | 0.7 | 1200 | 0.1 | 0.1 | 10723 | 15827 | 0.129 | 0.097345 | 21 | 0.2848 | 0.34471 | 0.5184 | 0.30349 | 2.4 | 0.4 | 0 | 0
2018 | 9 | 7 | 6 | Y1 | Dormitory | 2012 | 0 | 0 | 0 | 0 | 0 | 1 | 1 | 0.000549 | 7.5 | 3 | 0.0292 | 0 | 0 | 0 | 0.0292 | 0 | 0 | 20 | 24.5 | 19.7 | 19.7 | 100 | 68 | 0.9 | 6000 | 0 | 0 | 10723 | 15827 | 0.129 | 0.097345 | 21 | 0.2848 | 0.34471 | 0.5184 | 0.30349 | 2.4 | 0.4 | 0 | 103.3815
2018 | 9 | 7 | 7 | Y1 | Dormitory | 2012 | 0 | 0 | 0.5 | 0.2 | 0.2 | 1 | 1 | 0.000549 | 7.5 | 3 | 0.0292 | 0.0002745 | 1.5 | 0.6 | 0.0292 | 0 | 0 | 20 | 24.5 | 24.4 | 21.9 | 86 | 293 | 2.3 | 23400 | 0.2 | 0.2 | 10723 | 15827 | 0.129 | 0.097345 | 21 | 0.2848 | 0.34471 | 0.5184 | 0.30349 | 2.4 | 0.4 | 18.8095 | 293.5264
2018 | 9 | 7 | 8 | Y1 | Dormitory | 2012 | 0 | 0 | 1 | 0.5 | 0.5 | 0.7 | 1 | 0.000549 | 7.5 | 3 | 0.0292 | 0.000549 | 3.75 | 1.5 | 0.02044 | 0 | 0 | 20 | 24.5 | 26.3 | 21.1 | 73 | 293 | 3.2 | 34200 | 0.2 | 0.2 | 10723 | 15827 | 0.129 | 0.097345 | 21 | 0.2848 | 0.34471 | 0.5184 | 0.30349 | 2.4 | 0.4 | 66.8189 | 293.5264
2018 | 9 | 7 | 9 | Y1 | Dormitory | 2012 | 0 | 0 | 1 | 0.5 | 0.5 | 0.3 | 1 | 0.000549 | 7.5 | 3 | 0.0292 | 0.000549 | 3.75 | 1.5 | 0.00876 | 0 | 0 | 20 | 24.5 | 27.2 | 21 | 69 | 293 | 4.3 | 42600 | 0 | 0 | 10723 | 15827 | 0.129 | 0.097345 | 21 | 0.2848 | 0.34471 | 0.5184 | 0.30349 | 2.4 | 0.4 | 108.9019 | 276.9083
2018 | 9 | 7 | 10 | Y1 | Dormitory | 2012 | 0 | 0 | 1 | 0.2 | 0.2 | 0.3 | 1 | 0.000549 | 7.5 | 3 | 0.0292 | 0.000549 | 1.5 | 0.6 | 0.00876 | 0 | 0 | 20 | 24.5 | 27.8 | 21.8 | 70 | 293 | 3.4 | 42600 | 0 | 0 | 10723 | 15827 | 0.129 | 0.097345 | 21 | 0.2848 | 0.34471 | 0.5184 | 0.30349 | 2.4 | 0.4 | 137.0242 | 103.3815
2018 | 9 | 7 | 11 | Y1 | Dormitory | 2012 | 0 | 0 | 0.5 | 0.2 | 0.2 | 0.3 | 1 | 0.000549 | 7.5 | 3 | 0.0292 | 0.0002745 | 1.5 | 0.6 | 0.00876 | 0 | 0 | 20 | 24.5 | 26.2 | 19.1 | 65 | 293 | 2.3 | 19800 | 0 | 0 | 10723 | 15827 | 0.129 | 0.097345 | 21 | 0.2848 | 0.34471 | 0.5184 | 0.30349 | 2.4 | 0.4 | 124.9138 | 0
2018 | 9 | 7 | 12 | Y1 | Dormitory | 2012 | 0 | 0 | 0 | 0 | 0 | 0.3 | 1 | 0.000549 | 7.5 | 3 | 0.0292 | 0 | 0 | 0 | 0.00876 | 0 | 0 | 20 | 24.5 | 27.7 | 18.4 | 57 | 248 | 2.3 | 37200 | 0 | 0 | 10723 | 15827 | 0.129 | 0.097345 | 21 | 0.2848 | 0.34471 | 0.5184 | 0.30349 | 2.4 | 0.4 | 112.2925 | 0
2018 | 9 | 7 | 13 | Y1 | Dormitory | 2012 | 0 | 0 | 0 | 0 | 0 | 0.3 | 1 | 0.000549 | 7.5 | 3 | 0.0292 | 0 | 0 | 0 | 0.00876 | 0 | 0 | 20 | 24.5 | 27.5 | 18.2 | 57 | 270 | 1.6 | 28200 | 0 | 0 | 10723 | 15827 | 0.129 | 0.097345 | 21 | 0.2848 | 0.34471 | 0.5184 | 0.30349 | 2.4 | 0.4 | 106.0917 | 0
2018 | 9 | 7 | 14 | Y1 | Dormitory | 2012 | 0 | 0 | 0 | 0 | 0 | 0.3 | 1 | 0.000549 | 7.5 | 3 | 0.0292 | 0 | 0 | 0 | 0.00876 | 0 | 0 | 20 | 24.5 | 25.3 | 18 | 64 | 315 | 1.8 | 6600 | 0 | 0 | 10723 | 15827 | 0.129 | 0.097345 | 21 | 0.2848 | 0.34471 | 0.5184 | 0.30349 | 2.4 | 0.4 | 105.6212 | 0
2018 | 9 | 7 | 15 | Y1 | Dormitory | 2012 | 0 | 0 | 0 | 0 | 0 | 0.3 | 1 | 0.000549 | 7.5 | 3 | 0.0292 | 0 | 0 | 0 | 0.00876 | 0 | 0 | 20 | 24.5 | 26.5 | 19.4 | 65 | 338 | 0.9 | 19800 | 0 | 0 | 10723 | 15827 | 0.129 | 0.097345 | 21 | 0.2848 | 0.34471 | 0.5184 | 0.30349 | 2.4 | 0.4 | 109.4002 | 0
2018 | 9 | 7 | 16 | Y1 | Dormitory | 2012 | 0 | 0 | 0 | 0 | 0 | 0.3 | 1 | 0.000549 | 7.5 | 3 | 0.0292 | 0 | 0 | 0 | 0.00876 | 0 | 0 | 20 | 24.5 | 24.6 | 19 | 71 | 293 | 0.7 | 5400 | 0 | 0 | 10723 | 15827 | 0.129 | 0.097345 | 21 | 0.2848 | 0.34471 | 0.5184 | 0.30349 | 2.4 | 0.4 | 106.9332 | 0
2018 | 9 | 7 | 17 | Y1 | Dormitory | 2012 | 0 | 0 | 0 | 0 | 0 | 0.3 | 1 | 0.000549 | 7.5 | 3 | 0.0292 | 0 | 0 | 0 | 0.00876 | 0 | 0 | 20 | 24.5 | 23.5 | 19 | 76 | 338 | 0.6 | 1200 | 0 | 0 | 10723 | 15827 | 0.129 | 0.097345 | 21 | 0.2848 | 0.34471 | 0.5184 | 0.30349 | 2.4 | 0.4 | 79.4904 | 0
2018 | 9 | 7 | 18 | Y1 | Dormitory | 2012 | 0 | 0 | 0 | 0 | 0 | 0.7 | 1 | 0.000549 | 7.5 | 3 | 0.0292 | 0 | 0 | 0 | 0.02044 | 0 | 0 | 20 | 24.5 | 21.3 | 17.3 | 78 | 180 | 0.9 | 0 | 0 | 0 | 10723 | 15827 | 0.129 | 0.097345 | 21 | 0.2848 | 0.34471 | 0.5184 | 0.30349 | 2.4 | 0.4 | 45.0442 | 33.2362
2018 | 9 | 7 | 19 | Y1 | Dormitory | 2012 | 0 | 0 | 0 | 0.5 | 0.5 | 1 | 1 | 0.000549 | 7.5 | 3 | 0.0292 | 0 | 3.75 | 1.5 | 0.0292 | 0 | 0 | 20 | 24.5 | 21 | 17.4 | 80 | 203 | 0.6 | 0 | 0 | 0 | 10723 | 15827 | 0.129 | 0.097345 | 21 | 0.2848 | 0.34471 | 0.5184 | 0.30349 | 2.4 | 0.4 | 18.7226 | 153.2358
2018 | 9 | 7 | 20 | Y1 | Dormitory | 2012 | 0 | 0 | 0.5 | 0.8 | 0.8 | 1 | 1 | 0.000549 | 7.5 | 3 | 0.0292 | 0.0002745 | 6 | 2.4 | 0.0292 | 0 | 0 | 20 | 24.5 | 20.1 | 17.1 | 83 | 270 | 0.4 | 0 | 0 | 0 | 10723 | 15827 | 0.129 | 0.097345 | 21 | 0.2848 | 0.34471 | 0.5184 | 0.30349 | 2.4 | 0.4 | 1.3047 | 326.7625
2018 | 9 | 7 | 21 | Y1 | Dormitory | 2012 | 0 | 0 | 1 | 0.8 | 0.8 | 1 | 1 | 0.000549 | 7.5 | 3 | 0.0292 | 0.000549 | 6 | 2.4 | 0.0292 | 0 | 0 | 20 | 24.5 | 20 | 18.3 | 90 | 158 | 1.1 | 0 | 0 | 0 | 10723 | 15827 | 0.129 | 0.097345 | 21 | 0.2848 | 0.34471 | 0.5184 | 0.30349 | 2.4 | 0.4 | 0 | 326.7625
2018 | 9 | 7 | 22 | Y1 | Dormitory | 2012 | 0 | 0 | 1 | 0.8 | 0.8 | 1 | 1 | 0.000549 | 7.5 | 3 | 0.0292 | 0.000549 | 6 | 2.4 | 0.0292 | 0 | 0 | 20 | 24.5 | 19.4 | 19.4 | 100 | 158 | 0.9 | 0 | 0 | 0 | 10723 | 15827 | 0.129 | 0.097345 | 21 | 0.2848 | 0.34471 | 0.5184 | 0.30349 | 2.4 | 0.4 | 0 | 153.2358
2018 | 9 | 7 | 23 | Y1 | Dormitory | 2012 | 0 | 0 | 0.5 | 0.8 | 0.8 | 1 | 0 | 0.000549 | 7.5 | 3 | 0.0292 | 0.0002745 | 6 | 2.4 | 0.0292 | 0 | 0 | 20 | 24.5 | 19.7 | 19.7 | 100 | 135 | 0.5 | 0 | 0 | 0 | 10723 | 15827 | 0.129 | 0.097345 | 21 | 0.2848 | 0.34471 | 0.5184 | 0.30349 | 2.4 | 0.4 | 0 | 16.6181
2018 | 9 | 7 | 0 | Y1 | Dormitory | 2012 | 0 | 0 | 0 | 0.2 | 0.2 | 1 | 0 | 0.000549 | 7.5 | 3 | 0.0292 | 0 | 1.5 | 0.6 | 0.0292 | 0 | 0 | 20 | 24.5 | 19.2 | 19.2 | 100 | 180 | 0.7 | 0 | 0 | 0 | 10723 | 15827 | 0.129 | 0.097345 | 21 | 0.2848 | 0.34471 | 0.5184 | 0.30349 | 2.4 | 0.4 | 0 | 0
2018 | 9 | 8 | 1 | Y1 | Dormitory | 2012 | 0 | 0 | 0 | 0 | 0 | 1 | 0 | 0.000549 | 7.5 | 3 | 0.0292 | 0 | 0 | 0 | 0.0292 | 0 | 0 | 20 | 24.5 | 19 | 19 | 100 | 0 | 0.6 | 0 | 0 | 0 | 10723 | 15827 | 0.129 | 0.097345 | 21 | 0.2848 | 0.34471 | 0.5184 | 0.30349 | 2.4 | 0.4 | 0 | 0
2018 | 9 | 8 | 2 | Y1 | Dormitory | 2012 | 0 | 0 | 0 | 0 | 0 | 1 | 0 | 0.000549 | 7.5 | 3 | 0.0292 | 0 | 0 | 0 | 0.0292 | 0 | 0 | 20 | 24.5 | 18.1 | 18.1 | 100 | 180 | 0.9 | 0 | 0 | 0 | 10723 | 15827 | 0.129 | 0.097345 | 21 | 0.2848 | 0.34471 | 0.5184 | 0.30349 | 2.4 | 0.4 | 0 | 0
2018 | 9 | 8 | 3 | Y1 | Dormitory | 2012 | 0 | 0 | 0 | 0 | 0 | 1 | 0 | 0.000549 | 7.5 | 3 | 0.0292 | 0 | 0 | 0 | 0.0292 | 0 | 0 | 20 | 24.5 | 17.5 | 17.5 | 100 | 180 | 0.6 | 0 | 0 | 0 | 10723 | 15827 | 0.129 | 0.097345 | 21 | 0.2848 | 0.34471 | 0.5184 | 0.30349 | 2.4 | 0.4 | 0 | 0
2018 | 9 | 8 | 4 | Y1 | Dormitory | 2012 | 0 | 0 | 0 | 0 | 0 | 1 | 0 | 0.000549 | 7.5 | 3 | 0.0292 | 0 | 0 | 0 | 0.0292 | 0 | 0 | 20 | 24.5 | 18 | 18 | 100 | 180 | 0.6 | 0 | 0 | 0 | 10723 | 15827 | 0.129 | 0.097345 | 21 | 0.2848 | 0.34471 | 0.5184 | 0.30349 | 2.4 | 0.4 | 0 | 0
2018 | 9 | 8 | 5 | Y1 | Dormitory | 2012 | 0 | 0 | 0 | 0 | 0 | 1 | 0 | 0.000549 | 7.5 | 3 | 0.0292 | 0 | 0 | 0 | 0.0292 | 0 | 0 | 20 | 24.5 | 17.9 | 17.9 | 100 | 158 | 0.7 | 1200 | 0 | 0 | 10723 | 15827 | 0.129 | 0.097345 | 21 | 0.2848 | 0.34471 | 0.5184 | 0.30349 | 2.4 | 0.4 | 0 | 0
2018 | 9 | 8 | 6 | Y1 | Dormitory | 2012 | 0 | 0 | 0 | 0 | 0 | 1 | 1 | 0.000549 | 7.5 | 3 | 0.0292 | 0 | 0 | 0 | 0.0292 | 0 | 0 | 20 | 24.5 | 19.7 | 19.7 | 100 | 113 | 0.9 | 7200 | 0 | 0 | 10723 | 15827 | 0.129 | 0.097345 | 21 | 0.2848 | 0.34471 | 0.5184 | 0.30349 | 2.4 | 0.4 | 0 | 103.3815
2018 | 9 | 8 | 7 | Y1 | Dormitory | 2012 | 0 | 0 | 0.5 | 0.2 | 0.2 | 1 | 1 | 0.000549 | 7.5 | 3 | 0.0292 | 0.0002745 | 1.5 | 0.6 | 0.0292 | 0 | 0 | 20 | 24.5 | 22.7 | 20.2 | 86 | 45 | 0.8 | 20400 | 0 | 0 | 10723 | 15827 | 0.129 | 0.097345 | 21 | 0.2848 | 0.34471 | 0.5184 | 0.30349 | 2.4 | 0.4 | 16.431 | 293.5264
2018 | 9 | 8 | 8 | Y1 | Dormitory | 2012 | 0 | 0 | 1 | 0.5 | 0.5 | 0.7 | 1 | 0.000549 | 7.5 | 3 | 0.0292 | 0.000549 | 3.75 | 1.5 | 0.02044 | 0 | 0 | 20 | 24.5 | 24.9 | 19.7 | 73 | 45 | 0.8 | 19800 | 0 | 0 | 10723 | 15827 | 0.129 | 0.097345 | 21 | 0.2848 | 0.34471 | 0.5184 | 0.30349 | 2.4 | 0.4 | 54.2402 | 293.5264
2018 | 9 | 8 | 9 | Y1 | Dormitory | 2012 | 0 | 0 | 1 | 0.5 | 0.5 | 0.3 | 1 | 0.000549 | 7.5 | 3 | 0.0292 | 0.000549 | 3.75 | 1.5 | 0.00876 | 0 | 0 | 20 | 24.5 | 27.6 | 21.4 | 69 | 315 | 2.3 | 38400 | 0 | 0 | 10723 | 15827 | 0.129 | 0.097345 | 21 | 0.2848 | 0.34471 | 0.5184 | 0.30349 | 2.4 | 0.4 | 86.4725 | 276.9083
2018 | 9 | 8 | 10 | Y1 | Dormitory | 2012 | 0 | 0 | 1 | 0.2 | 0.2 | 0.3 | 1 | 0.000549 | 7.5 | 3 | 0.0292 | 0.000549 | 1.5 | 0.6 | 0.00876 | 0 | 0 | 20 | 24.5 | 26.3 | 20.4 | 70 | 90 | 1.7 | 11400 | 0 | 0 | 10723 | 15827 | 0.129 | 0.097345 | 21 | 0.2848 | 0.34471 | 0.5184 | 0.30349 | 2.4 | 0.4 | 115.1574 | 103.3815
2018 | 9 | 8 | 11 | Y1 | Dormitory | 2012 | 0 | 0 | 0.5 | 0.2 | 0.2 | 0.3 | 1 | 0.000549 | 7.5 | 3 | 0.0292 | 0.0002745 | 1.5 | 0.6 | 0.00876 | 0 | 0 | 20 | 24.5 | 21.9 | 15 | 65 | 113 | 1.5 | 3000 | 0 | 0 | 10723 | 15827 | 0.129 | 0.097345 | 21 | 0.2848 | 0.34471 | 0.5184 | 0.30349 | 2.4 | 0.4 | 120.0344 | 0
2018 | 9 | 8 | 12 | Y1 | Dormitory | 2012 | 0 | 0 | 0 | 0 | 0 | 0.3 | 1 | 0.000549 | 7.5 | 3 | 0.0292 | 0 | 0 | 0 | 0.00876 | 0 | 0 | 20 | 24.5 | 21.7 | 12.8 | 57 | 23 | 0.7 | 4800 | 0 | 0 | 10723 | 15827 | 0.129 | 0.097345 | 21 | 0.2848 | 0.34471 | 0.5184 | 0.30349 | 2.4 | 0.4 | 114.4141 | 0
2018 | 9 | 8 | 13 | Y1 | Dormitory | 2012 | 0 | 0 | 0 | 0 | 0 | 0.3 | 1 | 0.000549 | 7.5 | 3 | 0.0292 | 0 | 0 | 0 | 0.00876 | 0 | 0 | 20 | 24.5 | 21.4 | 12.5 | 57 | 90 | 0.6 | 4800 | 0 | 0 | 10723 | 15827 | 0.129 | 0.097345 | 21 | 0.2848 | 0.34471 | 0.5184 | 0.30349 | 2.4 | 0.4 | 112.0784 | 0
2018 | 9 | 8 | 14 | Y1 | Dormitory | 2012 | 0 | 0 | 0 | 0 | 0 | 0.3 | 1 | 0.000549 | 7.5 | 3 | 0.0292 | 0 | 0 | 0 | 0.00876 | 0 | 0 | 20 | 24.5 | 22.8 | 15.6 | 64 | 0 | 0.6 | 10200 | 0 | 0 | 10723 | 15827 | 0.129 | 0.097345 | 21 | 0.2848 | 0.34471 | 0.5184 | 0.30349 | 2.4 | 0.4 | 117.2472 | 0
2018 | 9 | 8 | 15 | Y1 | Dormitory | 2012 | 0 | 0 | 0 | 0 | 0 | 0.3 | 1 | 0.000549 | 7.5 | 3 | 0.0292 | 0 | 0 | 0 | 0.00876 | 0 | 0 | 20 | 24.5 | 24 | 17 | 65 | 315 | 0.9 | 9000 | 0 | 0 | 10723 | 15827 | 0.129 | 0.097345 | 21 | 0.2848 | 0.34471 | 0.5184 | 0.30349 | 2.4 | 0.4 | 123.4102 | 0
2018 | 9 | 8 | 16 | Y1 | Dormitory | 2012 | 0 | 0 | 0 | 0 | 0 | 0.3 | 1 | 0.000549 | 7.5 | 3 | 0.0292 | 0 | 0 | 0 | 0.00876 | 0 | 0 | 20 | 24.5 | 24.2 | 18.6 | 71 | 23 | 0.5 | 5400 | 0 | 0 | 10723 | 15827 | 0.129 | 0.097345 | 21 | 0.2848 | 0.34471 | 0.5184 | 0.30349 | 2.4 | 0.4 | 125.9382 | 0
2018 | 9 | 8 | 17 | Y1 | Dormitory | 2012 | 0 | 0 | 0 | 0 | 0 | 0.3 | 1 | 0.000549 | 7.5 | 3 | 0.0292 | 0 | 0 | 0 | 0.00876 | 0 | 0 | 20 | 24.5 | 22.7 | 18.2 | 76 | 135 | 0.7 | 1200 | 0 | 0 | 10723 | 15827 | 0.129 | 0.097345 | 21 | 0.2848 | 0.34471 | 0.5184 | 0.30349 | 2.4 | 0.4 | 113.5429 | 0
2018 | 9 | 8 | 18 | Y1 | Dormitory | 2012 | 0 | 0 | 0 | 0 | 0 | 0.7 | 1 | 0.000549 | 7.5 | 3 | 0.0292 | 0 | 0 | 0 | 0.02044 | 0 | 0 | 20 | 24.5 | 21.7 | 17.7 | 78 | 135 | 0.5 | 0 | 0 | 0 | 10723 | 15827 | 0.129 | 0.097345 | 21 | 0.2848 | 0.34471 | 0.5184 | 0.30349 | 2.4 | 0.4 | 76.5879 | 33.2362
2018 | 9 | 8 | 19 | Y1 | Dormitory | 2012 | 0 | 0 | 0 | 0.5 | 0.5 | 1 | 1 | 0.000549 | 7.5 | 3 | 0.0292 | 0 | 3.75 | 1.5 | 0.0292 | 0 | 0 | 20 | 24.5 | 20.8 | 17.2 | 80 | 158 | 0.4 | 0 | 0 | 0 | 10723 | 15827 | 0.129 | 0.097345 | 21 | 0.2848 | 0.34471 | 0.5184 | 0.30349 | 2.4 | 0.4 | 33.7887 | 153.2358
2018 | 9 | 8 | 20 | Y1 | Dormitory | 2012 | 0 | 0 | 0.5 | 0.8 | 0.8 | 1 | 1 | 0.000549 | 7.5 | 3 | 0.0292 | 0.0002745 | 6 | 2.4 | 0.0292 | 0 | 0 | 20 | 24.5 | 19.9 | 16.9 | 83 | 248 | 0.5 | 0 | 0 | 0 | 10723 | 15827 | 0.129 | 0.097345 | 21 | 0.2848 | 0.34471 | 0.5184 | 0.30349 | 2.4 | 0.4 | 2.6907 | 326.7625
2018 | 9 | 8 | 21 | Y1 | Dormitory | 2012 | 0 | 0 | 1 | 0.8 | 0.8 | 1 | 1 | 0.000549 | 7.5 | 3 | 0.0292 | 0.000549 | 6 | 2.4 | 0.0292 | 0 | 0 | 20 | 24.5 | 19.7 | 18 | 90 | 315 | 0.3 | 0 | 0 | 0 | 10723 | 15827 | 0.129 | 0.097345 | 21 | 0.2848 | 0.34471 | 0.5184 | 0.30349 | 2.4 | 0.4 | 0 | 326.7625
2018 | 9 | 8 | 22 | Y1 | Dormitory | 2012 | 0 | 0 | 1 | 0.8 | 0.8 | 1 | 1 | 0.000549 | 7.5 | 3 | 0.0292 | 0.000549 | 6 | 2.4 | 0.0292 | 0 | 0 | 20 | 24.5 | 18.6 | 18.6 | 100 | 315 | 0.6 | 0 | 0 | 0 | 10723 | 15827 | 0.129 | 0.097345 | 21 | 0.2848 | 0.34471 | 0.5184 | 0.30349 | 2.4 | 0.4 | 0 | 153.2358
2018 | 9 | 8 | 23 | Y1 | Dormitory | 2012 | 0 | 0 | 0.5 | 0.8 | 0.8 | 1 | 0 | 0.000549 | 7.5 | 3 | 0.0292 | 0.0002745 | 6 | 2.4 | 0.0292 | 0 | 0 | 20 | 24.5 | 18.1 | 18.1 | 100 | 45 | 0.3 | 0 | 0 | 0 | 10723 | 15827 | 0.129 | 0.097345 | 21 | 0.2848 | 0.34471 | 0.5184 | 0.30349 | 2.4 | 0.4 | 0 | 16.6181
2018 | 9 | 8 | 0 | Y1 | Dormitory | 2012 | 0 | 0 | 0 | 0.2 | 0.2 | 1 | 0 | 0.000549 | 7.5 | 3 | 0.0292 | 0 | 1.5 | 0.6 | 0.0292 | 0 | 0 | 20 | 24.5 | 17.6 | 17.6 | 100 | 338 | 0.3 | 0 | 0 | 0 | 10723 | 15827 | 0.129 | 0.097345 | 21 | 0.2848 | 0.34471 | 0.5184 | 0.30349 | 2.4 | 0.4 | 0 | 0
2018 | 9 | 9 | 1 | Y1 | Dormitory | 2012 | 0 | 0 | 0 | 0 | 0 | 1 | 0 | 0.000549 | 7.5 | 3 | 0.0292 | 0 | 0 | 0 | 0.0292 | 0 | 0 | 20 | 24.5 | 17.3 | 17.3 | 100 | 293 | 0.5 | 0 | 0 | 0 | 10723 | 15827 | 0.129 | 0.097345 | 21 | 0.2848 | 0.34471 | 0.5184 | 0.30349 | 2.4 | 0.4 | 0 | 0
2018 | 9 | 9 | 2 | Y1 | Dormitory | 2012 | 0 | 0 | 0 | 0 | 0 | 1 | 0 | 0.000549 | 7.5 | 3 | 0.0292 | 0 | 0 | 0 | 0.0292 | 0 | 0 | 20 | 24.5 | 16.9 | 16.9 | 100 | 315 | 0.4 | 0 | 0 | 0 | 10723 | 15827 | 0.129 | 0.097345 | 21 | 0.2848 | 0.34471 | 0.5184 | 0.30349 | 2.4 | 0.4 | 0 | 0
2018 | 9 | 9 | 3 | Y1 | Dormitory | 2012 | 0 | 0 | 0 | 0 | 0 | 1 | 0 | 0.000549 | 7.5 | 3 | 0.0292 | 0 | 0 | 0 | 0.0292 | 0 | 0 | 20 | 24.5 | 16.5 | 16.5 | 100 | 158 | 0.4 | 0 | 0 | 0 | 10723 | 15827 | 0.129 | 0.097345 | 21 | 0.2848 | 0.34471 | 0.5184 | 0.30349 | 2.4 | 0.4 | 0 | 0
2018 | 9 | 9 | 4 | Y1 | Dormitory | 2012 | 0 | 0 | 0 | 0 | 0 | 1 | 0 | 0.000549 | 7.5 | 3 | 0.0292 | 0 | 0 | 0 | 0.0292 | 0 | 0 | 20 | 24.5 | 17 | 17 | 100 | 135 | 0.5 | 0 | 0 | 0 | 10723 | 15827 | 0.129 | 0.097345 | 21 | 0.2848 | 0.34471 | 0.5184 | 0.30349 | 2.4 | 0.4 | 0 | 0
2018 | 9 | 9 | 5 | Y1 | Dormitory | 2012 | 0 | 0 | 0 | 0 | 0 | 1 | 0 | 0.000549 | 7.5 | 3 | 0.0292 | 0 | 0 | 0 | 0.0292 | 0 | 0 | 20 | 24.5 | 16.8 | 16.8 | 100 | 315 | 0.3 | 600 | 0 | 0 | 10723 | 15827 | 0.129 | 0.097345 | 21 | 0.2848 | 0.34471 | 0.5184 | 0.30349 | 2.4 | 0.4 | 0 | 0
2018 | 9 | 9 | 6 | Y1 | Dormitory | 2012 | 0 | 0 | 0 | 0 | 0 | 1 | 1 | 0.000549 | 7.5 | 3 | 0.0292 | 0 | 0 | 0 | 0.0292 | 0 | 0 | 20 | 24.5 | 17.5 | 17.5 | 100 | 90 | 0.7 | 6000 | 0 | 0 | 10723 | 15827 | 0.129 | 0.097345 | 21 | 0.2848 | 0.34471 | 0.5184 | 0.30349 | 2.4 | 0.4 | 0 | 103.3815
2018 | 9 | 9 | 7 | Y1 | Dormitory | 2012 | 0 | 0 | 0.5 | 0.2 | 0.2 | 1 | 1 | 0.000549 | 7.5 | 3 | 0.0292 | 0.0002745 | 1.5 | 0.6 | 0.0292 | 0 | 0 | 20 | 24.5 | 18.8 | 16.4 | 86 | 338 | 2 | 16200 | 0 | 0 | 10723 | 15827 | 0.129 | 0.097345 | 21 | 0.2848 | 0.34471 | 0.5184 | 0.30349 | 2.4 | 0.4 | 17.4416 | 293.5264
2018 | 9 | 9 | 8 | Y1 | Dormitory | 2012 | 0 | 0 | 1 | 0.5 | 0.5 | 0.7 | 1 | 0.000549 | 7.5 | 3 | 0.0292 | 0.000549 | 3.75 | 1.5 | 0.02044 | 0 | 0 | 20 | 24.5 | 18 | 13.1 | 73 | 203 | 0.9 | 1200 | 3.3 | 3.3 | 10723 | 15827 | 0.129 | 0.097345 | 21 | 0.2848 | 0.34471 | 0.5184 | 0.30349 | 2.4 | 0.4 | 68.4843 | 293.5264
2018 | 9 | 9 | 9 | Y1 | Dormitory | 2012 | 0 | 0 | 1 | 0.5 | 0.5 | 0.3 | 1 | 0.000549 | 7.5 | 3 | 0.0292 | 0.000549 | 3.75 | 1.5 | 0.00876 | 0 | 0 | 20 | 24.5 | 17.2 | 11.4 | 69 | 180 | 1.1 | 2400 | 0.4 | 0.4 | 10723 | 15827 | 0.129 | 0.097345 | 21 | 0.2848 | 0.34471 | 0.5184 | 0.30349 | 2.4 | 0.4 | 98.0681 | 276.9083
2018 | 9 | 9 | 10 | Y1 | Dormitory | 2012 | 0 | 0 | 1 | 0.2 | 0.2 | 0.3 | 1 | 0.000549 | 7.5 | 3 | 0.0292 | 0.000549 | 1.5 | 0.6 | 0.00876 | 0 | 0 | 20 | 24.5 | 18.7 | 13.1 | 70 | 135 | 0.9 | 13800 | 0 | 0 | 10723 | 15827 | 0.129 | 0.097345 | 21 | 0.2848 | 0.34471 | 0.5184 | 0.30349 | 2.4 | 0.4 | 122.1862 | 103.3815
2018 | 9 | 9 | 11 | Y1 | Dormitory | 2012 | 0 | 0 | 0.5 | 0.2 | 0.2 | 0.3 | 1 | 0.000549 | 7.5 | 3 | 0.0292 | 0.0002745 | 1.5 | 0.6 | 0.00876 | 0 | 0 | 20 | 24.5 | 22 | 15.1 | 65 | 68 | 1.1 | 46200 | 0 | 0 | 10723 | 15827 | 0.129 | 0.097345 | 21 | 0.2848 | 0.34471 | 0.5184 | 0.30349 | 2.4 | 0.4 | 118.7008 | 0
2018 | 9 | 9 | 12 | Y1 | Dormitory | 2012 | 0 | 0 | 0 | 0 | 0 | 0.3 | 1 | 0.000549 | 7.5 | 3 | 0.0292 | 0 | 0 | 0 | 0.00876 | 0 | 0 | 20 | 24.5 | 24.5 | 15.4 | 57 | 45 | 1.7 | 43200 | 0 | 0 | 10723 | 15827 | 0.129 | 0.097345 | 21 | 0.2848 | 0.34471 | 0.5184 | 0.30349 | 2.4 | 0.4 | 113.1129 | 0
2018 | 9 | 9 | 13 | Y1 | Dormitory | 2012 | 0 | 0 | 0 | 0 | 0 | 0.3 | 1 | 0.000549 | 7.5 | 3 | 0.0292 | 0 | 0 | 0 | 0.00876 | 0 | 0 | 20 | 24.5 | 26.3 | 17.1 | 57 | 23 | 2.5 | 32400 | 0 | 0 | 10723 | 15827 | 0.129 | 0.097345 | 21 | 0.2848 | 0.34471 | 0.5184 | 0.30349 | 2.4 | 0.4 | 111.8134 | 0
2018 | 9 | 9 | 14 | Y1 | Dormitory | 2012 | 0 | 0 | 0 | 0 | 0 | 0.3 | 1 | 0.000549 | 7.5 | 3 | 0.0292 | 0 | 0 | 0 | 0.00876 | 0 | 0 | 20 | 24.5 | 26.4 | 19 | 64 | 23 | 2.5 | 30600 | 0 | 0 | 10723 | 15827 | 0.129 | 0.097345 | 21 | 0.2848 | 0.34471 | 0.5184 | 0.30349 | 2.4 | 0.4 | 117.6758 | 0
2018 | 9 | 9 | 15 | Y1 | Dormitory | 2012 | 0 | 0 | 0 | 0 | 0 | 0.3 | 1 | 0.000549 | 7.5 | 3 | 0.0292 | 0 | 0 | 0 | 0.00876 | 0 | 0 | 20 | 24.5 | 25.4 | 18.3 | 65 | 45 | 1.7 | 19200 | 0 | 0 | 10723 | 15827 | 0.129 | 0.097345 | 21 | 0.2848 | 0.34471 | 0.5184 | 0.30349 | 2.4 | 0.4 | 128.1329 | 0
2018 | 9 | 9 | 16 | Y1 | Dormitory | 2012 | 0 | 0 | 0 | 0 | 0 | 0.3 | 1 | 0.000549 | 7.5 | 3 | 0.0292 | 0 | 0 | 0 | 0.00876 | 0 | 0 | 20 | 24.5 | 23.8 | 18.2 | 71 | 45 | 0.9 | 3600 | 0 | 0 | 10723 | 15827 | 0.129 | 0.097345 | 21 | 0.2848 | 0.34471 | 0.5184 | 0.30349 | 2.4 | 0.4 | 135.9207 | 0
2018 | 9 | 9 | 17 | Y1 | Dormitory | 2012 | 0 | 0 | 0 | 0 | 0 | 0.3 | 1 | 0.000549 | 7.5 | 3 | 0.0292 | 0 | 0 | 0 | 0.00876 | 0 | 0 | 20 | 24.5 | 20.4 | 16 | 76 | 270 | 0.4 | 600 | 0 | 0 | 10723 | 15827 | 0.129 | 0.097345 | 21 | 0.2848 | 0.34471 | 0.5184 | 0.30349 | 2.4 | 0.4 | 118.676 | 0
2018 | 9 | 9 | 18 | Y1 | Dormitory | 2012 | 0 | 0 | 0 | 0 | 0 | 0.7 | 1 | 0.000549 | 7.5 | 3 | 0.0292 | 0 | 0 | 0 | 0.02044 | 0 | 0 | 20 | 24.5 | 19.3 | 15.3 | 78 | 158 | 0.6 | 0 | 0 | 0 | 10723 | 15827 | 0.129 | 0.097345 | 21 | 0.2848 | 0.34471 | 0.5184 | 0.30349 | 2.4 | 0.4 | 75.3291 | 33.2362
2018 | 9 | 9 | 19 | Y1 | Dormitory | 2012 | 0 | 0 | 0 | 0.5 | 0.5 | 1 | 1 | 0.000549 | 7.5 | 3 | 0.0292 | 0 | 3.75 | 1.5 | 0.0292 | 0 | 0 | 20 | 24.5 | 18.6 | 15.1 | 80 | 203 | 0.5 | 0 | 0 | 0 | 10723 | 15827 | 0.129 | 0.097345 | 21 | 0.2848 | 0.34471 | 0.5184 | 0.30349 | 2.4 | 0.4 | 32.0398 | 153.2358
2018 | 9 | 9 | 20 | Y1 | Dormitory | 2012 | 0 | 0 | 0.5 | 0.8 | 0.8 | 1 | 1 | 0.000549 | 7.5 | 3 | 0.0292 | 0.0002745 | 6 | 2.4 | 0.0292 | 0 | 0 | 20 | 24.5 | 17.5 | 14.6 | 83 | 158 | 0.8 | 0 | 0 | 0 | 10723 | 15827 | 0.129 | 0.097345 | 21 | 0.2848 | 0.34471 | 0.5184 | 0.30349 | 2.4 | 0.4 | 2.5286 | 326.7625
2018 | 9 | 9 | 21 | Y1 | Dormitory | 2012 | 0 | 0 | 1 | 0.8 | 0.8 | 1 | 1 | 0.000549 | 7.5 | 3 | 0.0292 | 0.000549 | 6 | 2.4 | 0.0292 | 0 | 0 | 20 | 24.5 | 17.3 | 15.6 | 90 | 293 | 0.3 | 0 | 0 | 0 | 10723 | 15827 | 0.129 | 0.097345 | 21 | 0.2848 | 0.34471 | 0.5184 | 0.30349 | 2.4 | 0.4 | 0 | 326.7625
2018 | 9 | 9 | 22 | Y1 | Dormitory | 2012 | 0 | 0 | 1 | 0.8 | 0.8 | 1 | 1 | 0.000549 | 7.5 | 3 | 0.0292 | 0.000549 | 6 | 2.4 | 0.0292 | 0 | 0 | 20 | 24.5 | 17.1 | 17.1 | 100 | 225 | 0.5 | 0 | 0 | 0 | 10723 | 15827 | 0.129 | 0.097345 | 21 | 0.2848 | 0.34471 | 0.5184 | 0.30349 | 2.4 | 0.4 | 0 | 153.2358
2018 | 9 | 9 | 23 | Y1 | Dormitory | 2012 | 0 | 0 | 0.5 | 0.8 | 0.8 | 1 | 0 | 0.000549 | 7.5 | 3 | 0.0292 | 0.0002745 | 6 | 2.4 | 0.0292 | 0 | 0 | 20 | 24.5 | 16.8 | 16.8 | 100 | 293 | 3.1 | 0 | 0 | 0 | 10723 | 15827 | 0.129 | 0.097345 | 21 | 0.2848 | 0.34471 | 0.5184 | 0.30349 | 2.4 | 0.4 | 0 | 16.6181
2018 | 9 | 9 | 0 | Y1 | Dormitory | 2012 | 0 | 0 | 0 | 0.2 | 0.2 | 1 | 0 | 0.000549 | 7.5 | 3 | 0.0292 | 0 | 1.5 | 0.6 | 0.0292 | 0 | 0 | 20 | 24.5 | 18 | 18 | 100 | 293 | 2.6 | 0 | 3.4 | 3.4 | 10723 | 15827 | 0.129 | 0.097345 | 21 | 0.2848 | 0.34471 | 0.5184 | 0.30349 | 2.4 | 0.4 | 0 | 0
2018 | 9 | 10 | 1 | Y1 | Dormitory | 2012 | 0 | 0 | 0 | 0 | 0 | 1 | 0 | 0.000549 | 7.5 | 3 | 0.0292 | 0 | 0 | 0 | 0.0292 | 0 | 0 | 20 | 24.5 | 17.2 | 17.2 | 100 | 203 | 1.5 | 0 | 0.4 | 0.4 | 10723 | 15827 | 0.129 | 0.097345 | 21 | 0.2848 | 0.34471 | 0.5184 | 0.30349 | 2.4 | 0.4 | 0 | 0
2018 | 9 | 10 | 2 | Y1 | Dormitory | 2012 | 0 | 0 | 0 | 0 | 0 | 1 | 0 | 0.000549 | 7.5 | 3 | 0.0292 | 0 | 0 | 0 | 0.0292 | 0 | 0 | 20 | 24.5 | 16.7 | 16.7 | 100 | 248 | 1.1 | 0 | 0 | 0 | 10723 | 15827 | 0.129 | 0.097345 | 21 | 0.2848 | 0.34471 | 0.5184 | 0.30349 | 2.4 | 0.4 | 0 | 0
2018 | 9 | 10 | 3 | Y1 | Dormitory | 2012 | 0 | 0 | 0 | 0 | 0 | 1 | 0 | 0.000549 | 7.5 | 3 | 0.0292 | 0 | 0 | 0 | 0.0292 | 0 | 0 | 20 | 24.5 | 16.6 | 16.6 | 100 | 203 | 0.5 | 0 | 0 | 0 | 10723 | 15827 | 0.129 | 0.097345 | 21 | 0.2848 | 0.34471 | 0.5184 | 0.30349 | 2.4 | 0.4 | 0 | 0
2018 | 9 | 10 | 4 | Y1 | Dormitory | 2012 | 0 | 0 | 0 | 0 | 0 | 1 | 0 | 0.000549 | 7.5 | 3 | 0.0292 | 0 | 0 | 0 | 0.0292 | 0 | 0 | 20 | 24.5 | 15.9 | 15.9 | 100 | 315 | 0.5 | 0 | 0 | 0 | 10723 | 15827 | 0.129 | 0.097345 | 21 | 0.2848 | 0.34471 | 0.5184 | 0.30349 | 2.4 | 0.4 | 0 | 0
2018 | 9 | 10 | 5 | Y1 | Dormitory | 2012 | 0 | 0 | 0 | 0 | 0 | 1 | 0 | 0.000549 | 7.5 | 3 | 0.0292 | 0 | 0 | 0 | 0.0292 | 0 | 0 | 20 | 24.5 | 16.3 | 16.3 | 100 | 270 | 0.5 | 600 | 0 | 0 | 10723 | 15827 | 0.129 | 0.097345 | 21 | 0.2848 | 0.34471 | 0.5184 | 0.30349 | 2.4 | 0.4 | 0 | 0
2018 | 9 | 10 | 6 | Y1 | Dormitory | 2012 | 0 | 0 | 0 | 0 | 0 | 1 | 1 | 0.000549 | 7.5 | 3 | 0.0292 | 0 | 0 | 0 | 0.0292 | 0 | 0 | 20 | 24.5 | 17.7 | 17.7 | 100 | 293 | 1.2 | 4200 | 0.5 | 0.5 | 10723 | 15827 | 0.129 | 0.097345 | 21 | 0.2848 | 0.34471 | 0.5184 | 0.30349 | 2.4 | 0.4 | 0 | 103.3815
2018 | 9 | 10 | 7 | Y1 | Dormitory | 2012 | 0 | 0 | 0.5 | 0.2 | 0.2 | 1 | 1 | 0.000549 | 7.5 | 3 | 0.0292 | 0.0002745 | 1.5 | 0.6 | 0.0292 | 0 | 0 | 20 | 24.5 | 17.8 | 15.4 | 86 | 338 | 1 | 7800 | 0 | 0 | 10723 | 15827 | 0.129 | 0.097345 | 21 | 0.2848 | 0.34471 | 0.5184 | 0.30349 | 2.4 | 0.4 | 17.7491 | 293.5264
2018 | 9 | 10 | 8 | Y1 | Dormitory | 2012 | 0 | 0 | 1 | 0.5 | 0.5 | 0.7 | 1 | 0.000549 | 7.5 | 3 | 0.0292 | 0.000549 | 3.75 | 1.5 | 0.02044 | 0 | 0 | 20 | 24.5 | 20.5 | 15.5 | 73 | 315 | 4 | 31200 | 0 | 0 | 10723 | 15827 | 0.129 | 0.097345 | 21 | 0.2848 | 0.34471 | 0.5184 | 0.30349 | 2.4 | 0.4 | 71.6112 | 293.5264
2018 | 9 | 10 | 9 | Y1 | Dormitory | 2012 | 0 | 0 | 1 | 0.5 | 0.5 | 0.3 | 1 | 0.000549 | 7.5 | 3 | 0.0292 | 0.000549 | 3.75 | 1.5 | 0.00876 | 0 | 0 | 20 | 24.5 | 23 | 17 | 69 | 315 | 5.3 | 34800 | 0.2 | 0.2 | 10723 | 15827 | 0.129 | 0.097345 | 21 | 0.2848 | 0.34471 | 0.5184 | 0.30349 | 2.4 | 0.4 | 99.8089 | 276.9083
2018 | 9 | 10 | 10 | Y1 | Dormitory | 2012 | 0 | 0 | 1 | 0.2 | 0.2 | 0.3 | 1 | 0.000549 | 7.5 | 3 | 0.0292 | 0.000549 | 1.5 | 0.6 | 0.00876 | 0 | 0 | 20 | 24.5 | 24.7 | 18.8 | 70 | 315 | 5.1 | 47400 | 0.1 | 0.1 | 10723 | 15827 | 0.129 | 0.097345 | 21 | 0.2848 | 0.34471 | 0.5184 | 0.30349 | 2.4 | 0.4 | 124.5324 | 103.3815
2018 | 9 | 10 | 11 | Y1 | Dormitory | 2012 | 0 | 0 | 0.5 | 0.2 | 0.2 | 0.3 | 1 | 0.000549 | 7.5 | 3 | 0.0292 | 0.0002745 | 1.5 | 0.6 | 0.00876 | 0 | 0 | 20 | 24.5 | 25.1 | 18 | 65 | 338 | 4.2 | 41400 | 0 | 0 | 10723 | 15827 | 0.129 | 0.097345 | 21 | 0.2848 | 0.34471 | 0.5184 | 0.30349 | 2.4 | 0.4 | 122.0578 | 0
2018 | 9 | 10 | 12 | Y1 | Dormitory | 2012 | 0 | 0 | 0 | 0 | 0 | 0.3 | 1 | 0.000549 | 7.5 | 3 | 0.0292 | 0 | 0 | 0 | 0.00876 | 0 | 0 | 20 | 24.5 | 24.9 | 15.8 | 57 | 315 | 5 | 47400 | 0 | 0 | 10723 | 15827 | 0.129 | 0.097345 | 21 | 0.2848 | 0.34471 | 0.5184 | 0.30349 | 2.4 | 0.4 | 113.6066 | 0
2018 | 9 | 10 | 13 | Y1 | Dormitory | 2012 | 0 | 0 | 0 | 0 | 0 | 0.3 | 1 | 0.000549 | 7.5 | 3 | 0.0292 | 0 | 0 | 0 | 0.00876 | 0 | 0 | 20 | 24.5 | 24.7 | 15.6 | 57 | 315 | 4.7 | 36600 | 0 | 0 | 10723 | 15827 | 0.129 | 0.097345 | 21 | 0.2848 | 0.34471 | 0.5184 | 0.30349 | 2.4 | 0.4 | 112.3661 | 0
2018 | 9 | 10 | 14 | Y1 | Dormitory | 2012 | 0 | 0 | 0 | 0 | 0 | 0.3 | 1 | 0.000549 | 7.5 | 3 | 0.0292 | 0 | 0 | 0 | 0.00876 | 0 | 0 | 20 | 24.5 | 23.2 | 16 | 64 | 338 | 3.9 | 23400 | 0 | 0 | 10723 | 15827 | 0.129 | 0.097345 | 21 | 0.2848 | 0.34471 | 0.5184 | 0.30349 | 2.4 | 0.4 | 118.6314 | 0
2018 | 9 | 10 | 15 | Y1 | Dormitory | 2012 | 0 | 0 | 0 | 0 | 0 | 0.3 | 1 | 0.000549 | 7.5 | 3 | 0.0292 | 0 | 0 | 0 | 0.00876 | 0 | 0 | 20 | 24.5 | 23.8 | 16.8 | 65 | 338 | 3.7 | 16800 | 0 | 0 | 10723 | 15827 | 0.129 | 0.097345 | 21 | 0.2848 | 0.34471 | 0.5184 | 0.30349 | 2.4 | 0.4 | 129.3944 | 0
2018 | 9 | 10 | 16 | Y1 | Dormitory | 2012 | 0 | 0 | 0 | 0 | 0 | 0.3 | 1 | 0.000549 | 7.5 | 3 | 0.0292 | 0 | 0 | 0 | 0.00876 | 0 | 0 | 20 | 24.5 | 22.2 | 16.7 | 71 | 315 | 2 | 4800 | 0 | 0 | 10723 | 15827 | 0.129 | 0.097345 | 21 | 0.2848 | 0.34471 | 0.5184 | 0.30349 | 2.4 | 0.4 | 137.3561 | 0
2018 | 9 | 10 | 17 | Y1 | Dormitory | 2012 | 0 | 0 | 0 | 0 | 0 | 0.3 | 1 | 0.000549 | 7.5 | 3 | 0.0292 | 0 | 0 | 0 | 0.00876 | 0 | 0 | 20 | 24.5 | 19.5 | 15.1 | 76 | 338 | 0.6 | 600 | 0 | 0 | 10723 | 15827 | 0.129 | 0.097345 | 21 | 0.2848 | 0.34471 | 0.5184 | 0.30349 | 2.4 | 0.4 | 118.9751 | 0
2018 | 9 | 10 | 18 | Y1 | Dormitory | 2012 | 0 | 0 | 0 | 0 | 0 | 0.7 | 1 | 0.000549 | 7.5 | 3 | 0.0292 | 0 | 0 | 0 | 0.02044 | 0 | 0 | 20 | 24.5 | 18 | 14.1 | 78 | 113 | 0.3 | 0 | 0 | 0 | 10723 | 15827 | 0.129 | 0.097345 | 21 | 0.2848 | 0.34471 | 0.5184 | 0.30349 | 2.4 | 0.4 | 74.4365 | 33.2362
2018 | 9 | 10 | 19 | Y1 | Dormitory | 2012 | 0 | 0 | 0 | 0.5 | 0.5 | 1 | 1 | 0.000549 | 7.5 | 3 | 0.0292 | 0 | 3.75 | 1.5 | 0.0292 | 0 | 0 | 20 | 24.5 | 16.9 | 13.4 | 80 | 180 | 0.5 | 0 | 0 | 0 | 10723 | 15827 | 0.129 | 0.097345 | 21 | 0.2848 | 0.34471 | 0.5184 | 0.30349 | 2.4 | 0.4 | 31.197 | 153.2358
2018 | 9 | 10 | 20 | Y1 | Dormitory | 2012 | 0 | 0 | 0.5 | 0.8 | 0.8 | 1 | 1 | 0.000549 | 7.5 | 3 | 0.0292 | 0.0002745 | 6 | 2.4 | 0.0292 | 0 | 0 | 20 | 24.5 | 16.2 | 13.3 | 83 | 158 | 0.5 | 0 | 0 | 0 | 10723 | 15827 | 0.129 | 0.097345 | 21 | 0.2848 | 0.34471 | 0.5184 | 0.30349 | 2.4 | 0.4 | 2.3379 | 326.7625
2018 | 9 | 10 | 21 | Y1 | Dormitory | 2012 | 0 | 0 | 1 | 0.8 | 0.8 | 1 | 1 | 0.000549 | 7.5 | 3 | 0.0292 | 0.000549 | 6 | 2.4 | 0.0292 | 0 | 0 | 20 | 24.5 | 15.7 | 14 | 90 | 158 | 0.7 | 0 | 0 | 0 | 10723 | 15827 | 0.129 | 0.097345 | 21 | 0.2848 | 0.34471 | 0.5184 | 0.30349 | 2.4 | 0.4 | 0 | 326.7625
2018 | 9 | 10 | 22 | Y1 | Dormitory | 2012 | 0 | 0 | 1 | 0.8 | 0.8 | 1 | 1 | 0.000549 | 7.5 | 3 | 0.0292 | 0.000549 | 6 | 2.4 | 0.0292 | 0 | 0 | 20 | 24.5 | 15.5 | 15.5 | 100 | 158 | 0.5 | 0 | 0 | 0 | 10723 | 15827 | 0.129 | 0.097345 | 21 | 0.2848 | 0.34471 | 0.5184 | 0.30349 | 2.4 | 0.4 | 0 | 153.2358
2018 | 9 | 10 | 23 | Y1 | Dormitory | 2012 | 0 | 0 | 0.5 | 0.8 | 0.8 | 1 | 0 | 0.000549 | 7.5 | 3 | 0.0292 | 0.0002745 | 6 | 2.4 | 0.0292 | 0 | 0 | 20 | 24.5 | 15 | 15 | 100 | 158 | 0.7 | 0 | 0 | 0 | 10723 | 15827 | 0.129 | 0.097345 | 21 | 0.2848 | 0.34471 | 0.5184 | 0.30349 | 2.4 | 0.4 | 0 | 16.6181
2018 | 9 | 10 | 0 | Y1 | Dormitory | 2012 | 0 | 0 | 0 | 0.2 | 0.2 | 1 | 0 | 0.000549 | 7.5 | 3 | 0.0292 | 0 | 1.5 | 0.6 | 0.0292 | 0 | 0 | 20 | 24.5 | 14.9 | 14.9 | 100 | 180 | 0.7 | 0 | 0 | 0 | 10723 | 15827 | 0.129 | 0.097345 | 21 | 0.2848 | 0.34471 | 0.5184 | 0.30349 | 2.4 | 0.4 | 0 | 0
2018 | 9 | 11 | 1 | Y1 | Dormitory | 2012 | 0 | 0 | 0 | 0 | 0 | 1 | 0 | 0.000549 | 7.5 | 3 | 0.0292 | 0 | 0 | 0 | 0.0292 | 0 | 0 | 20 | 24.5 | 14.4 | 14.4 | 100 | 203 | 0.6 | 0 | 0 | 0 | 10723 | 15827 | 0.129 | 0.097345 | 21 | 0.2848 | 0.34471 | 0.5184 | 0.30349 | 2.4 | 0.4 | 0 | 0
2018 | 9 | 11 | 2 | Y1 | Dormitory | 2012 | 0 | 0 | 0 | 0 | 0 | 1 | 0 | 0.000549 | 7.5 | 3 | 0.0292 | 0 | 0 | 0 | 0.0292 | 0 | 0 | 20 | 24.5 | 14 | 14 | 100 | 158 | 0.8 | 0 | 0 | 0 | 10723 | 15827 | 0.129 | 0.097345 | 21 | 0.2848 | 0.34471 | 0.5184 | 0.30349 | 2.4 | 0.4 | 0 | 0
2018 | 9 | 11 | 3 | Y1 | Dormitory | 2012 | 0 | 0 | 0 | 0 | 0 | 1 | 0 | 0.000549 | 7.5 | 3 | 0.0292 | 0 | 0 | 0 | 0.0292 | 0 | 0 | 20 | 24.5 | 14.6 | 14.6 | 100 | 158 | 0.9 | 0 | 0 | 0 | 10723 | 15827 | 0.129 | 0.097345 | 21 | 0.2848 | 0.34471 | 0.5184 | 0.30349 | 2.4 | 0.4 | 0 | 0
2018 | 9 | 11 | 4 | Y1 | Dormitory | 2012 | 0 | 0 | 0 | 0 | 0 | 1 | 0 | 0.000549 | 7.5 | 3 | 0.0292 | 0 | 0 | 0 | 0.0292 | 0 | 0 | 20 | 24.5 | 14.7 | 14.7 | 100 | 180 | 1.3 | 0 | 0 | 0 | 10723 | 15827 | 0.129 | 0.097345 | 21 | 0.2848 | 0.34471 | 0.5184 | 0.30349 | 2.4 | 0.4 | 0 | 0
2018 | 9 | 11 | 5 | Y1 | Dormitory | 2012 | 0 | 0 | 0 | 0 | 0 | 1 | 0 | 0.000549 | 7.5 | 3 | 0.0292 | 0 | 0 | 0 | 0.0292 | 0 | 0 | 20 | 24.5 | 15 | 15 | 100 | 135 | 0.8 | 600 | 0 | 0 | 10723 | 15827 | 0.129 | 0.097345 | 21 | 0.2848 | 0.34471 | 0.5184 | 0.30349 | 2.4 | 0.4 | 0 | 0
2018 | 9 | 11 | 6 | Y1 | Dormitory | 2012 | 0 | 0 | 0 | 0 | 0 | 1 | 1 | 0.000549 | 7.5 | 3 | 0.0292 | 0 | 0 | 0 | 0.0292 | 0 | 0 | 20 | 24.5 | 15.6 | 15.6 | 100 | 135 | 1.4 | 7200 | 0 | 0 | 10723 | 15827 | 0.129 | 0.097345 | 21 | 0.2848 | 0.34471 | 0.5184 | 0.30349 | 2.4 | 0.4 | 0 | 103.3815
2018 | 9 | 11 | 7 | Y1 | Dormitory | 2012 | 0 | 0 | 0.5 | 0.2 | 0.2 | 1 | 1 | 0.000549 | 7.5 | 3 | 0.0292 | 0.0002745 | 1.5 | 0.6 | 0.0292 | 0 | 0 | 20 | 24.5 | 19.3 | 16.9 | 86 | 113 | 1.7 | 24000 | 0.2 | 0.2 | 10723 | 15827 | 0.129 | 0.097345 | 21 | 0.2848 | 0.34471 | 0.5184 | 0.30349 | 2.4 | 0.4 | 19.8248 | 293.5264
2018 | 9 | 11 | 8 | Y1 | Dormitory | 2012 | 0 | 0 | 1 | 0.5 | 0.5 | 0.7 | 1 | 0.000549 | 7.5 | 3 | 0.0292 | 0.000549 | 3.75 | 1.5 | 0.02044 | 0 | 0 | 20 | 24.5 | 22.5 | 17.4 | 73 | 23 | 0.9 | 28200 | 0 | 0 | 10723 | 15827 | 0.129 | 0.097345 | 21 | 0.2848 | 0.34471 | 0.5184 | 0.30349 | 2.4 | 0.4 | 80.5083 | 293.5264
2018 | 9 | 11 | 9 | Y1 | Dormitory | 2012 | 0 | 0 | 1 | 0.5 | 0.5 | 0.3 | 1 | 0.000549 | 7.5 | 3 | 0.0292 | 0.000549 | 3.75 | 1.5 | 0.00876 | 0 | 0 | 20 | 24.5 | 25.1 | 19 | 69 | 270 | 1.6 | 32400 | 0 | 0 | 10723 | 15827 | 0.129 | 0.097345 | 21 | 0.2848 | 0.34471 | 0.5184 | 0.30349 | 2.4 | 0.4 | 115.2317 | 276.9083
2018 | 9 | 11 | 10 | Y1 | Dormitory | 2012 | 0 | 0 | 1 | 0.2 | 0.2 | 0.3 | 1 | 0.000549 | 7.5 | 3 | 0.0292 | 0.000549 | 1.5 | 0.6 | 0.00876 | 0 | 0 | 20 | 24.5 | 21.5 | 15.8 | 70 | 23 | 2.3 | 18600 | 0 | 0 | 10723 | 15827 | 0.129 | 0.097345 | 21 | 0.2848 | 0.34471 | 0.5184 | 0.30349 | 2.4 | 0.4 | 135.5926 | 103.3815
2018 | 9 | 11 | 11 | Y1 | Dormitory | 2012 | 0 | 0 | 0.5 | 0.2 | 0.2 | 0.3 | 1 | 0.000549 | 7.5 | 3 | 0.0292 | 0.0002745 | 1.5 | 0.6 | 0.00876 | 0 | 0 | 20 | 24.5 | 19.7 | 12.9 | 65 | 135 | 1.8 | 2400 | 1.6 | 1.6 | 10723 | 15827 | 0.129 | 0.097345 | 21 | 0.2848 | 0.34471 | 0.5184 | 0.30349 | 2.4 | 0.4 | 126.5022 | 0
2018 | 9 | 11 | 12 | Y1 | Dormitory | 2012 | 0 | 0 | 0 | 0 | 0 | 0.3 | 1 | 0.000549 | 7.5 | 3 | 0.0292 | 0 | 0 | 0 | 0.00876 | 0 | 0 | 20 | 24.5 | 17.7 | 9 | 57 | 113 | 1.6 | 4800 | 0 | 0 | 10723 | 15827 | 0.129 | 0.097345 | 21 | 0.2848 | 0.34471 | 0.5184 | 0.30349 | 2.4 | 0.4 | 116.4054 | 0
2018 | 9 | 11 | 13 | Y1 | Dormitory | 2012 | 0 | 0 | 0 | 0 | 0 | 0.3 | 1 | 0.000549 | 7.5 | 3 | 0.0292 | 0 | 0 | 0 | 0.00876 | 0 | 0 | 20 | 24.5 | 17.8 | 9.1 | 57 | 113 | 1.2 | 13800 | 0 | 0 | 10723 | 15827 | 0.129 | 0.097345 | 21 | 0.2848 | 0.34471 | 0.5184 | 0.30349 | 2.4 | 0.4 | 113.9409 | 0
2018 | 9 | 11 | 14 | Y1 | Dormitory | 2012 | 0 | 0 | 0 | 0 | 0 | 0.3 | 1 | 0.000549 | 7.5 | 3 | 0.0292 | 0 | 0 | 0 | 0.00876 | 0 | 0 | 20 | 24.5 | 20.1 | 13 | 64 | 113 | 1.1 | 21000 | 0 | 0 | 10723 | 15827 | 0.129 | 0.097345 | 21 | 0.2848 | 0.34471 | 0.5184 | 0.30349 | 2.4 | 0.4 | 119.3276 | 0
2018 | 9 | 11 | 15 | Y1 | Dormitory | 2012 | 0 | 0 | 0 | 0 | 0 | 0.3 | 1 | 0.000549 | 7.5 | 3 | 0.0292 | 0 | 0 | 0 | 0.00876 | 0 | 0 | 20 | 24.5 | 19.7 | 12.9 | 65 | 135 | 0.8 | 13200 | 0 | 0 | 10723 | 15827 | 0.129 | 0.097345 | 21 | 0.2848 | 0.34471 | 0.5184 | 0.30349 | 2.4 | 0.4 | 130.3438 | 0
2018 | 9 | 11 | 16 | Y1 | Dormitory | 2012 | 0 | 0 | 0 | 0 | 0 | 0.3 | 1 | 0.000549 | 7.5 | 3 | 0.0292 | 0 | 0 | 0 | 0.00876 | 0 | 0 | 20 | 24.5 | 19.2 | 13.8 | 71 | 113 | 0.7 | 4200 | 0 | 0 | 10723 | 15827 | 0.129 | 0.097345 | 21 | 0.2848 | 0.34471 | 0.5184 | 0.30349 | 2.4 | 0.4 | 139.6732 | 0
2018 | 9 | 11 | 17 | Y1 | Dormitory | 2012 | 0 | 0 | 0 | 0 | 0 | 0.3 | 1 | 0.000549 | 7.5 | 3 | 0.0292 | 0 | 0 | 0 | 0.00876 | 0 | 0 | 20 | 24.5 | 18.1 | 13.8 | 76 | 135 | 0.5 | 600 | 0 | 0 | 10723 | 15827 | 0.129 | 0.097345 | 21 | 0.2848 | 0.34471 | 0.5184 | 0.30349 | 2.4 | 0.4 | 122.5991 | 0
2018 | 9 | 11 | 18 | Y1 | Dormitory | 2012 | 0 | 0 | 0 | 0 | 0 | 0.7 | 1 | 0.000549 | 7.5 | 3 | 0.0292 | 0 | 0 | 0 | 0.02044 | 0 | 0 | 20 | 24.5 | 17.7 | 13.8 | 78 | 203 | 0.6 | 0 | 0 | 0 | 10723 | 15827 | 0.129 | 0.097345 | 21 | 0.2848 | 0.34471 | 0.5184 | 0.30349 | 2.4 | 0.4 | 78.1635 | 33.2362
2018 | 9 | 11 | 19 | Y1 | Dormitory | 2012 | 0 | 0 | 0 | 0.5 | 0.5 | 1 | 1 | 0.000549 | 7.5 | 3 | 0.0292 | 0 | 3.75 | 1.5 | 0.0292 | 0 | 0 | 20 | 24.5 | 17 | 13.5 | 80 | 180 | 0.7 | 0 | 0 | 0 | 10723 | 15827 | 0.129 | 0.097345 | 21 | 0.2848 | 0.34471 | 0.5184 | 0.30349 | 2.4 | 0.4 | 33.4431 | 153.2358
2018 | 9 | 11 | 20 | Y1 | Dormitory | 2012 | 0 | 0 | 0.5 | 0.8 | 0.8 | 1 | 1 | 0.000549 | 7.5 | 3 | 0.0292 | 0.0002745 | 6 | 2.4 | 0.0292 | 0 | 0 | 20 | 24.5 | 15.9 | 13 | 83 | 180 | 0.6 | 0 | 0 | 0 | 10723 | 15827 | 0.129 | 0.097345 | 21 | 0.2848 | 0.34471 | 0.5184 | 0.30349 | 2.4 | 0.4 | 2.42 | 326.7625
2018 | 9 | 11 | 21 | Y1 | Dormitory | 2012 | 0 | 0 | 1 | 0.8 | 0.8 | 1 | 1 | 0.000549 | 7.5 | 3 | 0.0292 | 0.000549 | 6 | 2.4 | 0.0292 | 0 | 0 | 20 | 24.5 | 15.9 | 14.2 | 90 | 135 | 0.5 | 0 | 0 | 0 | 10723 | 15827 | 0.129 | 0.097345 | 21 | 0.2848 | 0.34471 | 0.5184 | 0.30349 | 2.4 | 0.4 | 0 | 326.7625
2018 | 9 | 11 | 22 | Y1 | Dormitory | 2012 | 0 | 0 | 1 | 0.8 | 0.8 | 1 | 1 | 0.000549 | 7.5 | 3 | 0.0292 | 0.000549 | 6 | 2.4 | 0.0292 | 0 | 0 | 20 | 24.5 | 15.2 | 15.2 | 100 | 113 | 0.3 | 0 | 0 | 0 | 10723 | 15827 | 0.129 | 0.097345 | 21 | 0.2848 | 0.34471 | 0.5184 | 0.30349 | 2.4 | 0.4 | 0 | 153.2358
2018 | 9 | 11 | 23 | Y1 | Dormitory | 2012 | 0 | 0 | 0.5 | 0.8 | 0.8 | 1 | 0 | 0.000549 | 7.5 | 3 | 0.0292 | 0.0002745 | 6 | 2.4 | 0.0292 | 0 | 0 | 20 | 24.5 | 14.3 | 14.3 | 100 | 158 | 0.5 | 0 | 0 | 0 | 10723 | 15827 | 0.129 | 0.097345 | 21 | 0.2848 | 0.34471 | 0.5184 | 0.30349 | 2.4 | 0.4 | 0 | 16.6181
2018 | 9 | 11 | 0 | Y1 | Dormitory | 2012 | 0 | 0 | 0 | 0.2 | 0.2 | 1 | 0 | 0.000549 | 7.5 | 3 | 0.0292 | 0 | 1.5 | 0.6 | 0.0292 | 0 | 0 | 20 | 24.5 | 14 | 14 | 100 | 270 | 0.5 | 0 | 0 | 0 | 10723 | 15827 | 0.129 | 0.097345 | 21 | 0.2848 | 0.34471 | 0.5184 | 0.30349 | 2.4 | 0.4 | 0 | 0
2018 | 9 | 12 | 1 | Y1 | Dormitory | 2012 | 0 | 0 | 0 | 0 | 0 | 1 | 0 | 0.000549 | 7.5 | 3 | 0.0292 | 0 | 0 | 0 | 0.0292 | 0 | 0 | 20 | 24.5 | 13.9 | 13.9 | 100 | 203 | 0.9 | 0 | 0 | 0 | 10723 | 15827 | 0.129 | 0.097345 | 21 | 0.2848 | 0.34471 | 0.5184 | 0.30349 | 2.4 | 0.4 | 0 | 0
2018 | 9 | 12 | 2 | Y1 | Dormitory | 2012 | 0 | 0 | 0 | 0 | 0 | 1 | 0 | 0.000549 | 7.5 | 3 | 0.0292 | 0 | 0 | 0 | 0.0292 | 0 | 0 | 20 | 24.5 | 13.3 | 13.3 | 100 | 135 | 0.4 | 0 | 0 | 0 | 10723 | 15827 | 0.129 | 0.097345 | 21 | 0.2848 | 0.34471 | 0.5184 | 0.30349 | 2.4 | 0.4 | 0 | 0
2018 | 9 | 12 | 3 | Y1 | Dormitory | 2012 | 0 | 0 | 0 | 0 | 0 | 1 | 0 | 0.000549 | 7.5 | 3 | 0.0292 | 0 | 0 | 0 | 0.0292 | 0 | 0 | 20 | 24.5 | 13.9 | 13.9 | 100 | 135 | 0.9 | 0 | 0 | 0 | 10723 | 15827 | 0.129 | 0.097345 | 21 | 0.2848 | 0.34471 | 0.5184 | 0.30349 | 2.4 | 0.4 | 0 | 0
2018 | 9 | 12 | 4 | Y1 | Dormitory | 2012 | 0 | 0 | 0 | 0 | 0 | 1 | 0 | 0.000549 | 7.5 | 3 | 0.0292 | 0 | 0 | 0 | 0.0292 | 0 | 0 | 20 | 24.5 | 14 | 14 | 100 | 135 | 0.7 | 0 | 0 | 0 | 10723 | 15827 | 0.129 | 0.097345 | 21 | 0.2848 | 0.34471 | 0.5184 | 0.30349 | 2.4 | 0.4 | 0 | 0
2018 | 9 | 12 | 5 | Y1 | Dormitory | 2012 | 0 | 0 | 0 | 0 | 0 | 1 | 0 | 0.000549 | 7.5 | 3 | 0.0292 | 0 | 0 | 0 | 0.0292 | 0 | 0 | 20 | 24.5 | 14.1 | 14.1 | 100 | 135 | 0.5 | 0 | 0 | 0 | 10723 | 15827 | 0.129 | 0.097345 | 21 | 0.2848 | 0.34471 | 0.5184 | 0.30349 | 2.4 | 0.4 | 0 | 0
2018 | 9 | 12 | 6 | Y1 | Dormitory | 2012 | 0 | 0 | 0 | 0 | 0 | 1 | 1 | 0.000549 | 7.5 | 3 | 0.0292 | 0 | 0 | 0 | 0.0292 | 0 | 0 | 20 | 24.5 | 15.3 | 15.3 | 100 | 338 | 1.3 | 7200 | 0 | 0 | 10723 | 15827 | 0.129 | 0.097345 | 21 | 0.2848 | 0.34471 | 0.5184 | 0.30349 | 2.4 | 0.4 | 0 | 103.3815
2018 | 9 | 12 | 7 | Y1 | Dormitory | 2012 | 0 | 0 | 0.5 | 0.2 | 0.2 | 1 | 1 | 0.000549 | 7.5 | 3 | 0.0292 | 0.0002745 | 1.5 | 0.6 | 0.0292 | 0 | 0 | 20 | 24.5 | 17 | 14.6 | 86 | 293 | 2.1 | 9000 | 0.6 | 0.6 | 10723 | 15827 | 0.129 | 0.097345 | 21 | 0.2848 | 0.34471 | 0.5184 | 0.30349 | 2.4 | 0.4 | 16.1461 | 293.5264
2018 | 9 | 12 | 8 | Y1 | Dormitory | 2012 | 0 | 0 | 1 | 0.5 | 0.5 | 0.7 | 1 | 0.000549 | 7.5 | 3 | 0.0292 | 0.000549 | 3.75 | 1.5 | 0.02044 | 0 | 0 | 20 | 24.5 | 18.8 | 13.8 | 73 | 293 | 2.6 | 30000 | 1.3 | 1.3 | 10723 | 15827 | 0.129 | 0.097345 | 21 | 0.2848 | 0.34471 | 0.5184 | 0.30349 | 2.4 | 0.4 | 63.6451 | 293.5264
2018 | 9 | 12 | 9 | Y1 | Dormitory | 2012 | 0 | 0 | 1 | 0.5 | 0.5 | 0.3 | 1 | 0.000549 | 7.5 | 3 | 0.0292 | 0.000549 | 3.75 | 1.5 | 0.00876 | 0 | 0 | 20 | 24.5 | 21.4 | 15.5 | 69 | 315 | 3.7 | 46800 | 0 | 0 | 10723 | 15827 | 0.129 | 0.097345 | 21 | 0.2848 | 0.34471 | 0.5184 | 0.30349 | 2.4 | 0.4 | 83.5345 | 276.9083
2018 | 9 | 12 | 10 | Y1 | Dormitory | 2012 | 0 | 0 | 1 | 0.2 | 0.2 | 0.3 | 1 | 0.000549 | 7.5 | 3 | 0.0292 | 0.000549 | 1.5 | 0.6 | 0.00876 | 0 | 0 | 20 | 24.5 | 22.5 | 16.7 | 70 | 315 | 3.2 | 42600 | 0 | 0 | 10723 | 15827 | 0.129 | 0.097345 | 21 | 0.2848 | 0.34471 | 0.5184 | 0.30349 | 2.4 | 0.4 | 97.5565 | 103.3815
2018 | 9 | 12 | 11 | Y1 | Dormitory | 2012 | 0 | 0 | 0.5 | 0.2 | 0.2 | 0.3 | 1 | 0.000549 | 7.5 | 3 | 0.0292 | 0.0002745 | 1.5 | 0.6 | 0.00876 | 0 | 0 | 20 | 24.5 | 24 | 17 | 65 | 315 | 3.6 | 49800 | 0 | 0 | 10723 | 15827 | 0.129 | 0.097345 | 21 | 0.2848 | 0.34471 | 0.5184 | 0.30349 | 2.4 | 0.4 | 103.2306 | 0
2018 | 9 | 12 | 12 | Y1 | Dormitory | 2012 | 0 | 0 | 0 | 0 | 0 | 0.3 | 1 | 0.000549 | 7.5 | 3 | 0.0292 | 0 | 0 | 0 | 0.00876 | 0 | 0 | 20 | 24.5 | 24.5 | 15.4 | 57 | 315 | 4.2 | 48000 | 0 | 0 | 10723 | 15827 | 0.129 | 0.097345 | 21 | 0.2848 | 0.34471 | 0.5184 | 0.30349 | 2.4 | 0.4 | 106.7741 | 0
2018 | 9 | 12 | 13 | Y1 | Dormitory | 2012 | 0 | 0 | 0 | 0 | 0 | 0.3 | 1 | 0.000549 | 7.5 | 3 | 0.0292 | 0 | 0 | 0 | 0.00876 | 0 | 0 | 20 | 24.5 | 24.5 | 15.4 | 57 | 338 | 3.6 | 38400 | 1.7 | 1.7 | 10723 | 15827 | 0.129 | 0.097345 | 21 | 0.2848 | 0.34471 | 0.5184 | 0.30349 | 2.4 | 0.4 | 110.7829 | 0
2018 | 9 | 12 | 14 | Y1 | Dormitory | 2012 | 0 | 0 | 0 | 0 | 0 | 0.3 | 1 | 0.000549 | 7.5 | 3 | 0.0292 | 0 | 0 | 0 | 0.00876 | 0 | 0 | 20 | 24.5 | 23.5 | 16.3 | 64 | 0 | 3.4 | 26400 | 0 | 0 | 10723 | 15827 | 0.129 | 0.097345 | 21 | 0.2848 | 0.34471 | 0.5184 | 0.30349 | 2.4 | 0.4 | 114.9928 | 0
2018 | 9 | 12 | 15 | Y1 | Dormitory | 2012 | 0 | 0 | 0 | 0 | 0 | 0.3 | 1 | 0.000549 | 7.5 | 3 | 0.0292 | 0 | 0 | 0 | 0.00876 | 0 | 0 | 20 | 24.5 | 23.4 | 16.4 | 65 | 338 | 3.2 | 20400 | 0 | 0 | 10723 | 15827 | 0.129 | 0.097345 | 21 | 0.2848 | 0.34471 | 0.5184 | 0.30349 | 2.4 | 0.4 | 120.607 | 0
2018 | 9 | 12 | 16 | Y1 | Dormitory | 2012 | 0 | 0 | 0 | 0 | 0 | 0.3 | 1 | 0.000549 | 7.5 | 3 | 0.0292 | 0 | 0 | 0 | 0.00876 | 0 | 0 | 20 | 24.5 | 22 | 16.5 | 71 | 338 | 2.3 | 4200 | 0 | 0 | 10723 | 15827 | 0.129 | 0.097345 | 21 | 0.2848 | 0.34471 | 0.5184 | 0.30349 | 2.4 | 0.4 | 125.2379 | 0
2018 | 9 | 12 | 17 | Y1 | Dormitory | 2012 | 0 | 0 | 0 | 0 | 0 | 0.3 | 1 | 0.000549 | 7.5 | 3 | 0.0292 | 0 | 0 | 0 | 0.00876 | 0 | 0 | 20 | 24.5 | 20.8 | 16.4 | 76 | 315 | 2 | 600 | 0 | 0 | 10723 | 15827 | 0.129 | 0.097345 | 21 | 0.2848 | 0.34471 | 0.5184 | 0.30349 | 2.4 | 0.4 | 107.9818 | 0
2018 | 9 | 12 | 18 | Y1 | Dormitory | 2012 | 0 | 0 | 0 | 0 | 0 | 0.7 | 1 | 0.000549 | 7.5 | 3 | 0.0292 | 0 | 0 | 0 | 0.02044 | 0 | 0 | 20 | 24.5 | 20.2 | 16.2 | 78 | 315 | 0.5 | 0 | 0 | 0 | 10723 | 15827 | 0.129 | 0.097345 | 21 | 0.2848 | 0.34471 | 0.5184 | 0.30349 | 2.4 | 0.4 | 66.3986 | 33.2362
2018 | 9 | 12 | 19 | Y1 | Dormitory | 2012 | 0 | 0 | 0 | 0.5 | 0.5 | 1 | 1 | 0.000549 | 7.5 | 3 | 0.0292 | 0 | 3.75 | 1.5 | 0.0292 | 0 | 0 | 20 | 24.5 | 18.5 | 15 | 80 | 270 | 0.4 | 0 | 0 | 0 | 10723 | 15827 | 0.129 | 0.097345 | 21 | 0.2848 | 0.34471 | 0.5184 | 0.30349 | 2.4 | 0.4 | 27.3496 | 153.2358
2018 | 9 | 12 | 20 | Y1 | Dormitory | 2012 | 0 | 0 | 0.5 | 0.8 | 0.8 | 1 | 1 | 0.000549 | 7.5 | 3 | 0.0292 | 0.0002745 | 6 | 2.4 | 0.0292 | 0 | 0 | 20 | 24.5 | 17.5 | 14.6 | 83 | 315 | 0.6 | 0 | 0 | 0 | 10723 | 15827 | 0.129 | 0.097345 | 21 | 0.2848 | 0.34471 | 0.5184 | 0.30349 | 2.4 | 0.4 | 0 | 326.7625
2018 | 9 | 12 | 21 | Y1 | Dormitory | 2012 | 0 | 0 | 1 | 0.8 | 0.8 | 1 | 1 | 0.000549 | 7.5 | 3 | 0.0292 | 0.000549 | 6 | 2.4 | 0.0292 | 0 | 0 | 20 | 24.5 | 16.8 | 15.1 | 90 | 315 | 0.3 | 0 | 0 | 0 | 10723 | 15827 | 0.129 | 0.097345 | 21 | 0.2848 | 0.34471 | 0.5184 | 0.30349 | 2.4 | 0.4 | 0 | 326.7625
2018 | 9 | 12 | 22 | Y1 | Dormitory | 2012 | 0 | 0 | 1 | 0.8 | 0.8 | 1 | 1 | 0.000549 | 7.5 | 3 | 0.0292 | 0.000549 | 6 | 2.4 | 0.0292 | 0 | 0 | 20 | 24.5 | 16.2 | 16.2 | 100 | 315 | 0.6 | 0 | 0 | 0 | 10723 | 15827 | 0.129 | 0.097345 | 21 | 0.2848 | 0.34471 | 0.5184 | 0.30349 | 2.4 | 0.4 | 0 | 153.2358
2018 | 9 | 12 | 23 | Y1 | Dormitory | 2012 | 0 | 0 | 0.5 | 0.8 | 0.8 | 1 | 0 | 0.000549 | 7.5 | 3 | 0.0292 | 0.0002745 | 6 | 2.4 | 0.0292 | 0 | 0 | 20 | 24.5 | 15.9 | 15.9 | 100 | 338 | 0.6 | 0 | 0 | 0 | 10723 | 15827 | 0.129 | 0.097345 | 21 | 0.2848 | 0.34471 | 0.5184 | 0.30349 | 2.4 | 0.4 | 0 | 16.6181
2018 | 9 | 12 | 0 | Y1 | Dormitory | 2012 | 0 | 0 | 0 | 0.2 | 0.2 | 1 | 0 | 0.000549 | 7.5 | 3 | 0.0292 | 0 | 1.5 | 0.6 | 0.0292 | 0 | 0 | 20 | 24.5 | 15.6 | 15.6 | 100 | 338 | 0.5 | 0 | 0 | 0 | 10723 | 15827 | 0.129 | 0.097345 | 21 | 0.2848 | 0.34471 | 0.5184 | 0.30349 | 2.4 | 0.4 | 0 | 0
2018 | 9 | 13 | 1 | Y1 | Dormitory | 2012 | 0 | 0 | 0 | 0 | 0 | 1 | 0 | 0.000549 | 7.5 | 3 | 0.0292 | 0 | 0 | 0 | 0.0292 | 0 | 0 | 20 | 24.5 | 15.2 | 15.2 | 100 | 338 | 0.5 | 0 | 0 | 0 | 10723 | 15827 | 0.129 | 0.097345 | 21 | 0.2848 | 0.34471 | 0.5184 | 0.30349 | 2.4 | 0.4 | 0 | 0
2018 | 9 | 13 | 2 | Y1 | Dormitory | 2012 | 0 | 0 | 0 | 0 | 0 | 1 | 0 | 0.000549 | 7.5 | 3 | 0.0292 | 0 | 0 | 0 | 0.0292 | 0 | 0 | 20 | 24.5 | 15.1 | 15.1 | 100 | 68 | 0.4 | 0 | 0 | 0 | 10723 | 15827 | 0.129 | 0.097345 | 21 | 0.2848 | 0.34471 | 0.5184 | 0.30349 | 2.4 | 0.4 | 0 | 0
2018 | 9 | 13 | 3 | Y1 | Dormitory | 2012 | 0 | 0 | 0 | 0 | 0 | 1 | 0 | 0.000549 | 7.5 | 3 | 0.0292 | 0 | 0 | 0 | 0.0292 | 0 | 0 | 20 | 24.5 | 15.8 | 15.8 | 100 | 293 | 1 | 0 | 0 | 0 | 10723 | 15827 | 0.129 | 0.097345 | 21 | 0.2848 | 0.34471 | 0.5184 | 0.30349 | 2.4 | 0.4 | 0 | 0
2018 | 9 | 13 | 4 | Y1 | Dormitory | 2012 | 0 | 0 | 0 | 0 | 0 | 1 | 0 | 0.000549 | 7.5 | 3 | 0.0292 | 0 | 0 | 0 | 0.0292 | 0 | 0 | 20 | 24.5 | 18.4 | 18.4 | 100 | 293 | 1.3 | 0 | 0 | 0 | 10723 | 15827 | 0.129 | 0.097345 | 21 | 0.2848 | 0.34471 | 0.5184 | 0.30349 | 2.4 | 0.4 | 0 | 0
2018 | 9 | 13 | 5 | Y1 | Dormitory | 2012 | 0 | 0 | 0 | 0 | 0 | 1 | 0 | 0.000549 | 7.5 | 3 | 0.0292 | 0 | 0 | 0 | 0.0292 | 0 | 0 | 20 | 24.5 | 20.6 | 20.6 | 100 | 315 | 2 | 600 | 0 | 0 | 10723 | 15827 | 0.129 | 0.097345 | 21 | 0.2848 | 0.34471 | 0.5184 | 0.30349 | 2.4 | 0.4 | 0 | 0
2018 | 9 | 13 | 6 | Y1 | Dormitory | 2012 | 0 | 0 | 0 | 0 | 0 | 1 | 1 | 0.000549 | 7.5 | 3 | 0.0292 | 0 | 0 | 0 | 0.0292 | 0 | 0 | 20 | 24.5 | 21.9 | 21.9 | 100 | 338 | 2.9 | 2400 | 0 | 0 | 10723 | 15827 | 0.129 | 0.097345 | 21 | 0.2848 | 0.34471 | 0.5184 | 0.30349 | 2.4 | 0.4 | 0 | 103.3815
2018 | 9 | 13 | 7 | Y1 | Dormitory | 2012 | 0 | 0 | 0.5 | 0.2 | 0.2 | 1 | 1 | 0.000549 | 7.5 | 3 | 0.0292 | 0.0002745 | 1.5 | 0.6 | 0.0292 | 0 | 0 | 20 | 24.5 | 23.6 | 23.6 | 100 | 0 | 3.7 | 9600 | 0 | 0 | 10723 | 15827 | 0.129 | 0.097345 | 21 | 0.2848 | 0.34471 | 0.5184 | 0.30349 | 2.4 | 0.4 | 16.0303 | 293.5264
2018 | 9 | 13 | 8 | Y1 | Dormitory | 2012 | 0 | 0 | 1 | 0.5 | 0.5 | 0.7 | 1 | 0.000549 | 7.5 | 3 | 0.0292 | 0.000549 | 3.75 | 1.5 | 0.02044 | 0 | 0 | 20 | 24.5 | 25.1 | 25.1 | 100 | 45 | 3.9 | 17400 | 2.4 | 2.4 | 10723 | 15827 | 0.129 | 0.097345 | 21 | 0.2848 | 0.34471 | 0.5184 | 0.30349 | 2.4 | 0.4 | 65.8655 | 293.5264
2018 | 9 | 13 | 9 | Y1 | Dormitory | 2012 | 0 | 0 | 1 | 0.5 | 0.5 | 0.3 | 1 | 0.000549 | 7.5 | 3 | 0.0292 | 0.000549 | 3.75 | 1.5 | 0.00876 | 0 | 0 | 20 | 24.5 | 25.5 | 20.5 | 74 | 45 | 4 | 21600 | 0.1 | 0.1 | 10723 | 15827 | 0.129 | 0.097345 | 21 | 0.2848 | 0.34471 | 0.5184 | 0.30349 | 2.4 | 0.4 | 84.7887 | 276.9083
2018 | 9 | 13 | 10 | Y1 | Dormitory | 2012 | 0 | 0 | 1 | 0.2 | 0.2 | 0.3 | 1 | 0.000549 | 7.5 | 3 | 0.0292 | 0.000549 | 1.5 | 0.6 | 0.00876 | 0 | 0 | 20 | 24.5 | 25.5 | 19.6 | 70 | 23 | 4.1 | 30000 | 0 | 0 | 10723 | 15827 | 0.129 | 0.097345 | 21 | 0.2848 | 0.34471 | 0.5184 | 0.30349 | 2.4 | 0.4 | 97.7324 | 103.3815
2018 | 9 | 13 | 11 | Y1 | Dormitory | 2012 | 0 | 0 | 0.5 | 0.2 | 0.2 | 0.3 | 1 | 0.000549 | 7.5 | 3 | 0.0292 | 0.0002745 | 1.5 | 0.6 | 0.00876 | 0 | 0 | 20 | 24.5 | 25.9 | 19.8 | 69 | 45 | 4.3 | 30000 | 0 | 0 | 10723 | 15827 | 0.129 | 0.097345 | 21 | 0.2848 | 0.34471 | 0.5184 | 0.30349 | 2.4 | 0.4 | 98.8616 | 0
2018 | 9 | 13 | 12 | Y1 | Dormitory | 2012 | 0 | 0 | 0 | 0 | 0 | 0.3 | 1 | 0.000549 | 7.5 | 3 | 0.0292 | 0 | 0 | 0 | 0.00876 | 0 | 0 | 20 | 24.5 | 26 | 19.1 | 66 | 23 | 4 | 25800 | 0 | 0 | 10723 | 15827 | 0.129 | 0.097345 | 21 | 0.2848 | 0.34471 | 0.5184 | 0.30349 | 2.4 | 0.4 | 94.2172 | 0
2018 | 9 | 13 | 13 | Y1 | Dormitory | 2012 | 0 | 0 | 0 | 0 | 0 | 0.3 | 1 | 0.000549 | 7.5 | 3 | 0.0292 | 0 | 0 | 0 | 0.00876 | 0 | 0 | 20 | 24.5 | 26.1 | 19.7 | 68 | 0 | 4.7 | 31200 | 0 | 0 | 10723 | 15827 | 0.129 | 0.097345 | 21 | 0.2848 | 0.34471 | 0.5184 | 0.30349 | 2.4 | 0.4 | 93.4092 | 0
2018 | 9 | 13 | 14 | Y1 | Dormitory | 2012 | 0 | 0 | 0 | 0 | 0 | 0.3 | 1 | 0.000549 | 7.5 | 3 | 0.0292 | 0 | 0 | 0 | 0.00876 | 0 | 0 | 20 | 24.5 | 25.4 | 19.7 | 71 | 23 | 3.2 | 18600 | 0 | 0 | 10723 | 15827 | 0.129 | 0.097345 | 21 | 0.2848 | 0.34471 | 0.5184 | 0.30349 | 2.4 | 0.4 | 102.1056 | 0
2018 | 9 | 13 | 15 | Y1 | Dormitory | 2012 | 0 | 0 | 0 | 0 | 0 | 0.3 | 1 | 0.000549 | 7.5 | 3 | 0.0292 | 0 | 0 | 0 | 0.00876 | 0 | 0 | 20 | 24.5 | 24.2 | 18.6 | 71 | 23 | 2.6 | 9000 | 0 | 0 | 10723 | 15827 | 0.129 | 0.097345 | 21 | 0.2848 | 0.34471 | 0.5184 | 0.30349 | 2.4 | 0.4 | 111.7528 | 0
2018 | 9 | 13 | 16 | Y1 | Dormitory | 2012 | 0 | 0 | 0 | 0 | 0 | 0.3 | 1 | 0.000549 | 7.5 | 3 | 0.0292 | 0 | 0 | 0 | 0.00876 | 0 | 0 | 20 | 24.5 | 23.4 | 17.8 | 71 | 315 | 1.9 | 3000 | 0 | 0 | 10723 | 15827 | 0.129 | 0.097345 | 21 | 0.2848 | 0.34471 | 0.5184 | 0.30349 | 2.4 | 0.4 | 117.3957 | 0
2018 | 9 | 13 | 17 | Y1 | Dormitory | 2012 | 0 | 0 | 0 | 0 | 0 | 0.3 | 1 | 0.000549 | 7.5 | 3 | 0.0292 | 0 | 0 | 0 | 0.00876 | 0 | 0 | 20 | 24.5 | 21.6 | 18.6 | 83 | 293 | 2.1 | 0 | 0 | 0 | 10723 | 15827 | 0.129 | 0.097345 | 21 | 0.2848 | 0.34471 | 0.5184 | 0.30349 | 2.4 | 0.4 | 101.9819 | 0
2018 | 9 | 13 | 18 | Y1 | Dormitory | 2012 | 0 | 0 | 0 | 0 | 0 | 0.7 | 1 | 0.000549 | 7.5 | 3 | 0.0292 | 0 | 0 | 0 | 0.02044 | 0 | 0 | 20 | 24.5 | 21.6 | 19.5 | 88 | 293 | 1.1 | 0 | 0 | 0 | 10723 | 15827 | 0.129 | 0.097345 | 21 | 0.2848 | 0.34471 | 0.5184 | 0.30349 | 2.4 | 0.4 | 61.0709 | 33.2362
2018 | 9 | 13 | 19 | Y1 | Dormitory | 2012 | 0 | 0 | 0 | 0.5 | 0.5 | 1 | 1 | 0.000549 | 7.5 | 3 | 0.0292 | 0 | 3.75 | 1.5 | 0.0292 | 0 | 0 | 20 | 24.5 | 20.2 | 19.4 | 95 | 248 | 1.4 | 0 | 0 | 0 | 10723 | 15827 | 0.129 | 0.097345 | 21 | 0.2848 | 0.34471 | 0.5184 | 0.30349 | 2.4 | 0.4 | 26.207 | 153.2358
2018 | 9 | 13 | 20 | Y1 | Dormitory | 2012 | 0 | 0 | 0.5 | 0.8 | 0.8 | 1 | 1 | 0.000549 | 7.5 | 3 | 0.0292 | 0.0002745 | 6 | 2.4 | 0.0292 | 0 | 0 | 20 | 24.5 | 20.1 | 18.6 | 91 | 270 | 1.3 | 0 | 0 | 0 | 10723 | 15827 | 0.129 | 0.097345 | 21 | 0.2848 | 0.34471 | 0.5184 | 0.30349 | 2.4 | 0.4 | 0 | 326.7625
2018 | 9 | 13 | 21 | Y1 | Dormitory | 2012 | 0 | 0 | 1 | 0.8 | 0.8 | 1 | 1 | 0.000549 | 7.5 | 3 | 0.0292 | 0.000549 | 6 | 2.4 | 0.0292 | 0 | 0 | 20 | 24.5 | 19.9 | 18.9 | 94 | 293 | 3.8 | 0 | 0 | 0 | 10723 | 15827 | 0.129 | 0.097345 | 21 | 0.2848 | 0.34471 | 0.5184 | 0.30349 | 2.4 | 0.4 | 0 | 326.7625
2018 | 9 | 13 | 22 | Y1 | Dormitory | 2012 | 0 | 0 | 1 | 0.8 | 0.8 | 1 | 1 | 0.000549 | 7.5 | 3 | 0.0292 | 0.000549 | 6 | 2.4 | 0.0292 | 0 | 0 | 20 | 24.5 | 18.9 | 17.7 | 93 | 248 | 1.7 | 0 | 0 | 0 | 10723 | 15827 | 0.129 | 0.097345 | 21 | 0.2848 | 0.34471 | 0.5184 | 0.30349 | 2.4 | 0.4 | 0 | 153.2358
2018 | 9 | 13 | 23 | Y1 | Dormitory | 2012 | 0 | 0 | 0.5 | 0.8 | 0.8 | 1 | 0 | 0.000549 | 7.5 | 3 | 0.0292 | 0.0002745 | 6 | 2.4 | 0.0292 | 0 | 0 | 20 | 24.5 | 18.7 | 18.5 | 99 | 158 | 0.9 | 0 | 1 | 1 | 10723 | 15827 | 0.129 | 0.097345 | 21 | 0.2848 | 0.34471 | 0.5184 | 0.30349 | 2.4 | 0.4 | 0 | 16.6181
2018 | 9 | 13 | 0 | Y1 | Dormitory | 2012 | 0 | 0 | 0 | 0.2 | 0.2 | 1 | 0 | 0.000549 | 7.5 | 3 | 0.0292 | 0 | 1.5 | 0.6 | 0.0292 | 0 | 0 | 20 | 24.5 | 18.3 | 18.3 | 100 | 203 | 0.9 | 0 | 0.1 | 0.1 | 10723 | 15827 | 0.129 | 0.097345 | 21 | 0.2848 | 0.34471 | 0.5184 | 0.30349 | 2.4 | 0.4 | 0 | 0
2018 | 9 | 14 | 1 | Y1 | Dormitory | 2012 | 0 | 0 | 0 | 0 | 0 | 1 | 0 | 0.000549 | 7.5 | 3 | 0.0292 | 0 | 0 | 0 | 0.0292 | 0 | 0 | 20 | 24.5 | 15.2 | 15.2 | 100 | 113 | 0.9 | 0 | 0 | 0 | 10723 | 15827 | 0.129 | 0.097345 | 21 | 0.2848 | 0.34471 | 0.5184 | 0.30349 | 2.4 | 0.4 | 0 | 0
2018 | 9 | 14 | 2 | Y1 | Dormitory | 2012 | 0 | 0 | 0 | 0 | 0 | 1 | 0 | 0.000549 | 7.5 | 3 | 0.0292 | 0 | 0 | 0 | 0.0292 | 0 | 0 | 20 | 24.5 | 15.1 | 15.1 | 100 | 68 | 0.5 | 0 | 0 | 0 | 10723 | 15827 | 0.129 | 0.097345 | 21 | 0.2848 | 0.34471 | 0.5184 | 0.30349 | 2.4 | 0.4 | 0 | 0
2018 | 9 | 14 | 3 | Y1 | Dormitory | 2012 | 0 | 0 | 0 | 0 | 0 | 1 | 0 | 0.000549 | 7.5 | 3 | 0.0292 | 0 | 0 | 0 | 0.0292 | 0 | 0 | 20 | 24.5 | 15.8 | 15.8 | 100 | 293 | 1 | 0 | 0 | 0 | 10723 | 15827 | 0.129 | 0.097345 | 21 | 0.2848 | 0.34471 | 0.5184 | 0.30349 | 2.4 | 0.4 | 0 | 0
2018 | 9 | 14 | 4 | Y1 | Dormitory | 2012 | 0 | 0 | 0 | 0 | 0 | 1 | 0 | 0.000549 | 7.5 | 3 | 0.0292 | 0 | 0 | 0 | 0.0292 | 0 | 0 | 20 | 24.5 | 18.4 | 18.4 | 100 | 293 | 1.3 | 0 | 0 | 0 | 10723 | 15827 | 0.129 | 0.097345 | 21 | 0.2848 | 0.34471 | 0.5184 | 0.30349 | 2.4 | 0.4 | 0 | 0
2018 | 9 | 14 | 5 | Y1 | Dormitory | 2012 | 0 | 0 | 0 | 0 | 0 | 1 | 0 | 0.000549 | 7.5 | 3 | 0.0292 | 0 | 0 | 0 | 0.0292 | 0 | 0 | 20 | 24.5 | 20.6 | 20.6 | 100 | 315 | 2.1 | 600 | 0 | 0 | 10723 | 15827 | 0.129 | 0.097345 | 21 | 0.2848 | 0.34471 | 0.5184 | 0.30349 | 2.4 | 0.4 | 0 | 0
2018 | 9 | 14 | 6 | Y1 | Dormitory | 2012 | 0 | 0 | 0 | 0 | 0 | 1 | 1 | 0.000549 | 7.5 | 3 | 0.0292 | 0 | 0 | 0 | 0.0292 | 0 | 0 | 20 | 24.5 | 21.9 | 21.9 | 100 | 338 | 2.1 | 2400 | 0 | 0 | 10723 | 15827 | 0.129 | 0.097345 | 21 | 0.2848 | 0.34471 | 0.5184 | 0.30349 | 2.4 | 0.4 | 0 | 103.3815
2018 | 9 | 14 | 7 | Y1 | Dormitory | 2012 | 0 | 0 | 0.5 | 0.2 | 0.2 | 1 | 1 | 0.000549 | 7.5 | 3 | 0.0292 | 0.0002745 | 1.5 | 0.6 | 0.0292 | 0 | 0 | 20 | 24.5 | 23.6 | 23.6 | 100 | 0 | 3.8 | 9600 | 0 | 0 | 10723 | 15827 | 0.129 | 0.097345 | 21 | 0.2848 | 0.34471 | 0.5184 | 0.30349 | 2.4 | 0.4 | 6.4402 | 293.5264
2018 | 9 | 14 | 8 | Y1 | Dormitory | 2012 | 0 | 0 | 1 | 0.5 | 0.5 | 0.7 | 1 | 0.000549 | 7.5 | 3 | 0.0292 | 0.000549 | 3.75 | 1.5 | 0.02044 | 0 | 0 | 20 | 24.5 | 19.6 | 19.6 | 100 | 90 | 0.7 | 17400 | 0 | 0 | 10723 | 15827 | 0.129 | 0.097345 | 21 | 0.2848 | 0.34471 | 0.5184 | 0.30349 | 2.4 | 0.4 | 38.5142 | 293.5264
2018 | 9 | 14 | 9 | Y1 | Dormitory | 2012 | 0 | 0 | 1 | 0.5 | 0.5 | 0.3 | 1 | 0.000549 | 7.5 | 3 | 0.0292 | 0.000549 | 3.75 | 1.5 | 0.00876 | 0 | 0 | 20 | 24.5 | 21.4 | 20.6 | 95 | 293 | 2.6 | 15000 | 1.6 | 1.6 | 10723 | 15827 | 0.129 | 0.097345 | 21 | 0.2848 | 0.34471 | 0.5184 | 0.30349 | 2.4 | 0.4 | 63.3246 | 276.9083
2018 | 9 | 14 | 10 | Y1 | Dormitory | 2012 | 0 | 0 | 1 | 0.2 | 0.2 | 0.3 | 1 | 0.000549 | 7.5 | 3 | 0.0292 | 0.000549 | 1.5 | 0.6 | 0.00876 | 0 | 0 | 20 | 24.5 | 19.1 | 19.1 | 100 | 293 | 1.6 | 14400 | 0.2 | 0.2 | 10723 | 15827 | 0.129 | 0.097345 | 21 | 0.2848 | 0.34471 | 0.5184 | 0.30349 | 2.4 | 0.4 | 76.2853 | 103.3815
2018 | 9 | 14 | 11 | Y1 | Dormitory | 2012 | 0 | 0 | 0.5 | 0.2 | 0.2 | 0.3 | 1 | 0.000549 | 7.5 | 3 | 0.0292 | 0.0002745 | 1.5 | 0.6 | 0.00876 | 0 | 0 | 20 | 24.5 | 21.3 | 19.8 | 91 | 270 | 2 | 20400 | 1.1 | 1.1 | 10723 | 15827 | 0.129 | 0.097345 | 21 | 0.2848 | 0.34471 | 0.5184 | 0.30349 | 2.4 | 0.4 | 87.2151 | 0
2018 | 9 | 14 | 12 | Y1 | Dormitory | 2012 | 0 | 0 | 0 | 0 | 0 | 0.3 | 1 | 0.000549 | 7.5 | 3 | 0.0292 | 0 | 0 | 0 | 0.00876 | 0 | 0 | 20 | 24.5 | 19.3 | 19.1 | 99 | 293 | 1.6 | 4800 | 5.6 | 5.6 | 10723 | 15827 | 0.129 | 0.097345 | 21 | 0.2848 | 0.34471 | 0.5184 | 0.30349 | 2.4 | 0.4 | 90.2902 | 0
2018 | 9 | 14 | 13 | Y1 | Dormitory | 2012 | 0 | 0 | 0 | 0 | 0 | 0.3 | 1 | 0.000549 | 7.5 | 3 | 0.0292 | 0 | 0 | 0 | 0.00876 | 0 | 0 | 20 | 24.5 | 19.7 | 19.7 | 100 | 270 | 1.4 | 12600 | 0 | 0 | 10723 | 15827 | 0.129 | 0.097345 | 21 | 0.2848 | 0.34471 | 0.5184 | 0.30349 | 2.4 | 0.4 | 88.8539 | 0
2018 | 9 | 14 | 14 | Y1 | Dormitory | 2012 | 0 | 0 | 0 | 0 | 0 | 0.3 | 1 | 0.000549 | 7.5 | 3 | 0.0292 | 0 | 0 | 0 | 0.00876 | 0 | 0 | 20 | 24.5 | 21.4 | 20.2 | 93 | 270 | 1.2 | 13800 | 0 | 0 | 10723 | 15827 | 0.129 | 0.097345 | 21 | 0.2848 | 0.34471 | 0.5184 | 0.30349 | 2.4 | 0.4 | 97.5044 | 0
2018 | 9 | 14 | 15 | Y1 | Dormitory | 2012 | 0 | 0 | 0 | 0 | 0 | 0.3 | 1 | 0.000549 | 7.5 | 3 | 0.0292 | 0 | 0 | 0 | 0.00876 | 0 | 0 | 20 | 24.5 | 21.3 | 19.8 | 91 | 270 | 1.3 | 9000 | 0 | 0 | 10723 | 15827 | 0.129 | 0.097345 | 21 | 0.2848 | 0.34471 | 0.5184 | 0.30349 | 2.4 | 0.4 | 107.7573 | 0
2018 | 9 | 14 | 16 | Y1 | Dormitory | 2012 | 0 | 0 | 0 | 0 | 0 | 0.3 | 1 | 0.000549 | 7.5 | 3 | 0.0292 | 0 | 0 | 0 | 0.00876 | 0 | 0 | 20 | 24.5 | 18.5 | 18 | 97 | 270 | 1.7 | 4200 | 5 | 5 | 10723 | 15827 | 0.129 | 0.097345 | 21 | 0.2848 | 0.34471 | 0.5184 | 0.30349 | 2.4 | 0.4 | 117.1663 | 0
2018 | 9 | 14 | 17 | Y1 | Dormitory | 2012 | 0 | 0 | 0 | 0 | 0 | 0.3 | 1 | 0.000549 | 7.5 | 3 | 0.0292 | 0 | 0 | 0 | 0.00876 | 0 | 0 | 20 | 24.5 | 19.1 | 19.1 | 100 | 135 | 0.7 | 2400 | 0 | 0 | 10723 | 15827 | 0.129 | 0.097345 | 21 | 0.2848 | 0.34471 | 0.5184 | 0.30349 | 2.4 | 0.4 | 107.4244 | 0
2018 | 9 | 14 | 18 | Y1 | Dormitory | 2012 | 0 | 0 | 0 | 0 | 0 | 0.7 | 1 | 0.000549 | 7.5 | 3 | 0.0292 | 0 | 0 | 0 | 0.02044 | 0 | 0 | 20 | 24.5 | 18.8 | 18.8 | 100 | 113 | 0.5 | 0 | 0 | 0 | 10723 | 15827 | 0.129 | 0.097345 | 21 | 0.2848 | 0.34471 | 0.5184 | 0.30349 | 2.4 | 0.4 | 66.275 | 33.2362
2018 | 9 | 14 | 19 | Y1 | Dormitory | 2012 | 0 | 0 | 0 | 0.5 | 0.5 | 1 | 1 | 0.000549 | 7.5 | 3 | 0.0292 | 0 | 3.75 | 1.5 | 0.0292 | 0 | 0 | 20 | 24.5 | 18.6 | 18.6 | 100 | 135 | 0.3 | 0 | 0 | 0 | 10723 | 15827 | 0.129 | 0.097345 | 21 | 0.2848 | 0.34471 | 0.5184 | 0.30349 | 2.4 | 0.4 | 27.1833 | 153.2358
2018 | 9 | 14 | 20 | Y1 | Dormitory | 2012 | 0 | 0 | 0.5 | 0.8 | 0.8 | 1 | 1 | 0.000549 | 7.5 | 3 | 0.0292 | 0.0002745 | 6 | 2.4 | 0.0292 | 0 | 0 | 20 | 24.5 | 18.6 | 18.6 | 100 | 338 | 0.5 | 0 | 0 | 0 | 10723 | 15827 | 0.129 | 0.097345 | 21 | 0.2848 | 0.34471 | 0.5184 | 0.30349 | 2.4 | 0.4 | 0 | 326.7625
2018 | 9 | 14 | 21 | Y1 | Dormitory | 2012 | 0 | 0 | 1 | 0.8 | 0.8 | 1 | 1 | 0.000549 | 7.5 | 3 | 0.0292 | 0.000549 | 6 | 2.4 | 0.0292 | 0 | 0 | 20 | 24.5 | 19 | 19 | 100 | 248 | 0.9 | 0 | 1.1 | 1.1 | 10723 | 15827 | 0.129 | 0.097345 | 21 | 0.2848 | 0.34471 | 0.5184 | 0.30349 | 2.4 | 0.4 | 0 | 326.7625
2018 | 9 | 14 | 22 | Y1 | Dormitory | 2012 | 0 | 0 | 1 | 0.8 | 0.8 | 1 | 1 | 0.000549 | 7.5 | 3 | 0.0292 | 0.000549 | 6 | 2.4 | 0.0292 | 0 | 0 | 20 | 24.5 | 19.3 | 19.3 | 100 | 270 | 1.4 | 0 | 0 | 0 | 10723 | 15827 | 0.129 | 0.097345 | 21 | 0.2848 | 0.34471 | 0.5184 | 0.30349 | 2.4 | 0.4 | 0 | 153.2358
2018 | 9 | 14 | 23 | Y1 | Dormitory | 2012 | 0 | 0 | 0.5 | 0.8 | 0.8 | 1 | 0 | 0.000549 | 7.5 | 3 | 0.0292 | 0.0002745 | 6 | 2.4 | 0.0292 | 0 | 0 | 20 | 24.5 | 19.3 | 19.3 | 100 | 270 | 0.6 | 0 | 0.4 | 0.4 | 10723 | 15827 | 0.129 | 0.097345 | 21 | 0.2848 | 0.34471 | 0.5184 | 0.30349 | 2.4 | 0.4 | 0 | 16.6181
2018 | 9 | 14 | 0 | Y1 | Dormitory | 2012 | 0 | 0 | 0 | 0.2 | 0.2 | 1 | 0 | 0.000549 | 7.5 | 3 | 0.0292 | 0 | 1.5 | 0.6 | 0.0292 | 0 | 0 | 20 | 24.5 | 18.9 | 18.9 | 100 | 293 | 0.3 | 0 | 0 | 0 | 10723 | 15827 | 0.129 | 0.097345 | 21 | 0.2848 | 0.34471 | 0.5184 | 0.30349 | 2.4 | 0.4 | 0 | 0
2018 | 9 | 15 | 1 | Y1 | Dormitory | 2012 | 0 | 0 | 0 | 0 | 0 | 1 | 0 | 0.000549 | 7.5 | 3 | 0.0292 | 0 | 0 | 0 | 0.0292 | 0 | 0 | 20 | 24.5 | 18.5 | 18.5 | 100 | 113 | 0.2 | 0 | 0 | 0 | 10723 | 15827 | 0.129 | 0.097345 | 21 | 0.2848 | 0.34471 | 0.5184 | 0.30349 | 2.4 | 0.4 | 0 | 0
2018 | 9 | 15 | 2 | Y1 | Dormitory | 2012 | 0 | 0 | 0 | 0 | 0 | 1 | 0 | 0.000549 | 7.5 | 3 | 0.0292 | 0 | 0 | 0 | 0.0292 | 0 | 0 | 20 | 24.5 | 18.5 | 18.5 | 100 | 203 | 0.3 | 0 | 0 | 0 | 10723 | 15827 | 0.129 | 0.097345 | 21 | 0.2848 | 0.34471 | 0.5184 | 0.30349 | 2.4 | 0.4 | 0 | 0
2018 | 9 | 15 | 3 | Y1 | Dormitory | 2012 | 0 | 0 | 0 | 0 | 0 | 1 | 0 | 0.000549 | 7.5 | 3 | 0.0292 | 0 | 0 | 0 | 0.0292 | 0 | 0 | 20 | 24.5 | 18.1 | 18.1 | 100 | 135 | 0.3 | 0 | 0 | 0 | 10723 | 15827 | 0.129 | 0.097345 | 21 | 0.2848 | 0.34471 | 0.5184 | 0.30349 | 2.4 | 0.4 | 0 | 0
2018 | 9 | 15 | 4 | Y1 | Dormitory | 2012 | 0 | 0 | 0 | 0 | 0 | 1 | 0 | 0.000549 | 7.5 | 3 | 0.0292 | 0 | 0 | 0 | 0.0292 | 0 | 0 | 20 | 24.5 | 17.7 | 17.7 | 100 | 90 | 0.2 | 0 | 0 | 0 | 10723 | 15827 | 0.129 | 0.097345 | 21 | 0.2848 | 0.34471 | 0.5184 | 0.30349 | 2.4 | 0.4 | 0 | 0
2018 | 9 | 15 | 5 | Y1 | Dormitory | 2012 | 0 | 0 | 0 | 0 | 0 | 1 | 0 | 0.000549 | 7.5 | 3 | 0.0292 | 0 | 0 | 0 | 0.0292 | 0 | 0 | 20 | 24.5 | 17.5 | 17.5 | 100 | 135 | 0.4 | 600 | 0 | 0 | 10723 | 15827 | 0.129 | 0.097345 | 21 | 0.2848 | 0.34471 | 0.5184 | 0.30349 | 2.4 | 0.4 | 0 | 0
2018 | 9 | 15 | 6 | Y1 | Dormitory | 2012 | 0 | 0 | 0 | 0 | 0 | 1 | 1 | 0.000549 | 7.5 | 3 | 0.0292 | 0 | 0 | 0 | 0.0292 | 0 | 0 | 20 | 24.5 | 18.3 | 18.3 | 100 | 45 | 0.3 | 5400 | 0 | 0 | 10723 | 15827 | 0.129 | 0.097345 | 21 | 0.2848 | 0.34471 | 0.5184 | 0.30349 | 2.4 | 0.4 | 0 | 103.3815
2018 | 9 | 15 | 7 | Y1 | Dormitory | 2012 | 0 | 0 | 0.5 | 0.2 | 0.2 | 1 | 1 | 0.000549 | 7.5 | 3 | 0.0292 | 0.0002745 | 1.5 | 0.6 | 0.0292 | 0 | 0 | 20 | 24.5 | 20.4 | 20.4 | 100 | 23 | 0.8 | 22200 | 0 | 0 | 10723 | 15827 | 0.129 | 0.097345 | 21 | 0.2848 | 0.34471 | 0.5184 | 0.30349 | 2.4 | 0.4 | 10.053 | 293.5264
2018 | 9 | 15 | 8 | Y1 | Dormitory | 2012 | 0 | 0 | 1 | 0.5 | 0.5 | 0.7 | 1 | 0.000549 | 7.5 | 3 | 0.0292 | 0.000549 | 3.75 | 1.5 | 0.02044 | 0 | 0 | 20 | 24.5 | 23.8 | 19.9 | 79 | 293 | 2.9 | 34200 | 0 | 0 | 10723 | 15827 | 0.129 | 0.097345 | 21 | 0.2848 | 0.34471 | 0.5184 | 0.30349 | 2.4 | 0.4 | 70.1518 | 293.5264
2018 | 9 | 15 | 9 | Y1 | Dormitory | 2012 | 0 | 0 | 1 | 0.5 | 0.5 | 0.3 | 1 | 0.000549 | 7.5 | 3 | 0.0292 | 0.000549 | 3.75 | 1.5 | 0.00876 | 0 | 0 | 20 | 24.5 | 25.8 | 19 | 66 | 315 | 2.3 | 39600 | 0 | 0 | 10723 | 15827 | 0.129 | 0.097345 | 21 | 0.2848 | 0.34471 | 0.5184 | 0.30349 | 2.4 | 0.4 | 102.1505 | 276.9083
2018 | 9 | 15 | 10 | Y1 | Dormitory | 2012 | 0 | 0 | 1 | 0.2 | 0.2 | 0.3 | 1 | 0.000549 | 7.5 | 3 | 0.0292 | 0.000549 | 1.5 | 0.6 | 0.00876 | 0 | 0 | 20 | 24.5 | 25.7 | 16.3 | 56 | 315 | 2.7 | 45000 | 3.8 | 3.8 | 10723 | 15827 | 0.129 | 0.097345 | 21 | 0.2848 | 0.34471 | 0.5184 | 0.30349 | 2.4 | 0.4 | 126.0327 | 103.3815
2018 | 9 | 15 | 11 | Y1 | Dormitory | 2012 | 0 | 0 | 0.5 | 0.2 | 0.2 | 0.3 | 1 | 0.000549 | 7.5 | 3 | 0.0292 | 0.0002745 | 1.5 | 0.6 | 0.00876 | 0 | 0 | 20 | 24.5 | 27.1 | 16.1 | 51 | 315 | 3 | 45000 | 0 | 0 | 10723 | 15827 | 0.129 | 0.097345 | 21 | 0.2848 | 0.34471 | 0.5184 | 0.30349 | 2.4 | 0.4 | 119.5062 | 0
2018 | 9 | 15 | 12 | Y1 | Dormitory | 2012 | 0 | 0 | 0 | 0 | 0 | 0.3 | 1 | 0.000549 | 7.5 | 3 | 0.0292 | 0 | 0 | 0 | 0.00876 | 0 | 0 | 20 | 24.5 | 26.8 | 17.3 | 56 | 293 | 2.1 | 37800 | 0.2 | 0.2 | 10723 | 15827 | 0.129 | 0.097345 | 21 | 0.2848 | 0.34471 | 0.5184 | 0.30349 | 2.4 | 0.4 | 111.6067 | 0
2018 | 9 | 15 | 13 | Y1 | Dormitory | 2012 | 0 | 0 | 0 | 0 | 0 | 0.3 | 1 | 0.000549 | 7.5 | 3 | 0.0292 | 0 | 0 | 0 | 0.00876 | 0 | 0 | 20 | 24.5 | 27.3 | 18.3 | 58 | 293 | 2.5 | 28800 | 0.4 | 0.4 | 10723 | 15827 | 0.129 | 0.097345 | 21 | 0.2848 | 0.34471 | 0.5184 | 0.30349 | 2.4 | 0.4 | 110.8615 | 0
2018 | 9 | 15 | 14 | Y1 | Dormitory | 2012 | 0 | 0 | 0 | 0 | 0 | 0.3 | 1 | 0.000549 | 7.5 | 3 | 0.0292 | 0 | 0 | 0 | 0.00876 | 0 | 0 | 20 | 24.5 | 27.1 | 17 | 54 | 293 | 2 | 28800 | 0 | 0 | 10723 | 15827 | 0.129 | 0.097345 | 21 | 0.2848 | 0.34471 | 0.5184 | 0.30349 | 2.4 | 0.4 | 117.9072 | 0
2018 | 9 | 15 | 15 | Y1 | Dormitory | 2012 | 0 | 0 | 0 | 0 | 0 | 0.3 | 1 | 0.000549 | 7.5 | 3 | 0.0292 | 0 | 0 | 0 | 0.00876 | 0 | 0 | 20 | 24.5 | 26.3 | 17.1 | 57 | 270 | 1.4 | 18000 | 0 | 0 | 10723 | 15827 | 0.129 | 0.097345 | 21 | 0.2848 | 0.34471 | 0.5184 | 0.30349 | 2.4 | 0.4 | 128.0095 | 0
2018 | 9 | 15 | 16 | Y1 | Dormitory | 2012 | 0 | 0 | 0 | 0 | 0 | 0.3 | 1 | 0.000549 | 7.5 | 3 | 0.0292 | 0 | 0 | 0 | 0.00876 | 0 | 0 | 20 | 24.5 | 23.5 | 16.8 | 66 | 248 | 1.5 | 2400 | 0.9 | 0.9 | 10723 | 15827 | 0.129 | 0.097345 | 21 | 0.2848 | 0.34471 | 0.5184 | 0.30349 | 2.4 | 0.4 | 135.4423 | 0
2018 | 9 | 15 | 17 | Y1 | Dormitory | 2012 | 0 | 0 | 0 | 0 | 0 | 0.3 | 1 | 0.000549 | 7.5 | 3 | 0.0292 | 0 | 0 | 0 | 0.00876 | 0 | 0 | 20 | 24.5 | 22.6 | 17.3 | 72 | 248 | 1.5 | 0 | 0 | 0 | 10723 | 15827 | 0.129 | 0.097345 | 21 | 0.2848 | 0.34471 | 0.5184 | 0.30349 | 2.4 | 0.4 | 118.7137 | 0
2018 | 9 | 15 | 18 | Y1 | Dormitory | 2012 | 0 | 0 | 0 | 0 | 0 | 0.7 | 1 | 0.000549 | 7.5 | 3 | 0.0292 | 0 | 0 | 0 | 0.02044 | 0 | 0 | 20 | 24.5 | 20.5 | 17.3 | 82 | 180 | 1.1 | 0 | 0 | 0 | 10723 | 15827 | 0.129 | 0.097345 | 21 | 0.2848 | 0.34471 | 0.5184 | 0.30349 | 2.4 | 0.4 | 75.0509 | 33.2362
2018 | 9 | 15 | 19 | Y1 | Dormitory | 2012 | 0 | 0 | 0 | 0.5 | 0.5 | 1 | 1 | 0.000549 | 7.5 | 3 | 0.0292 | 0 | 3.75 | 1.5 | 0.0292 | 0 | 0 | 20 | 24.5 | 19.8 | 19.3 | 97 | 113 | 0.4 | 0 | 0 | 0 | 10723 | 15827 | 0.129 | 0.097345 | 21 | 0.2848 | 0.34471 | 0.5184 | 0.30349 | 2.4 | 0.4 | 32.0226 | 153.2358
2018 | 9 | 15 | 20 | Y1 | Dormitory | 2012 | 0 | 0 | 0.5 | 0.8 | 0.8 | 1 | 1 | 0.000549 | 7.5 | 3 | 0.0292 | 0.0002745 | 6 | 2.4 | 0.0292 | 0 | 0 | 20 | 24.5 | 19.3 | 19 | 98 | 180 | 1.4 | 0 | 0 | 0 | 10723 | 15827 | 0.129 | 0.097345 | 21 | 0.2848 | 0.34471 | 0.5184 | 0.30349 | 2.4 | 0.4 | 0 | 326.7625
2018 | 9 | 15 | 21 | Y1 | Dormitory | 2012 | 0 | 0 | 1 | 0.8 | 0.8 | 1 | 1 | 0.000549 | 7.5 | 3 | 0.0292 | 0.000549 | 6 | 2.4 | 0.0292 | 0 | 0 | 20 | 24.5 | 18.9 | 18.7 | 99 | 158 | 0.9 | 0 | 0 | 0 | 10723 | 15827 | 0.129 | 0.097345 | 21 | 0.2848 | 0.34471 | 0.5184 | 0.30349 | 2.4 | 0.4 | 0 | 326.7625
2018 | 9 | 15 | 22 | Y1 | Dormitory | 2012 | 0 | 0 | 1 | 0.8 | 0.8 | 1 | 1 | 0.000549 | 7.5 | 3 | 0.0292 | 0.000549 | 6 | 2.4 | 0.0292 | 0 | 0 | 20 | 24.5 | 18.2 | 18.2 | 100 | 158 | 1.1 | 0 | 0 | 0 | 10723 | 15827 | 0.129 | 0.097345 | 21 | 0.2848 | 0.34471 | 0.5184 | 0.30349 | 2.4 | 0.4 | 0 | 153.2358
2018 | 9 | 15 | 23 | Y1 | Dormitory | 2012 | 0 | 0 | 0.5 | 0.8 | 0.8 | 1 | 0 | 0.000549 | 7.5 | 3 | 0.0292 | 0.0002745 | 6 | 2.4 | 0.0292 | 0 | 0 | 20 | 24.5 | 17.8 | 17.8 | 100 | 158 | 1 | 0 | 1.6 | 1.6 | 10723 | 15827 | 0.129 | 0.097345 | 21 | 0.2848 | 0.34471 | 0.5184 | 0.30349 | 2.4 | 0.4 | 0 | 16.6181
2018 | 9 | 15 | 0 | Y1 | Dormitory | 2012 | 0 | 0 | 0 | 0.2 | 0.2 | 1 | 0 | 0.000549 | 7.5 | 3 | 0.0292 | 0 | 1.5 | 0.6 | 0.0292 | 0 | 0 | 20 | 24.5 | 17.7 | 17.7 | 100 | 158 | 1.3 | 0 | 0 | 0 | 10723 | 15827 | 0.129 | 0.097345 | 21 | 0.2848 | 0.34471 | 0.5184 | 0.30349 | 2.4 | 0.4 | 0 | 0
2018 | 9 | 16 | 1 | Y1 | Dormitory | 2012 | 0 | 0 | 0 | 0 | 0 | 1 | 0 | 0.000549 | 7.5 | 3 | 0.0292 | 0 | 0 | 0 | 0.0292 | 0 | 0 | 20 | 24.5 | 17.9 | 17.9 | 100 | 203 | 1.6 | 0 | 0.1 | 0.1 | 10723 | 15827 | 0.129 | 0.097345 | 21 | 0.2848 | 0.34471 | 0.5184 | 0.30349 | 2.4 | 0.4 | 0 | 0
2018 | 9 | 16 | 2 | Y1 | Dormitory | 2012 | 0 | 0 | 0 | 0 | 0 | 1 | 0 | 0.000549 | 7.5 | 3 | 0.0292 | 0 | 0 | 0 | 0.0292 | 0 | 0 | 20 | 24.5 | 17.9 | 17.9 | 100 | 203 | 1.1 | 0 | 0 | 0 | 10723 | 15827 | 0.129 | 0.097345 | 21 | 0.2848 | 0.34471 | 0.5184 | 0.30349 | 2.4 | 0.4 | 0 | 0
2018 | 9 | 16 | 3 | Y1 | Dormitory | 2012 | 0 | 0 | 0 | 0 | 0 | 1 | 0 | 0.000549 | 7.5 | 3 | 0.0292 | 0 | 0 | 0 | 0.0292 | 0 | 0 | 20 | 24.5 | 17.9 | 17.9 | 100 | 158 | 0.8 | 0 | 0 | 0 | 10723 | 15827 | 0.129 | 0.097345 | 21 | 0.2848 | 0.34471 | 0.5184 | 0.30349 | 2.4 | 0.4 | 0 | 0
2018 | 9 | 16 | 4 | Y1 | Dormitory | 2012 | 0 | 0 | 0 | 0 | 0 | 1 | 0 | 0.000549 | 7.5 | 3 | 0.0292 | 0 | 0 | 0 | 0.0292 | 0 | 0 | 20 | 24.5 | 18.4 | 18.4 | 100 | 158 | 0.9 | 0 | 0 | 0 | 10723 | 15827 | 0.129 | 0.097345 | 21 | 0.2848 | 0.34471 | 0.5184 | 0.30349 | 2.4 | 0.4 | 0 | 0
2018 | 9 | 16 | 5 | Y1 | Dormitory | 2012 | 0 | 0 | 0 | 0 | 0 | 1 | 0 | 0.000549 | 7.5 | 3 | 0.0292 | 0 | 0 | 0 | 0.0292 | 0 | 0 | 20 | 24.5 | 18.4 | 18.4 | 100 | 158 | 1.1 | 600 | 0 | 0 | 10723 | 15827 | 0.129 | 0.097345 | 21 | 0.2848 | 0.34471 | 0.5184 | 0.30349 | 2.4 | 0.4 | 0 | 0
2018 | 9 | 16 | 6 | Y1 | Dormitory | 2012 | 0 | 0 | 0 | 0 | 0 | 1 | 0 | 0.000549 | 7.5 | 3 | 0.0292 | 0 | 0 | 0 | 0.0292 | 0 | 0 | 20 | 24.5 | 19.5 | 19.3 | 99 | 135 | 1.1 | 6000 | 0 | 0 | 10723 | 15827 | 0.129 | 0.097345 | 21 | 0.2848 | 0.34471 | 0.5184 | 0.30349 | 2.4 | 0.4 | 0 | 119.9996
2018 | 9 | 16 | 7 | Y1 | Dormitory | 2012 | 0 | 0 | 0.5 | 0.2 | 0.2 | 1 | 0 | 0.000549 | 7.5 | 3 | 0.0292 | 0.0002745 | 1.5 | 0.6 | 0.0292 | 0 | 0 | 20 | 24.5 | 22.3 | 20.2 | 88 | 68 | 1.2 | 21000 | 0 | 0 | 10723 | 15827 | 0.129 | 0.097345 | 21 | 0.2848 | 0.34471 | 0.5184 | 0.30349 | 2.4 | 0.4 | 11.2288 | 343.3806
2018 | 9 | 16 | 8 | Y1 | Dormitory | 2012 | 0 | 0 | 1 | 0.5 | 0.5 | 0.7 | 0 | 0.000549 | 7.5 | 3 | 0.0292 | 0.000549 | 3.75 | 1.5 | 0.02044 | 0 | 0 | 20 | 24.5 | 25.6 | 20.8 | 75 | 315 | 2.4 | 30600 | 0 | 0 | 10723 | 15827 | 0.129 | 0.097345 | 21 | 0.2848 | 0.34471 | 0.5184 | 0.30349 | 2.4 | 0.4 | 77.2303 | 343.3806
2018 | 9 | 16 | 9 | Y1 | Dormitory | 2012 | 0 | 0 | 1 | 0.5 | 0.5 | 0.3 | 0.1 | 0.000549 | 7.5 | 3 | 0.0292 | 0.000549 | 3.75 | 1.5 | 0.00876 | 0 | 0 | 20 | 24.5 | 26.5 | 20.1 | 68 | 315 | 4.1 | 31800 | 0 | 0 | 10723 | 15827 | 0.129 | 0.097345 | 21 | 0.2848 | 0.34471 | 0.5184 | 0.30349 | 2.4 | 0.4 | 112.1157 | 293.5264
2018 | 9 | 16 | 10 | Y1 | Dormitory | 2012 | 0 | 0 | 1 | 0.2 | 0.2 | 0.3 | 0.1 | 0.000549 | 7.5 | 3 | 0.0292 | 0.000549 | 1.5 | 0.6 | 0.00876 | 0 | 0 | 20 | 24.5 | 25.4 | 19.3 | 69 | 315 | 4.7 | 23400 | 0 | 0 | 10723 | 15827 | 0.129 | 0.097345 | 21 | 0.2848 | 0.34471 | 0.5184 | 0.30349 | 2.4 | 0.4 | 133.5 | 119.9996
2018 | 9 | 16 | 11 | Y1 | Dormitory | 2012 | 0 | 0 | 0.5 | 0.2 | 0.2 | 0.3 | 0.1 | 0.000549 | 7.5 | 3 | 0.0292 | 0.0002745 | 1.5 | 0.6 | 0.00876 | 0 | 0 | 20 | 24.5 | 26.4 | 19.5 | 66 | 315 | 4.5 | 42600 | 0 | 0 | 10723 | 15827 | 0.129 | 0.097345 | 21 | 0.2848 | 0.34471 | 0.5184 | 0.30349 | 2.4 | 0.4 | 123.9833 | 0
2018 | 9 | 16 | 12 | Y1 | Dormitory | 2012 | 0 | 0 | 0 | 0 | 0 | 0.3 | 0.1 | 0.000549 | 7.5 | 3 | 0.0292 | 0 | 0 | 0 | 0.00876 | 0 | 0 | 20 | 24.5 | 25.3 | 20.1 | 73 | 338 | 4.1 | 29400 | 0 | 0 | 10723 | 15827 | 0.129 | 0.097345 | 21 | 0.2848 | 0.34471 | 0.5184 | 0.30349 | 2.4 | 0.4 | 112.3929 | 0
2018 | 9 | 16 | 13 | Y1 | Dormitory | 2012 | 0 | 0 | 0 | 0 | 0 | 0.3 | 0 | 0.000549 | 7.5 | 3 | 0.0292 | 0 | 0 | 0 | 0.00876 | 0 | 0 | 20 | 24.5 | 26.4 | 19.3 | 65 | 338 | 4.5 | 34800 | 0 | 0 | 10723 | 15827 | 0.129 | 0.097345 | 21 | 0.2848 | 0.34471 | 0.5184 | 0.30349 | 2.4 | 0.4 | 108.1046 | 0
2018 | 9 | 16 | 14 | Y1 | Dormitory | 2012 | 0 | 0 | 0 | 0 | 0 | 0.3 | 0 | 0.000549 | 7.5 | 3 | 0.0292 | 0 | 0 | 0 | 0.00876 | 0 | 0 | 20 | 24.5 | 25.4 | 18.6 | 66 | 338 | 4.2 | 22200 | 0 | 0 | 10723 | 15827 | 0.129 | 0.097345 | 21 | 0.2848 | 0.34471 | 0.5184 | 0.30349 | 2.4 | 0.4 | 112.7126 | 0
2018 | 9 | 16 | 15 | Y1 | Dormitory | 2012 | 0 | 0 | 0 | 0 | 0 | 0.3 | 0 | 0.000549 | 7.5 | 3 | 0.0292 | 0 | 0 | 0 | 0.00876 | 0 | 0 | 20 | 24.5 | 24.4 | 19.9 | 76 | 338 | 3.1 | 15000 | 0 | 0 | 10723 | 15827 | 0.129 | 0.097345 | 21 | 0.2848 | 0.34471 | 0.5184 | 0.30349 | 2.4 | 0.4 | 121.6559 | 0
2018 | 9 | 16 | 16 | Y1 | Dormitory | 2012 | 0 | 0 | 0 | 0 | 0 | 0.3 | 0 | 0.000549 | 7.5 | 3 | 0.0292 | 0 | 0 | 0 | 0.00876 | 0 | 0 | 20 | 24.5 | 24.2 | 19.5 | 75 | 338 | 2.3 | 4200 | 0 | 0 | 10723 | 15827 | 0.129 | 0.097345 | 21 | 0.2848 | 0.34471 | 0.5184 | 0.30349 | 2.4 | 0.4 | 120.5787 | 0
2018 | 9 | 16 | 17 | Y1 | Dormitory | 2012 | 0 | 0 | 0 | 0 | 0 | 0.3 | 0.1 | 0.000549 | 7.5 | 3 | 0.0292 | 0 | 0 | 0 | 0.00876 | 0 | 0 | 20 | 24.5 | 23.8 | 20.7 | 83 | 68 | 1.7 | 1800 | 0 | 0 | 10723 | 15827 | 0.129 | 0.097345 | 21 | 0.2848 | 0.34471 | 0.5184 | 0.30349 | 2.4 | 0.4 | 101.7968 | 0
2018 | 9 | 16 | 18 | Y1 | Dormitory | 2012 | 0 | 0 | 0 | 0 | 0 | 0.7 | 0.1 | 0.000549 | 7.5 | 3 | 0.0292 | 0 | 0 | 0 | 0.02044 | 0 | 0 | 20 | 24.5 | 21.2 | 17.4 | 79 | 293 | 1.9 | 0 | 0 | 0 | 10723 | 15827 | 0.129 | 0.097345 | 21 | 0.2848 | 0.34471 | 0.5184 | 0.30349 | 2.4 | 0.4 | 63.0488 | 83.0905
2018 | 9 | 16 | 19 | Y1 | Dormitory | 2012 | 0 | 0 | 0 | 0.5 | 0.5 | 1 | 0.1 | 0.000549 | 7.5 | 3 | 0.0292 | 0 | 3.75 | 1.5 | 0.0292 | 0 | 0 | 20 | 24.5 | 21.2 | 18.8 | 86 | 293 | 2.4 | 0 | 0 | 0 | 10723 | 15827 | 0.129 | 0.097345 | 21 | 0.2848 | 0.34471 | 0.5184 | 0.30349 | 2.4 | 0.4 | 23.5916 | 219.7081
2018 | 9 | 16 | 20 | Y1 | Dormitory | 2012 | 0 | 0 | 0.5 | 0.8 | 0.8 | 1 | 0.1 | 0.000549 | 7.5 | 3 | 0.0292 | 0.0002745 | 6 | 2.4 | 0.0292 | 0 | 0 | 20 | 24.5 | 21 | 19.8 | 93 | 338 | 2.1 | 0 | 0 | 0 | 10723 | 15827 | 0.129 | 0.097345 | 21 | 0.2848 | 0.34471 | 0.5184 | 0.30349 | 2.4 | 0.4 | 0 | 393.2349
2018 | 9 | 16 | 21 | Y1 | Dormitory | 2012 | 0 | 0 | 1 | 0.8 | 0.8 | 1 | 0.1 | 0.000549 | 7.5 | 3 | 0.0292 | 0.000549 | 6 | 2.4 | 0.0292 | 0 | 0 | 20 | 24.5 | 21.5 | 19.4 | 88 | 338 | 1 | 0 | 0 | 0 | 10723 | 15827 | 0.129 | 0.097345 | 21 | 0.2848 | 0.34471 | 0.5184 | 0.30349 | 2.4 | 0.4 | 0 | 393.2349
2018 | 9 | 16 | 22 | Y1 | Dormitory | 2012 | 0 | 0 | 1 | 0.8 | 0.8 | 1 | 0.1 | 0.000549 | 7.5 | 3 | 0.0292 | 0.000549 | 6 | 2.4 | 0.0292 | 0 | 0 | 20 | 24.5 | 21 | 19.6 | 92 | 293 | 1.2 | 0 | 0 | 0 | 10723 | 15827 | 0.129 | 0.097345 | 21 | 0.2848 | 0.34471 | 0.5184 | 0.30349 | 2.4 | 0.4 | 0 | 219.7081
2018 | 9 | 16 | 23 | Y1 | Dormitory | 2012 | 0 | 0 | 0.5 | 0.8 | 0.8 | 1 | 0 | 0.000549 | 7.5 | 3 | 0.0292 | 0.0002745 | 6 | 2.4 | 0.0292 | 0 | 0 | 20 | 24.5 | 20.9 | 19.7 | 93 | 293 | 1 | 0 | 0 | 0 | 10723 | 15827 | 0.129 | 0.097345 | 21 | 0.2848 | 0.34471 | 0.5184 | 0.30349 | 2.4 | 0.4 | 0 | 33.2362
2018 | 9 | 16 | 0 | Y1 | Dormitory | 2012 | 0 | 0 | 0 | 0.2 | 0.2 | 1 | 0 | 0.000549 | 7.5 | 3 | 0.0292 | 0 | 1.5 | 0.6 | 0.0292 | 0 | 0 | 20 | 24.5 | 20.3 | 19.8 | 97 | 293 | 1.1 | 0 | 0 | 0 | 10723 | 15827 | 0.129 | 0.097345 | 21 | 0.2848 | 0.34471 | 0.5184 | 0.30349 | 2.4 | 0.4 | 0 | 0
2018 | 9 | 17 | 1 | Y1 | Dormitory | 2012 | 0 | 0 | 0 | 0 | 0 | 1 | 0 | 0.000549 | 7.5 | 3 | 0.0292 | 0 | 0 | 0 | 0.0292 | 0 | 0 | 20 | 24.5 | 19.8 | 19.5 | 98 | 293 | 0.9 | 0 | 0 | 0 | 10723 | 15827 | 0.129 | 0.097345 | 21 | 0.2848 | 0.34471 | 0.5184 | 0.30349 | 2.4 | 0.4 | 0 | 0
2018 | 9 | 17 | 2 | Y1 | Dormitory | 2012 | 0 | 0 | 0 | 0 | 0 | 1 | 0 | 0.000549 | 7.5 | 3 | 0.0292 | 0 | 0 | 0 | 0.0292 | 0 | 0 | 20 | 24.5 | 20 | 19.3 | 96 | 293 | 1.5 | 0 | 0 | 0 | 10723 | 15827 | 0.129 | 0.097345 | 21 | 0.2848 | 0.34471 | 0.5184 | 0.30349 | 2.4 | 0.4 | 0 | 0
2018 | 9 | 17 | 3 | Y1 | Dormitory | 2012 | 0 | 0 | 0 | 0 | 0 | 1 | 0 | 0.000549 | 7.5 | 3 | 0.0292 | 0 | 0 | 0 | 0.0292 | 0 | 0 | 20 | 24.5 | 20.4 | 18.7 | 90 | 315 | 1.2 | 0 | 0 | 0 | 10723 | 15827 | 0.129 | 0.097345 | 21 | 0.2848 | 0.34471 | 0.5184 | 0.30349 | 2.4 | 0.4 | 0 | 0
2018 | 9 | 17 | 4 | Y1 | Dormitory | 2012 | 0 | 0 | 0 | 0 | 0 | 1 | 0 | 0.000549 | 7.5 | 3 | 0.0292 | 0 | 0 | 0 | 0.0292 | 0 | 0 | 20 | 24.5 | 20.2 | 18.5 | 90 | 315 | 1 | 0 | 0 | 0 | 10723 | 15827 | 0.129 | 0.097345 | 21 | 0.2848 | 0.34471 | 0.5184 | 0.30349 | 2.4 | 0.4 | 0 | 0
2018 | 9 | 17 | 5 | Y1 | Dormitory | 2012 | 0 | 0 | 0 | 0 | 0 | 1 | 0 | 0.000549 | 7.5 | 3 | 0.0292 | 0 | 0 | 0 | 0.0292 | 0 | 0 | 20 | 24.5 | 20 | 18.3 | 90 | 338 | 1.1 | 600 | 0 | 0 | 10723 | 15827 | 0.129 | 0.097345 | 21 | 0.2848 | 0.34471 | 0.5184 | 0.30349 | 2.4 | 0.4 | 0 | 0
2018 | 9 | 17 | 6 | Y1 | Dormitory | 2012 | 0 | 0 | 0 | 0 | 0 | 1 | 0 | 0.000549 | 7.5 | 3 | 0.0292 | 0 | 0 | 0 | 0.0292 | 0 | 0 | 20 | 24.5 | 21.5 | 18.3 | 82 | 23 | 1.3 | 5400 | 0 | 0 | 10723 | 15827 | 0.129 | 0.097345 | 21 | 0.2848 | 0.34471 | 0.5184 | 0.30349 | 2.4 | 0.4 | 0 | 119.9996
2018 | 9 | 17 | 7 | Y1 | Dormitory | 2012 | 0 | 0 | 0.5 | 0.2 | 0.2 | 1 | 0 | 0.000549 | 7.5 | 3 | 0.0292 | 0.0002745 | 1.5 | 0.6 | 0.0292 | 0 | 0 | 20 | 24.5 | 23.8 | 17.5 | 68 | 23 | 2.9 | 22800 | 0 | 0 | 10723 | 15827 | 0.129 | 0.097345 | 21 | 0.2848 | 0.34471 | 0.5184 | 0.30349 | 2.4 | 0.4 | 11.1039 | 343.3806
2018 | 9 | 17 | 8 | Y1 | Dormitory | 2012 | 0 | 0 | 1 | 0.5 | 0.5 | 0.7 | 0 | 0.000549 | 7.5 | 3 | 0.0292 | 0.000549 | 3.75 | 1.5 | 0.02044 | 0 | 0 | 20 | 24.5 | 23.8 | 16.6 | 64 | 23 | 3 | 30600 | 0 | 0 | 10723 | 15827 | 0.129 | 0.097345 | 21 | 0.2848 | 0.34471 | 0.5184 | 0.30349 | 2.4 | 0.4 | 77.2909 | 343.3806
2018 | 9 | 17 | 9 | Y1 | Dormitory | 2012 | 0 | 0 | 1 | 0.5 | 0.5 | 0.3 | 0.1 | 0.000549 | 7.5 | 3 | 0.0292 | 0.000549 | 3.75 | 1.5 | 0.00876 | 0 | 0 | 20 | 24.5 | 23.9 | 16.9 | 65 | 23 | 3.1 | 24000 | 0 | 0 | 10723 | 15827 | 0.129 | 0.097345 | 21 | 0.2848 | 0.34471 | 0.5184 | 0.30349 | 2.4 | 0.4 | 109.373 | 293.5264
2018 | 9 | 17 | 10 | Y1 | Dormitory | 2012 | 0 | 0 | 1 | 0.2 | 0.2 | 0.3 | 0.1 | 0.000549 | 7.5 | 3 | 0.0292 | 0.000549 | 1.5 | 0.6 | 0.00876 | 0 | 0 | 20 | 24.5 | 24.2 | 16.9 | 64 | 23 | 3.9 | 26400 | 0 | 0 | 10723 | 15827 | 0.129 | 0.097345 | 21 | 0.2848 | 0.34471 | 0.5184 | 0.30349 | 2.4 | 0.4 | 127.5637 | 119.9996
2018 | 9 | 17 | 11 | Y1 | Dormitory | 2012 | 0 | 0 | 0.5 | 0.2 | 0.2 | 0.3 | 0.1 | 0.000549 | 7.5 | 3 | 0.0292 | 0.0002745 | 1.5 | 0.6 | 0.00876 | 0 | 0 | 20 | 24.5 | 24.8 | 17 | 62 | 0 | 4.7 | 31800 | 0 | 0 | 10723 | 15827 | 0.129 | 0.097345 | 21 | 0.2848 | 0.34471 | 0.5184 | 0.30349 | 2.4 | 0.4 | 121.3722 | 0
2018 | 9 | 17 | 12 | Y1 | Dormitory | 2012 | 0 | 0 | 0 | 0 | 0 | 0.3 | 0.1 | 0.000549 | 7.5 | 3 | 0.0292 | 0 | 0 | 0 | 0.00876 | 0 | 0 | 20 | 24.5 | 24.4 | 15.8 | 59 | 23 | 4.2 | 39600 | 0 | 0 | 10723 | 15827 | 0.129 | 0.097345 | 21 | 0.2848 | 0.34471 | 0.5184 | 0.30349 | 2.4 | 0.4 | 115.7842 | 0
2018 | 9 | 17 | 13 | Y1 | Dormitory | 2012 | 0 | 0 | 0 | 0 | 0 | 0.3 | 0 | 0.000549 | 7.5 | 3 | 0.0292 | 0 | 0 | 0 | 0.00876 | 0 | 0 | 20 | 24.5 | 24.5 | 15.4 | 57 | 0 | 4.4 | 32400 | 0 | 0 | 10723 | 15827 | 0.129 | 0.097345 | 21 | 0.2848 | 0.34471 | 0.5184 | 0.30349 | 2.4 | 0.4 | 115.1881 | 0
2018 | 9 | 17 | 14 | Y1 | Dormitory | 2012 | 0 | 0 | 0 | 0 | 0 | 0.3 | 0 | 0.000549 | 7.5 | 3 | 0.0292 | 0 | 0 | 0 | 0.00876 | 0 | 0 | 20 | 24.5 | 23.6 | 15.4 | 60 | 23 | 4 | 20400 | 0 | 0 | 10723 | 15827 | 0.129 | 0.097345 | 21 | 0.2848 | 0.34471 | 0.5184 | 0.30349 | 2.4 | 0.4 | 120.0964 | 0
2018 | 9 | 17 | 15 | Y1 | Dormitory | 2012 | 0 | 0 | 0 | 0 | 0 | 0.3 | 0 | 0.000549 | 7.5 | 3 | 0.0292 | 0 | 0 | 0 | 0.00876 | 0 | 0 | 20 | 24.5 | 23.5 | 14.7 | 58 | 23 | 3.6 | 13200 | 0 | 0 | 10723 | 15827 | 0.129 | 0.097345 | 21 | 0.2848 | 0.34471 | 0.5184 | 0.30349 | 2.4 | 0.4 | 130.4619 | 0
2018 | 9 | 17 | 16 | Y1 | Dormitory | 2012 | 0 | 0 | 0 | 0 | 0 | 0.3 | 0 | 0.000549 | 7.5 | 3 | 0.0292 | 0 | 0 | 0 | 0.00876 | 0 | 0 | 20 | 24.5 | 22.2 | 16.4 | 70 | 0 | 2.8 | 3000 | 0 | 0 | 10723 | 15827 | 0.129 | 0.097345 | 21 | 0.2848 | 0.34471 | 0.5184 | 0.30349 | 2.4 | 0.4 | 138.9298 | 0
2018 | 9 | 17 | 17 | Y1 | Dormitory | 2012 | 0 | 0 | 0 | 0 | 0 | 0.3 | 0.1 | 0.000549 | 7.5 | 3 | 0.0292 | 0 | 0 | 0 | 0.00876 | 0 | 0 | 20 | 24.5 | 21.7 | 16.8 | 74 | 0 | 2.7 | 600 | 0 | 0 | 10723 | 15827 | 0.129 | 0.097345 | 21 | 0.2848 | 0.34471 | 0.5184 | 0.30349 | 2.4 | 0.4 | 120.7528 | 0
2018 | 9 | 17 | 18 | Y1 | Dormitory | 2012 | 0 | 0 | 0 | 0 | 0 | 0.7 | 0.1 | 0.000549 | 7.5 | 3 | 0.0292 | 0 | 0 | 0 | 0.02044 | 0 | 0 | 20 | 24.5 | 21 | 17.4 | 80 | 45 | 1.6 | 0 | 0 | 0 | 10723 | 15827 | 0.129 | 0.097345 | 21 | 0.2848 | 0.34471 | 0.5184 | 0.30349 | 2.4 | 0.4 | 75.3722 | 83.0905
2018 | 9 | 17 | 19 | Y1 | Dormitory | 2012 | 0 | 0 | 0 | 0.5 | 0.5 | 1 | 0.1 | 0.000549 | 7.5 | 3 | 0.0292 | 0 | 3.75 | 1.5 | 0.0292 | 0 | 0 | 20 | 24.5 | 19.8 | 17 | 84 | 225 | 0.7 | 0 | 0 | 0 | 10723 | 15827 | 0.129 | 0.097345 | 21 | 0.2848 | 0.34471 | 0.5184 | 0.30349 | 2.4 | 0.4 | 31.8119 | 219.7081
2018 | 9 | 17 | 20 | Y1 | Dormitory | 2012 | 0 | 0 | 0.5 | 0.8 | 0.8 | 1 | 0.1 | 0.000549 | 7.5 | 3 | 0.0292 | 0.0002745 | 6 | 2.4 | 0.0292 | 0 | 0 | 20 | 24.5 | 19.4 | 16.4 | 83 | 315 | 1.2 | 0 | 0 | 0 | 10723 | 15827 | 0.129 | 0.097345 | 21 | 0.2848 | 0.34471 | 0.5184 | 0.30349 | 2.4 | 0.4 | 0 | 393.2349
2018 | 9 | 17 | 21 | Y1 | Dormitory | 2012 | 0 | 0 | 1 | 0.8 | 0.8 | 1 | 0.1 | 0.000549 | 7.5 | 3 | 0.0292 | 0.000549 | 6 | 2.4 | 0.0292 | 0 | 0 | 20 | 24.5 | 18.8 | 15.3 | 80 | 315 | 1.6 | 0 | 0 | 0 | 10723 | 15827 | 0.129 | 0.097345 | 21 | 0.2848 | 0.34471 | 0.5184 | 0.30349 | 2.4 | 0.4 | 0 | 393.2349
2018 | 9 | 17 | 22 | Y1 | Dormitory | 2012 | 0 | 0 | 1 | 0.8 | 0.8 | 1 | 0.1 | 0.000549 | 7.5 | 3 | 0.0292 | 0.000549 | 6 | 2.4 | 0.0292 | 0 | 0 | 20 | 24.5 | 19.3 | 14.7 | 75 | 315 | 1.4 | 0 | 0 | 0 | 10723 | 15827 | 0.129 | 0.097345 | 21 | 0.2848 | 0.34471 | 0.5184 | 0.30349 | 2.4 | 0.4 | 0 | 219.7081
2018 | 9 | 17 | 23 | Y1 | Dormitory | 2012 | 0 | 0 | 0.5 | 0.8 | 0.8 | 1 | 0 | 0.000549 | 7.5 | 3 | 0.0292 | 0.0002745 | 6 | 2.4 | 0.0292 | 0 | 0 | 20 | 24.5 | 18.7 | 15 | 79 | 315 | 1.8 | 0 | 0 | 0 | 10723 | 15827 | 0.129 | 0.097345 | 21 | 0.2848 | 0.34471 | 0.5184 | 0.30349 | 2.4 | 0.4 | 0 | 33.2362
2018 | 9 | 17 | 0 | Y1 | Dormitory | 2012 | 0 | 0 | 0 | 0.2 | 0.2 | 1 | 0 | 0.000549 | 7.5 | 3 | 0.0292 | 0 | 1.5 | 0.6 | 0.0292 | 0 | 0 | 20 | 24.5 | 18.5 | 14 | 75 | 315 | 1.6 | 0 | 0 | 0 | 10723 | 15827 | 0.129 | 0.097345 | 21 | 0.2848 | 0.34471 | 0.5184 | 0.30349 | 2.4 | 0.4 | 0 | 0
2018 | 9 | 18 | 1 | Y1 | Dormitory | 2012 | 0 | 0 | 0 | 0 | 0 | 1 | 0 | 0.000549 | 7.5 | 3 | 0.0292 | 0 | 0 | 0 | 0.0292 | 0 | 0 | 20 | 24.5 | 18.3 | 13.8 | 75 | 315 | 1.8 | 0 | 0 | 0 | 10723 | 15827 | 0.129 | 0.097345 | 21 | 0.2848 | 0.34471 | 0.5184 | 0.30349 | 2.4 | 0.4 | 0 | 0
2018 | 9 | 18 | 2 | Y1 | Dormitory | 2012 | 0 | 0 | 0 | 0 | 0 | 1 | 0 | 0.000549 | 7.5 | 3 | 0.0292 | 0 | 0 | 0 | 0.0292 | 0 | 0 | 20 | 24.5 | 18.2 | 14.3 | 78 | 293 | 1.7 | 0 | 0 | 0 | 10723 | 15827 | 0.129 | 0.097345 | 21 | 0.2848 | 0.34471 | 0.5184 | 0.30349 | 2.4 | 0.4 | 0 | 0
2018 | 9 | 18 | 3 | Y1 | Dormitory | 2012 | 0 | 0 | 0 | 0 | 0 | 1 | 0 | 0.000549 | 7.5 | 3 | 0.0292 | 0 | 0 | 0 | 0.0292 | 0 | 0 | 20 | 24.5 | 18.3 | 14.4 | 78 | 293 | 2 | 0 | 0 | 0 | 10723 | 15827 | 0.129 | 0.097345 | 21 | 0.2848 | 0.34471 | 0.5184 | 0.30349 | 2.4 | 0.4 | 0 | 0
2018 | 9 | 18 | 4 | Y1 | Dormitory | 2012 | 0 | 0 | 0 | 0 | 0 | 1 | 0 | 0.000549 | 7.5 | 3 | 0.0292 | 0 | 0 | 0 | 0.0292 | 0 | 0 | 20 | 24.5 | 18.2 | 14.7 | 80 | 293 | 2.3 | 0 | 0 | 0 | 10723 | 15827 | 0.129 | 0.097345 | 21 | 0.2848 | 0.34471 | 0.5184 | 0.30349 | 2.4 | 0.4 | 0 | 0
2018 | 9 | 18 | 5 | Y1 | Dormitory | 2012 | 0 | 0 | 0 | 0 | 0 | 1 | 0 | 0.000549 | 7.5 | 3 | 0.0292 | 0 | 0 | 0 | 0.0292 | 0 | 0 | 20 | 24.5 | 18.5 | 15.2 | 81 | 293 | 2.2 | 600 | 0 | 0 | 10723 | 15827 | 0.129 | 0.097345 | 21 | 0.2848 | 0.34471 | 0.5184 | 0.30349 | 2.4 | 0.4 | 0 | 0
2018 | 9 | 18 | 6 | Y1 | Dormitory | 2012 | 0 | 0 | 0 | 0 | 0 | 1 | 0 | 0.000549 | 7.5 | 3 | 0.0292 | 0 | 0 | 0 | 0.0292 | 0 | 0 | 20 | 24.5 | 19.6 | 15.8 | 79 | 315 | 2.4 | 4200 | 0 | 0 | 10723 | 15827 | 0.129 | 0.097345 | 21 | 0.2848 | 0.34471 | 0.5184 | 0.30349 | 2.4 | 0.4 | 0 | 119.9996
2018 | 9 | 18 | 7 | Y1 | Dormitory | 2012 | 0 | 0 | 0.5 | 0.2 | 0.2 | 1 | 0 | 0.000549 | 7.5 | 3 | 0.0292 | 0.0002745 | 1.5 | 0.6 | 0.0292 | 0 | 0 | 20 | 24.5 | 20.5 | 16.3 | 77 | 338 | 3.3 | 10200 | 0 | 0 | 10723 | 15827 | 0.129 | 0.097345 | 21 | 0.2848 | 0.34471 | 0.5184 | 0.30349 | 2.4 | 0.4 | 9.2319 | 343.3806
2018 | 9 | 18 | 8 | Y1 | Dormitory | 2012 | 0 | 0 | 1 | 0.5 | 0.5 | 0.7 | 0 | 0.000549 | 7.5 | 3 | 0.0292 | 0.000549 | 3.75 | 1.5 | 0.02044 | 0 | 0 | 20 | 24.5 | 21.9 | 16.6 | 72 | 0 | 3.7 | 15600 | 0 | 0 | 10723 | 15827 | 0.129 | 0.097345 | 21 | 0.2848 | 0.34471 | 0.5184 | 0.30349 | 2.4 | 0.4 | 80.342 | 343.3806
2018 | 9 | 18 | 9 | Y1 | Dormitory | 2012 | 0 | 0 | 1 | 0.5 | 0.5 | 0.3 | 0.1 | 0.000549 | 7.5 | 3 | 0.0292 | 0.000549 | 3.75 | 1.5 | 0.00876 | 0 | 0 | 20 | 24.5 | 22 | 16.3 | 70 | 0 | 4.5 | 16800 | 0 | 0 | 10723 | 15827 | 0.129 | 0.097345 | 21 | 0.2848 | 0.34471 | 0.5184 | 0.30349 | 2.4 | 0.4 | 119.3629 | 293.5264
2018 | 9 | 18 | 10 | Y1 | Dormitory | 2012 | 0 | 0 | 1 | 0.2 | 0.2 | 0.3 | 0.1 | 0.000549 | 7.5 | 3 | 0.0292 | 0.000549 | 1.5 | 0.6 | 0.00876 | 0 | 0 | 20 | 24.5 | 22.7 | 16.5 | 68 | 0 | 5.1 | 25800 | 0 | 0 | 10723 | 15827 | 0.129 | 0.097345 | 21 | 0.2848 | 0.34471 | 0.5184 | 0.30349 | 2.4 | 0.4 | 138.0219 | 119.9996
2018 | 9 | 18 | 11 | Y1 | Dormitory | 2012 | 0 | 0 | 0.5 | 0.2 | 0.2 | 0.3 | 0.1 | 0.000549 | 7.5 | 3 | 0.0292 | 0.0002745 | 1.5 | 0.6 | 0.00876 | 0 | 0 | 20 | 24.5 | 23.8 | 16.6 | 64 | 0 | 5.1 | 28200 | 0 | 0 | 10723 | 15827 | 0.129 | 0.097345 | 21 | 0.2848 | 0.34471 | 0.5184 | 0.30349 | 2.4 | 0.4 | 125.6675 | 0
2018 | 9 | 18 | 12 | Y1 | Dormitory | 2012 | 0 | 0 | 0 | 0 | 0 | 0.3 | 0.1 | 0.000549 | 7.5 | 3 | 0.0292 | 0 | 0 | 0 | 0.00876 | 0 | 0 | 20 | 24.5 | 22.6 | 15.9 | 66 | 0 | 5.3 | 28800 | 0 | 0 | 10723 | 15827 | 0.129 | 0.097345 | 21 | 0.2848 | 0.34471 | 0.5184 | 0.30349 | 2.4 | 0.4 | 124.7632 | 0
2018 | 9 | 18 | 13 | Y1 | Dormitory | 2012 | 0 | 0 | 0 | 0 | 0 | 0.3 | 0 | 0.000549 | 7.5 | 3 | 0.0292 | 0 | 0 | 0 | 0.00876 | 0 | 0 | 20 | 24.5 | 21.9 | 17.2 | 75 | 0 | 3.1 | 11400 | 0 | 0 | 10723 | 15827 | 0.129 | 0.097345 | 21 | 0.2848 | 0.34471 | 0.5184 | 0.30349 | 2.4 | 0.4 | 125.6913 | 0
2018 | 9 | 18 | 14 | Y1 | Dormitory | 2012 | 0 | 0 | 0 | 0 | 0 | 0.3 | 0 | 0.000549 | 7.5 | 3 | 0.0292 | 0 | 0 | 0 | 0.00876 | 0 | 0 | 20 | 24.5 | 21.5 | 17.3 | 77 | 0 | 3 | 6600 | 0 | 0 | 10723 | 15827 | 0.129 | 0.097345 | 21 | 0.2848 | 0.34471 | 0.5184 | 0.30349 | 2.4 | 0.4 | 127.5638 | 0
2018 | 9 | 18 | 15 | Y1 | Dormitory | 2012 | 0 | 0 | 0 | 0 | 0 | 0.3 | 0 | 0.000549 | 7.5 | 3 | 0.0292 | 0 | 0 | 0 | 0.00876 | 0 | 0 | 20 | 24.5 | 22 | 17.1 | 74 | 0 | 2.9 | 7800 | 0 | 0 | 10723 | 15827 | 0.129 | 0.097345 | 21 | 0.2848 | 0.34471 | 0.5184 | 0.30349 | 2.4 | 0.4 | 129.5119 | 0
2018 | 9 | 18 | 16 | Y1 | Dormitory | 2012 | 0 | 0 | 0 | 0 | 0 | 0.3 | 0 | 0.000549 | 7.5 | 3 | 0.0292 | 0 | 0 | 0 | 0.00876 | 0 | 0 | 20 | 24.5 | 21.9 | 16.8 | 73 | 0 | 2.4 | 3000 | 0 | 0 | 10723 | 15827 | 0.129 | 0.097345 | 21 | 0.2848 | 0.34471 | 0.5184 | 0.30349 | 2.4 | 0.4 | 138.3135 | 0
2018 | 9 | 18 | 17 | Y1 | Dormitory | 2012 | 0 | 0 | 0 | 0 | 0 | 0.3 | 0.1 | 0.000549 | 7.5 | 3 | 0.0292 | 0 | 0 | 0 | 0.00876 | 0 | 0 | 20 | 24.5 | 20.6 | 15.6 | 73 | 0 | 1.3 | 0 | 0 | 0 | 10723 | 15827 | 0.129 | 0.097345 | 21 | 0.2848 | 0.34471 | 0.5184 | 0.30349 | 2.4 | 0.4 | 109.5245 | 0
2018 | 9 | 18 | 18 | Y1 | Dormitory | 2012 | 0 | 0 | 0 | 0 | 0 | 0.7 | 0.1 | 0.000549 | 7.5 | 3 | 0.0292 | 0 | 0 | 0 | 0.02044 | 0 | 0 | 20 | 24.5 | 19.4 | 15.6 | 79 | 338 | 0.9 | 0 | 0 | 0 | 10723 | 15827 | 0.129 | 0.097345 | 21 | 0.2848 | 0.34471 | 0.5184 | 0.30349 | 2.4 | 0.4 | 72.2412 | 83.0905
2018 | 9 | 18 | 19 | Y1 | Dormitory | 2012 | 0 | 0 | 0 | 0.5 | 0.5 | 1 | 0.1 | 0.000549 | 7.5 | 3 | 0.0292 | 0 | 3.75 | 1.5 | 0.0292 | 0 | 0 | 20 | 24.5 | 19.1 | 15.3 | 79 | 315 | 0.7 | 0 | 0 | 0 | 10723 | 15827 | 0.129 | 0.097345 | 21 | 0.2848 | 0.34471 | 0.5184 | 0.30349 | 2.4 | 0.4 | 26.866 | 219.7081
2018 | 9 | 18 | 20 | Y1 | Dormitory | 2012 | 0 | 0 | 0.5 | 0.8 | 0.8 | 1 | 0.1 | 0.000549 | 7.5 | 3 | 0.0292 | 0.0002745 | 6 | 2.4 | 0.0292 | 0 | 0 | 20 | 24.5 | 19.4 | 15.6 | 79 | 338 | 0.8 | 0 | 0 | 0 | 10723 | 15827 | 0.129 | 0.097345 | 21 | 0.2848 | 0.34471 | 0.5184 | 0.30349 | 2.4 | 0.4 | 0 | 393.2349
2018 | 9 | 18 | 21 | Y1 | Dormitory | 2012 | 0 | 0 | 1 | 0.8 | 0.8 | 1 | 0.1 | 0.000549 | 7.5 | 3 | 0.0292 | 0.000549 | 6 | 2.4 | 0.0292 | 0 | 0 | 20 | 24.5 | 18.5 | 15.3 | 82 | 0 | 0.9 | 0 | 0 | 0 | 10723 | 15827 | 0.129 | 0.097345 | 21 | 0.2848 | 0.34471 | 0.5184 | 0.30349 | 2.4 | 0.4 | 0 | 393.2349
2018 | 9 | 18 | 22 | Y1 | Dormitory | 2012 | 0 | 0 | 1 | 0.8 | 0.8 | 1 | 0.1 | 0.000549 | 7.5 | 3 | 0.0292 | 0.000549 | 6 | 2.4 | 0.0292 | 0 | 0 | 20 | 24.5 | 18.8 | 14.9 | 78 | 338 | 1 | 0 | 0 | 0 | 10723 | 15827 | 0.129 | 0.097345 | 21 | 0.2848 | 0.34471 | 0.5184 | 0.30349 | 2.4 | 0.4 | 0 | 219.7081
2018 | 9 | 18 | 23 | Y1 | Dormitory | 2012 | 0 | 0 | 0.5 | 0.8 | 0.8 | 1 | 0 | 0.000549 | 7.5 | 3 | 0.0292 | 0.0002745 | 6 | 2.4 | 0.0292 | 0 | 0 | 20 | 24.5 | 18.8 | 14.7 | 77 | 315 | 1.4 | 0 | 0 | 0 | 10723 | 15827 | 0.129 | 0.097345 | 21 | 0.2848 | 0.34471 | 0.5184 | 0.30349 | 2.4 | 0.4 | 0 | 33.2362
2018 | 9 | 18 | 0 | Y1 | Dormitory | 2012 | 0 | 0 | 0 | 0.2 | 0.2 | 1 | 0 | 0.000549 | 7.5 | 3 | 0.0292 | 0 | 1.5 | 0.6 | 0.0292 | 0 | 0 | 20 | 24.5 | 18.3 | 14.8 | 80 | 315 | 1.2 | 0 | 0 | 0 | 10723 | 15827 | 0.129 | 0.097345 | 21 | 0.2848 | 0.34471 | 0.5184 | 0.30349 | 2.4 | 0.4 | 0 | 0
2018 | 9 | 19 | 1 | Y1 | Dormitory | 2012 | 0 | 0 | 0 | 0 | 0 | 1 | 0 | 0.000549 | 7.5 | 3 | 0.0292 | 0 | 0 | 0 | 0.0292 | 0 | 0 | 20 | 24.5 | 18.3 | 14.6 | 79 | 293 | 1.4 | 0 | 0 | 0 | 10723 | 15827 | 0.129 | 0.097345 | 21 | 0.2848 | 0.34471 | 0.5184 | 0.30349 | 2.4 | 0.4 | 0 | 0
2018 | 9 | 19 | 2 | Y1 | Dormitory | 2012 | 0 | 0 | 0 | 0 | 0 | 1 | 0 | 0.000549 | 7.5 | 3 | 0.0292 | 0 | 0 | 0 | 0.0292 | 0 | 0 | 20 | 24.5 | 17.9 | 15 | 83 | 293 | 1.4 | 0 | 0 | 0 | 10723 | 15827 | 0.129 | 0.097345 | 21 | 0.2848 | 0.34471 | 0.5184 | 0.30349 | 2.4 | 0.4 | 0 | 0
2018 | 9 | 19 | 3 | Y1 | Dormitory | 2012 | 0 | 0 | 0 | 0 | 0 | 1 | 0 | 0.000549 | 7.5 | 3 | 0.0292 | 0 | 0 | 0 | 0.0292 | 0 | 0 | 20 | 24.5 | 18.2 | 15.6 | 85 | 315 | 1.4 | 0 | 0 | 0 | 10723 | 15827 | 0.129 | 0.097345 | 21 | 0.2848 | 0.34471 | 0.5184 | 0.30349 | 2.4 | 0.4 | 0 | 0
2018 | 9 | 19 | 4 | Y1 | Dormitory | 2012 | 0 | 0 | 0 | 0 | 0 | 1 | 0 | 0.000549 | 7.5 | 3 | 0.0292 | 0 | 0 | 0 | 0.0292 | 0 | 0 | 20 | 24.5 | 19 | 15.8 | 82 | 315 | 1.5 | 0 | 0 | 0 | 10723 | 15827 | 0.129 | 0.097345 | 21 | 0.2848 | 0.34471 | 0.5184 | 0.30349 | 2.4 | 0.4 | 0 | 0
2018 | 9 | 19 | 5 | Y1 | Dormitory | 2012 | 0 | 0 | 0 | 0 | 0 | 1 | 0 | 0.000549 | 7.5 | 3 | 0.0292 | 0 | 0 | 0 | 0.0292 | 0 | 0 | 20 | 24.5 | 19.4 | 16.4 | 83 | 338 | 1.9 | 600 | 0 | 0 | 10723 | 15827 | 0.129 | 0.097345 | 21 | 0.2848 | 0.34471 | 0.5184 | 0.30349 | 2.4 | 0.4 | 0 | 0
2018 | 9 | 19 | 6 | Y1 | Dormitory | 2012 | 0 | 0 | 0 | 0 | 0 | 1 | 0 | 0.000549 | 7.5 | 3 | 0.0292 | 0 | 0 | 0 | 0.0292 | 0 | 0 | 20 | 24.5 | 20.6 | 17.2 | 81 | 0 | 2.9 | 6000 | 0 | 0 | 10723 | 15827 | 0.129 | 0.097345 | 21 | 0.2848 | 0.34471 | 0.5184 | 0.30349 | 2.4 | 0.4 | 0 | 119.9996
2018 | 9 | 19 | 7 | Y1 | Dormitory | 2012 | 0 | 0 | 0.5 | 0.2 | 0.2 | 1 | 0 | 0.000549 | 7.5 | 3 | 0.0292 | 0.0002745 | 1.5 | 0.6 | 0.0292 | 0 | 0 | 20 | 24.5 | 21.5 | 17.1 | 76 | 23 | 3.3 | 6600 | 0 | 0 | 10723 | 15827 | 0.129 | 0.097345 | 21 | 0.2848 | 0.34471 | 0.5184 | 0.30349 | 2.4 | 0.4 | 8.8893 | 343.3806
2018 | 9 | 19 | 8 | Y1 | Dormitory | 2012 | 0 | 0 | 1 | 0.5 | 0.5 | 0.7 | 0 | 0.000549 | 7.5 | 3 | 0.0292 | 0.000549 | 3.75 | 1.5 | 0.02044 | 0 | 0 | 20 | 24.5 | 22 | 17.3 | 75 | 23 | 4 | 9600 | 0 | 0 | 10723 | 15827 | 0.129 | 0.097345 | 21 | 0.2848 | 0.34471 | 0.5184 | 0.30349 | 2.4 | 0.4 | 78.1675 | 343.3806
2018 | 9 | 19 | 9 | Y1 | Dormitory | 2012 | 0 | 0 | 1 | 0.5 | 0.5 | 0.3 | 0.1 | 0.000549 | 7.5 | 3 | 0.0292 | 0.000549 | 3.75 | 1.5 | 0.00876 | 0 | 0 | 20 | 24.5 | 22.3 | 16.8 | 71 | 23 | 3.9 | 10200 | 0 | 0 | 10723 | 15827 | 0.129 | 0.097345 | 21 | 0.2848 | 0.34471 | 0.5184 | 0.30349 | 2.4 | 0.4 | 117.2416 | 293.5264
2018 | 9 | 19 | 10 | Y1 | Dormitory | 2012 | 0 | 0 | 1 | 0.2 | 0.2 | 0.3 | 0.1 | 0.000549 | 7.5 | 3 | 0.0292 | 0.000549 | 1.5 | 0.6 | 0.00876 | 0 | 0 | 20 | 24.5 | 22.4 | 16.4 | 69 | 45 | 3.4 | 10800 | 0 | 0 | 10723 | 15827 | 0.129 | 0.097345 | 21 | 0.2848 | 0.34471 | 0.5184 | 0.30349 | 2.4 | 0.4 | 136.3257 | 119.9996
2018 | 9 | 19 | 11 | Y1 | Dormitory | 2012 | 0 | 0 | 0.5 | 0.2 | 0.2 | 0.3 | 0.1 | 0.000549 | 7.5 | 3 | 0.0292 | 0.0002745 | 1.5 | 0.6 | 0.00876 | 0 | 0 | 20 | 24.5 | 23.3 | 16.1 | 64 | 45 | 3.7 | 21000 | 0 | 0 | 10723 | 15827 | 0.129 | 0.097345 | 21 | 0.2848 | 0.34471 | 0.5184 | 0.30349 | 2.4 | 0.4 | 124.2863 | 0
2018 | 9 | 19 | 12 | Y1 | Dormitory | 2012 | 0 | 0 | 0 | 0 | 0 | 0.3 | 0.1 | 0.000549 | 7.5 | 3 | 0.0292 | 0 | 0 | 0 | 0.00876 | 0 | 0 | 20 | 24.5 | 24.2 | 16.7 | 63 | 23 | 4.4 | 36600 | 0 | 0 | 10723 | 15827 | 0.129 | 0.097345 | 21 | 0.2848 | 0.34471 | 0.5184 | 0.30349 | 2.4 | 0.4 | 123.2838 | 0
2018 | 9 | 19 | 13 | Y1 | Dormitory | 2012 | 0 | 0 | 0 | 0 | 0 | 0.3 | 0 | 0.000549 | 7.5 | 3 | 0.0292 | 0 | 0 | 0 | 0.00876 | 0 | 0 | 20 | 24.5 | 24 | 16 | 61 | 23 | 4.9 | 37200 | 0 | 0 | 10723 | 15827 | 0.129 | 0.097345 | 21 | 0.2848 | 0.34471 | 0.5184 | 0.30349 | 2.4 | 0.4 | 123.9498 | 0
2018 | 9 | 19 | 14 | Y1 | Dormitory | 2012 | 0 | 0 | 0 | 0 | 0 | 0.3 | 0 | 0.000549 | 7.5 | 3 | 0.0292 | 0 | 0 | 0 | 0.00876 | 0 | 0 | 20 | 24.5 | 23.3 | 15.3 | 61 | 23 | 4.7 | 30000 | 0 | 0 | 10723 | 15827 | 0.129 | 0.097345 | 21 | 0.2848 | 0.34471 | 0.5184 | 0.30349 | 2.4 | 0.4 | 125.5713 | 0
2018 | 9 | 19 | 15 | Y1 | Dormitory | 2012 | 0 | 0 | 0 | 0 | 0 | 0.3 | 0 | 0.000549 | 7.5 | 3 | 0.0292 | 0 | 0 | 0 | 0.00876 | 0 | 0 | 20 | 24.5 | 22.9 | 15.2 | 62 | 23 | 4.2 | 15000 | 0 | 0 | 10723 | 15827 | 0.129 | 0.097345 | 21 | 0.2848 | 0.34471 | 0.5184 | 0.30349 | 2.4 | 0.4 | 126.8392 | 0
2018 | 9 | 19 | 16 | Y1 | Dormitory | 2012 | 0 | 0 | 0 | 0 | 0 | 0.3 | 0 | 0.000549 | 7.5 | 3 | 0.0292 | 0 | 0 | 0 | 0.00876 | 0 | 0 | 20 | 24.5 | 21.8 | 15.1 | 66 | 23 | 4 | 2400 | 0 | 0 | 10723 | 15827 | 0.129 | 0.097345 | 21 | 0.2848 | 0.34471 | 0.5184 | 0.30349 | 2.4 | 0.4 | 133.3105 | 0
2018 | 9 | 19 | 17 | Y1 | Dormitory | 2012 | 0 | 0 | 0 | 0 | 0 | 0.3 | 0.1 | 0.000549 | 7.5 | 3 | 0.0292 | 0 | 0 | 0 | 0.00876 | 0 | 0 | 20 | 24.5 | 20.4 | 14.7 | 70 | 0 | 2.6 | 0 | 0 | 0 | 10723 | 15827 | 0.129 | 0.097345 | 21 | 0.2848 | 0.34471 | 0.5184 | 0.30349 | 2.4 | 0.4 | 101.7466 | 0
2018 | 9 | 19 | 18 | Y1 | Dormitory | 2012 | 0 | 0 | 0 | 0 | 0 | 0.7 | 0.1 | 0.000549 | 7.5 | 3 | 0.0292 | 0 | 0 | 0 | 0.02044 | 0 | 0 | 20 | 24.5 | 19.4 | 14.2 | 72 | 338 | 1.9 | 0 | 0 | 0 | 10723 | 15827 | 0.129 | 0.097345 | 21 | 0.2848 | 0.34471 | 0.5184 | 0.30349 | 2.4 | 0.4 | 63.125 | 83.0905
2018 | 9 | 19 | 19 | Y1 | Dormitory | 2012 | 0 | 0 | 0 | 0.5 | 0.5 | 1 | 0.1 | 0.000549 | 7.5 | 3 | 0.0292 | 0 | 3.75 | 1.5 | 0.0292 | 0 | 0 | 20 | 24.5 | 19 | 14.4 | 75 | 338 | 1.6 | 0 | 0 | 0 | 10723 | 15827 | 0.129 | 0.097345 | 21 | 0.2848 | 0.34471 | 0.5184 | 0.30349 | 2.4 | 0.4 | 21.179 | 219.7081
2018 | 9 | 19 | 20 | Y1 | Dormitory | 2012 | 0 | 0 | 0.5 | 0.8 | 0.8 | 1 | 0.1 | 0.000549 | 7.5 | 3 | 0.0292 | 0.0002745 | 6 | 2.4 | 0.0292 | 0 | 0 | 20 | 24.5 | 19.3 | 14.5 | 74 | 0 | 1.7 | 0 | 0 | 0 | 10723 | 15827 | 0.129 | 0.097345 | 21 | 0.2848 | 0.34471 | 0.5184 | 0.30349 | 2.4 | 0.4 | 0 | 393.2349
2018 | 9 | 19 | 21 | Y1 | Dormitory | 2012 | 0 | 0 | 1 | 0.8 | 0.8 | 1 | 0.1 | 0.000549 | 7.5 | 3 | 0.0292 | 0.000549 | 6 | 2.4 | 0.0292 | 0 | 0 | 20 | 24.5 | 18.8 | 14 | 74 | 338 | 1.4 | 0 | 0 | 0 | 10723 | 15827 | 0.129 | 0.097345 | 21 | 0.2848 | 0.34471 | 0.5184 | 0.30349 | 2.4 | 0.4 | 0 | 393.2349
2018 | 9 | 19 | 22 | Y1 | Dormitory | 2012 | 0 | 0 | 1 | 0.8 | 0.8 | 1 | 0.1 | 0.000549 | 7.5 | 3 | 0.0292 | 0.000549 | 6 | 2.4 | 0.0292 | 0 | 0 | 20 | 24.5 | 18.7 | 14.4 | 76 | 315 | 1.5 | 0 | 0 | 0 | 10723 | 15827 | 0.129 | 0.097345 | 21 | 0.2848 | 0.34471 | 0.5184 | 0.30349 | 2.4 | 0.4 | 0 | 219.7081
2018 | 9 | 19 | 23 | Y1 | Dormitory | 2012 | 0 | 0 | 0.5 | 0.8 | 0.8 | 1 | 0 | 0.000549 | 7.5 | 3 | 0.0292 | 0.0002745 | 6 | 2.4 | 0.0292 | 0 | 0 | 20 | 24.5 | 19.4 | 14.8 | 75 | 315 | 1.7 | 0 | 0 | 0 | 10723 | 15827 | 0.129 | 0.097345 | 21 | 0.2848 | 0.34471 | 0.5184 | 0.30349 | 2.4 | 0.4 | 0 | 33.2362
2018 | 9 | 19 | 0 | Y1 | Dormitory | 2012 | 0 | 0 | 0 | 0.2 | 0.2 | 1 | 0 | 0.000549 | 7.5 | 3 | 0.0292 | 0 | 1.5 | 0.6 | 0.0292 | 0 | 0 | 20 | 24.5 | 19.4 | 14.8 | 75 | 338 | 1.8 | 0 | 0 | 0 | 10723 | 15827 | 0.129 | 0.097345 | 21 | 0.2848 | 0.34471 | 0.5184 | 0.30349 | 2.4 | 0.4 | 0 | 0
2018 | 9 | 20 | 1 | Y1 | Dormitory | 2012 | 0 | 0 | 0 | 0 | 0 | 1 | 0 | 0.000549 | 7.5 | 3 | 0.0292 | 0 | 0 | 0 | 0.0292 | 0 | 0 | 20 | 24.5 | 19.6 | 14.6 | 73 | 315 | 1.4 | 0 | 0 | 0 | 10723 | 15827 | 0.129 | 0.097345 | 21 | 0.2848 | 0.34471 | 0.5184 | 0.30349 | 2.4 | 0.4 | 0 | 0
2018 | 9 | 20 | 2 | Y1 | Dormitory | 2012 | 0 | 0 | 0 | 0 | 0 | 1 | 0 | 0.000549 | 7.5 | 3 | 0.0292 | 0 | 0 | 0 | 0.0292 | 0 | 0 | 20 | 24.5 | 19.6 | 14.6 | 73 | 315 | 1.4 | 0 | 0 | 0 | 10723 | 15827 | 0.129 | 0.097345 | 21 | 0.2848 | 0.34471 | 0.5184 | 0.30349 | 2.4 | 0.4 | 0 | 0
2018 | 9 | 20 | 3 | Y1 | Dormitory | 2012 | 0 | 0 | 0 | 0 | 0 | 1 | 0 | 0.000549 | 7.5 | 3 | 0.0292 | 0 | 0 | 0 | 0.0292 | 0 | 0 | 20 | 24.5 | 19.4 | 15 | 76 | 315 | 1.3 | 0 | 0 | 0 | 10723 | 15827 | 0.129 | 0.097345 | 21 | 0.2848 | 0.34471 | 0.5184 | 0.30349 | 2.4 | 0.4 | 0 | 0
2018 | 9 | 20 | 4 | Y1 | Dormitory | 2012 | 0 | 0 | 0 | 0 | 0 | 1 | 0 | 0.000549 | 7.5 | 3 | 0.0292 | 0 | 0 | 0 | 0.0292 | 0 | 0 | 20 | 24.5 | 19.6 | 14.8 | 74 | 315 | 1.6 | 0 | 0 | 0 | 10723 | 15827 | 0.129 | 0.097345 | 21 | 0.2848 | 0.34471 | 0.5184 | 0.30349 | 2.4 | 0.4 | 0 | 0
2018 | 9 | 20 | 5 | Y1 | Dormitory | 2012 | 0 | 0 | 0 | 0 | 0 | 1 | 0 | 0.000549 | 7.5 | 3 | 0.0292 | 0 | 0 | 0 | 0.0292 | 0 | 0 | 20 | 24.5 | 19.8 | 15.6 | 77 | 315 | 1.6 | 600 | 0 | 0 | 10723 | 15827 | 0.129 | 0.097345 | 21 | 0.2848 | 0.34471 | 0.5184 | 0.30349 | 2.4 | 0.4 | 0 | 0
2018 | 9 | 20 | 6 | Y1 | Dormitory | 2012 | 0 | 0 | 0 | 0 | 0 | 1 | 0 | 0.000549 | 7.5 | 3 | 0.0292 | 0 | 0 | 0 | 0.0292 | 0 | 0 | 20 | 24.5 | 21 | 16.6 | 76 | 315 | 2 | 4800 | 0 | 0 | 10723 | 15827 | 0.129 | 0.097345 | 21 | 0.2848 | 0.34471 | 0.5184 | 0.30349 | 2.4 | 0.4 | 0 | 119.9996
2018 | 9 | 20 | 7 | Y1 | Dormitory | 2012 | 0 | 0 | 0.5 | 0.2 | 0.2 | 1 | 0 | 0.000549 | 7.5 | 3 | 0.0292 | 0.0002745 | 1.5 | 0.6 | 0.0292 | 0 | 0 | 20 | 24.5 | 22 | 16.9 | 73 | 0 | 3.3 | 8400 | 0 | 0 | 10723 | 15827 | 0.129 | 0.097345 | 21 | 0.2848 | 0.34471 | 0.5184 | 0.30349 | 2.4 | 0.4 | 8.6666 | 343.3806
2018 | 9 | 20 | 8 | Y1 | Dormitory | 2012 | 0 | 0 | 1 | 0.5 | 0.5 | 0.7 | 0 | 0.000549 | 7.5 | 3 | 0.0292 | 0.000549 | 3.75 | 1.5 | 0.02044 | 0 | 0 | 20 | 24.5 | 22.4 | 16.6 | 70 | 23 | 3.7 | 23400 | 0 | 0 | 10723 | 15827 | 0.129 | 0.097345 | 21 | 0.2848 | 0.34471 | 0.5184 | 0.30349 | 2.4 | 0.4 | 76.9764 | 343.3806
2018 | 9 | 20 | 9 | Y1 | Dormitory | 2012 | 0 | 0 | 1 | 0.5 | 0.5 | 0.3 | 0.1 | 0.000549 | 7.5 | 3 | 0.0292 | 0.000549 | 3.75 | 1.5 | 0.00876 | 0 | 0 | 20 | 24.5 | 23.7 | 17.4 | 68 | 23 | 4 | 24000 | 0 | 0 | 10723 | 15827 | 0.129 | 0.097345 | 21 | 0.2848 | 0.34471 | 0.5184 | 0.30349 | 2.4 | 0.4 | 115.6586 | 293.5264
2018 | 9 | 20 | 10 | Y1 | Dormitory | 2012 | 0 | 0 | 1 | 0.2 | 0.2 | 0.3 | 0.1 | 0.000549 | 7.5 | 3 | 0.0292 | 0.000549 | 1.5 | 0.6 | 0.00876 | 0 | 0 | 20 | 24.5 | 24.3 | 16.5 | 62 | 0 | 4.9 | 38400 | 0 | 0 | 10723 | 15827 | 0.129 | 0.097345 | 21 | 0.2848 | 0.34471 | 0.5184 | 0.30349 | 2.4 | 0.4 | 134.3258 | 119.9996
2018 | 9 | 20 | 11 | Y1 | Dormitory | 2012 | 0 | 0 | 0.5 | 0.2 | 0.2 | 0.3 | 0.1 | 0.000549 | 7.5 | 3 | 0.0292 | 0.0002745 | 1.5 | 0.6 | 0.00876 | 0 | 0 | 20 | 24.5 | 24.6 | 17.6 | 65 | 23 | 4.5 | 37200 | 0 | 0 | 10723 | 15827 | 0.129 | 0.097345 | 21 | 0.2848 | 0.34471 | 0.5184 | 0.30349 | 2.4 | 0.4 | 122.2474 | 0
2018 | 9 | 20 | 12 | Y1 | Dormitory | 2012 | 0 | 0 | 0 | 0 | 0 | 0.3 | 0.1 | 0.000549 | 7.5 | 3 | 0.0292 | 0 | 0 | 0 | 0.00876 | 0 | 0 | 20 | 24.5 | 24.6 | 16.6 | 61 | 23 | 4.1 | 39600 | 0 | 0 | 10723 | 15827 | 0.129 | 0.097345 | 21 | 0.2848 | 0.34471 | 0.5184 | 0.30349 | 2.4 | 0.4 | 120.7779 | 0
2018 | 9 | 20 | 13 | Y1 | Dormitory | 2012 | 0 | 0 | 0 | 0 | 0 | 0.3 | 0 | 0.000549 | 7.5 | 3 | 0.0292 | 0 | 0 | 0 | 0.00876 | 0 | 0 | 20 | 24.5 | 24.5 | 15.9 | 59 | 23 | 4.3 | 32400 | 0 | 0 | 10723 | 15827 | 0.129 | 0.097345 | 21 | 0.2848 | 0.34471 | 0.5184 | 0.30349 | 2.4 | 0.4 | 122.266 | 0
2018 | 9 | 20 | 14 | Y1 | Dormitory | 2012 | 0 | 0 | 0 | 0 | 0 | 0.3 | 0 | 0.000549 | 7.5 | 3 | 0.0292 | 0 | 0 | 0 | 0.00876 | 0 | 0 | 20 | 24.5 | 23.6 | 16.4 | 64 | 23 | 4.5 | 25800 | 0 | 0 | 10723 | 15827 | 0.129 | 0.097345 | 21 | 0.2848 | 0.34471 | 0.5184 | 0.30349 | 2.4 | 0.4 | 124.2049 | 0
2018 | 9 | 20 | 15 | Y1 | Dormitory | 2012 | 0 | 0 | 0 | 0 | 0 | 0.3 | 0 | 0.000549 | 7.5 | 3 | 0.0292 | 0 | 0 | 0 | 0.00876 | 0 | 0 | 20 | 24.5 | 23.2 | 16.9 | 68 | 23 | 3.6 | 13800 | 0 | 0 | 10723 | 15827 | 0.129 | 0.097345 | 21 | 0.2848 | 0.34471 | 0.5184 | 0.30349 | 2.4 | 0.4 | 121.6368 | 0
2018 | 9 | 20 | 16 | Y1 | Dormitory | 2012 | 0 | 0 | 0 | 0 | 0 | 0.3 | 0 | 0.000549 | 7.5 | 3 | 0.0292 | 0 | 0 | 0 | 0.00876 | 0 | 0 | 20 | 24.5 | 22.5 | 16.7 | 70 | 23 | 3 | 2400 | 0 | 0 | 10723 | 15827 | 0.129 | 0.097345 | 21 | 0.2848 | 0.34471 | 0.5184 | 0.30349 | 2.4 | 0.4 | 113.6222 | 0
2018 | 9 | 20 | 17 | Y1 | Dormitory | 2012 | 0 | 0 | 0 | 0 | 0 | 0.3 | 0.1 | 0.000549 | 7.5 | 3 | 0.0292 | 0 | 0 | 0 | 0.00876 | 0 | 0 | 20 | 24.5 | 21.4 | 17.4 | 78 | 338 | 2 | 0 | 0 | 0 | 10723 | 15827 | 0.129 | 0.097345 | 21 | 0.2848 | 0.34471 | 0.5184 | 0.30349 | 2.4 | 0.4 | 72.8761 | 0
2018 | 9 | 20 | 18 | Y1 | Dormitory | 2012 | 0 | 0 | 0 | 0 | 0 | 0.7 | 0.1 | 0.000549 | 7.5 | 3 | 0.0292 | 0 | 0 | 0 | 0.02044 | 0 | 0 | 20 | 24.5 | 20.8 | 17.6 | 82 | 338 | 2 | 0 | 0 | 0 | 10723 | 15827 | 0.129 | 0.097345 | 21 | 0.2848 | 0.34471 | 0.5184 | 0.30349 | 2.4 | 0.4 | 34.7895 | 83.0905
2018 | 9 | 20 | 19 | Y1 | Dormitory | 2012 | 0 | 0 | 0 | 0.5 | 0.5 | 1 | 0.1 | 0.000549 | 7.5 | 3 | 0.0292 | 0 | 3.75 | 1.5 | 0.0292 | 0 | 0 | 20 | 24.5 | 20.5 | 17.5 | 83 | 338 | 2 | 0 | 0 | 0 | 10723 | 15827 | 0.129 | 0.097345 | 21 | 0.2848 | 0.34471 | 0.5184 | 0.30349 | 2.4 | 0.4 | 9.3544 | 219.7081
2018 | 9 | 20 | 20 | Y1 | Dormitory | 2012 | 0 | 0 | 0.5 | 0.8 | 0.8 | 1 | 0.1 | 0.000549 | 7.5 | 3 | 0.0292 | 0.0002745 | 6 | 2.4 | 0.0292 | 0 | 0 | 20 | 24.5 | 20.1 | 17.3 | 84 | 338 | 1.8 | 0 | 0 | 0 | 10723 | 15827 | 0.129 | 0.097345 | 21 | 0.2848 | 0.34471 | 0.5184 | 0.30349 | 2.4 | 0.4 | 0 | 393.2349
2018 | 9 | 20 | 21 | Y1 | Dormitory | 2012 | 0 | 0 | 1 | 0.8 | 0.8 | 1 | 0.1 | 0.000549 | 7.5 | 3 | 0.0292 | 0.000549 | 6 | 2.4 | 0.0292 | 0 | 0 | 20 | 24.5 | 19.7 | 17.1 | 85 | 338 | 1.4 | 0 | 0 | 0 | 10723 | 15827 | 0.129 | 0.097345 | 21 | 0.2848 | 0.34471 | 0.5184 | 0.30349 | 2.4 | 0.4 | 0 | 393.2349
2018 | 9 | 20 | 22 | Y1 | Dormitory | 2012 | 0 | 0 | 1 | 0.8 | 0.8 | 1 | 0.1 | 0.000549 | 7.5 | 3 | 0.0292 | 0.000549 | 6 | 2.4 | 0.0292 | 0 | 0 | 20 | 24.5 | 19.7 | 17.3 | 86 | 315 | 1.6 | 0 | 0 | 0 | 10723 | 15827 | 0.129 | 0.097345 | 21 | 0.2848 | 0.34471 | 0.5184 | 0.30349 | 2.4 | 0.4 | 0 | 219.7081
2018 | 9 | 20 | 23 | Y1 | Dormitory | 2012 | 0 | 0 | 0.5 | 0.8 | 0.8 | 1 | 0 | 0.000549 | 7.5 | 3 | 0.0292 | 0.0002745 | 6 | 2.4 | 0.0292 | 0 | 0 | 20 | 24.5 | 19.8 | 17 | 84 | 293 | 2.3 | 0 | 0 | 0 | 10723 | 15827 | 0.129 | 0.097345 | 21 | 0.2848 | 0.34471 | 0.5184 | 0.30349 | 2.4 | 0.4 | 0 | 33.2362
2018 | 9 | 20 | 0 | Y1 | Dormitory | 2012 | 0 | 0 | 0 | 0.2 | 0.2 | 1 | 0 | 0.000549 | 7.5 | 3 | 0.0292 | 0 | 1.5 | 0.6 | 0.0292 | 0 | 0 | 20 | 24.5 | 19.8 | 17.2 | 85 | 293 | 1.4 | 0 | 0 | 0 | 10723 | 15827 | 0.129 | 0.097345 | 21 | 0.2848 | 0.34471 | 0.5184 | 0.30349 | 2.4 | 0.4 | 0 | 0
2018 | 9 | 21 | 1 | Y1 | Dormitory | 2012 | 0 | 0 | 0 | 0 | 0 | 1 | 0 | 0.000549 | 7.5 | 3 | 0.0292 | 0 | 0 | 0 | 0.0292 | 0 | 0 | 20 | 24.5 | 19.7 | 17.6 | 88 | 293 | 0.9 | 0 | 0 | 0 | 10723 | 15827 | 0.129 | 0.097345 | 21 | 0.2848 | 0.34471 | 0.5184 | 0.30349 | 2.4 | 0.4 | 0 | 0
2018 | 9 | 21 | 2 | Y1 | Dormitory | 2012 | 0 | 0 | 0 | 0 | 0 | 1 | 0 | 0.000549 | 7.5 | 3 | 0.0292 | 0 | 0 | 0 | 0.0292 | 0 | 0 | 20 | 24.5 | 19 | 17.7 | 92 | 293 | 1 | 0 | 0 | 0 | 10723 | 15827 | 0.129 | 0.097345 | 21 | 0.2848 | 0.34471 | 0.5184 | 0.30349 | 2.4 | 0.4 | 0 | 0
2018 | 9 | 21 | 3 | Y1 | Dormitory | 2012 | 0 | 0 | 0 | 0 | 0 | 1 | 0 | 0.000549 | 7.5 | 3 | 0.0292 | 0 | 0 | 0 | 0.0292 | 0 | 0 | 20 | 24.5 | 19 | 17.7 | 92 | 315 | 1 | 0 | 0 | 0 | 10723 | 15827 | 0.129 | 0.097345 | 21 | 0.2848 | 0.34471 | 0.5184 | 0.30349 | 2.4 | 0.4 | 0 | 0
2018 | 9 | 21 | 4 | Y1 | Dormitory | 2012 | 0 | 0 | 0 | 0 | 0 | 1 | 0 | 0.000549 | 7.5 | 3 | 0.0292 | 0 | 0 | 0 | 0.0292 | 0 | 0 | 20 | 24.5 | 19.9 | 17.7 | 87 | 315 | 1 | 0 | 0 | 0 | 10723 | 15827 | 0.129 | 0.097345 | 21 | 0.2848 | 0.34471 | 0.5184 | 0.30349 | 2.4 | 0.4 | 0 | 0
2018 | 9 | 21 | 5 | Y1 | Dormitory | 2012 | 0 | 0 | 0 | 0 | 0 | 1 | 0 | 0.000549 | 7.5 | 3 | 0.0292 | 0 | 0 | 0 | 0.0292 | 0 | 0 | 20 | 24.5 | 19.9 | 17.5 | 86 | 293 | 1.3 | 0 | 0 | 0 | 10723 | 15827 | 0.129 | 0.097345 | 21 | 0.2848 | 0.34471 | 0.5184 | 0.30349 | 2.4 | 0.4 | 0 | 0
2018 | 9 | 21 | 6 | Y1 | Dormitory | 2012 | 0 | 0 | 0 | 0 | 0 | 1 | 0 | 0.000549 | 7.5 | 3 | 0.0292 | 0 | 0 | 0 | 0.0292 | 0 | 0 | 20 | 24.5 | 20.5 | 17.7 | 84 | 315 | 1.4 | 4800 | 0 | 0 | 10723 | 15827 | 0.129 | 0.097345 | 21 | 0.2848 | 0.34471 | 0.5184 | 0.30349 | 2.4 | 0.4 | 0 | 119.9996
2018 | 9 | 21 | 7 | Y1 | Dormitory | 2012 | 0 | 0 | 0.5 | 0.2 | 0.2 | 1 | 0 | 0.000549 | 7.5 | 3 | 0.0292 | 0.0002745 | 1.5 | 0.6 | 0.0292 | 0 | 0 | 20 | 24.5 | 21.7 | 18.7 | 83 | 338 | 3 | 13800 | 0 | 0 | 10723 | 15827 | 0.129 | 0.097345 | 21 | 0.2848 | 0.34471 | 0.5184 | 0.30349 | 2.4 | 0.4 | 7.0412 | 343.3806
2018 | 9 | 21 | 8 | Y1 | Dormitory | 2012 | 0 | 0 | 1 | 0.5 | 0.5 | 0.7 | 0 | 0.000549 | 7.5 | 3 | 0.0292 | 0.000549 | 3.75 | 1.5 | 0.02044 | 0 | 0 | 20 | 24.5 | 23.4 | 18.3 | 73 | 0 | 3.7 | 18600 | 0 | 0 | 10723 | 15827 | 0.129 | 0.097345 | 21 | 0.2848 | 0.34471 | 0.5184 | 0.30349 | 2.4 | 0.4 | 64.3955 | 343.3806
2018 | 9 | 21 | 9 | Y1 | Dormitory | 2012 | 0 | 0 | 1 | 0.5 | 0.5 | 0.3 | 0.1 | 0.000549 | 7.5 | 3 | 0.0292 | 0.000549 | 3.75 | 1.5 | 0.00876 | 0 | 0 | 20 | 24.5 | 24.4 | 18.3 | 69 | 23 | 3.7 | 30000 | 0 | 0 | 10723 | 15827 | 0.129 | 0.097345 | 21 | 0.2848 | 0.34471 | 0.5184 | 0.30349 | 2.4 | 0.4 | 99.5961 | 293.5264
2018 | 9 | 21 | 10 | Y1 | Dormitory | 2012 | 0 | 0 | 1 | 0.2 | 0.2 | 0.3 | 0.1 | 0.000549 | 7.5 | 3 | 0.0292 | 0.000549 | 1.5 | 0.6 | 0.00876 | 0 | 0 | 20 | 24.5 | 25.1 | 18.8 | 68 | 23 | 4 | 41400 | 0 | 0 | 10723 | 15827 | 0.129 | 0.097345 | 21 | 0.2848 | 0.34471 | 0.5184 | 0.30349 | 2.4 | 0.4 | 121.4631 | 119.9996
2018 | 9 | 21 | 11 | Y1 | Dormitory | 2012 | 0 | 0 | 0.5 | 0.2 | 0.2 | 0.3 | 0.1 | 0.000549 | 7.5 | 3 | 0.0292 | 0.0002745 | 1.5 | 0.6 | 0.00876 | 0 | 0 | 20 | 24.5 | 25.9 | 17.5 | 60 | 23 | 3.9 | 42600 | 0 | 0 | 10723 | 15827 | 0.129 | 0.097345 | 21 | 0.2848 | 0.34471 | 0.5184 | 0.30349 | 2.4 | 0.4 | 108.5336 | 0
2018 | 9 | 21 | 12 | Y1 | Dormitory | 2012 | 0 | 0 | 0 | 0 | 0 | 0.3 | 0.1 | 0.000549 | 7.5 | 3 | 0.0292 | 0 | 0 | 0 | 0.00876 | 0 | 0 | 20 | 24.5 | 25.3 | 17.5 | 62 | 0 | 4.1 | 39000 | 0 | 0 | 10723 | 15827 | 0.129 | 0.097345 | 21 | 0.2848 | 0.34471 | 0.5184 | 0.30349 | 2.4 | 0.4 | 107.503 | 0
2018 | 9 | 21 | 13 | Y1 | Dormitory | 2012 | 0 | 0 | 0 | 0 | 0 | 0.3 | 0 | 0.000549 | 7.5 | 3 | 0.0292 | 0 | 0 | 0 | 0.00876 | 0 | 0 | 20 | 24.5 | 25.3 | 17 | 60 | 23 | 3.6 | 35400 | 0 | 0 | 10723 | 15827 | 0.129 | 0.097345 | 21 | 0.2848 | 0.34471 | 0.5184 | 0.30349 | 2.4 | 0.4 | 98.259 | 0
2018 | 9 | 21 | 14 | Y1 | Dormitory | 2012 | 0 | 0 | 0 | 0 | 0 | 0.3 | 0 | 0.000549 | 7.5 | 3 | 0.0292 | 0 | 0 | 0 | 0.00876 | 0 | 0 | 20 | 24.5 | 25.2 | 17.6 | 63 | 23 | 4 | 28800 | 0 | 0 | 10723 | 15827 | 0.129 | 0.097345 | 21 | 0.2848 | 0.34471 | 0.5184 | 0.30349 | 2.4 | 0.4 | 76.8269 | 0
2018 | 9 | 21 | 15 | Y1 | Dormitory | 2012 | 0 | 0 | 0 | 0 | 0 | 0.3 | 0 | 0.000549 | 7.5 | 3 | 0.0292 | 0 | 0 | 0 | 0.00876 | 0 | 0 | 20 | 24.5 | 24.2 | 17.2 | 65 | 23 | 3.6 | 13800 | 0 | 0 | 10723 | 15827 | 0.129 | 0.097345 | 21 | 0.2848 | 0.34471 | 0.5184 | 0.30349 | 2.4 | 0.4 | 60.4303 | 0
2018 | 9 | 21 | 16 | Y1 | Dormitory | 2012 | 0 | 0 | 0 | 0 | 0 | 0.3 | 0 | 0.000549 | 7.5 | 3 | 0.0292 | 0 | 0 | 0 | 0.00876 | 0 | 0 | 20 | 24.5 | 22.6 | 17.9 | 75 | 23 | 2.4 | 2400 | 0 | 0 | 10723 | 15827 | 0.129 | 0.097345 | 21 | 0.2848 | 0.34471 | 0.5184 | 0.30349 | 2.4 | 0.4 | 55.9099 | 0
2018 | 9 | 21 | 17 | Y1 | Dormitory | 2012 | 0 | 0 | 0 | 0 | 0 | 0.3 | 0.1 | 0.000549 | 7.5 | 3 | 0.0292 | 0 | 0 | 0 | 0.00876 | 0 | 0 | 20 | 24.5 | 21.5 | 18.1 | 81 | 23 | 1.2 | 0 | 0 | 0 | 10723 | 15827 | 0.129 | 0.097345 | 21 | 0.2848 | 0.34471 | 0.5184 | 0.30349 | 2.4 | 0.4 | 52.2867 | 0
2018 | 9 | 21 | 18 | Y1 | Dormitory | 2012 | 0 | 0 | 0 | 0 | 0 | 0.7 | 0.1 | 0.000549 | 7.5 | 3 | 0.0292 | 0 | 0 | 0 | 0.02044 | 0 | 0 | 20 | 24.5 | 20.7 | 17.9 | 84 | 338 | 0.8 | 0 | 0 | 0 | 10723 | 15827 | 0.129 | 0.097345 | 21 | 0.2848 | 0.34471 | 0.5184 | 0.30349 | 2.4 | 0.4 | 31.1469 | 83.0905
2018 | 9 | 21 | 19 | Y1 | Dormitory | 2012 | 0 | 0 | 0 | 0.5 | 0.5 | 1 | 0.1 | 0.000549 | 7.5 | 3 | 0.0292 | 0 | 3.75 | 1.5 | 0.0292 | 0 | 0 | 20 | 24.5 | 19.9 | 18.2 | 90 | 23 | 0.4 | 0 | 0 | 0 | 10723 | 15827 | 0.129 | 0.097345 | 21 | 0.2848 | 0.34471 | 0.5184 | 0.30349 | 2.4 | 0.4 | 5.8658 | 219.7081
2018 | 9 | 21 | 20 | Y1 | Dormitory | 2012 | 0 | 0 | 0.5 | 0.8 | 0.8 | 1 | 0.1 | 0.000549 | 7.5 | 3 | 0.0292 | 0.0002745 | 6 | 2.4 | 0.0292 | 0 | 0 | 20 | 24.5 | 19.5 | 18.2 | 92 | 293 | 0.5 | 0 | 0 | 0 | 10723 | 15827 | 0.129 | 0.097345 | 21 | 0.2848 | 0.34471 | 0.5184 | 0.30349 | 2.4 | 0.4 | 0 | 393.2349
2018 | 9 | 21 | 21 | Y1 | Dormitory | 2012 | 0 | 0 | 1 | 0.8 | 0.8 | 1 | 0.1 | 0.000549 | 7.5 | 3 | 0.0292 | 0.000549 | 6 | 2.4 | 0.0292 | 0 | 0 | 20 | 24.5 | 18.4 | 17.9 | 97 | 315 | 0.5 | 0 | 0 | 0 | 10723 | 15827 | 0.129 | 0.097345 | 21 | 0.2848 | 0.34471 | 0.5184 | 0.30349 | 2.4 | 0.4 | 0 | 393.2349
2018 | 9 | 21 | 22 | Y1 | Dormitory | 2012 | 0 | 0 | 1 | 0.8 | 0.8 | 1 | 0.1 | 0.000549 | 7.5 | 3 | 0.0292 | 0.000549 | 6 | 2.4 | 0.0292 | 0 | 0 | 20 | 24.5 | 17.1 | 17.1 | 100 | 315 | 0.2 | 0 | 0 | 0 | 10723 | 15827 | 0.129 | 0.097345 | 21 | 0.2848 | 0.34471 | 0.5184 | 0.30349 | 2.4 | 0.4 | 0 | 219.7081
2018 | 9 | 21 | 23 | Y1 | Dormitory | 2012 | 0 | 0 | 0.5 | 0.8 | 0.8 | 1 | 0 | 0.000549 | 7.5 | 3 | 0.0292 | 0.0002745 | 6 | 2.4 | 0.0292 | 0 | 0 | 20 | 24.5 | 16.6 | 16.6 | 100 | 68 | 0.3 | 0 | 0 | 0 | 10723 | 15827 | 0.129 | 0.097345 | 21 | 0.2848 | 0.34471 | 0.5184 | 0.30349 | 2.4 | 0.4 | 0 | 33.2362
2018 | 9 | 21 | 0 | Y1 | Dormitory | 2012 | 0 | 0 | 0 | 0.2 | 0.2 | 1 | 0 | 0.000549 | 7.5 | 3 | 0.0292 | 0 | 1.5 | 0.6 | 0.0292 | 0 | 0 | 20 | 24.5 | 16.4 | 16.4 | 100 | 203 | 0.5 | 0 | 0 | 0 | 10723 | 15827 | 0.129 | 0.097345 | 21 | 0.2848 | 0.34471 | 0.5184 | 0.30349 | 2.4 | 0.4 | 0 | 0
2018 | 9 | 22 | 1 | Y1 | Dormitory | 2012 | 0 | 0 | 0 | 0 | 0 | 1 | 0 | 0.000549 | 7.5 | 3 | 0.0292 | 0 | 0 | 0 | 0.0292 | 0 | 0 | 20 | 24.5 | 16.3 | 16.3 | 100 | 158 | 0.6 | 0 | 0 | 0 | 10723 | 15827 | 0.129 | 0.097345 | 21 | 0.2848 | 0.34471 | 0.5184 | 0.30349 | 2.4 | 0.4 | 0 | 0
2018 | 9 | 22 | 2 | Y1 | Dormitory | 2012 | 0 | 0 | 0 | 0 | 0 | 1 | 0 | 0.000549 | 7.5 | 3 | 0.0292 | 0 | 0 | 0 | 0.0292 | 0 | 0 | 20 | 24.5 | 15.9 | 15.9 | 100 | 293 | 0.4 | 0 | 0 | 0 | 10723 | 15827 | 0.129 | 0.097345 | 21 | 0.2848 | 0.34471 | 0.5184 | 0.30349 | 2.4 | 0.4 | 0 | 0
2018 | 9 | 22 | 3 | Y1 | Dormitory | 2012 | 0 | 0 | 0 | 0 | 0 | 1 | 0 | 0.000549 | 7.5 | 3 | 0.0292 | 0 | 0 | 0 | 0.0292 | 0 | 0 | 20 | 24.5 | 14.8 | 14.8 | 100 | 293 | 0.3 | 0 | 0 | 0 | 10723 | 15827 | 0.129 | 0.097345 | 21 | 0.2848 | 0.34471 | 0.5184 | 0.30349 | 2.4 | 0.4 | 0 | 0
2018 | 9 | 22 | 4 | Y1 | Dormitory | 2012 | 0 | 0 | 0 | 0 | 0 | 1 | 0 | 0.000549 | 7.5 | 3 | 0.0292 | 0 | 0 | 0 | 0.0292 | 0 | 0 | 20 | 24.5 | 14.6 | 14.6 | 100 | 293 | 0.5 | 0 | 0 | 0 | 10723 | 15827 | 0.129 | 0.097345 | 21 | 0.2848 | 0.34471 | 0.5184 | 0.30349 | 2.4 | 0.4 | 0 | 0
2018 | 9 | 22 | 5 | Y1 | Dormitory | 2012 | 0 | 0 | 0 | 0 | 0 | 1 | 0 | 0.000549 | 7.5 | 3 | 0.0292 | 0 | 0 | 0 | 0.0292 | 0 | 0 | 20 | 24.5 | 14.4 | 14.4 | 100 | 315 | 0.4 | 600 | 0 | 0 | 10723 | 15827 | 0.129 | 0.097345 | 21 | 0.2848 | 0.34471 | 0.5184 | 0.30349 | 2.4 | 0.4 | 0 | 0
2018 | 9 | 22 | 6 | Y1 | Dormitory | 2012 | 0 | 0 | 0 | 0 | 0 | 1 | 0 | 0.000549 | 7.5 | 3 | 0.0292 | 0 | 0 | 0 | 0.0292 | 0 | 0 | 20 | 24.5 | 15.1 | 15.1 | 100 | 0 | 0.4 | 7200 | 0 | 0 | 10723 | 15827 | 0.129 | 0.097345 | 21 | 0.2848 | 0.34471 | 0.5184 | 0.30349 | 2.4 | 0.4 | 0 | 119.9996
2018 | 9 | 22 | 7 | Y1 | Dormitory | 2012 | 0 | 0 | 0.5 | 0.2 | 0.2 | 1 | 0 | 0.000549 | 7.5 | 3 | 0.0292 | 0.0002745 | 1.5 | 0.6 | 0.0292 | 0 | 0 | 20 | 24.5 | 17.4 | 17.4 | 100 | 45 | 0.5 | 21600 | 0 | 0 | 10723 | 15827 | 0.129 | 0.097345 | 21 | 0.2848 | 0.34471 | 0.5184 | 0.30349 | 2.4 | 0.4 | 1.4259 | 343.3806
2018 | 9 | 22 | 8 | Y1 | Dormitory | 2012 | 0 | 0 | 1 | 0.5 | 0.5 | 0.7 | 0 | 0.000549 | 7.5 | 3 | 0.0292 | 0.000549 | 3.75 | 1.5 | 0.02044 | 0 | 0 | 20 | 24.5 | 21 | 18.6 | 86 | 45 | 0.7 | 19800 | 0 | 0 | 10723 | 15827 | 0.129 | 0.097345 | 21 | 0.2848 | 0.34471 | 0.5184 | 0.30349 | 2.4 | 0.4 | 10.1205 | 343.3806
2018 | 9 | 22 | 9 | Y1 | Dormitory | 2012 | 0 | 0 | 1 | 0.5 | 0.5 | 0.3 | 0.1 | 0.000549 | 7.5 | 3 | 0.0292 | 0.000549 | 3.75 | 1.5 | 0.00876 | 0 | 0 | 20 | 24.5 | 24.8 | 19.4 | 72 | 23 | 2 | 28200 | 0 | 0 | 10723 | 15827 | 0.129 | 0.097345 | 21 | 0.2848 | 0.34471 | 0.5184 | 0.30349 | 2.4 | 0.4 | 15.6563 | 293.5264
2018 | 9 | 22 | 10 | Y1 | Dormitory | 2012 | 0 | 0 | 1 | 0.2 | 0.2 | 0.3 | 0.1 | 0.000549 | 7.5 | 3 | 0.0292 | 0.000549 | 1.5 | 0.6 | 0.00876 | 0 | 0 | 20 | 24.5 | 25.1 | 18 | 65 | 23 | 2.4 | 39600 | 0 | 0 | 10723 | 15827 | 0.129 | 0.097345 | 21 | 0.2848 | 0.34471 | 0.5184 | 0.30349 | 2.4 | 0.4 | 23.2068 | 119.9996
2018 | 9 | 22 | 11 | Y1 | Dormitory | 2012 | 0 | 0 | 0.5 | 0.2 | 0.2 | 0.3 | 0.1 | 0.000549 | 7.5 | 3 | 0.0292 | 0.0002745 | 1.5 | 0.6 | 0.00876 | 0 | 0 | 20 | 24.5 | 26.9 | 19.8 | 65 | 0 | 3 | 46800 | 0 | 0 | 10723 | 15827 | 0.129 | 0.097345 | 21 | 0.2848 | 0.34471 | 0.5184 | 0.30349 | 2.4 | 0.4 | 35.9168 | 0
2018 | 9 | 22 | 12 | Y1 | Dormitory | 2012 | 0 | 0 | 0 | 0 | 0 | 0.3 | 0.1 | 0.000549 | 7.5 | 3 | 0.0292 | 0 | 0 | 0 | 0.00876 | 0 | 0 | 20 | 24.5 | 26.2 | 18.8 | 64 | 0 | 3.4 | 40200 | 0 | 0 | 10723 | 15827 | 0.129 | 0.097345 | 21 | 0.2848 | 0.34471 | 0.5184 | 0.30349 | 2.4 | 0.4 | 47.6424 | 0
2018 | 9 | 22 | 13 | Y1 | Dormitory | 2012 | 0 | 0 | 0 | 0 | 0 | 0.3 | 0 | 0.000549 | 7.5 | 3 | 0.0292 | 0 | 0 | 0 | 0.00876 | 0 | 0 | 20 | 24.5 | 25.7 | 18.9 | 66 | 0 | 3.1 | 30000 | 0 | 0 | 10723 | 15827 | 0.129 | 0.097345 | 21 | 0.2848 | 0.34471 | 0.5184 | 0.30349 | 2.4 | 0.4 | 49.0693 | 0
2018 | 9 | 22 | 14 | Y1 | Dormitory | 2012 | 0 | 0 | 0 | 0 | 0 | 0.3 | 0 | 0.000549 | 7.5 | 3 | 0.0292 | 0 | 0 | 0 | 0.00876 | 0 | 0 | 20 | 24.5 | 25.8 | 19.2 | 67 | 0 | 2.9 | 26400 | 0 | 0 | 10723 | 15827 | 0.129 | 0.097345 | 21 | 0.2848 | 0.34471 | 0.5184 | 0.30349 | 2.4 | 0.4 | 47.4716 | 0
2018 | 9 | 22 | 15 | Y1 | Dormitory | 2012 | 0 | 0 | 0 | 0 | 0 | 0.3 | 0 | 0.000549 | 7.5 | 3 | 0.0292 | 0 | 0 | 0 | 0.00876 | 0 | 0 | 20 | 24.5 | 24.8 | 18.9 | 70 | 0 | 2.4 | 13200 | 0 | 0 | 10723 | 15827 | 0.129 | 0.097345 | 21 | 0.2848 | 0.34471 | 0.5184 | 0.30349 | 2.4 | 0.4 | 43.2318 | 0
2018 | 9 | 22 | 16 | Y1 | Dormitory | 2012 | 0 | 0 | 0 | 0 | 0 | 0.3 | 0 | 0.000549 | 7.5 | 3 | 0.0292 | 0 | 0 | 0 | 0.00876 | 0 | 0 | 20 | 24.5 | 23 | 18.9 | 78 | 338 | 2 | 1800 | 0 | 0 | 10723 | 15827 | 0.129 | 0.097345 | 21 | 0.2848 | 0.34471 | 0.5184 | 0.30349 | 2.4 | 0.4 | 38.6927 | 0
2018 | 9 | 22 | 17 | Y1 | Dormitory | 2012 | 0 | 0 | 0 | 0 | 0 | 0.3 | 0.1 | 0.000549 | 7.5 | 3 | 0.0292 | 0 | 0 | 0 | 0.00876 | 0 | 0 | 20 | 24.5 | 21.5 | 19.2 | 87 | 315 | 1.8 | 0 | 0 | 0 | 10723 | 15827 | 0.129 | 0.097345 | 21 | 0.2848 | 0.34471 | 0.5184 | 0.30349 | 2.4 | 0.4 | 30.9587 | 0
2018 | 9 | 22 | 18 | Y1 | Dormitory | 2012 | 0 | 0 | 0 | 0 | 0 | 0.7 | 0.1 | 0.000549 | 7.5 | 3 | 0.0292 | 0 | 0 | 0 | 0.02044 | 0 | 0 | 20 | 24.5 | 20.5 | 19.1 | 92 | 270 | 0.7 | 0 | 0 | 0 | 10723 | 15827 | 0.129 | 0.097345 | 21 | 0.2848 | 0.34471 | 0.5184 | 0.30349 | 2.4 | 0.4 | 15.8005 | 83.0905
2018 | 9 | 22 | 19 | Y1 | Dormitory | 2012 | 0 | 0 | 0 | 0.5 | 0.5 | 1 | 0.1 | 0.000549 | 7.5 | 3 | 0.0292 | 0 | 3.75 | 1.5 | 0.0292 | 0 | 0 | 20 | 24.5 | 19.5 | 19.2 | 98 | 293 | 0.5 | 0 | 0 | 0 | 10723 | 15827 | 0.129 | 0.097345 | 21 | 0.2848 | 0.34471 | 0.5184 | 0.30349 | 2.4 | 0.4 | 2.1238 | 219.7081
2018 | 9 | 22 | 20 | Y1 | Dormitory | 2012 | 0 | 0 | 0.5 | 0.8 | 0.8 | 1 | 0.1 | 0.000549 | 7.5 | 3 | 0.0292 | 0.0002745 | 6 | 2.4 | 0.0292 | 0 | 0 | 20 | 24.5 | 18.7 | 18.7 | 100 | 315 | 0.3 | 0 | 0 | 0 | 10723 | 15827 | 0.129 | 0.097345 | 21 | 0.2848 | 0.34471 | 0.5184 | 0.30349 | 2.4 | 0.4 | 0 | 393.2349
2018 | 9 | 22 | 21 | Y1 | Dormitory | 2012 | 0 | 0 | 1 | 0.8 | 0.8 | 1 | 0.1 | 0.000549 | 7.5 | 3 | 0.0292 | 0.000549 | 6 | 2.4 | 0.0292 | 0 | 0 | 20 | 24.5 | 17.6 | 17.6 | 100 | 90 | 0.3 | 0 | 0 | 0 | 10723 | 15827 | 0.129 | 0.097345 | 21 | 0.2848 | 0.34471 | 0.5184 | 0.30349 | 2.4 | 0.4 | 0 | 393.2349
2018 | 9 | 22 | 22 | Y1 | Dormitory | 2012 | 0 | 0 | 1 | 0.8 | 0.8 | 1 | 0.1 | 0.000549 | 7.5 | 3 | 0.0292 | 0.000549 | 6 | 2.4 | 0.0292 | 0 | 0 | 20 | 24.5 | 16.7 | 16.7 | 100 | 0 | 0.3 | 0 | 0 | 0 | 10723 | 15827 | 0.129 | 0.097345 | 21 | 0.2848 | 0.34471 | 0.5184 | 0.30349 | 2.4 | 0.4 | 0 | 219.7081
2018 | 9 | 22 | 23 | Y1 | Dormitory | 2012 | 0 | 0 | 0.5 | 0.8 | 0.8 | 1 | 0 | 0.000549 | 7.5 | 3 | 0.0292 | 0.0002745 | 6 | 2.4 | 0.0292 | 0 | 0 | 20 | 24.5 | 15.9 | 15.9 | 100 | 0 | 0.2 | 0 | 0 | 0 | 10723 | 15827 | 0.129 | 0.097345 | 21 | 0.2848 | 0.34471 | 0.5184 | 0.30349 | 2.4 | 0.4 | 0 | 33.2362
2018 | 9 | 22 | 0 | Y1 | Dormitory | 2012 | 0 | 0 | 0 | 0.2 | 0.2 | 1 | 0 | 0.000549 | 7.5 | 3 | 0.0292 | 0 | 1.5 | 0.6 | 0.0292 | 0 | 0 | 20 | 24.5 | 15.4 | 15.4 | 100 | 315 | 0.4 | 0 | 0 | 0 | 10723 | 15827 | 0.129 | 0.097345 | 21 | 0.2848 | 0.34471 | 0.5184 | 0.30349 | 2.4 | 0.4 | 0 | 0
2018 | 9 | 23 | 1 | Y1 | Dormitory | 2012 | 0 | 0 | 0 | 0 | 0 | 1 | 0 | 0.000549 | 7.5 | 3 | 0.0292 | 0 | 0 | 0 | 0.0292 | 0 | 0 | 20 | 24.5 | 15.4 | 15.4 | 100 | 293 | 0.5 | 0 | 0 | 0 | 10723 | 15827 | 0.129 | 0.097345 | 21 | 0.2848 | 0.34471 | 0.5184 | 0.30349 | 2.4 | 0.4 | 0 | 0
2018 | 9 | 23 | 2 | Y1 | Dormitory | 2012 | 0 | 0 | 0 | 0 | 0 | 1 | 0 | 0.000549 | 7.5 | 3 | 0.0292 | 0 | 0 | 0 | 0.0292 | 0 | 0 | 20 | 24.5 | 14.9 | 14.9 | 100 | 315 | 0.4 | 0 | 0 | 0 | 10723 | 15827 | 0.129 | 0.097345 | 21 | 0.2848 | 0.34471 | 0.5184 | 0.30349 | 2.4 | 0.4 | 0 | 0
2018 | 9 | 23 | 3 | Y1 | Dormitory | 2012 | 0 | 0 | 0 | 0 | 0 | 1 | 0 | 0.000549 | 7.5 | 3 | 0.0292 | 0 | 0 | 0 | 0.0292 | 0 | 0 | 20 | 24.5 | 15 | 15 | 100 | 158 | 0.6 | 0 | 0 | 0 | 10723 | 15827 | 0.129 | 0.097345 | 21 | 0.2848 | 0.34471 | 0.5184 | 0.30349 | 2.4 | 0.4 | 0 | 0
2018 | 9 | 23 | 4 | Y1 | Dormitory | 2012 | 0 | 0 | 0 | 0 | 0 | 1 | 0 | 0.000549 | 7.5 | 3 | 0.0292 | 0 | 0 | 0 | 0.0292 | 0 | 0 | 20 | 24.5 | 15.3 | 15.3 | 100 | 45 | 0.4 | 0 | 0 | 0 | 10723 | 15827 | 0.129 | 0.097345 | 21 | 0.2848 | 0.34471 | 0.5184 | 0.30349 | 2.4 | 0.4 | 0 | 0
2018 | 9 | 23 | 5 | Y1 | Dormitory | 2012 | 0 | 0 | 0 | 0 | 0 | 1 | 0 | 0.000549 | 7.5 | 3 | 0.0292 | 0 | 0 | 0 | 0.0292 | 0 | 0 | 20 | 24.5 | 15.7 | 15.7 | 100 | 0 | 0.6 | 0 | 0 | 0 | 10723 | 15827 | 0.129 | 0.097345 | 21 | 0.2848 | 0.34471 | 0.5184 | 0.30349 | 2.4 | 0.4 | 0 | 0
2018 | 9 | 23 | 6 | Y1 | Dormitory | 2012 | 0 | 0 | 0 | 0 | 0 | 1 | 0 | 0.000549 | 7.5 | 3 | 0.0292 | 0 | 0 | 0 | 0.0292 | 0 | 0 | 20 | 24.5 | 16 | 16 | 100 | 113 | 0.8 | 4800 | 0 | 0 | 10723 | 15827 | 0.129 | 0.097345 | 21 | 0.2848 | 0.34471 | 0.5184 | 0.30349 | 2.4 | 0.4 | 0 | 119.9996
2018 | 9 | 23 | 7 | Y1 | Dormitory | 2012 | 0 | 0 | 0.5 | 0.2 | 0.2 | 1 | 0 | 0.000549 | 7.5 | 3 | 0.0292 | 0.0002745 | 1.5 | 0.6 | 0.0292 | 0 | 0 | 20 | 24.5 | 17.7 | 17.7 | 100 | 90 | 1.4 | 14400 | 0 | 0 | 10723 | 15827 | 0.129 | 0.097345 | 21 | 0.2848 | 0.34471 | 0.5184 | 0.30349 | 2.4 | 0.4 | 7.5894 | 343.3806
2018 | 9 | 23 | 8 | Y1 | Dormitory | 2012 | 0 | 0 | 1 | 0.5 | 0.5 | 0.7 | 0 | 0.000549 | 7.5 | 3 | 0.0292 | 0.000549 | 3.75 | 1.5 | 0.02044 | 0 | 0 | 20 | 24.5 | 19.5 | 19.2 | 98 | 90 | 1.4 | 29400 | 0 | 0 | 10723 | 15827 | 0.129 | 0.097345 | 21 | 0.2848 | 0.34471 | 0.5184 | 0.30349 | 2.4 | 0.4 | 59.7124 | 343.3806
2018 | 9 | 23 | 9 | Y1 | Dormitory | 2012 | 0 | 0 | 1 | 0.5 | 0.5 | 0.3 | 0.1 | 0.000549 | 7.5 | 3 | 0.0292 | 0.000549 | 3.75 | 1.5 | 0.00876 | 0 | 0 | 20 | 24.5 | 22.9 | 19.8 | 83 | 0 | 1 | 40800 | 0 | 0 | 10723 | 15827 | 0.129 | 0.097345 | 21 | 0.2848 | 0.34471 | 0.5184 | 0.30349 | 2.4 | 0.4 | 79.7519 | 293.5264
2018 | 9 | 23 | 10 | Y1 | Dormitory | 2012 | 0 | 0 | 1 | 0.2 | 0.2 | 0.3 | 0.1 | 0.000549 | 7.5 | 3 | 0.0292 | 0.000549 | 1.5 | 0.6 | 0.00876 | 0 | 0 | 20 | 24.5 | 24.8 | 19.4 | 72 | 315 | 1.9 | 46200 | 0 | 0 | 10723 | 15827 | 0.129 | 0.097345 | 21 | 0.2848 | 0.34471 | 0.5184 | 0.30349 | 2.4 | 0.4 | 77.9621 | 119.9996
2018 | 9 | 23 | 11 | Y1 | Dormitory | 2012 | 0 | 0 | 0.5 | 0.2 | 0.2 | 0.3 | 0.1 | 0.000549 | 7.5 | 3 | 0.0292 | 0.0002745 | 1.5 | 0.6 | 0.00876 | 0 | 0 | 20 | 24.5 | 25.9 | 19.5 | 68 | 338 | 3.1 | 38400 | 0 | 0 | 10723 | 15827 | 0.129 | 0.097345 | 21 | 0.2848 | 0.34471 | 0.5184 | 0.30349 | 2.4 | 0.4 | 71.708 | 0
2018 | 9 | 23 | 12 | Y1 | Dormitory | 2012 | 0 | 0 | 0 | 0 | 0 | 0.3 | 0.1 | 0.000549 | 7.5 | 3 | 0.0292 | 0 | 0 | 0 | 0.00876 | 0 | 0 | 20 | 24.5 | 27.2 | 16.8 | 53 | 0 | 3 | 44400 | 0 | 0 | 10723 | 15827 | 0.129 | 0.097345 | 21 | 0.2848 | 0.34471 | 0.5184 | 0.30349 | 2.4 | 0.4 | 58.4416 | 0
2018 | 9 | 23 | 13 | Y1 | Dormitory | 2012 | 0 | 0 | 0 | 0 | 0 | 0.3 | 0 | 0.000549 | 7.5 | 3 | 0.0292 | 0 | 0 | 0 | 0.00876 | 0 | 0 | 20 | 24.5 | 26.8 | 16.4 | 53 | 0 | 3 | 35400 | 0 | 0 | 10723 | 15827 | 0.129 | 0.097345 | 21 | 0.2848 | 0.34471 | 0.5184 | 0.30349 | 2.4 | 0.4 | 43.9857 | 0
2018 | 9 | 23 | 14 | Y1 | Dormitory | 2012 | 0 | 0 | 0 | 0 | 0 | 0.3 | 0 | 0.000549 | 7.5 | 3 | 0.0292 | 0 | 0 | 0 | 0.00876 | 0 | 0 | 20 | 24.5 | 25.9 | 16.7 | 57 | 338 | 2.7 | 26400 | 0 | 0 | 10723 | 15827 | 0.129 | 0.097345 | 21 | 0.2848 | 0.34471 | 0.5184 | 0.30349 | 2.4 | 0.4 | 41.6511 | 0
2018 | 9 | 23 | 15 | Y1 | Dormitory | 2012 | 0 | 0 | 0 | 0 | 0 | 0.3 | 0 | 0.000549 | 7.5 | 3 | 0.0292 | 0 | 0 | 0 | 0.00876 | 0 | 0 | 20 | 24.5 | 26 | 16.3 | 55 | 338 | 2.4 | 13800 | 0 | 0 | 10723 | 15827 | 0.129 | 0.097345 | 21 | 0.2848 | 0.34471 | 0.5184 | 0.30349 | 2.4 | 0.4 | 43.1825 | 0
2018 | 9 | 23 | 16 | Y1 | Dormitory | 2012 | 0 | 0 | 0 | 0 | 0 | 0.3 | 0 | 0.000549 | 7.5 | 3 | 0.0292 | 0 | 0 | 0 | 0.00876 | 0 | 0 | 20 | 24.5 | 22.4 | 17.1 | 72 | 315 | 2.1 | 1800 | 0 | 0 | 10723 | 15827 | 0.129 | 0.097345 | 21 | 0.2848 | 0.34471 | 0.5184 | 0.30349 | 2.4 | 0.4 | 48.774 | 0
2018 | 9 | 23 | 17 | Y1 | Dormitory | 2012 | 0 | 0 | 0 | 0 | 0 | 0.3 | 0.1 | 0.000549 | 7.5 | 3 | 0.0292 | 0 | 0 | 0 | 0.00876 | 0 | 0 | 20 | 24.5 | 20.6 | 18.5 | 88 | 293 | 1.1 | 0 | 0 | 0 | 10723 | 15827 | 0.129 | 0.097345 | 21 | 0.2848 | 0.34471 | 0.5184 | 0.30349 | 2.4 | 0.4 | 36.0361 | 0
2018 | 9 | 23 | 18 | Y1 | Dormitory | 2012 | 0 | 0 | 0 | 0 | 0 | 0.7 | 0.1 | 0.000549 | 7.5 | 3 | 0.0292 | 0 | 0 | 0 | 0.02044 | 0 | 0 | 20 | 24.5 | 19.3 | 18.8 | 97 | 158 | 0.6 | 0 | 0 | 0 | 10723 | 15827 | 0.129 | 0.097345 | 21 | 0.2848 | 0.34471 | 0.5184 | 0.30349 | 2.4 | 0.4 | 13.0029 | 83.0905
2018 | 9 | 23 | 19 | Y1 | Dormitory | 2012 | 0 | 0 | 0 | 0.5 | 0.5 | 1 | 0.1 | 0.000549 | 7.5 | 3 | 0.0292 | 0 | 3.75 | 1.5 | 0.0292 | 0 | 0 | 20 | 24.5 | 18.6 | 18.6 | 100 | 293 | 0.6 | 0 | 0 | 0 | 10723 | 15827 | 0.129 | 0.097345 | 21 | 0.2848 | 0.34471 | 0.5184 | 0.30349 | 2.4 | 0.4 | 1.8021 | 219.7081
2018 | 9 | 23 | 20 | Y1 | Dormitory | 2012 | 0 | 0 | 0.5 | 0.8 | 0.8 | 1 | 0.1 | 0.000549 | 7.5 | 3 | 0.0292 | 0.0002745 | 6 | 2.4 | 0.0292 | 0 | 0 | 20 | 24.5 | 17.5 | 17.5 | 100 | 315 | 0.3 | 0 | 0 | 0 | 10723 | 15827 | 0.129 | 0.097345 | 21 | 0.2848 | 0.34471 | 0.5184 | 0.30349 | 2.4 | 0.4 | 0 | 393.2349
2018 | 9 | 23 | 21 | Y1 | Dormitory | 2012 | 0 | 0 | 1 | 0.8 | 0.8 | 1 | 0.1 | 0.000549 | 7.5 | 3 | 0.0292 | 0.000549 | 6 | 2.4 | 0.0292 | 0 | 0 | 20 | 24.5 | 16.6 | 16.6 | 100 | 338 | 0.3 | 0 | 0 | 0 | 10723 | 15827 | 0.129 | 0.097345 | 21 | 0.2848 | 0.34471 | 0.5184 | 0.30349 | 2.4 | 0.4 | 0 | 393.2349
2018 | 9 | 23 | 22 | Y1 | Dormitory | 2012 | 0 | 0 | 1 | 0.8 | 0.8 | 1 | 0.1 | 0.000549 | 7.5 | 3 | 0.0292 | 0.000549 | 6 | 2.4 | 0.0292 | 0 | 0 | 20 | 24.5 | 16 | 16 | 100 | 338 | 0.3 | 0 | 0 | 0 | 10723 | 15827 | 0.129 | 0.097345 | 21 | 0.2848 | 0.34471 | 0.5184 | 0.30349 | 2.4 | 0.4 | 0 | 219.7081
2018 | 9 | 23 | 23 | Y1 | Dormitory | 2012 | 0 | 0 | 0.5 | 0.8 | 0.8 | 1 | 0 | 0.000549 | 7.5 | 3 | 0.0292 | 0.0002745 | 6 | 2.4 | 0.0292 | 0 | 0 | 20 | 24.5 | 14.7 | 14.7 | 100 | 0 | 0.2 | 0 | 0 | 0 | 10723 | 15827 | 0.129 | 0.097345 | 21 | 0.2848 | 0.34471 | 0.5184 | 0.30349 | 2.4 | 0.4 | 0 | 33.2362
2018 | 9 | 23 | 0 | Y1 | Dormitory | 2012 | 0 | 0 | 0 | 0.2 | 0.2 | 1 | 0 | 0.000549 | 7.5 | 3 | 0.0292 | 0 | 1.5 | 0.6 | 0.0292 | 0 | 0 | 20 | 24.5 | 14.2 | 14.2 | 100 | 315 | 0.4 | 0 | 0 | 0 | 10723 | 15827 | 0.129 | 0.097345 | 21 | 0.2848 | 0.34471 | 0.5184 | 0.30349 | 2.4 | 0.4 | 0 | 0
2018 | 9 | 24 | 1 | Y1 | Dormitory | 2012 | 0 | 0 | 0 | 0 | 0 | 1 | 0 | 0.000549 | 7.5 | 3 | 0.0292 | 0 | 0 | 0 | 0.0292 | 0 | 0 | 20 | 24.5 | 14.1 | 14.1 | 100 | 293 | 0.5 | 0 | 0 | 0 | 10723 | 15827 | 0.129 | 0.097345 | 21 | 0.2848 | 0.34471 | 0.5184 | 0.30349 | 2.4 | 0.4 | 0 | 0
2018 | 9 | 24 | 2 | Y1 | Dormitory | 2012 | 0 | 0 | 0 | 0 | 0 | 1 | 0 | 0.000549 | 7.5 | 3 | 0.0292 | 0 | 0 | 0 | 0.0292 | 0 | 0 | 20 | 24.5 | 13.9 | 13.9 | 100 | 338 | 0.3 | 0 | 0 | 0 | 10723 | 15827 | 0.129 | 0.097345 | 21 | 0.2848 | 0.34471 | 0.5184 | 0.30349 | 2.4 | 0.4 | 0 | 0
2018 | 9 | 24 | 3 | Y1 | Dormitory | 2012 | 0 | 0 | 0 | 0 | 0 | 1 | 0 | 0.000549 | 7.5 | 3 | 0.0292 | 0 | 0 | 0 | 0.0292 | 0 | 0 | 20 | 24.5 | 13.1 | 13.1 | 100 | 338 | 0.3 | 0 | 0 | 0 | 10723 | 15827 | 0.129 | 0.097345 | 21 | 0.2848 | 0.34471 | 0.5184 | 0.30349 | 2.4 | 0.4 | 0 | 0
2018 | 9 | 24 | 4 | Y1 | Dormitory | 2012 | 0 | 0 | 0 | 0 | 0 | 1 | 0 | 0.000549 | 7.5 | 3 | 0.0292 | 0 | 0 | 0 | 0.0292 | 0 | 0 | 20 | 24.5 | 12.8 | 12.8 | 100 | 270 | 0.4 | 0 | 0 | 0 | 10723 | 15827 | 0.129 | 0.097345 | 21 | 0.2848 | 0.34471 | 0.5184 | 0.30349 | 2.4 | 0.4 | 0 | 0
2018 | 9 | 24 | 5 | Y1 | Dormitory | 2012 | 0 | 0 | 0 | 0 | 0 | 1 | 0 | 0.000549 | 7.5 | 3 | 0.0292 | 0 | 0 | 0 | 0.0292 | 0 | 0 | 20 | 24.5 | 12.5 | 12.5 | 100 | 113 | 0.4 | 600 | 0 | 0 | 10723 | 15827 | 0.129 | 0.097345 | 21 | 0.2848 | 0.34471 | 0.5184 | 0.30349 | 2.4 | 0.4 | 0 | 0
2018 | 9 | 24 | 6 | Y1 | Dormitory | 2012 | 0 | 0 | 0 | 0 | 0 | 1 | 0 | 0.000549 | 7.5 | 3 | 0.0292 | 0 | 0 | 0 | 0.0292 | 0 | 0 | 20 | 24.5 | 13.8 | 13.8 | 100 | 90 | 0.7 | 6600 | 0 | 0 | 10723 | 15827 | 0.129 | 0.097345 | 21 | 0.2848 | 0.34471 | 0.5184 | 0.30349 | 2.4 | 0.4 | 0 | 119.9996
2018 | 9 | 24 | 7 | Y1 | Dormitory | 2012 | 0 | 0 | 0.5 | 0.2 | 0.2 | 1 | 0 | 0.000549 | 7.5 | 3 | 0.0292 | 0.0002745 | 1.5 | 0.6 | 0.0292 | 0 | 0 | 20 | 24.5 | 15.7 | 15.7 | 100 | 90 | 1.2 | 22200 | 0 | 0 | 10723 | 15827 | 0.129 | 0.097345 | 21 | 0.2848 | 0.34471 | 0.5184 | 0.30349 | 2.4 | 0.4 | 6.6015 | 343.3806
2018 | 9 | 24 | 8 | Y1 | Dormitory | 2012 | 0 | 0 | 1 | 0.5 | 0.5 | 0.7 | 0 | 0.000549 | 7.5 | 3 | 0.0292 | 0.000549 | 3.75 | 1.5 | 0.02044 | 0 | 0 | 20 | 24.5 | 19.6 | 17.5 | 88 | 90 | 1.2 | 34200 | 0 | 0 | 10723 | 15827 | 0.129 | 0.097345 | 21 | 0.2848 | 0.34471 | 0.5184 | 0.30349 | 2.4 | 0.4 | 56.0843 | 343.3806
2018 | 9 | 24 | 9 | Y1 | Dormitory | 2012 | 0 | 0 | 1 | 0.5 | 0.5 | 0.3 | 0.1 | 0.000549 | 7.5 | 3 | 0.0292 | 0.000549 | 3.75 | 1.5 | 0.00876 | 0 | 0 | 20 | 24.5 | 24.2 | 17.4 | 66 | 45 | 1.1 | 40800 | 0 | 0 | 10723 | 15827 | 0.129 | 0.097345 | 21 | 0.2848 | 0.34471 | 0.5184 | 0.30349 | 2.4 | 0.4 | 88.7064 | 293.5264
2018 | 9 | 24 | 10 | Y1 | Dormitory | 2012 | 0 | 0 | 1 | 0.2 | 0.2 | 0.3 | 0.1 | 0.000549 | 7.5 | 3 | 0.0292 | 0.000549 | 1.5 | 0.6 | 0.00876 | 0 | 0 | 20 | 24.5 | 27 | 17.2 | 55 | 45 | 1.3 | 43800 | 0 | 0 | 10723 | 15827 | 0.129 | 0.097345 | 21 | 0.2848 | 0.34471 | 0.5184 | 0.30349 | 2.4 | 0.4 | 111.2048 | 119.9996
2018 | 9 | 24 | 11 | Y1 | Dormitory | 2012 | 0 | 0 | 0.5 | 0.2 | 0.2 | 0.3 | 0.1 | 0.000549 | 7.5 | 3 | 0.0292 | 0.0002745 | 1.5 | 0.6 | 0.00876 | 0 | 0 | 20 | 24.5 | 28.9 | 16.1 | 46 | 0 | 1 | 44400 | 0 | 0 | 10723 | 15827 | 0.129 | 0.097345 | 21 | 0.2848 | 0.34471 | 0.5184 | 0.30349 | 2.4 | 0.4 | 103.6677 | 0
2018 | 9 | 24 | 12 | Y1 | Dormitory | 2012 | 0 | 0 | 0 | 0 | 0 | 0.3 | 0.1 | 0.000549 | 7.5 | 3 | 0.0292 | 0 | 0 | 0 | 0.00876 | 0 | 0 | 20 | 24.5 | 30.4 | 11.4 | 31 | 225 | 1.2 | 42600 | 0 | 0 | 10723 | 15827 | 0.129 | 0.097345 | 21 | 0.2848 | 0.34471 | 0.5184 | 0.30349 | 2.4 | 0.4 | 101.1955 | 0
2018 | 9 | 24 | 13 | Y1 | Dormitory | 2012 | 0 | 0 | 0 | 0 | 0 | 0.3 | 0 | 0.000549 | 7.5 | 3 | 0.0292 | 0 | 0 | 0 | 0.00876 | 0 | 0 | 20 | 24.5 | 30.7 | 12.6 | 33 | 248 | 1.4 | 36600 | 0 | 0 | 10723 | 15827 | 0.129 | 0.097345 | 21 | 0.2848 | 0.34471 | 0.5184 | 0.30349 | 2.4 | 0.4 | 98.2158 | 0
2018 | 9 | 24 | 14 | Y1 | Dormitory | 2012 | 0 | 0 | 0 | 0 | 0 | 0.3 | 0 | 0.000549 | 7.5 | 3 | 0.0292 | 0 | 0 | 0 | 0.00876 | 0 | 0 | 20 | 24.5 | 29.6 | 13 | 36 | 248 | 1.3 | 27600 | 0 | 0 | 10723 | 15827 | 0.129 | 0.097345 | 21 | 0.2848 | 0.34471 | 0.5184 | 0.30349 | 2.4 | 0.4 | 92.4437 | 0
2018 | 9 | 24 | 15 | Y1 | Dormitory | 2012 | 0 | 0 | 0 | 0 | 0 | 0.3 | 0 | 0.000549 | 7.5 | 3 | 0.0292 | 0 | 0 | 0 | 0.00876 | 0 | 0 | 20 | 24.5 | 27.6 | 13.2 | 41 | 248 | 0.8 | 12600 | 0 | 0 | 10723 | 15827 | 0.129 | 0.097345 | 21 | 0.2848 | 0.34471 | 0.5184 | 0.30349 | 2.4 | 0.4 | 88.8004 | 0
2018 | 9 | 24 | 16 | Y1 | Dormitory | 2012 | 0 | 0 | 0 | 0 | 0 | 0.3 | 0 | 0.000549 | 7.5 | 3 | 0.0292 | 0 | 0 | 0 | 0.00876 | 0 | 0 | 20 | 24.5 | 23.3 | 14.5 | 58 | 203 | 1 | 1200 | 0 | 0 | 10723 | 15827 | 0.129 | 0.097345 | 21 | 0.2848 | 0.34471 | 0.5184 | 0.30349 | 2.4 | 0.4 | 93.0258 | 0
2018 | 9 | 24 | 17 | Y1 | Dormitory | 2012 | 0 | 0 | 0 | 0 | 0 | 0.3 | 0.1 | 0.000549 | 7.5 | 3 | 0.0292 | 0 | 0 | 0 | 0.00876 | 0 | 0 | 20 | 24.5 | 21.5 | 14.4 | 64 | 135 | 0.8 | 0 | 0 | 0 | 10723 | 15827 | 0.129 | 0.097345 | 21 | 0.2848 | 0.34471 | 0.5184 | 0.30349 | 2.4 | 0.4 | 72.7517 | 0
2018 | 9 | 24 | 18 | Y1 | Dormitory | 2012 | 0 | 0 | 0 | 0 | 0 | 0.7 | 0.1 | 0.000549 | 7.5 | 3 | 0.0292 | 0 | 0 | 0 | 0.02044 | 0 | 0 | 20 | 24.5 | 20.3 | 15.3 | 73 | 180 | 1.5 | 0 | 0 | 0 | 10723 | 15827 | 0.129 | 0.097345 | 21 | 0.2848 | 0.34471 | 0.5184 | 0.30349 | 2.4 | 0.4 | 46.202 | 83.0905
2018 | 9 | 24 | 19 | Y1 | Dormitory | 2012 | 0 | 0 | 0 | 0.5 | 0.5 | 1 | 0.1 | 0.000549 | 7.5 | 3 | 0.0292 | 0 | 3.75 | 1.5 | 0.0292 | 0 | 0 | 20 | 24.5 | 19.2 | 16.8 | 86 | 158 | 1.5 | 0 | 0 | 0 | 10723 | 15827 | 0.129 | 0.097345 | 21 | 0.2848 | 0.34471 | 0.5184 | 0.30349 | 2.4 | 0.4 | 5.217 | 219.7081
2018 | 9 | 24 | 20 | Y1 | Dormitory | 2012 | 0 | 0 | 0.5 | 0.8 | 0.8 | 1 | 0.1 | 0.000549 | 7.5 | 3 | 0.0292 | 0.0002745 | 6 | 2.4 | 0.0292 | 0 | 0 | 20 | 24.5 | 18.2 | 16.9 | 92 | 158 | 1.4 | 0 | 0 | 0 | 10723 | 15827 | 0.129 | 0.097345 | 21 | 0.2848 | 0.34471 | 0.5184 | 0.30349 | 2.4 | 0.4 | 0 | 393.2349
2018 | 9 | 24 | 21 | Y1 | Dormitory | 2012 | 0 | 0 | 1 | 0.8 | 0.8 | 1 | 0.1 | 0.000549 | 7.5 | 3 | 0.0292 | 0.000549 | 6 | 2.4 | 0.0292 | 0 | 0 | 20 | 24.5 | 17.6 | 16.6 | 94 | 180 | 0.7 | 0 | 0 | 0 | 10723 | 15827 | 0.129 | 0.097345 | 21 | 0.2848 | 0.34471 | 0.5184 | 0.30349 | 2.4 | 0.4 | 0 | 393.2349
2018 | 9 | 24 | 22 | Y1 | Dormitory | 2012 | 0 | 0 | 1 | 0.8 | 0.8 | 1 | 0.1 | 0.000549 | 7.5 | 3 | 0.0292 | 0.000549 | 6 | 2.4 | 0.0292 | 0 | 0 | 20 | 24.5 | 16.5 | 16.2 | 98 | 315 | 4.5 | 0 | 0 | 0 | 10723 | 15827 | 0.129 | 0.097345 | 21 | 0.2848 | 0.34471 | 0.5184 | 0.30349 | 2.4 | 0.4 | 0 | 219.7081
2018 | 9 | 24 | 23 | Y1 | Dormitory | 2012 | 0 | 0 | 0.5 | 0.8 | 0.8 | 1 | 0 | 0.000549 | 7.5 | 3 | 0.0292 | 0.0002745 | 6 | 2.4 | 0.0292 | 0 | 0 | 20 | 24.5 | 21.4 | 19.1 | 87 | 315 | 8.5 | 0 | 0 | 0 | 10723 | 15827 | 0.129 | 0.097345 | 21 | 0.2848 | 0.34471 | 0.5184 | 0.30349 | 2.4 | 0.4 | 0 | 33.2362
2018 | 9 | 24 | 0 | Y1 | Dormitory | 2012 | 0 | 0 | 0 | 0.2 | 0.2 | 1 | 0 | 0.000549 | 7.5 | 3 | 0.0292 | 0 | 1.5 | 0.6 | 0.0292 | 0 | 0 | 20 | 24.5 | 20.7 | 17.7 | 83 | 315 | 8.1 | 0 | 0 | 0 | 10723 | 15827 | 0.129 | 0.097345 | 21 | 0.2848 | 0.34471 | 0.5184 | 0.30349 | 2.4 | 0.4 | 0 | 0
2018 | 9 | 25 | 1 | Y1 | Dormitory | 2012 | 0 | 0 | 0 | 0 | 0 | 1 | 0 | 0.000549 | 7.5 | 3 | 0.0292 | 0 | 0 | 0 | 0.0292 | 0 | 0 | 20 | 24.5 | 18.5 | 17.5 | 94 | 315 | 6.1 | 0 | 0 | 0 | 10723 | 15827 | 0.129 | 0.097345 | 21 | 0.2848 | 0.34471 | 0.5184 | 0.30349 | 2.4 | 0.4 | 0 | 0
2018 | 9 | 25 | 2 | Y1 | Dormitory | 2012 | 0 | 0 | 0 | 0 | 0 | 1 | 0 | 0.000549 | 7.5 | 3 | 0.0292 | 0 | 0 | 0 | 0.0292 | 0 | 0 | 20 | 24.5 | 17.7 | 16.7 | 94 | 338 | 5.5 | 0 | 0 | 0 | 10723 | 15827 | 0.129 | 0.097345 | 21 | 0.2848 | 0.34471 | 0.5184 | 0.30349 | 2.4 | 0.4 | 0 | 0
2018 | 9 | 25 | 3 | Y1 | Dormitory | 2012 | 0 | 0 | 0 | 0 | 0 | 1 | 0 | 0.000549 | 7.5 | 3 | 0.0292 | 0 | 0 | 0 | 0.0292 | 0 | 0 | 20 | 24.5 | 17.6 | 15.8 | 89 | 315 | 6.1 | 0 | 0 | 0 | 10723 | 15827 | 0.129 | 0.097345 | 21 | 0.2848 | 0.34471 | 0.5184 | 0.30349 | 2.4 | 0.4 | 0 | 0
2018 | 9 | 25 | 4 | Y1 | Dormitory | 2012 | 0 | 0 | 0 | 0 | 0 | 1 | 0 | 0.000549 | 7.5 | 3 | 0.0292 | 0 | 0 | 0 | 0.0292 | 0 | 0 | 20 | 24.5 | 16.4 | 16.1 | 98 | 315 | 5.4 | 0 | 0.1 | 0.1 | 10723 | 15827 | 0.129 | 0.097345 | 21 | 0.2848 | 0.34471 | 0.5184 | 0.30349 | 2.4 | 0.4 | 0 | 0
2018 | 9 | 25 | 5 | Y1 | Dormitory | 2012 | 0 | 0 | 0 | 0 | 0 | 1 | 0 | 0.000549 | 7.5 | 3 | 0.0292 | 0 | 0 | 0 | 0.0292 | 0 | 0 | 20 | 24.5 | 15.9 | 15.7 | 99 | 315 | 4.8 | 0 | 0.3 | 0.3 | 10723 | 15827 | 0.129 | 0.097345 | 21 | 0.2848 | 0.34471 | 0.5184 | 0.30349 | 2.4 | 0.4 | 0 | 0
2018 | 9 | 25 | 6 | Y1 | Dormitory | 2012 | 0 | 0 | 0 | 0 | 0 | 1 | 0 | 0.000549 | 7.5 | 3 | 0.0292 | 0 | 0 | 0 | 0.0292 | 0 | 0 | 20 | 24.5 | 15.6 | 15.3 | 98 | 338 | 3.9 | 600 | 0 | 0 | 10723 | 15827 | 0.129 | 0.097345 | 21 | 0.2848 | 0.34471 | 0.5184 | 0.30349 | 2.4 | 0.4 | 0 | 119.9996
2018 | 9 | 25 | 7 | Y1 | Dormitory | 2012 | 0 | 0 | 0.5 | 0.2 | 0.2 | 1 | 0 | 0.000549 | 7.5 | 3 | 0.0292 | 0.0002745 | 1.5 | 0.6 | 0.0292 | 0 | 0 | 20 | 24.5 | 15.6 | 14.8 | 95 | 338 | 5.1 | 1200 | 0 | 0 | 10723 | 15827 | 0.129 | 0.097345 | 21 | 0.2848 | 0.34471 | 0.5184 | 0.30349 | 2.4 | 0.4 | 6.3103 | 343.3806
2018 | 9 | 25 | 8 | Y1 | Dormitory | 2012 | 0 | 0 | 1 | 0.5 | 0.5 | 0.7 | 0 | 0.000549 | 7.5 | 3 | 0.0292 | 0.000549 | 3.75 | 1.5 | 0.02044 | 0 | 0 | 20 | 24.5 | 15.2 | 14.7 | 97 | 338 | 4.8 | 2400 | 0.1 | 0.1 | 10723 | 15827 | 0.129 | 0.097345 | 21 | 0.2848 | 0.34471 | 0.5184 | 0.30349 | 2.4 | 0.4 | 60.6315 | 343.3806
2018 | 9 | 25 | 9 | Y1 | Dormitory | 2012 | 0 | 0 | 1 | 0.5 | 0.5 | 0.3 | 0.1 | 0.000549 | 7.5 | 3 | 0.0292 | 0.000549 | 3.75 | 1.5 | 0.00876 | 0 | 0 | 20 | 24.5 | 14.8 | 14.6 | 99 | 338 | 4.1 | 2400 | 0.2 | 0.2 | 10723 | 15827 | 0.129 | 0.097345 | 21 | 0.2848 | 0.34471 | 0.5184 | 0.30349 | 2.4 | 0.4 | 93.3265 | 293.5264
2018 | 9 | 25 | 10 | Y1 | Dormitory | 2012 | 0 | 0 | 1 | 0.2 | 0.2 | 0.3 | 0.1 | 0.000549 | 7.5 | 3 | 0.0292 | 0.000549 | 1.5 | 0.6 | 0.00876 | 0 | 0 | 20 | 24.5 | 14.8 | 14.3 | 97 | 315 | 4.3 | 4200 | 0 | 0 | 10723 | 15827 | 0.129 | 0.097345 | 21 | 0.2848 | 0.34471 | 0.5184 | 0.30349 | 2.4 | 0.4 | 114.6844 | 119.9996
2018 | 9 | 25 | 11 | Y1 | Dormitory | 2012 | 0 | 0 | 0.5 | 0.2 | 0.2 | 0.3 | 0.1 | 0.000549 | 7.5 | 3 | 0.0292 | 0.0002745 | 1.5 | 0.6 | 0.00876 | 0 | 0 | 20 | 24.5 | 14.4 | 14.2 | 99 | 338 | 4.1 | 3600 | 0.1 | 0.1 | 10723 | 15827 | 0.129 | 0.097345 | 21 | 0.2848 | 0.34471 | 0.5184 | 0.30349 | 2.4 | 0.4 | 102.8854 | 0
2018 | 9 | 25 | 12 | Y1 | Dormitory | 2012 | 0 | 0 | 0 | 0 | 0 | 0.3 | 0.1 | 0.000549 | 7.5 | 3 | 0.0292 | 0 | 0 | 0 | 0.00876 | 0 | 0 | 20 | 24.5 | 14.4 | 14.2 | 99 | 338 | 3.1 | 3600 | 0.1 | 0.1 | 10723 | 15827 | 0.129 | 0.097345 | 21 | 0.2848 | 0.34471 | 0.5184 | 0.30349 | 2.4 | 0.4 | 93.3341 | 0
2018 | 9 | 25 | 13 | Y1 | Dormitory | 2012 | 0 | 0 | 0 | 0 | 0 | 0.3 | 0 | 0.000549 | 7.5 | 3 | 0.0292 | 0 | 0 | 0 | 0.00876 | 0 | 0 | 20 | 24.5 | 14.1 | 13.8 | 98 | 338 | 3.9 | 3000 | 0.1 | 0.1 | 10723 | 15827 | 0.129 | 0.097345 | 21 | 0.2848 | 0.34471 | 0.5184 | 0.30349 | 2.4 | 0.4 | 88.0668 | 0
2018 | 9 | 25 | 14 | Y1 | Dormitory | 2012 | 0 | 0 | 0 | 0 | 0 | 0.3 | 0 | 0.000549 | 7.5 | 3 | 0.0292 | 0 | 0 | 0 | 0.00876 | 0 | 0 | 20 | 24.5 | 13.8 | 13.5 | 98 | 338 | 2.8 | 1800 | 0.1 | 0.1 | 10723 | 15827 | 0.129 | 0.097345 | 21 | 0.2848 | 0.34471 | 0.5184 | 0.30349 | 2.4 | 0.4 | 82.8846 | 0
2018 | 9 | 25 | 15 | Y1 | Dormitory | 2012 | 0 | 0 | 0 | 0 | 0 | 0.3 | 0 | 0.000549 | 7.5 | 3 | 0.0292 | 0 | 0 | 0 | 0.00876 | 0 | 0 | 20 | 24.5 | 14.1 | 13.8 | 98 | 0 | 2.9 | 2400 | 0.5 | 0.5 | 10723 | 15827 | 0.129 | 0.097345 | 21 | 0.2848 | 0.34471 | 0.5184 | 0.30349 | 2.4 | 0.4 | 79.5026 | 0
2018 | 9 | 25 | 16 | Y1 | Dormitory | 2012 | 0 | 0 | 0 | 0 | 0 | 0.3 | 0 | 0.000549 | 7.5 | 3 | 0.0292 | 0 | 0 | 0 | 0.00876 | 0 | 0 | 20 | 24.5 | 13.7 | 13.2 | 97 | 338 | 2.6 | 600 | 0.6 | 0.6 | 10723 | 15827 | 0.129 | 0.097345 | 21 | 0.2848 | 0.34471 | 0.5184 | 0.30349 | 2.4 | 0.4 | 92.988 | 0
2018 | 9 | 25 | 17 | Y1 | Dormitory | 2012 | 0 | 0 | 0 | 0 | 0 | 0.3 | 0.1 | 0.000549 | 7.5 | 3 | 0.0292 | 0 | 0 | 0 | 0.00876 | 0 | 0 | 20 | 24.5 | 13.2 | 12.6 | 96 | 315 | 2.8 | 0 | 0 | 0 | 10723 | 15827 | 0.129 | 0.097345 | 21 | 0.2848 | 0.34471 | 0.5184 | 0.30349 | 2.4 | 0.4 | 78.4949 | 0
2018 | 9 | 25 | 18 | Y1 | Dormitory | 2012 | 0 | 0 | 0 | 0 | 0 | 0.7 | 0.1 | 0.000549 | 7.5 | 3 | 0.0292 | 0 | 0 | 0 | 0.02044 | 0 | 0 | 20 | 24.5 | 13.1 | 12.8 | 98 | 0 | 2 | 0 | 0.1 | 0.1 | 10723 | 15827 | 0.129 | 0.097345 | 21 | 0.2848 | 0.34471 | 0.5184 | 0.30349 | 2.4 | 0.4 | 49.4694 | 83.0905
2018 | 9 | 25 | 19 | Y1 | Dormitory | 2012 | 0 | 0 | 0 | 0.5 | 0.5 | 1 | 0.1 | 0.000549 | 7.5 | 3 | 0.0292 | 0 | 3.75 | 1.5 | 0.0292 | 0 | 0 | 20 | 24.5 | 13.2 | 13.2 | 100 | 23 | 1.2 | 0 | 0.2 | 0.2 | 10723 | 15827 | 0.129 | 0.097345 | 21 | 0.2848 | 0.34471 | 0.5184 | 0.30349 | 2.4 | 0.4 | 5.8004 | 219.7081
2018 | 9 | 25 | 20 | Y1 | Dormitory | 2012 | 0 | 0 | 0.5 | 0.8 | 0.8 | 1 | 0.1 | 0.000549 | 7.5 | 3 | 0.0292 | 0.0002745 | 6 | 2.4 | 0.0292 | 0 | 0 | 20 | 24.5 | 12.9 | 12.7 | 99 | 270 | 0.9 | 0 | 0 | 0 | 10723 | 15827 | 0.129 | 0.097345 | 21 | 0.2848 | 0.34471 | 0.5184 | 0.30349 | 2.4 | 0.4 | 0 | 393.2349
2018 | 9 | 25 | 21 | Y1 | Dormitory | 2012 | 0 | 0 | 1 | 0.8 | 0.8 | 1 | 0.1 | 0.000549 | 7.5 | 3 | 0.0292 | 0.000549 | 6 | 2.4 | 0.0292 | 0 | 0 | 20 | 24.5 | 13 | 13 | 100 | 113 | 0.8 | 0 | 0 | 0 | 10723 | 15827 | 0.129 | 0.097345 | 21 | 0.2848 | 0.34471 | 0.5184 | 0.30349 | 2.4 | 0.4 | 0 | 393.2349
2018 | 9 | 25 | 22 | Y1 | Dormitory | 2012 | 0 | 0 | 1 | 0.8 | 0.8 | 1 | 0.1 | 0.000549 | 7.5 | 3 | 0.0292 | 0.000549 | 6 | 2.4 | 0.0292 | 0 | 0 | 20 | 24.5 | 13.2 | 13 | 99 | 113 | 1.1 | 0 | 0 | 0 | 10723 | 15827 | 0.129 | 0.097345 | 21 | 0.2848 | 0.34471 | 0.5184 | 0.30349 | 2.4 | 0.4 | 0 | 219.7081
2018 | 9 | 25 | 23 | Y1 | Dormitory | 2012 | 0 | 0 | 0.5 | 0.8 | 0.8 | 1 | 0 | 0.000549 | 7.5 | 3 | 0.0292 | 0.0002745 | 6 | 2.4 | 0.0292 | 0 | 0 | 20 | 24.5 | 12.9 | 12.9 | 100 | 0 | 2 | 0 | 0.1 | 0.1 | 10723 | 15827 | 0.129 | 0.097345 | 21 | 0.2848 | 0.34471 | 0.5184 | 0.30349 | 2.4 | 0.4 | 0 | 33.2362
2018 | 9 | 25 | 0 | Y1 | Dormitory | 2012 | 0 | 0 | 0 | 0.2 | 0.2 | 1 | 0 | 0.000549 | 7.5 | 3 | 0.0292 | 0 | 1.5 | 0.6 | 0.0292 | 0 | 0 | 20 | 24.5 | 12.8 | 12 | 95 | 338 | 2.9 | 0 | 0.1 | 0.1 | 10723 | 15827 | 0.129 | 0.097345 | 21 | 0.2848 | 0.34471 | 0.5184 | 0.30349 | 2.4 | 0.4 | 0 | 0
2018 | 9 | 26 | 1 | Y1 | Dormitory | 2012 | 0 | 0 | 0 | 0 | 0 | 1 | 0 | 0.000549 | 7.5 | 3 | 0.0292 | 0 | 0 | 0 | 0.0292 | 0 | 0 | 20 | 24.5 | 13 | 12.2 | 95 | 338 | 3.3 | 0 | 1.2 | 1.2 | 10723 | 15827 | 0.129 | 0.097345 | 21 | 0.2848 | 0.34471 | 0.5184 | 0.30349 | 2.4 | 0.4 | 0 | 0
2018 | 9 | 26 | 2 | Y1 | Dormitory | 2012 | 0 | 0 | 0 | 0 | 0 | 1 | 0 | 0.000549 | 7.5 | 3 | 0.0292 | 0 | 0 | 0 | 0.0292 | 0 | 0 | 20 | 24.5 | 12.9 | 11.8 | 93 | 23 | 2.6 | 0 | 0.3 | 0.3 | 10723 | 15827 | 0.129 | 0.097345 | 21 | 0.2848 | 0.34471 | 0.5184 | 0.30349 | 2.4 | 0.4 | 0 | 0
2018 | 9 | 26 | 3 | Y1 | Dormitory | 2012 | 0 | 0 | 0 | 0 | 0 | 1 | 0 | 0.000549 | 7.5 | 3 | 0.0292 | 0 | 0 | 0 | 0.0292 | 0 | 0 | 20 | 24.5 | 12.7 | 11.7 | 94 | 68 | 1.5 | 0 | 0.9 | 0.9 | 10723 | 15827 | 0.129 | 0.097345 | 21 | 0.2848 | 0.34471 | 0.5184 | 0.30349 | 2.4 | 0.4 | 0 | 0
2018 | 9 | 26 | 4 | Y1 | Dormitory | 2012 | 0 | 0 | 0 | 0 | 0 | 1 | 0 | 0.000549 | 7.5 | 3 | 0.0292 | 0 | 0 | 0 | 0.0292 | 0 | 0 | 20 | 24.5 | 12.1 | 12.1 | 100 | 293 | 2.9 | 0 | 0.2 | 0.2 | 10723 | 15827 | 0.129 | 0.097345 | 21 | 0.2848 | 0.34471 | 0.5184 | 0.30349 | 2.4 | 0.4 | 0 | 0
2018 | 9 | 26 | 5 | Y1 | Dormitory | 2012 | 0 | 0 | 0 | 0 | 0 | 1 | 0 | 0.000549 | 7.5 | 3 | 0.0292 | 0 | 0 | 0 | 0.0292 | 0 | 0 | 20 | 24.5 | 13 | 10.5 | 85 | 0 | 3 | 0 | 0.3 | 0.3 | 10723 | 15827 | 0.129 | 0.097345 | 21 | 0.2848 | 0.34471 | 0.5184 | 0.30349 | 2.4 | 0.4 | 0 | 0
2018 | 9 | 26 | 6 | Y1 | Dormitory | 2012 | 0 | 0 | 0 | 0 | 0 | 1 | 0 | 0.000549 | 7.5 | 3 | 0.0292 | 0 | 0 | 0 | 0.0292 | 0 | 0 | 20 | 24.5 | 12.6 | 11.5 | 93 | 338 | 3.5 | 2400 | 0.1 | 0.1 | 10723 | 15827 | 0.129 | 0.097345 | 21 | 0.2848 | 0.34471 | 0.5184 | 0.30349 | 2.4 | 0.4 | 0 | 119.9996
2018 | 9 | 26 | 7 | Y1 | Dormitory | 2012 | 0 | 0 | 0.5 | 0.2 | 0.2 | 1 | 0 | 0.000549 | 7.5 | 3 | 0.0292 | 0.0002745 | 1.5 | 0.6 | 0.0292 | 0 | 0 | 20 | 24.5 | 13.4 | 11.4 | 88 | 23 | 3.1 | 6000 | 1.3 | 1.3 | 10723 | 15827 | 0.129 | 0.097345 | 21 | 0.2848 | 0.34471 | 0.5184 | 0.30349 | 2.4 | 0.4 | 7.4766 | 343.3806
2018 | 9 | 26 | 8 | Y1 | Dormitory | 2012 | 0 | 0 | 1 | 0.5 | 0.5 | 0.7 | 0 | 0.000549 | 7.5 | 3 | 0.0292 | 0.000549 | 3.75 | 1.5 | 0.02044 | 0 | 0 | 20 | 24.5 | 13.3 | 11.7 | 90 | 0 | 1.8 | 5400 | 0.9 | 0.9 | 10723 | 15827 | 0.129 | 0.097345 | 21 | 0.2848 | 0.34471 | 0.5184 | 0.30349 | 2.4 | 0.4 | 58.2555 | 343.3806
2018 | 9 | 26 | 9 | Y1 | Dormitory | 2012 | 0 | 0 | 1 | 0.5 | 0.5 | 0.3 | 0.1 | 0.000549 | 7.5 | 3 | 0.0292 | 0.000549 | 3.75 | 1.5 | 0.00876 | 0 | 0 | 20 | 24.5 | 13.3 | 11.8 | 91 | 68 | 2 | 3600 | 1.3 | 1.3 | 10723 | 15827 | 0.129 | 0.097345 | 21 | 0.2848 | 0.34471 | 0.5184 | 0.30349 | 2.4 | 0.4 | 81.1816 | 293.5264
2018 | 9 | 26 | 10 | Y1 | Dormitory | 2012 | 0 | 0 | 1 | 0.2 | 0.2 | 0.3 | 0.1 | 0.000549 | 7.5 | 3 | 0.0292 | 0.000549 | 1.5 | 0.6 | 0.00876 | 0 | 0 | 20 | 24.5 | 14.2 | 12.4 | 89 | 0 | 3.1 | 12000 | 0.1 | 0.1 | 10723 | 15827 | 0.129 | 0.097345 | 21 | 0.2848 | 0.34471 | 0.5184 | 0.30349 | 2.4 | 0.4 | 100.3137 | 119.9996
2018 | 9 | 26 | 11 | Y1 | Dormitory | 2012 | 0 | 0 | 0.5 | 0.2 | 0.2 | 0.3 | 0.1 | 0.000549 | 7.5 | 3 | 0.0292 | 0.0002745 | 1.5 | 0.6 | 0.00876 | 0 | 0 | 20 | 24.5 | 15.8 | 10.1 | 69 | 0 | 4.4 | 13200 | 0.2 | 0.2 | 10723 | 15827 | 0.129 | 0.097345 | 21 | 0.2848 | 0.34471 | 0.5184 | 0.30349 | 2.4 | 0.4 | 106.4211 | 0
2018 | 9 | 26 | 12 | Y1 | Dormitory | 2012 | 0 | 0 | 0 | 0 | 0 | 0.3 | 0.1 | 0.000549 | 7.5 | 3 | 0.0292 | 0 | 0 | 0 | 0.00876 | 0 | 0 | 20 | 24.5 | 17.4 | 8.2 | 55 | 23 | 5.9 | 30600 | 0 | 0 | 10723 | 15827 | 0.129 | 0.097345 | 21 | 0.2848 | 0.34471 | 0.5184 | 0.30349 | 2.4 | 0.4 | 109.5271 | 0
2018 | 9 | 26 | 13 | Y1 | Dormitory | 2012 | 0 | 0 | 0 | 0 | 0 | 0.3 | 0 | 0.000549 | 7.5 | 3 | 0.0292 | 0 | 0 | 0 | 0.00876 | 0 | 0 | 20 | 24.5 | 15 | 11.2 | 78 | 0 | 5.3 | 14400 | 0 | 0 | 10723 | 15827 | 0.129 | 0.097345 | 21 | 0.2848 | 0.34471 | 0.5184 | 0.30349 | 2.4 | 0.4 | 108.1332 | 0
2018 | 9 | 26 | 14 | Y1 | Dormitory | 2012 | 0 | 0 | 0 | 0 | 0 | 0.3 | 0 | 0.000549 | 7.5 | 3 | 0.0292 | 0 | 0 | 0 | 0.00876 | 0 | 0 | 20 | 24.5 | 15.1 | 11.6 | 80 | 0 | 5.8 | 16200 | 0.2 | 0.2 | 10723 | 15827 | 0.129 | 0.097345 | 21 | 0.2848 | 0.34471 | 0.5184 | 0.30349 | 2.4 | 0.4 | 108.3349 | 0
2018 | 9 | 26 | 15 | Y1 | Dormitory | 2012 | 0 | 0 | 0 | 0 | 0 | 0.3 | 0 | 0.000549 | 7.5 | 3 | 0.0292 | 0 | 0 | 0 | 0.00876 | 0 | 0 | 20 | 24.5 | 16 | 9.4 | 65 | 0 | 5.4 | 8400 | 0 | 0 | 10723 | 15827 | 0.129 | 0.097345 | 21 | 0.2848 | 0.34471 | 0.5184 | 0.30349 | 2.4 | 0.4 | 108.8995 | 0
2018 | 9 | 26 | 16 | Y1 | Dormitory | 2012 | 0 | 0 | 0 | 0 | 0 | 0.3 | 0 | 0.000549 | 7.5 | 3 | 0.0292 | 0 | 0 | 0 | 0.00876 | 0 | 0 | 20 | 24.5 | 13 | 11.4 | 90 | 338 | 5.2 | 1200 | 0.8 | 0.8 | 10723 | 15827 | 0.129 | 0.097345 | 21 | 0.2848 | 0.34471 | 0.5184 | 0.30349 | 2.4 | 0.4 | 109.5351 | 0
2018 | 9 | 26 | 17 | Y1 | Dormitory | 2012 | 0 | 0 | 0 | 0 | 0 | 0.3 | 0.1 | 0.000549 | 7.5 | 3 | 0.0292 | 0 | 0 | 0 | 0.00876 | 0 | 0 | 20 | 24.5 | 13.2 | 11.9 | 92 | 338 | 5.8 | 0 | 1.2 | 1.2 | 10723 | 15827 | 0.129 | 0.097345 | 21 | 0.2848 | 0.34471 | 0.5184 | 0.30349 | 2.4 | 0.4 | 77.6216 | 0
2018 | 9 | 26 | 18 | Y1 | Dormitory | 2012 | 0 | 0 | 0 | 0 | 0 | 0.7 | 0.1 | 0.000549 | 7.5 | 3 | 0.0292 | 0 | 0 | 0 | 0.02044 | 0 | 0 | 20 | 24.5 | 12.9 | 12.1 | 95 | 0 | 3.6 | 0 | 3.3 | 3.3 | 10723 | 15827 | 0.129 | 0.097345 | 21 | 0.2848 | 0.34471 | 0.5184 | 0.30349 | 2.4 | 0.4 | 42.4072 | 83.0905
2018 | 9 | 26 | 19 | Y1 | Dormitory | 2012 | 0 | 0 | 0 | 0.5 | 0.5 | 1 | 0.1 | 0.000549 | 7.5 | 3 | 0.0292 | 0 | 3.75 | 1.5 | 0.0292 | 0 | 0 | 20 | 24.5 | 13.6 | 11.3 | 86 | 23 | 2.5 | 0 | 0.2 | 0.2 | 10723 | 15827 | 0.129 | 0.097345 | 21 | 0.2848 | 0.34471 | 0.5184 | 0.30349 | 2.4 | 0.4 | 4.6532 | 219.7081
2018 | 9 | 26 | 20 | Y1 | Dormitory | 2012 | 0 | 0 | 0.5 | 0.8 | 0.8 | 1 | 0.1 | 0.000549 | 7.5 | 3 | 0.0292 | 0.0002745 | 6 | 2.4 | 0.0292 | 0 | 0 | 20 | 24.5 | 13.4 | 11.6 | 89 | 68 | 2.7 | 0 | 2.7 | 2.7 | 10723 | 15827 | 0.129 | 0.097345 | 21 | 0.2848 | 0.34471 | 0.5184 | 0.30349 | 2.4 | 0.4 | 0 | 393.2349
2018 | 9 | 26 | 21 | Y1 | Dormitory | 2012 | 0 | 0 | 1 | 0.8 | 0.8 | 1 | 0.1 | 0.000549 | 7.5 | 3 | 0.0292 | 0.000549 | 6 | 2.4 | 0.0292 | 0 | 0 | 20 | 24.5 | 13 | 11.6 | 91 | 23 | 3.2 | 0 | 1.1 | 1.1 | 10723 | 15827 | 0.129 | 0.097345 | 21 | 0.2848 | 0.34471 | 0.5184 | 0.30349 | 2.4 | 0.4 | 0 | 393.2349
2018 | 9 | 26 | 22 | Y1 | Dormitory | 2012 | 0 | 0 | 1 | 0.8 | 0.8 | 1 | 0.1 | 0.000549 | 7.5 | 3 | 0.0292 | 0.000549 | 6 | 2.4 | 0.0292 | 0 | 0 | 20 | 24.5 | 13.1 | 12 | 93 | 23 | 2.7 | 0 | 2.2 | 2.2 | 10723 | 15827 | 0.129 | 0.097345 | 21 | 0.2848 | 0.34471 | 0.5184 | 0.30349 | 2.4 | 0.4 | 0 | 219.7081
2018 | 9 | 26 | 23 | Y1 | Dormitory | 2012 | 0 | 0 | 0.5 | 0.8 | 0.8 | 1 | 0 | 0.000549 | 7.5 | 3 | 0.0292 | 0.0002745 | 6 | 2.4 | 0.0292 | 0 | 0 | 20 | 24.5 | 13.7 | 11.2 | 85 | 23 | 3 | 0 | 0 | 0 | 10723 | 15827 | 0.129 | 0.097345 | 21 | 0.2848 | 0.34471 | 0.5184 | 0.30349 | 2.4 | 0.4 | 0 | 33.2362
2018 | 9 | 26 | 0 | Y1 | Dormitory | 2012 | 0 | 0 | 0 | 0.2 | 0.2 | 1 | 0 | 0.000549 | 7.5 | 3 | 0.0292 | 0 | 1.5 | 0.6 | 0.0292 | 0 | 0 | 20 | 24.5 | 13.8 | 8.8 | 72 | 0 | 3.9 | 0 | 0.2 | 0.2 | 10723 | 15827 | 0.129 | 0.097345 | 21 | 0.2848 | 0.34471 | 0.5184 | 0.30349 | 2.4 | 0.4 | 0 | 0
2018 | 9 | 27 | 1 | Y1 | Dormitory | 2012 | 0 | 0 | 0 | 0 | 0 | 1 | 0 | 0.000549 | 7.5 | 3 | 0.0292 | 0 | 0 | 0 | 0.0292 | 0 | 0 | 20 | 24.5 | 15.2 | 9.1 | 67 | 0 | 4.2 | 0 | 0 | 0 | 10723 | 15827 | 0.129 | 0.097345 | 21 | 0.2848 | 0.34471 | 0.5184 | 0.30349 | 2.4 | 0.4 | 0 | 0
2018 | 9 | 27 | 2 | Y1 | Dormitory | 2012 | 0 | 0 | 0 | 0 | 0 | 1 | 0 | 0.000549 | 7.5 | 3 | 0.0292 | 0 | 0 | 0 | 0.0292 | 0 | 0 | 20 | 24.5 | 13.8 | 10.9 | 83 | 0 | 4.7 | 0 | 0.9 | 0.9 | 10723 | 15827 | 0.129 | 0.097345 | 21 | 0.2848 | 0.34471 | 0.5184 | 0.30349 | 2.4 | 0.4 | 0 | 0
2018 | 9 | 27 | 3 | Y1 | Dormitory | 2012 | 0 | 0 | 0 | 0 | 0 | 1 | 0 | 0.000549 | 7.5 | 3 | 0.0292 | 0 | 0 | 0 | 0.0292 | 0 | 0 | 20 | 24.5 | 15 | 10 | 72 | 0 | 5.3 | 0 | 1.1 | 1.1 | 10723 | 15827 | 0.129 | 0.097345 | 21 | 0.2848 | 0.34471 | 0.5184 | 0.30349 | 2.4 | 0.4 | 0 | 0
2018 | 9 | 27 | 4 | Y1 | Dormitory | 2012 | 0 | 0 | 0 | 0 | 0 | 1 | 0 | 0.000549 | 7.5 | 3 | 0.0292 | 0 | 0 | 0 | 0.0292 | 0 | 0 | 20 | 24.5 | 15.1 | 10 | 72 | 0 | 4.6 | 0 | 0.2 | 0.2 | 10723 | 15827 | 0.129 | 0.097345 | 21 | 0.2848 | 0.34471 | 0.5184 | 0.30349 | 2.4 | 0.4 | 0 | 0
2018 | 9 | 27 | 5 | Y1 | Dormitory | 2012 | 0 | 0 | 0 | 0 | 0 | 1 | 0 | 0.000549 | 7.5 | 3 | 0.0292 | 0 | 0 | 0 | 0.0292 | 0 | 0 | 20 | 24.5 | 15.5 | 9.1 | 66 | 23 | 3.9 | 0 | 0 | 0 | 10723 | 15827 | 0.129 | 0.097345 | 21 | 0.2848 | 0.34471 | 0.5184 | 0.30349 | 2.4 | 0.4 | 0 | 0
2018 | 9 | 27 | 6 | Y1 | Dormitory | 2012 | 0 | 0 | 0 | 0 | 0 | 1 | 0 | 0.000549 | 7.5 | 3 | 0.0292 | 0 | 0 | 0 | 0.0292 | 0 | 0 | 20 | 24.5 | 15.2 | 10.8 | 75 | 45 | 3.8 | 0 | 0.3 | 0.3 | 10723 | 15827 | 0.129 | 0.097345 | 21 | 0.2848 | 0.34471 | 0.5184 | 0.30349 | 2.4 | 0.4 | 0 | 119.9996
2018 | 9 | 27 | 7 | Y1 | Dormitory | 2012 | 0 | 0 | 0.5 | 0.2 | 0.2 | 1 | 0 | 0.000549 | 7.5 | 3 | 0.0292 | 0.0002745 | 1.5 | 0.6 | 0.0292 | 0 | 0 | 20 | 24.5 | 14.5 | 12 | 85 | 68 | 2.3 | 600 | 1.7 | 1.7 | 10723 | 15827 | 0.129 | 0.097345 | 21 | 0.2848 | 0.34471 | 0.5184 | 0.30349 | 2.4 | 0.4 | 6.6314 | 343.3806
2018 | 9 | 27 | 8 | Y1 | Dormitory | 2012 | 0 | 0 | 1 | 0.5 | 0.5 | 0.7 | 0 | 0.000549 | 7.5 | 3 | 0.0292 | 0.000549 | 3.75 | 1.5 | 0.02044 | 0 | 0 | 20 | 24.5 | 14.4 | 13.3 | 93 | 68 | 2.2 | 2400 | 0.7 | 0.7 | 10723 | 15827 | 0.129 | 0.097345 | 21 | 0.2848 | 0.34471 | 0.5184 | 0.30349 | 2.4 | 0.4 | 55.8775 | 343.3806
2018 | 9 | 27 | 9 | Y1 | Dormitory | 2012 | 0 | 0 | 1 | 0.5 | 0.5 | 0.3 | 0.1 | 0.000549 | 7.5 | 3 | 0.0292 | 0.000549 | 3.75 | 1.5 | 0.00876 | 0 | 0 | 20 | 24.5 | 15 | 14.2 | 95 | 45 | 1.9 | 4200 | 1.8 | 1.8 | 10723 | 15827 | 0.129 | 0.097345 | 21 | 0.2848 | 0.34471 | 0.5184 | 0.30349 | 2.4 | 0.4 | 89.3645 | 293.5264
2018 | 9 | 27 | 10 | Y1 | Dormitory | 2012 | 0 | 0 | 1 | 0.2 | 0.2 | 0.3 | 0.1 | 0.000549 | 7.5 | 3 | 0.0292 | 0.000549 | 1.5 | 0.6 | 0.00876 | 0 | 0 | 20 | 24.5 | 14.8 | 14.3 | 97 | 23 | 1.7 | 1800 | 2.4 | 2.4 | 10723 | 15827 | 0.129 | 0.097345 | 21 | 0.2848 | 0.34471 | 0.5184 | 0.30349 | 2.4 | 0.4 | 108.0305 | 119.9996
2018 | 9 | 27 | 11 | Y1 | Dormitory | 2012 | 0 | 0 | 0.5 | 0.2 | 0.2 | 0.3 | 0.1 | 0.000549 | 7.5 | 3 | 0.0292 | 0.0002745 | 1.5 | 0.6 | 0.00876 | 0 | 0 | 20 | 24.5 | 14.9 | 14.4 | 97 | 0 | 3.5 | 2400 | 0.6 | 0.6 | 10723 | 15827 | 0.129 | 0.097345 | 21 | 0.2848 | 0.34471 | 0.5184 | 0.30349 | 2.4 | 0.4 | 101.9031 | 0
2018 | 9 | 27 | 12 | Y1 | Dormitory | 2012 | 0 | 0 | 0 | 0 | 0 | 0.3 | 0.1 | 0.000549 | 7.5 | 3 | 0.0292 | 0 | 0 | 0 | 0.00876 | 0 | 0 | 20 | 24.5 | 15.9 | 13.7 | 87 | 0 | 4.6 | 3000 | 0 | 0 | 10723 | 15827 | 0.129 | 0.097345 | 21 | 0.2848 | 0.34471 | 0.5184 | 0.30349 | 2.4 | 0.4 | 102.7512 | 0
2018 | 9 | 27 | 13 | Y1 | Dormitory | 2012 | 0 | 0 | 0 | 0 | 0 | 0.3 | 0 | 0.000549 | 7.5 | 3 | 0.0292 | 0 | 0 | 0 | 0.00876 | 0 | 0 | 20 | 24.5 | 16.4 | 13.7 | 84 | 0 | 4.6 | 1800 | 0.2 | 0.2 | 10723 | 15827 | 0.129 | 0.097345 | 21 | 0.2848 | 0.34471 | 0.5184 | 0.30349 | 2.4 | 0.4 | 102.6587 | 0
2018 | 9 | 27 | 14 | Y1 | Dormitory | 2012 | 0 | 0 | 0 | 0 | 0 | 0.3 | 0 | 0.000549 | 7.5 | 3 | 0.0292 | 0 | 0 | 0 | 0.00876 | 0 | 0 | 20 | 24.5 | 16.2 | 13.8 | 86 | 23 | 4 | 600 | 0.2 | 0.2 | 10723 | 15827 | 0.129 | 0.097345 | 21 | 0.2848 | 0.34471 | 0.5184 | 0.30349 | 2.4 | 0.4 | 102.7022 | 0
2018 | 9 | 27 | 15 | Y1 | Dormitory | 2012 | 0 | 0 | 0 | 0 | 0 | 0.3 | 0 | 0.000549 | 7.5 | 3 | 0.0292 | 0 | 0 | 0 | 0.00876 | 0 | 0 | 20 | 24.5 | 17 | 13.5 | 80 | 0 | 3.2 | 600 | 0.1 | 0.1 | 10723 | 15827 | 0.129 | 0.097345 | 21 | 0.2848 | 0.34471 | 0.5184 | 0.30349 | 2.4 | 0.4 | 101.0099 | 0
2018 | 9 | 27 | 16 | Y1 | Dormitory | 2012 | 0 | 0 | 0 | 0 | 0 | 0.3 | 0 | 0.000549 | 7.5 | 3 | 0.0292 | 0 | 0 | 0 | 0.00876 | 0 | 0 | 20 | 24.5 | 16.3 | 13.9 | 86 | 0 | 2.4 | 0 | 0.3 | 0.3 | 10723 | 15827 | 0.129 | 0.097345 | 21 | 0.2848 | 0.34471 | 0.5184 | 0.30349 | 2.4 | 0.4 | 99.8741 | 0
2018 | 9 | 27 | 17 | Y1 | Dormitory | 2012 | 0 | 0 | 0 | 0 | 0 | 0.3 | 0.1 | 0.000549 | 7.5 | 3 | 0.0292 | 0 | 0 | 0 | 0.00876 | 0 | 0 | 20 | 24.5 | 16.1 | 13.4 | 84 | 0 | 2.9 | 0 | 0.9 | 0.9 | 10723 | 15827 | 0.129 | 0.097345 | 21 | 0.2848 | 0.34471 | 0.5184 | 0.30349 | 2.4 | 0.4 | 75.4842 | 0
2018 | 9 | 27 | 18 | Y1 | Dormitory | 2012 | 0 | 0 | 0 | 0 | 0 | 0.7 | 0.1 | 0.000549 | 7.5 | 3 | 0.0292 | 0 | 0 | 0 | 0.02044 | 0 | 0 | 20 | 24.5 | 16.1 | 13 | 82 | 338 | 2.4 | 0 | 0.2 | 0.2 | 10723 | 15827 | 0.129 | 0.097345 | 21 | 0.2848 | 0.34471 | 0.5184 | 0.30349 | 2.4 | 0.4 | 47.1868 | 83.0905
2018 | 9 | 27 | 19 | Y1 | Dormitory | 2012 | 0 | 0 | 0 | 0.5 | 0.5 | 1 | 0.1 | 0.000549 | 7.5 | 3 | 0.0292 | 0 | 3.75 | 1.5 | 0.0292 | 0 | 0 | 20 | 24.5 | 16.4 | 13.3 | 82 | 0 | 2.2 | 0 | 0.2 | 0.2 | 10723 | 15827 | 0.129 | 0.097345 | 21 | 0.2848 | 0.34471 | 0.5184 | 0.30349 | 2.4 | 0.4 | 5.4964 | 219.7081
2018 | 9 | 27 | 20 | Y1 | Dormitory | 2012 | 0 | 0 | 0.5 | 0.8 | 0.8 | 1 | 0.1 | 0.000549 | 7.5 | 3 | 0.0292 | 0.0002745 | 6 | 2.4 | 0.0292 | 0 | 0 | 20 | 24.5 | 16.8 | 12.9 | 78 | 338 | 1.8 | 0 | 1.6 | 1.6 | 10723 | 15827 | 0.129 | 0.097345 | 21 | 0.2848 | 0.34471 | 0.5184 | 0.30349 | 2.4 | 0.4 | 0 | 393.2349
2018 | 9 | 27 | 21 | Y1 | Dormitory | 2012 | 0 | 0 | 1 | 0.8 | 0.8 | 1 | 0.1 | 0.000549 | 7.5 | 3 | 0.0292 | 0.000549 | 6 | 2.4 | 0.0292 | 0 | 0 | 20 | 24.5 | 16.7 | 13.6 | 82 | 23 | 1.9 | 0 | 0.8 | 0.8 | 10723 | 15827 | 0.129 | 0.097345 | 21 | 0.2848 | 0.34471 | 0.5184 | 0.30349 | 2.4 | 0.4 | 0 | 393.2349
2018 | 9 | 27 | 22 | Y1 | Dormitory | 2012 | 0 | 0 | 1 | 0.8 | 0.8 | 1 | 0.1 | 0.000549 | 7.5 | 3 | 0.0292 | 0.000549 | 6 | 2.4 | 0.0292 | 0 | 0 | 20 | 24.5 | 16.3 | 13.9 | 86 | 0 | 2.8 | 0 | 1.8 | 1.8 | 10723 | 15827 | 0.129 | 0.097345 | 21 | 0.2848 | 0.34471 | 0.5184 | 0.30349 | 2.4 | 0.4 | 0 | 219.7081
2018 | 9 | 27 | 23 | Y1 | Dormitory | 2012 | 0 | 0 | 0.5 | 0.8 | 0.8 | 1 | 0 | 0.000549 | 7.5 | 3 | 0.0292 | 0.0002745 | 6 | 2.4 | 0.0292 | 0 | 0 | 20 | 24.5 | 16.8 | 13.3 | 80 | 0 | 3.7 | 0 | 0.1 | 0.1 | 10723 | 15827 | 0.129 | 0.097345 | 21 | 0.2848 | 0.34471 | 0.5184 | 0.30349 | 2.4 | 0.4 | 0 | 33.2362
2018 | 9 | 27 | 0 | Y1 | Dormitory | 2012 | 0 | 0 | 0 | 0.2 | 0.2 | 1 | 0 | 0.000549 | 7.5 | 3 | 0.0292 | 0 | 1.5 | 0.6 | 0.0292 | 0 | 0 | 20 | 24.5 | 16.4 | 13.5 | 83 | 23 | 2.5 | 0 | 0 | 0 | 10723 | 15827 | 0.129 | 0.097345 | 21 | 0.2848 | 0.34471 | 0.5184 | 0.30349 | 2.4 | 0.4 | 0 | 0
2018 | 9 | 28 | 1 | Y1 | Dormitory | 2012 | 0 | 0 | 0 | 0 | 0 | 1 | 0 | 0.000549 | 7.5 | 3 | 0.0292 | 0 | 0 | 0 | 0.0292 | 0 | 0 | 20 | 24.5 | 16.4 | 13.7 | 84 | 338 | 3.2 | 0 | 0 | 0 | 10723 | 15827 | 0.129 | 0.097345 | 21 | 0.2848 | 0.34471 | 0.5184 | 0.30349 | 2.4 | 0.4 | 0 | 0
2018 | 9 | 28 | 2 | Y1 | Dormitory | 2012 | 0 | 0 | 0 | 0 | 0 | 1 | 0 | 0.000549 | 7.5 | 3 | 0.0292 | 0 | 0 | 0 | 0.0292 | 0 | 0 | 20 | 24.5 | 16.7 | 13.4 | 81 | 338 | 2.8 | 0 | 0.2 | 0.2 | 10723 | 15827 | 0.129 | 0.097345 | 21 | 0.2848 | 0.34471 | 0.5184 | 0.30349 | 2.4 | 0.4 | 0 | 0
2018 | 9 | 28 | 3 | Y1 | Dormitory | 2012 | 0 | 0 | 0 | 0 | 0 | 1 | 0 | 0.000549 | 7.5 | 3 | 0.0292 | 0 | 0 | 0 | 0.0292 | 0 | 0 | 20 | 24.5 | 16.6 | 13.9 | 84 | 0 | 2.7 | 0 | 0 | 0 | 10723 | 15827 | 0.129 | 0.097345 | 21 | 0.2848 | 0.34471 | 0.5184 | 0.30349 | 2.4 | 0.4 | 0 | 0
2018 | 9 | 28 | 4 | Y1 | Dormitory | 2012 | 0 | 0 | 0 | 0 | 0 | 1 | 0 | 0.000549 | 7.5 | 3 | 0.0292 | 0 | 0 | 0 | 0.0292 | 0 | 0 | 20 | 24.5 | 16.8 | 14.1 | 84 | 0 | 2.6 | 0 | 0 | 0 | 10723 | 15827 | 0.129 | 0.097345 | 21 | 0.2848 | 0.34471 | 0.5184 | 0.30349 | 2.4 | 0.4 | 0 | 0
2018 | 9 | 28 | 5 | Y1 | Dormitory | 2012 | 0 | 0 | 0 | 0 | 0 | 1 | 0 | 0.000549 | 7.5 | 3 | 0.0292 | 0 | 0 | 0 | 0.0292 | 0 | 0 | 20 | 24.5 | 16.2 | 14.9 | 92 | 0 | 1.8 | 0 | 0.2 | 0.2 | 10723 | 15827 | 0.129 | 0.097345 | 21 | 0.2848 | 0.34471 | 0.5184 | 0.30349 | 2.4 | 0.4 | 0 | 0
2018 | 9 | 28 | 6 | Y1 | Dormitory | 2012 | 0 | 0 | 0 | 0 | 0 | 1 | 0 | 0.000549 | 7.5 | 3 | 0.0292 | 0 | 0 | 0 | 0.0292 | 0 | 0 | 20 | 24.5 | 15.8 | 15.5 | 98 | 0 | 2 | 0 | 0.2 | 0.2 | 10723 | 15827 | 0.129 | 0.097345 | 21 | 0.2848 | 0.34471 | 0.5184 | 0.30349 | 2.4 | 0.4 | 0 | 119.9996
2018 | 9 | 28 | 7 | Y1 | Dormitory | 2012 | 0 | 0 | 0.5 | 0.2 | 0.2 | 1 | 0 | 0.000549 | 7.5 | 3 | 0.0292 | 0.0002745 | 1.5 | 0.6 | 0.0292 | 0 | 0 | 20 | 24.5 | 16.4 | 15.3 | 93 | 0 | 3.2 | 1800 | 0.1 | 0.1 | 10723 | 15827 | 0.129 | 0.097345 | 21 | 0.2848 | 0.34471 | 0.5184 | 0.30349 | 2.4 | 0.4 | 5.5098 | 343.3806
2018 | 9 | 28 | 8 | Y1 | Dormitory | 2012 | 0 | 0 | 1 | 0.5 | 0.5 | 0.7 | 0 | 0.000549 | 7.5 | 3 | 0.0292 | 0.000549 | 3.75 | 1.5 | 0.02044 | 0 | 0 | 20 | 24.5 | 16.7 | 15.2 | 91 | 23 | 2.9 | 1800 | 0.1 | 0.1 | 10723 | 15827 | 0.129 | 0.097345 | 21 | 0.2848 | 0.34471 | 0.5184 | 0.30349 | 2.4 | 0.4 | 57.755 | 343.3806
2018 | 9 | 28 | 9 | Y1 | Dormitory | 2012 | 0 | 0 | 1 | 0.5 | 0.5 | 0.3 | 0.1 | 0.000549 | 7.5 | 3 | 0.0292 | 0.000549 | 3.75 | 1.5 | 0.00876 | 0 | 0 | 20 | 24.5 | 17.6 | 15.4 | 87 | 0 | 3.3 | 9000 | 0.1 | 0.1 | 10723 | 15827 | 0.129 | 0.097345 | 21 | 0.2848 | 0.34471 | 0.5184 | 0.30349 | 2.4 | 0.4 | 84.5264 | 293.5264
2018 | 9 | 28 | 10 | Y1 | Dormitory | 2012 | 0 | 0 | 1 | 0.2 | 0.2 | 0.3 | 0.1 | 0.000549 | 7.5 | 3 | 0.0292 | 0.000549 | 1.5 | 0.6 | 0.00876 | 0 | 0 | 20 | 24.5 | 19.6 | 15.8 | 79 | 0 | 3.5 | 18000 | 1.1 | 1.1 | 10723 | 15827 | 0.129 | 0.097345 | 21 | 0.2848 | 0.34471 | 0.5184 | 0.30349 | 2.4 | 0.4 | 96.2985 | 119.9996
2018 | 9 | 28 | 11 | Y1 | Dormitory | 2012 | 0 | 0 | 0.5 | 0.2 | 0.2 | 0.3 | 0.1 | 0.000549 | 7.5 | 3 | 0.0292 | 0.0002745 | 1.5 | 0.6 | 0.00876 | 0 | 0 | 20 | 24.5 | 19.1 | 15.3 | 79 | 23 | 3.5 | 11400 | 1.1 | 1.1 | 10723 | 15827 | 0.129 | 0.097345 | 21 | 0.2848 | 0.34471 | 0.5184 | 0.30349 | 2.4 | 0.4 | 95.7826 | 0
2018 | 9 | 28 | 12 | Y1 | Dormitory | 2012 | 0 | 0 | 0 | 0 | 0 | 0.3 | 0.1 | 0.000549 | 7.5 | 3 | 0.0292 | 0 | 0 | 0 | 0.00876 | 0 | 0 | 20 | 24.5 | 19.6 | 15.8 | 79 | 23 | 3.3 | 13800 | 0.1 | 0.1 | 10723 | 15827 | 0.129 | 0.097345 | 21 | 0.2848 | 0.34471 | 0.5184 | 0.30349 | 2.4 | 0.4 | 102.8283 | 0
2018 | 9 | 28 | 13 | Y1 | Dormitory | 2012 | 0 | 0 | 0 | 0 | 0 | 0.3 | 0 | 0.000549 | 7.5 | 3 | 0.0292 | 0 | 0 | 0 | 0.00876 | 0 | 0 | 20 | 24.5 | 16.4 | 12.1 | 76 | 23 | 3.4 | 17400 | 0 | 0 | 10723 | 15827 | 0.129 | 0.097345 | 21 | 0.2848 | 0.34471 | 0.5184 | 0.30349 | 2.4 | 0.4 | 103.7243 | 0
2018 | 9 | 28 | 14 | Y1 | Dormitory | 2012 | 0 | 0 | 0 | 0 | 0 | 0.3 | 0 | 0.000549 | 7.5 | 3 | 0.0292 | 0 | 0 | 0 | 0.00876 | 0 | 0 | 20 | 24.5 | 20.7 | 15.9 | 74 | 45 | 3.2 | 17400 | 0.1 | 0.1 | 10723 | 15827 | 0.129 | 0.097345 | 21 | 0.2848 | 0.34471 | 0.5184 | 0.30349 | 2.4 | 0.4 | 101.2491 | 0
2018 | 9 | 28 | 15 | Y1 | Dormitory | 2012 | 0 | 0 | 0 | 0 | 0 | 0.3 | 0 | 0.000549 | 7.5 | 3 | 0.0292 | 0 | 0 | 0 | 0.00876 | 0 | 0 | 20 | 24.5 | 19.6 | 14.8 | 74 | 45 | 3 | 9000 | 0 | 0 | 10723 | 15827 | 0.129 | 0.097345 | 21 | 0.2848 | 0.34471 | 0.5184 | 0.30349 | 2.4 | 0.4 | 87.6034 | 0
2018 | 9 | 28 | 16 | Y1 | Dormitory | 2012 | 0 | 0 | 0 | 0 | 0 | 0.3 | 0 | 0.000549 | 7.5 | 3 | 0.0292 | 0 | 0 | 0 | 0.00876 | 0 | 0 | 20 | 24.5 | 18.9 | 14.5 | 76 | 45 | 1.7 | 1800 | 0.1 | 0.1 | 10723 | 15827 | 0.129 | 0.097345 | 21 | 0.2848 | 0.34471 | 0.5184 | 0.30349 | 2.4 | 0.4 | 65.0438 | 0
2018 | 9 | 28 | 17 | Y1 | Dormitory | 2012 | 0 | 0 | 0 | 0 | 0 | 0.3 | 0.1 | 0.000549 | 7.5 | 3 | 0.0292 | 0 | 0 | 0 | 0.00876 | 0 | 0 | 20 | 24.5 | 17.4 | 15.2 | 87 | 0 | 1.1 | 0 | 0 | 0 | 10723 | 15827 | 0.129 | 0.097345 | 21 | 0.2848 | 0.34471 | 0.5184 | 0.30349 | 2.4 | 0.4 | 39.2122 | 0
2018 | 9 | 28 | 18 | Y1 | Dormitory | 2012 | 0 | 0 | 0 | 0 | 0 | 0.7 | 0.1 | 0.000549 | 7.5 | 3 | 0.0292 | 0 | 0 | 0 | 0.02044 | 0 | 0 | 20 | 24.5 | 16.8 | 15.1 | 90 | 293 | 0.5 | 0 | 0 | 0 | 10723 | 15827 | 0.129 | 0.097345 | 21 | 0.2848 | 0.34471 | 0.5184 | 0.30349 | 2.4 | 0.4 | 21.7816 | 83.0905
2018 | 9 | 28 | 19 | Y1 | Dormitory | 2012 | 0 | 0 | 0 | 0.5 | 0.5 | 1 | 0.1 | 0.000549 | 7.5 | 3 | 0.0292 | 0 | 3.75 | 1.5 | 0.0292 | 0 | 0 | 20 | 24.5 | 16.9 | 15.4 | 91 | 338 | 0.7 | 0 | 0 | 0 | 10723 | 15827 | 0.129 | 0.097345 | 21 | 0.2848 | 0.34471 | 0.5184 | 0.30349 | 2.4 | 0.4 | 2.2635 | 219.7081
2018 | 9 | 28 | 20 | Y1 | Dormitory | 2012 | 0 | 0 | 0.5 | 0.8 | 0.8 | 1 | 0.1 | 0.000549 | 7.5 | 3 | 0.0292 | 0.0002745 | 6 | 2.4 | 0.0292 | 0 | 0 | 20 | 24.5 | 16.4 | 15.6 | 95 | 135 | 0.5 | 0 | 0 | 0 | 10723 | 15827 | 0.129 | 0.097345 | 21 | 0.2848 | 0.34471 | 0.5184 | 0.30349 | 2.4 | 0.4 | 0 | 393.2349
2018 | 9 | 28 | 21 | Y1 | Dormitory | 2012 | 0 | 0 | 1 | 0.8 | 0.8 | 1 | 0.1 | 0.000549 | 7.5 | 3 | 0.0292 | 0.000549 | 6 | 2.4 | 0.0292 | 0 | 0 | 20 | 24.5 | 15.7 | 15.4 | 98 | 135 | 0.5 | 0 | 0 | 0 | 10723 | 15827 | 0.129 | 0.097345 | 21 | 0.2848 | 0.34471 | 0.5184 | 0.30349 | 2.4 | 0.4 | 0 | 393.2349
2018 | 9 | 28 | 22 | Y1 | Dormitory | 2012 | 0 | 0 | 1 | 0.8 | 0.8 | 1 | 0.1 | 0.000549 | 7.5 | 3 | 0.0292 | 0.000549 | 6 | 2.4 | 0.0292 | 0 | 0 | 20 | 24.5 | 15.4 | 14.9 | 97 | 248 | 0.5 | 0 | 0 | 0 | 10723 | 15827 | 0.129 | 0.097345 | 21 | 0.2848 | 0.34471 | 0.5184 | 0.30349 | 2.4 | 0.4 | 0 | 219.7081
2018 | 9 | 28 | 23 | Y1 | Dormitory | 2012 | 0 | 0 | 0.5 | 0.8 | 0.8 | 1 | 0 | 0.000549 | 7.5 | 3 | 0.0292 | 0.0002745 | 6 | 2.4 | 0.0292 | 0 | 0 | 20 | 24.5 | 14.9 | 14.9 | 100 | 270 | 0.4 | 0 | 0 | 0 | 10723 | 15827 | 0.129 | 0.097345 | 21 | 0.2848 | 0.34471 | 0.5184 | 0.30349 | 2.4 | 0.4 | 0 | 33.2362
2018 | 9 | 28 | 0 | Y1 | Dormitory | 2012 | 0 | 0 | 0 | 0.2 | 0.2 | 1 | 0 | 0.000549 | 7.5 | 3 | 0.0292 | 0 | 1.5 | 0.6 | 0.0292 | 0 | 0 | 20 | 24.5 | 14.8 | 14.8 | 100 | 315 | 0.4 | 0 | 0 | 0 | 10723 | 15827 | 0.129 | 0.097345 | 21 | 0.2848 | 0.34471 | 0.5184 | 0.30349 | 2.4 | 0.4 | 0 | 0
2018 | 9 | 29 | 1 | Y1 | Dormitory | 2012 | 0 | 0 | 0 | 0 | 0 | 1 | 0 | 0.000549 | 7.5 | 3 | 0.0292 | 0 | 0 | 0 | 0.0292 | 0 | 0 | 20 | 24.5 | 14.6 | 14.6 | 100 | 293 | 0.5 | 0 | 0 | 0 | 10723 | 15827 | 0.129 | 0.097345 | 21 | 0.2848 | 0.34471 | 0.5184 | 0.30349 | 2.4 | 0.4 | 0 | 0
2018 | 9 | 29 | 2 | Y1 | Dormitory | 2012 | 0 | 0 | 0 | 0 | 0 | 1 | 0 | 0.000549 | 7.5 | 3 | 0.0292 | 0 | 0 | 0 | 0.0292 | 0 | 0 | 20 | 24.5 | 14.4 | 14.4 | 100 | 248 | 0.6 | 0 | 0 | 0 | 10723 | 15827 | 0.129 | 0.097345 | 21 | 0.2848 | 0.34471 | 0.5184 | 0.30349 | 2.4 | 0.4 | 0 | 0
2018 | 9 | 29 | 3 | Y1 | Dormitory | 2012 | 0 | 0 | 0 | 0 | 0 | 1 | 0 | 0.000549 | 7.5 | 3 | 0.0292 | 0 | 0 | 0 | 0.0292 | 0 | 0 | 20 | 24.5 | 14.2 | 14.2 | 100 | 270 | 0.6 | 0 | 0 | 0 | 10723 | 15827 | 0.129 | 0.097345 | 21 | 0.2848 | 0.34471 | 0.5184 | 0.30349 | 2.4 | 0.4 | 0 | 0
2018 | 9 | 29 | 4 | Y1 | Dormitory | 2012 | 0 | 0 | 0 | 0 | 0 | 1 | 0 | 0.000549 | 7.5 | 3 | 0.0292 | 0 | 0 | 0 | 0.0292 | 0 | 0 | 20 | 24.5 | 13.9 | 13.9 | 100 | 270 | 0.6 | 0 | 0 | 0 | 10723 | 15827 | 0.129 | 0.097345 | 21 | 0.2848 | 0.34471 | 0.5184 | 0.30349 | 2.4 | 0.4 | 0 | 0
2018 | 9 | 29 | 5 | Y1 | Dormitory | 2012 | 0 | 0 | 0 | 0 | 0 | 1 | 0 | 0.000549 | 7.5 | 3 | 0.0292 | 0 | 0 | 0 | 0.0292 | 0 | 0 | 20 | 24.5 | 13 | 13 | 100 | 270 | 0.5 | 600 | 0 | 0 | 10723 | 15827 | 0.129 | 0.097345 | 21 | 0.2848 | 0.34471 | 0.5184 | 0.30349 | 2.4 | 0.4 | 0 | 0
2018 | 9 | 29 | 6 | Y1 | Dormitory | 2012 | 0 | 0 | 0 | 0 | 0 | 1 | 0 | 0.000549 | 7.5 | 3 | 0.0292 | 0 | 0 | 0 | 0.0292 | 0 | 0 | 20 | 24.5 | 14.7 | 14.7 | 100 | 315 | 0.4 | 6000 | 0.2 | 0.2 | 10723 | 15827 | 0.129 | 0.097345 | 21 | 0.2848 | 0.34471 | 0.5184 | 0.30349 | 2.4 | 0.4 | 0 | 119.9996
2018 | 9 | 29 | 7 | Y1 | Dormitory | 2012 | 0 | 0 | 0.5 | 0.2 | 0.2 | 1 | 0 | 0.000549 | 7.5 | 3 | 0.0292 | 0.0002745 | 1.5 | 0.6 | 0.0292 | 0 | 0 | 20 | 24.5 | 17.2 | 16.2 | 94 | 338 | 0.9 | 20400 | 0 | 0 | 10723 | 15827 | 0.129 | 0.097345 | 21 | 0.2848 | 0.34471 | 0.5184 | 0.30349 | 2.4 | 0.4 | 0 | 343.3806
2018 | 9 | 29 | 8 | Y1 | Dormitory | 2012 | 0 | 0 | 1 | 0.5 | 0.5 | 0.7 | 0 | 0.000549 | 7.5 | 3 | 0.0292 | 0.000549 | 3.75 | 1.5 | 0.02044 | 0 | 0 | 20 | 24.5 | 21.3 | 16.7 | 75 | 23 | 1.7 | 30600 | 0 | 0 | 10723 | 15827 | 0.129 | 0.097345 | 21 | 0.2848 | 0.34471 | 0.5184 | 0.30349 | 2.4 | 0.4 | 47.4162 | 343.3806
2018 | 9 | 29 | 9 | Y1 | Dormitory | 2012 | 0 | 0 | 1 | 0.5 | 0.5 | 0.3 | 0.1 | 0.000549 | 7.5 | 3 | 0.0292 | 0.000549 | 3.75 | 1.5 | 0.00876 | 0 | 0 | 20 | 24.5 | 23.4 | 16.2 | 64 | 0 | 2.2 | 37800 | 0 | 0 | 10723 | 15827 | 0.129 | 0.097345 | 21 | 0.2848 | 0.34471 | 0.5184 | 0.30349 | 2.4 | 0.4 | 81.8394 | 293.5264
2018 | 9 | 29 | 10 | Y1 | Dormitory | 2012 | 0 | 0 | 1 | 0.2 | 0.2 | 0.3 | 0.1 | 0.000549 | 7.5 | 3 | 0.0292 | 0.000549 | 1.5 | 0.6 | 0.00876 | 0 | 0 | 20 | 24.5 | 24.1 | 17.8 | 68 | 0 | 3.1 | 36000 | 0 | 0 | 10723 | 15827 | 0.129 | 0.097345 | 21 | 0.2848 | 0.34471 | 0.5184 | 0.30349 | 2.4 | 0.4 | 101.6656 | 119.9996
2018 | 9 | 29 | 11 | Y1 | Dormitory | 2012 | 0 | 0 | 0.5 | 0.2 | 0.2 | 0.3 | 0.1 | 0.000549 | 7.5 | 3 | 0.0292 | 0.0002745 | 1.5 | 0.6 | 0.00876 | 0 | 0 | 20 | 24.5 | 24.2 | 17.7 | 67 | 338 | 3.1 | 42600 | 0 | 0 | 10723 | 15827 | 0.129 | 0.097345 | 21 | 0.2848 | 0.34471 | 0.5184 | 0.30349 | 2.4 | 0.4 | 86.152 | 0
2018 | 9 | 29 | 12 | Y1 | Dormitory | 2012 | 0 | 0 | 0 | 0 | 0 | 0.3 | 0.1 | 0.000549 | 7.5 | 3 | 0.0292 | 0 | 0 | 0 | 0.00876 | 0 | 0 | 20 | 24.5 | 24.6 | 18.5 | 69 | 315 | 3.8 | 28800 | 0 | 0 | 10723 | 15827 | 0.129 | 0.097345 | 21 | 0.2848 | 0.34471 | 0.5184 | 0.30349 | 2.4 | 0.4 | 78.4536 | 0
2018 | 9 | 29 | 13 | Y1 | Dormitory | 2012 | 0 | 0 | 0 | 0 | 0 | 0.3 | 0 | 0.000549 | 7.5 | 3 | 0.0292 | 0 | 0 | 0 | 0.00876 | 0 | 0 | 20 | 24.5 | 21.5 | 17.7 | 79 | 315 | 4.2 | 9600 | 0 | 0 | 10723 | 15827 | 0.129 | 0.097345 | 21 | 0.2848 | 0.34471 | 0.5184 | 0.30349 | 2.4 | 0.4 | 81.8512 | 0
2018 | 9 | 29 | 14 | Y1 | Dormitory | 2012 | 0 | 0 | 0 | 0 | 0 | 0.3 | 0 | 0.000549 | 7.5 | 3 | 0.0292 | 0 | 0 | 0 | 0.00876 | 0 | 0 | 20 | 24.5 | 20.5 | 17.7 | 84 | 315 | 3.3 | 5400 | 0 | 0 | 10723 | 15827 | 0.129 | 0.097345 | 21 | 0.2848 | 0.34471 | 0.5184 | 0.30349 | 2.4 | 0.4 | 82.6399 | 0
2018 | 9 | 29 | 15 | Y1 | Dormitory | 2012 | 0 | 0 | 0 | 0 | 0 | 0.3 | 0 | 0.000549 | 7.5 | 3 | 0.0292 | 0 | 0 | 0 | 0.00876 | 0 | 0 | 20 | 24.5 | 20 | 17.9 | 88 | 0 | 2.1 | 5400 | 0.1 | 0.1 | 10723 | 15827 | 0.129 | 0.097345 | 21 | 0.2848 | 0.34471 | 0.5184 | 0.30349 | 2.4 | 0.4 | 80.8717 | 0
2018 | 9 | 29 | 16 | Y1 | Dormitory | 2012 | 0 | 0 | 0 | 0 | 0 | 0.3 | 0 | 0.000549 | 7.5 | 3 | 0.0292 | 0 | 0 | 0 | 0.00876 | 0 | 0 | 20 | 24.5 | 20.5 | 18.4 | 88 | 338 | 1.9 | 4200 | 0 | 0 | 10723 | 15827 | 0.129 | 0.097345 | 21 | 0.2848 | 0.34471 | 0.5184 | 0.30349 | 2.4 | 0.4 | 76.1859 | 0
2018 | 9 | 29 | 17 | Y1 | Dormitory | 2012 | 0 | 0 | 0 | 0 | 0 | 0.3 | 0.1 | 0.000549 | 7.5 | 3 | 0.0292 | 0 | 0 | 0 | 0.00876 | 0 | 0 | 20 | 24.5 | 19.3 | 18.1 | 93 | 338 | 1.1 | 0 | 0 | 0 | 10723 | 15827 | 0.129 | 0.097345 | 21 | 0.2848 | 0.34471 | 0.5184 | 0.30349 | 2.4 | 0.4 | 62.4173 | 0
2018 | 9 | 29 | 18 | Y1 | Dormitory | 2012 | 0 | 0 | 0 | 0 | 0 | 0.7 | 0.1 | 0.000549 | 7.5 | 3 | 0.0292 | 0 | 0 | 0 | 0.02044 | 0 | 0 | 20 | 24.5 | 18.6 | 17.6 | 94 | 293 | 1 | 0 | 0 | 0 | 10723 | 15827 | 0.129 | 0.097345 | 21 | 0.2848 | 0.34471 | 0.5184 | 0.30349 | 2.4 | 0.4 | 42.6636 | 83.0905
2018 | 9 | 29 | 19 | Y1 | Dormitory | 2012 | 0 | 0 | 0 | 0.5 | 0.5 | 1 | 0.1 | 0.000549 | 7.5 | 3 | 0.0292 | 0 | 3.75 | 1.5 | 0.0292 | 0 | 0 | 20 | 24.5 | 18.4 | 17.9 | 97 | 293 | 1.3 | 0 | 0.2 | 0.2 | 10723 | 15827 | 0.129 | 0.097345 | 21 | 0.2848 | 0.34471 | 0.5184 | 0.30349 | 2.4 | 0.4 | 4.6616 | 219.7081
2018 | 9 | 29 | 20 | Y1 | Dormitory | 2012 | 0 | 0 | 0.5 | 0.8 | 0.8 | 1 | 0.1 | 0.000549 | 7.5 | 3 | 0.0292 | 0.0002745 | 6 | 2.4 | 0.0292 | 0 | 0 | 20 | 24.5 | 18.1 | 18.1 | 100 | 315 | 1.3 | 0 | 0 | 0 | 10723 | 15827 | 0.129 | 0.097345 | 21 | 0.2848 | 0.34471 | 0.5184 | 0.30349 | 2.4 | 0.4 | 0 | 393.2349
2018 | 9 | 29 | 21 | Y1 | Dormitory | 2012 | 0 | 0 | 1 | 0.8 | 0.8 | 1 | 0.1 | 0.000549 | 7.5 | 3 | 0.0292 | 0.000549 | 6 | 2.4 | 0.0292 | 0 | 0 | 20 | 24.5 | 18.2 | 18 | 99 | 180 | 0.7 | 0 | 0 | 0 | 10723 | 15827 | 0.129 | 0.097345 | 21 | 0.2848 | 0.34471 | 0.5184 | 0.30349 | 2.4 | 0.4 | 0 | 393.2349
2018 | 9 | 29 | 22 | Y1 | Dormitory | 2012 | 0 | 0 | 1 | 0.8 | 0.8 | 1 | 0.1 | 0.000549 | 7.5 | 3 | 0.0292 | 0.000549 | 6 | 2.4 | 0.0292 | 0 | 0 | 20 | 24.5 | 17.8 | 17.8 | 100 | 270 | 0.7 | 0 | 0 | 0 | 10723 | 15827 | 0.129 | 0.097345 | 21 | 0.2848 | 0.34471 | 0.5184 | 0.30349 | 2.4 | 0.4 | 0 | 219.7081
2018 | 9 | 29 | 23 | Y1 | Dormitory | 2012 | 0 | 0 | 0.5 | 0.8 | 0.8 | 1 | 0 | 0.000549 | 7.5 | 3 | 0.0292 | 0.0002745 | 6 | 2.4 | 0.0292 | 0 | 0 | 20 | 24.5 | 17.7 | 17.7 | 100 | 270 | 0.9 | 0 | 0 | 0 | 10723 | 15827 | 0.129 | 0.097345 | 21 | 0.2848 | 0.34471 | 0.5184 | 0.30349 | 2.4 | 0.4 | 0 | 33.2362
2018 | 9 | 29 | 0 | Y1 | Dormitory | 2012 | 0 | 0 | 0 | 0.2 | 0.2 | 1 | 0 | 0.000549 | 7.5 | 3 | 0.0292 | 0 | 1.5 | 0.6 | 0.0292 | 0 | 0 | 20 | 24.5 | 18.2 | 18.2 | 100 | 293 | 0.7 | 0 | 0 | 0 | 10723 | 15827 | 0.129 | 0.097345 | 21 | 0.2848 | 0.34471 | 0.5184 | 0.30349 | 2.4 | 0.4 | 0 | 0
2018 | 9 | 30 | 1 | Y1 | Dormitory | 2012 | 0 | 0 | 0 | 0 | 0 | 1 | 0 | 0.000549 | 7.5 | 3 | 0.0292 | 0 | 0 | 0 | 0.0292 | 0 | 0 | 20 | 24.5 | 18.5 | 18.5 | 100 | 23 | 0.8 | 0 | 0 | 0 | 10723 | 15827 | 0.129 | 0.097345 | 21 | 0.2848 | 0.34471 | 0.5184 | 0.30349 | 2.4 | 0.4 | 0 | 0
2018 | 9 | 30 | 2 | Y1 | Dormitory | 2012 | 0 | 0 | 0 | 0 | 0 | 1 | 0 | 0.000549 | 7.5 | 3 | 0.0292 | 0 | 0 | 0 | 0.0292 | 0 | 0 | 20 | 24.5 | 18.8 | 18.8 | 100 | 0 | 1.6 | 0 | 0 | 0 | 10723 | 15827 | 0.129 | 0.097345 | 21 | 0.2848 | 0.34471 | 0.5184 | 0.30349 | 2.4 | 0.4 | 0 | 0
2018 | 9 | 30 | 3 | Y1 | Dormitory | 2012 | 0 | 0 | 0 | 0 | 0 | 1 | 0 | 0.000549 | 7.5 | 3 | 0.0292 | 0 | 0 | 0 | 0.0292 | 0 | 0 | 20 | 24.5 | 19.6 | 19.4 | 99 | 23 | 2.1 | 0 | 0 | 0 | 10723 | 15827 | 0.129 | 0.097345 | 21 | 0.2848 | 0.34471 | 0.5184 | 0.30349 | 2.4 | 0.4 | 0 | 0
2018 | 9 | 30 | 4 | Y1 | Dormitory | 2012 | 0 | 0 | 0 | 0 | 0 | 1 | 0 | 0.000549 | 7.5 | 3 | 0.0292 | 0 | 0 | 0 | 0.0292 | 0 | 0 | 20 | 24.5 | 19.4 | 19.2 | 99 | 45 | 2 | 0 | 0.3 | 0.3 | 10723 | 15827 | 0.129 | 0.097345 | 21 | 0.2848 | 0.34471 | 0.5184 | 0.30349 | 2.4 | 0.4 | 0 | 0
2018 | 9 | 30 | 5 | Y1 | Dormitory | 2012 | 0 | 0 | 0 | 0 | 0 | 1 | 0 | 0.000549 | 7.5 | 3 | 0.0292 | 0 | 0 | 0 | 0.0292 | 0 | 0 | 20 | 24.5 | 19.1 | 18.8 | 98 | 23 | 3 | 0 | 0 | 0 | 10723 | 15827 | 0.129 | 0.097345 | 21 | 0.2848 | 0.34471 | 0.5184 | 0.30349 | 2.4 | 0.4 | 0 | 0
2018 | 9 | 30 | 6 | Y1 | Dormitory | 2012 | 0 | 0 | 0 | 0 | 0 | 1 | 0 | 0.000549 | 7.5 | 3 | 0.0292 | 0 | 0 | 0 | 0.0292 | 0 | 0 | 20 | 24.5 | 18.3 | 18.3 | 100 | 23 | 3.3 | 0 | 33.8 | 33.8 | 10723 | 15827 | 0.129 | 0.097345 | 21 | 0.2848 | 0.34471 | 0.5184 | 0.30349 | 2.4 | 0.4 | 0 | 119.9996
2018 | 9 | 30 | 7 | Y1 | Dormitory | 2012 | 0 | 0 | 0.5 | 0.2 | 0.2 | 1 | 0 | 0.000549 | 7.5 | 3 | 0.0292 | 0.0002745 | 1.5 | 0.6 | 0.0292 | 0 | 0 | 20 | 24.5 | 18.3 | 18.3 | 100 | 23 | 3 | 600 | 7.9 | 7.9 | 10723 | 15827 | 0.129 | 0.097345 | 21 | 0.2848 | 0.34471 | 0.5184 | 0.30349 | 2.4 | 0.4 | 0 | 343.3806
2018 | 9 | 30 | 8 | Y1 | Dormitory | 2012 | 0 | 0 | 1 | 0.5 | 0.5 | 0.7 | 0 | 0.000549 | 7.5 | 3 | 0.0292 | 0.000549 | 3.75 | 1.5 | 0.02044 | 0 | 0 | 20 | 24.5 | 18.3 | 18.3 | 100 | 0 | 3.3 | 2400 | 0.2 | 0.2 | 10723 | 15827 | 0.129 | 0.097345 | 21 | 0.2848 | 0.34471 | 0.5184 | 0.30349 | 2.4 | 0.4 | 72.3664 | 343.3806
2018 | 9 | 30 | 9 | Y1 | Dormitory | 2012 | 0 | 0 | 1 | 0.5 | 0.5 | 0.3 | 0.1 | 0.000549 | 7.5 | 3 | 0.0292 | 0.000549 | 3.75 | 1.5 | 0.00876 | 0 | 0 | 20 | 24.5 | 18.1 | 18.1 | 100 | 0 | 3.8 | 7800 | 0.4 | 0.4 | 10723 | 15827 | 0.129 | 0.097345 | 21 | 0.2848 | 0.34471 | 0.5184 | 0.30349 | 2.4 | 0.4 | 112.9445 | 293.5264
2018 | 9 | 30 | 10 | Y1 | Dormitory | 2012 | 0 | 0 | 1 | 0.2 | 0.2 | 0.3 | 0.1 | 0.000549 | 7.5 | 3 | 0.0292 | 0.000549 | 1.5 | 0.6 | 0.00876 | 0 | 0 | 20 | 24.5 | 19 | 19 | 100 | 0 | 3.7 | 12600 | 0 | 0 | 10723 | 15827 | 0.129 | 0.097345 | 21 | 0.2848 | 0.34471 | 0.5184 | 0.30349 | 2.4 | 0.4 | 134.1282 | 119.9996
2018 | 9 | 30 | 11 | Y1 | Dormitory | 2012 | 0 | 0 | 0.5 | 0.2 | 0.2 | 0.3 | 0.1 | 0.000549 | 7.5 | 3 | 0.0292 | 0.0002745 | 1.5 | 0.6 | 0.00876 | 0 | 0 | 20 | 24.5 | 19.2 | 17.5 | 90 | 23 | 3.4 | 6600 | 0 | 0 | 10723 | 15827 | 0.129 | 0.097345 | 21 | 0.2848 | 0.34471 | 0.5184 | 0.30349 | 2.4 | 0.4 | 123.3765 | 0
2018 | 9 | 30 | 12 | Y1 | Dormitory | 2012 | 0 | 0 | 0 | 0 | 0 | 0.3 | 0.1 | 0.000549 | 7.5 | 3 | 0.0292 | 0 | 0 | 0 | 0.00876 | 0 | 0 | 20 | 24.5 | 19.1 | 17.4 | 90 | 23 | 3.2 | 3600 | 0 | 0 | 10723 | 15827 | 0.129 | 0.097345 | 21 | 0.2848 | 0.34471 | 0.5184 | 0.30349 | 2.4 | 0.4 | 122.9499 | 0
2018 | 9 | 30 | 13 | Y1 | Dormitory | 2012 | 0 | 0 | 0 | 0 | 0 | 0.3 | 0 | 0.000549 | 7.5 | 3 | 0.0292 | 0 | 0 | 0 | 0.00876 | 0 | 0 | 20 | 24.5 | 19.1 | 17.1 | 88 | 23 | 3.6 | 4200 | 0 | 0 | 10723 | 15827 | 0.129 | 0.097345 | 21 | 0.2848 | 0.34471 | 0.5184 | 0.30349 | 2.4 | 0.4 | 124.0163 | 0
2018 | 9 | 30 | 14 | Y1 | Dormitory | 2012 | 0 | 0 | 0 | 0 | 0 | 0.3 | 0 | 0.000549 | 7.5 | 3 | 0.0292 | 0 | 0 | 0 | 0.00876 | 0 | 0 | 20 | 24.5 | 19.2 | 17.2 | 88 | 23 | 3.1 | 3600 | 0 | 0 | 10723 | 15827 | 0.129 | 0.097345 | 21 | 0.2848 | 0.34471 | 0.5184 | 0.30349 | 2.4 | 0.4 | 124.9504 | 0
2018 | 9 | 30 | 15 | Y1 | Dormitory | 2012 | 0 | 0 | 0 | 0 | 0 | 0.3 | 0 | 0.000549 | 7.5 | 3 | 0.0292 | 0 | 0 | 0 | 0.00876 | 0 | 0 | 20 | 24.5 | 19.2 | 16.6 | 85 | 23 | 3.2 | 1200 | 0 | 0 | 10723 | 15827 | 0.129 | 0.097345 | 21 | 0.2848 | 0.34471 | 0.5184 | 0.30349 | 2.4 | 0.4 | 124.4581 | 0
2018 | 9 | 30 | 16 | Y1 | Dormitory | 2012 | 0 | 0 | 0 | 0 | 0 | 0.3 | 0 | 0.000549 | 7.5 | 3 | 0.0292 | 0 | 0 | 0 | 0.00876 | 0 | 0 | 20 | 24.5 | 19.1 | 16.1 | 83 | 23 | 2.6 | 600 | 0 | 0 | 10723 | 15827 | 0.129 | 0.097345 | 21 | 0.2848 | 0.34471 | 0.5184 | 0.30349 | 2.4 | 0.4 | 129.6132 | 0
2018 | 9 | 30 | 17 | Y1 | Dormitory | 2012 | 0 | 0 | 0 | 0 | 0 | 0.3 | 0.1 | 0.000549 | 7.5 | 3 | 0.0292 | 0 | 0 | 0 | 0.00876 | 0 | 0 | 20 | 24.5 | 18.8 | 15.4 | 81 | 0 | 1.7 | 0 | 0 | 0 | 10723 | 15827 | 0.129 | 0.097345 | 21 | 0.2848 | 0.34471 | 0.5184 | 0.30349 | 2.4 | 0.4 | 95.3315 | 0
2018 | 9 | 30 | 18 | Y1 | Dormitory | 2012 | 0 | 0 | 0 | 0 | 0 | 0.7 | 0.1 | 0.000549 | 7.5 | 3 | 0.0292 | 0 | 0 | 0 | 0.02044 | 0 | 0 | 20 | 24.5 | 18.5 | 16.1 | 86 | 0 | 2.5 | 0 | 0 | 0 | 10723 | 15827 | 0.129 | 0.097345 | 21 | 0.2848 | 0.34471 | 0.5184 | 0.30349 | 2.4 | 0.4 | 43.361 | 83.0905
2018 | 9 | 30 | 19 | Y1 | Dormitory | 2012 | 0 | 0 | 0 | 0.5 | 0.5 | 1 | 0.1 | 0.000549 | 7.5 | 3 | 0.0292 | 0 | 3.75 | 1.5 | 0.0292 | 0 | 0 | 20 | 24.5 | 19.2 | 18.2 | 94 | 0 | 2.1 | 0 | 0 | 0 | 10723 | 15827 | 0.129 | 0.097345 | 21 | 0.2848 | 0.34471 | 0.5184 | 0.30349 | 2.4 | 0.4 | 4.1634 | 219.7081
2018 | 9 | 30 | 20 | Y1 | Dormitory | 2012 | 0 | 0 | 0.5 | 0.8 | 0.8 | 1 | 0.1 | 0.000549 | 7.5 | 3 | 0.0292 | 0.0002745 | 6 | 2.4 | 0.0292 | 0 | 0 | 20 | 24.5 | 19.1 | 18.1 | 94 | 45 | 2 | 0 | 0 | 0 | 10723 | 15827 | 0.129 | 0.097345 | 21 | 0.2848 | 0.34471 | 0.5184 | 0.30349 | 2.4 | 0.4 | 0 | 393.2349
2018 | 9 | 30 | 21 | Y1 | Dormitory | 2012 | 0 | 0 | 1 | 0.8 | 0.8 | 1 | 0.1 | 0.000549 | 7.5 | 3 | 0.0292 | 0.000549 | 6 | 2.4 | 0.0292 | 0 | 0 | 20 | 24.5 | 18.8 | 18.5 | 98 | 45 | 1.8 | 0 | 2.8 | 2.8 | 10723 | 15827 | 0.129 | 0.097345 | 21 | 0.2848 | 0.34471 | 0.5184 | 0.30349 | 2.4 | 0.4 | 0 | 393.2349
2018 | 9 | 30 | 22 | Y1 | Dormitory | 2012 | 0 | 0 | 1 | 0.8 | 0.8 | 1 | 0.1 | 0.000549 | 7.5 | 3 | 0.0292 | 0.000549 | 6 | 2.4 | 0.0292 | 0 | 0 | 20 | 24.5 | 18.4 | 18.4 | 100 | 45 | 0.9 | 0 | 0.3 | 0.3 | 10723 | 15827 | 0.129 | 0.097345 | 21 | 0.2848 | 0.34471 | 0.5184 | 0.30349 | 2.4 | 0.4 | 0 | 219.7081
2018 | 9 | 30 | 23 | Y1 | Dormitory | 2012 | 0 | 0 | 0.5 | 0.8 | 0.8 | 1 | 0 | 0.000549 | 7.5 | 3 | 0.0292 | 0.0002745 | 6 | 2.4 | 0.0292 | 0 | 0 | 20 | 24.5 | 18.3 | 18.3 | 100 | 90 | 1.1 | 0 | 0 | 0 | 10723 | 15827 | 0.129 | 0.097345 | 21 | 0.2848 | 0.34471 | 0.5184 | 0.30349 | 2.4 | 0.4 | 0 | 33.2362
2018 | 9 | 30 | 0 | Y1 | Dormitory | 2012 | 0 | 0 | 0 | 0.2 | 0.2 | 1 | 0 | 0.000549 | 7.5 | 3 | 0.0292 | 0 | 1.5 | 0.6 | 0.0292 | 0 | 0 | 20 | 24.5 | 18.5 | 18.5 | 100 | 68 | 1.4 | 0 | 0.7 | 0.7 | 10723 | 15827 | 0.129 | 0.097345 | 21 | 0.2848 | 0.34471 | 0.5184 | 0.30349 | 2.4 | 0.4 | 0 | 0
2018 | 10 | 1 | 1 | Y1 | Dormitory | 2012 | 1 | 0 | 0 | 0 | 0 | 1 | 0 | 0.000549 | 7.5 | 3 | 0.0292 | 0 | 0 | 0 | 0.0292 | 1.6 | 0 | 20 | 24.5 | 18.4 | 18.4 | 100 | 90 | 0.9 | 0 | 0 | 0 | 10723 | 15827 | 0.129 | 0.097345 | 21 | 0.2848 | 0.34471 | 0.5184 | 0.30349 | 2.4 | 0.4 | 0 | 0
2018 | 10 | 1 | 2 | Y1 | Dormitory | 2012 | 1 | 0 | 0 | 0 | 0 | 1 | 0 | 0.000549 | 7.5 | 3 | 0.0292 | 0 | 0 | 0 | 0.0292 | 1.6 | 0 | 20 | 24.5 | 18.4 | 18.4 | 100 | 68 | 0.7 | 0 | 0 | 0 | 10723 | 15827 | 0.129 | 0.097345 | 21 | 0.2848 | 0.34471 | 0.5184 | 0.30349 | 2.4 | 0.4 | 0 | 0
2018 | 10 | 1 | 3 | Y1 | Dormitory | 2012 | 1 | 0 | 0 | 0 | 0 | 1 | 0 | 0.000549 | 7.5 | 3 | 0.0292 | 0 | 0 | 0 | 0.0292 | 1.6 | 0 | 20 | 24.5 | 18.4 | 18.4 | 100 | 68 | 0.7 | 0 | 0 | 0 | 10723 | 15827 | 0.129 | 0.097345 | 21 | 0.2848 | 0.34471 | 0.5184 | 0.30349 | 2.4 | 0.4 | 0 | 0
2018 | 10 | 1 | 4 | Y1 | Dormitory | 2012 | 1 | 0 | 0 | 0 | 0 | 1 | 0 | 0.000549 | 7.5 | 3 | 0.0292 | 0 | 0 | 0 | 0.0292 | 1.5 | 0 | 20 | 24.5 | 18.5 | 18.5 | 100 | 135 | 0.7 | 0 | 0.4 | 0.4 | 10723 | 15827 | 0.129 | 0.097345 | 21 | 0.2848 | 0.34471 | 0.5184 | 0.30349 | 2.4 | 0.4 | 0 | 0
2018 | 10 | 1 | 5 | Y1 | Dormitory | 2012 | 1 | 0 | 0 | 0 | 0 | 1 | 0 | 0.000549 | 7.5 | 3 | 0.0292 | 0 | 0 | 0 | 0.0292 | 1.3 | 0 | 20 | 24.5 | 18.7 | 18.7 | 100 | 113 | 0.7 | 0 | 0.1 | 0.1 | 10723 | 15827 | 0.129 | 0.097345 | 21 | 0.2848 | 0.34471 | 0.5184 | 0.30349 | 2.4 | 0.4 | 0 | 0
2018 | 10 | 1 | 6 | Y1 | Dormitory | 2012 | 1 | 0 | 0 | 0 | 0 | 1 | 0 | 0.000549 | 7.5 | 3 | 0.0292 | 0 | 0 | 0 | 0.0292 | 1 | 0 | 20 | 24.5 | 19 | 19 | 100 | 68 | 0.6 | 3000 | 5.7 | 5.7 | 10723 | 15827 | 0.129 | 0.097345 | 21 | 0.2848 | 0.34471 | 0.5184 | 0.30349 | 2.4 | 0.4 | 0 | 250.1447
2018 | 10 | 1 | 7 | Y1 | Dormitory | 2012 | 1 | 0 | 0.5 | 0.2 | 0.2 | 1 | 0 | 0.000549 | 7.5 | 3 | 0.0292 | 0.0002745 | 1.5 | 0.6 | 0.0292 | 0.2 | 0 | 20 | 24.5 | 19.8 | 19.8 | 100 | 23 | 0.6 | 7800 | 23.1 | 23.1 | 10723 | 15827 | 0.129 | 0.097345 | 21 | 0.2848 | 0.34471 | 0.5184 | 0.30349 | 2.4 | 0.4 | 0 | 516.9074
2018 | 10 | 1 | 8 | Y1 | Dormitory | 2012 | 1 | 0 | 1 | 0.5 | 0.5 | 0.7 | 0 | 0.000549 | 7.5 | 3 | 0.0292 | 0.000549 | 3.75 | 1.5 | 0.02044 | 1.3 | 0 | 20 | 24.5 | 21.3 | 20.3 | 94 | 68 | 1.3 | 18000 | 0.8 | 0.8 | 10723 | 15827 | 0.129 | 0.097345 | 21 | 0.2848 | 0.34471 | 0.5184 | 0.30349 | 2.4 | 0.4 | 48.031 | 516.9074
2018 | 10 | 1 | 9 | Y1 | Dormitory | 2012 | 1 | 0 | 1 | 0.5 | 0.5 | 0.3 | 0.1 | 0.000549 | 7.5 | 3 | 0.0292 | 0.000549 | 3.75 | 1.5 | 0.00876 | 2.3 | 0 | 20 | 24.5 | 22.3 | 19.6 | 85 | 0 | 1.4 | 22200 | 0.1 | 0.1 | 10723 | 15827 | 0.129 | 0.097345 | 21 | 0.2848 | 0.34471 | 0.5184 | 0.30349 | 2.4 | 0.4 | 77.9945 | 467.0531
2018 | 10 | 1 | 10 | Y1 | Dormitory | 2012 | 1 | 0 | 1 | 0.2 | 0.2 | 0.3 | 0.1 | 0.000549 | 7.5 | 3 | 0.0292 | 0.000549 | 1.5 | 0.6 | 0.00876 | 4.4 | 0 | 20 | 24.5 | 24.4 | 19.2 | 73 | 113 | 1.2 | 40200 | 0 | 0 | 10723 | 15827 | 0.129 | 0.097345 | 21 | 0.2848 | 0.34471 | 0.5184 | 0.30349 | 2.4 | 0.4 | 97.0317 | 250.1447
2018 | 10 | 1 | 11 | Y1 | Dormitory | 2012 | 1 | 0 | 0.5 | 0.2 | 0.2 | 0.3 | 0.1 | 0.000549 | 7.5 | 3 | 0.0292 | 0.0002745 | 1.5 | 0.6 | 0.00876 | 5.7 | 0 | 20 | 24.5 | 25.7 | 19.1 | 67 | 158 | 1 | 31800 | 0 | 0 | 10723 | 15827 | 0.129 | 0.097345 | 21 | 0.2848 | 0.34471 | 0.5184 | 0.30349 | 2.4 | 0.4 | 95.0907 | 0
2018 | 10 | 1 | 12 | Y1 | Dormitory | 2012 | 1 | 0 | 0 | 0 | 0 | 0.3 | 0.1 | 0.000549 | 7.5 | 3 | 0.0292 | 0 | 0 | 0 | 0.00876 | 6.7 | 0 | 20 | 24.5 | 26.7 | 17.5 | 57 | 270 | 1.6 | 34200 | 0 | 0 | 10723 | 15827 | 0.129 | 0.097345 | 21 | 0.2848 | 0.34471 | 0.5184 | 0.30349 | 2.4 | 0.4 | 94.4113 | 0
2018 | 10 | 1 | 13 | Y1 | Dormitory | 2012 | 0.8 | 0 | 0 | 0 | 0 | 0.3 | 0 | 0.000549 | 7.5 | 3 | 0.0292 | 0 | 0 | 0 | 0.00876 | 6.6 | 0 | 20 | 24.5 | 26.6 | 16.5 | 54 | 315 | 2.4 | 33000 | 0 | 0 | 10723 | 15827 | 0.129 | 0.097345 | 21 | 0.2848 | 0.34471 | 0.5184 | 0.30349 | 2.4 | 0.4 | 95.8962 | 0
2018 | 10 | 1 | 14 | Y1 | Dormitory | 2012 | 0.8 | 0 | 0 | 0 | 0 | 0.3 | 0 | 0.000549 | 7.5 | 3 | 0.0292 | 0 | 0 | 0 | 0.00876 | 5.8 | 0 | 20 | 24.5 | 25.8 | 19.9 | 70 | 338 | 1.7 | 15600 | 0 | 0 | 10723 | 15827 | 0.129 | 0.097345 | 21 | 0.2848 | 0.34471 | 0.5184 | 0.30349 | 2.4 | 0.4 | 95.8687 | 0
2018 | 10 | 1 | 15 | Y1 | Dormitory | 2012 | 0.8 | 0 | 0 | 0 | 0 | 0.3 | 0 | 0.000549 | 7.5 | 3 | 0.0292 | 0 | 0 | 0 | 0.00876 | 4.2 | 0 | 20 | 24.5 | 24.2 | 20.3 | 79 | 158 | 0.7 | 8400 | 0 | 0 | 10723 | 15827 | 0.129 | 0.097345 | 21 | 0.2848 | 0.34471 | 0.5184 | 0.30349 | 2.4 | 0.4 | 93.6573 | 0
2018 | 10 | 1 | 16 | Y1 | Dormitory | 2012 | 0.8 | 0 | 0 | 0 | 0 | 0.3 | 0 | 0.000549 | 7.5 | 3 | 0.0292 | 0 | 0 | 0 | 0.00876 | 0.8 | 0 | 20 | 24.5 | 19.2 | 19 | 99 | 180 | 1.3 | 2400 | 0 | 0 | 10723 | 15827 | 0.129 | 0.097345 | 21 | 0.2848 | 0.34471 | 0.5184 | 0.30349 | 2.4 | 0.4 | 99.9503 | 0.028613
2018 | 10 | 1 | 17 | Y1 | Dormitory | 2012 | 1 | 0 | 0 | 0 | 0 | 0.3 | 0.1 | 0.000549 | 7.5 | 3 | 0.0292 | 0 | 0 | 0 | 0.00876 | 1 | 0 | 20 | 24.5 | 19 | 19 | 100 | 180 | 0.7 | 600 | 0 | 0 | 10723 | 15827 | 0.129 | 0.097345 | 21 | 0.2848 | 0.34471 | 0.5184 | 0.30349 | 2.4 | 0.4 | 74.0985 | 0.010576
2018 | 10 | 1 | 18 | Y1 | Dormitory | 2012 | 1 | 0 | 0 | 0 | 0 | 0.7 | 0.1 | 0.000549 | 7.5 | 3 | 0.0292 | 0 | 0 | 0 | 0.02044 | 1.8 | 0 | 20 | 24.5 | 18.2 | 18.2 | 100 | 180 | 0.9 | 0 | 0 | 0 | 10723 | 15827 | 0.129 | 0.097345 | 21 | 0.2848 | 0.34471 | 0.5184 | 0.30349 | 2.4 | 0.4 | 33.3079 | 85.2385
2018 | 10 | 1 | 19 | Y1 | Dormitory | 2012 | 1 | 0 | 0 | 0.5 | 0.5 | 1 | 0.1 | 0.000549 | 7.5 | 3 | 0.0292 | 0 | 3.75 | 1.5 | 0.0292 | 2 | 0 | 20 | 24.5 | 18 | 18 | 100 | 68 | 0.4 | 0 | 0 | 0 | 10723 | 15827 | 0.129 | 0.097345 | 21 | 0.2848 | 0.34471 | 0.5184 | 0.30349 | 2.4 | 0.4 | 3.4109 | 354.4424
2018 | 10 | 1 | 20 | Y1 | Dormitory | 2012 | 1 | 0 | 0.5 | 0.8 | 0.8 | 1 | 0.1 | 0.000549 | 7.5 | 3 | 0.0292 | 0.0002745 | 6 | 2.4 | 0.0292 | 2.1 | 0 | 20 | 24.5 | 17.9 | 17.9 | 100 | 0 | 0.4 | 0 | 0 | 0 | 10723 | 15827 | 0.129 | 0.097345 | 21 | 0.2848 | 0.34471 | 0.5184 | 0.30349 | 2.4 | 0.4 | 0 | 566.7617
2018 | 10 | 1 | 21 | Y1 | Dormitory | 2012 | 1 | 0 | 1 | 0.8 | 0.8 | 1 | 0.1 | 0.000549 | 7.5 | 3 | 0.0292 | 0.000549 | 6 | 2.4 | 0.0292 | 2.4 | 0 | 20 | 24.5 | 17.6 | 17.6 | 100 | 248 | 0.6 | 0 | 0.2 | 0.2 | 10723 | 15827 | 0.129 | 0.097345 | 21 | 0.2848 | 0.34471 | 0.5184 | 0.30349 | 2.4 | 0.4 | 0 | 566.7617
2018 | 10 | 1 | 22 | Y1 | Dormitory | 2012 | 1 | 0 | 1 | 0.8 | 0.8 | 1 | 0.1 | 0.000549 | 7.5 | 3 | 0.0292 | 0.000549 | 6 | 2.4 | 0.0292 | 1.2 | 0 | 20 | 24.5 | 18.8 | 17.1 | 90 | 158 | 1.2 | 0 | 2.5 | 2.5 | 10723 | 15827 | 0.129 | 0.097345 | 21 | 0.2848 | 0.34471 | 0.5184 | 0.30349 | 2.4 | 0.4 | 0 | 349.8532
2018 | 10 | 1 | 23 | Y1 | Dormitory | 2012 | 1 | 0 | 0.5 | 0.8 | 0.8 | 1 | 0 | 0.000549 | 7.5 | 3 | 0.0292 | 0.0002745 | 6 | 2.4 | 0.0292 | 0.9 | 0 | 20 | 24.5 | 19.1 | 15.7 | 81 | 270 | 1.1 | 0 | 0.2 | 0.2 | 10723 | 15827 | 0.129 | 0.097345 | 21 | 0.2848 | 0.34471 | 0.5184 | 0.30349 | 2.4 | 0.4 | 0 | 33.2362
2018 | 10 | 1 | 0 | Y1 | Dormitory | 2012 | 1 | 0 | 0 | 0.2 | 0.2 | 1 | 0 | 0.000549 | 7.5 | 3 | 0.0292 | 0 | 1.5 | 0.6 | 0.0292 | 1 | 0 | 20 | 24.5 | 19 | 15.6 | 81 | 270 | 1.3 | 0 | 0 | 0 | 10723 | 15827 | 0.129 | 0.097345 | 21 | 0.2848 | 0.34471 | 0.5184 | 0.30349 | 2.4 | 0.4 | 0 | 0
2018 | 10 | 2 | 1 | Y1 | Dormitory | 2012 | 1 | 0 | 0 | 0 | 0 | 1 | 0 | 0.000549 | 7.5 | 3 | 0.0292 | 0 | 0 | 0 | 0.0292 | 0.6 | 0 | 20 | 24.5 | 19.4 | 16.6 | 84 | 270 | 1.3 | 0 | 0.4 | 0.4 | 10723 | 15827 | 0.129 | 0.097345 | 21 | 0.2848 | 0.34471 | 0.5184 | 0.30349 | 2.4 | 0.4 | 0 | 0
2018 | 10 | 2 | 2 | Y1 | Dormitory | 2012 | 1 | 0 | 0 | 0 | 0 | 1 | 0 | 0.000549 | 7.5 | 3 | 0.0292 | 0 | 0 | 0 | 0.0292 | 1.9 | 0 | 20 | 24.5 | 18.1 | 17.4 | 96 | 315 | 0.9 | 0 | 0.3 | 0.3 | 10723 | 15827 | 0.129 | 0.097345 | 21 | 0.2848 | 0.34471 | 0.5184 | 0.30349 | 2.4 | 0.4 | 0 | 0
2018 | 10 | 2 | 3 | Y1 | Dormitory | 2012 | 1 | 0 | 0 | 0 | 0 | 1 | 0 | 0.000549 | 7.5 | 3 | 0.0292 | 0 | 0 | 0 | 0.0292 | 2.5 | 0 | 20 | 24.5 | 17.5 | 17.3 | 99 | 293 | 1 | 0 | 0.9 | 0.9 | 10723 | 15827 | 0.129 | 0.097345 | 21 | 0.2848 | 0.34471 | 0.5184 | 0.30349 | 2.4 | 0.4 | 0 | 0
2018 | 10 | 2 | 4 | Y1 | Dormitory | 2012 | 1 | 0 | 0 | 0 | 0 | 1 | 0 | 0.000549 | 7.5 | 3 | 0.0292 | 0 | 0 | 0 | 0.0292 | 2.6 | 0 | 20 | 24.5 | 17.4 | 17.2 | 99 | 248 | 1.3 | 0 | 0.1 | 0.1 | 10723 | 15827 | 0.129 | 0.097345 | 21 | 0.2848 | 0.34471 | 0.5184 | 0.30349 | 2.4 | 0.4 | 0 | 0
2018 | 10 | 2 | 5 | Y1 | Dormitory | 2012 | 1 | 0 | 0 | 0 | 0 | 1 | 0 | 0.000549 | 7.5 | 3 | 0.0292 | 0 | 0 | 0 | 0.0292 | 2.4 | 0 | 20 | 24.5 | 17.6 | 17.4 | 99 | 68 | 0.8 | 0 | 0 | 0 | 10723 | 15827 | 0.129 | 0.097345 | 21 | 0.2848 | 0.34471 | 0.5184 | 0.30349 | 2.4 | 0.4 | 0 | 0
2018 | 10 | 2 | 6 | Y1 | Dormitory | 2012 | 1 | 0 | 0 | 0 | 0 | 1 | 0 | 0.000549 | 7.5 | 3 | 0.0292 | 0 | 0 | 0 | 0.0292 | 2.1 | 0 | 20 | 24.5 | 17.9 | 17.9 | 100 | 203 | 0.6 | 1200 | 0 | 0 | 10723 | 15827 | 0.129 | 0.097345 | 21 | 0.2848 | 0.34471 | 0.5184 | 0.30349 | 2.4 | 0.4 | 0 | 250.1447
2018 | 10 | 2 | 7 | Y1 | Dormitory | 2012 | 1 | 0 | 0.5 | 0.2 | 0.2 | 1 | 0 | 0.000549 | 7.5 | 3 | 0.0292 | 0.0002745 | 1.5 | 0.6 | 0.0292 | 1.7 | 0 | 20 | 24.5 | 18.3 | 18.1 | 99 | 90 | 0.6 | 4800 | 0 | 0 | 10723 | 15827 | 0.129 | 0.097345 | 21 | 0.2848 | 0.34471 | 0.5184 | 0.30349 | 2.4 | 0.4 | 0 | 516.9074
2018 | 10 | 2 | 8 | Y1 | Dormitory | 2012 | 1 | 0 | 1 | 0.5 | 0.5 | 0.7 | 0 | 0.000549 | 7.5 | 3 | 0.0292 | 0.000549 | 3.75 | 1.5 | 0.02044 | 0.8 | 0 | 20 | 24.5 | 19.2 | 18.2 | 94 | 270 | 0.8 | 7800 | 0 | 0 | 10723 | 15827 | 0.129 | 0.097345 | 21 | 0.2848 | 0.34471 | 0.5184 | 0.30349 | 2.4 | 0.4 | 54.095 | 517.4395
2018 | 10 | 2 | 9 | Y1 | Dormitory | 2012 | 1 | 0 | 1 | 0.5 | 0.5 | 0.3 | 0.1 | 0.000549 | 7.5 | 3 | 0.0292 | 0.000549 | 3.75 | 1.5 | 0.00876 | 1 | 0 | 20 | 24.5 | 19 | 18.3 | 96 | 293 | 1.2 | 7200 | 0 | 0 | 10723 | 15827 | 0.129 | 0.097345 | 21 | 0.2848 | 0.34471 | 0.5184 | 0.30349 | 2.4 | 0.4 | 89.4114 | 468.6879
2018 | 10 | 2 | 10 | Y1 | Dormitory | 2012 | 1 | 0 | 1 | 0.2 | 0.2 | 0.3 | 0.1 | 0.000549 | 7.5 | 3 | 0.0292 | 0.000549 | 1.5 | 0.6 | 0.00876 | 1.4 | 0 | 20 | 24.5 | 21.4 | 18.6 | 84 | 270 | 1.9 | 30000 | 0 | 0 | 10723 | 15827 | 0.129 | 0.097345 | 21 | 0.2848 | 0.34471 | 0.5184 | 0.30349 | 2.4 | 0.4 | 113.846 | 250.1829
2018 | 10 | 2 | 11 | Y1 | Dormitory | 2012 | 1 | 0 | 0.5 | 0.2 | 0.2 | 0.3 | 0.1 | 0.000549 | 7.5 | 3 | 0.0292 | 0.0002745 | 1.5 | 0.6 | 0.00876 | 3.3 | 0 | 20 | 24.5 | 23.3 | 18 | 72 | 248 | 2 | 37800 | 0 | 0 | 10723 | 15827 | 0.129 | 0.097345 | 21 | 0.2848 | 0.34471 | 0.5184 | 0.30349 | 2.4 | 0.4 | 110.968 | 0
2018 | 10 | 2 | 12 | Y1 | Dormitory | 2012 | 1 | 0 | 0 | 0 | 0 | 0.3 | 0.1 | 0.000549 | 7.5 | 3 | 0.0292 | 0 | 0 | 0 | 0.00876 | 3.8 | 0 | 20 | 24.5 | 23.8 | 17.5 | 68 | 270 | 2.2 | 40800 | 0 | 0 | 10723 | 15827 | 0.129 | 0.097345 | 21 | 0.2848 | 0.34471 | 0.5184 | 0.30349 | 2.4 | 0.4 | 112.5248 | 0
2018 | 10 | 2 | 13 | Y1 | Dormitory | 2012 | 0.8 | 0 | 0 | 0 | 0 | 0.3 | 0 | 0.000549 | 7.5 | 3 | 0.0292 | 0 | 0 | 0 | 0.00876 | 4 | 0 | 20 | 24.5 | 24 | 17.2 | 66 | 270 | 2.4 | 31200 | 0 | 0 | 10723 | 15827 | 0.129 | 0.097345 | 21 | 0.2848 | 0.34471 | 0.5184 | 0.30349 | 2.4 | 0.4 | 112.5033 | 0
2018 | 10 | 2 | 14 | Y1 | Dormitory | 2012 | 0.8 | 0 | 0 | 0 | 0 | 0.3 | 0 | 0.000549 | 7.5 | 3 | 0.0292 | 0 | 0 | 0 | 0.00876 | 4.1 | 0 | 20 | 24.5 | 24.1 | 16.3 | 62 | 270 | 1.4 | 24000 | 0 | 0 | 10723 | 15827 | 0.129 | 0.097345 | 21 | 0.2848 | 0.34471 | 0.5184 | 0.30349 | 2.4 | 0.4 | 110.4024 | 0
2018 | 10 | 2 | 15 | Y1 | Dormitory | 2012 | 0.8 | 0 | 0 | 0 | 0 | 0.3 | 0 | 0.000549 | 7.5 | 3 | 0.0292 | 0 | 0 | 0 | 0.00876 | 2.5 | 0 | 20 | 24.5 | 22.5 | 15.6 | 65 | 270 | 1.5 | 7800 | 0 | 0 | 10723 | 15827 | 0.129 | 0.097345 | 21 | 0.2848 | 0.34471 | 0.5184 | 0.30349 | 2.4 | 0.4 | 113.087 | 0
2018 | 10 | 2 | 16 | Y1 | Dormitory | 2012 | 0.8 | 0 | 0 | 0 | 0 | 0.3 | 0 | 0.000549 | 7.5 | 3 | 0.0292 | 0 | 0 | 0 | 0.00876 | 0.6 | 0 | 20 | 24.5 | 20.6 | 16.4 | 77 | 270 | 1.3 | 1200 | 0.4 | 0.4 | 10723 | 15827 | 0.129 | 0.097345 | 21 | 0.2848 | 0.34471 | 0.5184 | 0.30349 | 2.4 | 0.4 | 121.3553 | 0
2018 | 10 | 2 | 17 | Y1 | Dormitory | 2012 | 1 | 0 | 0 | 0 | 0 | 0.3 | 0.1 | 0.000549 | 7.5 | 3 | 0.0292 | 0 | 0 | 0 | 0.00876 | 1.1 | 0 | 20 | 24.5 | 18.9 | 17.4 | 91 | 158 | 0.7 | 0 | 0 | 0 | 10723 | 15827 | 0.129 | 0.097345 | 21 | 0.2848 | 0.34471 | 0.5184 | 0.30349 | 2.4 | 0.4 | 86.4178 | 0.27226
2018 | 10 | 2 | 18 | Y1 | Dormitory | 2012 | 1 | 0 | 0 | 0 | 0 | 0.7 | 0.1 | 0.000549 | 7.5 | 3 | 0.0292 | 0 | 0 | 0 | 0.02044 | 2.1 | 0 | 20 | 24.5 | 17.9 | 17.4 | 97 | 158 | 1.4 | 0 | 0 | 0 | 10723 | 15827 | 0.129 | 0.097345 | 21 | 0.2848 | 0.34471 | 0.5184 | 0.30349 | 2.4 | 0.4 | 38.0879 | 93.4066
2018 | 10 | 2 | 19 | Y1 | Dormitory | 2012 | 1 | 0 | 0 | 0.5 | 0.5 | 1 | 0.1 | 0.000549 | 7.5 | 3 | 0.0292 | 0 | 3.75 | 1.5 | 0.0292 | 2.7 | 0 | 20 | 24.5 | 17.3 | 17.1 | 99 | 158 | 0.9 | 0 | 0 | 0 | 10723 | 15827 | 0.129 | 0.097345 | 21 | 0.2848 | 0.34471 | 0.5184 | 0.30349 | 2.4 | 0.4 | 3.7102 | 349.8532
2018 | 10 | 2 | 20 | Y1 | Dormitory | 2012 | 1 | 0 | 0.5 | 0.8 | 0.8 | 1 | 0.1 | 0.000549 | 7.5 | 3 | 0.0292 | 0.0002745 | 6 | 2.4 | 0.0292 | 3.7 | 0 | 20 | 24.5 | 16.3 | 16.3 | 100 | 158 | 0.8 | 0 | 0 | 0 | 10723 | 15827 | 0.129 | 0.097345 | 21 | 0.2848 | 0.34471 | 0.5184 | 0.30349 | 2.4 | 0.4 | 0 | 566.7617
2018 | 10 | 2 | 21 | Y1 | Dormitory | 2012 | 1 | 0 | 1 | 0.8 | 0.8 | 1 | 0.1 | 0.000549 | 7.5 | 3 | 0.0292 | 0.000549 | 6 | 2.4 | 0.0292 | 4 | 0 | 20 | 24.5 | 16 | 16 | 100 | 158 | 0.6 | 0 | 0 | 0 | 10723 | 15827 | 0.129 | 0.097345 | 21 | 0.2848 | 0.34471 | 0.5184 | 0.30349 | 2.4 | 0.4 | 0 | 566.7617
2018 | 10 | 2 | 22 | Y1 | Dormitory | 2012 | 1 | 0 | 1 | 0.8 | 0.8 | 1 | 0.1 | 0.000549 | 7.5 | 3 | 0.0292 | 0.000549 | 6 | 2.4 | 0.0292 | 4.6 | 0 | 20 | 24.5 | 15.4 | 15.4 | 100 | 180 | 0.9 | 0 | 0 | 0 | 10723 | 15827 | 0.129 | 0.097345 | 21 | 0.2848 | 0.34471 | 0.5184 | 0.30349 | 2.4 | 0.4 | 0 | 349.8532
2018 | 10 | 2 | 23 | Y1 | Dormitory | 2012 | 1 | 0 | 0.5 | 0.8 | 0.8 | 1 | 0 | 0.000549 | 7.5 | 3 | 0.0292 | 0.0002745 | 6 | 2.4 | 0.0292 | 4.7 | 0 | 20 | 24.5 | 15.3 | 15.3 | 100 | 225 | 0.5 | 0 | 0 | 0 | 10723 | 15827 | 0.129 | 0.097345 | 21 | 0.2848 | 0.34471 | 0.5184 | 0.30349 | 2.4 | 0.4 | 0 | 33.2362
2018 | 10 | 2 | 0 | Y1 | Dormitory | 2012 | 1 | 0 | 0 | 0.2 | 0.2 | 1 | 0 | 0.000549 | 7.5 | 3 | 0.0292 | 0 | 1.5 | 0.6 | 0.0292 | 5.1 | 0 | 20 | 24.5 | 14.9 | 14.9 | 100 | 158 | 0.7 | 0 | 0 | 0 | 10723 | 15827 | 0.129 | 0.097345 | 21 | 0.2848 | 0.34471 | 0.5184 | 0.30349 | 2.4 | 0.4 | 0 | 0
2018 | 10 | 3 | 1 | Y1 | Dormitory | 2012 | 1 | 0 | 0 | 0 | 0 | 1 | 0 | 0.000549 | 7.5 | 3 | 0.0292 | 0 | 0 | 0 | 0.0292 | 5.5 | 0 | 20 | 24.5 | 14.5 | 14.5 | 100 | 158 | 0.6 | 0 | 0 | 0 | 10723 | 15827 | 0.129 | 0.097345 | 21 | 0.2848 | 0.34471 | 0.5184 | 0.30349 | 2.4 | 0.4 | 0 | 0
2018 | 10 | 3 | 2 | Y1 | Dormitory | 2012 | 1 | 0 | 0 | 0 | 0 | 1 | 0 | 0.000549 | 7.5 | 3 | 0.0292 | 0 | 0 | 0 | 0.0292 | 6.2 | 0 | 20 | 24.5 | 13.8 | 13.8 | 100 | 158 | 0.5 | 0 | 0 | 0 | 10723 | 15827 | 0.129 | 0.097345 | 21 | 0.2848 | 0.34471 | 0.5184 | 0.30349 | 2.4 | 0.4 | 0 | 0
2018 | 10 | 3 | 3 | Y1 | Dormitory | 2012 | 1 | 0 | 0 | 0 | 0 | 1 | 0 | 0.000549 | 7.5 | 3 | 0.0292 | 0 | 0 | 0 | 0.0292 | 6.9 | 0 | 20 | 24.5 | 13.1 | 13.1 | 100 | 180 | 0.5 | 0 | 0 | 0 | 10723 | 15827 | 0.129 | 0.097345 | 21 | 0.2848 | 0.34471 | 0.5184 | 0.30349 | 2.4 | 0.4 | 0 | 0
2018 | 10 | 3 | 4 | Y1 | Dormitory | 2012 | 1 | 0 | 0 | 0 | 0 | 1 | 0 | 0.000549 | 7.5 | 3 | 0.0292 | 0 | 0 | 0 | 0.0292 | 6.3 | 0 | 20 | 24.5 | 13.7 | 13.7 | 100 | 135 | 0.7 | 0 | 0.6 | 0.6 | 10723 | 15827 | 0.129 | 0.097345 | 21 | 0.2848 | 0.34471 | 0.5184 | 0.30349 | 2.4 | 0.4 | 0 | 0
2018 | 10 | 3 | 5 | Y1 | Dormitory | 2012 | 1 | 0 | 0 | 0 | 0 | 1 | 0 | 0.000549 | 7.5 | 3 | 0.0292 | 0 | 0 | 0 | 0.0292 | 6 | 0 | 20 | 24.5 | 14 | 14 | 100 | 135 | 0.6 | 0 | 0.1 | 0.1 | 10723 | 15827 | 0.129 | 0.097345 | 21 | 0.2848 | 0.34471 | 0.5184 | 0.30349 | 2.4 | 0.4 | 0 | 0
2018 | 10 | 3 | 6 | Y1 | Dormitory | 2012 | 1 | 0 | 0 | 0 | 0 | 1 | 0 | 0.000549 | 7.5 | 3 | 0.0292 | 0 | 0 | 0 | 0.0292 | 5.4 | 0 | 20 | 24.5 | 14.6 | 14.6 | 100 | 113 | 0.8 | 6000 | 0.3 | 0.3 | 10723 | 15827 | 0.129 | 0.097345 | 21 | 0.2848 | 0.34471 | 0.5184 | 0.30349 | 2.4 | 0.4 | 0 | 250.1447
2018 | 10 | 3 | 7 | Y1 | Dormitory | 2012 | 1 | 0 | 0.5 | 0.2 | 0.2 | 1 | 0 | 0.000549 | 7.5 | 3 | 0.0292 | 0.0002745 | 1.5 | 0.6 | 0.0292 | 3.3 | 0 | 20 | 24.5 | 16.7 | 16.4 | 98 | 23 | 0.6 | 18600 | 0.1 | 0.1 | 10723 | 15827 | 0.129 | 0.097345 | 21 | 0.2848 | 0.34471 | 0.5184 | 0.30349 | 2.4 | 0.4 | 0 | 516.9074
2018 | 10 | 3 | 8 | Y1 | Dormitory | 2012 | 1 | 0 | 1 | 0.5 | 0.5 | 0.7 | 0 | 0.000549 | 7.5 | 3 | 0.0292 | 0.000549 | 3.75 | 1.5 | 0.02044 | 0.1 | 0 | 20 | 24.5 | 19.9 | 18 | 89 | 315 | 2 | 28200 | 0 | 0 | 10723 | 15827 | 0.129 | 0.097345 | 21 | 0.2848 | 0.34471 | 0.5184 | 0.30349 | 2.4 | 0.4 | 51.4607 | 523.9579
2018 | 10 | 3 | 9 | Y1 | Dormitory | 2012 | 1 | 0 | 1 | 0.5 | 0.5 | 0.3 | 0.1 | 0.000549 | 7.5 | 3 | 0.0292 | 0.000549 | 3.75 | 1.5 | 0.00876 | 2.1 | 0 | 20 | 24.5 | 22.1 | 17.7 | 76 | 315 | 3.4 | 29400 | 0 | 0 | 10723 | 15827 | 0.129 | 0.097345 | 21 | 0.2848 | 0.34471 | 0.5184 | 0.30349 | 2.4 | 0.4 | 80.6519 | 467.0531
2018 | 10 | 3 | 10 | Y1 | Dormitory | 2012 | 1 | 0 | 1 | 0.2 | 0.2 | 0.3 | 0.1 | 0.000549 | 7.5 | 3 | 0.0292 | 0.000549 | 1.5 | 0.6 | 0.00876 | 1.4 | 0 | 20 | 24.5 | 21.4 | 15.5 | 69 | 315 | 3.9 | 39000 | 0 | 0 | 10723 | 15827 | 0.129 | 0.097345 | 21 | 0.2848 | 0.34471 | 0.5184 | 0.30349 | 2.4 | 0.4 | 102.7019 | 250.1447
2018 | 10 | 3 | 11 | Y1 | Dormitory | 2012 | 1 | 0 | 0.5 | 0.2 | 0.2 | 0.3 | 0.1 | 0.000549 | 7.5 | 3 | 0.0292 | 0.0002745 | 1.5 | 0.6 | 0.00876 | 3.3 | 0 | 20 | 24.5 | 23.3 | 18 | 72 | 315 | 4.3 | 36600 | 0 | 0 | 10723 | 15827 | 0.129 | 0.097345 | 21 | 0.2848 | 0.34471 | 0.5184 | 0.30349 | 2.4 | 0.4 | 103.9596 | 0
2018 | 10 | 3 | 12 | Y1 | Dormitory | 2012 | 1 | 0 | 0 | 0 | 0 | 0.3 | 0.1 | 0.000549 | 7.5 | 3 | 0.0292 | 0 | 0 | 0 | 0.00876 | 2.3 | 0 | 20 | 24.5 | 22.3 | 18.1 | 77 | 315 | 4 | 22800 | 0 | 0 | 10723 | 15827 | 0.129 | 0.097345 | 21 | 0.2848 | 0.34471 | 0.5184 | 0.30349 | 2.4 | 0.4 | 110.3892 | 0
2018 | 10 | 3 | 13 | Y1 | Dormitory | 2012 | 0.8 | 0 | 0 | 0 | 0 | 0.3 | 0 | 0.000549 | 7.5 | 3 | 0.0292 | 0 | 0 | 0 | 0.00876 | 1.4 | 0 | 20 | 24.5 | 21.4 | 17.8 | 80 | 338 | 3.3 | 18600 | 0 | 0 | 10723 | 15827 | 0.129 | 0.097345 | 21 | 0.2848 | 0.34471 | 0.5184 | 0.30349 | 2.4 | 0.4 | 116.7927 | 0
2018 | 10 | 3 | 14 | Y1 | Dormitory | 2012 | 0.8 | 0 | 0 | 0 | 0 | 0.3 | 0 | 0.000549 | 7.5 | 3 | 0.0292 | 0 | 0 | 0 | 0.00876 | 2.1 | 0 | 20 | 24.5 | 22.1 | 17.4 | 75 | 0 | 2.3 | 16200 | 0 | 0 | 10723 | 15827 | 0.129 | 0.097345 | 21 | 0.2848 | 0.34471 | 0.5184 | 0.30349 | 2.4 | 0.4 | 119.7615 | 0
2018 | 10 | 3 | 15 | Y1 | Dormitory | 2012 | 0.8 | 0 | 0 | 0 | 0 | 0.3 | 0 | 0.000549 | 7.5 | 3 | 0.0292 | 0 | 0 | 0 | 0.00876 | 1 | 0 | 20 | 24.5 | 21 | 17.6 | 81 | 0 | 1.6 | 7800 | 0 | 0 | 10723 | 15827 | 0.129 | 0.097345 | 21 | 0.2848 | 0.34471 | 0.5184 | 0.30349 | 2.4 | 0.4 | 117.5196 | 0
2018 | 10 | 3 | 16 | Y1 | Dormitory | 2012 | 0.8 | 0 | 0 | 0 | 0 | 0.3 | 0 | 0.000549 | 7.5 | 3 | 0.0292 | 0 | 0 | 0 | 0.00876 | 0.4 | 0 | 20 | 24.5 | 20.4 | 17.2 | 82 | 90 | 0.6 | 3000 | 0 | 0 | 10723 | 15827 | 0.129 | 0.097345 | 21 | 0.2848 | 0.34471 | 0.5184 | 0.30349 | 2.4 | 0.4 | 120.7643 | 0
2018 | 10 | 3 | 17 | Y1 | Dormitory | 2012 | 1 | 0 | 0 | 0 | 0 | 0.3 | 0.1 | 0.000549 | 7.5 | 3 | 0.0292 | 0 | 0 | 0 | 0.00876 | 1.9 | 0 | 20 | 24.5 | 18.1 | 17.4 | 96 | 158 | 0.7 | 0 | 0 | 0 | 10723 | 15827 | 0.129 | 0.097345 | 21 | 0.2848 | 0.34471 | 0.5184 | 0.30349 | 2.4 | 0.4 | 86.7097 | 1.2171
2018 | 10 | 3 | 18 | Y1 | Dormitory | 2012 | 1 | 0 | 0 | 0 | 0 | 0.7 | 0.1 | 0.000549 | 7.5 | 3 | 0.0292 | 0 | 0 | 0 | 0.02044 | 2 | 0 | 20 | 24.5 | 18 | 17.7 | 98 | 180 | 1.1 | 0 | 0 | 0 | 10723 | 15827 | 0.129 | 0.097345 | 21 | 0.2848 | 0.34471 | 0.5184 | 0.30349 | 2.4 | 0.4 | 37.6708 | 85.7449
2018 | 10 | 3 | 19 | Y1 | Dormitory | 2012 | 1 | 0 | 0 | 0.5 | 0.5 | 1 | 0.1 | 0.000549 | 7.5 | 3 | 0.0292 | 0 | 3.75 | 1.5 | 0.0292 | 2.4 | 0 | 20 | 24.5 | 17.6 | 17.6 | 100 | 270 | 1.3 | 0 | 0 | 0 | 10723 | 15827 | 0.129 | 0.097345 | 21 | 0.2848 | 0.34471 | 0.5184 | 0.30349 | 2.4 | 0.4 | 3.5215 | 349.8532
2018 | 10 | 3 | 20 | Y1 | Dormitory | 2012 | 1 | 0 | 0.5 | 0.8 | 0.8 | 1 | 0.1 | 0.000549 | 7.5 | 3 | 0.0292 | 0.0002745 | 6 | 2.4 | 0.0292 | 2.8 | 0 | 20 | 24.5 | 17.2 | 17.2 | 100 | 270 | 0.8 | 0 | 0 | 0 | 10723 | 15827 | 0.129 | 0.097345 | 21 | 0.2848 | 0.34471 | 0.5184 | 0.30349 | 2.4 | 0.4 | 0 | 566.7617
2018 | 10 | 3 | 21 | Y1 | Dormitory | 2012 | 1 | 0 | 1 | 0.8 | 0.8 | 1 | 0.1 | 0.000549 | 7.5 | 3 | 0.0292 | 0.000549 | 6 | 2.4 | 0.0292 | 3.3 | 0 | 20 | 24.5 | 16.7 | 16.7 | 100 | 0 | 0.5 | 0 | 0 | 0 | 10723 | 15827 | 0.129 | 0.097345 | 21 | 0.2848 | 0.34471 | 0.5184 | 0.30349 | 2.4 | 0.4 | 0 | 566.7617
2018 | 10 | 3 | 22 | Y1 | Dormitory | 2012 | 1 | 0 | 1 | 0.8 | 0.8 | 1 | 0.1 | 0.000549 | 7.5 | 3 | 0.0292 | 0.000549 | 6 | 2.4 | 0.0292 | 3.8 | 0 | 20 | 24.5 | 16.2 | 16.2 | 100 | 270 | 0.6 | 0 | 0 | 0 | 10723 | 15827 | 0.129 | 0.097345 | 21 | 0.2848 | 0.34471 | 0.5184 | 0.30349 | 2.4 | 0.4 | 0 | 349.8532
2018 | 10 | 3 | 23 | Y1 | Dormitory | 2012 | 1 | 0 | 0.5 | 0.8 | 0.8 | 1 | 0 | 0.000549 | 7.5 | 3 | 0.0292 | 0.0002745 | 6 | 2.4 | 0.0292 | 3.8 | 0 | 20 | 24.5 | 16.2 | 16.2 | 100 | 158 | 0.4 | 0 | 0 | 0 | 10723 | 15827 | 0.129 | 0.097345 | 21 | 0.2848 | 0.34471 | 0.5184 | 0.30349 | 2.4 | 0.4 | 0 | 33.2362
2018 | 10 | 3 | 0 | Y1 | Dormitory | 2012 | 1 | 0 | 0 | 0.2 | 0.2 | 1 | 0 | 0.000549 | 7.5 | 3 | 0.0292 | 0 | 1.5 | 0.6 | 0.0292 | 3.8 | 0 | 20 | 24.5 | 16.2 | 16.2 | 100 | 248 | 0.5 | 0 | 0 | 0 | 10723 | 15827 | 0.129 | 0.097345 | 21 | 0.2848 | 0.34471 | 0.5184 | 0.30349 | 2.4 | 0.4 | 0 | 0
2018 | 10 | 4 | 1 | Y1 | Dormitory | 2012 | 1 | 0 | 0 | 0 | 0 | 1 | 0 | 0.000549 | 7.5 | 3 | 0.0292 | 0 | 0 | 0 | 0.0292 | 3.5 | 0 | 20 | 24.5 | 16.5 | 16.5 | 100 | 270 | 0.7 | 0 | 0 | 0 | 10723 | 15827 | 0.129 | 0.097345 | 21 | 0.2848 | 0.34471 | 0.5184 | 0.30349 | 2.4 | 0.4 | 0 | 0
2018 | 10 | 4 | 2 | Y1 | Dormitory | 2012 | 1 | 0 | 0 | 0 | 0 | 1 | 0 | 0.000549 | 7.5 | 3 | 0.0292 | 0 | 0 | 0 | 0.0292 | 4 | 0 | 20 | 24.5 | 16 | 16 | 100 | 315 | 0.8 | 0 | 0 | 0 | 10723 | 15827 | 0.129 | 0.097345 | 21 | 0.2848 | 0.34471 | 0.5184 | 0.30349 | 2.4 | 0.4 | 0 | 0
2018 | 10 | 4 | 3 | Y1 | Dormitory | 2012 | 1 | 0 | 0 | 0 | 0 | 1 | 0 | 0.000549 | 7.5 | 3 | 0.0292 | 0 | 0 | 0 | 0.0292 | 4 | 0 | 20 | 24.5 | 16 | 16 | 100 | 315 | 3.9 | 0 | 0 | 0 | 10723 | 15827 | 0.129 | 0.097345 | 21 | 0.2848 | 0.34471 | 0.5184 | 0.30349 | 2.4 | 0.4 | 0 | 0
2018 | 10 | 4 | 4 | Y1 | Dormitory | 2012 | 1 | 0 | 0 | 0 | 0 | 1 | 0 | 0.000549 | 7.5 | 3 | 0.0292 | 0 | 0 | 0 | 0.0292 | 3.5 | 0 | 20 | 24.5 | 16.5 | 13.9 | 85 | 315 | 2.5 | 0 | 0 | 0 | 10723 | 15827 | 0.129 | 0.097345 | 21 | 0.2848 | 0.34471 | 0.5184 | 0.30349 | 2.4 | 0.4 | 0 | 0
2018 | 10 | 4 | 5 | Y1 | Dormitory | 2012 | 1 | 0 | 0 | 0 | 0 | 1 | 0 | 0.000549 | 7.5 | 3 | 0.0292 | 0 | 0 | 0 | 0.0292 | 4.4 | 0 | 20 | 24.5 | 15.6 | 11.7 | 78 | 293 | 1.6 | 0 | 0 | 0 | 10723 | 15827 | 0.129 | 0.097345 | 21 | 0.2848 | 0.34471 | 0.5184 | 0.30349 | 2.4 | 0.4 | 0 | 0
2018 | 10 | 4 | 6 | Y1 | Dormitory | 2012 | 1 | 0 | 0 | 0 | 0 | 1 | 0 | 0.000549 | 7.5 | 3 | 0.0292 | 0 | 0 | 0 | 0.0292 | 4.2 | 0 | 20 | 24.5 | 15.8 | 12.7 | 82 | 315 | 1.5 | 4800 | 0 | 0 | 10723 | 15827 | 0.129 | 0.097345 | 21 | 0.2848 | 0.34471 | 0.5184 | 0.30349 | 2.4 | 0.4 | 0 | 250.1447
2018 | 10 | 4 | 7 | Y1 | Dormitory | 2012 | 1 | 0 | 0.5 | 0.2 | 0.2 | 1 | 0 | 0.000549 | 7.5 | 3 | 0.0292 | 0.0002745 | 1.5 | 0.6 | 0.0292 | 2.8 | 0 | 20 | 24.5 | 17.2 | 13.5 | 79 | 315 | 2.7 | 5400 | 0 | 0 | 10723 | 15827 | 0.129 | 0.097345 | 21 | 0.2848 | 0.34471 | 0.5184 | 0.30349 | 2.4 | 0.4 | 0 | 516.9074
2018 | 10 | 4 | 8 | Y1 | Dormitory | 2012 | 1 | 0 | 1 | 0.5 | 0.5 | 0.7 | 0 | 0.000549 | 7.5 | 3 | 0.0292 | 0.000549 | 3.75 | 1.5 | 0.02044 | 2.1 | 0 | 20 | 24.5 | 17.9 | 13 | 73 | 315 | 3.5 | 5400 | 0 | 0 | 10723 | 15827 | 0.129 | 0.097345 | 21 | 0.2848 | 0.34471 | 0.5184 | 0.30349 | 2.4 | 0.4 | 39.5339 | 516.9074
2018 | 10 | 4 | 9 | Y1 | Dormitory | 2012 | 1 | 0 | 1 | 0.5 | 0.5 | 0.3 | 0.1 | 0.000549 | 7.5 | 3 | 0.0292 | 0.000549 | 3.75 | 1.5 | 0.00876 | 2.4 | 0 | 20 | 24.5 | 17.6 | 12.9 | 74 | 315 | 3.1 | 5400 | 0 | 0 | 10723 | 15827 | 0.129 | 0.097345 | 21 | 0.2848 | 0.34471 | 0.5184 | 0.30349 | 2.4 | 0.4 | 59.6455 | 467.0531
2018 | 10 | 4 | 10 | Y1 | Dormitory | 2012 | 1 | 0 | 1 | 0.2 | 0.2 | 0.3 | 0.1 | 0.000549 | 7.5 | 3 | 0.0292 | 0.000549 | 1.5 | 0.6 | 0.00876 | 1.6 | 0 | 20 | 24.5 | 18.4 | 14.1 | 76 | 315 | 3.2 | 9000 | 0 | 0 | 10723 | 15827 | 0.129 | 0.097345 | 21 | 0.2848 | 0.34471 | 0.5184 | 0.30349 | 2.4 | 0.4 | 72.0121 | 310.2993
2018 | 10 | 4 | 11 | Y1 | Dormitory | 2012 | 1 | 0 | 0.5 | 0.2 | 0.2 | 0.3 | 0.1 | 0.000549 | 7.5 | 3 | 0.0292 | 0.0002745 | 1.5 | 0.6 | 0.00876 | 1 | 0 | 20 | 24.5 | 19 | 13.8 | 72 | 315 | 3.9 | 15000 | 0 | 0 | 10723 | 15827 | 0.129 | 0.097345 | 21 | 0.2848 | 0.34471 | 0.5184 | 0.30349 | 2.4 | 0.4 | 77.7615 | 82.3391
2018 | 10 | 4 | 12 | Y1 | Dormitory | 2012 | 1 | 0 | 0 | 0 | 0 | 0.3 | 0.1 | 0.000549 | 7.5 | 3 | 0.0292 | 0 | 0 | 0 | 0.00876 | 0.9 | 0 | 20 | 24.5 | 19.1 | 13.7 | 71 | 315 | 2.9 | 12600 | 0 | 0 | 10723 | 15827 | 0.129 | 0.097345 | 21 | 0.2848 | 0.34471 | 0.5184 | 0.30349 | 2.4 | 0.4 | 87.5931 | 0
2018 | 10 | 4 | 13 | Y1 | Dormitory | 2012 | 0.8 | 0 | 0 | 0 | 0 | 0.3 | 0 | 0.000549 | 7.5 | 3 | 0.0292 | 0 | 0 | 0 | 0.00876 | 1.2 | 0 | 20 | 24.5 | 18.8 | 13 | 69 | 315 | 2.5 | 9000 | 0 | 0 | 10723 | 15827 | 0.129 | 0.097345 | 21 | 0.2848 | 0.34471 | 0.5184 | 0.30349 | 2.4 | 0.4 | 92.026 | 0
2018 | 10 | 4 | 14 | Y1 | Dormitory | 2012 | 0.8 | 0 | 0 | 0 | 0 | 0.3 | 0 | 0.000549 | 7.5 | 3 | 0.0292 | 0 | 0 | 0 | 0.00876 | 1.1 | 0 | 20 | 24.5 | 18.9 | 12.6 | 67 | 315 | 1.9 | 12000 | 0 | 0 | 10723 | 15827 | 0.129 | 0.097345 | 21 | 0.2848 | 0.34471 | 0.5184 | 0.30349 | 2.4 | 0.4 | 94.1832 | 0
2018 | 10 | 4 | 15 | Y1 | Dormitory | 2012 | 0.8 | 0 | 0 | 0 | 0 | 0.3 | 0 | 0.000549 | 7.5 | 3 | 0.0292 | 0 | 0 | 0 | 0.00876 | 0.6 | 0 | 20 | 24.5 | 19.4 | 12.8 | 66 | 338 | 2.4 | 10200 | 0 | 0 | 10723 | 15827 | 0.129 | 0.097345 | 21 | 0.2848 | 0.34471 | 0.5184 | 0.30349 | 2.4 | 0.4 | 97.5164 | 0
2018 | 10 | 4 | 16 | Y1 | Dormitory | 2012 | 0.8 | 0 | 0 | 0 | 0 | 0.3 | 0 | 0.000549 | 7.5 | 3 | 0.0292 | 0 | 0 | 0 | 0.00876 | 2.6 | 0 | 20 | 24.5 | 17.4 | 12.7 | 74 | 315 | 2 | 2400 | 0 | 0 | 10723 | 15827 | 0.129 | 0.097345 | 21 | 0.2848 | 0.34471 | 0.5184 | 0.30349 | 2.4 | 0.4 | 100.4966 | 6.8673
2018 | 10 | 4 | 17 | Y1 | Dormitory | 2012 | 1 | 0 | 0 | 0 | 0 | 0.3 | 0.1 | 0.000549 | 7.5 | 3 | 0.0292 | 0 | 0 | 0 | 0.00876 | 4.3 | 0 | 20 | 24.5 | 15.7 | 12.6 | 82 | 315 | 1.4 | 0 | 0 | 0 | 10723 | 15827 | 0.129 | 0.097345 | 21 | 0.2848 | 0.34471 | 0.5184 | 0.30349 | 2.4 | 0.4 | 70.1293 | 0
2018 | 10 | 4 | 18 | Y1 | Dormitory | 2012 | 1 | 0 | 0 | 0 | 0 | 0.7 | 0.1 | 0.000549 | 7.5 | 3 | 0.0292 | 0 | 0 | 0 | 0.02044 | 6 | 0 | 20 | 24.5 | 14 | 12.4 | 90 | 338 | 0.3 | 0 | 0 | 0 | 10723 | 15827 | 0.129 | 0.097345 | 21 | 0.2848 | 0.34471 | 0.5184 | 0.30349 | 2.4 | 0.4 | 30.0695 | 83.0905
2018 | 10 | 4 | 19 | Y1 | Dormitory | 2012 | 1 | 0 | 0 | 0.5 | 0.5 | 1 | 0.1 | 0.000549 | 7.5 | 3 | 0.0292 | 0 | 3.75 | 1.5 | 0.0292 | 7.4 | 0 | 20 | 24.5 | 12.6 | 12.1 | 97 | 293 | 0.5 | 0 | 0 | 0 | 10723 | 15827 | 0.129 | 0.097345 | 21 | 0.2848 | 0.34471 | 0.5184 | 0.30349 | 2.4 | 0.4 | 2.9203 | 349.8532
2018 | 10 | 4 | 20 | Y1 | Dormitory | 2012 | 1 | 0 | 0.5 | 0.8 | 0.8 | 1 | 0.1 | 0.000549 | 7.5 | 3 | 0.0292 | 0.0002745 | 6 | 2.4 | 0.0292 | 8.5 | 0 | 20 | 24.5 | 11.5 | 11.5 | 100 | 315 | 0.8 | 0 | 0 | 0 | 10723 | 15827 | 0.129 | 0.097345 | 21 | 0.2848 | 0.34471 | 0.5184 | 0.30349 | 2.4 | 0.4 | 0 | 566.7617
2018 | 10 | 4 | 21 | Y1 | Dormitory | 2012 | 1 | 0 | 1 | 0.8 | 0.8 | 1 | 0.1 | 0.000549 | 7.5 | 3 | 0.0292 | 0.000549 | 6 | 2.4 | 0.0292 | 9 | 0 | 20 | 24.5 | 11 | 11 | 100 | 68 | 0.3 | 0 | 0 | 0 | 10723 | 15827 | 0.129 | 0.097345 | 21 | 0.2848 | 0.34471 | 0.5184 | 0.30349 | 2.4 | 0.4 | 0 | 566.7617
2018 | 10 | 4 | 22 | Y1 | Dormitory | 2012 | 1 | 0 | 1 | 0.8 | 0.8 | 1 | 0.1 | 0.000549 | 7.5 | 3 | 0.0292 | 0.000549 | 6 | 2.4 | 0.0292 | 9.5 | 0 | 20 | 24.5 | 10.5 | 10.5 | 100 | 338 | 0.3 | 0 | 0 | 0 | 10723 | 15827 | 0.129 | 0.097345 | 21 | 0.2848 | 0.34471 | 0.5184 | 0.30349 | 2.4 | 0.4 | 0 | 349.8532
2018 | 10 | 4 | 23 | Y1 | Dormitory | 2012 | 1 | 0 | 0.5 | 0.8 | 0.8 | 1 | 0 | 0.000549 | 7.5 | 3 | 0.0292 | 0.0002745 | 6 | 2.4 | 0.0292 | 10.2 | 0 | 20 | 24.5 | 9.8 | 9.8 | 100 | 270 | 0.4 | 0 | 0 | 0 | 10723 | 15827 | 0.129 | 0.097345 | 21 | 0.2848 | 0.34471 | 0.5184 | 0.30349 | 2.4 | 0.4 | 0 | 33.2362
2018 | 10 | 4 | 0 | Y1 | Dormitory | 2012 | 1 | 0 | 0 | 0.2 | 0.2 | 1 | 0 | 0.000549 | 7.5 | 3 | 0.0292 | 0 | 1.5 | 0.6 | 0.0292 | 10.3 | 0 | 20 | 24.5 | 9.7 | 9.7 | 100 | 0 | 0.3 | 0 | 0 | 0 | 10723 | 15827 | 0.129 | 0.097345 | 21 | 0.2848 | 0.34471 | 0.5184 | 0.30349 | 2.4 | 0.4 | 0 | 3.1589
2018 | 10 | 5 | 1 | Y1 | Dormitory | 2012 | 1 | 0 | 0 | 0 | 0 | 1 | 0 | 0.000549 | 7.5 | 3 | 0.0292 | 0 | 0 | 0 | 0.0292 | 11.1 | 0 | 20 | 24.5 | 8.9 | 8.9 | 100 | 338 | 0.2 | 0 | 0 | 0 | 10723 | 15827 | 0.129 | 0.097345 | 21 | 0.2848 | 0.34471 | 0.5184 | 0.30349 | 2.4 | 0.4 | 0 | 16.0674
2018 | 10 | 5 | 2 | Y1 | Dormitory | 2012 | 1 | 0 | 0 | 0 | 0 | 1 | 0 | 0.000549 | 7.5 | 3 | 0.0292 | 0 | 0 | 0 | 0.0292 | 11.8 | 0 | 20 | 24.5 | 8.2 | 8.2 | 100 | 338 | 0.3 | 0 | 0 | 0 | 10723 | 15827 | 0.129 | 0.097345 | 21 | 0.2848 | 0.34471 | 0.5184 | 0.30349 | 2.4 | 0.4 | 0 | 37.5836
2018 | 10 | 5 | 3 | Y1 | Dormitory | 2012 | 1 | 0 | 0 | 0 | 0 | 1 | 0 | 0.000549 | 7.5 | 3 | 0.0292 | 0 | 0 | 0 | 0.0292 | 11.9 | 0 | 20 | 24.5 | 8.1 | 8.1 | 100 | 315 | 0.4 | 0 | 0 | 0 | 10723 | 15827 | 0.129 | 0.097345 | 21 | 0.2848 | 0.34471 | 0.5184 | 0.30349 | 2.4 | 0.4 | 0 | 61.659
2018 | 10 | 5 | 4 | Y1 | Dormitory | 2012 | 1 | 0 | 0 | 0 | 0 | 1 | 0 | 0.000549 | 7.5 | 3 | 0.0292 | 0 | 0 | 0 | 0.0292 | 12 | 0 | 20 | 24.5 | 8 | 8 | 100 | 23 | 0.4 | 0 | 0 | 0 | 10723 | 15827 | 0.129 | 0.097345 | 21 | 0.2848 | 0.34471 | 0.5184 | 0.30349 | 2.4 | 0.4 | 0 | 81.3711
2018 | 10 | 5 | 5 | Y1 | Dormitory | 2012 | 1 | 0 | 0 | 0 | 0 | 1 | 0 | 0.000549 | 7.5 | 3 | 0.0292 | 0 | 0 | 0 | 0.0292 | 12.2 | 0 | 20 | 24.5 | 7.8 | 7.8 | 100 | 315 | 0.4 | 0 | 0 | 0 | 10723 | 15827 | 0.129 | 0.097345 | 21 | 0.2848 | 0.34471 | 0.5184 | 0.30349 | 2.4 | 0.4 | 0 | 104.5104
2018 | 10 | 5 | 6 | Y1 | Dormitory | 2012 | 1 | 0 | 0 | 0 | 0 | 1 | 0 | 0.000549 | 7.5 | 3 | 0.0292 | 0 | 0 | 0 | 0.0292 | 11.1 | 0 | 20 | 24.5 | 8.9 | 8.9 | 100 | 338 | 0.5 | 6000 | 0 | 0 | 10723 | 15827 | 0.129 | 0.097345 | 21 | 0.2848 | 0.34471 | 0.5184 | 0.30349 | 2.4 | 0.4 | 0 | 337.3222
2018 | 10 | 5 | 7 | Y1 | Dormitory | 2012 | 1 | 0 | 0.5 | 0.2 | 0.2 | 1 | 0 | 0.000549 | 7.5 | 3 | 0.0292 | 0.0002745 | 1.5 | 0.6 | 0.0292 | 8.4 | 0 | 20 | 24.5 | 11.6 | 11.6 | 100 | 0 | 0.5 | 18600 | 0 | 0 | 10723 | 15827 | 0.129 | 0.097345 | 21 | 0.2848 | 0.34471 | 0.5184 | 0.30349 | 2.4 | 0.4 | 0 | 524.8634
2018 | 10 | 5 | 8 | Y1 | Dormitory | 2012 | 1 | 0 | 1 | 0.5 | 0.5 | 0.7 | 0 | 0.000549 | 7.5 | 3 | 0.0292 | 0.000549 | 3.75 | 1.5 | 0.02044 | 2.4 | 0 | 20 | 24.5 | 17.6 | 11.1 | 66 | 45 | 2.4 | 30000 | 0 | 0 | 10723 | 15827 | 0.129 | 0.097345 | 21 | 0.2848 | 0.34471 | 0.5184 | 0.30349 | 2.4 | 0.4 | 28.3717 | 516.9074
2018 | 10 | 5 | 9 | Y1 | Dormitory | 2012 | 1 | 0 | 1 | 0.5 | 0.5 | 0.3 | 0.1 | 0.000549 | 7.5 | 3 | 0.0292 | 0.000549 | 3.75 | 1.5 | 0.00876 | 0 | 0 | 20 | 24.5 | 20 | 10.4 | 54 | 45 | 3.7 | 38400 | 0 | 0 | 10723 | 15827 | 0.129 | 0.097345 | 21 | 0.2848 | 0.34471 | 0.5184 | 0.30349 | 2.4 | 0.4 | 47.3836 | 467.0531
2018 | 10 | 5 | 10 | Y1 | Dormitory | 2012 | 1 | 0 | 1 | 0.2 | 0.2 | 0.3 | 0.1 | 0.000549 | 7.5 | 3 | 0.0292 | 0.000549 | 1.5 | 0.6 | 0.00876 | 0.5 | 0 | 20 | 24.5 | 19.5 | 9.3 | 52 | 45 | 4.2 | 33000 | 0 | 0 | 10723 | 15827 | 0.129 | 0.097345 | 21 | 0.2848 | 0.34471 | 0.5184 | 0.30349 | 2.4 | 0.4 | 63.6271 | 251.404
2018 | 10 | 5 | 11 | Y1 | Dormitory | 2012 | 1 | 0 | 0.5 | 0.2 | 0.2 | 0.3 | 0.1 | 0.000549 | 7.5 | 3 | 0.0292 | 0.0002745 | 1.5 | 0.6 | 0.00876 | 1.3 | 0 | 20 | 24.5 | 18.7 | 11.2 | 62 | 45 | 3.9 | 21000 | 0 | 0 | 10723 | 15827 | 0.129 | 0.097345 | 21 | 0.2848 | 0.34471 | 0.5184 | 0.30349 | 2.4 | 0.4 | 69.1388 | 6.697
2018 | 10 | 5 | 12 | Y1 | Dormitory | 2012 | 1 | 0 | 0 | 0 | 0 | 0.3 | 0.1 | 0.000549 | 7.5 | 3 | 0.0292 | 0 | 0 | 0 | 0.00876 | 0.2 | 0 | 20 | 24.5 | 19.8 | 11 | 57 | 45 | 4.6 | 29400 | 0 | 0 | 10723 | 15827 | 0.129 | 0.097345 | 21 | 0.2848 | 0.34471 | 0.5184 | 0.30349 | 2.4 | 0.4 | 77.9739 | 0
2018 | 10 | 5 | 13 | Y1 | Dormitory | 2012 | 0.8 | 0 | 0 | 0 | 0 | 0.3 | 0 | 0.000549 | 7.5 | 3 | 0.0292 | 0 | 0 | 0 | 0.00876 | 0.1 | 0 | 20 | 24.5 | 20.1 | 9.6 | 51 | 45 | 5.3 | 33600 | 0 | 0 | 10723 | 15827 | 0.129 | 0.097345 | 21 | 0.2848 | 0.34471 | 0.5184 | 0.30349 | 2.4 | 0.4 | 81.1768 | 0
2018 | 10 | 5 | 14 | Y1 | Dormitory | 2012 | 0.8 | 0 | 0 | 0 | 0 | 0.3 | 0 | 0.000549 | 7.5 | 3 | 0.0292 | 0 | 0 | 0 | 0.00876 | 0.6 | 0 | 20 | 24.5 | 19.4 | 8.9 | 51 | 45 | 4.8 | 24000 | 0 | 0 | 10723 | 15827 | 0.129 | 0.097345 | 21 | 0.2848 | 0.34471 | 0.5184 | 0.30349 | 2.4 | 0.4 | 78.8146 | 0
2018 | 10 | 5 | 15 | Y1 | Dormitory | 2012 | 0.8 | 0 | 0 | 0 | 0 | 0.3 | 0 | 0.000549 | 7.5 | 3 | 0.0292 | 0 | 0 | 0 | 0.00876 | 1.6 | 0 | 20 | 24.5 | 18.4 | 8 | 51 | 45 | 4.4 | 4200 | 0 | 0 | 10723 | 15827 | 0.129 | 0.097345 | 21 | 0.2848 | 0.34471 | 0.5184 | 0.30349 | 2.4 | 0.4 | 84.4174 | 0
2018 | 10 | 5 | 16 | Y1 | Dormitory | 2012 | 0.8 | 0 | 0 | 0 | 0 | 0.3 | 0 | 0.000549 | 7.5 | 3 | 0.0292 | 0 | 0 | 0 | 0.00876 | 2.4 | 0 | 20 | 24.5 | 17.6 | 9.2 | 58 | 45 | 3.4 | 1200 | 0 | 0 | 10723 | 15827 | 0.129 | 0.097345 | 21 | 0.2848 | 0.34471 | 0.5184 | 0.30349 | 2.4 | 0.4 | 97.4554 | 27.148
2018 | 10 | 5 | 17 | Y1 | Dormitory | 2012 | 1 | 0 | 0 | 0 | 0 | 0.3 | 0.1 | 0.000549 | 7.5 | 3 | 0.0292 | 0 | 0 | 0 | 0.00876 | 3.3 | 0 | 20 | 24.5 | 16.7 | 9.3 | 62 | 45 | 2.7 | 0 | 0 | 0 | 10723 | 15827 | 0.129 | 0.097345 | 21 | 0.2848 | 0.34471 | 0.5184 | 0.30349 | 2.4 | 0.4 | 73.4661 | 0
2018 | 10 | 5 | 18 | Y1 | Dormitory | 2012 | 1 | 0 | 0 | 0 | 0 | 0.7 | 0.1 | 0.000549 | 7.5 | 3 | 0.0292 | 0 | 0 | 0 | 0.02044 | 3.7 | 0 | 20 | 24.5 | 16.3 | 9.2 | 63 | 45 | 2.2 | 0 | 0 | 0 | 10723 | 15827 | 0.129 | 0.097345 | 21 | 0.2848 | 0.34471 | 0.5184 | 0.30349 | 2.4 | 0.4 | 33.7861 | 83.0905
2018 | 10 | 5 | 19 | Y1 | Dormitory | 2012 | 1 | 0 | 0 | 0.5 | 0.5 | 1 | 0.1 | 0.000549 | 7.5 | 3 | 0.0292 | 0 | 3.75 | 1.5 | 0.0292 | 4.2 | 0 | 20 | 24.5 | 15.8 | 9 | 64 | 68 | 1.8 | 0 | 0 | 0 | 10723 | 15827 | 0.129 | 0.097345 | 21 | 0.2848 | 0.34471 | 0.5184 | 0.30349 | 2.4 | 0.4 | 3.0768 | 349.8532
2018 | 10 | 5 | 20 | Y1 | Dormitory | 2012 | 1 | 0 | 0.5 | 0.8 | 0.8 | 1 | 0.1 | 0.000549 | 7.5 | 3 | 0.0292 | 0.0002745 | 6 | 2.4 | 0.0292 | 4.1 | 0 | 20 | 24.5 | 15.9 | 8.6 | 62 | 45 | 1.3 | 0 | 0 | 0 | 10723 | 15827 | 0.129 | 0.097345 | 21 | 0.2848 | 0.34471 | 0.5184 | 0.30349 | 2.4 | 0.4 | 0 | 566.7617
2018 | 10 | 5 | 21 | Y1 | Dormitory | 2012 | 1 | 0 | 1 | 0.8 | 0.8 | 1 | 0.1 | 0.000549 | 7.5 | 3 | 0.0292 | 0.000549 | 6 | 2.4 | 0.0292 | 4.7 | 0 | 20 | 24.5 | 15.3 | 8.9 | 66 | 45 | 0.9 | 0 | 0 | 0 | 10723 | 15827 | 0.129 | 0.097345 | 21 | 0.2848 | 0.34471 | 0.5184 | 0.30349 | 2.4 | 0.4 | 0 | 566.7617
2018 | 10 | 5 | 22 | Y1 | Dormitory | 2012 | 1 | 0 | 1 | 0.8 | 0.8 | 1 | 0.1 | 0.000549 | 7.5 | 3 | 0.0292 | 0.000549 | 6 | 2.4 | 0.0292 | 4.6 | 0 | 20 | 24.5 | 15.4 | 9.5 | 68 | 23 | 1.3 | 0 | 0 | 0 | 10723 | 15827 | 0.129 | 0.097345 | 21 | 0.2848 | 0.34471 | 0.5184 | 0.30349 | 2.4 | 0.4 | 0 | 349.8532
2018 | 10 | 5 | 23 | Y1 | Dormitory | 2012 | 1 | 0 | 0.5 | 0.8 | 0.8 | 1 | 0 | 0.000549 | 7.5 | 3 | 0.0292 | 0.0002745 | 6 | 2.4 | 0.0292 | 4.5 | 0 | 20 | 24.5 | 15.5 | 9.8 | 69 | 23 | 1.1 | 0 | 0 | 0 | 10723 | 15827 | 0.129 | 0.097345 | 21 | 0.2848 | 0.34471 | 0.5184 | 0.30349 | 2.4 | 0.4 | 0 | 33.2362
2018 | 10 | 5 | 0 | Y1 | Dormitory | 2012 | 1 | 0 | 0 | 0.2 | 0.2 | 1 | 0 | 0.000549 | 7.5 | 3 | 0.0292 | 0 | 1.5 | 0.6 | 0.0292 | 4.4 | 0 | 20 | 24.5 | 15.6 | 10.3 | 71 | 0 | 2.2 | 0 | 0 | 0 | 10723 | 15827 | 0.129 | 0.097345 | 21 | 0.2848 | 0.34471 | 0.5184 | 0.30349 | 2.4 | 0.4 | 0 | 0
2018 | 10 | 6 | 1 | Y1 | Dormitory | 2012 | 1 | 0 | 0 | 0 | 0 | 1 | 0 | 0.000549 | 7.5 | 3 | 0.0292 | 0 | 0 | 0 | 0.0292 | 3.9 | 0 | 20 | 24.5 | 16.1 | 10.8 | 71 | 0 | 2.2 | 0 | 0 | 0 | 10723 | 15827 | 0.129 | 0.097345 | 21 | 0.2848 | 0.34471 | 0.5184 | 0.30349 | 2.4 | 0.4 | 0 | 0
2018 | 10 | 6 | 2 | Y1 | Dormitory | 2012 | 1 | 0 | 0 | 0 | 0 | 1 | 0 | 0.000549 | 7.5 | 3 | 0.0292 | 0 | 0 | 0 | 0.0292 | 3.9 | 0 | 20 | 24.5 | 16.1 | 11 | 72 | 0 | 2.1 | 0 | 0 | 0 | 10723 | 15827 | 0.129 | 0.097345 | 21 | 0.2848 | 0.34471 | 0.5184 | 0.30349 | 2.4 | 0.4 | 0 | 0
2018 | 10 | 6 | 3 | Y1 | Dormitory | 2012 | 1 | 0 | 0 | 0 | 0 | 1 | 0 | 0.000549 | 7.5 | 3 | 0.0292 | 0 | 0 | 0 | 0.0292 | 3.9 | 0 | 20 | 24.5 | 16.1 | 11.6 | 75 | 338 | 1.6 | 0 | 0 | 0 | 10723 | 15827 | 0.129 | 0.097345 | 21 | 0.2848 | 0.34471 | 0.5184 | 0.30349 | 2.4 | 0.4 | 0 | 0
2018 | 10 | 6 | 4 | Y1 | Dormitory | 2012 | 1 | 0 | 0 | 0 | 0 | 1 | 0 | 0.000549 | 7.5 | 3 | 0.0292 | 0 | 0 | 0 | 0.0292 | 4.6 | 0 | 20 | 24.5 | 15.4 | 11.7 | 79 | 338 | 1.1 | 0 | 0 | 0 | 10723 | 15827 | 0.129 | 0.097345 | 21 | 0.2848 | 0.34471 | 0.5184 | 0.30349 | 2.4 | 0.4 | 0 | 0.28062
2018 | 10 | 6 | 5 | Y1 | Dormitory | 2012 | 1 | 0 | 0 | 0 | 0 | 1 | 0 | 0.000549 | 7.5 | 3 | 0.0292 | 0 | 0 | 0 | 0.0292 | 4.1 | 0 | 20 | 24.5 | 15.9 | 12 | 78 | 0 | 1.9 | 0 | 0 | 0 | 10723 | 15827 | 0.129 | 0.097345 | 21 | 0.2848 | 0.34471 | 0.5184 | 0.30349 | 2.4 | 0.4 | 0 | 0.86757
2018 | 10 | 6 | 6 | Y1 | Dormitory | 2012 | 1 | 0 | 0 | 0 | 0 | 1 | 0 | 0.000549 | 7.5 | 3 | 0.0292 | 0 | 0 | 0 | 0.0292 | 3.1 | 0 | 20 | 24.5 | 16.9 | 12.6 | 76 | 23 | 2 | 2400 | 0 | 0 | 10723 | 15827 | 0.129 | 0.097345 | 21 | 0.2848 | 0.34471 | 0.5184 | 0.30349 | 2.4 | 0.4 | 0 | 250.1447
2018 | 10 | 6 | 7 | Y1 | Dormitory | 2012 | 1 | 0 | 0.5 | 0.2 | 0.2 | 1 | 0 | 0.000549 | 7.5 | 3 | 0.0292 | 0.0002745 | 1.5 | 0.6 | 0.0292 | 2.5 | 0 | 20 | 24.5 | 17.5 | 13.2 | 76 | 45 | 2.3 | 6000 | 0 | 0 | 10723 | 15827 | 0.129 | 0.097345 | 21 | 0.2848 | 0.34471 | 0.5184 | 0.30349 | 2.4 | 0.4 | 0 | 516.9074
2018 | 10 | 6 | 8 | Y1 | Dormitory | 2012 | 1 | 0 | 1 | 0.5 | 0.5 | 0.7 | 0 | 0.000549 | 7.5 | 3 | 0.0292 | 0.000549 | 3.75 | 1.5 | 0.02044 | 1.7 | 0 | 20 | 24.5 | 18.3 | 13.3 | 73 | 68 | 3.1 | 18600 | 0 | 0 | 10723 | 15827 | 0.129 | 0.097345 | 21 | 0.2848 | 0.34471 | 0.5184 | 0.30349 | 2.4 | 0.4 | 51.0406 | 531.2753
2018 | 10 | 6 | 9 | Y1 | Dormitory | 2012 | 1 | 0 | 1 | 0.5 | 0.5 | 0.3 | 0.1 | 0.000549 | 7.5 | 3 | 0.0292 | 0.000549 | 3.75 | 1.5 | 0.00876 | 0.1 | 0 | 20 | 24.5 | 19.9 | 13.3 | 66 | 45 | 3.1 | 28800 | 0 | 0 | 10723 | 15827 | 0.129 | 0.097345 | 21 | 0.2848 | 0.34471 | 0.5184 | 0.30349 | 2.4 | 0.4 | 87.4217 | 473.7125
2018 | 10 | 6 | 10 | Y1 | Dormitory | 2012 | 1 | 0 | 1 | 0.2 | 0.2 | 0.3 | 0.1 | 0.000549 | 7.5 | 3 | 0.0292 | 0.000549 | 1.5 | 0.6 | 0.00876 | 0 | 0 | 20 | 24.5 | 20 | 13.9 | 68 | 23 | 3.6 | 22800 | 0 | 0 | 10723 | 15827 | 0.129 | 0.097345 | 21 | 0.2848 | 0.34471 | 0.5184 | 0.30349 | 2.4 | 0.4 | 121.353 | 251.6745
2018 | 10 | 6 | 11 | Y1 | Dormitory | 2012 | 1 | 0 | 0.5 | 0.2 | 0.2 | 0.3 | 0.1 | 0.000549 | 7.5 | 3 | 0.0292 | 0.0002745 | 1.5 | 0.6 | 0.00876 | 0.4 | 0 | 20 | 24.5 | 20.4 | 13.1 | 63 | 23 | 4 | 40200 | 0 | 0 | 10723 | 15827 | 0.129 | 0.097345 | 21 | 0.2848 | 0.34471 | 0.5184 | 0.30349 | 2.4 | 0.4 | 118.9198 | 0.0088453
2018 | 10 | 6 | 12 | Y1 | Dormitory | 2012 | 1 | 0 | 0 | 0 | 0 | 0.3 | 0.1 | 0.000549 | 7.5 | 3 | 0.0292 | 0 | 0 | 0 | 0.00876 | 0.3 | 0 | 20 | 24.5 | 20.3 | 13.2 | 64 | 23 | 4.1 | 27000 | 0 | 0 | 10723 | 15827 | 0.129 | 0.097345 | 21 | 0.2848 | 0.34471 | 0.5184 | 0.30349 | 2.4 | 0.4 | 120.1313 | 0
2018 | 10 | 6 | 13 | Y1 | Dormitory | 2012 | 0.8 | 0 | 0 | 0 | 0 | 0.3 | 0 | 0.000549 | 7.5 | 3 | 0.0292 | 0 | 0 | 0 | 0.00876 | 0.2 | 0 | 20 | 24.5 | 19.8 | 13.2 | 66 | 23 | 3.9 | 20400 | 0 | 0 | 10723 | 15827 | 0.129 | 0.097345 | 21 | 0.2848 | 0.34471 | 0.5184 | 0.30349 | 2.4 | 0.4 | 121.4788 | 0
2018 | 10 | 6 | 14 | Y1 | Dormitory | 2012 | 0.8 | 0 | 0 | 0 | 0 | 0.3 | 0 | 0.000549 | 7.5 | 3 | 0.0292 | 0 | 0 | 0 | 0.00876 | 0 | 0 | 20 | 24.5 | 20 | 12.9 | 64 | 23 | 4.1 | 18000 | 0 | 0 | 10723 | 15827 | 0.129 | 0.097345 | 21 | 0.2848 | 0.34471 | 0.5184 | 0.30349 | 2.4 | 0.4 | 122.4696 | 0
2018 | 10 | 6 | 15 | Y1 | Dormitory | 2012 | 0.8 | 0 | 0 | 0 | 0 | 0.3 | 0 | 0.000549 | 7.5 | 3 | 0.0292 | 0 | 0 | 0 | 0.00876 | 1.4 | 0 | 20 | 24.5 | 18.6 | 12.8 | 69 | 0 | 3.4 | 5400 | 0 | 0 | 10723 | 15827 | 0.129 | 0.097345 | 21 | 0.2848 | 0.34471 | 0.5184 | 0.30349 | 2.4 | 0.4 | 121.9939 | 0
2018 | 10 | 6 | 16 | Y1 | Dormitory | 2012 | 0.8 | 0 | 0 | 0 | 0 | 0.3 | 0 | 0.000549 | 7.5 | 3 | 0.0292 | 0 | 0 | 0 | 0.00876 | 2.5 | 0 | 20 | 24.5 | 17.5 | 13.2 | 76 | 0 | 2.1 | 1200 | 0 | 0 | 10723 | 15827 | 0.129 | 0.097345 | 21 | 0.2848 | 0.34471 | 0.5184 | 0.30349 | 2.4 | 0.4 | 125.3819 | 29.8724
2018 | 10 | 6 | 17 | Y1 | Dormitory | 2012 | 1 | 0 | 0 | 0 | 0 | 0.3 | 0.1 | 0.000549 | 7.5 | 3 | 0.0292 | 0 | 0 | 0 | 0.00876 | 3.8 | 0 | 20 | 24.5 | 16.2 | 13.1 | 82 | 0 | 1.6 | 0 | 0 | 0 | 10723 | 15827 | 0.129 | 0.097345 | 21 | 0.2848 | 0.34471 | 0.5184 | 0.30349 | 2.4 | 0.4 | 88.9195 | 0
2018 | 10 | 6 | 18 | Y1 | Dormitory | 2012 | 1 | 0 | 0 | 0 | 0 | 0.7 | 0.1 | 0.000549 | 7.5 | 3 | 0.0292 | 0 | 0 | 0 | 0.02044 | 4.1 | 0 | 20 | 24.5 | 15.9 | 12.8 | 82 | 90 | 0.6 | 0 | 0 | 0 | 10723 | 15827 | 0.129 | 0.097345 | 21 | 0.2848 | 0.34471 | 0.5184 | 0.30349 | 2.4 | 0.4 | 39.0732 | 83.0905
2018 | 10 | 6 | 19 | Y1 | Dormitory | 2012 | 1 | 0 | 0 | 0.5 | 0.5 | 1 | 0.1 | 0.000549 | 7.5 | 3 | 0.0292 | 0 | 3.75 | 1.5 | 0.0292 | 5.3 | 0 | 20 | 24.5 | 14.7 | 13.2 | 91 | 180 | 0.5 | 0 | 0 | 0 | 10723 | 15827 | 0.129 | 0.097345 | 21 | 0.2848 | 0.34471 | 0.5184 | 0.30349 | 2.4 | 0.4 | 3.3935 | 349.8532
2018 | 10 | 6 | 20 | Y1 | Dormitory | 2012 | 1 | 0 | 0.5 | 0.8 | 0.8 | 1 | 0.1 | 0.000549 | 7.5 | 3 | 0.0292 | 0.0002745 | 6 | 2.4 | 0.0292 | 6.9 | 0 | 20 | 24.5 | 13.1 | 12.5 | 96 | 293 | 0.4 | 0 | 0 | 0 | 10723 | 15827 | 0.129 | 0.097345 | 21 | 0.2848 | 0.34471 | 0.5184 | 0.30349 | 2.4 | 0.4 | 0 | 566.7617
2018 | 10 | 6 | 21 | Y1 | Dormitory | 2012 | 1 | 0 | 1 | 0.8 | 0.8 | 1 | 0.1 | 0.000549 | 7.5 | 3 | 0.0292 | 0.000549 | 6 | 2.4 | 0.0292 | 7.6 | 0 | 20 | 24.5 | 12.4 | 12.4 | 100 | 293 | 0.9 | 0 | 0 | 0 | 10723 | 15827 | 0.129 | 0.097345 | 21 | 0.2848 | 0.34471 | 0.5184 | 0.30349 | 2.4 | 0.4 | 0 | 566.7617
2018 | 10 | 6 | 22 | Y1 | Dormitory | 2012 | 1 | 0 | 1 | 0.8 | 0.8 | 1 | 0.1 | 0.000549 | 7.5 | 3 | 0.0292 | 0.000549 | 6 | 2.4 | 0.0292 | 8.4 | 0 | 20 | 24.5 | 11.6 | 11.6 | 100 | 293 | 0.7 | 0 | 0 | 0 | 10723 | 15827 | 0.129 | 0.097345 | 21 | 0.2848 | 0.34471 | 0.5184 | 0.30349 | 2.4 | 0.4 | 0 | 349.8532
2018 | 10 | 6 | 23 | Y1 | Dormitory | 2012 | 1 | 0 | 0.5 | 0.8 | 0.8 | 1 | 0 | 0.000549 | 7.5 | 3 | 0.0292 | 0.0002745 | 6 | 2.4 | 0.0292 | 8.4 | 0 | 20 | 24.5 | 11.6 | 11.6 | 100 | 248 | 0.4 | 0 | 0 | 0 | 10723 | 15827 | 0.129 | 0.097345 | 21 | 0.2848 | 0.34471 | 0.5184 | 0.30349 | 2.4 | 0.4 | 0 | 33.2362
2018 | 10 | 6 | 0 | Y1 | Dormitory | 2012 | 1 | 0 | 0 | 0.2 | 0.2 | 1 | 0 | 0.000549 | 7.5 | 3 | 0.0292 | 0 | 1.5 | 0.6 | 0.0292 | 9.2 | 0 | 20 | 24.5 | 10.8 | 10.8 | 100 | 270 | 0.5 | 0 | 0 | 0 | 10723 | 15827 | 0.129 | 0.097345 | 21 | 0.2848 | 0.34471 | 0.5184 | 0.30349 | 2.4 | 0.4 | 0 | 8.4744
2018 | 10 | 7 | 1 | Y1 | Dormitory | 2012 | 1 | 0 | 0 | 0 | 0 | 1 | 0 | 0.000549 | 7.5 | 3 | 0.0292 | 0 | 0 | 0 | 0.0292 | 9.3 | 0 | 20 | 24.5 | 10.7 | 10.7 | 100 | 225 | 0.4 | 0 | 0 | 0 | 10723 | 15827 | 0.129 | 0.097345 | 21 | 0.2848 | 0.34471 | 0.5184 | 0.30349 | 2.4 | 0.4 | 0 | 18.5504
2018 | 10 | 7 | 2 | Y1 | Dormitory | 2012 | 1 | 0 | 0 | 0 | 0 | 1 | 0 | 0.000549 | 7.5 | 3 | 0.0292 | 0 | 0 | 0 | 0.0292 | 8.5 | 0 | 20 | 24.5 | 11.5 | 11.5 | 100 | 270 | 0.4 | 0 | 0 | 0 | 10723 | 15827 | 0.129 | 0.097345 | 21 | 0.2848 | 0.34471 | 0.5184 | 0.30349 | 2.4 | 0.4 | 0 | 22.865
2018 | 10 | 7 | 3 | Y1 | Dormitory | 2012 | 1 | 0 | 0 | 0 | 0 | 1 | 0 | 0.000549 | 7.5 | 3 | 0.0292 | 0 | 0 | 0 | 0.0292 | 8.7 | 0 | 20 | 24.5 | 11.3 | 11.3 | 100 | 293 | 0.3 | 0 | 0 | 0 | 10723 | 15827 | 0.129 | 0.097345 | 21 | 0.2848 | 0.34471 | 0.5184 | 0.30349 | 2.4 | 0.4 | 0 | 31.1564
2018 | 10 | 7 | 4 | Y1 | Dormitory | 2012 | 1 | 0 | 0 | 0 | 0 | 1 | 0 | 0.000549 | 7.5 | 3 | 0.0292 | 0 | 0 | 0 | 0.0292 | 9.2 | 0 | 20 | 24.5 | 10.8 | 10.8 | 100 | 315 | 0.2 | 0 | 0 | 0 | 10723 | 15827 | 0.129 | 0.097345 | 21 | 0.2848 | 0.34471 | 0.5184 | 0.30349 | 2.4 | 0.4 | 0 | 47.5621
2018 | 10 | 7 | 5 | Y1 | Dormitory | 2012 | 1 | 0 | 0 | 0 | 0 | 1 | 0 | 0.000549 | 7.5 | 3 | 0.0292 | 0 | 0 | 0 | 0.0292 | 8.9 | 0 | 20 | 24.5 | 11.1 | 11.1 | 100 | 135 | 0.8 | 0 | 0 | 0 | 10723 | 15827 | 0.129 | 0.097345 | 21 | 0.2848 | 0.34471 | 0.5184 | 0.30349 | 2.4 | 0.4 | 0 | 57.775
2018 | 10 | 7 | 6 | Y1 | Dormitory | 2012 | 1 | 0 | 0 | 0 | 0 | 1 | 0 | 0.000549 | 7.5 | 3 | 0.0292 | 0 | 0 | 0 | 0.0292 | 7.8 | 0 | 20 | 24.5 | 12.2 | 12.2 | 100 | 135 | 0.9 | 4800 | 0 | 0 | 10723 | 15827 | 0.129 | 0.097345 | 21 | 0.2848 | 0.34471 | 0.5184 | 0.30349 | 2.4 | 0.4 | 0 | 287.9146
2018 | 10 | 7 | 7 | Y1 | Dormitory | 2012 | 1 | 0 | 0.5 | 0.2 | 0.2 | 1 | 0 | 0.000549 | 7.5 | 3 | 0.0292 | 0.0002745 | 1.5 | 0.6 | 0.0292 | 6.9 | 0 | 20 | 24.5 | 13.1 | 13.1 | 100 | 45 | 0.7 | 16200 | 0 | 0 | 10723 | 15827 | 0.129 | 0.097345 | 21 | 0.2848 | 0.34471 | 0.5184 | 0.30349 | 2.4 | 0.4 | 0 | 518.2984
2018 | 10 | 7 | 8 | Y1 | Dormitory | 2012 | 1 | 0 | 1 | 0.5 | 0.5 | 0.7 | 0 | 0.000549 | 7.5 | 3 | 0.0292 | 0.000549 | 3.75 | 1.5 | 0.02044 | 1.6 | 0 | 20 | 24.5 | 18.4 | 16.2 | 87 | 315 | 2.2 | 28200 | 0 | 0 | 10723 | 15827 | 0.129 | 0.097345 | 21 | 0.2848 | 0.34471 | 0.5184 | 0.30349 | 2.4 | 0.4 | 60.6849 | 519.0462
2018 | 10 | 7 | 9 | Y1 | Dormitory | 2012 | 1 | 0 | 1 | 0.5 | 0.5 | 0.3 | 0.1 | 0.000549 | 7.5 | 3 | 0.0292 | 0.000549 | 3.75 | 1.5 | 0.00876 | 1.2 | 0 | 20 | 24.5 | 21.2 | 15.9 | 72 | 338 | 3.1 | 37800 | 0 | 0 | 10723 | 15827 | 0.129 | 0.097345 | 21 | 0.2848 | 0.34471 | 0.5184 | 0.30349 | 2.4 | 0.4 | 95.1815 | 468.8597
2018 | 10 | 7 | 10 | Y1 | Dormitory | 2012 | 1 | 0 | 1 | 0.2 | 0.2 | 0.3 | 0.1 | 0.000549 | 7.5 | 3 | 0.0292 | 0.000549 | 1.5 | 0.6 | 0.00876 | 1.7 | 0 | 20 | 24.5 | 21.7 | 16 | 70 | 315 | 3.4 | 34800 | 0 | 0 | 10723 | 15827 | 0.129 | 0.097345 | 21 | 0.2848 | 0.34471 | 0.5184 | 0.30349 | 2.4 | 0.4 | 115.3212 | 250.1447
2018 | 10 | 7 | 11 | Y1 | Dormitory | 2012 | 1 | 0 | 0.5 | 0.2 | 0.2 | 0.3 | 0.1 | 0.000549 | 7.5 | 3 | 0.0292 | 0.0002745 | 1.5 | 0.6 | 0.00876 | 1.7 | 0 | 20 | 24.5 | 21.7 | 15.5 | 68 | 338 | 3.6 | 33600 | 0 | 0 | 10723 | 15827 | 0.129 | 0.097345 | 21 | 0.2848 | 0.34471 | 0.5184 | 0.30349 | 2.4 | 0.4 | 111.8338 | 0
2018 | 10 | 7 | 12 | Y1 | Dormitory | 2012 | 1 | 0 | 0 | 0 | 0 | 0.3 | 0.1 | 0.000549 | 7.5 | 3 | 0.0292 | 0 | 0 | 0 | 0.00876 | 1.5 | 0 | 20 | 24.5 | 21.5 | 16.2 | 72 | 338 | 4.1 | 31200 | 0 | 0 | 10723 | 15827 | 0.129 | 0.097345 | 21 | 0.2848 | 0.34471 | 0.5184 | 0.30349 | 2.4 | 0.4 | 116.8837 | 0
2018 | 10 | 7 | 13 | Y1 | Dormitory | 2012 | 0.8 | 0 | 0 | 0 | 0 | 0.3 | 0 | 0.000549 | 7.5 | 3 | 0.0292 | 0 | 0 | 0 | 0.00876 | 0.9 | 0 | 20 | 24.5 | 20.9 | 15.9 | 73 | 338 | 3.4 | 22800 | 0 | 0 | 10723 | 15827 | 0.129 | 0.097345 | 21 | 0.2848 | 0.34471 | 0.5184 | 0.30349 | 2.4 | 0.4 | 118.9609 | 0
2018 | 10 | 7 | 14 | Y1 | Dormitory | 2012 | 0.8 | 0 | 0 | 0 | 0 | 0.3 | 0 | 0.000549 | 7.5 | 3 | 0.0292 | 0 | 0 | 0 | 0.00876 | 0.5 | 0 | 20 | 24.5 | 20.5 | 15.3 | 72 | 0 | 3.3 | 13800 | 0 | 0 | 10723 | 15827 | 0.129 | 0.097345 | 21 | 0.2848 | 0.34471 | 0.5184 | 0.30349 | 2.4 | 0.4 | 119.0735 | 0
2018 | 10 | 7 | 15 | Y1 | Dormitory | 2012 | 0.8 | 0 | 0 | 0 | 0 | 0.3 | 0 | 0.000549 | 7.5 | 3 | 0.0292 | 0 | 0 | 0 | 0.00876 | 1.1 | 0 | 20 | 24.5 | 18.9 | 14.5 | 76 | 338 | 3.2 | 4800 | 0 | 0 | 10723 | 15827 | 0.129 | 0.097345 | 21 | 0.2848 | 0.34471 | 0.5184 | 0.30349 | 2.4 | 0.4 | 115.7404 | 0
2018 | 10 | 7 | 16 | Y1 | Dormitory | 2012 | 0.8 | 0 | 0 | 0 | 0 | 0.3 | 0 | 0.000549 | 7.5 | 3 | 0.0292 | 0 | 0 | 0 | 0.00876 | 1.8 | 0 | 20 | 24.5 | 18.2 | 14.7 | 80 | 338 | 2.3 | 1800 | 0 | 0 | 10723 | 15827 | 0.129 | 0.097345 | 21 | 0.2848 | 0.34471 | 0.5184 | 0.30349 | 2.4 | 0.4 | 108.4642 | 58.1597
2018 | 10 | 7 | 17 | Y1 | Dormitory | 2012 | 1 | 0 | 0 | 0 | 0 | 0.3 | 0.1 | 0.000549 | 7.5 | 3 | 0.0292 | 0 | 0 | 0 | 0.00876 | 3.5 | 0 | 20 | 24.5 | 16.5 | 14.5 | 88 | 315 | 1.5 | 0 | 0 | 0 | 10723 | 15827 | 0.129 | 0.097345 | 21 | 0.2848 | 0.34471 | 0.5184 | 0.30349 | 2.4 | 0.4 | 62.1657 | 0.12921
2018 | 10 | 7 | 18 | Y1 | Dormitory | 2012 | 1 | 0 | 0 | 0 | 0 | 0.7 | 0.1 | 0.000549 | 7.5 | 3 | 0.0292 | 0 | 0 | 0 | 0.02044 | 3.5 | 0 | 20 | 24.5 | 16.5 | 14.5 | 88 | 293 | 1.7 | 0 | 0 | 0 | 10723 | 15827 | 0.129 | 0.097345 | 21 | 0.2848 | 0.34471 | 0.5184 | 0.30349 | 2.4 | 0.4 | 21.122 | 83.0905
2018 | 10 | 7 | 19 | Y1 | Dormitory | 2012 | 1 | 0 | 0 | 0.5 | 0.5 | 1 | 0.1 | 0.000549 | 7.5 | 3 | 0.0292 | 0 | 3.75 | 1.5 | 0.0292 | 4.5 | 0 | 20 | 24.5 | 15.5 | 14.4 | 93 | 293 | 1 | 0 | 0 | 0 | 10723 | 15827 | 0.129 | 0.097345 | 21 | 0.2848 | 0.34471 | 0.5184 | 0.30349 | 2.4 | 0.4 | 1.9281 | 349.8532
2018 | 10 | 7 | 20 | Y1 | Dormitory | 2012 | 1 | 0 | 0.5 | 0.8 | 0.8 | 1 | 0.1 | 0.000549 | 7.5 | 3 | 0.0292 | 0.0002745 | 6 | 2.4 | 0.0292 | 5.3 | 0 | 20 | 24.5 | 14.7 | 14.4 | 98 | 315 | 0.4 | 0 | 0 | 0 | 10723 | 15827 | 0.129 | 0.097345 | 21 | 0.2848 | 0.34471 | 0.5184 | 0.30349 | 2.4 | 0.4 | 0 | 566.7617
2018 | 10 | 7 | 21 | Y1 | Dormitory | 2012 | 1 | 0 | 1 | 0.8 | 0.8 | 1 | 0.1 | 0.000549 | 7.5 | 3 | 0.0292 | 0.000549 | 6 | 2.4 | 0.0292 | 6.7 | 0 | 20 | 24.5 | 13.3 | 13.3 | 100 | 113 | 0.4 | 0 | 0 | 0 | 10723 | 15827 | 0.129 | 0.097345 | 21 | 0.2848 | 0.34471 | 0.5184 | 0.30349 | 2.4 | 0.4 | 0 | 566.7617
2018 | 10 | 7 | 22 | Y1 | Dormitory | 2012 | 1 | 0 | 1 | 0.8 | 0.8 | 1 | 0.1 | 0.000549 | 7.5 | 3 | 0.0292 | 0.000549 | 6 | 2.4 | 0.0292 | 7.1 | 0 | 20 | 24.5 | 12.9 | 12.9 | 100 | 113 | 0.3 | 0 | 0 | 0 | 10723 | 15827 | 0.129 | 0.097345 | 21 | 0.2848 | 0.34471 | 0.5184 | 0.30349 | 2.4 | 0.4 | 0 | 349.8532
2018 | 10 | 7 | 23 | Y1 | Dormitory | 2012 | 1 | 0 | 0.5 | 0.8 | 0.8 | 1 | 0 | 0.000549 | 7.5 | 3 | 0.0292 | 0.0002745 | 6 | 2.4 | 0.0292 | 7.9 | 0 | 20 | 24.5 | 12.1 | 12.1 | 100 | 158 | 0.4 | 0 | 0 | 0 | 10723 | 15827 | 0.129 | 0.097345 | 21 | 0.2848 | 0.34471 | 0.5184 | 0.30349 | 2.4 | 0.4 | 0 | 33.2362
2018 | 10 | 7 | 0 | Y1 | Dormitory | 2012 | 1 | 0 | 0 | 0.2 | 0.2 | 1 | 0 | 0.000549 | 7.5 | 3 | 0.0292 | 0 | 1.5 | 0.6 | 0.0292 | 8 | 0 | 20 | 24.5 | 12 | 12 | 100 | 135 | 0.5 | 0 | 0 | 0 | 10723 | 15827 | 0.129 | 0.097345 | 21 | 0.2848 | 0.34471 | 0.5184 | 0.30349 | 2.4 | 0.4 | 0 | 4.1478
2018 | 10 | 8 | 1 | Y1 | Dormitory | 2012 | 1 | 0 | 0 | 0 | 0 | 1 | 0 | 0.000549 | 7.5 | 3 | 0.0292 | 0 | 0 | 0 | 0.0292 | 8.3 | 0 | 20 | 24.5 | 11.7 | 11.7 | 100 | 135 | 0.5 | 0 | 0 | 0 | 10723 | 15827 | 0.129 | 0.097345 | 21 | 0.2848 | 0.34471 | 0.5184 | 0.30349 | 2.4 | 0.4 | 0 | 12.3251
2018 | 10 | 8 | 2 | Y1 | Dormitory | 2012 | 1 | 0 | 0 | 0 | 0 | 1 | 0 | 0.000549 | 7.5 | 3 | 0.0292 | 0 | 0 | 0 | 0.0292 | 8.3 | 0 | 20 | 24.5 | 11.7 | 11.7 | 100 | 135 | 0.4 | 0 | 0 | 0 | 10723 | 15827 | 0.129 | 0.097345 | 21 | 0.2848 | 0.34471 | 0.5184 | 0.30349 | 2.4 | 0.4 | 0 | 19.6848
2018 | 10 | 8 | 3 | Y1 | Dormitory | 2012 | 1 | 0 | 0 | 0 | 0 | 1 | 0 | 0.000549 | 7.5 | 3 | 0.0292 | 0 | 0 | 0 | 0.0292 | 8.6 | 0 | 20 | 24.5 | 11.4 | 11.4 | 100 | 135 | 0.6 | 0 | 0 | 0 | 10723 | 15827 | 0.129 | 0.097345 | 21 | 0.2848 | 0.34471 | 0.5184 | 0.30349 | 2.4 | 0.4 | 0 | 29.7044
2018 | 10 | 8 | 4 | Y1 | Dormitory | 2012 | 1 | 0 | 0 | 0 | 0 | 1 | 0 | 0.000549 | 7.5 | 3 | 0.0292 | 0 | 0 | 0 | 0.0292 | 8.7 | 0 | 20 | 24.5 | 11.3 | 11.3 | 100 | 135 | 0.7 | 0 | 0 | 0 | 10723 | 15827 | 0.129 | 0.097345 | 21 | 0.2848 | 0.34471 | 0.5184 | 0.30349 | 2.4 | 0.4 | 0 | 41.8626
2018 | 10 | 8 | 5 | Y1 | Dormitory | 2012 | 1 | 0 | 0 | 0 | 0 | 1 | 0 | 0.000549 | 7.5 | 3 | 0.0292 | 0 | 0 | 0 | 0.0292 | 9 | 0 | 20 | 24.5 | 11 | 11 | 100 | 113 | 0.4 | 0 | 0 | 0 | 10723 | 15827 | 0.129 | 0.097345 | 21 | 0.2848 | 0.34471 | 0.5184 | 0.30349 | 2.4 | 0.4 | 0 | 55.774
2018 | 10 | 8 | 6 | Y1 | Dormitory | 2012 | 1 | 0 | 0 | 0 | 0 | 1 | 0 | 0.000549 | 7.5 | 3 | 0.0292 | 0 | 0 | 0 | 0.0292 | 8.5 | 0 | 20 | 24.5 | 11.5 | 11.5 | 100 | 113 | 0.7 | 3000 | 0 | 0 | 10723 | 15827 | 0.129 | 0.097345 | 21 | 0.2848 | 0.34471 | 0.5184 | 0.30349 | 2.4 | 0.4 | 0 | 294.455
2018 | 10 | 8 | 7 | Y1 | Dormitory | 2012 | 1 | 0 | 0.5 | 0.2 | 0.2 | 1 | 0 | 0.000549 | 7.5 | 3 | 0.0292 | 0.0002745 | 1.5 | 0.6 | 0.0292 | 7.6 | 0 | 20 | 24.5 | 12.4 | 12.4 | 100 | 113 | 1 | 12000 | 0 | 0 | 10723 | 15827 | 0.129 | 0.097345 | 21 | 0.2848 | 0.34471 | 0.5184 | 0.30349 | 2.4 | 0.4 | 0 | 519.8809
2018 | 10 | 8 | 8 | Y1 | Dormitory | 2012 | 1 | 0 | 1 | 0.5 | 0.5 | 0.7 | 0 | 0.000549 | 7.5 | 3 | 0.0292 | 0.000549 | 3.75 | 1.5 | 0.02044 | 4.7 | 0 | 20 | 24.5 | 15.3 | 15.3 | 100 | 338 | 0.7 | 29400 | 0 | 0 | 10723 | 15827 | 0.129 | 0.097345 | 21 | 0.2848 | 0.34471 | 0.5184 | 0.30349 | 2.4 | 0.4 | 38.7831 | 516.9074
2018 | 10 | 8 | 9 | Y1 | Dormitory | 2012 | 1 | 0 | 1 | 0.5 | 0.5 | 0.3 | 0.1 | 0.000549 | 7.5 | 3 | 0.0292 | 0.000549 | 3.75 | 1.5 | 0.00876 | 0.1 | 0 | 20 | 24.5 | 19.9 | 15.7 | 77 | 315 | 2 | 36600 | 0 | 0 | 10723 | 15827 | 0.129 | 0.097345 | 21 | 0.2848 | 0.34471 | 0.5184 | 0.30349 | 2.4 | 0.4 | 78.9708 | 467.7163
2018 | 10 | 8 | 10 | Y1 | Dormitory | 2012 | 1 | 0 | 1 | 0.2 | 0.2 | 0.3 | 0.1 | 0.000549 | 7.5 | 3 | 0.0292 | 0.000549 | 1.5 | 0.6 | 0.00876 | 1.9 | 0 | 20 | 24.5 | 21.9 | 14.8 | 64 | 338 | 3.2 | 37800 | 0 | 0 | 10723 | 15827 | 0.129 | 0.097345 | 21 | 0.2848 | 0.34471 | 0.5184 | 0.30349 | 2.4 | 0.4 | 96.7606 | 250.1447
2018 | 10 | 8 | 11 | Y1 | Dormitory | 2012 | 1 | 0 | 0.5 | 0.2 | 0.2 | 0.3 | 0.1 | 0.000549 | 7.5 | 3 | 0.0292 | 0.0002745 | 1.5 | 0.6 | 0.00876 | 1.6 | 0 | 20 | 24.5 | 21.6 | 13.7 | 61 | 338 | 3.5 | 29400 | 0 | 0 | 10723 | 15827 | 0.129 | 0.097345 | 21 | 0.2848 | 0.34471 | 0.5184 | 0.30349 | 2.4 | 0.4 | 104.7856 | 0
2018 | 10 | 8 | 12 | Y1 | Dormitory | 2012 | 1 | 0 | 0 | 0 | 0 | 0.3 | 0.1 | 0.000549 | 7.5 | 3 | 0.0292 | 0 | 0 | 0 | 0.00876 | 1.7 | 0 | 20 | 24.5 | 21.7 | 14.6 | 64 | 338 | 3.4 | 37200 | 0 | 0 | 10723 | 15827 | 0.129 | 0.097345 | 21 | 0.2848 | 0.34471 | 0.5184 | 0.30349 | 2.4 | 0.4 | 105.7475 | 0
2018 | 10 | 8 | 13 | Y1 | Dormitory | 2012 | 0.8 | 0 | 0 | 0 | 0 | 0.3 | 0 | 0.000549 | 7.5 | 3 | 0.0292 | 0 | 0 | 0 | 0.00876 | 0.8 | 0 | 20 | 24.5 | 20.8 | 14.4 | 67 | 338 | 3.5 | 17400 | 0 | 0 | 10723 | 15827 | 0.129 | 0.097345 | 21 | 0.2848 | 0.34471 | 0.5184 | 0.30349 | 2.4 | 0.4 | 104.7872 | 0
2018 | 10 | 8 | 14 | Y1 | Dormitory | 2012 | 0.8 | 0 | 0 | 0 | 0 | 0.3 | 0 | 0.000549 | 7.5 | 3 | 0.0292 | 0 | 0 | 0 | 0.00876 | 1.1 | 0 | 20 | 24.5 | 21.1 | 13.3 | 61 | 338 | 3.5 | 17400 | 0 | 0 | 10723 | 15827 | 0.129 | 0.097345 | 21 | 0.2848 | 0.34471 | 0.5184 | 0.30349 | 2.4 | 0.4 | 106.2591 | 0
2018 | 10 | 8 | 15 | Y1 | Dormitory | 2012 | 0.8 | 0 | 0 | 0 | 0 | 0.3 | 0 | 0.000549 | 7.5 | 3 | 0.0292 | 0 | 0 | 0 | 0.00876 | 0.3 | 0 | 20 | 24.5 | 19.7 | 14 | 70 | 338 | 3.2 | 3600 | 0 | 0 | 10723 | 15827 | 0.129 | 0.097345 | 21 | 0.2848 | 0.34471 | 0.5184 | 0.30349 | 2.4 | 0.4 | 119.0373 | 0
2018 | 10 | 8 | 16 | Y1 | Dormitory | 2012 | 0.8 | 0 | 0 | 0 | 0 | 0.3 | 0 | 0.000549 | 7.5 | 3 | 0.0292 | 0 | 0 | 0 | 0.00876 | 1.4 | 0 | 20 | 24.5 | 18.6 | 14.7 | 78 | 315 | 1.6 | 1200 | 0 | 0 | 10723 | 15827 | 0.129 | 0.097345 | 21 | 0.2848 | 0.34471 | 0.5184 | 0.30349 | 2.4 | 0.4 | 110.5895 | 6.1882
2018 | 10 | 8 | 17 | Y1 | Dormitory | 2012 | 1 | 0 | 0 | 0 | 0 | 0.3 | 0.1 | 0.000549 | 7.5 | 3 | 0.0292 | 0 | 0 | 0 | 0.00876 | 3.5 | 0 | 20 | 24.5 | 16.5 | 15.2 | 92 | 315 | 0.5 | 0 | 0 | 0 | 10723 | 15827 | 0.129 | 0.097345 | 21 | 0.2848 | 0.34471 | 0.5184 | 0.30349 | 2.4 | 0.4 | 73.5828 | 1.5556
2018 | 10 | 8 | 18 | Y1 | Dormitory | 2012 | 1 | 0 | 0 | 0 | 0 | 0.7 | 0.1 | 0.000549 | 7.5 | 3 | 0.0292 | 0 | 0 | 0 | 0.02044 | 4.8 | 0 | 20 | 24.5 | 15.2 | 15 | 99 | 315 | 0.7 | 0 | 0 | 0 | 10723 | 15827 | 0.129 | 0.097345 | 21 | 0.2848 | 0.34471 | 0.5184 | 0.30349 | 2.4 | 0.4 | 30.9941 | 83.0905
2018 | 10 | 8 | 19 | Y1 | Dormitory | 2012 | 1 | 0 | 0 | 0.5 | 0.5 | 1 | 0.1 | 0.000549 | 7.5 | 3 | 0.0292 | 0 | 3.75 | 1.5 | 0.0292 | 5.3 | 0 | 20 | 24.5 | 14.7 | 14.7 | 100 | 90 | 0.2 | 0 | 0 | 0 | 10723 | 15827 | 0.129 | 0.097345 | 21 | 0.2848 | 0.34471 | 0.5184 | 0.30349 | 2.4 | 0.4 | 2.5903 | 349.8532
2018 | 10 | 8 | 20 | Y1 | Dormitory | 2012 | 1 | 0 | 0.5 | 0.8 | 0.8 | 1 | 0.1 | 0.000549 | 7.5 | 3 | 0.0292 | 0.0002745 | 6 | 2.4 | 0.0292 | 6.1 | 0 | 20 | 24.5 | 13.9 | 13.9 | 100 | 315 | 0.3 | 0 | 0 | 0 | 10723 | 15827 | 0.129 | 0.097345 | 21 | 0.2848 | 0.34471 | 0.5184 | 0.30349 | 2.4 | 0.4 | 0 | 566.7617
2018 | 10 | 8 | 21 | Y1 | Dormitory | 2012 | 1 | 0 | 1 | 0.8 | 0.8 | 1 | 0.1 | 0.000549 | 7.5 | 3 | 0.0292 | 0.000549 | 6 | 2.4 | 0.0292 | 6.7 | 0 | 20 | 24.5 | 13.3 | 13.3 | 100 | 293 | 0.3 | 0 | 0 | 0 | 10723 | 15827 | 0.129 | 0.097345 | 21 | 0.2848 | 0.34471 | 0.5184 | 0.30349 | 2.4 | 0.4 | 0 | 566.7617
2018 | 10 | 8 | 22 | Y1 | Dormitory | 2012 | 1 | 0 | 1 | 0.8 | 0.8 | 1 | 0.1 | 0.000549 | 7.5 | 3 | 0.0292 | 0.000549 | 6 | 2.4 | 0.0292 | 7.3 | 0 | 20 | 24.5 | 12.7 | 12.7 | 100 | 293 | 0.4 | 0 | 0 | 0 | 10723 | 15827 | 0.129 | 0.097345 | 21 | 0.2848 | 0.34471 | 0.5184 | 0.30349 | 2.4 | 0.4 | 0 | 349.8532
2018 | 10 | 8 | 23 | Y1 | Dormitory | 2012 | 1 | 0 | 0.5 | 0.8 | 0.8 | 1 | 0 | 0.000549 | 7.5 | 3 | 0.0292 | 0.0002745 | 6 | 2.4 | 0.0292 | 7.6 | 0 | 20 | 24.5 | 12.4 | 12.4 | 100 | 315 | 0.4 | 0 | 0 | 0 | 10723 | 15827 | 0.129 | 0.097345 | 21 | 0.2848 | 0.34471 | 0.5184 | 0.30349 | 2.4 | 0.4 | 0 | 33.2372
2018 | 10 | 8 | 0 | Y1 | Dormitory | 2012 | 1 | 0 | 0 | 0.2 | 0.2 | 1 | 0 | 0.000549 | 7.5 | 3 | 0.0292 | 0 | 1.5 | 0.6 | 0.0292 | 7.6 | 0 | 20 | 24.5 | 12.4 | 12.4 | 100 | 315 | 0.6 | 0 | 0 | 0 | 10723 | 15827 | 0.129 | 0.097345 | 21 | 0.2848 | 0.34471 | 0.5184 | 0.30349 | 2.4 | 0.4 | 0 | 8.6978
2018 | 10 | 9 | 1 | Y1 | Dormitory | 2012 | 1 | 0 | 0 | 0 | 0 | 1 | 0 | 0.000549 | 7.5 | 3 | 0.0292 | 0 | 0 | 0 | 0.0292 | 6.8 | 0 | 20 | 24.5 | 13.2 | 13.2 | 100 | 293 | 0.6 | 0 | 0 | 0 | 10723 | 15827 | 0.129 | 0.097345 | 21 | 0.2848 | 0.34471 | 0.5184 | 0.30349 | 2.4 | 0.4 | 0 | 11.8412
2018 | 10 | 9 | 2 | Y1 | Dormitory | 2012 | 1 | 0 | 0 | 0 | 0 | 1 | 0 | 0.000549 | 7.5 | 3 | 0.0292 | 0 | 0 | 0 | 0.0292 | 6.2 | 0 | 20 | 24.5 | 13.8 | 13.8 | 100 | 338 | 1.2 | 0 | 0 | 0 | 10723 | 15827 | 0.129 | 0.097345 | 21 | 0.2848 | 0.34471 | 0.5184 | 0.30349 | 2.4 | 0.4 | 0 | 12.1794
2018 | 10 | 9 | 3 | Y1 | Dormitory | 2012 | 1 | 0 | 0 | 0 | 0 | 1 | 0 | 0.000549 | 7.5 | 3 | 0.0292 | 0 | 0 | 0 | 0.0292 | 3.6 | 0 | 20 | 24.5 | 16.4 | 16.1 | 98 | 0 | 2.5 | 0 | 0 | 0 | 10723 | 15827 | 0.129 | 0.097345 | 21 | 0.2848 | 0.34471 | 0.5184 | 0.30349 | 2.4 | 0.4 | 0 | 3.9563
2018 | 10 | 9 | 4 | Y1 | Dormitory | 2012 | 1 | 0 | 0 | 0 | 0 | 1 | 0 | 0.000549 | 7.5 | 3 | 0.0292 | 0 | 0 | 0 | 0.0292 | 2.5 | 0 | 20 | 24.5 | 17.5 | 15.5 | 88 | 0 | 2.9 | 0 | 0 | 0 | 10723 | 15827 | 0.129 | 0.097345 | 21 | 0.2848 | 0.34471 | 0.5184 | 0.30349 | 2.4 | 0.4 | 0 | 0.024257
2018 | 10 | 9 | 5 | Y1 | Dormitory | 2012 | 1 | 0 | 0 | 0 | 0 | 1 | 0 | 0.000549 | 7.5 | 3 | 0.0292 | 0 | 0 | 0 | 0.0292 | 2.5 | 0 | 20 | 24.5 | 17.5 | 15.3 | 87 | 0 | 3.1 | 0 | 0 | 0 | 10723 | 15827 | 0.129 | 0.097345 | 21 | 0.2848 | 0.34471 | 0.5184 | 0.30349 | 2.4 | 0.4 | 0 | 0
2018 | 10 | 9 | 6 | Y1 | Dormitory | 2012 | 1 | 0 | 0 | 0 | 0 | 1 | 0 | 0.000549 | 7.5 | 3 | 0.0292 | 0 | 0 | 0 | 0.0292 | 2.5 | 0 | 20 | 24.5 | 17.5 | 14.6 | 83 | 0 | 2.8 | 1200 | 0 | 0 | 10723 | 15827 | 0.129 | 0.097345 | 21 | 0.2848 | 0.34471 | 0.5184 | 0.30349 | 2.4 | 0.4 | 0 | 250.1447
2018 | 10 | 9 | 7 | Y1 | Dormitory | 2012 | 1 | 0 | 0.5 | 0.2 | 0.2 | 1 | 0 | 0.000549 | 7.5 | 3 | 0.0292 | 0.0002745 | 1.5 | 0.6 | 0.0292 | 2.1 | 0 | 20 | 24.5 | 17.9 | 14.6 | 81 | 0 | 2.9 | 4200 | 0 | 0 | 10723 | 15827 | 0.129 | 0.097345 | 21 | 0.2848 | 0.34471 | 0.5184 | 0.30349 | 2.4 | 0.4 | 0 | 516.9074
2018 | 10 | 9 | 8 | Y1 | Dormitory | 2012 | 1 | 0 | 1 | 0.5 | 0.5 | 0.7 | 0 | 0.000549 | 7.5 | 3 | 0.0292 | 0.000549 | 3.75 | 1.5 | 0.02044 | 1.4 | 0 | 20 | 24.5 | 18.6 | 14.1 | 75 | 0 | 3.3 | 10800 | 0 | 0 | 10723 | 15827 | 0.129 | 0.097345 | 21 | 0.2848 | 0.34471 | 0.5184 | 0.30349 | 2.4 | 0.4 | 32.9385 | 546.3227
2018 | 10 | 9 | 9 | Y1 | Dormitory | 2012 | 1 | 0 | 1 | 0.5 | 0.5 | 0.3 | 0.1 | 0.000549 | 7.5 | 3 | 0.0292 | 0.000549 | 3.75 | 1.5 | 0.00876 | 0.8 | 0 | 20 | 24.5 | 19.2 | 14.4 | 74 | 0 | 3.6 | 16200 | 0 | 0 | 10723 | 15827 | 0.129 | 0.097345 | 21 | 0.2848 | 0.34471 | 0.5184 | 0.30349 | 2.4 | 0.4 | 66.6672 | 475.4589
2018 | 10 | 9 | 10 | Y1 | Dormitory | 2012 | 1 | 0 | 1 | 0.2 | 0.2 | 0.3 | 0.1 | 0.000549 | 7.5 | 3 | 0.0292 | 0.000549 | 1.5 | 0.6 | 0.00876 | 0.1 | 0 | 20 | 24.5 | 19.9 | 14.5 | 71 | 0 | 3.7 | 19800 | 0 | 0 | 10723 | 15827 | 0.129 | 0.097345 | 21 | 0.2848 | 0.34471 | 0.5184 | 0.30349 | 2.4 | 0.4 | 90.9006 | 254.2719
2018 | 10 | 9 | 11 | Y1 | Dormitory | 2012 | 1 | 0 | 0.5 | 0.2 | 0.2 | 0.3 | 0.1 | 0.000549 | 7.5 | 3 | 0.0292 | 0.0002745 | 1.5 | 0.6 | 0.00876 | 0.6 | 0 | 20 | 24.5 | 19.4 | 13.3 | 68 | 0 | 4.2 | 22200 | 0 | 0 | 10723 | 15827 | 0.129 | 0.097345 | 21 | 0.2848 | 0.34471 | 0.5184 | 0.30349 | 2.4 | 0.4 | 104.887 | 3.4535
2018 | 10 | 9 | 12 | Y1 | Dormitory | 2012 | 1 | 0 | 0 | 0 | 0 | 0.3 | 0.1 | 0.000549 | 7.5 | 3 | 0.0292 | 0 | 0 | 0 | 0.00876 | 1 | 0 | 20 | 24.5 | 19 | 13.4 | 70 | 0 | 3.8 | 21000 | 0 | 0 | 10723 | 15827 | 0.129 | 0.097345 | 21 | 0.2848 | 0.34471 | 0.5184 | 0.30349 | 2.4 | 0.4 | 114.2807 | 0
2018 | 10 | 9 | 13 | Y1 | Dormitory | 2012 | 0.8 | 0 | 0 | 0 | 0 | 0.3 | 0 | 0.000549 | 7.5 | 3 | 0.0292 | 0 | 0 | 0 | 0.00876 | 0.9 | 0 | 20 | 24.5 | 19.1 | 13.2 | 69 | 338 | 4 | 13800 | 0 | 0 | 10723 | 15827 | 0.129 | 0.097345 | 21 | 0.2848 | 0.34471 | 0.5184 | 0.30349 | 2.4 | 0.4 | 121.7616 | 0
2018 | 10 | 9 | 14 | Y1 | Dormitory | 2012 | 0.8 | 0 | 0 | 0 | 0 | 0.3 | 0 | 0.000549 | 7.5 | 3 | 0.0292 | 0 | 0 | 0 | 0.00876 | 1.4 | 0 | 20 | 24.5 | 18.6 | 13.4 | 72 | 338 | 3.2 | 8400 | 0 | 0 | 10723 | 15827 | 0.129 | 0.097345 | 21 | 0.2848 | 0.34471 | 0.5184 | 0.30349 | 2.4 | 0.4 | 115.614 | 0
2018 | 10 | 9 | 15 | Y1 | Dormitory | 2012 | 0.8 | 0 | 0 | 0 | 0 | 0.3 | 0 | 0.000549 | 7.5 | 3 | 0.0292 | 0 | 0 | 0 | 0.00876 | 1.8 | 0 | 20 | 24.5 | 18.2 | 13 | 72 | 0 | 2.5 | 4800 | 0 | 0 | 10723 | 15827 | 0.129 | 0.097345 | 21 | 0.2848 | 0.34471 | 0.5184 | 0.30349 | 2.4 | 0.4 | 118.3652 | 0
2018 | 10 | 9 | 16 | Y1 | Dormitory | 2012 | 0.8 | 0 | 0 | 0 | 0 | 0.3 | 0 | 0.000549 | 7.5 | 3 | 0.0292 | 0 | 0 | 0 | 0.00876 | 2.6 | 0 | 20 | 24.5 | 17.4 | 12.9 | 75 | 315 | 1.5 | 1200 | 0 | 0 | 10723 | 15827 | 0.129 | 0.097345 | 21 | 0.2848 | 0.34471 | 0.5184 | 0.30349 | 2.4 | 0.4 | 106.6488 | 2.4115
2018 | 10 | 9 | 17 | Y1 | Dormitory | 2012 | 1 | 0 | 0 | 0 | 0 | 0.3 | 0.1 | 0.000549 | 7.5 | 3 | 0.0292 | 0 | 0 | 0 | 0.00876 | 3.7 | 0 | 20 | 24.5 | 16.3 | 13.6 | 84 | 315 | 0.9 | 0 | 0 | 0 | 10723 | 15827 | 0.129 | 0.097345 | 21 | 0.2848 | 0.34471 | 0.5184 | 0.30349 | 2.4 | 0.4 | 69.2486 | 0
2018 | 10 | 9 | 18 | Y1 | Dormitory | 2012 | 1 | 0 | 0 | 0 | 0 | 0.7 | 0.1 | 0.000549 | 7.5 | 3 | 0.0292 | 0 | 0 | 0 | 0.02044 | 4.4 | 0 | 20 | 24.5 | 15.6 | 14.1 | 91 | 293 | 0.4 | 0 | 0 | 0 | 10723 | 15827 | 0.129 | 0.097345 | 21 | 0.2848 | 0.34471 | 0.5184 | 0.30349 | 2.4 | 0.4 | 27.6633 | 83.0905
2018 | 10 | 9 | 19 | Y1 | Dormitory | 2012 | 1 | 0 | 0 | 0.5 | 0.5 | 1 | 0.1 | 0.000549 | 7.5 | 3 | 0.0292 | 0 | 3.75 | 1.5 | 0.0292 | 5.3 | 0 | 20 | 24.5 | 14.7 | 14.1 | 96 | 315 | 0.6 | 0 | 0 | 0 | 10723 | 15827 | 0.129 | 0.097345 | 21 | 0.2848 | 0.34471 | 0.5184 | 0.30349 | 2.4 | 0.4 | 2.2948 | 349.8532
2018 | 10 | 9 | 20 | Y1 | Dormitory | 2012 | 1 | 0 | 0.5 | 0.8 | 0.8 | 1 | 0.1 | 0.000549 | 7.5 | 3 | 0.0292 | 0.0002745 | 6 | 2.4 | 0.0292 | 5.1 | 0 | 20 | 24.5 | 14.9 | 14.4 | 97 | 315 | 1 | 0 | 0 | 0 | 10723 | 15827 | 0.129 | 0.097345 | 21 | 0.2848 | 0.34471 | 0.5184 | 0.30349 | 2.4 | 0.4 | 0 | 566.7617
2018 | 10 | 9 | 21 | Y1 | Dormitory | 2012 | 1 | 0 | 1 | 0.8 | 0.8 | 1 | 0.1 | 0.000549 | 7.5 | 3 | 0.0292 | 0.000549 | 6 | 2.4 | 0.0292 | 4.5 | 0 | 20 | 24.5 | 15.5 | 14 | 91 | 293 | 1.6 | 0 | 0 | 0 | 10723 | 15827 | 0.129 | 0.097345 | 21 | 0.2848 | 0.34471 | 0.5184 | 0.30349 | 2.4 | 0.4 | 0 | 566.7617
2018 | 10 | 9 | 22 | Y1 | Dormitory | 2012 | 1 | 0 | 1 | 0.8 | 0.8 | 1 | 0.1 | 0.000549 | 7.5 | 3 | 0.0292 | 0.000549 | 6 | 2.4 | 0.0292 | 5.4 | 0 | 20 | 24.5 | 14.6 | 13.3 | 92 | 293 | 1.4 | 0 | 0 | 0 | 10723 | 15827 | 0.129 | 0.097345 | 21 | 0.2848 | 0.34471 | 0.5184 | 0.30349 | 2.4 | 0.4 | 0 | 349.8532
2018 | 10 | 9 | 23 | Y1 | Dormitory | 2012 | 1 | 0 | 0.5 | 0.8 | 0.8 | 1 | 0 | 0.000549 | 7.5 | 3 | 0.0292 | 0.0002745 | 6 | 2.4 | 0.0292 | 7.2 | 0 | 20 | 24.5 | 12.8 | 12.2 | 96 | 338 | 0.6 | 0 | 0 | 0 | 10723 | 15827 | 0.129 | 0.097345 | 21 | 0.2848 | 0.34471 | 0.5184 | 0.30349 | 2.4 | 0.4 | 0 | 33.2362
2018 | 10 | 9 | 0 | Y1 | Dormitory | 2012 | 1 | 0 | 0 | 0.2 | 0.2 | 1 | 0 | 0.000549 | 7.5 | 3 | 0.0292 | 0 | 1.5 | 0.6 | 0.0292 | 8.1 | 0 | 20 | 24.5 | 11.9 | 11.9 | 100 | 315 | 0.5 | 0 | 0 | 0 | 10723 | 15827 | 0.129 | 0.097345 | 21 | 0.2848 | 0.34471 | 0.5184 | 0.30349 | 2.4 | 0.4 | 0 | 4.0605
2018 | 10 | 10 | 1 | Y1 | Dormitory | 2012 | 1 | 0 | 0 | 0 | 0 | 1 | 0 | 0.000549 | 7.5 | 3 | 0.0292 | 0 | 0 | 0 | 0.0292 | 8.4 | 0 | 20 | 24.5 | 11.6 | 11.6 | 100 | 315 | 0.6 | 0 | 0 | 0 | 10723 | 15827 | 0.129 | 0.097345 | 21 | 0.2848 | 0.34471 | 0.5184 | 0.30349 | 2.4 | 0.4 | 0 | 14.5047
2018 | 10 | 10 | 2 | Y1 | Dormitory | 2012 | 1 | 0 | 0 | 0 | 0 | 1 | 0 | 0.000549 | 7.5 | 3 | 0.0292 | 0 | 0 | 0 | 0.0292 | 9 | 0 | 20 | 24.5 | 11 | 11 | 100 | 315 | 0.4 | 0 | 0 | 0 | 10723 | 15827 | 0.129 | 0.097345 | 21 | 0.2848 | 0.34471 | 0.5184 | 0.30349 | 2.4 | 0.4 | 0 | 26.0369
2018 | 10 | 10 | 3 | Y1 | Dormitory | 2012 | 1 | 0 | 0 | 0 | 0 | 1 | 0 | 0.000549 | 7.5 | 3 | 0.0292 | 0 | 0 | 0 | 0.0292 | 9.2 | 0 | 20 | 24.5 | 10.8 | 10.8 | 100 | 45 | 0.3 | 0 | 0 | 0 | 10723 | 15827 | 0.129 | 0.097345 | 21 | 0.2848 | 0.34471 | 0.5184 | 0.30349 | 2.4 | 0.4 | 0 | 39.4947
2018 | 10 | 10 | 4 | Y1 | Dormitory | 2012 | 1 | 0 | 0 | 0 | 0 | 1 | 0 | 0.000549 | 7.5 | 3 | 0.0292 | 0 | 0 | 0 | 0.0292 | 9.3 | 0 | 20 | 24.5 | 10.7 | 10.7 | 100 | 0 | 0.3 | 0 | 0 | 0 | 10723 | 15827 | 0.129 | 0.097345 | 21 | 0.2848 | 0.34471 | 0.5184 | 0.30349 | 2.4 | 0.4 | 0 | 52.4156
2018 | 10 | 10 | 5 | Y1 | Dormitory | 2012 | 1 | 0 | 0 | 0 | 0 | 1 | 0 | 0.000549 | 7.5 | 3 | 0.0292 | 0 | 0 | 0 | 0.0292 | 9.4 | 0 | 20 | 24.5 | 10.6 | 10.6 | 100 | 338 | 0.5 | 0 | 0 | 0 | 10723 | 15827 | 0.129 | 0.097345 | 21 | 0.2848 | 0.34471 | 0.5184 | 0.30349 | 2.4 | 0.4 | 0 | 63.7575
2018 | 10 | 10 | 6 | Y1 | Dormitory | 2012 | 1 | 0 | 0 | 0 | 0 | 1 | 0 | 0.000549 | 7.5 | 3 | 0.0292 | 0 | 0 | 0 | 0.0292 | 9.4 | 0 | 20 | 24.5 | 10.6 | 10.6 | 100 | 338 | 0.5 | 4800 | 0 | 0 | 10723 | 15827 | 0.129 | 0.097345 | 21 | 0.2848 | 0.34471 | 0.5184 | 0.30349 | 2.4 | 0.4 | 0 | 305.6017
2018 | 10 | 10 | 7 | Y1 | Dormitory | 2012 | 1 | 0 | 0.5 | 0.2 | 0.2 | 1 | 0 | 0.000549 | 7.5 | 3 | 0.0292 | 0.0002745 | 1.5 | 0.6 | 0.0292 | 6.9 | 0 | 20 | 24.5 | 13.1 | 13.1 | 100 | 315 | 1.2 | 15600 | 0 | 0 | 10723 | 15827 | 0.129 | 0.097345 | 21 | 0.2848 | 0.34471 | 0.5184 | 0.30349 | 2.4 | 0.4 | 0 | 520.5382
2018 | 10 | 10 | 8 | Y1 | Dormitory | 2012 | 1 | 0 | 1 | 0.5 | 0.5 | 0.7 | 0 | 0.000549 | 7.5 | 3 | 0.0292 | 0.000549 | 3.75 | 1.5 | 0.02044 | 2.1 | 0 | 20 | 24.5 | 17.9 | 14.8 | 82 | 0 | 3.5 | 16800 | 0 | 0 | 10723 | 15827 | 0.129 | 0.097345 | 21 | 0.2848 | 0.34471 | 0.5184 | 0.30349 | 2.4 | 0.4 | 15.0674 | 516.9074
2018 | 10 | 10 | 9 | Y1 | Dormitory | 2012 | 1 | 0 | 1 | 0.5 | 0.5 | 0.3 | 0.1 | 0.000549 | 7.5 | 3 | 0.0292 | 0.000549 | 3.75 | 1.5 | 0.00876 | 1.5 | 0 | 20 | 24.5 | 21.5 | 14.9 | 66 | 23 | 3.9 | 34800 | 0 | 0 | 10723 | 15827 | 0.129 | 0.097345 | 21 | 0.2848 | 0.34471 | 0.5184 | 0.30349 | 2.4 | 0.4 | 26.835 | 470.7993
2018 | 10 | 10 | 10 | Y1 | Dormitory | 2012 | 1 | 0 | 1 | 0.2 | 0.2 | 0.3 | 0.1 | 0.000549 | 7.5 | 3 | 0.0292 | 0.000549 | 1.5 | 0.6 | 0.00876 | 0.5 | 0 | 20 | 24.5 | 19.5 | 14.5 | 73 | 0 | 4.2 | 23400 | 0 | 0 | 10723 | 15827 | 0.129 | 0.097345 | 21 | 0.2848 | 0.34471 | 0.5184 | 0.30349 | 2.4 | 0.4 | 48.5433 | 251.2195
2018 | 10 | 10 | 11 | Y1 | Dormitory | 2012 | 1 | 0 | 0.5 | 0.2 | 0.2 | 0.3 | 0.1 | 0.000549 | 7.5 | 3 | 0.0292 | 0.0002745 | 1.5 | 0.6 | 0.00876 | 0.6 | 0 | 20 | 24.5 | 20.6 | 14 | 66 | 0 | 4.3 | 33000 | 0 | 0 | 10723 | 15827 | 0.129 | 0.097345 | 21 | 0.2848 | 0.34471 | 0.5184 | 0.30349 | 2.4 | 0.4 | 67.1249 | 0.012725
2018 | 10 | 10 | 12 | Y1 | Dormitory | 2012 | 1 | 0 | 0 | 0 | 0 | 0.3 | 0.1 | 0.000549 | 7.5 | 3 | 0.0292 | 0 | 0 | 0 | 0.00876 | 0.9 | 0 | 20 | 24.5 | 20.9 | 13.3 | 62 | 0 | 4.3 | 30600 | 0 | 0 | 10723 | 15827 | 0.129 | 0.097345 | 21 | 0.2848 | 0.34471 | 0.5184 | 0.30349 | 2.4 | 0.4 | 70.4601 | 0
2018 | 10 | 10 | 13 | Y1 | Dormitory | 2012 | 0.8 | 0 | 0 | 0 | 0 | 0.3 | 0 | 0.000549 | 7.5 | 3 | 0.0292 | 0 | 0 | 0 | 0.00876 | 0.8 | 0 | 20 | 24.5 | 20.8 | 13.9 | 65 | 0 | 4.6 | 24600 | 0 | 0 | 10723 | 15827 | 0.129 | 0.097345 | 21 | 0.2848 | 0.34471 | 0.5184 | 0.30349 | 2.4 | 0.4 | 73.5584 | 0
2018 | 10 | 10 | 14 | Y1 | Dormitory | 2012 | 0.8 | 0 | 0 | 0 | 0 | 0.3 | 0 | 0.000549 | 7.5 | 3 | 0.0292 | 0 | 0 | 0 | 0.00876 | 0.6 | 0 | 20 | 24.5 | 19.4 | 14 | 71 | 0 | 4.3 | 13200 | 0 | 0 | 10723 | 15827 | 0.129 | 0.097345 | 21 | 0.2848 | 0.34471 | 0.5184 | 0.30349 | 2.4 | 0.4 | 80.0271 | 0
2018 | 10 | 10 | 15 | Y1 | Dormitory | 2012 | 0.8 | 0 | 0 | 0 | 0 | 0.3 | 0 | 0.000549 | 7.5 | 3 | 0.0292 | 0 | 0 | 0 | 0.00876 | 0.8 | 0 | 20 | 24.5 | 19.2 | 14.4 | 74 | 0 | 3.1 | 4800 | 0 | 0 | 10723 | 15827 | 0.129 | 0.097345 | 21 | 0.2848 | 0.34471 | 0.5184 | 0.30349 | 2.4 | 0.4 | 86.0638 | 0
2018 | 10 | 10 | 16 | Y1 | Dormitory | 2012 | 0.8 | 0 | 0 | 0 | 0 | 0.3 | 0 | 0.000549 | 7.5 | 3 | 0.0292 | 0 | 0 | 0 | 0.00876 | 1.6 | 0 | 20 | 24.5 | 18.4 | 14.9 | 80 | 0 | 2.1 | 1200 | 0 | 0 | 10723 | 15827 | 0.129 | 0.097345 | 21 | 0.2848 | 0.34471 | 0.5184 | 0.30349 | 2.4 | 0.4 | 76.381 | 20.9911
2018 | 10 | 10 | 17 | Y1 | Dormitory | 2012 | 1 | 0 | 0 | 0 | 0 | 0.3 | 0.1 | 0.000549 | 7.5 | 3 | 0.0292 | 0 | 0 | 0 | 0.00876 | 2.9 | 0 | 20 | 24.5 | 17.1 | 14.4 | 84 | 0 | 1.5 | 0 | 0 | 0 | 10723 | 15827 | 0.129 | 0.097345 | 21 | 0.2848 | 0.34471 | 0.5184 | 0.30349 | 2.4 | 0.4 | 56.6836 | 10.0182
2018 | 10 | 10 | 18 | Y1 | Dormitory | 2012 | 1 | 0 | 0 | 0 | 0 | 0.7 | 0.1 | 0.000549 | 7.5 | 3 | 0.0292 | 0 | 0 | 0 | 0.02044 | 3.2 | 0 | 20 | 24.5 | 16.8 | 14.2 | 85 | 315 | 1.7 | 0 | 0 | 0 | 10723 | 15827 | 0.129 | 0.097345 | 21 | 0.2848 | 0.34471 | 0.5184 | 0.30349 | 2.4 | 0.4 | 28.1764 | 83.0905
2018 | 10 | 10 | 19 | Y1 | Dormitory | 2012 | 1 | 0 | 0 | 0.5 | 0.5 | 1 | 0.1 | 0.000549 | 7.5 | 3 | 0.0292 | 0 | 3.75 | 1.5 | 0.0292 | 3.2 | 0 | 20 | 24.5 | 16.8 | 15 | 89 | 293 | 1.8 | 0 | 0 | 0 | 10723 | 15827 | 0.129 | 0.097345 | 21 | 0.2848 | 0.34471 | 0.5184 | 0.30349 | 2.4 | 0.4 | 2.1185 | 349.8532
2018 | 10 | 10 | 20 | Y1 | Dormitory | 2012 | 1 | 0 | 0.5 | 0.8 | 0.8 | 1 | 0.1 | 0.000549 | 7.5 | 3 | 0.0292 | 0.0002745 | 6 | 2.4 | 0.0292 | 3.7 | 0 | 20 | 24.5 | 16.3 | 15.3 | 94 | 293 | 1.7 | 0 | 0 | 0 | 10723 | 15827 | 0.129 | 0.097345 | 21 | 0.2848 | 0.34471 | 0.5184 | 0.30349 | 2.4 | 0.4 | 0 | 566.7617
2018 | 10 | 10 | 21 | Y1 | Dormitory | 2012 | 1 | 0 | 1 | 0.8 | 0.8 | 1 | 0.1 | 0.000549 | 7.5 | 3 | 0.0292 | 0.000549 | 6 | 2.4 | 0.0292 | 3.2 | 0 | 20 | 24.5 | 16.8 | 15.3 | 91 | 293 | 2.3 | 0 | 0 | 0 | 10723 | 15827 | 0.129 | 0.097345 | 21 | 0.2848 | 0.34471 | 0.5184 | 0.30349 | 2.4 | 0.4 | 0 | 566.7617
2018 | 10 | 10 | 22 | Y1 | Dormitory | 2012 | 1 | 0 | 1 | 0.8 | 0.8 | 1 | 0.1 | 0.000549 | 7.5 | 3 | 0.0292 | 0.000549 | 6 | 2.4 | 0.0292 | 3.1 | 0 | 20 | 24.5 | 16.9 | 15.6 | 92 | 293 | 2.3 | 0 | 0 | 0 | 10723 | 15827 | 0.129 | 0.097345 | 21 | 0.2848 | 0.34471 | 0.5184 | 0.30349 | 2.4 | 0.4 | 0 | 349.8532
2018 | 10 | 10 | 23 | Y1 | Dormitory | 2012 | 1 | 0 | 0.5 | 0.8 | 0.8 | 1 | 0 | 0.000549 | 7.5 | 3 | 0.0292 | 0.0002745 | 6 | 2.4 | 0.0292 | 3.8 | 0 | 20 | 24.5 | 16.2 | 15.6 | 96 | 315 | 1.7 | 0 | 0 | 0 | 10723 | 15827 | 0.129 | 0.097345 | 21 | 0.2848 | 0.34471 | 0.5184 | 0.30349 | 2.4 | 0.4 | 0 | 33.2362
2018 | 10 | 10 | 0 | Y1 | Dormitory | 2012 | 1 | 0 | 0 | 0.2 | 0.2 | 1 | 0 | 0.000549 | 7.5 | 3 | 0.0292 | 0 | 1.5 | 0.6 | 0.0292 | 3.9 | 0 | 20 | 24.5 | 16.1 | 15.5 | 96 | 293 | 1.5 | 0 | 0 | 0 | 10723 | 15827 | 0.129 | 0.097345 | 21 | 0.2848 | 0.34471 | 0.5184 | 0.30349 | 2.4 | 0.4 | 0 | 0
2018 | 10 | 11 | 1 | Y1 | Dormitory | 2012 | 1 | 0 | 0 | 0 | 0 | 1 | 0 | 0.000549 | 7.5 | 3 | 0.0292 | 0 | 0 | 0 | 0.0292 | 4 | 0 | 20 | 24.5 | 16 | 15.7 | 98 | 293 | 1.2 | 0 | 0 | 0 | 10723 | 15827 | 0.129 | 0.097345 | 21 | 0.2848 | 0.34471 | 0.5184 | 0.30349 | 2.4 | 0.4 | 0 | 0
2018 | 10 | 11 | 2 | Y1 | Dormitory | 2012 | 1 | 0 | 0 | 0 | 0 | 1 | 0 | 0.000549 | 7.5 | 3 | 0.0292 | 0 | 0 | 0 | 0.0292 | 5 | 0 | 20 | 24.5 | 15 | 15 | 100 | 293 | 0.8 | 0 | 0 | 0 | 10723 | 15827 | 0.129 | 0.097345 | 21 | 0.2848 | 0.34471 | 0.5184 | 0.30349 | 2.4 | 0.4 | 0 | 0
2018 | 10 | 11 | 3 | Y1 | Dormitory | 2012 | 1 | 0 | 0 | 0 | 0 | 1 | 0 | 0.000549 | 7.5 | 3 | 0.0292 | 0 | 0 | 0 | 0.0292 | 5.6 | 0 | 20 | 24.5 | 14.4 | 14.4 | 100 | 293 | 0.9 | 0 | 0.2 | 0.2 | 10723 | 15827 | 0.129 | 0.097345 | 21 | 0.2848 | 0.34471 | 0.5184 | 0.30349 | 2.4 | 0.4 | 0 | 1.0436
2018 | 10 | 11 | 4 | Y1 | Dormitory | 2012 | 1 | 0 | 0 | 0 | 0 | 1 | 0 | 0.000549 | 7.5 | 3 | 0.0292 | 0 | 0 | 0 | 0.0292 | 5.5 | 0 | 20 | 24.5 | 14.5 | 14.5 | 100 | 293 | 1.1 | 0 | 0 | 0 | 10723 | 15827 | 0.129 | 0.097345 | 21 | 0.2848 | 0.34471 | 0.5184 | 0.30349 | 2.4 | 0.4 | 0 | 3.6274
2018 | 10 | 11 | 5 | Y1 | Dormitory | 2012 | 1 | 0 | 0 | 0 | 0 | 1 | 0 | 0.000549 | 7.5 | 3 | 0.0292 | 0 | 0 | 0 | 0.0292 | 5.7 | 0 | 20 | 24.5 | 14.3 | 14.3 | 100 | 68 | 1 | 0 | 0 | 0 | 10723 | 15827 | 0.129 | 0.097345 | 21 | 0.2848 | 0.34471 | 0.5184 | 0.30349 | 2.4 | 0.4 | 0 | 7.4878
2018 | 10 | 11 | 6 | Y1 | Dormitory | 2012 | 1 | 0 | 0 | 0 | 0 | 1 | 0 | 0.000549 | 7.5 | 3 | 0.0292 | 0 | 0 | 0 | 0.0292 | 4.4 | 0 | 20 | 24.5 | 15.6 | 15.6 | 100 | 270 | 1 | 1200 | 0 | 0 | 10723 | 15827 | 0.129 | 0.097345 | 21 | 0.2848 | 0.34471 | 0.5184 | 0.30349 | 2.4 | 0.4 | 0 | 251.0831
2018 | 10 | 11 | 7 | Y1 | Dormitory | 2012 | 1 | 0 | 0.5 | 0.2 | 0.2 | 1 | 0 | 0.000549 | 7.5 | 3 | 0.0292 | 0.0002745 | 1.5 | 0.6 | 0.0292 | 4.3 | 0 | 20 | 24.5 | 15.7 | 15.7 | 100 | 338 | 0.8 | 4800 | 0 | 0 | 10723 | 15827 | 0.129 | 0.097345 | 21 | 0.2848 | 0.34471 | 0.5184 | 0.30349 | 2.4 | 0.4 | 0 | 516.9074
2018 | 10 | 11 | 8 | Y1 | Dormitory | 2012 | 1 | 0 | 1 | 0.5 | 0.5 | 0.7 | 0 | 0.000549 | 7.5 | 3 | 0.0292 | 0.000549 | 3.75 | 1.5 | 0.02044 | 1.7 | 0 | 20 | 24.5 | 18.3 | 18.3 | 100 | 315 | 2.5 | 11400 | 0 | 0 | 10723 | 15827 | 0.129 | 0.097345 | 21 | 0.2848 | 0.34471 | 0.5184 | 0.30349 | 2.4 | 0.4 | 29.4401 | 520.7488
2018 | 10 | 11 | 9 | Y1 | Dormitory | 2012 | 1 | 0 | 1 | 0.5 | 0.5 | 0.3 | 0.1 | 0.000549 | 7.5 | 3 | 0.0292 | 0.000549 | 3.75 | 1.5 | 0.00876 | 0.8 | 0 | 20 | 24.5 | 19.2 | 18 | 93 | 338 | 3.9 | 10800 | 0 | 0 | 10723 | 15827 | 0.129 | 0.097345 | 21 | 0.2848 | 0.34471 | 0.5184 | 0.30349 | 2.4 | 0.4 | 63.0807 | 476.5107
2018 | 10 | 11 | 10 | Y1 | Dormitory | 2012 | 1 | 0 | 1 | 0.2 | 0.2 | 0.3 | 0.1 | 0.000549 | 7.5 | 3 | 0.0292 | 0.000549 | 1.5 | 0.6 | 0.00876 | 0.1 | 0 | 20 | 24.5 | 20.1 | 16.3 | 79 | 0 | 4.3 | 22200 | 0 | 0 | 10723 | 15827 | 0.129 | 0.097345 | 21 | 0.2848 | 0.34471 | 0.5184 | 0.30349 | 2.4 | 0.4 | 71.9445 | 252.8976
2018 | 10 | 11 | 11 | Y1 | Dormitory | 2012 | 1 | 0 | 0.5 | 0.2 | 0.2 | 0.3 | 0.1 | 0.000549 | 7.5 | 3 | 0.0292 | 0.0002745 | 1.5 | 0.6 | 0.00876 | 0.5 | 0 | 20 | 24.5 | 19.5 | 16.1 | 81 | 0 | 4.2 | 15000 | 0 | 0 | 10723 | 15827 | 0.129 | 0.097345 | 21 | 0.2848 | 0.34471 | 0.5184 | 0.30349 | 2.4 | 0.4 | 68.1826 | 1.0797
2018 | 10 | 11 | 12 | Y1 | Dormitory | 2012 | 1 | 0 | 0 | 0 | 0 | 0.3 | 0.1 | 0.000549 | 7.5 | 3 | 0.0292 | 0 | 0 | 0 | 0.00876 | 1.7 | 0 | 20 | 24.5 | 18.3 | 15.2 | 82 | 315 | 4 | 6000 | 0 | 0 | 10723 | 15827 | 0.129 | 0.097345 | 21 | 0.2848 | 0.34471 | 0.5184 | 0.30349 | 2.4 | 0.4 | 75.9972 | 0.090859
2018 | 10 | 11 | 13 | Y1 | Dormitory | 2012 | 0.8 | 0 | 0 | 0 | 0 | 0.3 | 0 | 0.000549 | 7.5 | 3 | 0.0292 | 0 | 0 | 0 | 0.00876 | 2.3 | 0 | 20 | 24.5 | 17.7 | 16 | 90 | 293 | 2.6 | 2400 | 1 | 1 | 10723 | 15827 | 0.129 | 0.097345 | 21 | 0.2848 | 0.34471 | 0.5184 | 0.30349 | 2.4 | 0.4 | 85.8783 | 0
2018 | 10 | 11 | 14 | Y1 | Dormitory | 2012 | 0.8 | 0 | 0 | 0 | 0 | 0.3 | 0 | 0.000549 | 7.5 | 3 | 0.0292 | 0 | 0 | 0 | 0.00876 | 2.8 | 0 | 20 | 24.5 | 17.2 | 17.2 | 100 | 315 | 3.3 | 1800 | 0.3 | 0.3 | 10723 | 15827 | 0.129 | 0.097345 | 21 | 0.2848 | 0.34471 | 0.5184 | 0.30349 | 2.4 | 0.4 | 89.036 | 0
2018 | 10 | 11 | 15 | Y1 | Dormitory | 2012 | 0.8 | 0 | 0 | 0 | 0 | 0.3 | 0 | 0.000549 | 7.5 | 3 | 0.0292 | 0 | 0 | 0 | 0.00876 | 3.6 | 0 | 20 | 24.5 | 16.4 | 16.1 | 98 | 315 | 2 | 600 | 0.1 | 0.1 | 10723 | 15827 | 0.129 | 0.097345 | 21 | 0.2848 | 0.34471 | 0.5184 | 0.30349 | 2.4 | 0.4 | 100.2357 | 0
2018 | 10 | 11 | 16 | Y1 | Dormitory | 2012 | 0.8 | 0 | 0 | 0 | 0 | 0.3 | 0 | 0.000549 | 7.5 | 3 | 0.0292 | 0 | 0 | 0 | 0.00876 | 3.8 | 0 | 20 | 24.5 | 16.2 | 15.6 | 96 | 293 | 1.9 | 600 | 0 | 0 | 10723 | 15827 | 0.129 | 0.097345 | 21 | 0.2848 | 0.34471 | 0.5184 | 0.30349 | 2.4 | 0.4 | 93.6244 | 0
2018 | 10 | 11 | 17 | Y1 | Dormitory | 2012 | 1 | 0 | 0 | 0 | 0 | 0.3 | 0.1 | 0.000549 | 7.5 | 3 | 0.0292 | 0 | 0 | 0 | 0.00876 | 4.5 | 0 | 20 | 24.5 | 15.5 | 15.5 | 100 | 225 | 1.1 | 0 | 0 | 0 | 10723 | 15827 | 0.129 | 0.097345 | 21 | 0.2848 | 0.34471 | 0.5184 | 0.30349 | 2.4 | 0.4 | 61.0598 | 0
2018 | 10 | 11 | 18 | Y1 | Dormitory | 2012 | 1 | 0 | 0 | 0 | 0 | 0.7 | 0.1 | 0.000549 | 7.5 | 3 | 0.0292 | 0 | 0 | 0 | 0.02044 | 5.5 | 0 | 20 | 24.5 | 14.5 | 14.5 | 100 | 180 | 1.1 | 0 | 0 | 0 | 10723 | 15827 | 0.129 | 0.097345 | 21 | 0.2848 | 0.34471 | 0.5184 | 0.30349 | 2.4 | 0.4 | 23.4152 | 83.0905
2018 | 10 | 11 | 19 | Y1 | Dormitory | 2012 | 1 | 0 | 0 | 0.5 | 0.5 | 1 | 0.1 | 0.000549 | 7.5 | 3 | 0.0292 | 0 | 3.75 | 1.5 | 0.0292 | 5.9 | 0 | 20 | 24.5 | 14.1 | 14.1 | 100 | 0 | 1 | 0 | 0 | 0 | 10723 | 15827 | 0.129 | 0.097345 | 21 | 0.2848 | 0.34471 | 0.5184 | 0.30349 | 2.4 | 0.4 | 1.8721 | 349.8532
2018 | 10 | 11 | 20 | Y1 | Dormitory | 2012 | 1 | 0 | 0.5 | 0.8 | 0.8 | 1 | 0.1 | 0.000549 | 7.5 | 3 | 0.0292 | 0.0002745 | 6 | 2.4 | 0.0292 | 6.7 | 0 | 20 | 24.5 | 13.3 | 13.3 | 100 | 180 | 1.1 | 0 | 0 | 0 | 10723 | 15827 | 0.129 | 0.097345 | 21 | 0.2848 | 0.34471 | 0.5184 | 0.30349 | 2.4 | 0.4 | 0 | 566.7617
2018 | 10 | 11 | 21 | Y1 | Dormitory | 2012 | 1 | 0 | 1 | 0.8 | 0.8 | 1 | 0.1 | 0.000549 | 7.5 | 3 | 0.0292 | 0.000549 | 6 | 2.4 | 0.0292 | 6.7 | 0 | 20 | 24.5 | 13.3 | 13.3 | 100 | 180 | 0.6 | 0 | 0 | 0 | 10723 | 15827 | 0.129 | 0.097345 | 21 | 0.2848 | 0.34471 | 0.5184 | 0.30349 | 2.4 | 0.4 | 0 | 566.7617
2018 | 10 | 11 | 22 | Y1 | Dormitory | 2012 | 1 | 0 | 1 | 0.8 | 0.8 | 1 | 0.1 | 0.000549 | 7.5 | 3 | 0.0292 | 0.000549 | 6 | 2.4 | 0.0292 | 6.3 | 0 | 20 | 24.5 | 13.7 | 13.7 | 100 | 293 | 0.7 | 0 | 0 | 0 | 10723 | 15827 | 0.129 | 0.097345 | 21 | 0.2848 | 0.34471 | 0.5184 | 0.30349 | 2.4 | 0.4 | 0 | 349.8532
2018 | 10 | 11 | 23 | Y1 | Dormitory | 2012 | 1 | 0 | 0.5 | 0.8 | 0.8 | 1 | 0 | 0.000549 | 7.5 | 3 | 0.0292 | 0.0002745 | 6 | 2.4 | 0.0292 | 7 | 0 | 20 | 24.5 | 13 | 13 | 100 | 338 | 0.7 | 0 | 0 | 0 | 10723 | 15827 | 0.129 | 0.097345 | 21 | 0.2848 | 0.34471 | 0.5184 | 0.30349 | 2.4 | 0.4 | 0 | 35.475
2018 | 10 | 11 | 0 | Y1 | Dormitory | 2012 | 1 | 0 | 0 | 0.2 | 0.2 | 1 | 0 | 0.000549 | 7.5 | 3 | 0.0292 | 0 | 1.5 | 0.6 | 0.0292 | 7.3 | 0 | 20 | 24.5 | 12.7 | 12.7 | 100 | 158 | 0.6 | 0 | 0 | 0 | 10723 | 15827 | 0.129 | 0.097345 | 21 | 0.2848 | 0.34471 | 0.5184 | 0.30349 | 2.4 | 0.4 | 0 | 17.8103
2018 | 10 | 12 | 1 | Y1 | Dormitory | 2012 | 1 | 0 | 0 | 0 | 0 | 1 | 0 | 0.000549 | 7.5 | 3 | 0.0292 | 0 | 0 | 0 | 0.0292 | 7.3 | 0 | 20 | 24.5 | 12.7 | 12.7 | 100 | 158 | 0.6 | 0 | 0 | 0 | 10723 | 15827 | 0.129 | 0.097345 | 21 | 0.2848 | 0.34471 | 0.5184 | 0.30349 | 2.4 | 0.4 | 0 | 25.8557
2018 | 10 | 12 | 2 | Y1 | Dormitory | 2012 | 1 | 0 | 0 | 0 | 0 | 1 | 0 | 0.000549 | 7.5 | 3 | 0.0292 | 0 | 0 | 0 | 0.0292 | 6.9 | 0 | 20 | 24.5 | 13.1 | 13.1 | 100 | 315 | 0.8 | 0 | 0 | 0 | 10723 | 15827 | 0.129 | 0.097345 | 21 | 0.2848 | 0.34471 | 0.5184 | 0.30349 | 2.4 | 0.4 | 0 | 31.268
2018 | 10 | 12 | 3 | Y1 | Dormitory | 2012 | 1 | 0 | 0 | 0 | 0 | 1 | 0 | 0.000549 | 7.5 | 3 | 0.0292 | 0 | 0 | 0 | 0.0292 | 7.4 | 0 | 20 | 24.5 | 12.6 | 12.6 | 100 | 158 | 0.7 | 0 | 0 | 0 | 10723 | 15827 | 0.129 | 0.097345 | 21 | 0.2848 | 0.34471 | 0.5184 | 0.30349 | 2.4 | 0.4 | 0 | 41.3025
2018 | 10 | 12 | 4 | Y1 | Dormitory | 2012 | 1 | 0 | 0 | 0 | 0 | 1 | 0 | 0.000549 | 7.5 | 3 | 0.0292 | 0 | 0 | 0 | 0.0292 | 7.5 | 0 | 20 | 24.5 | 12.5 | 12.5 | 100 | 315 | 0.9 | 0 | 0 | 0 | 10723 | 15827 | 0.129 | 0.097345 | 21 | 0.2848 | 0.34471 | 0.5184 | 0.30349 | 2.4 | 0.4 | 0 | 51.5801
2018 | 10 | 12 | 5 | Y1 | Dormitory | 2012 | 1 | 0 | 0 | 0 | 0 | 1 | 0 | 0.000549 | 7.5 | 3 | 0.0292 | 0 | 0 | 0 | 0.0292 | 7.4 | 0 | 20 | 24.5 | 12.6 | 12.6 | 100 | 113 | 0.8 | 0 | 0 | 0 | 10723 | 15827 | 0.129 | 0.097345 | 21 | 0.2848 | 0.34471 | 0.5184 | 0.30349 | 2.4 | 0.4 | 0 | 57.6873
2018 | 10 | 12 | 6 | Y1 | Dormitory | 2012 | 1 | 0 | 0 | 0 | 0 | 1 | 0 | 0.000549 | 7.5 | 3 | 0.0292 | 0 | 0 | 0 | 0.0292 | 6.8 | 0 | 20 | 24.5 | 13.2 | 13.2 | 100 | 0 | 0.7 | 5400 | 0.3 | 0.3 | 10723 | 15827 | 0.129 | 0.097345 | 21 | 0.2848 | 0.34471 | 0.5184 | 0.30349 | 2.4 | 0.4 | 0 | 292.7756
2018 | 10 | 12 | 7 | Y1 | Dormitory | 2012 | 1 | 0 | 0.5 | 0.2 | 0.2 | 1 | 0 | 0.000549 | 7.5 | 3 | 0.0292 | 0.0002745 | 1.5 | 0.6 | 0.0292 | 5.5 | 0 | 20 | 24.5 | 14.5 | 14.5 | 100 | 315 | 0.8 | 10800 | 0 | 0 | 10723 | 15827 | 0.129 | 0.097345 | 21 | 0.2848 | 0.34471 | 0.5184 | 0.30349 | 2.4 | 0.4 | 0 | 519.8896
2018 | 10 | 12 | 8 | Y1 | Dormitory | 2012 | 1 | 0 | 1 | 0.5 | 0.5 | 0.7 | 0 | 0.000549 | 7.5 | 3 | 0.0292 | 0.000549 | 3.75 | 1.5 | 0.02044 | 2.9 | 0 | 20 | 24.5 | 17.1 | 17.1 | 100 | 338 | 0.9 | 16200 | 0 | 0 | 10723 | 15827 | 0.129 | 0.097345 | 21 | 0.2848 | 0.34471 | 0.5184 | 0.30349 | 2.4 | 0.4 | 24.981 | 516.9074
2018 | 10 | 12 | 9 | Y1 | Dormitory | 2012 | 1 | 0 | 1 | 0.5 | 0.5 | 0.3 | 0.1 | 0.000549 | 7.5 | 3 | 0.0292 | 0.000549 | 3.75 | 1.5 | 0.00876 | 1 | 0 | 20 | 24.5 | 19 | 18.2 | 95 | 0 | 2.2 | 10800 | 0 | 0 | 10723 | 15827 | 0.129 | 0.097345 | 21 | 0.2848 | 0.34471 | 0.5184 | 0.30349 | 2.4 | 0.4 | 55.6981 | 467.1775
2018 | 10 | 12 | 10 | Y1 | Dormitory | 2012 | 1 | 0 | 1 | 0.2 | 0.2 | 0.3 | 0.1 | 0.000549 | 7.5 | 3 | 0.0292 | 0.000549 | 1.5 | 0.6 | 0.00876 | 0.5 | 0 | 20 | 24.5 | 19.5 | 18.7 | 95 | 0 | 4 | 8400 | 0 | 0 | 10723 | 15827 | 0.129 | 0.097345 | 21 | 0.2848 | 0.34471 | 0.5184 | 0.30349 | 2.4 | 0.4 | 77.0867 | 251.895
2018 | 10 | 12 | 11 | Y1 | Dormitory | 2012 | 1 | 0 | 0.5 | 0.2 | 0.2 | 0.3 | 0.1 | 0.000549 | 7.5 | 3 | 0.0292 | 0.0002745 | 1.5 | 0.6 | 0.00876 | 0.6 | 0 | 20 | 24.5 | 20.6 | 18.7 | 89 | 0 | 4.5 | 14400 | 0 | 0 | 10723 | 15827 | 0.129 | 0.097345 | 21 | 0.2848 | 0.34471 | 0.5184 | 0.30349 | 2.4 | 0.4 | 84.5314 | 0.13596
2018 | 10 | 12 | 12 | Y1 | Dormitory | 2012 | 1 | 0 | 0 | 0 | 0 | 0.3 | 0.1 | 0.000549 | 7.5 | 3 | 0.0292 | 0 | 0 | 0 | 0.00876 | 0.4 | 0 | 20 | 24.5 | 20.4 | 17.6 | 84 | 23 | 3.8 | 15600 | 0 | 0 | 10723 | 15827 | 0.129 | 0.097345 | 21 | 0.2848 | 0.34471 | 0.5184 | 0.30349 | 2.4 | 0.4 | 83.8201 | 0
2018 | 10 | 12 | 13 | Y1 | Dormitory | 2012 | 0.8 | 0 | 0 | 0 | 0 | 0.3 | 0 | 0.000549 | 7.5 | 3 | 0.0292 | 0 | 0 | 0 | 0.00876 | 1.4 | 0 | 20 | 24.5 | 21.4 | 17.6 | 79 | 0 | 4 | 19800 | 0 | 0 | 10723 | 15827 | 0.129 | 0.097345 | 21 | 0.2848 | 0.34471 | 0.5184 | 0.30349 | 2.4 | 0.4 | 97.4691 | 0
2018 | 10 | 12 | 14 | Y1 | Dormitory | 2012 | 0.8 | 0 | 0 | 0 | 0 | 0.3 | 0 | 0.000549 | 7.5 | 3 | 0.0292 | 0 | 0 | 0 | 0.00876 | 0.1 | 0 | 20 | 24.5 | 20.1 | 17.9 | 87 | 0 | 4 | 7200 | 0 | 0 | 10723 | 15827 | 0.129 | 0.097345 | 21 | 0.2848 | 0.34471 | 0.5184 | 0.30349 | 2.4 | 0.4 | 100.0687 | 0
2018 | 10 | 12 | 15 | Y1 | Dormitory | 2012 | 0.8 | 0 | 0 | 0 | 0 | 0.3 | 0 | 0.000549 | 7.5 | 3 | 0.0292 | 0 | 0 | 0 | 0.00876 | 0.3 | 0 | 20 | 24.5 | 19.7 | 18.4 | 92 | 0 | 4.5 | 3000 | 0 | 0 | 10723 | 15827 | 0.129 | 0.097345 | 21 | 0.2848 | 0.34471 | 0.5184 | 0.30349 | 2.4 | 0.4 | 102.6611 | 0
2018 | 10 | 12 | 16 | Y1 | Dormitory | 2012 | 0.8 | 0 | 0 | 0 | 0 | 0.3 | 0 | 0.000549 | 7.5 | 3 | 0.0292 | 0 | 0 | 0 | 0.00876 | 0.7 | 0 | 20 | 24.5 | 19.3 | 18 | 92 | 0 | 3.6 | 0 | 0.1 | 0.1 | 10723 | 15827 | 0.129 | 0.097345 | 21 | 0.2848 | 0.34471 | 0.5184 | 0.30349 | 2.4 | 0.4 | 95.9761 | 5.4351
2018 | 10 | 12 | 17 | Y1 | Dormitory | 2012 | 1 | 0 | 0 | 0 | 0 | 0.3 | 0.1 | 0.000549 | 7.5 | 3 | 0.0292 | 0 | 0 | 0 | 0.00876 | 1 | 0 | 20 | 24.5 | 19 | 18.2 | 95 | 0 | 3.8 | 0 | 0 | 0 | 10723 | 15827 | 0.129 | 0.097345 | 21 | 0.2848 | 0.34471 | 0.5184 | 0.30349 | 2.4 | 0.4 | 65.5864 | 33.4969
2018 | 10 | 12 | 18 | Y1 | Dormitory | 2012 | 1 | 0 | 0 | 0 | 0 | 0.7 | 0.1 | 0.000549 | 7.5 | 3 | 0.0292 | 0 | 0 | 0 | 0.02044 | 1.3 | 0 | 20 | 24.5 | 18.7 | 17.2 | 91 | 0 | 3.4 | 0 | 0 | 0 | 10723 | 15827 | 0.129 | 0.097345 | 21 | 0.2848 | 0.34471 | 0.5184 | 0.30349 | 2.4 | 0.4 | 27.0481 | 135.6857
2018 | 10 | 12 | 19 | Y1 | Dormitory | 2012 | 1 | 0 | 0 | 0.5 | 0.5 | 1 | 0.1 | 0.000549 | 7.5 | 3 | 0.0292 | 0 | 3.75 | 1.5 | 0.0292 | 1.7 | 0 | 20 | 24.5 | 18.3 | 16.8 | 91 | 0 | 3 | 0 | 0 | 0 | 10723 | 15827 | 0.129 | 0.097345 | 21 | 0.2848 | 0.34471 | 0.5184 | 0.30349 | 2.4 | 0.4 | 2.2302 | 424.0922
2018 | 10 | 12 | 20 | Y1 | Dormitory | 2012 | 1 | 0 | 0.5 | 0.8 | 0.8 | 1 | 0.1 | 0.000549 | 7.5 | 3 | 0.0292 | 0.0002745 | 6 | 2.4 | 0.0292 | 1.6 | 0 | 20 | 24.5 | 18.4 | 16.5 | 89 | 0 | 2.8 | 0 | 0 | 0 | 10723 | 15827 | 0.129 | 0.097345 | 21 | 0.2848 | 0.34471 | 0.5184 | 0.30349 | 2.4 | 0.4 | 0 | 636.6505
2018 | 10 | 12 | 21 | Y1 | Dormitory | 2012 | 1 | 0 | 1 | 0.8 | 0.8 | 1 | 0.1 | 0.000549 | 7.5 | 3 | 0.0292 | 0.000549 | 6 | 2.4 | 0.0292 | 1.7 | 0 | 20 | 24.5 | 18.3 | 16.3 | 88 | 338 | 2.7 | 0 | 0 | 0 | 10723 | 15827 | 0.129 | 0.097345 | 21 | 0.2848 | 0.34471 | 0.5184 | 0.30349 | 2.4 | 0.4 | 0 | 636.2727
2018 | 10 | 12 | 22 | Y1 | Dormitory | 2012 | 1 | 0 | 1 | 0.8 | 0.8 | 1 | 0.1 | 0.000549 | 7.5 | 3 | 0.0292 | 0.000549 | 6 | 2.4 | 0.0292 | 1.7 | 0 | 20 | 24.5 | 18.3 | 16.4 | 89 | 338 | 3.4 | 0 | 0 | 0 | 10723 | 15827 | 0.129 | 0.097345 | 21 | 0.2848 | 0.34471 | 0.5184 | 0.30349 | 2.4 | 0.4 | 0 | 349.8695
2018 | 10 | 12 | 23 | Y1 | Dormitory | 2012 | 1 | 0 | 0.5 | 0.8 | 0.8 | 1 | 0 | 0.000549 | 7.5 | 3 | 0.0292 | 0.0002745 | 6 | 2.4 | 0.0292 | 1.7 | 0 | 20 | 24.5 | 18.3 | 16.8 | 91 | 0 | 3.6 | 0 | 0 | 0 | 10723 | 15827 | 0.129 | 0.097345 | 21 | 0.2848 | 0.34471 | 0.5184 | 0.30349 | 2.4 | 0.4 | 0 | 33.2362
2018 | 10 | 12 | 0 | Y1 | Dormitory | 2012 | 1 | 0 | 0 | 0.2 | 0.2 | 1 | 0 | 0.000549 | 7.5 | 3 | 0.0292 | 0 | 1.5 | 0.6 | 0.0292 | 1.6 | 0 | 20 | 24.5 | 18.4 | 16.7 | 90 | 0 | 3.4 | 0 | 0 | 0 | 10723 | 15827 | 0.129 | 0.097345 | 21 | 0.2848 | 0.34471 | 0.5184 | 0.30349 | 2.4 | 0.4 | 0 | 0
2018 | 10 | 13 | 1 | Y1 | Dormitory | 2012 | 1 | 0 | 0 | 0 | 0 | 1 | 0 | 0.000549 | 7.5 | 3 | 0.0292 | 0 | 0 | 0 | 0.0292 | 1.5 | 0 | 20 | 24.5 | 18.5 | 16.6 | 89 | 0 | 3.3 | 0 | 0 | 0 | 10723 | 15827 | 0.129 | 0.097345 | 21 | 0.2848 | 0.34471 | 0.5184 | 0.30349 | 2.4 | 0.4 | 0 | 0
2018 | 10 | 13 | 2 | Y1 | Dormitory | 2012 | 1 | 0 | 0 | 0 | 0 | 1 | 0 | 0.000549 | 7.5 | 3 | 0.0292 | 0 | 0 | 0 | 0.0292 | 2 | 0 | 20 | 24.5 | 18 | 16 | 88 | 338 | 3.2 | 0 | 0 | 0 | 10723 | 15827 | 0.129 | 0.097345 | 21 | 0.2848 | 0.34471 | 0.5184 | 0.30349 | 2.4 | 0.4 | 0 | 0
2018 | 10 | 13 | 3 | Y1 | Dormitory | 2012 | 1 | 0 | 0 | 0 | 0 | 1 | 0 | 0.000549 | 7.5 | 3 | 0.0292 | 0 | 0 | 0 | 0.0292 | 2.3 | 0 | 20 | 24.5 | 17.7 | 16 | 90 | 338 | 2.8 | 0 | 0 | 0 | 10723 | 15827 | 0.129 | 0.097345 | 21 | 0.2848 | 0.34471 | 0.5184 | 0.30349 | 2.4 | 0.4 | 0 | 0
2018 | 10 | 13 | 4 | Y1 | Dormitory | 2012 | 1 | 0 | 0 | 0 | 0 | 1 | 0 | 0.000549 | 7.5 | 3 | 0.0292 | 0 | 0 | 0 | 0.0292 | 2.5 | 0 | 20 | 24.5 | 17.5 | 16.2 | 92 | 338 | 3.5 | 0 | 0 | 0 | 10723 | 15827 | 0.129 | 0.097345 | 21 | 0.2848 | 0.34471 | 0.5184 | 0.30349 | 2.4 | 0.4 | 0 | 0
2018 | 10 | 13 | 5 | Y1 | Dormitory | 2012 | 1 | 0 | 0 | 0 | 0 | 1 | 0 | 0.000549 | 7.5 | 3 | 0.0292 | 0 | 0 | 0 | 0.0292 | 2.2 | 0 | 20 | 24.5 | 17.8 | 16.6 | 93 | 338 | 3.4 | 0 | 0 | 0 | 10723 | 15827 | 0.129 | 0.097345 | 21 | 0.2848 | 0.34471 | 0.5184 | 0.30349 | 2.4 | 0.4 | 0 | 0
2018 | 10 | 13 | 6 | Y1 | Dormitory | 2012 | 1 | 0 | 0 | 0 | 0 | 1 | 0 | 0.000549 | 7.5 | 3 | 0.0292 | 0 | 0 | 0 | 0.0292 | 1.5 | 0 | 20 | 24.5 | 18.5 | 17.2 | 92 | 338 | 3.9 | 3600 | 0 | 0 | 10723 | 15827 | 0.129 | 0.097345 | 21 | 0.2848 | 0.34471 | 0.5184 | 0.30349 | 2.4 | 0.4 | 0 | 250.1447
2018 | 10 | 13 | 7 | Y1 | Dormitory | 2012 | 1 | 0 | 0.5 | 0.2 | 0.2 | 1 | 0 | 0.000549 | 7.5 | 3 | 0.0292 | 0.0002745 | 1.5 | 0.6 | 0.0292 | 1 | 0 | 20 | 24.5 | 19 | 17.3 | 90 | 0 | 4.3 | 7800 | 0 | 0 | 10723 | 15827 | 0.129 | 0.097345 | 21 | 0.2848 | 0.34471 | 0.5184 | 0.30349 | 2.4 | 0.4 | 0 | 516.9074
2018 | 10 | 13 | 8 | Y1 | Dormitory | 2012 | 1 | 0 | 1 | 0.5 | 0.5 | 0.7 | 0 | 0.000549 | 7.5 | 3 | 0.0292 | 0.000549 | 3.75 | 1.5 | 0.02044 | 1.5 | 0 | 20 | 24.5 | 18.5 | 17.2 | 92 | 0 | 4.3 | 4800 | 0 | 0 | 10723 | 15827 | 0.129 | 0.097345 | 21 | 0.2848 | 0.34471 | 0.5184 | 0.30349 | 2.4 | 0.4 | 21.4597 | 530.8293
2018 | 10 | 13 | 9 | Y1 | Dormitory | 2012 | 1 | 0 | 1 | 0.5 | 0.5 | 0.3 | 0.1 | 0.000549 | 7.5 | 3 | 0.0292 | 0.000549 | 3.75 | 1.5 | 0.00876 | 1.2 | 0 | 20 | 24.5 | 18.8 | 16.8 | 88 | 0 | 4.5 | 4800 | 0 | 0 | 10723 | 15827 | 0.129 | 0.097345 | 21 | 0.2848 | 0.34471 | 0.5184 | 0.30349 | 2.4 | 0.4 | 56.2148 | 471.435
2018 | 10 | 13 | 10 | Y1 | Dormitory | 2012 | 1 | 0 | 1 | 0.2 | 0.2 | 0.3 | 0.1 | 0.000549 | 7.5 | 3 | 0.0292 | 0.000549 | 1.5 | 0.6 | 0.00876 | 1.5 | 0 | 20 | 24.5 | 18.5 | 16.6 | 89 | 0 | 4.5 | 4200 | 0 | 0 | 10723 | 15827 | 0.129 | 0.097345 | 21 | 0.2848 | 0.34471 | 0.5184 | 0.30349 | 2.4 | 0.4 | 75.4417 | 296.0691
2018 | 10 | 13 | 11 | Y1 | Dormitory | 2012 | 1 | 0 | 0.5 | 0.2 | 0.2 | 0.3 | 0.1 | 0.000549 | 7.5 | 3 | 0.0292 | 0.0002745 | 1.5 | 0.6 | 0.00876 | 1.4 | 0 | 20 | 24.5 | 18.6 | 16.2 | 86 | 0 | 4.4 | 3000 | 0 | 0 | 10723 | 15827 | 0.129 | 0.097345 | 21 | 0.2848 | 0.34471 | 0.5184 | 0.30349 | 2.4 | 0.4 | 78.9363 | 38.0465
2018 | 10 | 13 | 12 | Y1 | Dormitory | 2012 | 1 | 0 | 0 | 0 | 0 | 0.3 | 0.1 | 0.000549 | 7.5 | 3 | 0.0292 | 0 | 0 | 0 | 0.00876 | 1.8 | 0 | 20 | 24.5 | 18.2 | 16 | 87 | 338 | 4.8 | 3000 | 0 | 0 | 10723 | 15827 | 0.129 | 0.097345 | 21 | 0.2848 | 0.34471 | 0.5184 | 0.30349 | 2.4 | 0.4 | 77.8891 | 0
2018 | 10 | 13 | 13 | Y1 | Dormitory | 2012 | 0.8 | 0 | 0 | 0 | 0 | 0.3 | 0 | 0.000549 | 7.5 | 3 | 0.0292 | 0 | 0 | 0 | 0.00876 | 1.6 | 0 | 20 | 24.5 | 18.4 | 15.4 | 83 | 338 | 4 | 3600 | 0 | 0 | 10723 | 15827 | 0.129 | 0.097345 | 21 | 0.2848 | 0.34471 | 0.5184 | 0.30349 | 2.4 | 0.4 | 77.902 | 0
2018 | 10 | 13 | 14 | Y1 | Dormitory | 2012 | 0.8 | 0 | 0 | 0 | 0 | 0.3 | 0 | 0.000549 | 7.5 | 3 | 0.0292 | 0 | 0 | 0 | 0.00876 | 1.8 | 0 | 20 | 24.5 | 18.2 | 15.6 | 85 | 338 | 4.6 | 2400 | 0 | 0 | 10723 | 15827 | 0.129 | 0.097345 | 21 | 0.2848 | 0.34471 | 0.5184 | 0.30349 | 2.4 | 0.4 | 67.1774 | 0
2018 | 10 | 13 | 15 | Y1 | Dormitory | 2012 | 0.8 | 0 | 0 | 0 | 0 | 0.3 | 0 | 0.000549 | 7.5 | 3 | 0.0292 | 0 | 0 | 0 | 0.00876 | 1.9 | 0 | 20 | 24.5 | 18.1 | 15.3 | 84 | 338 | 3.7 | 1800 | 0 | 0 | 10723 | 15827 | 0.129 | 0.097345 | 21 | 0.2848 | 0.34471 | 0.5184 | 0.30349 | 2.4 | 0.4 | 52.444 | 0
2018 | 10 | 13 | 16 | Y1 | Dormitory | 2012 | 0.8 | 0 | 0 | 0 | 0 | 0.3 | 0 | 0.000549 | 7.5 | 3 | 0.0292 | 0 | 0 | 0 | 0.00876 | 2.4 | 0 | 20 | 24.5 | 17.6 | 15 | 85 | 315 | 3.7 | 600 | 0 | 0 | 10723 | 15827 | 0.129 | 0.097345 | 21 | 0.2848 | 0.34471 | 0.5184 | 0.30349 | 2.4 | 0.4 | 34.9073 | 0
2018 | 10 | 13 | 17 | Y1 | Dormitory | 2012 | 1 | 0 | 0 | 0 | 0 | 0.3 | 0.1 | 0.000549 | 7.5 | 3 | 0.0292 | 0 | 0 | 0 | 0.00876 | 2.8 | 0 | 20 | 24.5 | 17.2 | 15 | 87 | 315 | 3.3 | 0 | 0 | 0 | 10723 | 15827 | 0.129 | 0.097345 | 21 | 0.2848 | 0.34471 | 0.5184 | 0.30349 | 2.4 | 0.4 | 16.2821 | 0
2018 | 10 | 13 | 18 | Y1 | Dormitory | 2012 | 1 | 0 | 0 | 0 | 0 | 0.7 | 0.1 | 0.000549 | 7.5 | 3 | 0.0292 | 0 | 0 | 0 | 0.02044 | 2.4 | 0 | 20 | 24.5 | 17.6 | 15.2 | 86 | 315 | 2.7 | 0 | 0 | 0 | 10723 | 15827 | 0.129 | 0.097345 | 21 | 0.2848 | 0.34471 | 0.5184 | 0.30349 | 2.4 | 0.4 | 4.2021 | 83.0905
2018 | 10 | 13 | 19 | Y1 | Dormitory | 2012 | 1 | 0 | 0 | 0.5 | 0.5 | 1 | 0.1 | 0.000549 | 7.5 | 3 | 0.0292 | 0 | 3.75 | 1.5 | 0.0292 | 2.4 | 0 | 20 | 24.5 | 17.6 | 15.4 | 87 | 338 | 3.2 | 0 | 0 | 0 | 10723 | 15827 | 0.129 | 0.097345 | 21 | 0.2848 | 0.34471 | 0.5184 | 0.30349 | 2.4 | 0.4 | 0.30142 | 349.8532
2018 | 10 | 13 | 20 | Y1 | Dormitory | 2012 | 1 | 0 | 0.5 | 0.8 | 0.8 | 1 | 0.1 | 0.000549 | 7.5 | 3 | 0.0292 | 0.0002745 | 6 | 2.4 | 0.0292 | 2.4 | 0 | 20 | 24.5 | 17.6 | 15.4 | 87 | 315 | 3.1 | 0 | 0 | 0 | 10723 | 15827 | 0.129 | 0.097345 | 21 | 0.2848 | 0.34471 | 0.5184 | 0.30349 | 2.4 | 0.4 | 0 | 566.7617
2018 | 10 | 13 | 21 | Y1 | Dormitory | 2012 | 1 | 0 | 1 | 0.8 | 0.8 | 1 | 0.1 | 0.000549 | 7.5 | 3 | 0.0292 | 0.000549 | 6 | 2.4 | 0.0292 | 2.5 | 0 | 20 | 24.5 | 17.5 | 15.7 | 89 | 315 | 3.2 | 0 | 0 | 0 | 10723 | 15827 | 0.129 | 0.097345 | 21 | 0.2848 | 0.34471 | 0.5184 | 0.30349 | 2.4 | 0.4 | 0 | 566.7617
2018 | 10 | 13 | 22 | Y1 | Dormitory | 2012 | 1 | 0 | 1 | 0.8 | 0.8 | 1 | 0.1 | 0.000549 | 7.5 | 3 | 0.0292 | 0.000549 | 6 | 2.4 | 0.0292 | 2.5 | 0 | 20 | 24.5 | 17.5 | 16.2 | 92 | 338 | 2.8 | 0 | 0 | 0 | 10723 | 15827 | 0.129 | 0.097345 | 21 | 0.2848 | 0.34471 | 0.5184 | 0.30349 | 2.4 | 0.4 | 0 | 349.8532
2018 | 10 | 13 | 23 | Y1 | Dormitory | 2012 | 1 | 0 | 0.5 | 0.8 | 0.8 | 1 | 0 | 0.000549 | 7.5 | 3 | 0.0292 | 0.0002745 | 6 | 2.4 | 0.0292 | 2.1 | 0 | 20 | 24.5 | 17.9 | 15.9 | 88 | 338 | 2.8 | 0 | 0 | 0 | 10723 | 15827 | 0.129 | 0.097345 | 21 | 0.2848 | 0.34471 | 0.5184 | 0.30349 | 2.4 | 0.4 | 0 | 33.2362
2018 | 10 | 13 | 0 | Y1 | Dormitory | 2012 | 1 | 0 | 0 | 0.2 | 0.2 | 1 | 0 | 0.000549 | 7.5 | 3 | 0.0292 | 0 | 1.5 | 0.6 | 0.0292 | 2.5 | 0 | 20 | 24.5 | 17.5 | 16.5 | 94 | 338 | 3.1 | 0 | 0 | 0 | 10723 | 15827 | 0.129 | 0.097345 | 21 | 0.2848 | 0.34471 | 0.5184 | 0.30349 | 2.4 | 0.4 | 0 | 0
2018 | 10 | 14 | 1 | Y1 | Dormitory | 2012 | 1 | 0 | 0 | 0 | 0 | 1 | 0 | 0.000549 | 7.5 | 3 | 0.0292 | 0 | 0 | 0 | 0.0292 | 2.5 | 0 | 20 | 24.5 | 17.5 | 16.7 | 95 | 338 | 2.6 | 0 | 0 | 0 | 10723 | 15827 | 0.129 | 0.097345 | 21 | 0.2848 | 0.34471 | 0.5184 | 0.30349 | 2.4 | 0.4 | 0 | 0
2018 | 10 | 14 | 2 | Y1 | Dormitory | 2012 | 1 | 0 | 0 | 0 | 0 | 1 | 0 | 0.000549 | 7.5 | 3 | 0.0292 | 0 | 0 | 0 | 0.0292 | 2.7 | 0 | 20 | 24.5 | 17.3 | 17.1 | 99 | 315 | 2.4 | 0 | 0 | 0 | 10723 | 15827 | 0.129 | 0.097345 | 21 | 0.2848 | 0.34471 | 0.5184 | 0.30349 | 2.4 | 0.4 | 0 | 0
2018 | 10 | 14 | 3 | Y1 | Dormitory | 2012 | 1 | 0 | 0 | 0 | 0 | 1 | 0 | 0.000549 | 7.5 | 3 | 0.0292 | 0 | 0 | 0 | 0.0292 | 2.6 | 0 | 20 | 24.5 | 17.4 | 17.4 | 100 | 315 | 2.9 | 0 | 0 | 0 | 10723 | 15827 | 0.129 | 0.097345 | 21 | 0.2848 | 0.34471 | 0.5184 | 0.30349 | 2.4 | 0.4 | 0 | 0
2018 | 10 | 14 | 4 | Y1 | Dormitory | 2012 | 1 | 0 | 0 | 0 | 0 | 1 | 0 | 0.000549 | 7.5 | 3 | 0.0292 | 0 | 0 | 0 | 0.0292 | 2.3 | 0 | 20 | 24.5 | 17.7 | 17.7 | 100 | 338 | 2.5 | 0 | 0 | 0 | 10723 | 15827 | 0.129 | 0.097345 | 21 | 0.2848 | 0.34471 | 0.5184 | 0.30349 | 2.4 | 0.4 | 0 | 0
2018 | 10 | 14 | 5 | Y1 | Dormitory | 2012 | 1 | 0 | 0 | 0 | 0 | 1 | 0 | 0.000549 | 7.5 | 3 | 0.0292 | 0 | 0 | 0 | 0.0292 | 2.1 | 0 | 20 | 24.5 | 17.9 | 17.9 | 100 | 338 | 2.8 | 0 | 0.1 | 0.1 | 10723 | 15827 | 0.129 | 0.097345 | 21 | 0.2848 | 0.34471 | 0.5184 | 0.30349 | 2.4 | 0.4 | 0 | 0
2018 | 10 | 14 | 6 | Y1 | Dormitory | 2012 | 1 | 0 | 0 | 0 | 0 | 1 | 0 | 0.000549 | 7.5 | 3 | 0.0292 | 0 | 0 | 0 | 0.0292 | 1.8 | 0 | 20 | 24.5 | 18.2 | 18.2 | 100 | 338 | 2.9 | 1200 | 0.1 | 0.1 | 10723 | 15827 | 0.129 | 0.097345 | 21 | 0.2848 | 0.34471 | 0.5184 | 0.30349 | 2.4 | 0.4 | 0 | 250.1447
2018 | 10 | 14 | 7 | Y1 | Dormitory | 2012 | 1 | 0 | 0.5 | 0.2 | 0.2 | 1 | 0 | 0.000549 | 7.5 | 3 | 0.0292 | 0.0002745 | 1.5 | 0.6 | 0.0292 | 1.5 | 0 | 20 | 24.5 | 18.5 | 18.5 | 100 | 338 | 3.2 | 1800 | 0 | 0 | 10723 | 15827 | 0.129 | 0.097345 | 21 | 0.2848 | 0.34471 | 0.5184 | 0.30349 | 2.4 | 0.4 | 0 | 516.9074
2018 | 10 | 14 | 8 | Y1 | Dormitory | 2012 | 1 | 0 | 1 | 0.5 | 0.5 | 0.7 | 0 | 0.000549 | 7.5 | 3 | 0.0292 | 0.000549 | 3.75 | 1.5 | 0.02044 | 1.4 | 0 | 20 | 24.5 | 18.6 | 18.4 | 99 | 0 | 3.9 | 2400 | 0 | 0 | 10723 | 15827 | 0.129 | 0.097345 | 21 | 0.2848 | 0.34471 | 0.5184 | 0.30349 | 2.4 | 0.4 | 2.6949 | 539.2416
2018 | 10 | 14 | 9 | Y1 | Dormitory | 2012 | 1 | 0 | 1 | 0.5 | 0.5 | 0.3 | 0.1 | 0.000549 | 7.5 | 3 | 0.0292 | 0.000549 | 3.75 | 1.5 | 0.00876 | 1 | 0 | 20 | 24.5 | 19 | 18.5 | 97 | 0 | 3.7 | 4200 | 0 | 0 | 10723 | 15827 | 0.129 | 0.097345 | 21 | 0.2848 | 0.34471 | 0.5184 | 0.30349 | 2.4 | 0.4 | 6.3807 | 470.4345
2018 | 10 | 14 | 10 | Y1 | Dormitory | 2012 | 1 | 0 | 1 | 0.2 | 0.2 | 0.3 | 0.1 | 0.000549 | 7.5 | 3 | 0.0292 | 0.000549 | 1.5 | 0.6 | 0.00876 | 0.4 | 0 | 20 | 24.5 | 19.6 | 18.8 | 95 | 0 | 3.6 | 10200 | 0 | 0 | 10723 | 15827 | 0.129 | 0.097345 | 21 | 0.2848 | 0.34471 | 0.5184 | 0.30349 | 2.4 | 0.4 | 10.3721 | 251.8577
2018 | 10 | 14 | 11 | Y1 | Dormitory | 2012 | 1 | 0 | 0.5 | 0.2 | 0.2 | 0.3 | 0.1 | 0.000549 | 7.5 | 3 | 0.0292 | 0.0002745 | 1.5 | 0.6 | 0.00876 | 0.2 | 0 | 20 | 24.5 | 19.8 | 18.5 | 92 | 0 | 4.2 | 6600 | 0 | 0 | 10723 | 15827 | 0.129 | 0.097345 | 21 | 0.2848 | 0.34471 | 0.5184 | 0.30349 | 2.4 | 0.4 | 17.6179 | 0.50907
2018 | 10 | 14 | 12 | Y1 | Dormitory | 2012 | 1 | 0 | 0 | 0 | 0 | 0.3 | 0.1 | 0.000549 | 7.5 | 3 | 0.0292 | 0 | 0 | 0 | 0.00876 | 0.9 | 0 | 20 | 24.5 | 19.1 | 18.3 | 95 | 0 | 3.9 | 3600 | 0 | 0 | 10723 | 15827 | 0.129 | 0.097345 | 21 | 0.2848 | 0.34471 | 0.5184 | 0.30349 | 2.4 | 0.4 | 20.7735 | 0
2018 | 10 | 14 | 13 | Y1 | Dormitory | 2012 | 0.8 | 0 | 0 | 0 | 0 | 0.3 | 0 | 0.000549 | 7.5 | 3 | 0.0292 | 0 | 0 | 0 | 0.00876 | 0.7 | 0 | 20 | 24.5 | 19.3 | 18.1 | 93 | 0 | 3.7 | 4200 | 0 | 0 | 10723 | 15827 | 0.129 | 0.097345 | 21 | 0.2848 | 0.34471 | 0.5184 | 0.30349 | 2.4 | 0.4 | 23.5052 | 0
2018 | 10 | 14 | 14 | Y1 | Dormitory | 2012 | 0.8 | 0 | 0 | 0 | 0 | 0.3 | 0 | 0.000549 | 7.5 | 3 | 0.0292 | 0 | 0 | 0 | 0.00876 | 1 | 0 | 20 | 24.5 | 19 | 17.7 | 92 | 0 | 4 | 1800 | 0 | 0 | 10723 | 15827 | 0.129 | 0.097345 | 21 | 0.2848 | 0.34471 | 0.5184 | 0.30349 | 2.4 | 0.4 | 23.6244 | 0
2018 | 10 | 14 | 15 | Y1 | Dormitory | 2012 | 0.8 | 0 | 0 | 0 | 0 | 0.3 | 0 | 0.000549 | 7.5 | 3 | 0.0292 | 0 | 0 | 0 | 0.00876 | 1.4 | 0 | 20 | 24.5 | 18.6 | 17.1 | 91 | 0 | 3.5 | 1800 | 0 | 0 | 10723 | 15827 | 0.129 | 0.097345 | 21 | 0.2848 | 0.34471 | 0.5184 | 0.30349 | 2.4 | 0.4 | 21.3894 | 0
2018 | 10 | 14 | 16 | Y1 | Dormitory | 2012 | 0.8 | 0 | 0 | 0 | 0 | 0.3 | 0 | 0.000549 | 7.5 | 3 | 0.0292 | 0 | 0 | 0 | 0.00876 | 1.8 | 0 | 20 | 24.5 | 18.2 | 16.7 | 91 | 315 | 3.8 | 0 | 0 | 0 | 10723 | 15827 | 0.129 | 0.097345 | 21 | 0.2848 | 0.34471 | 0.5184 | 0.30349 | 2.4 | 0.4 | 15.52 | 12.2385
2018 | 10 | 14 | 17 | Y1 | Dormitory | 2012 | 1 | 0 | 0 | 0 | 0 | 0.3 | 0.1 | 0.000549 | 7.5 | 3 | 0.0292 | 0 | 0 | 0 | 0.00876 | 2.2 | 0 | 20 | 24.5 | 17.8 | 15.8 | 88 | 315 | 2.5 | 0 | 0 | 0 | 10723 | 15827 | 0.129 | 0.097345 | 21 | 0.2848 | 0.34471 | 0.5184 | 0.30349 | 2.4 | 0.4 | 8.7479 | 0
2018 | 10 | 14 | 18 | Y1 | Dormitory | 2012 | 1 | 0 | 0 | 0 | 0 | 0.7 | 0.1 | 0.000549 | 7.5 | 3 | 0.0292 | 0 | 0 | 0 | 0.02044 | 2.5 | 0 | 20 | 24.5 | 17.5 | 15.5 | 88 | 338 | 2.9 | 0 | 0 | 0 | 10723 | 15827 | 0.129 | 0.097345 | 21 | 0.2848 | 0.34471 | 0.5184 | 0.30349 | 2.4 | 0.4 | 3.3928 | 83.0905
2018 | 10 | 14 | 19 | Y1 | Dormitory | 2012 | 1 | 0 | 0 | 0.5 | 0.5 | 1 | 0.1 | 0.000549 | 7.5 | 3 | 0.0292 | 0 | 3.75 | 1.5 | 0.0292 | 3.1 | 0 | 20 | 24.5 | 16.9 | 15.2 | 90 | 315 | 2.4 | 0 | 0 | 0 | 10723 | 15827 | 0.129 | 0.097345 | 21 | 0.2848 | 0.34471 | 0.5184 | 0.30349 | 2.4 | 0.4 | 0.26233 | 349.8532
2018 | 10 | 14 | 20 | Y1 | Dormitory | 2012 | 1 | 0 | 0.5 | 0.8 | 0.8 | 1 | 0.1 | 0.000549 | 7.5 | 3 | 0.0292 | 0.0002745 | 6 | 2.4 | 0.0292 | 2.9 | 0 | 20 | 24.5 | 17.1 | 15.3 | 89 | 338 | 1.6 | 0 | 0 | 0 | 10723 | 15827 | 0.129 | 0.097345 | 21 | 0.2848 | 0.34471 | 0.5184 | 0.30349 | 2.4 | 0.4 | 0 | 566.7617
2018 | 10 | 14 | 21 | Y1 | Dormitory | 2012 | 1 | 0 | 1 | 0.8 | 0.8 | 1 | 0.1 | 0.000549 | 7.5 | 3 | 0.0292 | 0.000549 | 6 | 2.4 | 0.0292 | 3.4 | 0 | 20 | 24.5 | 16.6 | 14.9 | 90 | 315 | 1.7 | 0 | 0 | 0 | 10723 | 15827 | 0.129 | 0.097345 | 21 | 0.2848 | 0.34471 | 0.5184 | 0.30349 | 2.4 | 0.4 | 0 | 566.7617
2018 | 10 | 14 | 22 | Y1 | Dormitory | 2012 | 1 | 0 | 1 | 0.8 | 0.8 | 1 | 0.1 | 0.000549 | 7.5 | 3 | 0.0292 | 0.000549 | 6 | 2.4 | 0.0292 | 3.5 | 0 | 20 | 24.5 | 16.5 | 15 | 91 | 293 | 2.4 | 0 | 0 | 0 | 10723 | 15827 | 0.129 | 0.097345 | 21 | 0.2848 | 0.34471 | 0.5184 | 0.30349 | 2.4 | 0.4 | 0 | 349.8532
2018 | 10 | 14 | 23 | Y1 | Dormitory | 2012 | 1 | 0 | 0.5 | 0.8 | 0.8 | 1 | 0 | 0.000549 | 7.5 | 3 | 0.0292 | 0.0002745 | 6 | 2.4 | 0.0292 | 3.8 | 0 | 20 | 24.5 | 16.2 | 15.2 | 94 | 293 | 2.7 | 0 | 0 | 0 | 10723 | 15827 | 0.129 | 0.097345 | 21 | 0.2848 | 0.34471 | 0.5184 | 0.30349 | 2.4 | 0.4 | 0 | 33.2362
2018 | 10 | 14 | 0 | Y1 | Dormitory | 2012 | 1 | 0 | 0 | 0.2 | 0.2 | 1 | 0 | 0.000549 | 7.5 | 3 | 0.0292 | 0 | 1.5 | 0.6 | 0.0292 | 3.1 | 0 | 20 | 24.5 | 16.9 | 16.6 | 98 | 293 | 2.8 | 0 | 0 | 0 | 10723 | 15827 | 0.129 | 0.097345 | 21 | 0.2848 | 0.34471 | 0.5184 | 0.30349 | 2.4 | 0.4 | 0 | 0
2018 | 10 | 15 | 1 | Y1 | Dormitory | 2012 | 1 | 0 | 0 | 0 | 0 | 1 | 0 | 0.000549 | 7.5 | 3 | 0.0292 | 0 | 0 | 0 | 0.0292 | 2.9 | 0 | 20 | 24.5 | 17.1 | 17.1 | 100 | 315 | 2.1 | 0 | 0.2 | 0.2 | 10723 | 15827 | 0.129 | 0.097345 | 21 | 0.2848 | 0.34471 | 0.5184 | 0.30349 | 2.4 | 0.4 | 0 | 0
2018 | 10 | 15 | 2 | Y1 | Dormitory | 2012 | 1 | 0 | 0 | 0 | 0 | 1 | 0 | 0.000549 | 7.5 | 3 | 0.0292 | 0 | 0 | 0 | 0.0292 | 2.7 | 0 | 20 | 24.5 | 17.3 | 17.3 | 100 | 338 | 2.2 | 0 | 0 | 0 | 10723 | 15827 | 0.129 | 0.097345 | 21 | 0.2848 | 0.34471 | 0.5184 | 0.30349 | 2.4 | 0.4 | 0 | 0
2018 | 10 | 15 | 3 | Y1 | Dormitory | 2012 | 1 | 0 | 0 | 0 | 0 | 1 | 0 | 0.000549 | 7.5 | 3 | 0.0292 | 0 | 0 | 0 | 0.0292 | 2.7 | 0 | 20 | 24.5 | 17.3 | 17.3 | 100 | 338 | 2.3 | 0 | 0 | 0 | 10723 | 15827 | 0.129 | 0.097345 | 21 | 0.2848 | 0.34471 | 0.5184 | 0.30349 | 2.4 | 0.4 | 0 | 0
2018 | 10 | 15 | 4 | Y1 | Dormitory | 2012 | 1 | 0 | 0 | 0 | 0 | 1 | 0 | 0.000549 | 7.5 | 3 | 0.0292 | 0 | 0 | 0 | 0.0292 | 2.6 | 0 | 20 | 24.5 | 17.4 | 17.2 | 99 | 338 | 1.9 | 0 | 0 | 0 | 10723 | 15827 | 0.129 | 0.097345 | 21 | 0.2848 | 0.34471 | 0.5184 | 0.30349 | 2.4 | 0.4 | 0 | 0
2018 | 10 | 15 | 5 | Y1 | Dormitory | 2012 | 1 | 0 | 0 | 0 | 0 | 1 | 0 | 0.000549 | 7.5 | 3 | 0.0292 | 0 | 0 | 0 | 0.0292 | 2.5 | 0 | 20 | 24.5 | 17.5 | 16.8 | 96 | 315 | 1.6 | 0 | 0.1 | 0.1 | 10723 | 15827 | 0.129 | 0.097345 | 21 | 0.2848 | 0.34471 | 0.5184 | 0.30349 | 2.4 | 0.4 | 0 | 0
2018 | 10 | 15 | 6 | Y1 | Dormitory | 2012 | 1 | 0 | 0 | 0 | 0 | 1 | 0 | 0.000549 | 7.5 | 3 | 0.0292 | 0 | 0 | 0 | 0.0292 | 2.5 | 0 | 20 | 24.5 | 17.5 | 17.2 | 98 | 338 | 1.9 | 1200 | 0.1 | 0.1 | 10723 | 15827 | 0.129 | 0.097345 | 21 | 0.2848 | 0.34471 | 0.5184 | 0.30349 | 2.4 | 0.4 | 0 | 250.1447
2018 | 10 | 15 | 7 | Y1 | Dormitory | 2012 | 1 | 0 | 0.5 | 0.2 | 0.2 | 1 | 0 | 0.000549 | 7.5 | 3 | 0.0292 | 0.0002745 | 1.5 | 0.6 | 0.0292 | 2 | 0 | 20 | 24.5 | 18 | 17.5 | 97 | 0 | 2.3 | 1200 | 0 | 0 | 10723 | 15827 | 0.129 | 0.097345 | 21 | 0.2848 | 0.34471 | 0.5184 | 0.30349 | 2.4 | 0.4 | 0 | 516.9074
2018 | 10 | 15 | 8 | Y1 | Dormitory | 2012 | 1 | 0 | 1 | 0.5 | 0.5 | 0.7 | 0 | 0.000549 | 7.5 | 3 | 0.0292 | 0.000549 | 3.75 | 1.5 | 0.02044 | 1.6 | 0 | 20 | 24.5 | 18.4 | 17.4 | 94 | 23 | 2.9 | 3600 | 0 | 0 | 10723 | 15827 | 0.129 | 0.097345 | 21 | 0.2848 | 0.34471 | 0.5184 | 0.30349 | 2.4 | 0.4 | 25.177 | 516.9074
2018 | 10 | 15 | 9 | Y1 | Dormitory | 2012 | 1 | 0 | 1 | 0.5 | 0.5 | 0.3 | 0.1 | 0.000549 | 7.5 | 3 | 0.0292 | 0.000549 | 3.75 | 1.5 | 0.00876 | 1.1 | 0 | 20 | 24.5 | 18.9 | 16.7 | 87 | 0 | 2.9 | 8400 | 0 | 0 | 10723 | 15827 | 0.129 | 0.097345 | 21 | 0.2848 | 0.34471 | 0.5184 | 0.30349 | 2.4 | 0.4 | 48.9556 | 468.3562
2018 | 10 | 15 | 10 | Y1 | Dormitory | 2012 | 1 | 0 | 1 | 0.2 | 0.2 | 0.3 | 0.1 | 0.000549 | 7.5 | 3 | 0.0292 | 0.000549 | 1.5 | 0.6 | 0.00876 | 0 | 0 | 20 | 24.5 | 20 | 17 | 83 | 0 | 3.6 | 13800 | 0 | 0 | 10723 | 15827 | 0.129 | 0.097345 | 21 | 0.2848 | 0.34471 | 0.5184 | 0.30349 | 2.4 | 0.4 | 54.1436 | 250.701
2018 | 10 | 15 | 11 | Y1 | Dormitory | 2012 | 1 | 0 | 0.5 | 0.2 | 0.2 | 0.3 | 0.1 | 0.000549 | 7.5 | 3 | 0.0292 | 0.0002745 | 1.5 | 0.6 | 0.00876 | 0.8 | 0 | 20 | 24.5 | 19.2 | 17.3 | 89 | 0 | 3.2 | 4800 | 0 | 0 | 10723 | 15827 | 0.129 | 0.097345 | 21 | 0.2848 | 0.34471 | 0.5184 | 0.30349 | 2.4 | 0.4 | 62.5937 | 2.0381
2018 | 10 | 15 | 12 | Y1 | Dormitory | 2012 | 1 | 0 | 0 | 0 | 0 | 0.3 | 0.1 | 0.000549 | 7.5 | 3 | 0.0292 | 0 | 0 | 0 | 0.00876 | 0.9 | 0 | 20 | 24.5 | 19.1 | 18.1 | 94 | 0 | 2.9 | 2400 | 0 | 0 | 10723 | 15827 | 0.129 | 0.097345 | 21 | 0.2848 | 0.34471 | 0.5184 | 0.30349 | 2.4 | 0.4 | 74.746 | 0
2018 | 10 | 15 | 13 | Y1 | Dormitory | 2012 | 0.8 | 0 | 0 | 0 | 0 | 0.3 | 0 | 0.000549 | 7.5 | 3 | 0.0292 | 0 | 0 | 0 | 0.00876 | 1.2 | 0 | 20 | 24.5 | 18.8 | 18.1 | 96 | 0 | 3.6 | 3600 | 0 | 0 | 10723 | 15827 | 0.129 | 0.097345 | 21 | 0.2848 | 0.34471 | 0.5184 | 0.30349 | 2.4 | 0.4 | 78.8821 | 0
2018 | 10 | 15 | 14 | Y1 | Dormitory | 2012 | 0.8 | 0 | 0 | 0 | 0 | 0.3 | 0 | 0.000549 | 7.5 | 3 | 0.0292 | 0 | 0 | 0 | 0.00876 | 0.7 | 0 | 20 | 24.5 | 19.3 | 17.8 | 91 | 0 | 3.9 | 5400 | 0 | 0 | 10723 | 15827 | 0.129 | 0.097345 | 21 | 0.2848 | 0.34471 | 0.5184 | 0.30349 | 2.4 | 0.4 | 68.3413 | 0
2018 | 10 | 15 | 15 | Y1 | Dormitory | 2012 | 0.8 | 0 | 0 | 0 | 0 | 0.3 | 0 | 0.000549 | 7.5 | 3 | 0.0292 | 0 | 0 | 0 | 0.00876 | 1.2 | 0 | 20 | 24.5 | 18.8 | 17.5 | 92 | 0 | 3.6 | 1800 | 0 | 0 | 10723 | 15827 | 0.129 | 0.097345 | 21 | 0.2848 | 0.34471 | 0.5184 | 0.30349 | 2.4 | 0.4 | 63.1177 | 0
2018 | 10 | 15 | 16 | Y1 | Dormitory | 2012 | 0.8 | 0 | 0 | 0 | 0 | 0.3 | 0 | 0.000549 | 7.5 | 3 | 0.0292 | 0 | 0 | 0 | 0.00876 | 1.4 | 0 | 20 | 24.5 | 18.6 | 17.1 | 91 | 0 | 3.1 | 600 | 0 | 0 | 10723 | 15827 | 0.129 | 0.097345 | 21 | 0.2848 | 0.34471 | 0.5184 | 0.30349 | 2.4 | 0.4 | 57.3689 | 36.2028
2018 | 10 | 15 | 17 | Y1 | Dormitory | 2012 | 1 | 0 | 0 | 0 | 0 | 0.3 | 0.1 | 0.000549 | 7.5 | 3 | 0.0292 | 0 | 0 | 0 | 0.00876 | 1.8 | 0 | 20 | 24.5 | 18.2 | 16.7 | 91 | 338 | 2.2 | 0 | 0 | 0 | 10723 | 15827 | 0.129 | 0.097345 | 21 | 0.2848 | 0.34471 | 0.5184 | 0.30349 | 2.4 | 0.4 | 44.4103 | 64.7806
2018 | 10 | 15 | 18 | Y1 | Dormitory | 2012 | 1 | 0 | 0 | 0 | 0 | 0.7 | 0.1 | 0.000549 | 7.5 | 3 | 0.0292 | 0 | 0 | 0 | 0.02044 | 1.9 | 0 | 20 | 24.5 | 18.1 | 16.8 | 92 | 315 | 1.6 | 0 | 0 | 0 | 10723 | 15827 | 0.129 | 0.097345 | 21 | 0.2848 | 0.34471 | 0.5184 | 0.30349 | 2.4 | 0.4 | 18.9331 | 119.8386
2018 | 10 | 15 | 19 | Y1 | Dormitory | 2012 | 1 | 0 | 0 | 0.5 | 0.5 | 1 | 0.1 | 0.000549 | 7.5 | 3 | 0.0292 | 0 | 3.75 | 1.5 | 0.0292 | 2.1 | 0 | 20 | 24.5 | 17.9 | 16.6 | 92 | 315 | 1.7 | 0 | 0 | 0 | 10723 | 15827 | 0.129 | 0.097345 | 21 | 0.2848 | 0.34471 | 0.5184 | 0.30349 | 2.4 | 0.4 | 1.251 | 358.0727
2018 | 10 | 15 | 20 | Y1 | Dormitory | 2012 | 1 | 0 | 0.5 | 0.8 | 0.8 | 1 | 0.1 | 0.000549 | 7.5 | 3 | 0.0292 | 0.0002745 | 6 | 2.4 | 0.0292 | 2.2 | 0 | 20 | 24.5 | 17.8 | 16.6 | 93 | 315 | 2.1 | 0 | 0 | 0 | 10723 | 15827 | 0.129 | 0.097345 | 21 | 0.2848 | 0.34471 | 0.5184 | 0.30349 | 2.4 | 0.4 | 0 | 566.7617
2018 | 10 | 15 | 21 | Y1 | Dormitory | 2012 | 1 | 0 | 1 | 0.8 | 0.8 | 1 | 0.1 | 0.000549 | 7.5 | 3 | 0.0292 | 0.000549 | 6 | 2.4 | 0.0292 | 2.5 | 0 | 20 | 24.5 | 17.5 | 16.5 | 94 | 293 | 2 | 0 | 0 | 0 | 10723 | 15827 | 0.129 | 0.097345 | 21 | 0.2848 | 0.34471 | 0.5184 | 0.30349 | 2.4 | 0.4 | 0 | 566.7617
2018 | 10 | 15 | 22 | Y1 | Dormitory | 2012 | 1 | 0 | 1 | 0.8 | 0.8 | 1 | 0.1 | 0.000549 | 7.5 | 3 | 0.0292 | 0.000549 | 6 | 2.4 | 0.0292 | 2.5 | 0 | 20 | 24.5 | 17.5 | 16.7 | 95 | 293 | 2 | 0 | 0 | 0 | 10723 | 15827 | 0.129 | 0.097345 | 21 | 0.2848 | 0.34471 | 0.5184 | 0.30349 | 2.4 | 0.4 | 0 | 349.8532
2018 | 10 | 15 | 23 | Y1 | Dormitory | 2012 | 1 | 0 | 0.5 | 0.8 | 0.8 | 1 | 0 | 0.000549 | 7.5 | 3 | 0.0292 | 0.0002745 | 6 | 2.4 | 0.0292 | 2.3 | 0 | 20 | 24.5 | 17.7 | 16.4 | 92 | 315 | 1.7 | 0 | 0 | 0 | 10723 | 15827 | 0.129 | 0.097345 | 21 | 0.2848 | 0.34471 | 0.5184 | 0.30349 | 2.4 | 0.4 | 0 | 33.2362
2018 | 10 | 15 | 0 | Y1 | Dormitory | 2012 | 1 | 0 | 0 | 0.2 | 0.2 | 1 | 0 | 0.000549 | 7.5 | 3 | 0.0292 | 0 | 1.5 | 0.6 | 0.0292 | 2.4 | 0 | 20 | 24.5 | 17.6 | 16.4 | 93 | 293 | 2.1 | 0 | 0 | 0 | 10723 | 15827 | 0.129 | 0.097345 | 21 | 0.2848 | 0.34471 | 0.5184 | 0.30349 | 2.4 | 0.4 | 0 | 0
2018 | 10 | 16 | 1 | Y1 | Dormitory | 2012 | 1 | 0 | 0 | 0 | 0 | 1 | 0 | 0.000549 | 7.5 | 3 | 0.0292 | 0 | 0 | 0 | 0.0292 | 2.7 | 0 | 20 | 24.5 | 17.3 | 16.3 | 94 | 293 | 2.2 | 0 | 0 | 0 | 10723 | 15827 | 0.129 | 0.097345 | 21 | 0.2848 | 0.34471 | 0.5184 | 0.30349 | 2.4 | 0.4 | 0 | 0
2018 | 10 | 16 | 2 | Y1 | Dormitory | 2012 | 1 | 0 | 0 | 0 | 0 | 1 | 0 | 0.000549 | 7.5 | 3 | 0.0292 | 0 | 0 | 0 | 0.0292 | 2.9 | 0 | 20 | 24.5 | 17.1 | 16.5 | 96 | 293 | 2 | 0 | 0.1 | 0.1 | 10723 | 15827 | 0.129 | 0.097345 | 21 | 0.2848 | 0.34471 | 0.5184 | 0.30349 | 2.4 | 0.4 | 0 | 0
2018 | 10 | 16 | 3 | Y1 | Dormitory | 2012 | 1 | 0 | 0 | 0 | 0 | 1 | 0 | 0.000549 | 7.5 | 3 | 0.0292 | 0 | 0 | 0 | 0.0292 | 3 | 0 | 20 | 24.5 | 17 | 16.2 | 95 | 293 | 1.9 | 0 | 0 | 0 | 10723 | 15827 | 0.129 | 0.097345 | 21 | 0.2848 | 0.34471 | 0.5184 | 0.30349 | 2.4 | 0.4 | 0 | 0
2018 | 10 | 16 | 4 | Y1 | Dormitory | 2012 | 1 | 0 | 0 | 0 | 0 | 1 | 0 | 0.000549 | 7.5 | 3 | 0.0292 | 0 | 0 | 0 | 0.0292 | 3.3 | 0 | 20 | 24.5 | 16.7 | 15.9 | 95 | 293 | 2.1 | 0 | 0 | 0 | 10723 | 15827 | 0.129 | 0.097345 | 21 | 0.2848 | 0.34471 | 0.5184 | 0.30349 | 2.4 | 0.4 | 0 | 0
2018 | 10 | 16 | 5 | Y1 | Dormitory | 2012 | 1 | 0 | 0 | 0 | 0 | 1 | 0 | 0.000549 | 7.5 | 3 | 0.0292 | 0 | 0 | 0 | 0.0292 | 3.5 | 0 | 20 | 24.5 | 16.5 | 15.5 | 94 | 293 | 1.6 | 0 | 0 | 0 | 10723 | 15827 | 0.129 | 0.097345 | 21 | 0.2848 | 0.34471 | 0.5184 | 0.30349 | 2.4 | 0.4 | 0 | 0
2018 | 10 | 16 | 6 | Y1 | Dormitory | 2012 | 1 | 0 | 0 | 0 | 0 | 1 | 0 | 0.000549 | 7.5 | 3 | 0.0292 | 0 | 0 | 0 | 0.0292 | 4 | 0 | 20 | 24.5 | 16 | 15.7 | 98 | 315 | 1.3 | 2400 | 0 | 0 | 10723 | 15827 | 0.129 | 0.097345 | 21 | 0.2848 | 0.34471 | 0.5184 | 0.30349 | 2.4 | 0.4 | 0 | 250.1447
2018 | 10 | 16 | 7 | Y1 | Dormitory | 2012 | 1 | 0 | 0.5 | 0.2 | 0.2 | 1 | 0 | 0.000549 | 7.5 | 3 | 0.0292 | 0.0002745 | 1.5 | 0.6 | 0.0292 | 2.9 | 0 | 20 | 24.5 | 17.1 | 15.8 | 92 | 338 | 1.3 | 12600 | 0 | 0 | 10723 | 15827 | 0.129 | 0.097345 | 21 | 0.2848 | 0.34471 | 0.5184 | 0.30349 | 2.4 | 0.4 | 0 | 516.9074
2018 | 10 | 16 | 8 | Y1 | Dormitory | 2012 | 1 | 0 | 1 | 0.5 | 0.5 | 0.7 | 0 | 0.000549 | 7.5 | 3 | 0.0292 | 0.000549 | 3.75 | 1.5 | 0.02044 | 0.9 | 0 | 20 | 24.5 | 19.1 | 15.7 | 81 | 315 | 2.4 | 21600 | 0 | 0 | 10723 | 15827 | 0.129 | 0.097345 | 21 | 0.2848 | 0.34471 | 0.5184 | 0.30349 | 2.4 | 0.4 | 41.1028 | 517.7672
2018 | 10 | 16 | 9 | Y1 | Dormitory | 2012 | 1 | 0 | 1 | 0.5 | 0.5 | 0.3 | 0.1 | 0.000549 | 7.5 | 3 | 0.0292 | 0.000549 | 3.75 | 1.5 | 0.00876 | 0.4 | 0 | 20 | 24.5 | 19.6 | 15.4 | 77 | 0 | 2.5 | 22800 | 0 | 0 | 10723 | 15827 | 0.129 | 0.097345 | 21 | 0.2848 | 0.34471 | 0.5184 | 0.30349 | 2.4 | 0.4 | 106.5267 | 471.5859
2018 | 10 | 16 | 10 | Y1 | Dormitory | 2012 | 1 | 0 | 1 | 0.2 | 0.2 | 0.3 | 0.1 | 0.000549 | 7.5 | 3 | 0.0292 | 0.000549 | 1.5 | 0.6 | 0.00876 | 1.4 | 0 | 20 | 24.5 | 21.4 | 14.3 | 64 | 0 | 3.1 | 35400 | 0 | 0 | 10723 | 15827 | 0.129 | 0.097345 | 21 | 0.2848 | 0.34471 | 0.5184 | 0.30349 | 2.4 | 0.4 | 121.7106 | 250.1447
2018 | 10 | 16 | 11 | Y1 | Dormitory | 2012 | 1 | 0 | 0.5 | 0.2 | 0.2 | 0.3 | 0.1 | 0.000549 | 7.5 | 3 | 0.0292 | 0.0002745 | 1.5 | 0.6 | 0.00876 | 2 | 0 | 20 | 24.5 | 22 | 15.8 | 68 | 338 | 3.6 | 33600 | 0 | 0 | 10723 | 15827 | 0.129 | 0.097345 | 21 | 0.2848 | 0.34471 | 0.5184 | 0.30349 | 2.4 | 0.4 | 119.6028 | 0
2018 | 10 | 16 | 12 | Y1 | Dormitory | 2012 | 1 | 0 | 0 | 0 | 0 | 0.3 | 0.1 | 0.000549 | 7.5 | 3 | 0.0292 | 0 | 0 | 0 | 0.00876 | 0.6 | 0 | 20 | 24.5 | 20.6 | 15.1 | 71 | 338 | 3.9 | 26400 | 0 | 0 | 10723 | 15827 | 0.129 | 0.097345 | 21 | 0.2848 | 0.34471 | 0.5184 | 0.30349 | 2.4 | 0.4 | 121.3374 | 0
2018 | 10 | 16 | 13 | Y1 | Dormitory | 2012 | 0.8 | 0 | 0 | 0 | 0 | 0.3 | 0 | 0.000549 | 7.5 | 3 | 0.0292 | 0 | 0 | 0 | 0.00876 | 0 | 0 | 20 | 24.5 | 20 | 16 | 78 | 338 | 3.5 | 17400 | 0.1 | 0.1 | 10723 | 15827 | 0.129 | 0.097345 | 21 | 0.2848 | 0.34471 | 0.5184 | 0.30349 | 2.4 | 0.4 | 128.9995 | 0
2018 | 10 | 16 | 14 | Y1 | Dormitory | 2012 | 0.8 | 0 | 0 | 0 | 0 | 0.3 | 0 | 0.000549 | 7.5 | 3 | 0.0292 | 0 | 0 | 0 | 0.00876 | 0.3 | 0 | 20 | 24.5 | 19.7 | 16.3 | 81 | 338 | 3.7 | 9000 | 0 | 0 | 10723 | 15827 | 0.129 | 0.097345 | 21 | 0.2848 | 0.34471 | 0.5184 | 0.30349 | 2.4 | 0.4 | 121.2597 | 0
2018 | 10 | 16 | 15 | Y1 | Dormitory | 2012 | 0.8 | 0 | 0 | 0 | 0 | 0.3 | 0 | 0.000549 | 7.5 | 3 | 0.0292 | 0 | 0 | 0 | 0.00876 | 0.8 | 0 | 20 | 24.5 | 19.2 | 16.2 | 83 | 338 | 3.1 | 3600 | 0 | 0 | 10723 | 15827 | 0.129 | 0.097345 | 21 | 0.2848 | 0.34471 | 0.5184 | 0.30349 | 2.4 | 0.4 | 123.2528 | 0
2018 | 10 | 16 | 16 | Y1 | Dormitory | 2012 | 0.8 | 0 | 0 | 0 | 0 | 0.3 | 0 | 0.000549 | 7.5 | 3 | 0.0292 | 0 | 0 | 0 | 0.00876 | 1.3 | 0 | 20 | 24.5 | 18.7 | 16.8 | 89 | 0 | 1.9 | 600 | 0 | 0 | 10723 | 15827 | 0.129 | 0.097345 | 21 | 0.2848 | 0.34471 | 0.5184 | 0.30349 | 2.4 | 0.4 | 113.5321 | 22.7207
2018 | 10 | 16 | 17 | Y1 | Dormitory | 2012 | 1 | 0 | 0 | 0 | 0 | 0.3 | 0.1 | 0.000549 | 7.5 | 3 | 0.0292 | 0 | 0 | 0 | 0.00876 | 2.4 | 0 | 20 | 24.5 | 17.6 | 16.8 | 95 | 315 | 2 | 0 | 0 | 0 | 10723 | 15827 | 0.129 | 0.097345 | 21 | 0.2848 | 0.34471 | 0.5184 | 0.30349 | 2.4 | 0.4 | 77.2943 | 21.8367
2018 | 10 | 16 | 18 | Y1 | Dormitory | 2012 | 1 | 0 | 0 | 0 | 0 | 0.7 | 0.1 | 0.000549 | 7.5 | 3 | 0.0292 | 0 | 0 | 0 | 0.02044 | 1.9 | 0 | 20 | 24.5 | 18.1 | 17.4 | 96 | 315 | 2.2 | 0 | 0 | 0 | 10723 | 15827 | 0.129 | 0.097345 | 21 | 0.2848 | 0.34471 | 0.5184 | 0.30349 | 2.4 | 0.4 | 32.6636 | 94.6447
2018 | 10 | 16 | 19 | Y1 | Dormitory | 2012 | 1 | 0 | 0 | 0.5 | 0.5 | 1 | 0.1 | 0.000549 | 7.5 | 3 | 0.0292 | 0 | 3.75 | 1.5 | 0.0292 | 1.8 | 0 | 20 | 24.5 | 18.2 | 18 | 99 | 338 | 2.3 | 0 | 0 | 0 | 10723 | 15827 | 0.129 | 0.097345 | 21 | 0.2848 | 0.34471 | 0.5184 | 0.30349 | 2.4 | 0.4 | 2.375 | 431.5085
2018 | 10 | 16 | 20 | Y1 | Dormitory | 2012 | 1 | 0 | 0.5 | 0.8 | 0.8 | 1 | 0.1 | 0.000549 | 7.5 | 3 | 0.0292 | 0.0002745 | 6 | 2.4 | 0.0292 | 1.7 | 0 | 20 | 24.5 | 18.3 | 18.3 | 100 | 338 | 2.1 | 0 | 0 | 0 | 10723 | 15827 | 0.129 | 0.097345 | 21 | 0.2848 | 0.34471 | 0.5184 | 0.30349 | 2.4 | 0.4 | 0 | 659.4869
2018 | 10 | 16 | 21 | Y1 | Dormitory | 2012 | 1 | 0 | 1 | 0.8 | 0.8 | 1 | 0.1 | 0.000549 | 7.5 | 3 | 0.0292 | 0.000549 | 6 | 2.4 | 0.0292 | 1.5 | 0 | 20 | 24.5 | 18.5 | 18.3 | 99 | 315 | 2 | 0 | 0 | 0 | 10723 | 15827 | 0.129 | 0.097345 | 21 | 0.2848 | 0.34471 | 0.5184 | 0.30349 | 2.4 | 0.4 | 0 | 623.3833
2018 | 10 | 16 | 22 | Y1 | Dormitory | 2012 | 1 | 0 | 1 | 0.8 | 0.8 | 1 | 0.1 | 0.000549 | 7.5 | 3 | 0.0292 | 0.000549 | 6 | 2.4 | 0.0292 | 1.6 | 0 | 20 | 24.5 | 18.4 | 18.4 | 100 | 338 | 2.3 | 0 | 0 | 0 | 10723 | 15827 | 0.129 | 0.097345 | 21 | 0.2848 | 0.34471 | 0.5184 | 0.30349 | 2.4 | 0.4 | 0 | 349.8532
2018 | 10 | 16 | 23 | Y1 | Dormitory | 2012 | 1 | 0 | 0.5 | 0.8 | 0.8 | 1 | 0 | 0.000549 | 7.5 | 3 | 0.0292 | 0.0002745 | 6 | 2.4 | 0.0292 | 1.6 | 0 | 20 | 24.5 | 18.4 | 18.4 | 100 | 68 | 2.2 | 0 | 0.1 | 0.1 | 10723 | 15827 | 0.129 | 0.097345 | 21 | 0.2848 | 0.34471 | 0.5184 | 0.30349 | 2.4 | 0.4 | 0 | 33.2362
2018 | 10 | 16 | 0 | Y1 | Dormitory | 2012 | 1 | 0 | 0 | 0.2 | 0.2 | 1 | 0 | 0.000549 | 7.5 | 3 | 0.0292 | 0 | 1.5 | 0.6 | 0.0292 | 1.7 | 0 | 20 | 24.5 | 18.3 | 17.6 | 96 | 315 | 1.5 | 0 | 0 | 0 | 10723 | 15827 | 0.129 | 0.097345 | 21 | 0.2848 | 0.34471 | 0.5184 | 0.30349 | 2.4 | 0.4 | 0 | 0
2018 | 10 | 17 | 1 | Y1 | Dormitory | 2012 | 1 | 0 | 0 | 0 | 0 | 1 | 0 | 0.000549 | 7.5 | 3 | 0.0292 | 0 | 0 | 0 | 0.0292 | 2.4 | 0 | 20 | 24.5 | 17.6 | 17.6 | 100 | 293 | 3 | 0 | 0 | 0 | 10723 | 15827 | 0.129 | 0.097345 | 21 | 0.2848 | 0.34471 | 0.5184 | 0.30349 | 2.4 | 0.4 | 0 | 0
2018 | 10 | 17 | 2 | Y1 | Dormitory | 2012 | 1 | 0 | 0 | 0 | 0 | 1 | 0 | 0.000549 | 7.5 | 3 | 0.0292 | 0 | 0 | 0 | 0.0292 | 2 | 0 | 20 | 24.5 | 18 | 18 | 100 | 315 | 2.5 | 0 | 0 | 0 | 10723 | 15827 | 0.129 | 0.097345 | 21 | 0.2848 | 0.34471 | 0.5184 | 0.30349 | 2.4 | 0.4 | 0 | 0
2018 | 10 | 17 | 3 | Y1 | Dormitory | 2012 | 1 | 0 | 0 | 0 | 0 | 1 | 0 | 0.000549 | 7.5 | 3 | 0.0292 | 0 | 0 | 0 | 0.0292 | 2 | 0 | 20 | 24.5 | 18 | 18 | 100 | 338 | 2.4 | 0 | 0 | 0 | 10723 | 15827 | 0.129 | 0.097345 | 21 | 0.2848 | 0.34471 | 0.5184 | 0.30349 | 2.4 | 0.4 | 0 | 0
2018 | 10 | 17 | 4 | Y1 | Dormitory | 2012 | 1 | 0 | 0 | 0 | 0 | 1 | 0 | 0.000549 | 7.5 | 3 | 0.0292 | 0 | 0 | 0 | 0.0292 | 2.1 | 0 | 20 | 24.5 | 17.9 | 17.6 | 98 | 315 | 2.3 | 0 | 0 | 0 | 10723 | 15827 | 0.129 | 0.097345 | 21 | 0.2848 | 0.34471 | 0.5184 | 0.30349 | 2.4 | 0.4 | 0 | 0
2018 | 10 | 17 | 5 | Y1 | Dormitory | 2012 | 1 | 0 | 0 | 0 | 0 | 1 | 0 | 0.000549 | 7.5 | 3 | 0.0292 | 0 | 0 | 0 | 0.0292 | 2.3 | 0 | 20 | 24.5 | 17.7 | 17.5 | 99 | 315 | 2.7 | 0 | 0 | 0 | 10723 | 15827 | 0.129 | 0.097345 | 21 | 0.2848 | 0.34471 | 0.5184 | 0.30349 | 2.4 | 0.4 | 0 | 0
2018 | 10 | 17 | 6 | Y1 | Dormitory | 2012 | 1 | 0 | 0 | 0 | 0 | 1 | 0 | 0.000549 | 7.5 | 3 | 0.0292 | 0 | 0 | 0 | 0.0292 | 2.6 | 0 | 20 | 24.5 | 17.4 | 17.2 | 99 | 293 | 1.8 | 600 | 0 | 0 | 10723 | 15827 | 0.129 | 0.097345 | 21 | 0.2848 | 0.34471 | 0.5184 | 0.30349 | 2.4 | 0.4 | 0 | 250.1447
2018 | 10 | 17 | 7 | Y1 | Dormitory | 2012 | 1 | 0 | 0.5 | 0.2 | 0.2 | 1 | 0 | 0.000549 | 7.5 | 3 | 0.0292 | 0.0002745 | 1.5 | 0.6 | 0.0292 | 2.1 | 0 | 20 | 24.5 | 17.9 | 17.7 | 99 | 315 | 2.7 | 1800 | 0 | 0 | 10723 | 15827 | 0.129 | 0.097345 | 21 | 0.2848 | 0.34471 | 0.5184 | 0.30349 | 2.4 | 0.4 | 0 | 516.9074
2018 | 10 | 17 | 8 | Y1 | Dormitory | 2012 | 1 | 0 | 1 | 0.5 | 0.5 | 0.7 | 0 | 0.000549 | 7.5 | 3 | 0.0292 | 0.000549 | 3.75 | 1.5 | 0.02044 | 1.2 | 0 | 20 | 24.5 | 18.8 | 18 | 95 | 338 | 3.2 | 4800 | 0 | 0 | 10723 | 15827 | 0.129 | 0.097345 | 21 | 0.2848 | 0.34471 | 0.5184 | 0.30349 | 2.4 | 0.4 | 41.5846 | 563.1924
2018 | 10 | 17 | 9 | Y1 | Dormitory | 2012 | 1 | 0 | 1 | 0.5 | 0.5 | 0.3 | 0.1 | 0.000549 | 7.5 | 3 | 0.0292 | 0.000549 | 3.75 | 1.5 | 0.00876 | 1.3 | 0 | 20 | 24.5 | 18.7 | 17.7 | 94 | 338 | 3.4 | 4200 | 0 | 0 | 10723 | 15827 | 0.129 | 0.097345 | 21 | 0.2848 | 0.34471 | 0.5184 | 0.30349 | 2.4 | 0.4 | 108.3621 | 546.96
2018 | 10 | 17 | 10 | Y1 | Dormitory | 2012 | 1 | 0 | 1 | 0.2 | 0.2 | 0.3 | 0.1 | 0.000549 | 7.5 | 3 | 0.0292 | 0.000549 | 1.5 | 0.6 | 0.00876 | 0.8 | 0 | 20 | 24.5 | 19.2 | 17.7 | 91 | 338 | 3.5 | 6000 | 0 | 0 | 10723 | 15827 | 0.129 | 0.097345 | 21 | 0.2848 | 0.34471 | 0.5184 | 0.30349 | 2.4 | 0.4 | 123.1162 | 301.3015
2018 | 10 | 17 | 11 | Y1 | Dormitory | 2012 | 1 | 0 | 0.5 | 0.2 | 0.2 | 0.3 | 0.1 | 0.000549 | 7.5 | 3 | 0.0292 | 0.0002745 | 1.5 | 0.6 | 0.00876 | 0.9 | 0 | 20 | 24.5 | 19.1 | 17.9 | 93 | 338 | 3.3 | 5400 | 0 | 0 | 10723 | 15827 | 0.129 | 0.097345 | 21 | 0.2848 | 0.34471 | 0.5184 | 0.30349 | 2.4 | 0.4 | 120.7828 | 32.0173
2018 | 10 | 17 | 12 | Y1 | Dormitory | 2012 | 1 | 0 | 0 | 0 | 0 | 0.3 | 0.1 | 0.000549 | 7.5 | 3 | 0.0292 | 0 | 0 | 0 | 0.00876 | 0.9 | 0 | 20 | 24.5 | 19.1 | 18.1 | 94 | 338 | 3.4 | 3000 | 0 | 0 | 10723 | 15827 | 0.129 | 0.097345 | 21 | 0.2848 | 0.34471 | 0.5184 | 0.30349 | 2.4 | 0.4 | 122.9943 | 0
2018 | 10 | 17 | 13 | Y1 | Dormitory | 2012 | 0.8 | 0 | 0 | 0 | 0 | 0.3 | 0 | 0.000549 | 7.5 | 3 | 0.0292 | 0 | 0 | 0 | 0.00876 | 0.9 | 0 | 20 | 24.5 | 19.1 | 18.4 | 96 | 338 | 4 | 3600 | 0 | 0 | 10723 | 15827 | 0.129 | 0.097345 | 21 | 0.2848 | 0.34471 | 0.5184 | 0.30349 | 2.4 | 0.4 | 130.0535 | 0
2018 | 10 | 17 | 14 | Y1 | Dormitory | 2012 | 0.8 | 0 | 0 | 0 | 0 | 0.3 | 0 | 0.000549 | 7.5 | 3 | 0.0292 | 0 | 0 | 0 | 0.00876 | 1.1 | 0 | 20 | 24.5 | 18.9 | 18.2 | 96 | 338 | 3.9 | 1800 | 0 | 0 | 10723 | 15827 | 0.129 | 0.097345 | 21 | 0.2848 | 0.34471 | 0.5184 | 0.30349 | 2.4 | 0.4 | 121.8163 | 0
2018 | 10 | 17 | 15 | Y1 | Dormitory | 2012 | 0.8 | 0 | 0 | 0 | 0 | 0.3 | 0 | 0.000549 | 7.5 | 3 | 0.0292 | 0 | 0 | 0 | 0.00876 | 1.2 | 0 | 20 | 24.5 | 18.8 | 18.1 | 96 | 0 | 3.2 | 600 | 0 | 0 | 10723 | 15827 | 0.129 | 0.097345 | 21 | 0.2848 | 0.34471 | 0.5184 | 0.30349 | 2.4 | 0.4 | 124.1481 | 0
2018 | 10 | 17 | 16 | Y1 | Dormitory | 2012 | 0.8 | 0 | 0 | 0 | 0 | 0.3 | 0 | 0.000549 | 7.5 | 3 | 0.0292 | 0 | 0 | 0 | 0.00876 | 1.4 | 0 | 20 | 24.5 | 18.6 | 17.8 | 95 | 0 | 2.6 | 0 | 0 | 0 | 10723 | 15827 | 0.129 | 0.097345 | 21 | 0.2848 | 0.34471 | 0.5184 | 0.30349 | 2.4 | 0.4 | 114.47 | 32.8381
2018 | 10 | 17 | 17 | Y1 | Dormitory | 2012 | 1 | 0 | 0 | 0 | 0 | 0.3 | 0.1 | 0.000549 | 7.5 | 3 | 0.0292 | 0 | 0 | 0 | 0.00876 | 1.4 | 0 | 20 | 24.5 | 18.6 | 18.3 | 98 | 0 | 2.2 | 0 | 0 | 0 | 10723 | 15827 | 0.129 | 0.097345 | 21 | 0.2848 | 0.34471 | 0.5184 | 0.30349 | 2.4 | 0.4 | 77.8673 | 30.9063
2018 | 10 | 17 | 18 | Y1 | Dormitory | 2012 | 1 | 0 | 0 | 0 | 0 | 0.7 | 0.1 | 0.000549 | 7.5 | 3 | 0.0292 | 0 | 0 | 0 | 0.02044 | 1.4 | 0 | 20 | 24.5 | 18.6 | 18.4 | 99 | 338 | 3 | 0 | 0.1 | 0.1 | 10723 | 15827 | 0.129 | 0.097345 | 21 | 0.2848 | 0.34471 | 0.5184 | 0.30349 | 2.4 | 0.4 | 33.286 | 166.6373
2018 | 10 | 17 | 19 | Y1 | Dormitory | 2012 | 1 | 0 | 0 | 0.5 | 0.5 | 1 | 0.1 | 0.000549 | 7.5 | 3 | 0.0292 | 0 | 3.75 | 1.5 | 0.0292 | 1.5 | 0 | 20 | 24.5 | 18.5 | 18.5 | 100 | 338 | 2.4 | 0 | 0.1 | 0.1 | 10723 | 15827 | 0.129 | 0.097345 | 21 | 0.2848 | 0.34471 | 0.5184 | 0.30349 | 2.4 | 0.4 | 2.3578 | 453.0446
2018 | 10 | 17 | 20 | Y1 | Dormitory | 2012 | 1 | 0 | 0.5 | 0.8 | 0.8 | 1 | 0.1 | 0.000549 | 7.5 | 3 | 0.0292 | 0.0002745 | 6 | 2.4 | 0.0292 | 1.5 | 0 | 20 | 24.5 | 18.5 | 18.5 | 100 | 338 | 1.6 | 0 | 0 | 0 | 10723 | 15827 | 0.129 | 0.097345 | 21 | 0.2848 | 0.34471 | 0.5184 | 0.30349 | 2.4 | 0.4 | 0 | 634.4605
2018 | 10 | 17 | 21 | Y1 | Dormitory | 2012 | 1 | 0 | 1 | 0.8 | 0.8 | 1 | 0.1 | 0.000549 | 7.5 | 3 | 0.0292 | 0.000549 | 6 | 2.4 | 0.0292 | 1.5 | 0 | 20 | 24.5 | 18.5 | 18.5 | 100 | 338 | 1.9 | 0 | 0 | 0 | 10723 | 15827 | 0.129 | 0.097345 | 21 | 0.2848 | 0.34471 | 0.5184 | 0.30349 | 2.4 | 0.4 | 0 | 624.3583
2018 | 10 | 17 | 22 | Y1 | Dormitory | 2012 | 1 | 0 | 1 | 0.8 | 0.8 | 1 | 0.1 | 0.000549 | 7.5 | 3 | 0.0292 | 0.000549 | 6 | 2.4 | 0.0292 | 1.6 | 0 | 20 | 24.5 | 18.4 | 18.4 | 100 | 338 | 2.4 | 0 | 0 | 0 | 10723 | 15827 | 0.129 | 0.097345 | 21 | 0.2848 | 0.34471 | 0.5184 | 0.30349 | 2.4 | 0.4 | 0 | 350.0016
2018 | 10 | 17 | 23 | Y1 | Dormitory | 2012 | 1 | 0 | 0.5 | 0.8 | 0.8 | 1 | 0 | 0.000549 | 7.5 | 3 | 0.0292 | 0.0002745 | 6 | 2.4 | 0.0292 | 1.6 | 0 | 20 | 24.5 | 18.4 | 18.4 | 100 | 315 | 2.2 | 0 | 0 | 0 | 10723 | 15827 | 0.129 | 0.097345 | 21 | 0.2848 | 0.34471 | 0.5184 | 0.30349 | 2.4 | 0.4 | 0 | 33.2362
2018 | 10 | 17 | 0 | Y1 | Dormitory | 2012 | 1 | 0 | 0 | 0.2 | 0.2 | 1 | 0 | 0.000549 | 7.5 | 3 | 0.0292 | 0 | 1.5 | 0.6 | 0.0292 | 1.7 | 0 | 20 | 24.5 | 18.3 | 18.3 | 100 | 315 | 2.6 | 0 | 0 | 0 | 10723 | 15827 | 0.129 | 0.097345 | 21 | 0.2848 | 0.34471 | 0.5184 | 0.30349 | 2.4 | 0.4 | 0 | 0
2018 | 10 | 18 | 1 | Y1 | Dormitory | 2012 | 1 | 0 | 0 | 0 | 0 | 1 | 0 | 0.000549 | 7.5 | 3 | 0.0292 | 0 | 0 | 0 | 0.0292 | 1.9 | 0 | 20 | 24.5 | 18.1 | 18.1 | 100 | 315 | 1.9 | 0 | 0 | 0 | 10723 | 15827 | 0.129 | 0.097345 | 21 | 0.2848 | 0.34471 | 0.5184 | 0.30349 | 2.4 | 0.4 | 0 | 0
2018 | 10 | 18 | 2 | Y1 | Dormitory | 2012 | 1 | 0 | 0 | 0 | 0 | 1 | 0 | 0.000549 | 7.5 | 3 | 0.0292 | 0 | 0 | 0 | 0.0292 | 1.9 | 0 | 20 | 24.5 | 18.1 | 18.1 | 100 | 293 | 1.9 | 0 | 0 | 0 | 10723 | 15827 | 0.129 | 0.097345 | 21 | 0.2848 | 0.34471 | 0.5184 | 0.30349 | 2.4 | 0.4 | 0 | 0
2018 | 10 | 18 | 3 | Y1 | Dormitory | 2012 | 1 | 0 | 0 | 0 | 0 | 1 | 0 | 0.000549 | 7.5 | 3 | 0.0292 | 0 | 0 | 0 | 0.0292 | 1.9 | 0 | 20 | 24.5 | 18.1 | 18.1 | 100 | 293 | 1.9 | 0 | 0 | 0 | 10723 | 15827 | 0.129 | 0.097345 | 21 | 0.2848 | 0.34471 | 0.5184 | 0.30349 | 2.4 | 0.4 | 0 | 0
2018 | 10 | 18 | 4 | Y1 | Dormitory | 2012 | 1 | 0 | 0 | 0 | 0 | 1 | 0 | 0.000549 | 7.5 | 3 | 0.0292 | 0 | 0 | 0 | 0.0292 | 1.7 | 0 | 20 | 24.5 | 18.3 | 18.3 | 100 | 293 | 2.3 | 0 | 0.5 | 0.5 | 10723 | 15827 | 0.129 | 0.097345 | 21 | 0.2848 | 0.34471 | 0.5184 | 0.30349 | 2.4 | 0.4 | 0 | 0
2018 | 10 | 18 | 5 | Y1 | Dormitory | 2012 | 1 | 0 | 0 | 0 | 0 | 1 | 0 | 0.000549 | 7.5 | 3 | 0.0292 | 0 | 0 | 0 | 0.0292 | 1.9 | 0 | 20 | 24.5 | 18.1 | 18.1 | 100 | 293 | 2.4 | 0 | 0.2 | 0.2 | 10723 | 15827 | 0.129 | 0.097345 | 21 | 0.2848 | 0.34471 | 0.5184 | 0.30349 | 2.4 | 0.4 | 0 | 0
2018 | 10 | 18 | 6 | Y1 | Dormitory | 2012 | 1 | 0 | 0 | 0 | 0 | 1 | 0 | 0.000549 | 7.5 | 3 | 0.0292 | 0 | 0 | 0 | 0.0292 | 2.1 | 0 | 20 | 24.5 | 17.9 | 17.9 | 100 | 338 | 2.4 | 1200 | 0 | 0 | 10723 | 15827 | 0.129 | 0.097345 | 21 | 0.2848 | 0.34471 | 0.5184 | 0.30349 | 2.4 | 0.4 | 0 | 250.1447
2018 | 10 | 18 | 7 | Y1 | Dormitory | 2012 | 1 | 0 | 0.5 | 0.2 | 0.2 | 1 | 0 | 0.000549 | 7.5 | 3 | 0.0292 | 0.0002745 | 1.5 | 0.6 | 0.0292 | 1.7 | 0 | 20 | 24.5 | 18.3 | 18.3 | 100 | 23 | 1.6 | 6000 | 0 | 0 | 10723 | 15827 | 0.129 | 0.097345 | 21 | 0.2848 | 0.34471 | 0.5184 | 0.30349 | 2.4 | 0.4 | 0 | 516.9074
2018 | 10 | 18 | 8 | Y1 | Dormitory | 2012 | 1 | 0 | 1 | 0.5 | 0.5 | 0.7 | 0 | 0.000549 | 7.5 | 3 | 0.0292 | 0.000549 | 3.75 | 1.5 | 0.02044 | 0.9 | 0 | 20 | 24.5 | 19.1 | 18.6 | 97 | 338 | 2.3 | 5400 | 0.5 | 0.5 | 10723 | 15827 | 0.129 | 0.097345 | 21 | 0.2848 | 0.34471 | 0.5184 | 0.30349 | 2.4 | 0.4 | 41.2355 | 531.0109
2018 | 10 | 18 | 9 | Y1 | Dormitory | 2012 | 1 | 0 | 1 | 0.5 | 0.5 | 0.3 | 0.1 | 0.000549 | 7.5 | 3 | 0.0292 | 0.000549 | 3.75 | 1.5 | 0.00876 | 0.3 | 0 | 20 | 24.5 | 19.7 | 19.2 | 97 | 0 | 2.6 | 10800 | 0 | 0 | 10723 | 15827 | 0.129 | 0.097345 | 21 | 0.2848 | 0.34471 | 0.5184 | 0.30349 | 2.4 | 0.4 | 108.8101 | 476.0517
2018 | 10 | 18 | 10 | Y1 | Dormitory | 2012 | 1 | 0 | 1 | 0.2 | 0.2 | 0.3 | 0.1 | 0.000549 | 7.5 | 3 | 0.0292 | 0.000549 | 1.5 | 0.6 | 0.00876 | 0.3 | 0 | 20 | 24.5 | 19.7 | 18.7 | 94 | 338 | 2.9 | 10800 | 0 | 0 | 10723 | 15827 | 0.129 | 0.097345 | 21 | 0.2848 | 0.34471 | 0.5184 | 0.30349 | 2.4 | 0.4 | 124.1872 | 251.7637
2018 | 10 | 18 | 11 | Y1 | Dormitory | 2012 | 1 | 0 | 0.5 | 0.2 | 0.2 | 0.3 | 0.1 | 0.000549 | 7.5 | 3 | 0.0292 | 0.0002745 | 1.5 | 0.6 | 0.00876 | 0.6 | 0 | 20 | 24.5 | 20.6 | 18 | 85 | 23 | 2.4 | 17400 | 0 | 0 | 10723 | 15827 | 0.129 | 0.097345 | 21 | 0.2848 | 0.34471 | 0.5184 | 0.30349 | 2.4 | 0.4 | 121.6315 | 0.11321
2018 | 10 | 18 | 12 | Y1 | Dormitory | 2012 | 1 | 0 | 0 | 0 | 0 | 0.3 | 0.1 | 0.000549 | 7.5 | 3 | 0.0292 | 0 | 0 | 0 | 0.00876 | 2.1 | 0 | 20 | 24.5 | 22.1 | 18.5 | 80 | 0 | 3.1 | 25200 | 0 | 0 | 10723 | 15827 | 0.129 | 0.097345 | 21 | 0.2848 | 0.34471 | 0.5184 | 0.30349 | 2.4 | 0.4 | 124.07 | 0
2018 | 10 | 18 | 13 | Y1 | Dormitory | 2012 | 0.8 | 0 | 0 | 0 | 0 | 0.3 | 0 | 0.000549 | 7.5 | 3 | 0.0292 | 0 | 0 | 0 | 0.00876 | 0.8 | 0 | 20 | 24.5 | 20.8 | 17.4 | 81 | 338 | 3.8 | 16800 | 0 | 0 | 10723 | 15827 | 0.129 | 0.097345 | 21 | 0.2848 | 0.34471 | 0.5184 | 0.30349 | 2.4 | 0.4 | 131.0629 | 0
2018 | 10 | 18 | 14 | Y1 | Dormitory | 2012 | 0.8 | 0 | 0 | 0 | 0 | 0.3 | 0 | 0.000549 | 7.5 | 3 | 0.0292 | 0 | 0 | 0 | 0.00876 | 0 | 0 | 20 | 24.5 | 20 | 17.8 | 87 | 338 | 3 | 7200 | 0 | 0 | 10723 | 15827 | 0.129 | 0.097345 | 21 | 0.2848 | 0.34471 | 0.5184 | 0.30349 | 2.4 | 0.4 | 122.7429 | 0
2018 | 10 | 18 | 15 | Y1 | Dormitory | 2012 | 0.8 | 0 | 0 | 0 | 0 | 0.3 | 0 | 0.000549 | 7.5 | 3 | 0.0292 | 0 | 0 | 0 | 0.00876 | 0.5 | 0 | 20 | 24.5 | 19.5 | 18.2 | 92 | 338 | 2.6 | 2400 | 0 | 0 | 10723 | 15827 | 0.129 | 0.097345 | 21 | 0.2848 | 0.34471 | 0.5184 | 0.30349 | 2.4 | 0.4 | 125.4124 | 0
2018 | 10 | 18 | 16 | Y1 | Dormitory | 2012 | 0.8 | 0 | 0 | 0 | 0 | 0.3 | 0 | 0.000549 | 7.5 | 3 | 0.0292 | 0 | 0 | 0 | 0.00876 | 1.1 | 0 | 20 | 24.5 | 18.9 | 17.9 | 94 | 338 | 2.5 | 0 | 0 | 0 | 10723 | 15827 | 0.129 | 0.097345 | 21 | 0.2848 | 0.34471 | 0.5184 | 0.30349 | 2.4 | 0.4 | 115.5263 | 19.8617
2018 | 10 | 18 | 17 | Y1 | Dormitory | 2012 | 1 | 0 | 0 | 0 | 0 | 0.3 | 0.1 | 0.000549 | 7.5 | 3 | 0.0292 | 0 | 0 | 0 | 0.00876 | 1.8 | 0 | 20 | 24.5 | 18.2 | 17.7 | 97 | 315 | 2.2 | 0 | 0 | 0 | 10723 | 15827 | 0.129 | 0.097345 | 21 | 0.2848 | 0.34471 | 0.5184 | 0.30349 | 2.4 | 0.4 | 78.254 | 34.3469
2018 | 10 | 18 | 18 | Y1 | Dormitory | 2012 | 1 | 0 | 0 | 0 | 0 | 0.7 | 0.1 | 0.000549 | 7.5 | 3 | 0.0292 | 0 | 0 | 0 | 0.02044 | 2.2 | 0 | 20 | 24.5 | 17.8 | 17.8 | 100 | 315 | 1.9 | 0 | 0 | 0 | 10723 | 15827 | 0.129 | 0.097345 | 21 | 0.2848 | 0.34471 | 0.5184 | 0.30349 | 2.4 | 0.4 | 33.2048 | 96.7148
2018 | 10 | 18 | 19 | Y1 | Dormitory | 2012 | 1 | 0 | 0 | 0.5 | 0.5 | 1 | 0.1 | 0.000549 | 7.5 | 3 | 0.0292 | 0 | 3.75 | 1.5 | 0.0292 | 2.4 | 0 | 20 | 24.5 | 17.6 | 17.6 | 100 | 293 | 2 | 0 | 0.2 | 0.2 | 10723 | 15827 | 0.129 | 0.097345 | 21 | 0.2848 | 0.34471 | 0.5184 | 0.30349 | 2.4 | 0.4 | 2.3252 | 349.8532
2018 | 10 | 18 | 20 | Y1 | Dormitory | 2012 | 1 | 0 | 0.5 | 0.8 | 0.8 | 1 | 0.1 | 0.000549 | 7.5 | 3 | 0.0292 | 0.0002745 | 6 | 2.4 | 0.0292 | 2.6 | 0 | 20 | 24.5 | 17.4 | 17.4 | 100 | 315 | 1.6 | 0 | 0 | 0 | 10723 | 15827 | 0.129 | 0.097345 | 21 | 0.2848 | 0.34471 | 0.5184 | 0.30349 | 2.4 | 0.4 | 0 | 566.7617
2018 | 10 | 18 | 21 | Y1 | Dormitory | 2012 | 1 | 0 | 1 | 0.8 | 0.8 | 1 | 0.1 | 0.000549 | 7.5 | 3 | 0.0292 | 0.000549 | 6 | 2.4 | 0.0292 | 2.8 | 0 | 20 | 24.5 | 17.2 | 17.2 | 100 | 293 | 1.4 | 0 | 0 | 0 | 10723 | 15827 | 0.129 | 0.097345 | 21 | 0.2848 | 0.34471 | 0.5184 | 0.30349 | 2.4 | 0.4 | 0 | 566.7617
2018 | 10 | 18 | 22 | Y1 | Dormitory | 2012 | 1 | 0 | 1 | 0.8 | 0.8 | 1 | 0.1 | 0.000549 | 7.5 | 3 | 0.0292 | 0.000549 | 6 | 2.4 | 0.0292 | 2.6 | 0 | 20 | 24.5 | 17.4 | 17.4 | 100 | 293 | 2 | 0 | 0.6 | 0.6 | 10723 | 15827 | 0.129 | 0.097345 | 21 | 0.2848 | 0.34471 | 0.5184 | 0.30349 | 2.4 | 0.4 | 0 | 349.8532
2018 | 10 | 18 | 23 | Y1 | Dormitory | 2012 | 1 | 0 | 0.5 | 0.8 | 0.8 | 1 | 0 | 0.000549 | 7.5 | 3 | 0.0292 | 0.0002745 | 6 | 2.4 | 0.0292 | 2.8 | 0 | 20 | 24.5 | 17.2 | 17.2 | 100 | 270 | 0.9 | 0 | 0 | 0 | 10723 | 15827 | 0.129 | 0.097345 | 21 | 0.2848 | 0.34471 | 0.5184 | 0.30349 | 2.4 | 0.4 | 0 | 33.2362
2018 | 10 | 18 | 0 | Y1 | Dormitory | 2012 | 1 | 0 | 0 | 0.2 | 0.2 | 1 | 0 | 0.000549 | 7.5 | 3 | 0.0292 | 0 | 1.5 | 0.6 | 0.0292 | 3.9 | 0 | 20 | 24.5 | 16.1 | 16.1 | 100 | 293 | 1 | 0 | 0 | 0 | 10723 | 15827 | 0.129 | 0.097345 | 21 | 0.2848 | 0.34471 | 0.5184 | 0.30349 | 2.4 | 0.4 | 0 | 0
2018 | 10 | 19 | 1 | Y1 | Dormitory | 2012 | 1 | 0 | 0 | 0 | 0 | 1 | 0 | 0.000549 | 7.5 | 3 | 0.0292 | 0 | 0 | 0 | 0.0292 | 3.3 | 0 | 20 | 24.5 | 16.7 | 16.7 | 100 | 225 | 0.7 | 0 | 0 | 0 | 10723 | 15827 | 0.129 | 0.097345 | 21 | 0.2848 | 0.34471 | 0.5184 | 0.30349 | 2.4 | 0.4 | 0 | 0
2018 | 10 | 19 | 2 | Y1 | Dormitory | 2012 | 1 | 0 | 0 | 0 | 0 | 1 | 0 | 0.000549 | 7.5 | 3 | 0.0292 | 0 | 0 | 0 | 0.0292 | 3.9 | 0 | 20 | 24.5 | 16.1 | 16.1 | 100 | 293 | 0.7 | 0 | 0 | 0 | 10723 | 15827 | 0.129 | 0.097345 | 21 | 0.2848 | 0.34471 | 0.5184 | 0.30349 | 2.4 | 0.4 | 0 | 0
2018 | 10 | 19 | 3 | Y1 | Dormitory | 2012 | 1 | 0 | 0 | 0 | 0 | 1 | 0 | 0.000549 | 7.5 | 3 | 0.0292 | 0 | 0 | 0 | 0.0292 | 4.7 | 0 | 20 | 24.5 | 15.3 | 15.3 | 100 | 293 | 0.7 | 0 | 0 | 0 | 10723 | 15827 | 0.129 | 0.097345 | 21 | 0.2848 | 0.34471 | 0.5184 | 0.30349 | 2.4 | 0.4 | 0 | 0
2018 | 10 | 19 | 4 | Y1 | Dormitory | 2012 | 1 | 0 | 0 | 0 | 0 | 1 | 0 | 0.000549 | 7.5 | 3 | 0.0292 | 0 | 0 | 0 | 0.0292 | 4.1 | 0 | 20 | 24.5 | 15.9 | 15.9 | 100 | 270 | 0.7 | 0 | 0 | 0 | 10723 | 15827 | 0.129 | 0.097345 | 21 | 0.2848 | 0.34471 | 0.5184 | 0.30349 | 2.4 | 0.4 | 0 | 0
2018 | 10 | 19 | 5 | Y1 | Dormitory | 2012 | 1 | 0 | 0 | 0 | 0 | 1 | 0 | 0.000549 | 7.5 | 3 | 0.0292 | 0 | 0 | 0 | 0.0292 | 4 | 0 | 20 | 24.5 | 16 | 16 | 100 | 293 | 0.9 | 0 | 0.2 | 0.2 | 10723 | 15827 | 0.129 | 0.097345 | 21 | 0.2848 | 0.34471 | 0.5184 | 0.30349 | 2.4 | 0.4 | 0 | 0
2018 | 10 | 19 | 6 | Y1 | Dormitory | 2012 | 1 | 0 | 0 | 0 | 0 | 1 | 0 | 0.000549 | 7.5 | 3 | 0.0292 | 0 | 0 | 0 | 0.0292 | 3.9 | 0 | 20 | 24.5 | 16.1 | 16.1 | 100 | 293 | 1.5 | 1200 | 1 | 1 | 10723 | 15827 | 0.129 | 0.097345 | 21 | 0.2848 | 0.34471 | 0.5184 | 0.30349 | 2.4 | 0.4 | 0 | 250.1447
2018 | 10 | 19 | 7 | Y1 | Dormitory | 2012 | 1 | 0 | 0.5 | 0.2 | 0.2 | 1 | 0 | 0.000549 | 7.5 | 3 | 0.0292 | 0.0002745 | 1.5 | 0.6 | 0.0292 | 2.7 | 0 | 20 | 24.5 | 17.3 | 17.3 | 100 | 315 | 1.2 | 2400 | 0 | 0 | 10723 | 15827 | 0.129 | 0.097345 | 21 | 0.2848 | 0.34471 | 0.5184 | 0.30349 | 2.4 | 0.4 | 0 | 516.9074
2018 | 10 | 19 | 8 | Y1 | Dormitory | 2012 | 1 | 0 | 1 | 0.5 | 0.5 | 0.7 | 0 | 0.000549 | 7.5 | 3 | 0.0292 | 0.000549 | 3.75 | 1.5 | 0.02044 | 2.2 | 0 | 20 | 24.5 | 17.8 | 17.8 | 100 | 315 | 1.1 | 4200 | 0 | 0 | 10723 | 15827 | 0.129 | 0.097345 | 21 | 0.2848 | 0.34471 | 0.5184 | 0.30349 | 2.4 | 0.4 | 38.4911 | 516.9074
2018 | 10 | 19 | 9 | Y1 | Dormitory | 2012 | 1 | 0 | 1 | 0.5 | 0.5 | 0.3 | 0.1 | 0.000549 | 7.5 | 3 | 0.0292 | 0.000549 | 3.75 | 1.5 | 0.00876 | 1.5 | 0 | 20 | 24.5 | 18.5 | 18.5 | 100 | 338 | 1.3 | 6600 | 0 | 0 | 10723 | 15827 | 0.129 | 0.097345 | 21 | 0.2848 | 0.34471 | 0.5184 | 0.30349 | 2.4 | 0.4 | 103.1221 | 482.3241
2018 | 10 | 19 | 10 | Y1 | Dormitory | 2012 | 1 | 0 | 1 | 0.2 | 0.2 | 0.3 | 0.1 | 0.000549 | 7.5 | 3 | 0.0292 | 0.000549 | 1.5 | 0.6 | 0.00876 | 0.7 | 0 | 20 | 24.5 | 19.3 | 18.5 | 95 | 0 | 2 | 7200 | 0 | 0 | 10723 | 15827 | 0.129 | 0.097345 | 21 | 0.2848 | 0.34471 | 0.5184 | 0.30349 | 2.4 | 0.4 | 120.2783 | 259.6546
2018 | 10 | 19 | 11 | Y1 | Dormitory | 2012 | 1 | 0 | 0.5 | 0.2 | 0.2 | 0.3 | 0.1 | 0.000549 | 7.5 | 3 | 0.0292 | 0.0002745 | 1.5 | 0.6 | 0.00876 | 0.2 | 0 | 20 | 24.5 | 19.8 | 17.7 | 88 | 338 | 2.6 | 11400 | 0 | 0 | 10723 | 15827 | 0.129 | 0.097345 | 21 | 0.2848 | 0.34471 | 0.5184 | 0.30349 | 2.4 | 0.4 | 119.3066 | 2.3788
2018 | 10 | 19 | 12 | Y1 | Dormitory | 2012 | 1 | 0 | 0 | 0 | 0 | 0.3 | 0.1 | 0.000549 | 7.5 | 3 | 0.0292 | 0 | 0 | 0 | 0.00876 | 0.4 | 0 | 20 | 24.5 | 20.4 | 16.6 | 79 | 0 | 2.7 | 15600 | 0 | 0 | 10723 | 15827 | 0.129 | 0.097345 | 21 | 0.2848 | 0.34471 | 0.5184 | 0.30349 | 2.4 | 0.4 | 121.777 | 0
2018 | 10 | 19 | 13 | Y1 | Dormitory | 2012 | 0.8 | 0 | 0 | 0 | 0 | 0.3 | 0 | 0.000549 | 7.5 | 3 | 0.0292 | 0 | 0 | 0 | 0.00876 | 0.8 | 0 | 20 | 24.5 | 20.8 | 16.2 | 75 | 0 | 2.4 | 15600 | 0 | 0 | 10723 | 15827 | 0.129 | 0.097345 | 21 | 0.2848 | 0.34471 | 0.5184 | 0.30349 | 2.4 | 0.4 | 128.9671 | 0
2018 | 10 | 19 | 14 | Y1 | Dormitory | 2012 | 0.8 | 0 | 0 | 0 | 0 | 0.3 | 0 | 0.000549 | 7.5 | 3 | 0.0292 | 0 | 0 | 0 | 0.00876 | 0.3 | 0 | 20 | 24.5 | 20.3 | 16.7 | 80 | 0 | 2.1 | 7800 | 0 | 0 | 10723 | 15827 | 0.129 | 0.097345 | 21 | 0.2848 | 0.34471 | 0.5184 | 0.30349 | 2.4 | 0.4 | 120.6642 | 0
2018 | 10 | 19 | 15 | Y1 | Dormitory | 2012 | 0.8 | 0 | 0 | 0 | 0 | 0.3 | 0 | 0.000549 | 7.5 | 3 | 0.0292 | 0 | 0 | 0 | 0.00876 | 0.6 | 0 | 20 | 24.5 | 19.4 | 16.6 | 84 | 0 | 2 | 3600 | 0 | 0 | 10723 | 15827 | 0.129 | 0.097345 | 21 | 0.2848 | 0.34471 | 0.5184 | 0.30349 | 2.4 | 0.4 | 122.5145 | 0
2018 | 10 | 19 | 16 | Y1 | Dormitory | 2012 | 0.8 | 0 | 0 | 0 | 0 | 0.3 | 0 | 0.000549 | 7.5 | 3 | 0.0292 | 0 | 0 | 0 | 0.00876 | 1.6 | 0 | 20 | 24.5 | 18.4 | 16.4 | 88 | 315 | 1.3 | 600 | 0 | 0 | 10723 | 15827 | 0.129 | 0.097345 | 21 | 0.2848 | 0.34471 | 0.5184 | 0.30349 | 2.4 | 0.4 | 112.3868 | 3.3982
2018 | 10 | 19 | 17 | Y1 | Dormitory | 2012 | 1 | 0 | 0 | 0 | 0 | 0.3 | 0.1 | 0.000549 | 7.5 | 3 | 0.0292 | 0 | 0 | 0 | 0.00876 | 3.1 | 0 | 20 | 24.5 | 16.9 | 16.7 | 99 | 293 | 1.8 | 0 | 0 | 0 | 10723 | 15827 | 0.129 | 0.097345 | 21 | 0.2848 | 0.34471 | 0.5184 | 0.30349 | 2.4 | 0.4 | 75.3595 | 1.9361
2018 | 10 | 19 | 18 | Y1 | Dormitory | 2012 | 1 | 0 | 0 | 0 | 0 | 0.7 | 0.1 | 0.000549 | 7.5 | 3 | 0.0292 | 0 | 0 | 0 | 0.02044 | 2.8 | 0 | 20 | 24.5 | 17.2 | 17 | 99 | 293 | 0.8 | 0 | 0 | 0 | 10723 | 15827 | 0.129 | 0.097345 | 21 | 0.2848 | 0.34471 | 0.5184 | 0.30349 | 2.4 | 0.4 | 31.5987 | 83.0905
2018 | 10 | 19 | 19 | Y1 | Dormitory | 2012 | 1 | 0 | 0 | 0.5 | 0.5 | 1 | 0.1 | 0.000549 | 7.5 | 3 | 0.0292 | 0 | 3.75 | 1.5 | 0.0292 | 3.2 | 0 | 20 | 24.5 | 16.8 | 16.8 | 100 | 293 | 0.7 | 0 | 0 | 0 | 10723 | 15827 | 0.129 | 0.097345 | 21 | 0.2848 | 0.34471 | 0.5184 | 0.30349 | 2.4 | 0.4 | 0 | 349.8532
2018 | 10 | 19 | 20 | Y1 | Dormitory | 2012 | 1 | 0 | 0.5 | 0.8 | 0.8 | 1 | 0.1 | 0.000549 | 7.5 | 3 | 0.0292 | 0.0002745 | 6 | 2.4 | 0.0292 | 3.8 | 0 | 20 | 24.5 | 16.2 | 16.2 | 100 | 315 | 0.5 | 0 | 0 | 0 | 10723 | 15827 | 0.129 | 0.097345 | 21 | 0.2848 | 0.34471 | 0.5184 | 0.30349 | 2.4 | 0.4 | 0 | 566.7617
2018 | 10 | 19 | 21 | Y1 | Dormitory | 2012 | 1 | 0 | 1 | 0.8 | 0.8 | 1 | 0.1 | 0.000549 | 7.5 | 3 | 0.0292 | 0.000549 | 6 | 2.4 | 0.0292 | 3.7 | 0 | 20 | 24.5 | 16.3 | 16.3 | 100 | 248 | 0.9 | 0 | 0 | 0 | 10723 | 15827 | 0.129 | 0.097345 | 21 | 0.2848 | 0.34471 | 0.5184 | 0.30349 | 2.4 | 0.4 | 0 | 566.7617
2018 | 10 | 19 | 22 | Y1 | Dormitory | 2012 | 1 | 0 | 1 | 0.8 | 0.8 | 1 | 0.1 | 0.000549 | 7.5 | 3 | 0.0292 | 0.000549 | 6 | 2.4 | 0.0292 | 3.9 | 0 | 20 | 24.5 | 16.1 | 16.1 | 100 | 315 | 0.7 | 0 | 0 | 0 | 10723 | 15827 | 0.129 | 0.097345 | 21 | 0.2848 | 0.34471 | 0.5184 | 0.30349 | 2.4 | 0.4 | 0 | 349.8532
2018 | 10 | 19 | 23 | Y1 | Dormitory | 2012 | 1 | 0 | 0.5 | 0.8 | 0.8 | 1 | 0 | 0.000549 | 7.5 | 3 | 0.0292 | 0.0002745 | 6 | 2.4 | 0.0292 | 3.9 | 0 | 20 | 24.5 | 16.1 | 16.1 | 100 | 315 | 0.8 | 0 | 0 | 0 | 10723 | 15827 | 0.129 | 0.097345 | 21 | 0.2848 | 0.34471 | 0.5184 | 0.30349 | 2.4 | 0.4 | 0 | 33.2362
2018 | 10 | 19 | 0 | Y1 | Dormitory | 2012 | 1 | 0 | 0 | 0.2 | 0.2 | 1 | 0 | 0.000549 | 7.5 | 3 | 0.0292 | 0 | 1.5 | 0.6 | 0.0292 | 3.9 | 0 | 20 | 24.5 | 16.1 | 16.1 | 100 | 293 | 0.5 | 0 | 0 | 0 | 10723 | 15827 | 0.129 | 0.097345 | 21 | 0.2848 | 0.34471 | 0.5184 | 0.30349 | 2.4 | 0.4 | 0 | 0
2018 | 10 | 20 | 1 | Y1 | Dormitory | 2012 | 1 | 0 | 0 | 0 | 0 | 1 | 0 | 0.000549 | 7.5 | 3 | 0.0292 | 0 | 0 | 0 | 0.0292 | 3.9 | 0 | 20 | 24.5 | 16.1 | 16.1 | 100 | 293 | 0.9 | 0 | 0 | 0 | 10723 | 15827 | 0.129 | 0.097345 | 21 | 0.2848 | 0.34471 | 0.5184 | 0.30349 | 2.4 | 0.4 | 0 | 0
2018 | 10 | 20 | 2 | Y1 | Dormitory | 2012 | 1 | 0 | 0 | 0 | 0 | 1 | 0 | 0.000549 | 7.5 | 3 | 0.0292 | 0 | 0 | 0 | 0.0292 | 3.8 | 0 | 20 | 24.5 | 16.2 | 16.2 | 100 | 315 | 1 | 0 | 0 | 0 | 10723 | 15827 | 0.129 | 0.097345 | 21 | 0.2848 | 0.34471 | 0.5184 | 0.30349 | 2.4 | 0.4 | 0 | 0
2018 | 10 | 20 | 3 | Y1 | Dormitory | 2012 | 1 | 0 | 0 | 0 | 0 | 1 | 0 | 0.000549 | 7.5 | 3 | 0.0292 | 0 | 0 | 0 | 0.0292 | 3.8 | 0 | 20 | 24.5 | 16.2 | 16.2 | 100 | 180 | 1 | 0 | 0 | 0 | 10723 | 15827 | 0.129 | 0.097345 | 21 | 0.2848 | 0.34471 | 0.5184 | 0.30349 | 2.4 | 0.4 | 0 | 0
2018 | 10 | 20 | 4 | Y1 | Dormitory | 2012 | 1 | 0 | 0 | 0 | 0 | 1 | 0 | 0.000549 | 7.5 | 3 | 0.0292 | 0 | 0 | 0 | 0.0292 | 3.3 | 0 | 20 | 24.5 | 16.7 | 16.7 | 100 | 293 | 1.9 | 0 | 0 | 0 | 10723 | 15827 | 0.129 | 0.097345 | 21 | 0.2848 | 0.34471 | 0.5184 | 0.30349 | 2.4 | 0.4 | 0 | 0
2018 | 10 | 20 | 5 | Y1 | Dormitory | 2012 | 1 | 0 | 0 | 0 | 0 | 1 | 0 | 0.000549 | 7.5 | 3 | 0.0292 | 0 | 0 | 0 | 0.0292 | 2.9 | 0 | 20 | 24.5 | 17.1 | 17.1 | 100 | 315 | 1.5 | 0 | 0 | 0 | 10723 | 15827 | 0.129 | 0.097345 | 21 | 0.2848 | 0.34471 | 0.5184 | 0.30349 | 2.4 | 0.4 | 0 | 0
2018 | 10 | 20 | 6 | Y1 | Dormitory | 2012 | 1 | 0 | 0 | 0 | 0 | 1 | 0 | 0.000549 | 7.5 | 3 | 0.0292 | 0 | 0 | 0 | 0.0292 | 3.1 | 0 | 20 | 24.5 | 16.9 | 16.9 | 100 | 68 | 0.4 | 600 | 0 | 0 | 10723 | 15827 | 0.129 | 0.097345 | 21 | 0.2848 | 0.34471 | 0.5184 | 0.30349 | 2.4 | 0.4 | 0 | 250.1447
2018 | 10 | 20 | 7 | Y1 | Dormitory | 2012 | 1 | 0 | 0.5 | 0.2 | 0.2 | 1 | 0 | 0.000549 | 7.5 | 3 | 0.0292 | 0.0002745 | 1.5 | 0.6 | 0.0292 | 2.6 | 0 | 20 | 24.5 | 17.4 | 17.4 | 100 | 338 | 0.8 | 3000 | 0 | 0 | 10723 | 15827 | 0.129 | 0.097345 | 21 | 0.2848 | 0.34471 | 0.5184 | 0.30349 | 2.4 | 0.4 | 0 | 516.9074
2018 | 10 | 20 | 8 | Y1 | Dormitory | 2012 | 1 | 0 | 1 | 0.5 | 0.5 | 0.7 | 0 | 0.000549 | 7.5 | 3 | 0.0292 | 0.000549 | 3.75 | 1.5 | 0.02044 | 1.6 | 0 | 20 | 24.5 | 18.4 | 18.2 | 99 | 315 | 1.9 | 6600 | 0 | 0 | 10723 | 15827 | 0.129 | 0.097345 | 21 | 0.2848 | 0.34471 | 0.5184 | 0.30349 | 2.4 | 0.4 | 22.2256 | 529.6807
2018 | 10 | 20 | 9 | Y1 | Dormitory | 2012 | 1 | 0 | 1 | 0.5 | 0.5 | 0.3 | 0.1 | 0.000549 | 7.5 | 3 | 0.0292 | 0.000549 | 3.75 | 1.5 | 0.00876 | 0.9 | 0 | 20 | 24.5 | 19.1 | 17.9 | 93 | 315 | 2.5 | 10200 | 0 | 0 | 10723 | 15827 | 0.129 | 0.097345 | 21 | 0.2848 | 0.34471 | 0.5184 | 0.30349 | 2.4 | 0.4 | 37.4488 | 485.6157
2018 | 10 | 20 | 10 | Y1 | Dormitory | 2012 | 1 | 0 | 1 | 0.2 | 0.2 | 0.3 | 0.1 | 0.000549 | 7.5 | 3 | 0.0292 | 0.000549 | 1.5 | 0.6 | 0.00876 | 0.3 | 0 | 20 | 24.5 | 20.3 | 16.9 | 81 | 315 | 3.1 | 15000 | 0 | 0 | 10723 | 15827 | 0.129 | 0.097345 | 21 | 0.2848 | 0.34471 | 0.5184 | 0.30349 | 2.4 | 0.4 | 46.2107 | 253.5229
2018 | 10 | 20 | 11 | Y1 | Dormitory | 2012 | 1 | 0 | 0.5 | 0.2 | 0.2 | 0.3 | 0.1 | 0.000549 | 7.5 | 3 | 0.0292 | 0.0002745 | 1.5 | 0.6 | 0.00876 | 0.7 | 0 | 20 | 24.5 | 19.3 | 16.1 | 82 | 315 | 3.7 | 5400 | 0 | 0 | 10723 | 15827 | 0.129 | 0.097345 | 21 | 0.2848 | 0.34471 | 0.5184 | 0.30349 | 2.4 | 0.4 | 54.4877 | 4.0224
2018 | 10 | 20 | 12 | Y1 | Dormitory | 2012 | 1 | 0 | 0 | 0 | 0 | 0.3 | 0.1 | 0.000549 | 7.5 | 3 | 0.0292 | 0 | 0 | 0 | 0.00876 | 0.1 | 0 | 20 | 24.5 | 19.9 | 16.1 | 79 | 315 | 4.2 | 13200 | 0 | 0 | 10723 | 15827 | 0.129 | 0.097345 | 21 | 0.2848 | 0.34471 | 0.5184 | 0.30349 | 2.4 | 0.4 | 61.6844 | 0
2018 | 10 | 20 | 13 | Y1 | Dormitory | 2012 | 0.8 | 0 | 0 | 0 | 0 | 0.3 | 0 | 0.000549 | 7.5 | 3 | 0.0292 | 0 | 0 | 0 | 0.00876 | 0.2 | 0 | 20 | 24.5 | 19.8 | 16.4 | 81 | 338 | 4.2 | 17400 | 0 | 0 | 10723 | 15827 | 0.129 | 0.097345 | 21 | 0.2848 | 0.34471 | 0.5184 | 0.30349 | 2.4 | 0.4 | 67.004 | 0
2018 | 10 | 20 | 14 | Y1 | Dormitory | 2012 | 0.8 | 0 | 0 | 0 | 0 | 0.3 | 0 | 0.000549 | 7.5 | 3 | 0.0292 | 0 | 0 | 0 | 0.00876 | 0.8 | 0 | 20 | 24.5 | 19.2 | 16.4 | 84 | 315 | 3.8 | 8400 | 0 | 0 | 10723 | 15827 | 0.129 | 0.097345 | 21 | 0.2848 | 0.34471 | 0.5184 | 0.30349 | 2.4 | 0.4 | 61.0106 | 0
2018 | 10 | 20 | 15 | Y1 | Dormitory | 2012 | 0.8 | 0 | 0 | 0 | 0 | 0.3 | 0 | 0.000549 | 7.5 | 3 | 0.0292 | 0 | 0 | 0 | 0.00876 | 1.4 | 0 | 20 | 24.5 | 18.6 | 16 | 85 | 315 | 2.8 | 4800 | 0 | 0 | 10723 | 15827 | 0.129 | 0.097345 | 21 | 0.2848 | 0.34471 | 0.5184 | 0.30349 | 2.4 | 0.4 | 51.6832 | 0
2018 | 10 | 20 | 16 | Y1 | Dormitory | 2012 | 0.8 | 0 | 0 | 0 | 0 | 0.3 | 0 | 0.000549 | 7.5 | 3 | 0.0292 | 0 | 0 | 0 | 0.00876 | 2.7 | 0 | 20 | 24.5 | 17.3 | 15.6 | 90 | 315 | 1.9 | 600 | 0 | 0 | 10723 | 15827 | 0.129 | 0.097345 | 21 | 0.2848 | 0.34471 | 0.5184 | 0.30349 | 2.4 | 0.4 | 36.1068 | 19.4436
2018 | 10 | 20 | 17 | Y1 | Dormitory | 2012 | 1 | 0 | 0 | 0 | 0 | 0.3 | 0.1 | 0.000549 | 7.5 | 3 | 0.0292 | 0 | 0 | 0 | 0.00876 | 3.4 | 0 | 20 | 24.5 | 16.6 | 16.3 | 98 | 315 | 1.9 | 0 | 0 | 0 | 10723 | 15827 | 0.129 | 0.097345 | 21 | 0.2848 | 0.34471 | 0.5184 | 0.30349 | 2.4 | 0.4 | 19.79 | 0
2018 | 10 | 20 | 18 | Y1 | Dormitory | 2012 | 1 | 0 | 0 | 0 | 0 | 0.7 | 0.1 | 0.000549 | 7.5 | 3 | 0.0292 | 0 | 0 | 0 | 0.02044 | 2.9 | 0 | 20 | 24.5 | 17.1 | 16.3 | 95 | 293 | 2.3 | 0 | 0 | 0 | 10723 | 15827 | 0.129 | 0.097345 | 21 | 0.2848 | 0.34471 | 0.5184 | 0.30349 | 2.4 | 0.4 | 6.8404 | 83.0905
2018 | 10 | 20 | 19 | Y1 | Dormitory | 2012 | 1 | 0 | 0 | 0.5 | 0.5 | 1 | 0.1 | 0.000549 | 7.5 | 3 | 0.0292 | 0 | 3.75 | 1.5 | 0.0292 | 3 | 0 | 20 | 24.5 | 17 | 16.5 | 97 | 315 | 2.1 | 0 | 0 | 0 | 10723 | 15827 | 0.129 | 0.097345 | 21 | 0.2848 | 0.34471 | 0.5184 | 0.30349 | 2.4 | 0.4 | 0 | 349.8532
2018 | 10 | 20 | 20 | Y1 | Dormitory | 2012 | 1 | 0 | 0.5 | 0.8 | 0.8 | 1 | 0.1 | 0.000549 | 7.5 | 3 | 0.0292 | 0.0002745 | 6 | 2.4 | 0.0292 | 3.2 | 0 | 20 | 24.5 | 16.8 | 16 | 95 | 293 | 2.2 | 0 | 0 | 0 | 10723 | 15827 | 0.129 | 0.097345 | 21 | 0.2848 | 0.34471 | 0.5184 | 0.30349 | 2.4 | 0.4 | 0 | 566.7617
2018 | 10 | 20 | 21 | Y1 | Dormitory | 2012 | 1 | 0 | 1 | 0.8 | 0.8 | 1 | 0.1 | 0.000549 | 7.5 | 3 | 0.0292 | 0.000549 | 6 | 2.4 | 0.0292 | 3.5 | 0 | 20 | 24.5 | 16.5 | 16 | 97 | 293 | 1.8 | 0 | 0 | 0 | 10723 | 15827 | 0.129 | 0.097345 | 21 | 0.2848 | 0.34471 | 0.5184 | 0.30349 | 2.4 | 0.4 | 0 | 566.7617
2018 | 10 | 20 | 22 | Y1 | Dormitory | 2012 | 1 | 0 | 1 | 0.8 | 0.8 | 1 | 0.1 | 0.000549 | 7.5 | 3 | 0.0292 | 0.000549 | 6 | 2.4 | 0.0292 | 3.7 | 0 | 20 | 24.5 | 16.3 | 15.8 | 97 | 293 | 2.4 | 0 | 0 | 0 | 10723 | 15827 | 0.129 | 0.097345 | 21 | 0.2848 | 0.34471 | 0.5184 | 0.30349 | 2.4 | 0.4 | 0 | 349.8532
2018 | 10 | 20 | 23 | Y1 | Dormitory | 2012 | 1 | 0 | 0.5 | 0.8 | 0.8 | 1 | 0 | 0.000549 | 7.5 | 3 | 0.0292 | 0.0002745 | 6 | 2.4 | 0.0292 | 3.6 | 0 | 20 | 24.5 | 16.4 | 14.7 | 90 | 293 | 2.3 | 0 | 0 | 0 | 10723 | 15827 | 0.129 | 0.097345 | 21 | 0.2848 | 0.34471 | 0.5184 | 0.30349 | 2.4 | 0.4 | 0 | 33.2362
2018 | 10 | 20 | 0 | Y1 | Dormitory | 2012 | 1 | 0 | 0 | 0.2 | 0.2 | 1 | 0 | 0.000549 | 7.5 | 3 | 0.0292 | 0 | 1.5 | 0.6 | 0.0292 | 4.3 | 0 | 20 | 24.5 | 15.7 | 15.1 | 96 | 293 | 2.3 | 0 | 0 | 0 | 10723 | 15827 | 0.129 | 0.097345 | 21 | 0.2848 | 0.34471 | 0.5184 | 0.30349 | 2.4 | 0.4 | 0 | 0
2018 | 10 | 21 | 1 | Y1 | Dormitory | 2012 | 1 | 0 | 0 | 0 | 0 | 1 | 0 | 0.000549 | 7.5 | 3 | 0.0292 | 0 | 0 | 0 | 0.0292 | 4.3 | 0 | 20 | 24.5 | 15.7 | 14.4 | 92 | 293 | 1.6 | 0 | 0 | 0 | 10723 | 15827 | 0.129 | 0.097345 | 21 | 0.2848 | 0.34471 | 0.5184 | 0.30349 | 2.4 | 0.4 | 0 | 0
2018 | 10 | 21 | 2 | Y1 | Dormitory | 2012 | 1 | 0 | 0 | 0 | 0 | 1 | 0 | 0.000549 | 7.5 | 3 | 0.0292 | 0 | 0 | 0 | 0.0292 | 5 | 0 | 20 | 24.5 | 15 | 14.7 | 98 | 293 | 1.8 | 0 | 0 | 0 | 10723 | 15827 | 0.129 | 0.097345 | 21 | 0.2848 | 0.34471 | 0.5184 | 0.30349 | 2.4 | 0.4 | 0 | 0
2018 | 10 | 21 | 3 | Y1 | Dormitory | 2012 | 1 | 0 | 0 | 0 | 0 | 1 | 0 | 0.000549 | 7.5 | 3 | 0.0292 | 0 | 0 | 0 | 0.0292 | 4.5 | 0 | 20 | 24.5 | 15.5 | 14.4 | 93 | 293 | 2.1 | 0 | 0 | 0 | 10723 | 15827 | 0.129 | 0.097345 | 21 | 0.2848 | 0.34471 | 0.5184 | 0.30349 | 2.4 | 0.4 | 0 | 0
2018 | 10 | 21 | 4 | Y1 | Dormitory | 2012 | 1 | 0 | 0 | 0 | 0 | 1 | 0 | 0.000549 | 7.5 | 3 | 0.0292 | 0 | 0 | 0 | 0.0292 | 4 | 0 | 20 | 24.5 | 16 | 14.3 | 90 | 293 | 2.5 | 0 | 0 | 0 | 10723 | 15827 | 0.129 | 0.097345 | 21 | 0.2848 | 0.34471 | 0.5184 | 0.30349 | 2.4 | 0.4 | 0 | 0
2018 | 10 | 21 | 5 | Y1 | Dormitory | 2012 | 1 | 0 | 0 | 0 | 0 | 1 | 0 | 0.000549 | 7.5 | 3 | 0.0292 | 0 | 0 | 0 | 0.0292 | 4 | 0 | 20 | 24.5 | 16 | 14 | 88 | 293 | 2.8 | 0 | 0 | 0 | 10723 | 15827 | 0.129 | 0.097345 | 21 | 0.2848 | 0.34471 | 0.5184 | 0.30349 | 2.4 | 0.4 | 0 | 0
2018 | 10 | 21 | 6 | Y1 | Dormitory | 2012 | 1 | 0 | 0 | 0 | 0 | 1 | 0 | 0.000549 | 7.5 | 3 | 0.0292 | 0 | 0 | 0 | 0.0292 | 4 | 0 | 20 | 24.5 | 16 | 14 | 88 | 293 | 1.9 | 0 | 0.1 | 0.1 | 10723 | 15827 | 0.129 | 0.097345 | 21 | 0.2848 | 0.34471 | 0.5184 | 0.30349 | 2.4 | 0.4 | 0 | 250.1447
2018 | 10 | 21 | 7 | Y1 | Dormitory | 2012 | 1 | 0 | 0.5 | 0.2 | 0.2 | 1 | 0 | 0.000549 | 7.5 | 3 | 0.0292 | 0.0002745 | 1.5 | 0.6 | 0.0292 | 5.6 | 0 | 20 | 24.5 | 14.4 | 14.4 | 100 | 113 | 0.7 | 600 | 0 | 0 | 10723 | 15827 | 0.129 | 0.097345 | 21 | 0.2848 | 0.34471 | 0.5184 | 0.30349 | 2.4 | 0.4 | 0 | 516.9074
2018 | 10 | 21 | 8 | Y1 | Dormitory | 2012 | 1 | 0 | 1 | 0.5 | 0.5 | 0.7 | 0 | 0.000549 | 7.5 | 3 | 0.0292 | 0.000549 | 3.75 | 1.5 | 0.02044 | 4.8 | 0 | 20 | 24.5 | 15.2 | 15.2 | 100 | 293 | 2.8 | 2400 | 0.2 | 0.2 | 10723 | 15827 | 0.129 | 0.097345 | 21 | 0.2848 | 0.34471 | 0.5184 | 0.30349 | 2.4 | 0.4 | 2.2132 | 516.9074
2018 | 10 | 21 | 9 | Y1 | Dormitory | 2012 | 1 | 0 | 1 | 0.5 | 0.5 | 0.3 | 0.1 | 0.000549 | 7.5 | 3 | 0.0292 | 0.000549 | 3.75 | 1.5 | 0.00876 | 4.5 | 0 | 20 | 24.5 | 15.5 | 15.5 | 100 | 293 | 0.8 | 3600 | 0.9 | 0.9 | 10723 | 15827 | 0.129 | 0.097345 | 21 | 0.2848 | 0.34471 | 0.5184 | 0.30349 | 2.4 | 0.4 | 6.7221 | 467.0531
2018 | 10 | 21 | 10 | Y1 | Dormitory | 2012 | 1 | 0 | 1 | 0.2 | 0.2 | 0.3 | 0.1 | 0.000549 | 7.5 | 3 | 0.0292 | 0.000549 | 1.5 | 0.6 | 0.00876 | 3.4 | 0 | 20 | 24.5 | 16.6 | 16.6 | 100 | 315 | 1.3 | 7800 | 0 | 0 | 10723 | 15827 | 0.129 | 0.097345 | 21 | 0.2848 | 0.34471 | 0.5184 | 0.30349 | 2.4 | 0.4 | 12.3603 | 250.1447
2018 | 10 | 21 | 11 | Y1 | Dormitory | 2012 | 1 | 0 | 0.5 | 0.2 | 0.2 | 0.3 | 0.1 | 0.000549 | 7.5 | 3 | 0.0292 | 0.0002745 | 1.5 | 0.6 | 0.00876 | 2.3 | 0 | 20 | 24.5 | 17.7 | 16.7 | 94 | 338 | 3.1 | 9000 | 0 | 0 | 10723 | 15827 | 0.129 | 0.097345 | 21 | 0.2848 | 0.34471 | 0.5184 | 0.30349 | 2.4 | 0.4 | 18.4533 | 0
2018 | 10 | 21 | 12 | Y1 | Dormitory | 2012 | 1 | 0 | 0 | 0 | 0 | 0.3 | 0.1 | 0.000549 | 7.5 | 3 | 0.0292 | 0 | 0 | 0 | 0.00876 | 2.2 | 0 | 20 | 24.5 | 17.8 | 15.6 | 87 | 315 | 4.5 | 11400 | 0 | 0 | 10723 | 15827 | 0.129 | 0.097345 | 21 | 0.2848 | 0.34471 | 0.5184 | 0.30349 | 2.4 | 0.4 | 32.9481 | 0
2018 | 10 | 21 | 13 | Y1 | Dormitory | 2012 | 0.8 | 0 | 0 | 0 | 0 | 0.3 | 0 | 0.000549 | 7.5 | 3 | 0.0292 | 0 | 0 | 0 | 0.00876 | 1.2 | 0 | 20 | 24.5 | 18.8 | 15.4 | 81 | 315 | 4.2 | 13200 | 0 | 0 | 10723 | 15827 | 0.129 | 0.097345 | 21 | 0.2848 | 0.34471 | 0.5184 | 0.30349 | 2.4 | 0.4 | 50.1319 | 0
2018 | 10 | 21 | 14 | Y1 | Dormitory | 2012 | 0.8 | 0 | 0 | 0 | 0 | 0.3 | 0 | 0.000549 | 7.5 | 3 | 0.0292 | 0 | 0 | 0 | 0.00876 | 1.9 | 0 | 20 | 24.5 | 18.1 | 15.5 | 85 | 338 | 3.5 | 6600 | 0 | 0 | 10723 | 15827 | 0.129 | 0.097345 | 21 | 0.2848 | 0.34471 | 0.5184 | 0.30349 | 2.4 | 0.4 | 63.1757 | 0
2018 | 10 | 21 | 15 | Y1 | Dormitory | 2012 | 0.8 | 0 | 0 | 0 | 0 | 0.3 | 0 | 0.000549 | 7.5 | 3 | 0.0292 | 0 | 0 | 0 | 0.00876 | 2.8 | 0 | 20 | 24.5 | 17.2 | 16 | 93 | 90 | 1 | 1800 | 0 | 0 | 10723 | 15827 | 0.129 | 0.097345 | 21 | 0.2848 | 0.34471 | 0.5184 | 0.30349 | 2.4 | 0.4 | 85.8549 | 0
2018 | 10 | 21 | 16 | Y1 | Dormitory | 2012 | 0.8 | 0 | 0 | 0 | 0 | 0.3 | 0 | 0.000549 | 7.5 | 3 | 0.0292 | 0 | 0 | 0 | 0.00876 | 4.4 | 0 | 20 | 24.5 | 15.6 | 15.6 | 100 | 293 | 1.5 | 0 | 0 | 0 | 10723 | 15827 | 0.129 | 0.097345 | 21 | 0.2848 | 0.34471 | 0.5184 | 0.30349 | 2.4 | 0.4 | 89.1495 | 0
2018 | 10 | 21 | 17 | Y1 | Dormitory | 2012 | 1 | 0 | 0 | 0 | 0 | 0.3 | 0.1 | 0.000549 | 7.5 | 3 | 0.0292 | 0 | 0 | 0 | 0.00876 | 4.3 | 0 | 20 | 24.5 | 15.7 | 15.7 | 100 | 293 | 1.4 | 0 | 0 | 0 | 10723 | 15827 | 0.129 | 0.097345 | 21 | 0.2848 | 0.34471 | 0.5184 | 0.30349 | 2.4 | 0.4 | 56.2364 | 0
2018 | 10 | 21 | 18 | Y1 | Dormitory | 2012 | 1 | 0 | 0 | 0 | 0 | 0.7 | 0.1 | 0.000549 | 7.5 | 3 | 0.0292 | 0 | 0 | 0 | 0.02044 | 4.7 | 0 | 20 | 24.5 | 15.3 | 15.3 | 100 | 338 | 1.2 | 0 | 0 | 0 | 10723 | 15827 | 0.129 | 0.097345 | 21 | 0.2848 | 0.34471 | 0.5184 | 0.30349 | 2.4 | 0.4 | 21.9148 | 83.0905
2018 | 10 | 21 | 19 | Y1 | Dormitory | 2012 | 1 | 0 | 0 | 0.5 | 0.5 | 1 | 0.1 | 0.000549 | 7.5 | 3 | 0.0292 | 0 | 3.75 | 1.5 | 0.0292 | 5.1 | 0 | 20 | 24.5 | 14.9 | 14.9 | 100 | 315 | 0.9 | 0 | 1.2 | 1.2 | 10723 | 15827 | 0.129 | 0.097345 | 21 | 0.2848 | 0.34471 | 0.5184 | 0.30349 | 2.4 | 0.4 | 0 | 349.8532
2018 | 10 | 21 | 20 | Y1 | Dormitory | 2012 | 1 | 0 | 0.5 | 0.8 | 0.8 | 1 | 0.1 | 0.000549 | 7.5 | 3 | 0.0292 | 0.0002745 | 6 | 2.4 | 0.0292 | 5 | 0 | 20 | 24.5 | 15 | 15 | 100 | 158 | 1.2 | 0 | 0 | 0 | 10723 | 15827 | 0.129 | 0.097345 | 21 | 0.2848 | 0.34471 | 0.5184 | 0.30349 | 2.4 | 0.4 | 0 | 566.7617
2018 | 10 | 21 | 21 | Y1 | Dormitory | 2012 | 1 | 0 | 1 | 0.8 | 0.8 | 1 | 0.1 | 0.000549 | 7.5 | 3 | 0.0292 | 0.000549 | 6 | 2.4 | 0.0292 | 5.7 | 0 | 20 | 24.5 | 14.3 | 14.3 | 100 | 203 | 0.7 | 0 | 0 | 0 | 10723 | 15827 | 0.129 | 0.097345 | 21 | 0.2848 | 0.34471 | 0.5184 | 0.30349 | 2.4 | 0.4 | 0 | 566.7617
2018 | 10 | 21 | 22 | Y1 | Dormitory | 2012 | 1 | 0 | 1 | 0.8 | 0.8 | 1 | 0.1 | 0.000549 | 7.5 | 3 | 0.0292 | 0.000549 | 6 | 2.4 | 0.0292 | 6.3 | 0 | 20 | 24.5 | 13.7 | 13.7 | 100 | 270 | 0.8 | 0 | 0 | 0 | 10723 | 15827 | 0.129 | 0.097345 | 21 | 0.2848 | 0.34471 | 0.5184 | 0.30349 | 2.4 | 0.4 | 0 | 349.8532
2018 | 10 | 21 | 23 | Y1 | Dormitory | 2012 | 1 | 0 | 0.5 | 0.8 | 0.8 | 1 | 0 | 0.000549 | 7.5 | 3 | 0.0292 | 0.0002745 | 6 | 2.4 | 0.0292 | 7.1 | 0 | 20 | 24.5 | 12.9 | 12.9 | 100 | 293 | 0.7 | 0 | 0 | 0 | 10723 | 15827 | 0.129 | 0.097345 | 21 | 0.2848 | 0.34471 | 0.5184 | 0.30349 | 2.4 | 0.4 | 0 | 33.2391
2018 | 10 | 21 | 0 | Y1 | Dormitory | 2012 | 1 | 0 | 0 | 0.2 | 0.2 | 1 | 0 | 0.000549 | 7.5 | 3 | 0.0292 | 0 | 1.5 | 0.6 | 0.0292 | 7 | 0 | 20 | 24.5 | 13 | 13 | 100 | 225 | 0.9 | 0 | 0 | 0 | 10723 | 15827 | 0.129 | 0.097345 | 21 | 0.2848 | 0.34471 | 0.5184 | 0.30349 | 2.4 | 0.4 | 0 | 3.2634
2018 | 10 | 22 | 1 | Y1 | Dormitory | 2012 | 1 | 0 | 0 | 0 | 0 | 1 | 0 | 0.000549 | 7.5 | 3 | 0.0292 | 0 | 0 | 0 | 0.0292 | 7.9 | 0 | 20 | 24.5 | 12.1 | 12.1 | 100 | 293 | 0.6 | 0 | 0 | 0 | 10723 | 15827 | 0.129 | 0.097345 | 21 | 0.2848 | 0.34471 | 0.5184 | 0.30349 | 2.4 | 0.4 | 0 | 13.5477
2018 | 10 | 22 | 2 | Y1 | Dormitory | 2012 | 1 | 0 | 0 | 0 | 0 | 1 | 0 | 0.000549 | 7.5 | 3 | 0.0292 | 0 | 0 | 0 | 0.0292 | 7.9 | 0 | 20 | 24.5 | 12.1 | 12.1 | 100 | 158 | 1 | 0 | 0 | 0 | 10723 | 15827 | 0.129 | 0.097345 | 21 | 0.2848 | 0.34471 | 0.5184 | 0.30349 | 2.4 | 0.4 | 0 | 26.989
2018 | 10 | 22 | 3 | Y1 | Dormitory | 2012 | 1 | 0 | 0 | 0 | 0 | 1 | 0 | 0.000549 | 7.5 | 3 | 0.0292 | 0 | 0 | 0 | 0.0292 | 7.3 | 0 | 20 | 24.5 | 12.7 | 12.7 | 100 | 248 | 1.1 | 0 | 0 | 0 | 10723 | 15827 | 0.129 | 0.097345 | 21 | 0.2848 | 0.34471 | 0.5184 | 0.30349 | 2.4 | 0.4 | 0 | 32.4204
2018 | 10 | 22 | 4 | Y1 | Dormitory | 2012 | 1 | 0 | 0 | 0 | 0 | 1 | 0 | 0.000549 | 7.5 | 3 | 0.0292 | 0 | 0 | 0 | 0.0292 | 6.8 | 0 | 20 | 24.5 | 13.2 | 13.2 | 100 | 135 | 0.9 | 0 | 0 | 0 | 10723 | 15827 | 0.129 | 0.097345 | 21 | 0.2848 | 0.34471 | 0.5184 | 0.30349 | 2.4 | 0.4 | 0 | 33.8558
2018 | 10 | 22 | 5 | Y1 | Dormitory | 2012 | 1 | 0 | 0 | 0 | 0 | 1 | 0 | 0.000549 | 7.5 | 3 | 0.0292 | 0 | 0 | 0 | 0.0292 | 5.6 | 0 | 20 | 24.5 | 14.4 | 14.4 | 100 | 203 | 0.9 | 0 | 0.1 | 0.1 | 10723 | 15827 | 0.129 | 0.097345 | 21 | 0.2848 | 0.34471 | 0.5184 | 0.30349 | 2.4 | 0.4 | 0 | 32.0855
2018 | 10 | 22 | 6 | Y1 | Dormitory | 2012 | 1 | 0 | 0 | 0 | 0 | 1 | 0 | 0.000549 | 7.5 | 3 | 0.0292 | 0 | 0 | 0 | 0.0292 | 5.9 | 0 | 20 | 24.5 | 14.1 | 14.1 | 100 | 203 | 0.9 | 0 | 0.6 | 0.6 | 10723 | 15827 | 0.129 | 0.097345 | 21 | 0.2848 | 0.34471 | 0.5184 | 0.30349 | 2.4 | 0.4 | 0 | 269.2929
2018 | 10 | 22 | 7 | Y1 | Dormitory | 2012 | 1 | 0 | 0.5 | 0.2 | 0.2 | 1 | 0 | 0.000549 | 7.5 | 3 | 0.0292 | 0.0002745 | 1.5 | 0.6 | 0.0292 | 6.1 | 0 | 20 | 24.5 | 13.9 | 13.9 | 100 | 315 | 1.1 | 3600 | 4.6 | 4.6 | 10723 | 15827 | 0.129 | 0.097345 | 21 | 0.2848 | 0.34471 | 0.5184 | 0.30349 | 2.4 | 0.4 | 0 | 517.364
2018 | 10 | 22 | 8 | Y1 | Dormitory | 2012 | 1 | 0 | 1 | 0.5 | 0.5 | 0.7 | 0 | 0.000549 | 7.5 | 3 | 0.0292 | 0.000549 | 3.75 | 1.5 | 0.02044 | 4.2 | 0 | 20 | 24.5 | 15.8 | 15.8 | 100 | 338 | 0.8 | 16200 | 0 | 0 | 10723 | 15827 | 0.129 | 0.097345 | 21 | 0.2848 | 0.34471 | 0.5184 | 0.30349 | 2.4 | 0.4 | 30.5692 | 516.9074
2018 | 10 | 22 | 9 | Y1 | Dormitory | 2012 | 1 | 0 | 1 | 0.5 | 0.5 | 0.3 | 0.1 | 0.000549 | 7.5 | 3 | 0.0292 | 0.000549 | 3.75 | 1.5 | 0.00876 | 1.9 | 0 | 20 | 24.5 | 18.1 | 17.3 | 95 | 0 | 1.6 | 18000 | 4.6 | 4.6 | 10723 | 15827 | 0.129 | 0.097345 | 21 | 0.2848 | 0.34471 | 0.5184 | 0.30349 | 2.4 | 0.4 | 58.3132 | 467.0531
2018 | 10 | 22 | 10 | Y1 | Dormitory | 2012 | 1 | 0 | 1 | 0.2 | 0.2 | 0.3 | 0.1 | 0.000549 | 7.5 | 3 | 0.0292 | 0.000549 | 1.5 | 0.6 | 0.00876 | 0.8 | 0 | 20 | 24.5 | 19.2 | 14.2 | 73 | 45 | 2.2 | 20400 | 0 | 0 | 10723 | 15827 | 0.129 | 0.097345 | 21 | 0.2848 | 0.34471 | 0.5184 | 0.30349 | 2.4 | 0.4 | 61.7322 | 250.6503
2018 | 10 | 22 | 11 | Y1 | Dormitory | 2012 | 1 | 0 | 0.5 | 0.2 | 0.2 | 0.3 | 0.1 | 0.000549 | 7.5 | 3 | 0.0292 | 0.0002745 | 1.5 | 0.6 | 0.00876 | 0.1 | 0 | 20 | 24.5 | 19.9 | 13.3 | 66 | 0 | 3.4 | 24600 | 0 | 0 | 10723 | 15827 | 0.129 | 0.097345 | 21 | 0.2848 | 0.34471 | 0.5184 | 0.30349 | 2.4 | 0.4 | 64.6527 | 0.36647
2018 | 10 | 22 | 12 | Y1 | Dormitory | 2012 | 1 | 0 | 0 | 0 | 0 | 0.3 | 0.1 | 0.000549 | 7.5 | 3 | 0.0292 | 0 | 0 | 0 | 0.00876 | 0.4 | 0 | 20 | 24.5 | 19.6 | 14.4 | 72 | 0 | 3.7 | 24600 | 0 | 0 | 10723 | 15827 | 0.129 | 0.097345 | 21 | 0.2848 | 0.34471 | 0.5184 | 0.30349 | 2.4 | 0.4 | 60.1248 | 0
2018 | 10 | 22 | 13 | Y1 | Dormitory | 2012 | 0.8 | 0 | 0 | 0 | 0 | 0.3 | 0 | 0.000549 | 7.5 | 3 | 0.0292 | 0 | 0 | 0 | 0.00876 | 0.8 | 0 | 20 | 24.5 | 19.2 | 14.2 | 73 | 0 | 3.7 | 16200 | 0 | 0 | 10723 | 15827 | 0.129 | 0.097345 | 21 | 0.2848 | 0.34471 | 0.5184 | 0.30349 | 2.4 | 0.4 | 49.4369 | 0
2018 | 10 | 22 | 14 | Y1 | Dormitory | 2012 | 0.8 | 0 | 0 | 0 | 0 | 0.3 | 0 | 0.000549 | 7.5 | 3 | 0.0292 | 0 | 0 | 0 | 0.00876 | 1.5 | 0 | 20 | 24.5 | 18.5 | 14.4 | 77 | 0 | 3.1 | 8400 | 0 | 0 | 10723 | 15827 | 0.129 | 0.097345 | 21 | 0.2848 | 0.34471 | 0.5184 | 0.30349 | 2.4 | 0.4 | 40.642 | 0
2018 | 10 | 22 | 15 | Y1 | Dormitory | 2012 | 0.8 | 0 | 0 | 0 | 0 | 0.3 | 0 | 0.000549 | 7.5 | 3 | 0.0292 | 0 | 0 | 0 | 0.00876 | 2.1 | 0 | 20 | 24.5 | 17.9 | 14.2 | 79 | 338 | 2.6 | 3600 | 0 | 0 | 10723 | 15827 | 0.129 | 0.097345 | 21 | 0.2848 | 0.34471 | 0.5184 | 0.30349 | 2.4 | 0.4 | 37.1662 | 0
2018 | 10 | 22 | 16 | Y1 | Dormitory | 2012 | 0.8 | 0 | 0 | 0 | 0 | 0.3 | 0 | 0.000549 | 7.5 | 3 | 0.0292 | 0 | 0 | 0 | 0.00876 | 3.2 | 0 | 20 | 24.5 | 16.8 | 14.8 | 88 | 315 | 1.9 | 600 | 0.1 | 0.1 | 10723 | 15827 | 0.129 | 0.097345 | 21 | 0.2848 | 0.34471 | 0.5184 | 0.30349 | 2.4 | 0.4 | 32.1907 | 0
2018 | 10 | 22 | 17 | Y1 | Dormitory | 2012 | 1 | 0 | 0 | 0 | 0 | 0.3 | 0.1 | 0.000549 | 7.5 | 3 | 0.0292 | 0 | 0 | 0 | 0.00876 | 4.2 | 0 | 20 | 24.5 | 15.8 | 14.5 | 92 | 293 | 1.7 | 0 | 0 | 0 | 10723 | 15827 | 0.129 | 0.097345 | 21 | 0.2848 | 0.34471 | 0.5184 | 0.30349 | 2.4 | 0.4 | 20.403 | 0.011497
2018 | 10 | 22 | 18 | Y1 | Dormitory | 2012 | 1 | 0 | 0 | 0 | 0 | 0.7 | 0.1 | 0.000549 | 7.5 | 3 | 0.0292 | 0 | 0 | 0 | 0.02044 | 4.9 | 0 | 20 | 24.5 | 15.1 | 14.5 | 96 | 293 | 1.2 | 0 | 0 | 0 | 10723 | 15827 | 0.129 | 0.097345 | 21 | 0.2848 | 0.34471 | 0.5184 | 0.30349 | 2.4 | 0.4 | 7.4696 | 83.0905
2018 | 10 | 22 | 19 | Y1 | Dormitory | 2012 | 1 | 0 | 0 | 0.5 | 0.5 | 1 | 0.1 | 0.000549 | 7.5 | 3 | 0.0292 | 0 | 3.75 | 1.5 | 0.0292 | 5 | 0 | 20 | 24.5 | 15 | 14.5 | 97 | 293 | 1 | 0 | 2.2 | 2.2 | 10723 | 15827 | 0.129 | 0.097345 | 21 | 0.2848 | 0.34471 | 0.5184 | 0.30349 | 2.4 | 0.4 | 0 | 349.8532
2018 | 10 | 22 | 20 | Y1 | Dormitory | 2012 | 1 | 0 | 0.5 | 0.8 | 0.8 | 1 | 0.1 | 0.000549 | 7.5 | 3 | 0.0292 | 0.0002745 | 6 | 2.4 | 0.0292 | 5.7 | 0 | 20 | 24.5 | 14.3 | 14.3 | 100 | 315 | 1.2 | 0 | 0 | 0 | 10723 | 15827 | 0.129 | 0.097345 | 21 | 0.2848 | 0.34471 | 0.5184 | 0.30349 | 2.4 | 0.4 | 0 | 566.7617
2018 | 10 | 22 | 21 | Y1 | Dormitory | 2012 | 1 | 0 | 1 | 0.8 | 0.8 | 1 | 0.1 | 0.000549 | 7.5 | 3 | 0.0292 | 0.000549 | 6 | 2.4 | 0.0292 | 6.7 | 0 | 20 | 24.5 | 13.3 | 13.3 | 100 | 270 | 0.9 | 0 | 0 | 0 | 10723 | 15827 | 0.129 | 0.097345 | 21 | 0.2848 | 0.34471 | 0.5184 | 0.30349 | 2.4 | 0.4 | 0 | 566.7617
2018 | 10 | 22 | 22 | Y1 | Dormitory | 2012 | 1 | 0 | 1 | 0.8 | 0.8 | 1 | 0.1 | 0.000549 | 7.5 | 3 | 0.0292 | 0.000549 | 6 | 2.4 | 0.0292 | 6.2 | 0 | 20 | 24.5 | 13.8 | 13.8 | 100 | 225 | 0.9 | 0 | 0 | 0 | 10723 | 15827 | 0.129 | 0.097345 | 21 | 0.2848 | 0.34471 | 0.5184 | 0.30349 | 2.4 | 0.4 | 0 | 349.8532
2018 | 10 | 22 | 23 | Y1 | Dormitory | 2012 | 1 | 0 | 0.5 | 0.8 | 0.8 | 1 | 0 | 0.000549 | 7.5 | 3 | 0.0292 | 0.0002745 | 6 | 2.4 | 0.0292 | 5.7 | 0 | 20 | 24.5 | 14.3 | 14.3 | 100 | 293 | 1.1 | 0 | 0 | 0 | 10723 | 15827 | 0.129 | 0.097345 | 21 | 0.2848 | 0.34471 | 0.5184 | 0.30349 | 2.4 | 0.4 | 0 | 34.3794
2018 | 10 | 22 | 0 | Y1 | Dormitory | 2012 | 1 | 0 | 0 | 0.2 | 0.2 | 1 | 0 | 0.000549 | 7.5 | 3 | 0.0292 | 0 | 1.5 | 0.6 | 0.0292 | 5.2 | 0 | 20 | 24.5 | 14.8 | 14.8 | 100 | 293 | 0.9 | 0 | 0 | 0 | 10723 | 15827 | 0.129 | 0.097345 | 21 | 0.2848 | 0.34471 | 0.5184 | 0.30349 | 2.4 | 0.4 | 0 | 6.8189
2018 | 10 | 23 | 1 | Y1 | Dormitory | 2012 | 1 | 0 | 0 | 0 | 0 | 1 | 0 | 0.000549 | 7.5 | 3 | 0.0292 | 0 | 0 | 0 | 0.0292 | 4.5 | 0 | 20 | 24.5 | 15.5 | 15.3 | 99 | 315 | 1.1 | 0 | 0 | 0 | 10723 | 15827 | 0.129 | 0.097345 | 21 | 0.2848 | 0.34471 | 0.5184 | 0.30349 | 2.4 | 0.4 | 0 | 6.5082
2018 | 10 | 23 | 2 | Y1 | Dormitory | 2012 | 1 | 0 | 0 | 0 | 0 | 1 | 0 | 0.000549 | 7.5 | 3 | 0.0292 | 0 | 0 | 0 | 0.0292 | 3.8 | 0 | 20 | 24.5 | 16.2 | 15.4 | 95 | 315 | 2.3 | 0 | 0 | 0 | 10723 | 15827 | 0.129 | 0.097345 | 21 | 0.2848 | 0.34471 | 0.5184 | 0.30349 | 2.4 | 0.4 | 0 | 4.6226
2018 | 10 | 23 | 3 | Y1 | Dormitory | 2012 | 1 | 0 | 0 | 0 | 0 | 1 | 0 | 0.000549 | 7.5 | 3 | 0.0292 | 0 | 0 | 0 | 0.0292 | 3.6 | 0 | 20 | 24.5 | 16.4 | 15.3 | 93 | 338 | 2.7 | 0 | 0.8 | 0.8 | 10723 | 15827 | 0.129 | 0.097345 | 21 | 0.2848 | 0.34471 | 0.5184 | 0.30349 | 2.4 | 0.4 | 0 | 5.4587
2018 | 10 | 23 | 4 | Y1 | Dormitory | 2012 | 1 | 0 | 0 | 0 | 0 | 1 | 0 | 0.000549 | 7.5 | 3 | 0.0292 | 0 | 0 | 0 | 0.0292 | 3.5 | 0 | 20 | 24.5 | 16.5 | 14.8 | 90 | 338 | 2.7 | 0 | 0.1 | 0.1 | 10723 | 15827 | 0.129 | 0.097345 | 21 | 0.2848 | 0.34471 | 0.5184 | 0.30349 | 2.4 | 0.4 | 0 | 8.6736
2018 | 10 | 23 | 5 | Y1 | Dormitory | 2012 | 1 | 0 | 0 | 0 | 0 | 1 | 0 | 0.000549 | 7.5 | 3 | 0.0292 | 0 | 0 | 0 | 0.0292 | 3.7 | 0 | 20 | 24.5 | 16.3 | 14.8 | 91 | 338 | 2.7 | 0 | 0.7 | 0.7 | 10723 | 15827 | 0.129 | 0.097345 | 21 | 0.2848 | 0.34471 | 0.5184 | 0.30349 | 2.4 | 0.4 | 0 | 12.9293
2018 | 10 | 23 | 6 | Y1 | Dormitory | 2012 | 1 | 0 | 0 | 0 | 0 | 1 | 0 | 0.000549 | 7.5 | 3 | 0.0292 | 0 | 0 | 0 | 0.0292 | 3.4 | 0 | 20 | 24.5 | 16.6 | 14.4 | 87 | 0 | 2.4 | 0 | 0.2 | 0.2 | 10723 | 15827 | 0.129 | 0.097345 | 21 | 0.2848 | 0.34471 | 0.5184 | 0.30349 | 2.4 | 0.4 | 0 | 255.2729
2018 | 10 | 23 | 7 | Y1 | Dormitory | 2012 | 1 | 0 | 0.5 | 0.2 | 0.2 | 1 | 0 | 0.000549 | 7.5 | 3 | 0.0292 | 0.0002745 | 1.5 | 0.6 | 0.0292 | 3.2 | 0 | 20 | 24.5 | 16.8 | 14.4 | 86 | 0 | 2.2 | 600 | 0 | 0 | 10723 | 15827 | 0.129 | 0.097345 | 21 | 0.2848 | 0.34471 | 0.5184 | 0.30349 | 2.4 | 0.4 | 0 | 516.9074
2018 | 10 | 23 | 8 | Y1 | Dormitory | 2012 | 1 | 0 | 1 | 0.5 | 0.5 | 0.7 | 0 | 0.000549 | 7.5 | 3 | 0.0292 | 0.000549 | 3.75 | 1.5 | 0.02044 | 2.9 | 0 | 20 | 24.5 | 17.1 | 14.7 | 86 | 0 | 2.8 | 1800 | 0 | 0 | 10723 | 15827 | 0.129 | 0.097345 | 21 | 0.2848 | 0.34471 | 0.5184 | 0.30349 | 2.4 | 0.4 | 36.3647 | 516.9074
2018 | 10 | 23 | 9 | Y1 | Dormitory | 2012 | 1 | 0 | 1 | 0.5 | 0.5 | 0.3 | 0.1 | 0.000549 | 7.5 | 3 | 0.0292 | 0.000549 | 3.75 | 1.5 | 0.00876 | 2.2 | 0 | 20 | 24.5 | 17.8 | 14.7 | 82 | 23 | 2.9 | 7800 | 0 | 0 | 10723 | 15827 | 0.129 | 0.097345 | 21 | 0.2848 | 0.34471 | 0.5184 | 0.30349 | 2.4 | 0.4 | 100.2669 | 467.0531
2018 | 10 | 23 | 10 | Y1 | Dormitory | 2012 | 1 | 0 | 1 | 0.2 | 0.2 | 0.3 | 0.1 | 0.000549 | 7.5 | 3 | 0.0292 | 0.000549 | 1.5 | 0.6 | 0.00876 | 2.1 | 0 | 20 | 24.5 | 17.9 | 15 | 83 | 0 | 2.9 | 7800 | 0 | 0 | 10723 | 15827 | 0.129 | 0.097345 | 21 | 0.2848 | 0.34471 | 0.5184 | 0.30349 | 2.4 | 0.4 | 115.0768 | 250.1447
2018 | 10 | 23 | 11 | Y1 | Dormitory | 2012 | 1 | 0 | 0.5 | 0.2 | 0.2 | 0.3 | 0.1 | 0.000549 | 7.5 | 3 | 0.0292 | 0.0002745 | 1.5 | 0.6 | 0.00876 | 1.6 | 0 | 20 | 24.5 | 18.4 | 15.1 | 81 | 0 | 3.9 | 10800 | 0 | 0 | 10723 | 15827 | 0.129 | 0.097345 | 21 | 0.2848 | 0.34471 | 0.5184 | 0.30349 | 2.4 | 0.4 | 106.1647 | 17.6313
2018 | 10 | 23 | 12 | Y1 | Dormitory | 2012 | 1 | 0 | 0 | 0 | 0 | 0.3 | 0.1 | 0.000549 | 7.5 | 3 | 0.0292 | 0 | 0 | 0 | 0.00876 | 1.7 | 0 | 20 | 24.5 | 18.3 | 15.2 | 82 | 0 | 3.3 | 12000 | 0 | 0 | 10723 | 15827 | 0.129 | 0.097345 | 21 | 0.2848 | 0.34471 | 0.5184 | 0.30349 | 2.4 | 0.4 | 100.6126 | 0
2018 | 10 | 23 | 13 | Y1 | Dormitory | 2012 | 0.8 | 0 | 0 | 0 | 0 | 0.3 | 0 | 0.000549 | 7.5 | 3 | 0.0292 | 0 | 0 | 0 | 0.00876 | 1.3 | 0 | 20 | 24.5 | 18.7 | 15.4 | 81 | 0 | 3.3 | 9000 | 0 | 0 | 10723 | 15827 | 0.129 | 0.097345 | 21 | 0.2848 | 0.34471 | 0.5184 | 0.30349 | 2.4 | 0.4 | 95.3857 | 0
2018 | 10 | 23 | 14 | Y1 | Dormitory | 2012 | 0.8 | 0 | 0 | 0 | 0 | 0.3 | 0 | 0.000549 | 7.5 | 3 | 0.0292 | 0 | 0 | 0 | 0.00876 | 1.7 | 0 | 20 | 24.5 | 18.3 | 15.3 | 83 | 23 | 2.4 | 7200 | 0 | 0 | 10723 | 15827 | 0.129 | 0.097345 | 21 | 0.2848 | 0.34471 | 0.5184 | 0.30349 | 2.4 | 0.4 | 82.3949 | 0
2018 | 10 | 23 | 15 | Y1 | Dormitory | 2012 | 0.8 | 0 | 0 | 0 | 0 | 0.3 | 0 | 0.000549 | 7.5 | 3 | 0.0292 | 0 | 0 | 0 | 0.00876 | 2.1 | 0 | 20 | 24.5 | 17.9 | 14.6 | 81 | 338 | 2.1 | 3600 | 0 | 0 | 10723 | 15827 | 0.129 | 0.097345 | 21 | 0.2848 | 0.34471 | 0.5184 | 0.30349 | 2.4 | 0.4 | 76.0782 | 0
2018 | 10 | 23 | 16 | Y1 | Dormitory | 2012 | 0.8 | 0 | 0 | 0 | 0 | 0.3 | 0 | 0.000549 | 7.5 | 3 | 0.0292 | 0 | 0 | 0 | 0.00876 | 3 | 0 | 20 | 24.5 | 17 | 14.6 | 86 | 315 | 1.6 | 0 | 0 | 0 | 10723 | 15827 | 0.129 | 0.097345 | 21 | 0.2848 | 0.34471 | 0.5184 | 0.30349 | 2.4 | 0.4 | 52.745 | 0
2018 | 10 | 23 | 17 | Y1 | Dormitory | 2012 | 1 | 0 | 0 | 0 | 0 | 0.3 | 0.1 | 0.000549 | 7.5 | 3 | 0.0292 | 0 | 0 | 0 | 0.00876 | 3.6 | 0 | 20 | 24.5 | 16.4 | 14.9 | 91 | 293 | 1.6 | 0 | 0 | 0 | 10723 | 15827 | 0.129 | 0.097345 | 21 | 0.2848 | 0.34471 | 0.5184 | 0.30349 | 2.4 | 0.4 | 21.399 | 0.10184
2018 | 10 | 23 | 18 | Y1 | Dormitory | 2012 | 1 | 0 | 0 | 0 | 0 | 0.7 | 0.1 | 0.000549 | 7.5 | 3 | 0.0292 | 0 | 0 | 0 | 0.02044 | 3.6 | 0 | 20 | 24.5 | 16.4 | 14.7 | 90 | 293 | 1.1 | 0 | 0 | 0 | 10723 | 15827 | 0.129 | 0.097345 | 21 | 0.2848 | 0.34471 | 0.5184 | 0.30349 | 2.4 | 0.4 | 3.9868 | 83.0905
2018 | 10 | 23 | 19 | Y1 | Dormitory | 2012 | 1 | 0 | 0 | 0.5 | 0.5 | 1 | 0.1 | 0.000549 | 7.5 | 3 | 0.0292 | 0 | 3.75 | 1.5 | 0.0292 | 4.2 | 0 | 20 | 24.5 | 15.8 | 15 | 95 | 248 | 0.9 | 0 | 0 | 0 | 10723 | 15827 | 0.129 | 0.097345 | 21 | 0.2848 | 0.34471 | 0.5184 | 0.30349 | 2.4 | 0.4 | 0 | 349.8532
2018 | 10 | 23 | 20 | Y1 | Dormitory | 2012 | 1 | 0 | 0.5 | 0.8 | 0.8 | 1 | 0.1 | 0.000549 | 7.5 | 3 | 0.0292 | 0.0002745 | 6 | 2.4 | 0.0292 | 5.1 | 0 | 20 | 24.5 | 14.9 | 14.6 | 98 | 293 | 0.8 | 0 | 0 | 0 | 10723 | 15827 | 0.129 | 0.097345 | 21 | 0.2848 | 0.34471 | 0.5184 | 0.30349 | 2.4 | 0.4 | 0 | 566.7617
2018 | 10 | 23 | 21 | Y1 | Dormitory | 2012 | 1 | 0 | 1 | 0.8 | 0.8 | 1 | 0.1 | 0.000549 | 7.5 | 3 | 0.0292 | 0.000549 | 6 | 2.4 | 0.0292 | 5.3 | 0 | 20 | 24.5 | 14.7 | 14.7 | 100 | 270 | 0.6 | 0 | 0 | 0 | 10723 | 15827 | 0.129 | 0.097345 | 21 | 0.2848 | 0.34471 | 0.5184 | 0.30349 | 2.4 | 0.4 | 0 | 566.7617
2018 | 10 | 23 | 22 | Y1 | Dormitory | 2012 | 1 | 0 | 1 | 0.8 | 0.8 | 1 | 0.1 | 0.000549 | 7.5 | 3 | 0.0292 | 0.000549 | 6 | 2.4 | 0.0292 | 5.5 | 0 | 20 | 24.5 | 14.5 | 14.5 | 100 | 248 | 1.3 | 0 | 0 | 0 | 10723 | 15827 | 0.129 | 0.097345 | 21 | 0.2848 | 0.34471 | 0.5184 | 0.30349 | 2.4 | 0.4 | 0 | 349.8532
2018 | 10 | 23 | 23 | Y1 | Dormitory | 2012 | 1 | 0 | 0.5 | 0.8 | 0.8 | 1 | 0 | 0.000549 | 7.5 | 3 | 0.0292 | 0.0002745 | 6 | 2.4 | 0.0292 | 5.5 | 0 | 20 | 24.5 | 14.5 | 14.5 | 100 | 158 | 0.8 | 0 | 0 | 0 | 10723 | 15827 | 0.129 | 0.097345 | 21 | 0.2848 | 0.34471 | 0.5184 | 0.30349 | 2.4 | 0.4 | 0 | 33.2375
2018 | 10 | 23 | 0 | Y1 | Dormitory | 2012 | 1 | 0 | 0 | 0.2 | 0.2 | 1 | 0 | 0.000549 | 7.5 | 3 | 0.0292 | 0 | 1.5 | 0.6 | 0.0292 | 5.7 | 0 | 20 | 24.5 | 14.3 | 14.3 | 100 | 180 | 1.1 | 0 | 0 | 0 | 10723 | 15827 | 0.129 | 0.097345 | 21 | 0.2848 | 0.34471 | 0.5184 | 0.30349 | 2.4 | 0.4 | 0 | 5.3438
2018 | 10 | 24 | 1 | Y1 | Dormitory | 2012 | 1 | 0 | 0 | 0 | 0 | 1 | 0 | 0.000549 | 7.5 | 3 | 0.0292 | 0 | 0 | 0 | 0.0292 | 5.5 | 0 | 20 | 24.5 | 14.5 | 14.5 | 100 | 180 | 0.9 | 0 | 0 | 0 | 10723 | 15827 | 0.129 | 0.097345 | 21 | 0.2848 | 0.34471 | 0.5184 | 0.30349 | 2.4 | 0.4 | 0 | 9.4585
2018 | 10 | 24 | 2 | Y1 | Dormitory | 2012 | 1 | 0 | 0 | 0 | 0 | 1 | 0 | 0.000549 | 7.5 | 3 | 0.0292 | 0 | 0 | 0 | 0.0292 | 6.3 | 0 | 20 | 24.5 | 13.7 | 13.7 | 100 | 248 | 1.4 | 0 | 0 | 0 | 10723 | 15827 | 0.129 | 0.097345 | 21 | 0.2848 | 0.34471 | 0.5184 | 0.30349 | 2.4 | 0.4 | 0 | 16.3156
2018 | 10 | 24 | 3 | Y1 | Dormitory | 2012 | 1 | 0 | 0 | 0 | 0 | 1 | 0 | 0.000549 | 7.5 | 3 | 0.0292 | 0 | 0 | 0 | 0.0292 | 6.3 | 0 | 20 | 24.5 | 13.7 | 13.7 | 100 | 270 | 1.3 | 0 | 0 | 0 | 10723 | 15827 | 0.129 | 0.097345 | 21 | 0.2848 | 0.34471 | 0.5184 | 0.30349 | 2.4 | 0.4 | 0 | 22.9796
2018 | 10 | 24 | 4 | Y1 | Dormitory | 2012 | 1 | 0 | 0 | 0 | 0 | 1 | 0 | 0.000549 | 7.5 | 3 | 0.0292 | 0 | 0 | 0 | 0.0292 | 6.3 | 0 | 20 | 24.5 | 13.7 | 13.7 | 100 | 225 | 1.1 | 0 | 0 | 0 | 10723 | 15827 | 0.129 | 0.097345 | 21 | 0.2848 | 0.34471 | 0.5184 | 0.30349 | 2.4 | 0.4 | 0 | 29.5567
2018 | 10 | 24 | 5 | Y1 | Dormitory | 2012 | 1 | 0 | 0 | 0 | 0 | 1 | 0 | 0.000549 | 7.5 | 3 | 0.0292 | 0 | 0 | 0 | 0.0292 | 6.5 | 0 | 20 | 24.5 | 13.5 | 13.5 | 100 | 225 | 1 | 0 | 0 | 0 | 10723 | 15827 | 0.129 | 0.097345 | 21 | 0.2848 | 0.34471 | 0.5184 | 0.30349 | 2.4 | 0.4 | 0 | 39.6686
2018 | 10 | 24 | 6 | Y1 | Dormitory | 2012 | 1 | 0 | 0 | 0 | 0 | 1 | 0 | 0.000549 | 7.5 | 3 | 0.0292 | 0 | 0 | 0 | 0.0292 | 6.6 | 0 | 20 | 24.5 | 13.4 | 13.4 | 100 | 248 | 1.2 | 1200 | 0 | 0 | 10723 | 15827 | 0.129 | 0.097345 | 21 | 0.2848 | 0.34471 | 0.5184 | 0.30349 | 2.4 | 0.4 | 0 | 279.2099
2018 | 10 | 24 | 7 | Y1 | Dormitory | 2012 | 1 | 0 | 0.5 | 0.2 | 0.2 | 1 | 0 | 0.000549 | 7.5 | 3 | 0.0292 | 0.0002745 | 1.5 | 0.6 | 0.0292 | 6.2 | 0 | 20 | 24.5 | 13.8 | 13.8 | 100 | 113 | 0.7 | 6000 | 0 | 0 | 10723 | 15827 | 0.129 | 0.097345 | 21 | 0.2848 | 0.34471 | 0.5184 | 0.30349 | 2.4 | 0.4 | 0 | 518.4156
2018 | 10 | 24 | 8 | Y1 | Dormitory | 2012 | 1 | 0 | 1 | 0.5 | 0.5 | 0.7 | 0 | 0.000549 | 7.5 | 3 | 0.0292 | 0.000549 | 3.75 | 1.5 | 0.02044 | 4.6 | 0 | 20 | 24.5 | 15.4 | 15.4 | 100 | 45 | 1 | 9000 | 0 | 0 | 10723 | 15827 | 0.129 | 0.097345 | 21 | 0.2848 | 0.34471 | 0.5184 | 0.30349 | 2.4 | 0.4 | 17.7484 | 516.9074
2018 | 10 | 24 | 9 | Y1 | Dormitory | 2012 | 1 | 0 | 1 | 0.5 | 0.5 | 0.3 | 0.1 | 0.000549 | 7.5 | 3 | 0.0292 | 0.000549 | 3.75 | 1.5 | 0.00876 | 1.9 | 0 | 20 | 24.5 | 18.1 | 15.7 | 86 | 293 | 1.4 | 15000 | 0 | 0 | 10723 | 15827 | 0.129 | 0.097345 | 21 | 0.2848 | 0.34471 | 0.5184 | 0.30349 | 2.4 | 0.4 | 23.5089 | 467.0531
2018 | 10 | 24 | 10 | Y1 | Dormitory | 2012 | 1 | 0 | 1 | 0.2 | 0.2 | 0.3 | 0.1 | 0.000549 | 7.5 | 3 | 0.0292 | 0.000549 | 1.5 | 0.6 | 0.00876 | 0.6 | 0 | 20 | 24.5 | 19.4 | 14.4 | 73 | 270 | 1.7 | 21000 | 0 | 0 | 10723 | 15827 | 0.129 | 0.097345 | 21 | 0.2848 | 0.34471 | 0.5184 | 0.30349 | 2.4 | 0.4 | 26.5292 | 250.6132
2018 | 10 | 24 | 11 | Y1 | Dormitory | 2012 | 1 | 0 | 0.5 | 0.2 | 0.2 | 0.3 | 0.1 | 0.000549 | 7.5 | 3 | 0.0292 | 0.0002745 | 1.5 | 0.6 | 0.00876 | 0.3 | 0 | 20 | 24.5 | 20.3 | 14.2 | 68 | 248 | 2.4 | 27600 | 0 | 0 | 10723 | 15827 | 0.129 | 0.097345 | 21 | 0.2848 | 0.34471 | 0.5184 | 0.30349 | 2.4 | 0.4 | 30.9497 | 0.10721
2018 | 10 | 24 | 12 | Y1 | Dormitory | 2012 | 1 | 0 | 0 | 0 | 0 | 0.3 | 0.1 | 0.000549 | 7.5 | 3 | 0.0292 | 0 | 0 | 0 | 0.00876 | 0.3 | 0 | 20 | 24.5 | 19.7 | 14.5 | 72 | 270 | 2.7 | 27000 | 0 | 0 | 10723 | 15827 | 0.129 | 0.097345 | 21 | 0.2848 | 0.34471 | 0.5184 | 0.30349 | 2.4 | 0.4 | 40.1177 | 0
2018 | 10 | 24 | 13 | Y1 | Dormitory | 2012 | 0.8 | 0 | 0 | 0 | 0 | 0.3 | 0 | 0.000549 | 7.5 | 3 | 0.0292 | 0 | 0 | 0 | 0.00876 | 0.3 | 0 | 20 | 24.5 | 19.7 | 14.7 | 73 | 270 | 3 | 22800 | 0 | 0 | 10723 | 15827 | 0.129 | 0.097345 | 21 | 0.2848 | 0.34471 | 0.5184 | 0.30349 | 2.4 | 0.4 | 52.9287 | 0
2018 | 10 | 24 | 14 | Y1 | Dormitory | 2012 | 0.8 | 0 | 0 | 0 | 0 | 0.3 | 0 | 0.000549 | 7.5 | 3 | 0.0292 | 0 | 0 | 0 | 0.00876 | 1.4 | 0 | 20 | 24.5 | 18.6 | 13.8 | 74 | 270 | 1.9 | 8400 | 0 | 0 | 10723 | 15827 | 0.129 | 0.097345 | 21 | 0.2848 | 0.34471 | 0.5184 | 0.30349 | 2.4 | 0.4 | 59.1772 | 0
2018 | 10 | 24 | 15 | Y1 | Dormitory | 2012 | 0.8 | 0 | 0 | 0 | 0 | 0.3 | 0 | 0.000549 | 7.5 | 3 | 0.0292 | 0 | 0 | 0 | 0.00876 | 2.3 | 0 | 20 | 24.5 | 17.7 | 14 | 79 | 270 | 1.9 | 1800 | 0 | 0 | 10723 | 15827 | 0.129 | 0.097345 | 21 | 0.2848 | 0.34471 | 0.5184 | 0.30349 | 2.4 | 0.4 | 62.9544 | 0
2018 | 10 | 24 | 16 | Y1 | Dormitory | 2012 | 0.8 | 0 | 0 | 0 | 0 | 0.3 | 0 | 0.000549 | 7.5 | 3 | 0.0292 | 0 | 0 | 0 | 0.00876 | 2.6 | 0 | 20 | 24.5 | 17.4 | 13.7 | 79 | 270 | 1.9 | 0 | 0 | 0 | 10723 | 15827 | 0.129 | 0.097345 | 21 | 0.2848 | 0.34471 | 0.5184 | 0.30349 | 2.4 | 0.4 | 53.0289 | 0
2018 | 10 | 24 | 17 | Y1 | Dormitory | 2012 | 1 | 0 | 0 | 0 | 0 | 0.3 | 0.1 | 0.000549 | 7.5 | 3 | 0.0292 | 0 | 0 | 0 | 0.00876 | 2.3 | 0 | 20 | 24.5 | 17.7 | 12.8 | 73 | 203 | 1.1 | 0 | 0 | 0 | 10723 | 15827 | 0.129 | 0.097345 | 21 | 0.2848 | 0.34471 | 0.5184 | 0.30349 | 2.4 | 0.4 | 28.4479 | 0
2018 | 10 | 24 | 18 | Y1 | Dormitory | 2012 | 1 | 0 | 0 | 0 | 0 | 0.7 | 0.1 | 0.000549 | 7.5 | 3 | 0.0292 | 0 | 0 | 0 | 0.02044 | 3.4 | 0 | 20 | 24.5 | 16.6 | 13.9 | 84 | 180 | 0.9 | 0 | 0 | 0 | 10723 | 15827 | 0.129 | 0.097345 | 21 | 0.2848 | 0.34471 | 0.5184 | 0.30349 | 2.4 | 0.4 | 8.5498 | 83.0905
2018 | 10 | 24 | 19 | Y1 | Dormitory | 2012 | 1 | 0 | 0 | 0.5 | 0.5 | 1 | 0.1 | 0.000549 | 7.5 | 3 | 0.0292 | 0 | 3.75 | 1.5 | 0.0292 | 2.8 | 0 | 20 | 24.5 | 17.2 | 13.1 | 77 | 270 | 3 | 0 | 0 | 0 | 10723 | 15827 | 0.129 | 0.097345 | 21 | 0.2848 | 0.34471 | 0.5184 | 0.30349 | 2.4 | 0.4 | 0 | 349.8532
2018 | 10 | 24 | 20 | Y1 | Dormitory | 2012 | 1 | 0 | 0.5 | 0.8 | 0.8 | 1 | 0.1 | 0.000549 | 7.5 | 3 | 0.0292 | 0.0002745 | 6 | 2.4 | 0.0292 | 3 | 0 | 20 | 24.5 | 17 | 7.6 | 54 | 270 | 2.6 | 0 | 0 | 0 | 10723 | 15827 | 0.129 | 0.097345 | 21 | 0.2848 | 0.34471 | 0.5184 | 0.30349 | 2.4 | 0.4 | 0 | 566.7617
2018 | 10 | 24 | 21 | Y1 | Dormitory | 2012 | 1 | 0 | 1 | 0.8 | 0.8 | 1 | 0.1 | 0.000549 | 7.5 | 3 | 0.0292 | 0.000549 | 6 | 2.4 | 0.0292 | 3 | 0 | 20 | 24.5 | 17 | 7.3 | 53 | 270 | 3.3 | 0 | 0 | 0 | 10723 | 15827 | 0.129 | 0.097345 | 21 | 0.2848 | 0.34471 | 0.5184 | 0.30349 | 2.4 | 0.4 | 0 | 566.7617
2018 | 10 | 24 | 22 | Y1 | Dormitory | 2012 | 1 | 0 | 1 | 0.8 | 0.8 | 1 | 0.1 | 0.000549 | 7.5 | 3 | 0.0292 | 0.000549 | 6 | 2.4 | 0.0292 | 3.5 | 0 | 20 | 24.5 | 16.5 | 6.5 | 52 | 270 | 3.2 | 0 | 0 | 0 | 10723 | 15827 | 0.129 | 0.097345 | 21 | 0.2848 | 0.34471 | 0.5184 | 0.30349 | 2.4 | 0.4 | 0 | 349.8532
2018 | 10 | 24 | 23 | Y1 | Dormitory | 2012 | 1 | 0 | 0.5 | 0.8 | 0.8 | 1 | 0 | 0.000549 | 7.5 | 3 | 0.0292 | 0.0002745 | 6 | 2.4 | 0.0292 | 3.8 | 0 | 20 | 24.5 | 16.2 | 6.5 | 53 | 293 | 5.5 | 0 | 0 | 0 | 10723 | 15827 | 0.129 | 0.097345 | 21 | 0.2848 | 0.34471 | 0.5184 | 0.30349 | 2.4 | 0.4 | 0 | 33.2362
2018 | 10 | 24 | 0 | Y1 | Dormitory | 2012 | 1 | 0 | 0 | 0.2 | 0.2 | 1 | 0 | 0.000549 | 7.5 | 3 | 0.0292 | 0 | 1.5 | 0.6 | 0.0292 | 7.8 | 0 | 20 | 24.5 | 12.2 | 10.9 | 92 | 315 | 7.7 | 0 | 0 | 0 | 10723 | 15827 | 0.129 | 0.097345 | 21 | 0.2848 | 0.34471 | 0.5184 | 0.30349 | 2.4 | 0.4 | 0 | 4.6268
2018 | 10 | 25 | 1 | Y1 | Dormitory | 2012 | 1 | 0 | 0 | 0 | 0 | 1 | 0 | 0.000549 | 7.5 | 3 | 0.0292 | 0 | 0 | 0 | 0.0292 | 8.2 | 0 | 20 | 24.5 | 11.8 | 8.1 | 78 | 315 | 6.3 | 0 | 0 | 0 | 10723 | 15827 | 0.129 | 0.097345 | 21 | 0.2848 | 0.34471 | 0.5184 | 0.30349 | 2.4 | 0.4 | 0 | 22.5386
2018 | 10 | 25 | 2 | Y1 | Dormitory | 2012 | 1 | 0 | 0 | 0 | 0 | 1 | 0 | 0.000549 | 7.5 | 3 | 0.0292 | 0 | 0 | 0 | 0.0292 | 10 | 0 | 20 | 24.5 | 10 | 7.4 | 84 | 293 | 3.4 | 0 | 1 | 1 | 10723 | 15827 | 0.129 | 0.097345 | 21 | 0.2848 | 0.34471 | 0.5184 | 0.30349 | 2.4 | 0.4 | 0 | 62.0198
2018 | 10 | 25 | 3 | Y1 | Dormitory | 2012 | 1 | 0 | 0 | 0 | 0 | 1 | 0 | 0.000549 | 7.5 | 3 | 0.0292 | 0 | 0 | 0 | 0.0292 | 10.7 | 0 | 20 | 24.5 | 9.3 | 7.4 | 88 | 293 | 3.9 | 0 | 1.4 | 1.4 | 10723 | 15827 | 0.129 | 0.097345 | 21 | 0.2848 | 0.34471 | 0.5184 | 0.30349 | 2.4 | 0.4 | 0 | 104.1682
2018 | 10 | 25 | 4 | Y1 | Dormitory | 2012 | 1 | 0 | 0 | 0 | 0 | 1 | 0 | 0.000549 | 7.5 | 3 | 0.0292 | 0 | 0 | 0 | 0.0292 | 12.9 | 0 | 20 | 24.5 | 7.1 | 6.7 | 97 | 270 | 1.9 | 0 | 1.4 | 1.4 | 10723 | 15827 | 0.129 | 0.097345 | 21 | 0.2848 | 0.34471 | 0.5184 | 0.30349 | 2.4 | 0.4 | 0 | 159.3496
2018 | 10 | 25 | 5 | Y1 | Dormitory | 2012 | 1 | 0 | 0 | 0 | 0 | 1 | 0 | 0.000549 | 7.5 | 3 | 0.0292 | 0 | 0 | 0 | 0.0292 | 12.6 | 0 | 20 | 24.5 | 7.4 | 7.4 | 100 | 270 | 2.5 | 0 | 2.4 | 2.4 | 10723 | 15827 | 0.129 | 0.097345 | 21 | 0.2848 | 0.34471 | 0.5184 | 0.30349 | 2.4 | 0.4 | 0 | 190.3546
2018 | 10 | 25 | 6 | Y1 | Dormitory | 2012 | 1 | 0 | 0 | 0 | 0 | 1 | 0 | 0.000549 | 7.5 | 3 | 0.0292 | 0 | 0 | 0 | 0.0292 | 13 | 0 | 20 | 24.5 | 7 | 7 | 100 | 293 | 2.9 | 0 | 2.8 | 2.8 | 10723 | 15827 | 0.129 | 0.097345 | 21 | 0.2848 | 0.34471 | 0.5184 | 0.30349 | 2.4 | 0.4 | 0 | 429.447
2018 | 10 | 25 | 7 | Y1 | Dormitory | 2012 | 1 | 0 | 0.5 | 0.2 | 0.2 | 1 | 0 | 0.000549 | 7.5 | 3 | 0.0292 | 0.0002745 | 1.5 | 0.6 | 0.0292 | 11.4 | 0 | 20 | 24.5 | 8.6 | 7 | 90 | 315 | 5.6 | 3600 | 0 | 0 | 10723 | 15827 | 0.129 | 0.097345 | 21 | 0.2848 | 0.34471 | 0.5184 | 0.30349 | 2.4 | 0.4 | 0 | 588.1349
2018 | 10 | 25 | 8 | Y1 | Dormitory | 2012 | 1 | 0 | 1 | 0.5 | 0.5 | 0.7 | 0 | 0.000549 | 7.5 | 3 | 0.0292 | 0.000549 | 3.75 | 1.5 | 0.02044 | 10.6 | 0 | 20 | 24.5 | 9.4 | 6.3 | 81 | 315 | 5.7 | 5400 | 0 | 0 | 10723 | 15827 | 0.129 | 0.097345 | 21 | 0.2848 | 0.34471 | 0.5184 | 0.30349 | 2.4 | 0.4 | 7.9566 | 537.032
2018 | 10 | 25 | 9 | Y1 | Dormitory | 2012 | 1 | 0 | 1 | 0.5 | 0.5 | 0.3 | 0.1 | 0.000549 | 7.5 | 3 | 0.0292 | 0.000549 | 3.75 | 1.5 | 0.00876 | 10.1 | 0 | 20 | 24.5 | 9.9 | 6.9 | 82 | 315 | 5.5 | 6000 | 1.9 | 1.9 | 10723 | 15827 | 0.129 | 0.097345 | 21 | 0.2848 | 0.34471 | 0.5184 | 0.30349 | 2.4 | 0.4 | 25.233 | 517.8911
2018 | 10 | 25 | 10 | Y1 | Dormitory | 2012 | 1 | 0 | 1 | 0.2 | 0.2 | 0.3 | 0.1 | 0.000549 | 7.5 | 3 | 0.0292 | 0.000549 | 1.5 | 0.6 | 0.00876 | 10.2 | 0 | 20 | 24.5 | 9.8 | 7 | 83 | 315 | 8.2 | 21000 | 0 | 0 | 10723 | 15827 | 0.129 | 0.097345 | 21 | 0.2848 | 0.34471 | 0.5184 | 0.30349 | 2.4 | 0.4 | 43.779 | 298.4119
2018 | 10 | 25 | 11 | Y1 | Dormitory | 2012 | 1 | 0 | 0.5 | 0.2 | 0.2 | 0.3 | 0.1 | 0.000549 | 7.5 | 3 | 0.0292 | 0.0002745 | 1.5 | 0.6 | 0.00876 | 7.6 | 0 | 20 | 24.5 | 12.4 | 5 | 61 | 315 | 8.3 | 33000 | 0 | 0 | 10723 | 15827 | 0.129 | 0.097345 | 21 | 0.2848 | 0.34471 | 0.5184 | 0.30349 | 2.4 | 0.4 | 59.3373 | 53.3864
2018 | 10 | 25 | 12 | Y1 | Dormitory | 2012 | 1 | 0 | 0 | 0 | 0 | 0.3 | 0.1 | 0.000549 | 7.5 | 3 | 0.0292 | 0 | 0 | 0 | 0.00876 | 6.7 | 0 | 20 | 24.5 | 13.3 | 4.6 | 56 | 315 | 8.7 | 31800 | 0 | 0 | 10723 | 15827 | 0.129 | 0.097345 | 21 | 0.2848 | 0.34471 | 0.5184 | 0.30349 | 2.4 | 0.4 | 73.9058 | 32.5988
2018 | 10 | 25 | 13 | Y1 | Dormitory | 2012 | 0.8 | 0 | 0 | 0 | 0 | 0.3 | 0 | 0.000549 | 7.5 | 3 | 0.0292 | 0 | 0 | 0 | 0.00876 | 7.5 | 0 | 20 | 24.5 | 12.5 | 3.1 | 53 | 315 | 6.4 | 16800 | 0 | 0 | 10723 | 15827 | 0.129 | 0.097345 | 21 | 0.2848 | 0.34471 | 0.5184 | 0.30349 | 2.4 | 0.4 | 93.6538 | 32.4649
2018 | 10 | 25 | 14 | Y1 | Dormitory | 2012 | 0.8 | 0 | 0 | 0 | 0 | 0.3 | 0 | 0.000549 | 7.5 | 3 | 0.0292 | 0 | 0 | 0 | 0.00876 | 8.3 | 0 | 20 | 24.5 | 11.7 | 2.4 | 53 | 315 | 5.4 | 7200 | 0 | 0 | 10723 | 15827 | 0.129 | 0.097345 | 21 | 0.2848 | 0.34471 | 0.5184 | 0.30349 | 2.4 | 0.4 | 89.4537 | 38.5157
2018 | 10 | 25 | 15 | Y1 | Dormitory | 2012 | 0.8 | 0 | 0 | 0 | 0 | 0.3 | 0 | 0.000549 | 7.5 | 3 | 0.0292 | 0 | 0 | 0 | 0.00876 | 8.7 | 0 | 20 | 24.5 | 11.3 | 2.8 | 56 | 293 | 3 | 2400 | 0 | 0 | 10723 | 15827 | 0.129 | 0.097345 | 21 | 0.2848 | 0.34471 | 0.5184 | 0.30349 | 2.4 | 0.4 | 80.813 | 43.3742
2018 | 10 | 25 | 16 | Y1 | Dormitory | 2012 | 0.8 | 0 | 0 | 0 | 0 | 0.3 | 0 | 0.000549 | 7.5 | 3 | 0.0292 | 0 | 0 | 0 | 0.00876 | 9.4 | 0 | 20 | 24.5 | 10.6 | 2.1 | 56 | 293 | 1.9 | 600 | 0 | 0 | 10723 | 15827 | 0.129 | 0.097345 | 21 | 0.2848 | 0.34471 | 0.5184 | 0.30349 | 2.4 | 0.4 | 69.6682 | 53.722
2018 | 10 | 25 | 17 | Y1 | Dormitory | 2012 | 1 | 0 | 0 | 0 | 0 | 0.3 | 0.1 | 0.000549 | 7.5 | 3 | 0.0292 | 0 | 0 | 0 | 0.00876 | 11.8 | 0 | 20 | 24.5 | 8.2 | 3.6 | 73 | 135 | 0.6 | 0 | 0 | 0 | 10723 | 15827 | 0.129 | 0.097345 | 21 | 0.2848 | 0.34471 | 0.5184 | 0.30349 | 2.4 | 0.4 | 46.3813 | 113.2286
2018 | 10 | 25 | 18 | Y1 | Dormitory | 2012 | 1 | 0 | 0 | 0 | 0 | 0.7 | 0.1 | 0.000549 | 7.5 | 3 | 0.0292 | 0 | 0 | 0 | 0.02044 | 11.6 | 0 | 20 | 24.5 | 8.4 | 4.6 | 77 | 158 | 1.1 | 0 | 0 | 0 | 10723 | 15827 | 0.129 | 0.097345 | 21 | 0.2848 | 0.34471 | 0.5184 | 0.30349 | 2.4 | 0.4 | 18.7537 | 204.1194
2018 | 10 | 25 | 19 | Y1 | Dormitory | 2012 | 1 | 0 | 0 | 0.5 | 0.5 | 1 | 0.1 | 0.000549 | 7.5 | 3 | 0.0292 | 0 | 3.75 | 1.5 | 0.0292 | 11.6 | 0 | 20 | 24.5 | 8.4 | 6 | 85 | 180 | 0.7 | 0 | 0 | 0 | 10723 | 15827 | 0.129 | 0.097345 | 21 | 0.2848 | 0.34471 | 0.5184 | 0.30349 | 2.4 | 0.4 | 0 | 437.0205
2018 | 10 | 25 | 20 | Y1 | Dormitory | 2012 | 1 | 0 | 0.5 | 0.8 | 0.8 | 1 | 0.1 | 0.000549 | 7.5 | 3 | 0.0292 | 0.0002745 | 6 | 2.4 | 0.0292 | 12.7 | 0 | 20 | 24.5 | 7.3 | 5.4 | 88 | 158 | 0.5 | 0 | 0 | 0 | 10723 | 15827 | 0.129 | 0.097345 | 21 | 0.2848 | 0.34471 | 0.5184 | 0.30349 | 2.4 | 0.4 | 0 | 668.446
2018 | 10 | 25 | 21 | Y1 | Dormitory | 2012 | 1 | 0 | 1 | 0.8 | 0.8 | 1 | 0.1 | 0.000549 | 7.5 | 3 | 0.0292 | 0.000549 | 6 | 2.4 | 0.0292 | 13.8 | 0 | 20 | 24.5 | 6.2 | 5.1 | 93 | 135 | 0.4 | 0 | 0 | 0 | 10723 | 15827 | 0.129 | 0.097345 | 21 | 0.2848 | 0.34471 | 0.5184 | 0.30349 | 2.4 | 0.4 | 0 | 693.5675
2018 | 10 | 25 | 22 | Y1 | Dormitory | 2012 | 1 | 0 | 1 | 0.8 | 0.8 | 1 | 0.1 | 0.000549 | 7.5 | 3 | 0.0292 | 0.000549 | 6 | 2.4 | 0.0292 | 14.6 | 0 | 20 | 24.5 | 5.4 | 4.3 | 93 | 113 | 0.5 | 0 | 0 | 0 | 10723 | 15827 | 0.129 | 0.097345 | 21 | 0.2848 | 0.34471 | 0.5184 | 0.30349 | 2.4 | 0.4 | 0 | 487.0823
2018 | 10 | 25 | 23 | Y1 | Dormitory | 2012 | 1 | 0 | 0.5 | 0.8 | 0.8 | 1 | 0 | 0.000549 | 7.5 | 3 | 0.0292 | 0.0002745 | 6 | 2.4 | 0.0292 | 14.6 | 0 | 20 | 24.5 | 5.4 | 5.4 | 100 | 158 | 0.9 | 0 | 0 | 0 | 10723 | 15827 | 0.129 | 0.097345 | 21 | 0.2848 | 0.34471 | 0.5184 | 0.30349 | 2.4 | 0.4 | 0 | 263.4831
2018 | 10 | 25 | 0 | Y1 | Dormitory | 2012 | 1 | 0 | 0 | 0.2 | 0.2 | 1 | 0 | 0.000549 | 7.5 | 3 | 0.0292 | 0 | 1.5 | 0.6 | 0.0292 | 15.3 | 0 | 20 | 24.5 | 4.7 | 4.7 | 100 | 135 | 0.9 | 0 | 0.6 | 0.6 | 10723 | 15827 | 0.129 | 0.097345 | 21 | 0.2848 | 0.34471 | 0.5184 | 0.30349 | 2.4 | 0.4 | 0 | 281.0251
2018 | 10 | 26 | 1 | Y1 | Dormitory | 2012 | 1 | 0 | 0 | 0 | 0 | 1 | 0 | 0.000549 | 7.5 | 3 | 0.0292 | 0 | 0 | 0 | 0.0292 | 15.5 | 0 | 20 | 24.5 | 4.5 | 4.5 | 100 | 158 | 1.4 | 0 | 0 | 0 | 10723 | 15827 | 0.129 | 0.097345 | 21 | 0.2848 | 0.34471 | 0.5184 | 0.30349 | 2.4 | 0.4 | 0 | 296.775
2018 | 10 | 26 | 2 | Y1 | Dormitory | 2012 | 1 | 0 | 0 | 0 | 0 | 1 | 0 | 0.000549 | 7.5 | 3 | 0.0292 | 0 | 0 | 0 | 0.0292 | 15.7 | 0 | 20 | 24.5 | 4.3 | 4.3 | 100 | 180 | 1.8 | 0 | 0.3 | 0.3 | 10723 | 15827 | 0.129 | 0.097345 | 21 | 0.2848 | 0.34471 | 0.5184 | 0.30349 | 2.4 | 0.4 | 0 | 310.099
2018 | 10 | 26 | 3 | Y1 | Dormitory | 2012 | 1 | 0 | 0 | 0 | 0 | 1 | 0 | 0.000549 | 7.5 | 3 | 0.0292 | 0 | 0 | 0 | 0.0292 | 15.5 | 0 | 20 | 24.5 | 4.5 | 4.5 | 100 | 180 | 1 | 0 | 0.2 | 0.2 | 10723 | 15827 | 0.129 | 0.097345 | 21 | 0.2848 | 0.34471 | 0.5184 | 0.30349 | 2.4 | 0.4 | 0 | 317.1306
2018 | 10 | 26 | 4 | Y1 | Dormitory | 2012 | 1 | 0 | 0 | 0 | 0 | 1 | 0 | 0.000549 | 7.5 | 3 | 0.0292 | 0 | 0 | 0 | 0.0292 | 15.5 | 0 | 20 | 24.5 | 4.5 | 4.5 | 100 | 158 | 1.7 | 0 | 2.2 | 2.2 | 10723 | 15827 | 0.129 | 0.097345 | 21 | 0.2848 | 0.34471 | 0.5184 | 0.30349 | 2.4 | 0.4 | 0 | 318.5786
2018 | 10 | 26 | 5 | Y1 | Dormitory | 2012 | 1 | 0 | 0 | 0 | 0 | 1 | 0 | 0.000549 | 7.5 | 3 | 0.0292 | 0 | 0 | 0 | 0.0292 | 14.9 | 0 | 20 | 24.5 | 5.1 | 5.1 | 100 | 158 | 1.4 | 0 | 1 | 1 | 10723 | 15827 | 0.129 | 0.097345 | 21 | 0.2848 | 0.34471 | 0.5184 | 0.30349 | 2.4 | 0.4 | 0 | 314.0586
2018 | 10 | 26 | 6 | Y1 | Dormitory | 2012 | 1 | 0 | 0 | 0 | 0 | 1 | 0 | 0.000549 | 7.5 | 3 | 0.0292 | 0 | 0 | 0 | 0.0292 | 14.9 | 0 | 20 | 24.5 | 5.1 | 5.1 | 100 | 293 | 0.7 | 4200 | 1.1 | 1.1 | 10723 | 15827 | 0.129 | 0.097345 | 21 | 0.2848 | 0.34471 | 0.5184 | 0.30349 | 2.4 | 0.4 | 0 | 535.9849
2018 | 10 | 26 | 7 | Y1 | Dormitory | 2012 | 1 | 0 | 0.5 | 0.2 | 0.2 | 1 | 0 | 0.000549 | 7.5 | 3 | 0.0292 | 0.0002745 | 1.5 | 0.6 | 0.0292 | 12.3 | 0 | 20 | 24.5 | 7.7 | 7.2 | 97 | 270 | 1.7 | 14400 | 0 | 0 | 10723 | 15827 | 0.129 | 0.097345 | 21 | 0.2848 | 0.34471 | 0.5184 | 0.30349 | 2.4 | 0.4 | 0 | 663.4615
2018 | 10 | 26 | 8 | Y1 | Dormitory | 2012 | 1 | 0 | 1 | 0.5 | 0.5 | 0.7 | 0 | 0.000549 | 7.5 | 3 | 0.0292 | 0.000549 | 3.75 | 1.5 | 0.02044 | 6.8 | 0 | 20 | 24.5 | 13.2 | 5.5 | 60 | 270 | 2.4 | 13800 | 0 | 0 | 10723 | 15827 | 0.129 | 0.097345 | 21 | 0.2848 | 0.34471 | 0.5184 | 0.30349 | 2.4 | 0.4 | 24.8749 | 552.5161
2018 | 10 | 26 | 9 | Y1 | Dormitory | 2012 | 1 | 0 | 1 | 0.5 | 0.5 | 0.3 | 0.1 | 0.000549 | 7.5 | 3 | 0.0292 | 0.000549 | 3.75 | 1.5 | 0.00876 | 5.7 | 0 | 20 | 24.5 | 14.3 | 5 | 54 | 248 | 2.5 | 23400 | 0.3 | 0.3 | 10723 | 15827 | 0.129 | 0.097345 | 21 | 0.2848 | 0.34471 | 0.5184 | 0.30349 | 2.4 | 0.4 | 87.9482 | 500.847
2018 | 10 | 26 | 10 | Y1 | Dormitory | 2012 | 1 | 0 | 1 | 0.2 | 0.2 | 0.3 | 0.1 | 0.000549 | 7.5 | 3 | 0.0292 | 0.000549 | 1.5 | 0.6 | 0.00876 | 4.2 | 0 | 20 | 24.5 | 15.8 | 4.7 | 48 | 270 | 2.8 | 36600 | 0.5 | 0.5 | 10723 | 15827 | 0.129 | 0.097345 | 21 | 0.2848 | 0.34471 | 0.5184 | 0.30349 | 2.4 | 0.4 | 103.4373 | 268.5043
2018 | 10 | 26 | 11 | Y1 | Dormitory | 2012 | 1 | 0 | 0.5 | 0.2 | 0.2 | 0.3 | 0.1 | 0.000549 | 7.5 | 3 | 0.0292 | 0.0002745 | 1.5 | 0.6 | 0.00876 | 3.4 | 0 | 20 | 24.5 | 16.6 | 5.8 | 49 | 270 | 2.7 | 36600 | 0 | 0 | 10723 | 15827 | 0.129 | 0.097345 | 21 | 0.2848 | 0.34471 | 0.5184 | 0.30349 | 2.4 | 0.4 | 108.0163 | 25.3157
2018 | 10 | 26 | 12 | Y1 | Dormitory | 2012 | 1 | 0 | 0 | 0 | 0 | 0.3 | 0.1 | 0.000549 | 7.5 | 3 | 0.0292 | 0 | 0 | 0 | 0.00876 | 3 | 0 | 20 | 24.5 | 17 | 7.3 | 53 | 270 | 3 | 33000 | 0 | 0 | 10723 | 15827 | 0.129 | 0.097345 | 21 | 0.2848 | 0.34471 | 0.5184 | 0.30349 | 2.4 | 0.4 | 111.8817 | 15.1045
2018 | 10 | 26 | 13 | Y1 | Dormitory | 2012 | 0.8 | 0 | 0 | 0 | 0 | 0.3 | 0 | 0.000549 | 7.5 | 3 | 0.0292 | 0 | 0 | 0 | 0.00876 | 3.3 | 0 | 20 | 24.5 | 16.7 | 7 | 53 | 270 | 2.6 | 26400 | 0 | 0 | 10723 | 15827 | 0.129 | 0.097345 | 21 | 0.2848 | 0.34471 | 0.5184 | 0.30349 | 2.4 | 0.4 | 118.4861 | 13.0071
2018 | 10 | 26 | 14 | Y1 | Dormitory | 2012 | 0.8 | 0 | 0 | 0 | 0 | 0.3 | 0 | 0.000549 | 7.5 | 3 | 0.0292 | 0 | 0 | 0 | 0.00876 | 4.4 | 0 | 20 | 24.5 | 15.6 | 6.8 | 56 | 293 | 1.9 | 10200 | 0 | 0 | 10723 | 15827 | 0.129 | 0.097345 | 21 | 0.2848 | 0.34471 | 0.5184 | 0.30349 | 2.4 | 0.4 | 110.3974 | 16.6158
2018 | 10 | 26 | 15 | Y1 | Dormitory | 2012 | 0.8 | 0 | 0 | 0 | 0 | 0.3 | 0 | 0.000549 | 7.5 | 3 | 0.0292 | 0 | 0 | 0 | 0.00876 | 4.3 | 0 | 20 | 24.5 | 15.7 | 6.9 | 56 | 158 | 1.2 | 3600 | 0 | 0 | 10723 | 15827 | 0.129 | 0.097345 | 21 | 0.2848 | 0.34471 | 0.5184 | 0.30349 | 2.4 | 0.4 | 109.845 | 17.2479
2018 | 10 | 26 | 16 | Y1 | Dormitory | 2012 | 0.8 | 0 | 0 | 0 | 0 | 0.3 | 0 | 0.000549 | 7.5 | 3 | 0.0292 | 0 | 0 | 0 | 0.00876 | 5.6 | 0 | 20 | 24.5 | 14.4 | 7.4 | 63 | 135 | 1.1 | 0 | 0 | 0 | 10723 | 15827 | 0.129 | 0.097345 | 21 | 0.2848 | 0.34471 | 0.5184 | 0.30349 | 2.4 | 0.4 | 97.2165 | 22.9189
2018 | 10 | 26 | 17 | Y1 | Dormitory | 2012 | 1 | 0 | 0 | 0 | 0 | 0.3 | 0.1 | 0.000549 | 7.5 | 3 | 0.0292 | 0 | 0 | 0 | 0.00876 | 7.6 | 0 | 20 | 24.5 | 12.4 | 8.4 | 77 | 158 | 1.3 | 0 | 0 | 0 | 10723 | 15827 | 0.129 | 0.097345 | 21 | 0.2848 | 0.34471 | 0.5184 | 0.30349 | 2.4 | 0.4 | 62.1496 | 54.2804
2018 | 10 | 26 | 18 | Y1 | Dormitory | 2012 | 1 | 0 | 0 | 0 | 0 | 0.7 | 0.1 | 0.000549 | 7.5 | 3 | 0.0292 | 0 | 0 | 0 | 0.02044 | 8.1 | 0 | 20 | 24.5 | 11.9 | 7.6 | 75 | 158 | 1.5 | 0 | 0 | 0 | 10723 | 15827 | 0.129 | 0.097345 | 21 | 0.2848 | 0.34471 | 0.5184 | 0.30349 | 2.4 | 0.4 | 23.2498 | 128.0752
2018 | 10 | 26 | 19 | Y1 | Dormitory | 2012 | 1 | 0 | 0 | 0.5 | 0.5 | 1 | 0.1 | 0.000549 | 7.5 | 3 | 0.0292 | 0 | 3.75 | 1.5 | 0.0292 | 9.2 | 0 | 20 | 24.5 | 10.8 | 8 | 83 | 158 | 1.3 | 0 | 0 | 0 | 10723 | 15827 | 0.129 | 0.097345 | 21 | 0.2848 | 0.34471 | 0.5184 | 0.30349 | 2.4 | 0.4 | 0 | 379.864
2018 | 10 | 26 | 20 | Y1 | Dormitory | 2012 | 1 | 0 | 0.5 | 0.8 | 0.8 | 1 | 0.1 | 0.000549 | 7.5 | 3 | 0.0292 | 0.0002745 | 6 | 2.4 | 0.0292 | 9.2 | 0 | 20 | 24.5 | 10.8 | 8.5 | 86 | 158 | 1.5 | 0 | 0 | 0 | 10723 | 15827 | 0.129 | 0.097345 | 21 | 0.2848 | 0.34471 | 0.5184 | 0.30349 | 2.4 | 0.4 | 0 | 601.8673
2018 | 10 | 26 | 21 | Y1 | Dormitory | 2012 | 1 | 0 | 1 | 0.8 | 0.8 | 1 | 0.1 | 0.000549 | 7.5 | 3 | 0.0292 | 0.000549 | 6 | 2.4 | 0.0292 | 9.7 | 0 | 20 | 24.5 | 10.3 | 8.4 | 88 | 158 | 1.7 | 0 | 0 | 0 | 10723 | 15827 | 0.129 | 0.097345 | 21 | 0.2848 | 0.34471 | 0.5184 | 0.30349 | 2.4 | 0.4 | 0 | 605.9594
2018 | 10 | 26 | 22 | Y1 | Dormitory | 2012 | 1 | 0 | 1 | 0.8 | 0.8 | 1 | 0.1 | 0.000549 | 7.5 | 3 | 0.0292 | 0.000549 | 6 | 2.4 | 0.0292 | 10.1 | 0 | 20 | 24.5 | 9.9 | 8.5 | 91 | 158 | 1.8 | 0 | 0 | 0 | 10723 | 15827 | 0.129 | 0.097345 | 21 | 0.2848 | 0.34471 | 0.5184 | 0.30349 | 2.4 | 0.4 | 0 | 388.7666
2018 | 10 | 26 | 23 | Y1 | Dormitory | 2012 | 1 | 0 | 0.5 | 0.8 | 0.8 | 1 | 0 | 0.000549 | 7.5 | 3 | 0.0292 | 0.0002745 | 6 | 2.4 | 0.0292 | 10.4 | 0 | 20 | 24.5 | 9.6 | 8.5 | 93 | 158 | 1.9 | 0 | 0 | 0 | 10723 | 15827 | 0.129 | 0.097345 | 21 | 0.2848 | 0.34471 | 0.5184 | 0.30349 | 2.4 | 0.4 | 0 | 144.1397
2018 | 10 | 26 | 0 | Y1 | Dormitory | 2012 | 1 | 0 | 0 | 0.2 | 0.2 | 1 | 0 | 0.000549 | 7.5 | 3 | 0.0292 | 0 | 1.5 | 0.6 | 0.0292 | 10.5 | 0 | 20 | 24.5 | 9.5 | 7.9 | 90 | 158 | 1.8 | 0 | 0 | 0 | 10723 | 15827 | 0.129 | 0.097345 | 21 | 0.2848 | 0.34471 | 0.5184 | 0.30349 | 2.4 | 0.4 | 0 | 144.3456
2018 | 10 | 27 | 1 | Y1 | Dormitory | 2012 | 1 | 0 | 0 | 0 | 0 | 1 | 0 | 0.000549 | 7.5 | 3 | 0.0292 | 0 | 0 | 0 | 0.0292 | 10.7 | 0 | 20 | 24.5 | 9.3 | 8.1 | 92 | 158 | 1.9 | 0 | 0 | 0 | 10723 | 15827 | 0.129 | 0.097345 | 21 | 0.2848 | 0.34471 | 0.5184 | 0.30349 | 2.4 | 0.4 | 0 | 157.7831
2018 | 10 | 27 | 2 | Y1 | Dormitory | 2012 | 1 | 0 | 0 | 0 | 0 | 1 | 0 | 0.000549 | 7.5 | 3 | 0.0292 | 0 | 0 | 0 | 0.0292 | 10.9 | 0 | 20 | 24.5 | 9.1 | 8.2 | 94 | 158 | 1.6 | 0 | 0 | 0 | 10723 | 15827 | 0.129 | 0.097345 | 21 | 0.2848 | 0.34471 | 0.5184 | 0.30349 | 2.4 | 0.4 | 0 | 172.3411
2018 | 10 | 27 | 3 | Y1 | Dormitory | 2012 | 1 | 0 | 0 | 0 | 0 | 1 | 0 | 0.000549 | 7.5 | 3 | 0.0292 | 0 | 0 | 0 | 0.0292 | 11.2 | 0 | 20 | 24.5 | 8.8 | 7.9 | 94 | 158 | 1.5 | 0 | 0 | 0 | 10723 | 15827 | 0.129 | 0.097345 | 21 | 0.2848 | 0.34471 | 0.5184 | 0.30349 | 2.4 | 0.4 | 0 | 186.3597
2018 | 10 | 27 | 4 | Y1 | Dormitory | 2012 | 1 | 0 | 0 | 0 | 0 | 1 | 0 | 0.000549 | 7.5 | 3 | 0.0292 | 0 | 0 | 0 | 0.0292 | 11.3 | 0 | 20 | 24.5 | 8.7 | 7.5 | 92 | 135 | 1.5 | 0 | 0 | 0 | 10723 | 15827 | 0.129 | 0.097345 | 21 | 0.2848 | 0.34471 | 0.5184 | 0.30349 | 2.4 | 0.4 | 0 | 197.672
2018 | 10 | 27 | 5 | Y1 | Dormitory | 2012 | 1 | 0 | 0 | 0 | 0 | 1 | 0 | 0.000549 | 7.5 | 3 | 0.0292 | 0 | 0 | 0 | 0.0292 | 11.3 | 0 | 20 | 24.5 | 8.7 | 7 | 89 | 135 | 1.4 | 0 | 0 | 0 | 10723 | 15827 | 0.129 | 0.097345 | 21 | 0.2848 | 0.34471 | 0.5184 | 0.30349 | 2.4 | 0.4 | 0 | 205.0351
2018 | 10 | 27 | 6 | Y1 | Dormitory | 2012 | 1 | 0 | 0 | 0 | 0 | 1 | 0 | 0.000549 | 7.5 | 3 | 0.0292 | 0 | 0 | 0 | 0.0292 | 9.7 | 0 | 20 | 24.5 | 10.3 | 7 | 80 | 135 | 1.3 | 4800 | 0 | 0 | 10723 | 15827 | 0.129 | 0.097345 | 21 | 0.2848 | 0.34471 | 0.5184 | 0.30349 | 2.4 | 0.4 | 0 | 410.6016
2018 | 10 | 27 | 7 | Y1 | Dormitory | 2012 | 1 | 0 | 0.5 | 0.2 | 0.2 | 1 | 0 | 0.000549 | 7.5 | 3 | 0.0292 | 0.0002745 | 1.5 | 0.6 | 0.0292 | 6.9 | 0 | 20 | 24.5 | 13.1 | 9.1 | 77 | 113 | 1.8 | 15600 | 0 | 0 | 10723 | 15827 | 0.129 | 0.097345 | 21 | 0.2848 | 0.34471 | 0.5184 | 0.30349 | 2.4 | 0.4 | 0 | 553.3541
2018 | 10 | 27 | 8 | Y1 | Dormitory | 2012 | 1 | 0 | 1 | 0.5 | 0.5 | 0.7 | 0 | 0.000549 | 7.5 | 3 | 0.0292 | 0.000549 | 3.75 | 1.5 | 0.02044 | 3.4 | 0 | 20 | 24.5 | 16.6 | 8 | 57 | 113 | 2.1 | 25200 | 0 | 0 | 10723 | 15827 | 0.129 | 0.097345 | 21 | 0.2848 | 0.34471 | 0.5184 | 0.30349 | 2.4 | 0.4 | 17.9173 | 519.5336
2018 | 10 | 27 | 9 | Y1 | Dormitory | 2012 | 1 | 0 | 1 | 0.5 | 0.5 | 0.3 | 0.1 | 0.000549 | 7.5 | 3 | 0.0292 | 0.000549 | 3.75 | 1.5 | 0.00876 | 1.4 | 0 | 20 | 24.5 | 18.6 | 5.7 | 43 | 113 | 2 | 32400 | 0 | 0 | 10723 | 15827 | 0.129 | 0.097345 | 21 | 0.2848 | 0.34471 | 0.5184 | 0.30349 | 2.4 | 0.4 | 48.9619 | 468.6003
2018 | 10 | 27 | 10 | Y1 | Dormitory | 2012 | 1 | 0 | 1 | 0.2 | 0.2 | 0.3 | 0.1 | 0.000549 | 7.5 | 3 | 0.0292 | 0.000549 | 1.5 | 0.6 | 0.00876 | 0.2 | 0 | 20 | 24.5 | 20.2 | 6.1 | 40 | 135 | 1.7 | 36000 | 0 | 0 | 10723 | 15827 | 0.129 | 0.097345 | 21 | 0.2848 | 0.34471 | 0.5184 | 0.30349 | 2.4 | 0.4 | 70.4435 | 250.1447
2018 | 10 | 27 | 11 | Y1 | Dormitory | 2012 | 1 | 0 | 0.5 | 0.2 | 0.2 | 0.3 | 0.1 | 0.000549 | 7.5 | 3 | 0.0292 | 0.0002745 | 1.5 | 0.6 | 0.00876 | 1.2 | 0 | 20 | 24.5 | 21.2 | 6.3 | 38 | 180 | 2.1 | 36600 | 0 | 0 | 10723 | 15827 | 0.129 | 0.097345 | 21 | 0.2848 | 0.34471 | 0.5184 | 0.30349 | 2.4 | 0.4 | 80.2944 | 0
2018 | 10 | 27 | 12 | Y1 | Dormitory | 2012 | 1 | 0 | 0 | 0 | 0 | 0.3 | 0.1 | 0.000549 | 7.5 | 3 | 0.0292 | 0 | 0 | 0 | 0.00876 | 1 | 0 | 20 | 24.5 | 21 | 4.9 | 35 | 180 | 2.1 | 33600 | 0 | 0 | 10723 | 15827 | 0.129 | 0.097345 | 21 | 0.2848 | 0.34471 | 0.5184 | 0.30349 | 2.4 | 0.4 | 90.4941 | 0
2018 | 10 | 27 | 13 | Y1 | Dormitory | 2012 | 0.8 | 0 | 0 | 0 | 0 | 0.3 | 0 | 0.000549 | 7.5 | 3 | 0.0292 | 0 | 0 | 0 | 0.00876 | 1.2 | 0 | 20 | 24.5 | 21.2 | 5.9 | 37 | 135 | 1.7 | 26400 | 0 | 0 | 10723 | 15827 | 0.129 | 0.097345 | 21 | 0.2848 | 0.34471 | 0.5184 | 0.30349 | 2.4 | 0.4 | 102.3627 | 0
2018 | 10 | 27 | 14 | Y1 | Dormitory | 2012 | 0.8 | 0 | 0 | 0 | 0 | 0.3 | 0 | 0.000549 | 7.5 | 3 | 0.0292 | 0 | 0 | 0 | 0.00876 | 0.2 | 0 | 20 | 24.5 | 20.2 | 5.4 | 38 | 203 | 1.3 | 7200 | 0 | 0 | 10723 | 15827 | 0.129 | 0.097345 | 21 | 0.2848 | 0.34471 | 0.5184 | 0.30349 | 2.4 | 0.4 | 100.2556 | 0
2018 | 10 | 27 | 15 | Y1 | Dormitory | 2012 | 0.8 | 0 | 0 | 0 | 0 | 0.3 | 0 | 0.000549 | 7.5 | 3 | 0.0292 | 0 | 0 | 0 | 0.00876 | 1.8 | 0 | 20 | 24.5 | 18.2 | 6 | 45 | 203 | 0.8 | 1200 | 0 | 0 | 10723 | 15827 | 0.129 | 0.097345 | 21 | 0.2848 | 0.34471 | 0.5184 | 0.30349 | 2.4 | 0.4 | 104.0977 | 0
2018 | 10 | 27 | 16 | Y1 | Dormitory | 2012 | 0.8 | 0 | 0 | 0 | 0 | 0.3 | 0 | 0.000549 | 7.5 | 3 | 0.0292 | 0 | 0 | 0 | 0.00876 | 4.7 | 0 | 20 | 24.5 | 15.3 | 7.3 | 59 | 248 | 0.8 | 0 | 0 | 0 | 10723 | 15827 | 0.129 | 0.097345 | 21 | 0.2848 | 0.34471 | 0.5184 | 0.30349 | 2.4 | 0.4 | 86.6711 | 1.6496
2018 | 10 | 27 | 17 | Y1 | Dormitory | 2012 | 1 | 0 | 0 | 0 | 0 | 0.3 | 0.1 | 0.000549 | 7.5 | 3 | 0.0292 | 0 | 0 | 0 | 0.00876 | 5.5 | 0 | 20 | 24.5 | 14.5 | 8.2 | 66 | 338 | 0.6 | 0 | 0 | 0 | 10723 | 15827 | 0.129 | 0.097345 | 21 | 0.2848 | 0.34471 | 0.5184 | 0.30349 | 2.4 | 0.4 | 50.977 | 14.4038
2018 | 10 | 27 | 18 | Y1 | Dormitory | 2012 | 1 | 0 | 0 | 0 | 0 | 0.7 | 0.1 | 0.000549 | 7.5 | 3 | 0.0292 | 0 | 0 | 0 | 0.02044 | 6.7 | 0 | 20 | 24.5 | 13.3 | 7.9 | 70 | 113 | 1 | 0 | 0 | 0 | 10723 | 15827 | 0.129 | 0.097345 | 21 | 0.2848 | 0.34471 | 0.5184 | 0.30349 | 2.4 | 0.4 | 18.8011 | 88.6342
2018 | 10 | 27 | 19 | Y1 | Dormitory | 2012 | 1 | 0 | 0 | 0.5 | 0.5 | 1 | 0.1 | 0.000549 | 7.5 | 3 | 0.0292 | 0 | 3.75 | 1.5 | 0.0292 | 7.9 | 0 | 20 | 24.5 | 12.1 | 9.1 | 82 | 113 | 0.9 | 0 | 0 | 0 | 10723 | 15827 | 0.129 | 0.097345 | 21 | 0.2848 | 0.34471 | 0.5184 | 0.30349 | 2.4 | 0.4 | 0 | 351.8588
2018 | 10 | 27 | 20 | Y1 | Dormitory | 2012 | 1 | 0 | 0.5 | 0.8 | 0.8 | 1 | 0.1 | 0.000549 | 7.5 | 3 | 0.0292 | 0.0002745 | 6 | 2.4 | 0.0292 | 8.7 | 0 | 20 | 24.5 | 11.3 | 8.8 | 85 | 135 | 1.3 | 0 | 0 | 0 | 10723 | 15827 | 0.129 | 0.097345 | 21 | 0.2848 | 0.34471 | 0.5184 | 0.30349 | 2.4 | 0.4 | 0 | 575.5756
2018 | 10 | 27 | 21 | Y1 | Dormitory | 2012 | 1 | 0 | 1 | 0.8 | 0.8 | 1 | 0.1 | 0.000549 | 7.5 | 3 | 0.0292 | 0.000549 | 6 | 2.4 | 0.0292 | 7.7 | 0 | 20 | 24.5 | 12.3 | 9.3 | 82 | 158 | 1.6 | 0 | 0 | 0 | 10723 | 15827 | 0.129 | 0.097345 | 21 | 0.2848 | 0.34471 | 0.5184 | 0.30349 | 2.4 | 0.4 | 0 | 572.6483
2018 | 10 | 27 | 22 | Y1 | Dormitory | 2012 | 1 | 0 | 1 | 0.8 | 0.8 | 1 | 0.1 | 0.000549 | 7.5 | 3 | 0.0292 | 0.000549 | 6 | 2.4 | 0.0292 | 7.3 | 0 | 20 | 24.5 | 12.7 | 8.5 | 76 | 158 | 1.6 | 0 | 0 | 0 | 10723 | 15827 | 0.129 | 0.097345 | 21 | 0.2848 | 0.34471 | 0.5184 | 0.30349 | 2.4 | 0.4 | 0 | 350.9865
2018 | 10 | 27 | 23 | Y1 | Dormitory | 2012 | 1 | 0 | 0.5 | 0.8 | 0.8 | 1 | 0 | 0.000549 | 7.5 | 3 | 0.0292 | 0.0002745 | 6 | 2.4 | 0.0292 | 7.2 | 0 | 20 | 24.5 | 12.8 | 8.4 | 75 | 158 | 1.8 | 0 | 0 | 0 | 10723 | 15827 | 0.129 | 0.097345 | 21 | 0.2848 | 0.34471 | 0.5184 | 0.30349 | 2.4 | 0.4 | 0 | 66.2197
2018 | 10 | 27 | 0 | Y1 | Dormitory | 2012 | 1 | 0 | 0 | 0.2 | 0.2 | 1 | 0 | 0.000549 | 7.5 | 3 | 0.0292 | 0 | 1.5 | 0.6 | 0.0292 | 7.6 | 0 | 20 | 24.5 | 12.4 | 8.4 | 77 | 158 | 1.5 | 0 | 0 | 0 | 10723 | 15827 | 0.129 | 0.097345 | 21 | 0.2848 | 0.34471 | 0.5184 | 0.30349 | 2.4 | 0.4 | 0 | 61.605
2018 | 10 | 28 | 1 | Y1 | Dormitory | 2012 | 1 | 0 | 0 | 0 | 0 | 1 | 0 | 0.000549 | 7.5 | 3 | 0.0292 | 0 | 0 | 0 | 0.0292 | 8.3 | 0 | 20 | 24.5 | 11.7 | 8.3 | 80 | 158 | 1.1 | 0 | 0 | 0 | 10723 | 15827 | 0.129 | 0.097345 | 21 | 0.2848 | 0.34471 | 0.5184 | 0.30349 | 2.4 | 0.4 | 0 | 79.739
2018 | 10 | 28 | 2 | Y1 | Dormitory | 2012 | 1 | 0 | 0 | 0 | 0 | 1 | 0 | 0.000549 | 7.5 | 3 | 0.0292 | 0 | 0 | 0 | 0.0292 | 9.2 | 0 | 20 | 24.5 | 10.8 | 7.8 | 82 | 158 | 1.1 | 0 | 0 | 0 | 10723 | 15827 | 0.129 | 0.097345 | 21 | 0.2848 | 0.34471 | 0.5184 | 0.30349 | 2.4 | 0.4 | 0 | 102.7639
2018 | 10 | 28 | 3 | Y1 | Dormitory | 2012 | 1 | 0 | 0 | 0 | 0 | 1 | 0 | 0.000549 | 7.5 | 3 | 0.0292 | 0 | 0 | 0 | 0.0292 | 9.1 | 0 | 20 | 24.5 | 10.9 | 7.4 | 79 | 135 | 1.3 | 0 | 0 | 0 | 10723 | 15827 | 0.129 | 0.097345 | 21 | 0.2848 | 0.34471 | 0.5184 | 0.30349 | 2.4 | 0.4 | 0 | 116.8434
2018 | 10 | 28 | 4 | Y1 | Dormitory | 2012 | 1 | 0 | 0 | 0 | 0 | 1 | 0 | 0.000549 | 7.5 | 3 | 0.0292 | 0 | 0 | 0 | 0.0292 | 10.2 | 0 | 20 | 24.5 | 9.8 | 7.9 | 88 | 135 | 1.2 | 0 | 0 | 0 | 10723 | 15827 | 0.129 | 0.097345 | 21 | 0.2848 | 0.34471 | 0.5184 | 0.30349 | 2.4 | 0.4 | 0 | 140.5962
2018 | 10 | 28 | 5 | Y1 | Dormitory | 2012 | 1 | 0 | 0 | 0 | 0 | 1 | 0 | 0.000549 | 7.5 | 3 | 0.0292 | 0 | 0 | 0 | 0.0292 | 10.7 | 0 | 20 | 24.5 | 9.3 | 7.4 | 88 | 158 | 1.6 | 0 | 0 | 0 | 10723 | 15827 | 0.129 | 0.097345 | 21 | 0.2848 | 0.34471 | 0.5184 | 0.30349 | 2.4 | 0.4 | 0 | 165.4874
2018 | 10 | 28 | 6 | Y1 | Dormitory | 2012 | 1 | 0 | 0 | 0 | 0 | 1 | 0 | 0.000549 | 7.5 | 3 | 0.0292 | 0 | 0 | 0 | 0.0292 | 9.9 | 0 | 20 | 24.5 | 10.1 | 8.5 | 90 | 113 | 1.5 | 4200 | 0 | 0 | 10723 | 15827 | 0.129 | 0.097345 | 21 | 0.2848 | 0.34471 | 0.5184 | 0.30349 | 2.4 | 0.4 | 0 | 389.1356
2018 | 10 | 28 | 7 | Y1 | Dormitory | 2012 | 1 | 0 | 0.5 | 0.2 | 0.2 | 1 | 0 | 0.000549 | 7.5 | 3 | 0.0292 | 0.0002745 | 1.5 | 0.6 | 0.0292 | 6.9 | 0 | 20 | 24.5 | 13.1 | 8.7 | 75 | 90 | 1.8 | 15000 | 0 | 0 | 10723 | 15827 | 0.129 | 0.097345 | 21 | 0.2848 | 0.34471 | 0.5184 | 0.30349 | 2.4 | 0.4 | 0 | 541.1846
2018 | 10 | 28 | 8 | Y1 | Dormitory | 2012 | 1 | 0 | 1 | 0.5 | 0.5 | 0.7 | 0 | 0.000549 | 7.5 | 3 | 0.0292 | 0.000549 | 3.75 | 1.5 | 0.02044 | 1.9 | 0 | 20 | 24.5 | 18.1 | 9.4 | 57 | 113 | 2.3 | 24600 | 0 | 0 | 10723 | 15827 | 0.129 | 0.097345 | 21 | 0.2848 | 0.34471 | 0.5184 | 0.30349 | 2.4 | 0.4 | 20.3749 | 517.162
2018 | 10 | 28 | 9 | Y1 | Dormitory | 2012 | 1 | 0 | 1 | 0.5 | 0.5 | 0.3 | 0.1 | 0.000549 | 7.5 | 3 | 0.0292 | 0.000549 | 3.75 | 1.5 | 0.00876 | 0.2 | 0 | 20 | 24.5 | 20.2 | 7.2 | 43 | 113 | 2 | 31200 | 0 | 0 | 10723 | 15827 | 0.129 | 0.097345 | 21 | 0.2848 | 0.34471 | 0.5184 | 0.30349 | 2.4 | 0.4 | 61.9219 | 467.0531
2018 | 10 | 28 | 10 | Y1 | Dormitory | 2012 | 1 | 0 | 1 | 0.2 | 0.2 | 0.3 | 0.1 | 0.000549 | 7.5 | 3 | 0.0292 | 0.000549 | 1.5 | 0.6 | 0.00876 | 2.1 | 0 | 20 | 24.5 | 22.1 | 6.7 | 37 | 180 | 2.2 | 34800 | 0 | 0 | 10723 | 15827 | 0.129 | 0.097345 | 21 | 0.2848 | 0.34471 | 0.5184 | 0.30349 | 2.4 | 0.4 | 79.2267 | 250.1447
2018 | 10 | 28 | 11 | Y1 | Dormitory | 2012 | 1 | 0 | 0.5 | 0.2 | 0.2 | 0.3 | 0.1 | 0.000549 | 7.5 | 3 | 0.0292 | 0.0002745 | 1.5 | 0.6 | 0.00876 | 2.4 | 0 | 20 | 24.5 | 22.4 | 6.1 | 35 | 225 | 2.2 | 36000 | 0 | 0 | 10723 | 15827 | 0.129 | 0.097345 | 21 | 0.2848 | 0.34471 | 0.5184 | 0.30349 | 2.4 | 0.4 | 97.622 | 0
2018 | 10 | 28 | 12 | Y1 | Dormitory | 2012 | 1 | 0 | 0 | 0 | 0 | 0.3 | 0.1 | 0.000549 | 7.5 | 3 | 0.0292 | 0 | 0 | 0 | 0.00876 | 3 | 0 | 20 | 24.5 | 23 | 6.7 | 35 | 225 | 2.1 | 33000 | 0 | 0 | 10723 | 15827 | 0.129 | 0.097345 | 21 | 0.2848 | 0.34471 | 0.5184 | 0.30349 | 2.4 | 0.4 | 91.0463 | 0
2018 | 10 | 28 | 13 | Y1 | Dormitory | 2012 | 0.8 | 0 | 0 | 0 | 0 | 0.3 | 0 | 0.000549 | 7.5 | 3 | 0.0292 | 0 | 0 | 0 | 0.00876 | 2.6 | 0 | 20 | 24.5 | 22.6 | 7.9 | 39 | 248 | 1.7 | 25800 | 0 | 0 | 10723 | 15827 | 0.129 | 0.097345 | 21 | 0.2848 | 0.34471 | 0.5184 | 0.30349 | 2.4 | 0.4 | 81.5956 | 0
2018 | 10 | 28 | 14 | Y1 | Dormitory | 2012 | 0.8 | 0 | 0 | 0 | 0 | 0.3 | 0 | 0.000549 | 7.5 | 3 | 0.0292 | 0 | 0 | 0 | 0.00876 | 1.5 | 0 | 20 | 24.5 | 21.5 | 8 | 42 | 225 | 1.1 | 6600 | 0 | 0 | 10723 | 15827 | 0.129 | 0.097345 | 21 | 0.2848 | 0.34471 | 0.5184 | 0.30349 | 2.4 | 0.4 | 73.2325 | 0
2018 | 10 | 28 | 15 | Y1 | Dormitory | 2012 | 0.8 | 0 | 0 | 0 | 0 | 0.3 | 0 | 0.000549 | 7.5 | 3 | 0.0292 | 0 | 0 | 0 | 0.00876 | 1.2 | 0 | 20 | 24.5 | 18.8 | 10.1 | 57 | 225 | 0.8 | 1800 | 0 | 0 | 10723 | 15827 | 0.129 | 0.097345 | 21 | 0.2848 | 0.34471 | 0.5184 | 0.30349 | 2.4 | 0.4 | 83.5111 | 0
2018 | 10 | 28 | 16 | Y1 | Dormitory | 2012 | 0.8 | 0 | 0 | 0 | 0 | 0.3 | 0 | 0.000549 | 7.5 | 3 | 0.0292 | 0 | 0 | 0 | 0.00876 | 3.2 | 0 | 20 | 24.5 | 16.8 | 10.1 | 65 | 225 | 1.2 | 0 | 0 | 0 | 10723 | 15827 | 0.129 | 0.097345 | 21 | 0.2848 | 0.34471 | 0.5184 | 0.30349 | 2.4 | 0.4 | 80.4085 | 1.3817
2018 | 10 | 28 | 17 | Y1 | Dormitory | 2012 | 1 | 0 | 0 | 0 | 0 | 0.3 | 0.1 | 0.000549 | 7.5 | 3 | 0.0292 | 0 | 0 | 0 | 0.00876 | 3.7 | 0 | 20 | 24.5 | 16.3 | 9.2 | 63 | 180 | 1.8 | 0 | 0 | 0 | 10723 | 15827 | 0.129 | 0.097345 | 21 | 0.2848 | 0.34471 | 0.5184 | 0.30349 | 2.4 | 0.4 | 52.5933 | 0
2018 | 10 | 28 | 18 | Y1 | Dormitory | 2012 | 1 | 0 | 0 | 0 | 0 | 0.7 | 0.1 | 0.000549 | 7.5 | 3 | 0.0292 | 0 | 0 | 0 | 0.02044 | 5.5 | 0 | 20 | 24.5 | 14.5 | 9.5 | 72 | 158 | 1.2 | 0 | 0 | 0 | 10723 | 15827 | 0.129 | 0.097345 | 21 | 0.2848 | 0.34471 | 0.5184 | 0.30349 | 2.4 | 0.4 | 17.5644 | 83.0905
2018 | 10 | 28 | 19 | Y1 | Dormitory | 2012 | 1 | 0 | 0 | 0.5 | 0.5 | 1 | 0.1 | 0.000549 | 7.5 | 3 | 0.0292 | 0 | 3.75 | 1.5 | 0.0292 | 7.1 | 0 | 20 | 24.5 | 12.9 | 9.9 | 82 | 158 | 1.5 | 0 | 0 | 0 | 10723 | 15827 | 0.129 | 0.097345 | 21 | 0.2848 | 0.34471 | 0.5184 | 0.30349 | 2.4 | 0.4 | 0 | 349.8532
2018 | 10 | 28 | 20 | Y1 | Dormitory | 2012 | 1 | 0 | 0.5 | 0.8 | 0.8 | 1 | 0.1 | 0.000549 | 7.5 | 3 | 0.0292 | 0.0002745 | 6 | 2.4 | 0.0292 | 8.4 | 0 | 20 | 24.5 | 11.6 | 9.8 | 89 | 180 | 1.8 | 0 | 0 | 0 | 10723 | 15827 | 0.129 | 0.097345 | 21 | 0.2848 | 0.34471 | 0.5184 | 0.30349 | 2.4 | 0.4 | 0 | 566.8968
2018 | 10 | 28 | 21 | Y1 | Dormitory | 2012 | 1 | 0 | 1 | 0.8 | 0.8 | 1 | 0.1 | 0.000549 | 7.5 | 3 | 0.0292 | 0.000549 | 6 | 2.4 | 0.0292 | 8.7 | 0 | 20 | 24.5 | 11.3 | 9.4 | 88 | 158 | 1.2 | 0 | 0 | 0 | 10723 | 15827 | 0.129 | 0.097345 | 21 | 0.2848 | 0.34471 | 0.5184 | 0.30349 | 2.4 | 0.4 | 0 | 568.1303
2018 | 10 | 28 | 22 | Y1 | Dormitory | 2012 | 1 | 0 | 1 | 0.8 | 0.8 | 1 | 0.1 | 0.000549 | 7.5 | 3 | 0.0292 | 0.000549 | 6 | 2.4 | 0.0292 | 9.1 | 0 | 20 | 24.5 | 10.9 | 9 | 88 | 158 | 1.3 | 0 | 0 | 0 | 10723 | 15827 | 0.129 | 0.097345 | 21 | 0.2848 | 0.34471 | 0.5184 | 0.30349 | 2.4 | 0.4 | 0 | 351.8862
2018 | 10 | 28 | 23 | Y1 | Dormitory | 2012 | 1 | 0 | 0.5 | 0.8 | 0.8 | 1 | 0 | 0.000549 | 7.5 | 3 | 0.0292 | 0.0002745 | 6 | 2.4 | 0.0292 | 9.6 | 0 | 20 | 24.5 | 10.4 | 9.3 | 93 | 225 | 1.2 | 0 | 0 | 0 | 10723 | 15827 | 0.129 | 0.097345 | 21 | 0.2848 | 0.34471 | 0.5184 | 0.30349 | 2.4 | 0.4 | 0 | 79.0202
2018 | 10 | 28 | 0 | Y1 | Dormitory | 2012 | 1 | 0 | 0 | 0.2 | 0.2 | 1 | 0 | 0.000549 | 7.5 | 3 | 0.0292 | 0 | 1.5 | 0.6 | 0.0292 | 11 | 0 | 20 | 24.5 | 9 | 8.4 | 96 | 180 | 1 | 0 | 0 | 0 | 10723 | 15827 | 0.129 | 0.097345 | 21 | 0.2848 | 0.34471 | 0.5184 | 0.30349 | 2.4 | 0.4 | 0 | 95.8572
2018 | 10 | 29 | 1 | Y1 | Dormitory | 2012 | 1 | 0 | 0 | 0 | 0 | 1 | 0 | 0.000549 | 7.5 | 3 | 0.0292 | 0 | 0 | 0 | 0.0292 | 11.5 | 0 | 20 | 24.5 | 8.5 | 8.3 | 99 | 180 | 1.6 | 0 | 0 | 0 | 10723 | 15827 | 0.129 | 0.097345 | 21 | 0.2848 | 0.34471 | 0.5184 | 0.30349 | 2.4 | 0.4 | 0 | 124.6401
2018 | 10 | 29 | 2 | Y1 | Dormitory | 2012 | 1 | 0 | 0 | 0 | 0 | 1 | 0 | 0.000549 | 7.5 | 3 | 0.0292 | 0 | 0 | 0 | 0.0292 | 10.8 | 0 | 20 | 24.5 | 9.2 | 8.7 | 97 | 158 | 1.5 | 0 | 0 | 0 | 10723 | 15827 | 0.129 | 0.097345 | 21 | 0.2848 | 0.34471 | 0.5184 | 0.30349 | 2.4 | 0.4 | 0 | 133.3942
2018 | 10 | 29 | 3 | Y1 | Dormitory | 2012 | 1 | 0 | 0 | 0 | 0 | 1 | 0 | 0.000549 | 7.5 | 3 | 0.0292 | 0 | 0 | 0 | 0.0292 | 10.3 | 0 | 20 | 24.5 | 9.7 | 8.8 | 94 | 158 | 1.3 | 0 | 0 | 0 | 10723 | 15827 | 0.129 | 0.097345 | 21 | 0.2848 | 0.34471 | 0.5184 | 0.30349 | 2.4 | 0.4 | 0 | 135.0202
2018 | 10 | 29 | 4 | Y1 | Dormitory | 2012 | 1 | 0 | 0 | 0 | 0 | 1 | 0 | 0.000549 | 7.5 | 3 | 0.0292 | 0 | 0 | 0 | 0.0292 | 11 | 0 | 20 | 24.5 | 9 | 7.8 | 92 | 225 | 0.8 | 0 | 0 | 0 | 10723 | 15827 | 0.129 | 0.097345 | 21 | 0.2848 | 0.34471 | 0.5184 | 0.30349 | 2.4 | 0.4 | 0 | 152.7274
2018 | 10 | 29 | 5 | Y1 | Dormitory | 2012 | 1 | 0 | 0 | 0 | 0 | 1 | 0 | 0.000549 | 7.5 | 3 | 0.0292 | 0 | 0 | 0 | 0.0292 | 12 | 0 | 20 | 24.5 | 8 | 7.9 | 99 | 158 | 1 | 0 | 0 | 0 | 10723 | 15827 | 0.129 | 0.097345 | 21 | 0.2848 | 0.34471 | 0.5184 | 0.30349 | 2.4 | 0.4 | 0 | 182.636
2018 | 10 | 29 | 6 | Y1 | Dormitory | 2012 | 1 | 0 | 0 | 0 | 0 | 1 | 0 | 0.000549 | 7.5 | 3 | 0.0292 | 0 | 0 | 0 | 0.0292 | 10.9 | 0 | 20 | 24.5 | 9.1 | 9.1 | 100 | 158 | 1.2 | 4200 | 0 | 0 | 10723 | 15827 | 0.129 | 0.097345 | 21 | 0.2848 | 0.34471 | 0.5184 | 0.30349 | 2.4 | 0.4 | 0 | 407.3697
2018 | 10 | 29 | 7 | Y1 | Dormitory | 2012 | 1 | 0 | 0.5 | 0.2 | 0.2 | 1 | 0 | 0.000549 | 7.5 | 3 | 0.0292 | 0.0002745 | 1.5 | 0.6 | 0.0292 | 7.2 | 0 | 20 | 24.5 | 12.8 | 9.2 | 79 | 90 | 1.1 | 13800 | 0 | 0 | 10723 | 15827 | 0.129 | 0.097345 | 21 | 0.2848 | 0.34471 | 0.5184 | 0.30349 | 2.4 | 0.4 | 0 | 544.2162
2018 | 10 | 29 | 8 | Y1 | Dormitory | 2012 | 1 | 0 | 1 | 0.5 | 0.5 | 0.7 | 0 | 0.000549 | 7.5 | 3 | 0.0292 | 0.000549 | 3.75 | 1.5 | 0.02044 | 4.5 | 0 | 20 | 24.5 | 15.5 | 10.8 | 74 | 90 | 1.7 | 23400 | 0 | 0 | 10723 | 15827 | 0.129 | 0.097345 | 21 | 0.2848 | 0.34471 | 0.5184 | 0.30349 | 2.4 | 0.4 | 17.2174 | 517.5219
2018 | 10 | 29 | 9 | Y1 | Dormitory | 2012 | 1 | 0 | 1 | 0.5 | 0.5 | 0.3 | 0.1 | 0.000549 | 7.5 | 3 | 0.0292 | 0.000549 | 3.75 | 1.5 | 0.00876 | 0.4 | 0 | 20 | 24.5 | 20.4 | 11.3 | 56 | 135 | 1.6 | 31200 | 0 | 0 | 10723 | 15827 | 0.129 | 0.097345 | 21 | 0.2848 | 0.34471 | 0.5184 | 0.30349 | 2.4 | 0.4 | 50.177 | 467.0531
2018 | 10 | 29 | 10 | Y1 | Dormitory | 2012 | 1 | 0 | 1 | 0.2 | 0.2 | 0.3 | 0.1 | 0.000549 | 7.5 | 3 | 0.0292 | 0.000549 | 1.5 | 0.6 | 0.00876 | 2.7 | 0 | 20 | 24.5 | 22.7 | 11.1 | 48 | 225 | 1.8 | 35400 | 0 | 0 | 10723 | 15827 | 0.129 | 0.097345 | 21 | 0.2848 | 0.34471 | 0.5184 | 0.30349 | 2.4 | 0.4 | 57.4688 | 250.1447
2018 | 10 | 29 | 11 | Y1 | Dormitory | 2012 | 1 | 0 | 0.5 | 0.2 | 0.2 | 0.3 | 0.1 | 0.000549 | 7.5 | 3 | 0.0292 | 0.0002745 | 1.5 | 0.6 | 0.00876 | 3.2 | 0 | 20 | 24.5 | 23.2 | 10.6 | 45 | 225 | 1.5 | 35400 | 0 | 0 | 10723 | 15827 | 0.129 | 0.097345 | 21 | 0.2848 | 0.34471 | 0.5184 | 0.30349 | 2.4 | 0.4 | 66.3896 | 0
2018 | 10 | 29 | 12 | Y1 | Dormitory | 2012 | 1 | 0 | 0 | 0 | 0 | 0.3 | 0.1 | 0.000549 | 7.5 | 3 | 0.0292 | 0 | 0 | 0 | 0.00876 | 3.6 | 0 | 20 | 24.5 | 23.6 | 10.6 | 44 | 248 | 1.3 | 32400 | 0 | 0 | 10723 | 15827 | 0.129 | 0.097345 | 21 | 0.2848 | 0.34471 | 0.5184 | 0.30349 | 2.4 | 0.4 | 63.8064 | 0
2018 | 10 | 29 | 13 | Y1 | Dormitory | 2012 | 0.8 | 0 | 0 | 0 | 0 | 0.3 | 0 | 0.000549 | 7.5 | 3 | 0.0292 | 0 | 0 | 0 | 0.00876 | 3.2 | 0 | 20 | 24.5 | 23.2 | 12.5 | 51 | 203 | 1.5 | 25200 | 0 | 0 | 10723 | 15827 | 0.129 | 0.097345 | 21 | 0.2848 | 0.34471 | 0.5184 | 0.30349 | 2.4 | 0.4 | 61.6379 | 0
2018 | 10 | 29 | 14 | Y1 | Dormitory | 2012 | 0.8 | 0 | 0 | 0 | 0 | 0.3 | 0 | 0.000549 | 7.5 | 3 | 0.0292 | 0 | 0 | 0 | 0.00876 | 1.3 | 0 | 20 | 24.5 | 21.3 | 12.1 | 56 | 203 | 0.9 | 6600 | 0 | 0 | 10723 | 15827 | 0.129 | 0.097345 | 21 | 0.2848 | 0.34471 | 0.5184 | 0.30349 | 2.4 | 0.4 | 60.7271 | 0
2018 | 10 | 29 | 15 | Y1 | Dormitory | 2012 | 0.8 | 0 | 0 | 0 | 0 | 0.3 | 0 | 0.000549 | 7.5 | 3 | 0.0292 | 0 | 0 | 0 | 0.00876 | 1.3 | 0 | 20 | 24.5 | 18.7 | 12.2 | 66 | 248 | 1.8 | 1200 | 0 | 0 | 10723 | 15827 | 0.129 | 0.097345 | 21 | 0.2848 | 0.34471 | 0.5184 | 0.30349 | 2.4 | 0.4 | 53.7403 | 0
2018 | 10 | 29 | 16 | Y1 | Dormitory | 2012 | 0.8 | 0 | 0 | 0 | 0 | 0.3 | 0 | 0.000549 | 7.5 | 3 | 0.0292 | 0 | 0 | 0 | 0.00876 | 1.5 | 0 | 20 | 24.5 | 18.5 | 11.3 | 63 | 270 | 1.7 | 0 | 0 | 0 | 10723 | 15827 | 0.129 | 0.097345 | 21 | 0.2848 | 0.34471 | 0.5184 | 0.30349 | 2.4 | 0.4 | 33.3704 | 3.1345
2018 | 10 | 29 | 17 | Y1 | Dormitory | 2012 | 1 | 0 | 0 | 0 | 0 | 0.3 | 0.1 | 0.000549 | 7.5 | 3 | 0.0292 | 0 | 0 | 0 | 0.00876 | 3.4 | 0 | 20 | 24.5 | 16.6 | 11.9 | 74 | 180 | 1.3 | 0 | 0 | 0 | 10723 | 15827 | 0.129 | 0.097345 | 21 | 0.2848 | 0.34471 | 0.5184 | 0.30349 | 2.4 | 0.4 | 18.1557 | 2.2364
2018 | 10 | 29 | 18 | Y1 | Dormitory | 2012 | 1 | 0 | 0 | 0 | 0 | 0.7 | 0.1 | 0.000549 | 7.5 | 3 | 0.0292 | 0 | 0 | 0 | 0.02044 | 6 | 0 | 20 | 24.5 | 14 | 12.4 | 90 | 180 | 1.6 | 0 | 0 | 0 | 10723 | 15827 | 0.129 | 0.097345 | 21 | 0.2848 | 0.34471 | 0.5184 | 0.30349 | 2.4 | 0.4 | 2.4058 | 83.0905
2018 | 10 | 29 | 19 | Y1 | Dormitory | 2012 | 1 | 0 | 0 | 0.5 | 0.5 | 1 | 0.1 | 0.000549 | 7.5 | 3 | 0.0292 | 0 | 3.75 | 1.5 | 0.0292 | 7.1 | 0 | 20 | 24.5 | 12.9 | 12.3 | 96 | 158 | 1.4 | 0 | 0 | 0 | 10723 | 15827 | 0.129 | 0.097345 | 21 | 0.2848 | 0.34471 | 0.5184 | 0.30349 | 2.4 | 0.4 | 0 | 349.8532
2018 | 10 | 29 | 20 | Y1 | Dormitory | 2012 | 1 | 0 | 0.5 | 0.8 | 0.8 | 1 | 0.1 | 0.000549 | 7.5 | 3 | 0.0292 | 0.0002745 | 6 | 2.4 | 0.0292 | 8 | 0 | 20 | 24.5 | 12 | 11.7 | 98 | 135 | 1.2 | 0 | 0 | 0 | 10723 | 15827 | 0.129 | 0.097345 | 21 | 0.2848 | 0.34471 | 0.5184 | 0.30349 | 2.4 | 0.4 | 0 | 566.8026
2018 | 10 | 29 | 21 | Y1 | Dormitory | 2012 | 1 | 0 | 1 | 0.8 | 0.8 | 1 | 0.1 | 0.000549 | 7.5 | 3 | 0.0292 | 0.000549 | 6 | 2.4 | 0.0292 | 8.9 | 0 | 20 | 24.5 | 11.1 | 10.9 | 99 | 158 | 1.1 | 0 | 0 | 0 | 10723 | 15827 | 0.129 | 0.097345 | 21 | 0.2848 | 0.34471 | 0.5184 | 0.30349 | 2.4 | 0.4 | 0 | 568.478
2018 | 10 | 29 | 22 | Y1 | Dormitory | 2012 | 1 | 0 | 1 | 0.8 | 0.8 | 1 | 0.1 | 0.000549 | 7.5 | 3 | 0.0292 | 0.000549 | 6 | 2.4 | 0.0292 | 9.5 | 0 | 20 | 24.5 | 10.5 | 10.5 | 100 | 158 | 1.2 | 0 | 0 | 0 | 10723 | 15827 | 0.129 | 0.097345 | 21 | 0.2848 | 0.34471 | 0.5184 | 0.30349 | 2.4 | 0.4 | 0 | 353.7667
2018 | 10 | 29 | 23 | Y1 | Dormitory | 2012 | 1 | 0 | 0.5 | 0.8 | 0.8 | 1 | 0 | 0.000549 | 7.5 | 3 | 0.0292 | 0.0002745 | 6 | 2.4 | 0.0292 | 10.2 | 0 | 20 | 24.5 | 9.8 | 9.8 | 100 | 135 | 0.9 | 0 | 0 | 0 | 10723 | 15827 | 0.129 | 0.097345 | 21 | 0.2848 | 0.34471 | 0.5184 | 0.30349 | 2.4 | 0.4 | 0 | 96.6339
2018 | 10 | 29 | 0 | Y1 | Dormitory | 2012 | 1 | 0 | 0 | 0.2 | 0.2 | 1 | 0 | 0.000549 | 7.5 | 3 | 0.0292 | 0 | 1.5 | 0.6 | 0.0292 | 11 | 0 | 20 | 24.5 | 9 | 9 | 100 | 158 | 1.2 | 0 | 0 | 0 | 10723 | 15827 | 0.129 | 0.097345 | 21 | 0.2848 | 0.34471 | 0.5184 | 0.30349 | 2.4 | 0.4 | 0 | 117.492
2018 | 10 | 30 | 1 | Y1 | Dormitory | 2012 | 1 | 0 | 0 | 0 | 0 | 1 | 0 | 0.000549 | 7.5 | 3 | 0.0292 | 0 | 0 | 0 | 0.0292 | 11 | 0 | 20 | 24.5 | 9 | 9 | 100 | 158 | 0.9 | 0 | 0 | 0 | 10723 | 15827 | 0.129 | 0.097345 | 21 | 0.2848 | 0.34471 | 0.5184 | 0.30349 | 2.4 | 0.4 | 0 | 140.7294
2018 | 10 | 30 | 2 | Y1 | Dormitory | 2012 | 1 | 0 | 0 | 0 | 0 | 1 | 0 | 0.000549 | 7.5 | 3 | 0.0292 | 0 | 0 | 0 | 0.0292 | 11.4 | 0 | 20 | 24.5 | 8.6 | 8.6 | 100 | 158 | 1.1 | 0 | 0 | 0 | 10723 | 15827 | 0.129 | 0.097345 | 21 | 0.2848 | 0.34471 | 0.5184 | 0.30349 | 2.4 | 0.4 | 0 | 160.148
2018 | 10 | 30 | 3 | Y1 | Dormitory | 2012 | 1 | 0 | 0 | 0 | 0 | 1 | 0 | 0.000549 | 7.5 | 3 | 0.0292 | 0 | 0 | 0 | 0.0292 | 11.6 | 0 | 20 | 24.5 | 8.4 | 8.4 | 100 | 135 | 1.1 | 0 | 0 | 0 | 10723 | 15827 | 0.129 | 0.097345 | 21 | 0.2848 | 0.34471 | 0.5184 | 0.30349 | 2.4 | 0.4 | 0 | 178.0079
2018 | 10 | 30 | 4 | Y1 | Dormitory | 2012 | 1 | 0 | 0 | 0 | 0 | 1 | 0 | 0.000549 | 7.5 | 3 | 0.0292 | 0 | 0 | 0 | 0.0292 | 11.9 | 0 | 20 | 24.5 | 8.1 | 8.1 | 100 | 158 | 1.2 | 0 | 0 | 0 | 10723 | 15827 | 0.129 | 0.097345 | 21 | 0.2848 | 0.34471 | 0.5184 | 0.30349 | 2.4 | 0.4 | 0 | 193.4999
2018 | 10 | 30 | 5 | Y1 | Dormitory | 2012 | 1 | 0 | 0 | 0 | 0 | 1 | 0 | 0.000549 | 7.5 | 3 | 0.0292 | 0 | 0 | 0 | 0.0292 | 12.1 | 0 | 20 | 24.5 | 7.9 | 7.9 | 100 | 158 | 1.2 | 0 | 0 | 0 | 10723 | 15827 | 0.129 | 0.097345 | 21 | 0.2848 | 0.34471 | 0.5184 | 0.30349 | 2.4 | 0.4 | 0 | 206.6089
2018 | 10 | 30 | 6 | Y1 | Dormitory | 2012 | 1 | 0 | 0 | 0 | 0 | 1 | 0 | 0.000549 | 7.5 | 3 | 0.0292 | 0 | 0 | 0 | 0.0292 | 12.1 | 0 | 20 | 24.5 | 7.9 | 7.9 | 100 | 158 | 1.7 | 3000 | 0 | 0 | 10723 | 15827 | 0.129 | 0.097345 | 21 | 0.2848 | 0.34471 | 0.5184 | 0.30349 | 2.4 | 0.4 | 0 | 437.6969
2018 | 10 | 30 | 7 | Y1 | Dormitory | 2012 | 1 | 0 | 0.5 | 0.2 | 0.2 | 1 | 0 | 0.000549 | 7.5 | 3 | 0.0292 | 0.0002745 | 1.5 | 0.6 | 0.0292 | 9.4 | 0 | 20 | 24.5 | 10.6 | 10.4 | 99 | 135 | 1.8 | 13200 | 0 | 0 | 10723 | 15827 | 0.129 | 0.097345 | 21 | 0.2848 | 0.34471 | 0.5184 | 0.30349 | 2.4 | 0.4 | 0 | 581.2071
2018 | 10 | 30 | 8 | Y1 | Dormitory | 2012 | 1 | 0 | 1 | 0.5 | 0.5 | 0.7 | 0 | 0.000549 | 7.5 | 3 | 0.0292 | 0.000549 | 3.75 | 1.5 | 0.02044 | 6.4 | 0 | 20 | 24.5 | 13.6 | 11.5 | 87 | 113 | 1.5 | 22800 | 0 | 0 | 10723 | 15827 | 0.129 | 0.097345 | 21 | 0.2848 | 0.34471 | 0.5184 | 0.30349 | 2.4 | 0.4 | 18.1645 | 522.8164
2018 | 10 | 30 | 9 | Y1 | Dormitory | 2012 | 1 | 0 | 1 | 0.5 | 0.5 | 0.3 | 0.1 | 0.000549 | 7.5 | 3 | 0.0292 | 0.000549 | 3.75 | 1.5 | 0.00876 | 2.3 | 0 | 20 | 24.5 | 17.7 | 12.6 | 72 | 90 | 1.6 | 29400 | 0 | 0 | 10723 | 15827 | 0.129 | 0.097345 | 21 | 0.2848 | 0.34471 | 0.5184 | 0.30349 | 2.4 | 0.4 | 61.7117 | 469.6453
2018 | 10 | 30 | 10 | Y1 | Dormitory | 2012 | 1 | 0 | 1 | 0.2 | 0.2 | 0.3 | 0.1 | 0.000549 | 7.5 | 3 | 0.0292 | 0.000549 | 1.5 | 0.6 | 0.00876 | 3.4 | 0 | 20 | 24.5 | 23.4 | 14.9 | 59 | 0 | 1.3 | 30600 | 0 | 0 | 10723 | 15827 | 0.129 | 0.097345 | 21 | 0.2848 | 0.34471 | 0.5184 | 0.30349 | 2.4 | 0.4 | 70.0724 | 250.1447
2018 | 10 | 30 | 11 | Y1 | Dormitory | 2012 | 1 | 0 | 0.5 | 0.2 | 0.2 | 0.3 | 0.1 | 0.000549 | 7.5 | 3 | 0.0292 | 0.0002745 | 1.5 | 0.6 | 0.00876 | 4.3 | 0 | 20 | 24.5 | 24.3 | 8.3 | 36 | 270 | 1.4 | 31800 | 0 | 0 | 10723 | 15827 | 0.129 | 0.097345 | 21 | 0.2848 | 0.34471 | 0.5184 | 0.30349 | 2.4 | 0.4 | 79.0228 | 0
2018 | 10 | 30 | 12 | Y1 | Dormitory | 2012 | 1 | 0 | 0 | 0 | 0 | 0.3 | 0.1 | 0.000549 | 7.5 | 3 | 0.0292 | 0 | 0 | 0 | 0.00876 | 4.7 | 0 | 20 | 24.5 | 24.7 | 8.6 | 36 | 225 | 1.3 | 25800 | 0 | 0 | 10723 | 15827 | 0.129 | 0.097345 | 21 | 0.2848 | 0.34471 | 0.5184 | 0.30349 | 2.4 | 0.4 | 80.2254 | 0
2018 | 10 | 30 | 13 | Y1 | Dormitory | 2012 | 0.8 | 0 | 0 | 0 | 0 | 0.3 | 0 | 0.000549 | 7.5 | 3 | 0.0292 | 0 | 0 | 0 | 0.00876 | 4.9 | 0 | 20 | 24.5 | 24.9 | 11.1 | 42 | 248 | 1 | 21600 | 0 | 0 | 10723 | 15827 | 0.129 | 0.097345 | 21 | 0.2848 | 0.34471 | 0.5184 | 0.30349 | 2.4 | 0.4 | 85.1479 | 0
2018 | 10 | 30 | 14 | Y1 | Dormitory | 2012 | 0.8 | 0 | 0 | 0 | 0 | 0.3 | 0 | 0.000549 | 7.5 | 3 | 0.0292 | 0 | 0 | 0 | 0.00876 | 1.9 | 0 | 20 | 24.5 | 21.9 | 9.1 | 44 | 68 | 1.1 | 7200 | 0 | 0 | 10723 | 15827 | 0.129 | 0.097345 | 21 | 0.2848 | 0.34471 | 0.5184 | 0.30349 | 2.4 | 0.4 | 77.8984 | 0
2018 | 10 | 30 | 15 | Y1 | Dormitory | 2012 | 0.8 | 0 | 0 | 0 | 0 | 0.3 | 0 | 0.000549 | 7.5 | 3 | 0.0292 | 0 | 0 | 0 | 0.00876 | 0.6 | 0 | 20 | 24.5 | 20.6 | 10.6 | 53 | 113 | 0.8 | 4200 | 0 | 0 | 10723 | 15827 | 0.129 | 0.097345 | 21 | 0.2848 | 0.34471 | 0.5184 | 0.30349 | 2.4 | 0.4 | 75.6139 | 0
2018 | 10 | 30 | 16 | Y1 | Dormitory | 2012 | 0.8 | 0 | 0 | 0 | 0 | 0.3 | 0 | 0.000549 | 7.5 | 3 | 0.0292 | 0 | 0 | 0 | 0.00876 | 1.4 | 0 | 20 | 24.5 | 18.6 | 10.9 | 61 | 158 | 1.2 | 0 | 0 | 0 | 10723 | 15827 | 0.129 | 0.097345 | 21 | 0.2848 | 0.34471 | 0.5184 | 0.30349 | 2.4 | 0.4 | 68.2934 | 0.89274
2018 | 10 | 30 | 17 | Y1 | Dormitory | 2012 | 1 | 0 | 0 | 0 | 0 | 0.3 | 0.1 | 0.000549 | 7.5 | 3 | 0.0292 | 0 | 0 | 0 | 0.00876 | 3.4 | 0 | 20 | 24.5 | 16.6 | 10.6 | 68 | 158 | 1 | 0 | 0 | 0 | 10723 | 15827 | 0.129 | 0.097345 | 21 | 0.2848 | 0.34471 | 0.5184 | 0.30349 | 2.4 | 0.4 | 44.2022 | 2.8669
2018 | 10 | 30 | 18 | Y1 | Dormitory | 2012 | 1 | 0 | 0 | 0 | 0 | 0.7 | 0.1 | 0.000549 | 7.5 | 3 | 0.0292 | 0 | 0 | 0 | 0.02044 | 4.5 | 0 | 20 | 24.5 | 15.5 | 11.3 | 76 | 158 | 1.4 | 0 | 0 | 0 | 10723 | 15827 | 0.129 | 0.097345 | 21 | 0.2848 | 0.34471 | 0.5184 | 0.30349 | 2.4 | 0.4 | 5.0685 | 83.0905
2018 | 10 | 30 | 19 | Y1 | Dormitory | 2012 | 1 | 0 | 0 | 0.5 | 0.5 | 1 | 0.1 | 0.000549 | 7.5 | 3 | 0.0292 | 0 | 3.75 | 1.5 | 0.0292 | 5.3 | 0 | 20 | 24.5 | 14.7 | 12.5 | 87 | 158 | 1.7 | 0 | 0 | 0 | 10723 | 15827 | 0.129 | 0.097345 | 21 | 0.2848 | 0.34471 | 0.5184 | 0.30349 | 2.4 | 0.4 | 0 | 349.8532
2018 | 10 | 30 | 20 | Y1 | Dormitory | 2012 | 1 | 0 | 0.5 | 0.8 | 0.8 | 1 | 0.1 | 0.000549 | 7.5 | 3 | 0.0292 | 0.0002745 | 6 | 2.4 | 0.0292 | 6.3 | 0 | 20 | 24.5 | 13.7 | 12.4 | 92 | 158 | 1 | 0 | 0 | 0 | 10723 | 15827 | 0.129 | 0.097345 | 21 | 0.2848 | 0.34471 | 0.5184 | 0.30349 | 2.4 | 0.4 | 0 | 566.7617
2018 | 10 | 30 | 21 | Y1 | Dormitory | 2012 | 1 | 0 | 1 | 0.8 | 0.8 | 1 | 0.1 | 0.000549 | 7.5 | 3 | 0.0292 | 0.000549 | 6 | 2.4 | 0.0292 | 7 | 0 | 20 | 24.5 | 13 | 11.7 | 92 | 180 | 0.9 | 0 | 0 | 0 | 10723 | 15827 | 0.129 | 0.097345 | 21 | 0.2848 | 0.34471 | 0.5184 | 0.30349 | 2.4 | 0.4 | 0 | 566.7617
2018 | 10 | 30 | 22 | Y1 | Dormitory | 2012 | 1 | 0 | 1 | 0.8 | 0.8 | 1 | 0.1 | 0.000549 | 7.5 | 3 | 0.0292 | 0.000549 | 6 | 2.4 | 0.0292 | 8.3 | 0 | 20 | 24.5 | 11.7 | 11.1 | 96 | 180 | 1.4 | 0 | 0 | 0 | 10723 | 15827 | 0.129 | 0.097345 | 21 | 0.2848 | 0.34471 | 0.5184 | 0.30349 | 2.4 | 0.4 | 0 | 349.8532
2018 | 10 | 30 | 23 | Y1 | Dormitory | 2012 | 1 | 0 | 0.5 | 0.8 | 0.8 | 1 | 0 | 0.000549 | 7.5 | 3 | 0.0292 | 0.0002745 | 6 | 2.4 | 0.0292 | 8.8 | 0 | 20 | 24.5 | 11.2 | 11 | 99 | 158 | 1.9 | 0 | 0 | 0 | 10723 | 15827 | 0.129 | 0.097345 | 21 | 0.2848 | 0.34471 | 0.5184 | 0.30349 | 2.4 | 0.4 | 0 | 52.8439
2018 | 10 | 30 | 0 | Y1 | Dormitory | 2012 | 1 | 0 | 0 | 0.2 | 0.2 | 1 | 0 | 0.000549 | 7.5 | 3 | 0.0292 | 0 | 1.5 | 0.6 | 0.0292 | 9.1 | 0 | 20 | 24.5 | 10.9 | 10.7 | 99 | 158 | 2.6 | 0 | 0 | 0 | 10723 | 15827 | 0.129 | 0.097345 | 21 | 0.2848 | 0.34471 | 0.5184 | 0.30349 | 2.4 | 0.4 | 0 | 54.4288
2018 | 10 | 31 | 1 | Y1 | Dormitory | 2012 | 1 | 0 | 0 | 0 | 0 | 1 | 0 | 0.000549 | 7.5 | 3 | 0.0292 | 0 | 0 | 0 | 0.0292 | 8.8 | 0 | 20 | 24.5 | 11.2 | 10.4 | 95 | 180 | 1.6 | 0 | 0 | 0 | 10723 | 15827 | 0.129 | 0.097345 | 21 | 0.2848 | 0.34471 | 0.5184 | 0.30349 | 2.4 | 0.4 | 0 | 67.9482
2018 | 10 | 31 | 2 | Y1 | Dormitory | 2012 | 1 | 0 | 0 | 0 | 0 | 1 | 0 | 0.000549 | 7.5 | 3 | 0.0292 | 0 | 0 | 0 | 0.0292 | 9.4 | 0 | 20 | 24.5 | 10.6 | 10 | 96 | 180 | 1.5 | 0 | 0 | 0 | 10723 | 15827 | 0.129 | 0.097345 | 21 | 0.2848 | 0.34471 | 0.5184 | 0.30349 | 2.4 | 0.4 | 0 | 86.1282
2018 | 10 | 31 | 3 | Y1 | Dormitory | 2012 | 1 | 0 | 0 | 0 | 0 | 1 | 0 | 0.000549 | 7.5 | 3 | 0.0292 | 0 | 0 | 0 | 0.0292 | 8.4 | 0 | 20 | 24.5 | 11.6 | 10.5 | 93 | 180 | 1.5 | 0 | 0 | 0 | 10723 | 15827 | 0.129 | 0.097345 | 21 | 0.2848 | 0.34471 | 0.5184 | 0.30349 | 2.4 | 0.4 | 0 | 91.471
2018 | 10 | 31 | 4 | Y1 | Dormitory | 2012 | 1 | 0 | 0 | 0 | 0 | 1 | 0 | 0.000549 | 7.5 | 3 | 0.0292 | 0 | 0 | 0 | 0.0292 | 8.9 | 0 | 20 | 24.5 | 11.1 | 10.3 | 95 | 158 | 1.8 | 0 | 0 | 0 | 10723 | 15827 | 0.129 | 0.097345 | 21 | 0.2848 | 0.34471 | 0.5184 | 0.30349 | 2.4 | 0.4 | 0 | 102.8909
2018 | 10 | 31 | 5 | Y1 | Dormitory | 2012 | 1 | 0 | 0 | 0 | 0 | 1 | 0 | 0.000549 | 7.5 | 3 | 0.0292 | 0 | 0 | 0 | 0.0292 | 8.5 | 0 | 20 | 24.5 | 11.5 | 10.7 | 95 | 180 | 2.3 | 0 | 0 | 0 | 10723 | 15827 | 0.129 | 0.097345 | 21 | 0.2848 | 0.34471 | 0.5184 | 0.30349 | 2.4 | 0.4 | 0 | 111.799
2018 | 10 | 31 | 6 | Y1 | Dormitory | 2012 | 1 | 0 | 0 | 0 | 0 | 1 | 0 | 0.000549 | 7.5 | 3 | 0.0292 | 0 | 0 | 0 | 0.0292 | 8.3 | 0 | 20 | 24.5 | 11.7 | 10.8 | 94 | 158 | 2 | 1800 | 0 | 0 | 10723 | 15827 | 0.129 | 0.097345 | 21 | 0.2848 | 0.34471 | 0.5184 | 0.30349 | 2.4 | 0.4 | 0 | 113.9866
2018 | 10 | 31 | 7 | Y1 | Dormitory | 2012 | 1 | 0 | 0.5 | 0.2 | 0.2 | 1 | 0 | 0.000549 | 7.5 | 3 | 0.0292 | 0.0002745 | 1.5 | 0.6 | 0.0292 | 6.6 | 0 | 20 | 24.5 | 13.4 | 11.6 | 89 | 135 | 1.7 | 10800 | 0 | 0 | 10723 | 15827 | 0.129 | 0.097345 | 21 | 0.2848 | 0.34471 | 0.5184 | 0.30349 | 2.4 | 0.4 | 0 | 318.8831
2018 | 10 | 31 | 8 | Y1 | Dormitory | 2012 | 1 | 0 | 1 | 0.5 | 0.5 | 0.7 | 0 | 0.000549 | 7.5 | 3 | 0.0292 | 0.000549 | 3.75 | 1.5 | 0.02044 | 3.8 | 0 | 20 | 24.5 | 16.2 | 12.9 | 81 | 90 | 1.5 | 19200 | 0 | 0 | 10723 | 15827 | 0.129 | 0.097345 | 21 | 0.2848 | 0.34471 | 0.5184 | 0.30349 | 2.4 | 0.4 | 23.4191 | 517.4913
2018 | 10 | 31 | 9 | Y1 | Dormitory | 2012 | 1 | 0 | 1 | 0.5 | 0.5 | 0.3 | 0.1 | 0.000549 | 7.5 | 3 | 0.0292 | 0.000549 | 3.75 | 1.5 | 0.00876 | 0.1 | 0 | 20 | 24.5 | 20.1 | 14 | 68 | 90 | 1.6 | 29400 | 0 | 0 | 10723 | 15827 | 0.129 | 0.097345 | 21 | 0.2848 | 0.34471 | 0.5184 | 0.30349 | 2.4 | 0.4 | 77.6679 | 518.0189
2018 | 10 | 31 | 10 | Y1 | Dormitory | 2012 | 1 | 0 | 1 | 0.2 | 0.2 | 0.3 | 0.1 | 0.000549 | 7.5 | 3 | 0.0292 | 0.000549 | 1.5 | 0.6 | 0.00876 | 4.8 | 0 | 20 | 24.5 | 24.8 | 13 | 48 | 270 | 1.2 | 28200 | 0 | 0 | 10723 | 15827 | 0.129 | 0.097345 | 21 | 0.2848 | 0.34471 | 0.5184 | 0.30349 | 2.4 | 0.4 | 85.7694 | 467.0531
2018 | 10 | 31 | 11 | Y1 | Dormitory | 2012 | 1 | 0 | 0.5 | 0.2 | 0.2 | 0.3 | 0.1 | 0.000549 | 7.5 | 3 | 0.0292 | 0.0002745 | 1.5 | 0.6 | 0.00876 | 4.2 | 0 | 20 | 24.5 | 24.2 | 11.5 | 45 | 225 | 1.4 | 24000 | 0 | 0 | 10723 | 15827 | 0.129 | 0.097345 | 21 | 0.2848 | 0.34471 | 0.5184 | 0.30349 | 2.4 | 0.4 | 103.9705 | 250.1447
2018 | 10 | 31 | 12 | Y1 | Dormitory | 2012 | 1 | 0 | 0 | 0 | 0 | 0.3 | 0.1 | 0.000549 | 7.5 | 3 | 0.0292 | 0 | 0 | 0 | 0.00876 | 4 | 0 | 20 | 24.5 | 24 | 9.5 | 40 | 225 | 1.4 | 21600 | 0 | 0 | 10723 | 15827 | 0.129 | 0.097345 | 21 | 0.2848 | 0.34471 | 0.5184 | 0.30349 | 2.4 | 0.4 | 110.5459 | 0
2018 | 10 | 31 | 13 | Y1 | Dormitory | 2012 | 0.8 | 0 | 0 | 0 | 0 | 0.3 | 0 | 0.000549 | 7.5 | 3 | 0.0292 | 0 | 0 | 0 | 0.00876 | 3.7 | 0 | 20 | 24.5 | 23.7 | 10.4 | 43 | 248 | 1.4 | 16200 | 0 | 0 | 10723 | 15827 | 0.129 | 0.097345 | 21 | 0.2848 | 0.34471 | 0.5184 | 0.30349 | 2.4 | 0.4 | 115.0753 | 0
2018 | 10 | 31 | 14 | Y1 | Dormitory | 2012 | 0.8 | 0 | 0 | 0 | 0 | 0.3 | 0 | 0.000549 | 7.5 | 3 | 0.0292 | 0 | 0 | 0 | 0.00876 | 1.4 | 0 | 20 | 24.5 | 21.4 | 8.6 | 44 | 225 | 1.5 | 5400 | 0 | 0 | 10723 | 15827 | 0.129 | 0.097345 | 21 | 0.2848 | 0.34471 | 0.5184 | 0.30349 | 2.4 | 0.4 | 105.6161 | 0
2018 | 10 | 31 | 15 | Y1 | Dormitory | 2012 | 0.8 | 0 | 0 | 0 | 0 | 0.3 | 0 | 0.000549 | 7.5 | 3 | 0.0292 | 0 | 0 | 0 | 0.00876 | 0.1 | 0 | 20 | 24.5 | 19.9 | 9.7 | 52 | 158 | 1.2 | 3000 | 0 | 0 | 10723 | 15827 | 0.129 | 0.097345 | 21 | 0.2848 | 0.34471 | 0.5184 | 0.30349 | 2.4 | 0.4 | 108.7683 | 0
2018 | 10 | 31 | 16 | Y1 | Dormitory | 2012 | 0.8 | 0 | 0 | 0 | 0 | 0.3 | 0 | 0.000549 | 7.5 | 3 | 0.0292 | 0 | 0 | 0 | 0.00876 | 1.8 | 0 | 20 | 24.5 | 18.2 | 9.7 | 58 | 158 | 0.7 | 0 | 0 | 0 | 10723 | 15827 | 0.129 | 0.097345 | 21 | 0.2848 | 0.34471 | 0.5184 | 0.30349 | 2.4 | 0.4 | 90.6552 | 0
2018 | 10 | 31 | 17 | Y1 | Dormitory | 2012 | 1 | 0 | 0 | 0 | 0 | 0.3 | 0.1 | 0.000549 | 7.5 | 3 | 0.0292 | 0 | 0 | 0 | 0.00876 | 4.2 | 0 | 20 | 24.5 | 15.8 | 11.5 | 76 | 180 | 0.9 | 0 | 0 | 0 | 10723 | 15827 | 0.129 | 0.097345 | 21 | 0.2848 | 0.34471 | 0.5184 | 0.30349 | 2.4 | 0.4 | 50.4811 | 0
2018 | 10 | 31 | 18 | Y1 | Dormitory | 2012 | 1 | 0 | 0 | 0 | 0 | 0.7 | 0.1 | 0.000549 | 7.5 | 3 | 0.0292 | 0 | 0 | 0 | 0.02044 | 5.1 | 0 | 20 | 24.5 | 14.9 | 10.1 | 73 | 293 | 0.9 | 0 | 0 | 0 | 10723 | 15827 | 0.129 | 0.097345 | 21 | 0.2848 | 0.34471 | 0.5184 | 0.30349 | 2.4 | 0.4 | 5.8184 | 0
2018 | 10 | 31 | 19 | Y1 | Dormitory | 2012 | 1 | 0 | 0 | 0.5 | 0.5 | 1 | 0.1 | 0.000549 | 7.5 | 3 | 0.0292 | 0 | 3.75 | 1.5 | 0.0292 | 6.3 | 0 | 20 | 24.5 | 13.7 | 11.2 | 85 | 293 | 0.7 | 0 | 0 | 0 | 10723 | 15827 | 0.129 | 0.097345 | 21 | 0.2848 | 0.34471 | 0.5184 | 0.30349 | 2.4 | 0.4 | 0 | 83.0905
2018 | 10 | 31 | 20 | Y1 | Dormitory | 2012 | 1 | 0 | 0.5 | 0.8 | 0.8 | 1 | 0.1 | 0.000549 | 7.5 | 3 | 0.0292 | 0.0002745 | 6 | 2.4 | 0.0292 | 7.6 | 0 | 20 | 24.5 | 12.4 | 10.8 | 90 | 293 | 0.9 | 0 | 0 | 0 | 10723 | 15827 | 0.129 | 0.097345 | 21 | 0.2848 | 0.34471 | 0.5184 | 0.30349 | 2.4 | 0.4 | 0 | 349.8532
2018 | 10 | 31 | 21 | Y1 | Dormitory | 2012 | 1 | 0 | 1 | 0.8 | 0.8 | 1 | 0.1 | 0.000549 | 7.5 | 3 | 0.0292 | 0.000549 | 6 | 2.4 | 0.0292 | 8.3 | 0 | 20 | 24.5 | 11.7 | 10.4 | 92 | 203 | 0.9 | 0 | 0 | 0 | 10723 | 15827 | 0.129 | 0.097345 | 21 | 0.2848 | 0.34471 | 0.5184 | 0.30349 | 2.4 | 0.4 | 0 | 566.7617
2018 | 10 | 31 | 22 | Y1 | Dormitory | 2012 | 1 | 0 | 1 | 0.8 | 0.8 | 1 | 0.1 | 0.000549 | 7.5 | 3 | 0.0292 | 0.000549 | 6 | 2.4 | 0.0292 | 8.3 | 0 | 20 | 24.5 | 11.7 | 10.4 | 92 | 158 | 1.3 | 0 | 0 | 0 | 10723 | 15827 | 0.129 | 0.097345 | 21 | 0.2848 | 0.34471 | 0.5184 | 0.30349 | 2.4 | 0.4 | 0 | 566.7617
2018 | 10 | 31 | 23 | Y1 | Dormitory | 2012 | 1 | 0 | 0.5 | 0.8 | 0.8 | 1 | 0 | 0.000549 | 7.5 | 3 | 0.0292 | 0.0002745 | 6 | 2.4 | 0.0292 | 8.6 | 0 | 20 | 24.5 | 11.4 | 11.1 | 98 | 158 | 1.1 | 0 | 0 | 0 | 10723 | 15827 | 0.129 | 0.097345 | 21 | 0.2848 | 0.34471 | 0.5184 | 0.30349 | 2.4 | 0.4 | 0 | 349.8532
2018 | 10 | 31 | 0 | Y1 | Dormitory | 2012 | 1 | 0 | 0 | 0.2 | 0.2 | 1 | 0 | 0.000549 | 7.5 | 3 | 0.0292 | 0 | 1.5 | 0.6 | 0.0292 | 9.2 | 0 | 20 | 24.5 | 10.8 | 10.8 | 100 | 203 | 0.7 | 0 | 0 | 0 | 10723 | 15827 | 0.129 | 0.097345 | 21 | 0.2848 | 0.34471 | 0.5184 | 0.30349 | 2.4 | 0.4 | 0 | 55.4136
2018 | 11 | 1 | 1 | Y1 | Dormitory | 2012 | 1 | 0 | 0 | 0 | 0 | 1 | 0 | 0.000549 | 7.5 | 3 | 0.0292 | 0 | 0 | 0 | 0.0292 | 10.1 | 0 | 20 | 24.5 | 9.9 | 9.9 | 100 | 158 | 0.8 | 0 | 0 | 0 | 10723 | 15827 | 0.129 | 0.097345 | 21 | 0.2848 | 0.34471 | 0.5184 | 0.30349 | 2.4 | 0.4 | 0 | 59.4456
2018 | 11 | 1 | 2 | Y1 | Dormitory | 2012 | 1 | 0 | 0 | 0 | 0 | 1 | 0 | 0.000549 | 7.5 | 3 | 0.0292 | 0 | 0 | 0 | 0.0292 | 10.5 | 0 | 20 | 24.5 | 9.5 | 9.5 | 100 | 270 | 0.6 | 0 | 0 | 0 | 10723 | 15827 | 0.129 | 0.097345 | 21 | 0.2848 | 0.34471 | 0.5184 | 0.30349 | 2.4 | 0.4 | 0 | 84.6884
2018 | 11 | 1 | 3 | Y1 | Dormitory | 2012 | 1 | 0 | 0 | 0 | 0 | 1 | 0 | 0.000549 | 7.5 | 3 | 0.0292 | 0 | 0 | 0 | 0.0292 | 10.5 | 0 | 20 | 24.5 | 9.5 | 9.5 | 100 | 248 | 0.9 | 0 | 0 | 0 | 10723 | 15827 | 0.129 | 0.097345 | 21 | 0.2848 | 0.34471 | 0.5184 | 0.30349 | 2.4 | 0.4 | 0 | 101.1656
2018 | 11 | 1 | 4 | Y1 | Dormitory | 2012 | 1 | 0 | 0 | 0 | 0 | 1 | 0 | 0.000549 | 7.5 | 3 | 0.0292 | 0 | 0 | 0 | 0.0292 | 10.7 | 0 | 20 | 24.5 | 9.3 | 9.3 | 100 | 248 | 0.9 | 0 | 0 | 0 | 10723 | 15827 | 0.129 | 0.097345 | 21 | 0.2848 | 0.34471 | 0.5184 | 0.30349 | 2.4 | 0.4 | 0 | 116.5559
2018 | 11 | 1 | 5 | Y1 | Dormitory | 2012 | 1 | 0 | 0 | 0 | 0 | 1 | 0 | 0.000549 | 7.5 | 3 | 0.0292 | 0 | 0 | 0 | 0.0292 | 11.6 | 0 | 20 | 24.5 | 8.4 | 8.4 | 100 | 270 | 0.8 | 0 | 0 | 0 | 10723 | 15827 | 0.129 | 0.097345 | 21 | 0.2848 | 0.34471 | 0.5184 | 0.30349 | 2.4 | 0.4 | 0 | 144.3892
2018 | 11 | 1 | 6 | Y1 | Dormitory | 2012 | 1 | 0 | 0 | 0 | 0 | 1 | 0 | 0.000549 | 7.5 | 3 | 0.0292 | 0 | 0 | 0 | 0.0292 | 10.8 | 0 | 20 | 24.5 | 9.2 | 9.2 | 100 | 338 | 0.6 | 600 | 0 | 0 | 10723 | 15827 | 0.129 | 0.097345 | 21 | 0.2848 | 0.34471 | 0.5184 | 0.30349 | 2.4 | 0.4 | 0 | 154.663
2018 | 11 | 1 | 7 | Y1 | Dormitory | 2012 | 1 | 0 | 0.5 | 0.2 | 0.2 | 1 | 0 | 0.000549 | 7.5 | 3 | 0.0292 | 0.0002745 | 1.5 | 0.6 | 0.0292 | 10 | 0 | 20 | 24.5 | 10 | 10 | 100 | 315 | 0.9 | 4800 | 0 | 0 | 10723 | 15827 | 0.129 | 0.097345 | 21 | 0.2848 | 0.34471 | 0.5184 | 0.30349 | 2.4 | 0.4 | 0 | 371.6019
2018 | 11 | 1 | 8 | Y1 | Dormitory | 2012 | 1 | 0 | 1 | 0.5 | 0.5 | 0.7 | 0 | 0.000549 | 7.5 | 3 | 0.0292 | 0.000549 | 3.75 | 1.5 | 0.02044 | 7.7 | 0 | 20 | 24.5 | 12.3 | 12.3 | 100 | 315 | 1.9 | 10200 | 0 | 0 | 10723 | 15827 | 0.129 | 0.097345 | 21 | 0.2848 | 0.34471 | 0.5184 | 0.30349 | 2.4 | 0.4 | 22.9306 | 535.8777
2018 | 11 | 1 | 9 | Y1 | Dormitory | 2012 | 1 | 0 | 1 | 0.5 | 0.5 | 0.3 | 0.1 | 0.000549 | 7.5 | 3 | 0.0292 | 0.000549 | 3.75 | 1.5 | 0.00876 | 4.1 | 0 | 20 | 24.5 | 15.9 | 15.9 | 100 | 315 | 2.3 | 26400 | 0 | 0 | 10723 | 15827 | 0.129 | 0.097345 | 21 | 0.2848 | 0.34471 | 0.5184 | 0.30349 | 2.4 | 0.4 | 75.6005 | 517.168
2018 | 11 | 1 | 10 | Y1 | Dormitory | 2012 | 1 | 0 | 1 | 0.2 | 0.2 | 0.3 | 0.1 | 0.000549 | 7.5 | 3 | 0.0292 | 0.000549 | 1.5 | 0.6 | 0.00876 | 0.3 | 0 | 20 | 24.5 | 20.3 | 17.3 | 83 | 315 | 4.5 | 33000 | 0 | 0 | 10723 | 15827 | 0.129 | 0.097345 | 21 | 0.2848 | 0.34471 | 0.5184 | 0.30349 | 2.4 | 0.4 | 82.2629 | 470.7723
2018 | 11 | 1 | 11 | Y1 | Dormitory | 2012 | 1 | 0 | 0.5 | 0.2 | 0.2 | 0.3 | 0.1 | 0.000549 | 7.5 | 3 | 0.0292 | 0.0002745 | 1.5 | 0.6 | 0.00876 | 1.4 | 0 | 20 | 24.5 | 21.4 | 15.9 | 71 | 338 | 4.1 | 33000 | 0 | 0 | 10723 | 15827 | 0.129 | 0.097345 | 21 | 0.2848 | 0.34471 | 0.5184 | 0.30349 | 2.4 | 0.4 | 100.1458 | 250.1447
2018 | 11 | 1 | 12 | Y1 | Dormitory | 2012 | 1 | 0 | 0 | 0 | 0 | 0.3 | 0.1 | 0.000549 | 7.5 | 3 | 0.0292 | 0 | 0 | 0 | 0.00876 | 0.5 | 0 | 20 | 24.5 | 20.5 | 15 | 71 | 338 | 4 | 28800 | 0 | 0 | 10723 | 15827 | 0.129 | 0.097345 | 21 | 0.2848 | 0.34471 | 0.5184 | 0.30349 | 2.4 | 0.4 | 101.5128 | 0
2018 | 11 | 1 | 13 | Y1 | Dormitory | 2012 | 0.8 | 0 | 0 | 0 | 0 | 0.3 | 0 | 0.000549 | 7.5 | 3 | 0.0292 | 0 | 0 | 0 | 0.00876 | 0.4 | 0 | 20 | 24.5 | 19.6 | 16 | 80 | 338 | 3.8 | 19800 | 0 | 0 | 10723 | 15827 | 0.129 | 0.097345 | 21 | 0.2848 | 0.34471 | 0.5184 | 0.30349 | 2.4 | 0.4 | 95.6451 | 0
2018 | 11 | 1 | 14 | Y1 | Dormitory | 2012 | 0.8 | 0 | 0 | 0 | 0 | 0.3 | 0 | 0.000549 | 7.5 | 3 | 0.0292 | 0 | 0 | 0 | 0.00876 | 1.6 | 0 | 20 | 24.5 | 18.4 | 15.8 | 85 | 338 | 3.3 | 6000 | 0 | 0 | 10723 | 15827 | 0.129 | 0.097345 | 21 | 0.2848 | 0.34471 | 0.5184 | 0.30349 | 2.4 | 0.4 | 77.2575 | 0
2018 | 11 | 1 | 15 | Y1 | Dormitory | 2012 | 0.8 | 0 | 0 | 0 | 0 | 0.3 | 0 | 0.000549 | 7.5 | 3 | 0.0292 | 0 | 0 | 0 | 0.00876 | 2.2 | 0 | 20 | 24.5 | 17.8 | 15.6 | 87 | 0 | 3.1 | 3600 | 0 | 0 | 10723 | 15827 | 0.129 | 0.097345 | 21 | 0.2848 | 0.34471 | 0.5184 | 0.30349 | 2.4 | 0.4 | 63.355 | 0
2018 | 11 | 1 | 16 | Y1 | Dormitory | 2012 | 0.8 | 0 | 0 | 0 | 0 | 0.3 | 0 | 0.000549 | 7.5 | 3 | 0.0292 | 0 | 0 | 0 | 0.00876 | 3.2 | 0 | 20 | 24.5 | 16.8 | 14.6 | 87 | 0 | 2.3 | 0 | 0 | 0 | 10723 | 15827 | 0.129 | 0.097345 | 21 | 0.2848 | 0.34471 | 0.5184 | 0.30349 | 2.4 | 0.4 | 42.2218 | 0
2018 | 11 | 1 | 17 | Y1 | Dormitory | 2012 | 1 | 0 | 0 | 0 | 0 | 0.3 | 0.1 | 0.000549 | 7.5 | 3 | 0.0292 | 0 | 0 | 0 | 0.00876 | 3.7 | 0 | 20 | 24.5 | 16.3 | 14.8 | 91 | 338 | 2 | 0 | 0 | 0 | 10723 | 15827 | 0.129 | 0.097345 | 21 | 0.2848 | 0.34471 | 0.5184 | 0.30349 | 2.4 | 0.4 | 26.6928 | 0
2018 | 11 | 1 | 18 | Y1 | Dormitory | 2012 | 1 | 0 | 0 | 0 | 0 | 0.7 | 0.1 | 0.000549 | 7.5 | 3 | 0.0292 | 0 | 0 | 0 | 0.02044 | 3.7 | 0 | 20 | 24.5 | 16.3 | 14.8 | 91 | 0 | 2.2 | 0 | 0 | 0 | 10723 | 15827 | 0.129 | 0.097345 | 21 | 0.2848 | 0.34471 | 0.5184 | 0.30349 | 2.4 | 0.4 | 3.3055 | 0.83718
2018 | 11 | 1 | 19 | Y1 | Dormitory | 2012 | 1 | 0 | 0 | 0.5 | 0.5 | 1 | 0.1 | 0.000549 | 7.5 | 3 | 0.0292 | 0 | 3.75 | 1.5 | 0.0292 | 3.8 | 0 | 20 | 24.5 | 16.2 | 14.7 | 91 | 23 | 1.8 | 0 | 0 | 0 | 10723 | 15827 | 0.129 | 0.097345 | 21 | 0.2848 | 0.34471 | 0.5184 | 0.30349 | 2.4 | 0.4 | 0 | 83.0905
2018 | 11 | 1 | 20 | Y1 | Dormitory | 2012 | 1 | 0 | 0.5 | 0.8 | 0.8 | 1 | 0.1 | 0.000549 | 7.5 | 3 | 0.0292 | 0.0002745 | 6 | 2.4 | 0.0292 | 3.8 | 0 | 20 | 24.5 | 16.2 | 14.5 | 90 | 0 | 1.8 | 0 | 0 | 0 | 10723 | 15827 | 0.129 | 0.097345 | 21 | 0.2848 | 0.34471 | 0.5184 | 0.30349 | 2.4 | 0.4 | 0 | 349.8532
2018 | 11 | 1 | 21 | Y1 | Dormitory | 2012 | 1 | 0 | 1 | 0.8 | 0.8 | 1 | 0.1 | 0.000549 | 7.5 | 3 | 0.0292 | 0.000549 | 6 | 2.4 | 0.0292 | 3.8 | 0 | 20 | 24.5 | 16.2 | 14.4 | 89 | 23 | 2.1 | 0 | 0 | 0 | 10723 | 15827 | 0.129 | 0.097345 | 21 | 0.2848 | 0.34471 | 0.5184 | 0.30349 | 2.4 | 0.4 | 0 | 566.7617
2018 | 11 | 1 | 22 | Y1 | Dormitory | 2012 | 1 | 0 | 1 | 0.8 | 0.8 | 1 | 0.1 | 0.000549 | 7.5 | 3 | 0.0292 | 0.000549 | 6 | 2.4 | 0.0292 | 3.6 | 0 | 20 | 24.5 | 16.4 | 14.2 | 87 | 0 | 2.5 | 0 | 0 | 0 | 10723 | 15827 | 0.129 | 0.097345 | 21 | 0.2848 | 0.34471 | 0.5184 | 0.30349 | 2.4 | 0.4 | 0 | 566.7617
2018 | 11 | 1 | 23 | Y1 | Dormitory | 2012 | 1 | 0 | 0.5 | 0.8 | 0.8 | 1 | 0 | 0.000549 | 7.5 | 3 | 0.0292 | 0.0002745 | 6 | 2.4 | 0.0292 | 3.5 | 0 | 20 | 24.5 | 16.5 | 14.3 | 87 | 0 | 2.2 | 0 | 0 | 0 | 10723 | 15827 | 0.129 | 0.097345 | 21 | 0.2848 | 0.34471 | 0.5184 | 0.30349 | 2.4 | 0.4 | 0 | 349.8532
2018 | 11 | 1 | 0 | Y1 | Dormitory | 2012 | 1 | 0 | 0 | 0.2 | 0.2 | 1 | 0 | 0.000549 | 7.5 | 3 | 0.0292 | 0 | 1.5 | 0.6 | 0.0292 | 3.6 | 0 | 20 | 24.5 | 16.4 | 14.2 | 87 | 23 | 2.7 | 0 | 0 | 0 | 10723 | 15827 | 0.129 | 0.097345 | 21 | 0.2848 | 0.34471 | 0.5184 | 0.30349 | 2.4 | 0.4 | 0 | 33.2362
2018 | 11 | 2 | 1 | Y1 | Dormitory | 2012 | 1 | 0 | 0 | 0 | 0 | 1 | 0 | 0.000549 | 7.5 | 3 | 0.0292 | 0 | 0 | 0 | 0.0292 | 3.5 | 0 | 20 | 24.5 | 16.5 | 13.9 | 85 | 0 | 1.8 | 0 | 0 | 0 | 10723 | 15827 | 0.129 | 0.097345 | 21 | 0.2848 | 0.34471 | 0.5184 | 0.30349 | 2.4 | 0.4 | 0 | 0
2018 | 11 | 2 | 2 | Y1 | Dormitory | 2012 | 1 | 0 | 0 | 0 | 0 | 1 | 0 | 0.000549 | 7.5 | 3 | 0.0292 | 0 | 0 | 0 | 0.0292 | 3.7 | 0 | 20 | 24.5 | 16.3 | 14.1 | 87 | 338 | 1.9 | 0 | 0 | 0 | 10723 | 15827 | 0.129 | 0.097345 | 21 | 0.2848 | 0.34471 | 0.5184 | 0.30349 | 2.4 | 0.4 | 0 | 0.12519
2018 | 11 | 2 | 3 | Y1 | Dormitory | 2012 | 1 | 0 | 0 | 0 | 0 | 1 | 0 | 0.000549 | 7.5 | 3 | 0.0292 | 0 | 0 | 0 | 0.0292 | 3.6 | 0 | 20 | 24.5 | 16.4 | 13.7 | 84 | 0 | 1.6 | 0 | 0 | 0 | 10723 | 15827 | 0.129 | 0.097345 | 21 | 0.2848 | 0.34471 | 0.5184 | 0.30349 | 2.4 | 0.4 | 0 | 0.84831
2018 | 11 | 2 | 4 | Y1 | Dormitory | 2012 | 1 | 0 | 0 | 0 | 0 | 1 | 0 | 0.000549 | 7.5 | 3 | 0.0292 | 0 | 0 | 0 | 0.0292 | 3.8 | 0 | 20 | 24.5 | 16.2 | 13.8 | 86 | 23 | 1.7 | 0 | 0 | 0 | 10723 | 15827 | 0.129 | 0.097345 | 21 | 0.2848 | 0.34471 | 0.5184 | 0.30349 | 2.4 | 0.4 | 0 | 2.3574
2018 | 11 | 2 | 5 | Y1 | Dormitory | 2012 | 1 | 0 | 0 | 0 | 0 | 1 | 0 | 0.000549 | 7.5 | 3 | 0.0292 | 0 | 0 | 0 | 0.0292 | 3.7 | 0 | 20 | 24.5 | 16.3 | 13.4 | 83 | 45 | 1.7 | 0 | 0 | 0 | 10723 | 15827 | 0.129 | 0.097345 | 21 | 0.2848 | 0.34471 | 0.5184 | 0.30349 | 2.4 | 0.4 | 0 | 3.4733
2018 | 11 | 2 | 6 | Y1 | Dormitory | 2012 | 1 | 0 | 0 | 0 | 0 | 1 | 0 | 0.000549 | 7.5 | 3 | 0.0292 | 0 | 0 | 0 | 0.0292 | 3.7 | 0 | 20 | 24.5 | 16.3 | 13.4 | 83 | 0 | 1.6 | 600 | 0 | 0 | 10723 | 15827 | 0.129 | 0.097345 | 21 | 0.2848 | 0.34471 | 0.5184 | 0.30349 | 2.4 | 0.4 | 0 | 4.6268
2018 | 11 | 2 | 7 | Y1 | Dormitory | 2012 | 1 | 0 | 0.5 | 0.2 | 0.2 | 1 | 0 | 0.000549 | 7.5 | 3 | 0.0292 | 0.0002745 | 1.5 | 0.6 | 0.0292 | 3.3 | 0 | 20 | 24.5 | 16.7 | 13.4 | 81 | 45 | 2.6 | 3000 | 0 | 0 | 10723 | 15827 | 0.129 | 0.097345 | 21 | 0.2848 | 0.34471 | 0.5184 | 0.30349 | 2.4 | 0.4 | 0 | 250.8673
2018 | 11 | 2 | 8 | Y1 | Dormitory | 2012 | 1 | 0 | 1 | 0.5 | 0.5 | 0.7 | 0 | 0.000549 | 7.5 | 3 | 0.0292 | 0.000549 | 3.75 | 1.5 | 0.02044 | 2.9 | 0 | 20 | 24.5 | 17.1 | 13.6 | 80 | 23 | 2.8 | 6600 | 0 | 0 | 10723 | 15827 | 0.129 | 0.097345 | 21 | 0.2848 | 0.34471 | 0.5184 | 0.30349 | 2.4 | 0.4 | 26.1882 | 516.9074
2018 | 11 | 2 | 9 | Y1 | Dormitory | 2012 | 1 | 0 | 1 | 0.5 | 0.5 | 0.3 | 0.1 | 0.000549 | 7.5 | 3 | 0.0292 | 0.000549 | 3.75 | 1.5 | 0.00876 | 2.1 | 0 | 20 | 24.5 | 17.9 | 13.4 | 75 | 23 | 3.3 | 12600 | 0 | 0 | 10723 | 15827 | 0.129 | 0.097345 | 21 | 0.2848 | 0.34471 | 0.5184 | 0.30349 | 2.4 | 0.4 | 91.5954 | 516.9074
2018 | 11 | 2 | 10 | Y1 | Dormitory | 2012 | 1 | 0 | 1 | 0.2 | 0.2 | 0.3 | 0.1 | 0.000549 | 7.5 | 3 | 0.0292 | 0.000549 | 1.5 | 0.6 | 0.00876 | 2 | 0 | 20 | 24.5 | 18 | 13.5 | 75 | 23 | 3.8 | 16200 | 0 | 0 | 10723 | 15827 | 0.129 | 0.097345 | 21 | 0.2848 | 0.34471 | 0.5184 | 0.30349 | 2.4 | 0.4 | 99.2865 | 467.0531
2018 | 11 | 2 | 11 | Y1 | Dormitory | 2012 | 1 | 0 | 0.5 | 0.2 | 0.2 | 0.3 | 0.1 | 0.000549 | 7.5 | 3 | 0.0292 | 0.0002745 | 1.5 | 0.6 | 0.00876 | 1.6 | 0 | 20 | 24.5 | 18.4 | 13.4 | 73 | 23 | 3.7 | 22800 | 0 | 0 | 10723 | 15827 | 0.129 | 0.097345 | 21 | 0.2848 | 0.34471 | 0.5184 | 0.30349 | 2.4 | 0.4 | 117.6549 | 278.5076
2018 | 11 | 2 | 12 | Y1 | Dormitory | 2012 | 1 | 0 | 0 | 0 | 0 | 0.3 | 0.1 | 0.000549 | 7.5 | 3 | 0.0292 | 0 | 0 | 0 | 0.00876 | 0.8 | 0 | 20 | 24.5 | 19.2 | 14 | 72 | 23 | 4.1 | 21600 | 0 | 0 | 10723 | 15827 | 0.129 | 0.097345 | 21 | 0.2848 | 0.34471 | 0.5184 | 0.30349 | 2.4 | 0.4 | 122.9986 | 11.7737
2018 | 11 | 2 | 13 | Y1 | Dormitory | 2012 | 0.8 | 0 | 0 | 0 | 0 | 0.3 | 0 | 0.000549 | 7.5 | 3 | 0.0292 | 0 | 0 | 0 | 0.00876 | 1.5 | 0 | 20 | 24.5 | 18.5 | 13.7 | 74 | 23 | 3.8 | 16200 | 0 | 0 | 10723 | 15827 | 0.129 | 0.097345 | 21 | 0.2848 | 0.34471 | 0.5184 | 0.30349 | 2.4 | 0.4 | 127.5003 | 0
2018 | 11 | 2 | 14 | Y1 | Dormitory | 2012 | 0.8 | 0 | 0 | 0 | 0 | 0.3 | 0 | 0.000549 | 7.5 | 3 | 0.0292 | 0 | 0 | 0 | 0.00876 | 2.2 | 0 | 20 | 24.5 | 17.8 | 13.5 | 76 | 23 | 3.5 | 9600 | 0 | 0 | 10723 | 15827 | 0.129 | 0.097345 | 21 | 0.2848 | 0.34471 | 0.5184 | 0.30349 | 2.4 | 0.4 | 115.408 | 0
2018 | 11 | 2 | 15 | Y1 | Dormitory | 2012 | 0.8 | 0 | 0 | 0 | 0 | 0.3 | 0 | 0.000549 | 7.5 | 3 | 0.0292 | 0 | 0 | 0 | 0.00876 | 3 | 0 | 20 | 24.5 | 17 | 13.3 | 79 | 23 | 3.3 | 1800 | 0 | 0 | 10723 | 15827 | 0.129 | 0.097345 | 21 | 0.2848 | 0.34471 | 0.5184 | 0.30349 | 2.4 | 0.4 | 121.5241 | 0
2018 | 11 | 2 | 16 | Y1 | Dormitory | 2012 | 0.8 | 0 | 0 | 0 | 0 | 0.3 | 0 | 0.000549 | 7.5 | 3 | 0.0292 | 0 | 0 | 0 | 0.00876 | 3.2 | 0 | 20 | 24.5 | 16.8 | 13.1 | 79 | 0 | 2.6 | 0 | 0 | 0 | 10723 | 15827 | 0.129 | 0.097345 | 21 | 0.2848 | 0.34471 | 0.5184 | 0.30349 | 2.4 | 0.4 | 107.0342 | 0
2018 | 11 | 2 | 17 | Y1 | Dormitory | 2012 | 1 | 0 | 0 | 0 | 0 | 0.3 | 0.1 | 0.000549 | 7.5 | 3 | 0.0292 | 0 | 0 | 0 | 0.00876 | 3.5 | 0 | 20 | 24.5 | 16.5 | 13.2 | 81 | 23 | 2.4 | 0 | 0 | 0 | 10723 | 15827 | 0.129 | 0.097345 | 21 | 0.2848 | 0.34471 | 0.5184 | 0.30349 | 2.4 | 0.4 | 62.8398 | 0
2018 | 11 | 2 | 18 | Y1 | Dormitory | 2012 | 1 | 0 | 0 | 0 | 0 | 0.7 | 0.1 | 0.000549 | 7.5 | 3 | 0.0292 | 0 | 0 | 0 | 0.02044 | 3.4 | 0 | 20 | 24.5 | 16.6 | 12.9 | 79 | 45 | 2.4 | 0 | 0 | 0 | 10723 | 15827 | 0.129 | 0.097345 | 21 | 0.2848 | 0.34471 | 0.5184 | 0.30349 | 2.4 | 0.4 | 6.6951 | 0
2018 | 11 | 2 | 19 | Y1 | Dormitory | 2012 | 1 | 0 | 0 | 0.5 | 0.5 | 1 | 0.1 | 0.000549 | 7.5 | 3 | 0.0292 | 0 | 3.75 | 1.5 | 0.0292 | 3.3 | 0 | 20 | 24.5 | 16.7 | 12.6 | 77 | 23 | 2.4 | 0 | 0 | 0 | 10723 | 15827 | 0.129 | 0.097345 | 21 | 0.2848 | 0.34471 | 0.5184 | 0.30349 | 2.4 | 0.4 | 0 | 83.0905
2018 | 11 | 2 | 20 | Y1 | Dormitory | 2012 | 1 | 0 | 0.5 | 0.8 | 0.8 | 1 | 0.1 | 0.000549 | 7.5 | 3 | 0.0292 | 0.0002745 | 6 | 2.4 | 0.0292 | 3.4 | 0 | 20 | 24.5 | 16.6 | 12.5 | 77 | 45 | 2.4 | 0 | 0 | 0 | 10723 | 15827 | 0.129 | 0.097345 | 21 | 0.2848 | 0.34471 | 0.5184 | 0.30349 | 2.4 | 0.4 | 0 | 349.8532
2018 | 11 | 2 | 21 | Y1 | Dormitory | 2012 | 1 | 0 | 1 | 0.8 | 0.8 | 1 | 0.1 | 0.000549 | 7.5 | 3 | 0.0292 | 0.000549 | 6 | 2.4 | 0.0292 | 3.5 | 0 | 20 | 24.5 | 16.5 | 12.6 | 78 | 0 | 2.8 | 0 | 0 | 0 | 10723 | 15827 | 0.129 | 0.097345 | 21 | 0.2848 | 0.34471 | 0.5184 | 0.30349 | 2.4 | 0.4 | 0 | 566.7617
2018 | 11 | 2 | 22 | Y1 | Dormitory | 2012 | 1 | 0 | 1 | 0.8 | 0.8 | 1 | 0.1 | 0.000549 | 7.5 | 3 | 0.0292 | 0.000549 | 6 | 2.4 | 0.0292 | 3.8 | 0 | 20 | 24.5 | 16.2 | 12.7 | 80 | 0 | 2.8 | 0 | 0 | 0 | 10723 | 15827 | 0.129 | 0.097345 | 21 | 0.2848 | 0.34471 | 0.5184 | 0.30349 | 2.4 | 0.4 | 0 | 566.7617
2018 | 11 | 2 | 23 | Y1 | Dormitory | 2012 | 1 | 0 | 0.5 | 0.8 | 0.8 | 1 | 0 | 0.000549 | 7.5 | 3 | 0.0292 | 0.0002745 | 6 | 2.4 | 0.0292 | 4.2 | 0 | 20 | 24.5 | 15.8 | 12.7 | 82 | 23 | 2.8 | 0 | 0 | 0 | 10723 | 15827 | 0.129 | 0.097345 | 21 | 0.2848 | 0.34471 | 0.5184 | 0.30349 | 2.4 | 0.4 | 0 | 349.8532
2018 | 11 | 2 | 0 | Y1 | Dormitory | 2012 | 1 | 0 | 0 | 0.2 | 0.2 | 1 | 0 | 0.000549 | 7.5 | 3 | 0.0292 | 0 | 1.5 | 0.6 | 0.0292 | 4.5 | 0 | 20 | 24.5 | 15.5 | 12 | 80 | 0 | 2.4 | 0 | 0 | 0 | 10723 | 15827 | 0.129 | 0.097345 | 21 | 0.2848 | 0.34471 | 0.5184 | 0.30349 | 2.4 | 0.4 | 0 | 33.2362
2018 | 11 | 3 | 1 | Y1 | Dormitory | 2012 | 1 | 0 | 0 | 0 | 0 | 1 | 0 | 0.000549 | 7.5 | 3 | 0.0292 | 0 | 0 | 0 | 0.0292 | 4.8 | 0 | 20 | 24.5 | 15.2 | 11.9 | 81 | 0 | 1.9 | 0 | 0 | 0 | 10723 | 15827 | 0.129 | 0.097345 | 21 | 0.2848 | 0.34471 | 0.5184 | 0.30349 | 2.4 | 0.4 | 0 | 0.022453
2018 | 11 | 3 | 2 | Y1 | Dormitory | 2012 | 1 | 0 | 0 | 0 | 0 | 1 | 0 | 0.000549 | 7.5 | 3 | 0.0292 | 0 | 0 | 0 | 0.0292 | 4.8 | 0 | 20 | 24.5 | 15.2 | 12.5 | 84 | 338 | 1.7 | 0 | 0 | 0 | 10723 | 15827 | 0.129 | 0.097345 | 21 | 0.2848 | 0.34471 | 0.5184 | 0.30349 | 2.4 | 0.4 | 0 | 0.87381
2018 | 11 | 3 | 3 | Y1 | Dormitory | 2012 | 1 | 0 | 0 | 0 | 0 | 1 | 0 | 0.000549 | 7.5 | 3 | 0.0292 | 0 | 0 | 0 | 0.0292 | 4.7 | 0 | 20 | 24.5 | 15.3 | 11.6 | 79 | 0 | 1.5 | 0 | 0 | 0 | 10723 | 15827 | 0.129 | 0.097345 | 21 | 0.2848 | 0.34471 | 0.5184 | 0.30349 | 2.4 | 0.4 | 0 | 2.6781
2018 | 11 | 3 | 4 | Y1 | Dormitory | 2012 | 1 | 0 | 0 | 0 | 0 | 1 | 0 | 0.000549 | 7.5 | 3 | 0.0292 | 0 | 0 | 0 | 0.0292 | 4.8 | 0 | 20 | 24.5 | 15.2 | 11.6 | 79 | 0 | 2.2 | 0 | 0 | 0 | 10723 | 15827 | 0.129 | 0.097345 | 21 | 0.2848 | 0.34471 | 0.5184 | 0.30349 | 2.4 | 0.4 | 0 | 5.295
2018 | 11 | 3 | 5 | Y1 | Dormitory | 2012 | 1 | 0 | 0 | 0 | 0 | 1 | 0 | 0.000549 | 7.5 | 3 | 0.0292 | 0 | 0 | 0 | 0.0292 | 4.6 | 0 | 20 | 24.5 | 15.4 | 10.3 | 72 | 0 | 2.3 | 0 | 0 | 0 | 10723 | 15827 | 0.129 | 0.097345 | 21 | 0.2848 | 0.34471 | 0.5184 | 0.30349 | 2.4 | 0.4 | 0 | 7.7262
2018 | 11 | 3 | 6 | Y1 | Dormitory | 2012 | 1 | 0 | 0 | 0 | 0 | 1 | 0 | 0.000549 | 7.5 | 3 | 0.0292 | 0 | 0 | 0 | 0.0292 | 4.3 | 0 | 20 | 24.5 | 15.7 | 10.8 | 73 | 23 | 1.7 | 600 | 0 | 0 | 10723 | 15827 | 0.129 | 0.097345 | 21 | 0.2848 | 0.34471 | 0.5184 | 0.30349 | 2.4 | 0.4 | 0 | 8.5279
2018 | 11 | 3 | 7 | Y1 | Dormitory | 2012 | 1 | 0 | 0.5 | 0.2 | 0.2 | 1 | 0 | 0.000549 | 7.5 | 3 | 0.0292 | 0.0002745 | 1.5 | 0.6 | 0.0292 | 3.3 | 0 | 20 | 24.5 | 16.7 | 10.5 | 67 | 23 | 2.8 | 14400 | 0 | 0 | 10723 | 15827 | 0.129 | 0.097345 | 21 | 0.2848 | 0.34471 | 0.5184 | 0.30349 | 2.4 | 0.4 | 0 | 251.0749
2018 | 11 | 3 | 8 | Y1 | Dormitory | 2012 | 1 | 0 | 1 | 0.5 | 0.5 | 0.7 | 0 | 0.000549 | 7.5 | 3 | 0.0292 | 0.000549 | 3.75 | 1.5 | 0.02044 | 2 | 0 | 20 | 24.5 | 18 | 12.4 | 70 | 23 | 3.7 | 18000 | 0 | 0 | 10723 | 15827 | 0.129 | 0.097345 | 21 | 0.2848 | 0.34471 | 0.5184 | 0.30349 | 2.4 | 0.4 | 26.4679 | 516.9074
2018 | 11 | 3 | 9 | Y1 | Dormitory | 2012 | 1 | 0 | 1 | 0.5 | 0.5 | 0.3 | 0.1 | 0.000549 | 7.5 | 3 | 0.0292 | 0.000549 | 3.75 | 1.5 | 0.00876 | 1.1 | 0 | 20 | 24.5 | 18.9 | 11.4 | 62 | 45 | 4.5 | 21600 | 0 | 0 | 10723 | 15827 | 0.129 | 0.097345 | 21 | 0.2848 | 0.34471 | 0.5184 | 0.30349 | 2.4 | 0.4 | 88.8645 | 556.5869
2018 | 11 | 3 | 10 | Y1 | Dormitory | 2012 | 1 | 0 | 1 | 0.2 | 0.2 | 0.3 | 0.1 | 0.000549 | 7.5 | 3 | 0.0292 | 0.000549 | 1.5 | 0.6 | 0.00876 | 1.2 | 0 | 20 | 24.5 | 18.8 | 11.8 | 64 | 23 | 4.7 | 28200 | 0 | 0 | 10723 | 15827 | 0.129 | 0.097345 | 21 | 0.2848 | 0.34471 | 0.5184 | 0.30349 | 2.4 | 0.4 | 96.8486 | 507.271
2018 | 11 | 3 | 11 | Y1 | Dormitory | 2012 | 1 | 0 | 0.5 | 0.2 | 0.2 | 0.3 | 0.1 | 0.000549 | 7.5 | 3 | 0.0292 | 0.0002745 | 1.5 | 0.6 | 0.00876 | 1.5 | 0 | 20 | 24.5 | 18.5 | 12.4 | 68 | 23 | 4.6 | 30000 | 0 | 0 | 10723 | 15827 | 0.129 | 0.097345 | 21 | 0.2848 | 0.34471 | 0.5184 | 0.30349 | 2.4 | 0.4 | 115.9816 | 300.1456
2018 | 11 | 3 | 12 | Y1 | Dormitory | 2012 | 1 | 0 | 0 | 0 | 0 | 0.3 | 0.1 | 0.000549 | 7.5 | 3 | 0.0292 | 0 | 0 | 0 | 0.00876 | 1.1 | 0 | 20 | 24.5 | 18.9 | 12.4 | 66 | 23 | 4.7 | 22800 | 0 | 0 | 10723 | 15827 | 0.129 | 0.097345 | 21 | 0.2848 | 0.34471 | 0.5184 | 0.30349 | 2.4 | 0.4 | 120.7609 | 11.5173
2018 | 11 | 3 | 13 | Y1 | Dormitory | 2012 | 0.8 | 0 | 0 | 0 | 0 | 0.3 | 0 | 0.000549 | 7.5 | 3 | 0.0292 | 0 | 0 | 0 | 0.00876 | 1.7 | 0 | 20 | 24.5 | 18.3 | 13.1 | 72 | 0 | 4.6 | 15000 | 0 | 0 | 10723 | 15827 | 0.129 | 0.097345 | 21 | 0.2848 | 0.34471 | 0.5184 | 0.30349 | 2.4 | 0.4 | 124.3859 | 0
2018 | 11 | 3 | 14 | Y1 | Dormitory | 2012 | 0.8 | 0 | 0 | 0 | 0 | 0.3 | 0 | 0.000549 | 7.5 | 3 | 0.0292 | 0 | 0 | 0 | 0.00876 | 1.9 | 0 | 20 | 24.5 | 18.1 | 14.6 | 80 | 0 | 4.4 | 7200 | 0 | 0 | 10723 | 15827 | 0.129 | 0.097345 | 21 | 0.2848 | 0.34471 | 0.5184 | 0.30349 | 2.4 | 0.4 | 109.0797 | 0
2018 | 11 | 3 | 15 | Y1 | Dormitory | 2012 | 0.8 | 0 | 0 | 0 | 0 | 0.3 | 0 | 0.000549 | 7.5 | 3 | 0.0292 | 0 | 0 | 0 | 0.00876 | 2.6 | 0 | 20 | 24.5 | 17.4 | 15 | 86 | 0 | 4.1 | 3000 | 0 | 0 | 10723 | 15827 | 0.129 | 0.097345 | 21 | 0.2848 | 0.34471 | 0.5184 | 0.30349 | 2.4 | 0.4 | 100.4193 | 0
2018 | 11 | 3 | 16 | Y1 | Dormitory | 2012 | 0.8 | 0 | 0 | 0 | 0 | 0.3 | 0 | 0.000549 | 7.5 | 3 | 0.0292 | 0 | 0 | 0 | 0.00876 | 3 | 0 | 20 | 24.5 | 17 | 14.6 | 86 | 0 | 3.5 | 0 | 0 | 0 | 10723 | 15827 | 0.129 | 0.097345 | 21 | 0.2848 | 0.34471 | 0.5184 | 0.30349 | 2.4 | 0.4 | 67.7243 | 0
2018 | 11 | 3 | 17 | Y1 | Dormitory | 2012 | 1 | 0 | 0 | 0 | 0 | 0.3 | 0.1 | 0.000549 | 7.5 | 3 | 0.0292 | 0 | 0 | 0 | 0.00876 | 3.3 | 0 | 20 | 24.5 | 16.7 | 14.9 | 89 | 0 | 3.3 | 0 | 0 | 0 | 10723 | 15827 | 0.129 | 0.097345 | 21 | 0.2848 | 0.34471 | 0.5184 | 0.30349 | 2.4 | 0.4 | 26.7019 | 0
2018 | 11 | 3 | 18 | Y1 | Dormitory | 2012 | 1 | 0 | 0 | 0 | 0 | 0.7 | 0.1 | 0.000549 | 7.5 | 3 | 0.0292 | 0 | 0 | 0 | 0.02044 | 3 | 0 | 20 | 24.5 | 17 | 13.9 | 82 | 0 | 2.9 | 0 | 0 | 0 | 10723 | 15827 | 0.129 | 0.097345 | 21 | 0.2848 | 0.34471 | 0.5184 | 0.30349 | 2.4 | 0.4 | 3.4553 | 0
2018 | 11 | 3 | 19 | Y1 | Dormitory | 2012 | 1 | 0 | 0 | 0.5 | 0.5 | 1 | 0.1 | 0.000549 | 7.5 | 3 | 0.0292 | 0 | 3.75 | 1.5 | 0.0292 | 3.4 | 0 | 20 | 24.5 | 16.6 | 13.9 | 84 | 0 | 2.5 | 0 | 0 | 0 | 10723 | 15827 | 0.129 | 0.097345 | 21 | 0.2848 | 0.34471 | 0.5184 | 0.30349 | 2.4 | 0.4 | 0 | 83.0905
2018 | 11 | 3 | 20 | Y1 | Dormitory | 2012 | 1 | 0 | 0.5 | 0.8 | 0.8 | 1 | 0.1 | 0.000549 | 7.5 | 3 | 0.0292 | 0.0002745 | 6 | 2.4 | 0.0292 | 3.7 | 0 | 20 | 24.5 | 16.3 | 13.9 | 86 | 338 | 2.4 | 0 | 0 | 0 | 10723 | 15827 | 0.129 | 0.097345 | 21 | 0.2848 | 0.34471 | 0.5184 | 0.30349 | 2.4 | 0.4 | 0 | 349.8532
2018 | 11 | 3 | 21 | Y1 | Dormitory | 2012 | 1 | 0 | 1 | 0.8 | 0.8 | 1 | 0.1 | 0.000549 | 7.5 | 3 | 0.0292 | 0.000549 | 6 | 2.4 | 0.0292 | 4 | 0 | 20 | 24.5 | 16 | 15 | 94 | 0 | 2.3 | 0 | 0 | 0 | 10723 | 15827 | 0.129 | 0.097345 | 21 | 0.2848 | 0.34471 | 0.5184 | 0.30349 | 2.4 | 0.4 | 0 | 566.7617
2018 | 11 | 3 | 22 | Y1 | Dormitory | 2012 | 1 | 0 | 1 | 0.8 | 0.8 | 1 | 0.1 | 0.000549 | 7.5 | 3 | 0.0292 | 0.000549 | 6 | 2.4 | 0.0292 | 3.8 | 0 | 20 | 24.5 | 16.2 | 15.1 | 93 | 0 | 2.9 | 0 | 0 | 0 | 10723 | 15827 | 0.129 | 0.097345 | 21 | 0.2848 | 0.34471 | 0.5184 | 0.30349 | 2.4 | 0.4 | 0 | 566.7617
2018 | 11 | 3 | 23 | Y1 | Dormitory | 2012 | 1 | 0 | 0.5 | 0.8 | 0.8 | 1 | 0 | 0.000549 | 7.5 | 3 | 0.0292 | 0.0002745 | 6 | 2.4 | 0.0292 | 4.1 | 0 | 20 | 24.5 | 15.9 | 14.8 | 93 | 338 | 3.1 | 0 | 0 | 0 | 10723 | 15827 | 0.129 | 0.097345 | 21 | 0.2848 | 0.34471 | 0.5184 | 0.30349 | 2.4 | 0.4 | 0 | 349.8532
2018 | 11 | 3 | 0 | Y1 | Dormitory | 2012 | 1 | 0 | 0 | 0.2 | 0.2 | 1 | 0 | 0.000549 | 7.5 | 3 | 0.0292 | 0 | 1.5 | 0.6 | 0.0292 | 4.7 | 0 | 20 | 24.5 | 15.3 | 14.7 | 96 | 315 | 2.9 | 0 | 0 | 0 | 10723 | 15827 | 0.129 | 0.097345 | 21 | 0.2848 | 0.34471 | 0.5184 | 0.30349 | 2.4 | 0.4 | 0 | 33.2362
2018 | 11 | 4 | 1 | Y1 | Dormitory | 2012 | 1 | 0 | 0 | 0 | 0 | 1 | 0 | 0.000549 | 7.5 | 3 | 0.0292 | 0 | 0 | 0 | 0.0292 | 4.5 | 0 | 20 | 24.5 | 15.5 | 15 | 97 | 315 | 2.7 | 0 | 0 | 0 | 10723 | 15827 | 0.129 | 0.097345 | 21 | 0.2848 | 0.34471 | 0.5184 | 0.30349 | 2.4 | 0.4 | 0 | 0
2018 | 11 | 4 | 2 | Y1 | Dormitory | 2012 | 1 | 0 | 0 | 0 | 0 | 1 | 0 | 0.000549 | 7.5 | 3 | 0.0292 | 0 | 0 | 0 | 0.0292 | 3.8 | 0 | 20 | 24.5 | 16.2 | 15.6 | 96 | 338 | 1.9 | 0 | 0 | 0 | 10723 | 15827 | 0.129 | 0.097345 | 21 | 0.2848 | 0.34471 | 0.5184 | 0.30349 | 2.4 | 0.4 | 0 | 0
2018 | 11 | 4 | 3 | Y1 | Dormitory | 2012 | 1 | 0 | 0 | 0 | 0 | 1 | 0 | 0.000549 | 7.5 | 3 | 0.0292 | 0 | 0 | 0 | 0.0292 | 3.8 | 0 | 20 | 24.5 | 16.2 | 15.2 | 94 | 0 | 1.4 | 0 | 0 | 0 | 10723 | 15827 | 0.129 | 0.097345 | 21 | 0.2848 | 0.34471 | 0.5184 | 0.30349 | 2.4 | 0.4 | 0 | 0.0010722
2018 | 11 | 4 | 4 | Y1 | Dormitory | 2012 | 1 | 0 | 0 | 0 | 0 | 1 | 0 | 0.000549 | 7.5 | 3 | 0.0292 | 0 | 0 | 0 | 0.0292 | 4 | 0 | 20 | 24.5 | 16 | 15.4 | 96 | 0 | 1.3 | 0 | 0 | 0 | 10723 | 15827 | 0.129 | 0.097345 | 21 | 0.2848 | 0.34471 | 0.5184 | 0.30349 | 2.4 | 0.4 | 0 | 0.48546
2018 | 11 | 4 | 5 | Y1 | Dormitory | 2012 | 1 | 0 | 0 | 0 | 0 | 1 | 0 | 0.000549 | 7.5 | 3 | 0.0292 | 0 | 0 | 0 | 0.0292 | 5 | 0 | 20 | 24.5 | 15 | 14.5 | 97 | 0 | 1 | 0 | 0 | 0 | 10723 | 15827 | 0.129 | 0.097345 | 21 | 0.2848 | 0.34471 | 0.5184 | 0.30349 | 2.4 | 0.4 | 0 | 4.3782
2018 | 11 | 4 | 6 | Y1 | Dormitory | 2012 | 1 | 0 | 0 | 0 | 0 | 1 | 0 | 0.000549 | 7.5 | 3 | 0.0292 | 0 | 0 | 0 | 0.0292 | 4.7 | 0 | 20 | 24.5 | 15.3 | 14.7 | 96 | 23 | 0.9 | 2400 | 0 | 0 | 10723 | 15827 | 0.129 | 0.097345 | 21 | 0.2848 | 0.34471 | 0.5184 | 0.30349 | 2.4 | 0.4 | 0 | 7.9459
2018 | 11 | 4 | 7 | Y1 | Dormitory | 2012 | 1 | 0 | 0.5 | 0.2 | 0.2 | 1 | 0 | 0.000549 | 7.5 | 3 | 0.0292 | 0.0002745 | 1.5 | 0.6 | 0.0292 | 3.2 | 0 | 20 | 24.5 | 16.8 | 14.6 | 87 | 0 | 1.5 | 12000 | 0 | 0 | 10723 | 15827 | 0.129 | 0.097345 | 21 | 0.2848 | 0.34471 | 0.5184 | 0.30349 | 2.4 | 0.4 | 0 | 250.6655
2018 | 11 | 4 | 8 | Y1 | Dormitory | 2012 | 1 | 0 | 1 | 0.5 | 0.5 | 0.7 | 0 | 0.000549 | 7.5 | 3 | 0.0292 | 0.000549 | 3.75 | 1.5 | 0.02044 | 2.6 | 0 | 20 | 24.5 | 17.4 | 14.3 | 82 | 45 | 2.9 | 10800 | 0 | 0 | 10723 | 15827 | 0.129 | 0.097345 | 21 | 0.2848 | 0.34471 | 0.5184 | 0.30349 | 2.4 | 0.4 | 13.5881 | 516.9074
2018 | 11 | 4 | 9 | Y1 | Dormitory | 2012 | 1 | 0 | 1 | 0.5 | 0.5 | 0.3 | 0.1 | 0.000549 | 7.5 | 3 | 0.0292 | 0.000549 | 3.75 | 1.5 | 0.00876 | 1.7 | 0 | 20 | 24.5 | 18.3 | 13.6 | 74 | 45 | 3.4 | 21600 | 0 | 0 | 10723 | 15827 | 0.129 | 0.097345 | 21 | 0.2848 | 0.34471 | 0.5184 | 0.30349 | 2.4 | 0.4 | 37.2666 | 532.8524
2018 | 11 | 4 | 10 | Y1 | Dormitory | 2012 | 1 | 0 | 1 | 0.2 | 0.2 | 0.3 | 0.1 | 0.000549 | 7.5 | 3 | 0.0292 | 0.000549 | 1.5 | 0.6 | 0.00876 | 1.4 | 0 | 20 | 24.5 | 18.6 | 13.2 | 71 | 23 | 3.8 | 30600 | 0 | 0 | 10723 | 15827 | 0.129 | 0.097345 | 21 | 0.2848 | 0.34471 | 0.5184 | 0.30349 | 2.4 | 0.4 | 51.6838 | 490.0073
2018 | 11 | 4 | 11 | Y1 | Dormitory | 2012 | 1 | 0 | 0.5 | 0.2 | 0.2 | 0.3 | 0.1 | 0.000549 | 7.5 | 3 | 0.0292 | 0.0002745 | 1.5 | 0.6 | 0.00876 | 0.2 | 0 | 20 | 24.5 | 19.8 | 13.2 | 66 | 23 | 4.1 | 33000 | 0 | 0 | 10723 | 15827 | 0.129 | 0.097345 | 21 | 0.2848 | 0.34471 | 0.5184 | 0.30349 | 2.4 | 0.4 | 71.5874 | 257.9696
2018 | 11 | 4 | 12 | Y1 | Dormitory | 2012 | 1 | 0 | 0 | 0 | 0 | 0.3 | 0.1 | 0.000549 | 7.5 | 3 | 0.0292 | 0 | 0 | 0 | 0.00876 | 1.1 | 0 | 20 | 24.5 | 18.9 | 13.3 | 70 | 23 | 4 | 22200 | 0 | 0 | 10723 | 15827 | 0.129 | 0.097345 | 21 | 0.2848 | 0.34471 | 0.5184 | 0.30349 | 2.4 | 0.4 | 79.331 | 7.8424
2018 | 11 | 4 | 13 | Y1 | Dormitory | 2012 | 0.8 | 0 | 0 | 0 | 0 | 0.3 | 0 | 0.000549 | 7.5 | 3 | 0.0292 | 0 | 0 | 0 | 0.00876 | 1.4 | 0 | 20 | 24.5 | 18.6 | 13.8 | 74 | 0 | 4.2 | 10800 | 0 | 0 | 10723 | 15827 | 0.129 | 0.097345 | 21 | 0.2848 | 0.34471 | 0.5184 | 0.30349 | 2.4 | 0.4 | 75.3237 | 0.22227
2018 | 11 | 4 | 14 | Y1 | Dormitory | 2012 | 0.8 | 0 | 0 | 0 | 0 | 0.3 | 0 | 0.000549 | 7.5 | 3 | 0.0292 | 0 | 0 | 0 | 0.00876 | 2.1 | 0 | 20 | 24.5 | 17.9 | 14.2 | 79 | 23 | 3.5 | 6000 | 0 | 0 | 10723 | 15827 | 0.129 | 0.097345 | 21 | 0.2848 | 0.34471 | 0.5184 | 0.30349 | 2.4 | 0.4 | 59.4967 | 0
2018 | 11 | 4 | 15 | Y1 | Dormitory | 2012 | 0.8 | 0 | 0 | 0 | 0 | 0.3 | 0 | 0.000549 | 7.5 | 3 | 0.0292 | 0 | 0 | 0 | 0.00876 | 2.5 | 0 | 20 | 24.5 | 17.5 | 14.7 | 84 | 0 | 2.8 | 2400 | 0 | 0 | 10723 | 15827 | 0.129 | 0.097345 | 21 | 0.2848 | 0.34471 | 0.5184 | 0.30349 | 2.4 | 0.4 | 49.12 | 0
2018 | 11 | 4 | 16 | Y1 | Dormitory | 2012 | 0.8 | 0 | 0 | 0 | 0 | 0.3 | 0 | 0.000549 | 7.5 | 3 | 0.0292 | 0 | 0 | 0 | 0.00876 | 3.1 | 0 | 20 | 24.5 | 16.9 | 14.9 | 88 | 0 | 2.7 | 0 | 0 | 0 | 10723 | 15827 | 0.129 | 0.097345 | 21 | 0.2848 | 0.34471 | 0.5184 | 0.30349 | 2.4 | 0.4 | 34.8855 | 0
2018 | 11 | 4 | 17 | Y1 | Dormitory | 2012 | 1 | 0 | 0 | 0 | 0 | 0.3 | 0.1 | 0.000549 | 7.5 | 3 | 0.0292 | 0 | 0 | 0 | 0.00876 | 3.2 | 0 | 20 | 24.5 | 16.8 | 14.8 | 88 | 0 | 2.7 | 0 | 0 | 0 | 10723 | 15827 | 0.129 | 0.097345 | 21 | 0.2848 | 0.34471 | 0.5184 | 0.30349 | 2.4 | 0.4 | 20.5773 | 0
2018 | 11 | 4 | 18 | Y1 | Dormitory | 2012 | 1 | 0 | 0 | 0 | 0 | 0.7 | 0.1 | 0.000549 | 7.5 | 3 | 0.0292 | 0 | 0 | 0 | 0.02044 | 3.2 | 0 | 20 | 24.5 | 16.8 | 15.5 | 92 | 338 | 2.6 | 0 | 0 | 0 | 10723 | 15827 | 0.129 | 0.097345 | 21 | 0.2848 | 0.34471 | 0.5184 | 0.30349 | 2.4 | 0.4 | 2.6015 | 0
2018 | 11 | 4 | 19 | Y1 | Dormitory | 2012 | 1 | 0 | 0 | 0.5 | 0.5 | 1 | 0.1 | 0.000549 | 7.5 | 3 | 0.0292 | 0 | 3.75 | 1.5 | 0.0292 | 3.3 | 0 | 20 | 24.5 | 16.7 | 15.2 | 91 | 338 | 2.7 | 0 | 0 | 0 | 10723 | 15827 | 0.129 | 0.097345 | 21 | 0.2848 | 0.34471 | 0.5184 | 0.30349 | 2.4 | 0.4 | 0 | 83.0905
2018 | 11 | 4 | 20 | Y1 | Dormitory | 2012 | 1 | 0 | 0.5 | 0.8 | 0.8 | 1 | 0.1 | 0.000549 | 7.5 | 3 | 0.0292 | 0.0002745 | 6 | 2.4 | 0.0292 | 3.3 | 0 | 20 | 24.5 | 16.7 | 15.2 | 91 | 338 | 2.6 | 0 | 0 | 0 | 10723 | 15827 | 0.129 | 0.097345 | 21 | 0.2848 | 0.34471 | 0.5184 | 0.30349 | 2.4 | 0.4 | 0 | 349.8532
2018 | 11 | 4 | 21 | Y1 | Dormitory | 2012 | 1 | 0 | 1 | 0.8 | 0.8 | 1 | 0.1 | 0.000549 | 7.5 | 3 | 0.0292 | 0.000549 | 6 | 2.4 | 0.0292 | 3.2 | 0 | 20 | 24.5 | 16.8 | 14.2 | 85 | 0 | 2.3 | 0 | 0 | 0 | 10723 | 15827 | 0.129 | 0.097345 | 21 | 0.2848 | 0.34471 | 0.5184 | 0.30349 | 2.4 | 0.4 | 0 | 566.7617
2018 | 11 | 4 | 22 | Y1 | Dormitory | 2012 | 1 | 0 | 1 | 0.8 | 0.8 | 1 | 0.1 | 0.000549 | 7.5 | 3 | 0.0292 | 0.000549 | 6 | 2.4 | 0.0292 | 3.2 | 0 | 20 | 24.5 | 16.8 | 14.2 | 85 | 0 | 2.1 | 0 | 0 | 0 | 10723 | 15827 | 0.129 | 0.097345 | 21 | 0.2848 | 0.34471 | 0.5184 | 0.30349 | 2.4 | 0.4 | 0 | 566.7617
2018 | 11 | 4 | 23 | Y1 | Dormitory | 2012 | 1 | 0 | 0.5 | 0.8 | 0.8 | 1 | 0 | 0.000549 | 7.5 | 3 | 0.0292 | 0.0002745 | 6 | 2.4 | 0.0292 | 3.2 | 0 | 20 | 24.5 | 16.8 | 14.2 | 85 | 0 | 2.1 | 0 | 0 | 0 | 10723 | 15827 | 0.129 | 0.097345 | 21 | 0.2848 | 0.34471 | 0.5184 | 0.30349 | 2.4 | 0.4 | 0 | 349.8532
2018 | 11 | 4 | 0 | Y1 | Dormitory | 2012 | 1 | 0 | 0 | 0.2 | 0.2 | 1 | 0 | 0.000549 | 7.5 | 3 | 0.0292 | 0 | 1.5 | 0.6 | 0.0292 | 3.4 | 0 | 20 | 24.5 | 16.6 | 14.4 | 87 | 0 | 2 | 0 | 0 | 0 | 10723 | 15827 | 0.129 | 0.097345 | 21 | 0.2848 | 0.34471 | 0.5184 | 0.30349 | 2.4 | 0.4 | 0 | 33.2362
2018 | 11 | 5 | 1 | Y1 | Dormitory | 2012 | 1 | 0 | 0 | 0 | 0 | 1 | 0 | 0.000549 | 7.5 | 3 | 0.0292 | 0 | 0 | 0 | 0.0292 | 3.6 | 0 | 20 | 24.5 | 16.4 | 14 | 86 | 338 | 1.8 | 0 | 0 | 0 | 10723 | 15827 | 0.129 | 0.097345 | 21 | 0.2848 | 0.34471 | 0.5184 | 0.30349 | 2.4 | 0.4 | 0 | 0
2018 | 11 | 5 | 2 | Y1 | Dormitory | 2012 | 1 | 0 | 0 | 0 | 0 | 1 | 0 | 0.000549 | 7.5 | 3 | 0.0292 | 0 | 0 | 0 | 0.0292 | 3.9 | 0 | 20 | 24.5 | 16.1 | 13.9 | 87 | 338 | 2.1 | 0 | 0 | 0 | 10723 | 15827 | 0.129 | 0.097345 | 21 | 0.2848 | 0.34471 | 0.5184 | 0.30349 | 2.4 | 0.4 | 0 | 0.068858
2018 | 11 | 5 | 3 | Y1 | Dormitory | 2012 | 1 | 0 | 0 | 0 | 0 | 1 | 0 | 0.000549 | 7.5 | 3 | 0.0292 | 0 | 0 | 0 | 0.0292 | 4 | 0 | 20 | 24.5 | 16 | 14.3 | 90 | 0 | 2.3 | 0 | 0 | 0 | 10723 | 15827 | 0.129 | 0.097345 | 21 | 0.2848 | 0.34471 | 0.5184 | 0.30349 | 2.4 | 0.4 | 0 | 0.93212
2018 | 11 | 5 | 4 | Y1 | Dormitory | 2012 | 1 | 0 | 0 | 0 | 0 | 1 | 0 | 0.000549 | 7.5 | 3 | 0.0292 | 0 | 0 | 0 | 0.0292 | 4.1 | 0 | 20 | 24.5 | 15.9 | 13.4 | 85 | 0 | 2.2 | 0 | 0 | 0 | 10723 | 15827 | 0.129 | 0.097345 | 21 | 0.2848 | 0.34471 | 0.5184 | 0.30349 | 2.4 | 0.4 | 0 | 2.6019
2018 | 11 | 5 | 5 | Y1 | Dormitory | 2012 | 1 | 0 | 0 | 0 | 0 | 1 | 0 | 0.000549 | 7.5 | 3 | 0.0292 | 0 | 0 | 0 | 0.0292 | 4.4 | 0 | 20 | 24.5 | 15.6 | 13.2 | 86 | 0 | 2.2 | 0 | 0 | 0 | 10723 | 15827 | 0.129 | 0.097345 | 21 | 0.2848 | 0.34471 | 0.5184 | 0.30349 | 2.4 | 0.4 | 0 | 4.6322
2018 | 11 | 5 | 6 | Y1 | Dormitory | 2012 | 1 | 0 | 0 | 0 | 0 | 1 | 0 | 0.000549 | 7.5 | 3 | 0.0292 | 0 | 0 | 0 | 0.0292 | 4.1 | 0 | 20 | 24.5 | 15.9 | 12.6 | 81 | 0 | 2.3 | 1200 | 0 | 0 | 10723 | 15827 | 0.129 | 0.097345 | 21 | 0.2848 | 0.34471 | 0.5184 | 0.30349 | 2.4 | 0.4 | 0 | 5.8155
2018 | 11 | 5 | 7 | Y1 | Dormitory | 2012 | 1 | 0 | 0.5 | 0.2 | 0.2 | 1 | 0 | 0.000549 | 7.5 | 3 | 0.0292 | 0.0002745 | 1.5 | 0.6 | 0.0292 | 3.7 | 0 | 20 | 24.5 | 16.3 | 12.6 | 79 | 23 | 3.2 | 6600 | 0 | 0 | 10723 | 15827 | 0.129 | 0.097345 | 21 | 0.2848 | 0.34471 | 0.5184 | 0.30349 | 2.4 | 0.4 | 0 | 251.9105
2018 | 11 | 5 | 8 | Y1 | Dormitory | 2012 | 1 | 0 | 1 | 0.5 | 0.5 | 0.7 | 0 | 0.000549 | 7.5 | 3 | 0.0292 | 0.000549 | 3.75 | 1.5 | 0.02044 | 2.8 | 0 | 20 | 24.5 | 17.2 | 12.1 | 72 | 23 | 3.6 | 12600 | 0 | 0 | 10723 | 15827 | 0.129 | 0.097345 | 21 | 0.2848 | 0.34471 | 0.5184 | 0.30349 | 2.4 | 0.4 | 15.694 | 516.9074
2018 | 11 | 5 | 9 | Y1 | Dormitory | 2012 | 1 | 0 | 1 | 0.5 | 0.5 | 0.3 | 0.1 | 0.000549 | 7.5 | 3 | 0.0292 | 0.000549 | 3.75 | 1.5 | 0.00876 | 2.4 | 0 | 20 | 24.5 | 17.6 | 12.5 | 72 | 45 | 3.3 | 11400 | 0 | 0 | 10723 | 15827 | 0.129 | 0.097345 | 21 | 0.2848 | 0.34471 | 0.5184 | 0.30349 | 2.4 | 0.4 | 50.8594 | 516.9074
2018 | 11 | 5 | 10 | Y1 | Dormitory | 2012 | 1 | 0 | 1 | 0.2 | 0.2 | 0.3 | 0.1 | 0.000549 | 7.5 | 3 | 0.0292 | 0.000549 | 1.5 | 0.6 | 0.00876 | 1.9 | 0 | 20 | 24.5 | 18.1 | 11.4 | 65 | 23 | 3.8 | 18000 | 0 | 0 | 10723 | 15827 | 0.129 | 0.097345 | 21 | 0.2848 | 0.34471 | 0.5184 | 0.30349 | 2.4 | 0.4 | 64.8434 | 471.6909
2018 | 11 | 5 | 11 | Y1 | Dormitory | 2012 | 1 | 0 | 0.5 | 0.2 | 0.2 | 0.3 | 0.1 | 0.000549 | 7.5 | 3 | 0.0292 | 0.0002745 | 1.5 | 0.6 | 0.00876 | 1.7 | 0 | 20 | 24.5 | 18.3 | 12 | 67 | 0 | 4.3 | 18000 | 0 | 0 | 10723 | 15827 | 0.129 | 0.097345 | 21 | 0.2848 | 0.34471 | 0.5184 | 0.30349 | 2.4 | 0.4 | 81.7673 | 287.1956
2018 | 11 | 5 | 12 | Y1 | Dormitory | 2012 | 1 | 0 | 0 | 0 | 0 | 0.3 | 0.1 | 0.000549 | 7.5 | 3 | 0.0292 | 0 | 0 | 0 | 0.00876 | 2.6 | 0 | 20 | 24.5 | 17.4 | 12.9 | 75 | 23 | 4.5 | 13200 | 0 | 0 | 10723 | 15827 | 0.129 | 0.097345 | 21 | 0.2848 | 0.34471 | 0.5184 | 0.30349 | 2.4 | 0.4 | 89.5991 | 7.8085
2018 | 11 | 5 | 13 | Y1 | Dormitory | 2012 | 0.8 | 0 | 0 | 0 | 0 | 0.3 | 0 | 0.000549 | 7.5 | 3 | 0.0292 | 0 | 0 | 0 | 0.00876 | 3.2 | 0 | 20 | 24.5 | 16.8 | 12.5 | 76 | 0 | 4.3 | 9600 | 0 | 0 | 10723 | 15827 | 0.129 | 0.097345 | 21 | 0.2848 | 0.34471 | 0.5184 | 0.30349 | 2.4 | 0.4 | 85.7747 | 0
2018 | 11 | 5 | 14 | Y1 | Dormitory | 2012 | 0.8 | 0 | 0 | 0 | 0 | 0.3 | 0 | 0.000549 | 7.5 | 3 | 0.0292 | 0 | 0 | 0 | 0.00876 | 3.5 | 0 | 20 | 24.5 | 16.5 | 12.6 | 78 | 23 | 3.8 | 6000 | 0 | 0 | 10723 | 15827 | 0.129 | 0.097345 | 21 | 0.2848 | 0.34471 | 0.5184 | 0.30349 | 2.4 | 0.4 | 62.1774 | 0
2018 | 11 | 5 | 15 | Y1 | Dormitory | 2012 | 0.8 | 0 | 0 | 0 | 0 | 0.3 | 0 | 0.000549 | 7.5 | 3 | 0.0292 | 0 | 0 | 0 | 0.00876 | 4.1 | 0 | 20 | 24.5 | 15.9 | 12.8 | 82 | 0 | 3.7 | 1800 | 0 | 0 | 10723 | 15827 | 0.129 | 0.097345 | 21 | 0.2848 | 0.34471 | 0.5184 | 0.30349 | 2.4 | 0.4 | 48.9791 | 0
2018 | 11 | 5 | 16 | Y1 | Dormitory | 2012 | 0.8 | 0 | 0 | 0 | 0 | 0.3 | 0 | 0.000549 | 7.5 | 3 | 0.0292 | 0 | 0 | 0 | 0.00876 | 4.5 | 0 | 20 | 24.5 | 15.5 | 13 | 85 | 0 | 3 | 0 | 0 | 0 | 10723 | 15827 | 0.129 | 0.097345 | 21 | 0.2848 | 0.34471 | 0.5184 | 0.30349 | 2.4 | 0.4 | 43.3822 | 0.049618
2018 | 11 | 5 | 17 | Y1 | Dormitory | 2012 | 1 | 0 | 0 | 0 | 0 | 0.3 | 0.1 | 0.000549 | 7.5 | 3 | 0.0292 | 0 | 0 | 0 | 0.00876 | 4.6 | 0 | 20 | 24.5 | 15.4 | 13 | 86 | 0 | 2.4 | 0 | 0 | 0 | 10723 | 15827 | 0.129 | 0.097345 | 21 | 0.2848 | 0.34471 | 0.5184 | 0.30349 | 2.4 | 0.4 | 29.8302 | 1.125
2018 | 11 | 5 | 18 | Y1 | Dormitory | 2012 | 1 | 0 | 0 | 0 | 0 | 0.7 | 0.1 | 0.000549 | 7.5 | 3 | 0.0292 | 0 | 0 | 0 | 0.02044 | 4.6 | 0 | 20 | 24.5 | 15.4 | 12.9 | 85 | 0 | 2.5 | 0 | 0 | 0 | 10723 | 15827 | 0.129 | 0.097345 | 21 | 0.2848 | 0.34471 | 0.5184 | 0.30349 | 2.4 | 0.4 | 3.7901 | 6.8881
2018 | 11 | 5 | 19 | Y1 | Dormitory | 2012 | 1 | 0 | 0 | 0.5 | 0.5 | 1 | 0.1 | 0.000549 | 7.5 | 3 | 0.0292 | 0 | 3.75 | 1.5 | 0.0292 | 4.6 | 0 | 20 | 24.5 | 15.4 | 12.9 | 85 | 338 | 2.1 | 0 | 0 | 0 | 10723 | 15827 | 0.129 | 0.097345 | 21 | 0.2848 | 0.34471 | 0.5184 | 0.30349 | 2.4 | 0.4 | 0 | 83.0905
2018 | 11 | 5 | 20 | Y1 | Dormitory | 2012 | 1 | 0 | 0.5 | 0.8 | 0.8 | 1 | 0.1 | 0.000549 | 7.5 | 3 | 0.0292 | 0.0002745 | 6 | 2.4 | 0.0292 | 5.5 | 0 | 20 | 24.5 | 14.5 | 12.5 | 88 | 338 | 1.8 | 0 | 0 | 0 | 10723 | 15827 | 0.129 | 0.097345 | 21 | 0.2848 | 0.34471 | 0.5184 | 0.30349 | 2.4 | 0.4 | 0 | 349.8532
2018 | 11 | 5 | 21 | Y1 | Dormitory | 2012 | 1 | 0 | 1 | 0.8 | 0.8 | 1 | 0.1 | 0.000549 | 7.5 | 3 | 0.0292 | 0.000549 | 6 | 2.4 | 0.0292 | 5.2 | 0 | 20 | 24.5 | 14.8 | 12.6 | 87 | 338 | 1.7 | 0 | 0 | 0 | 10723 | 15827 | 0.129 | 0.097345 | 21 | 0.2848 | 0.34471 | 0.5184 | 0.30349 | 2.4 | 0.4 | 0 | 566.7617
2018 | 11 | 5 | 22 | Y1 | Dormitory | 2012 | 1 | 0 | 1 | 0.8 | 0.8 | 1 | 0.1 | 0.000549 | 7.5 | 3 | 0.0292 | 0.000549 | 6 | 2.4 | 0.0292 | 5.7 | 0 | 20 | 24.5 | 14.3 | 12.7 | 90 | 338 | 1.4 | 0 | 0 | 0 | 10723 | 15827 | 0.129 | 0.097345 | 21 | 0.2848 | 0.34471 | 0.5184 | 0.30349 | 2.4 | 0.4 | 0 | 566.7617
2018 | 11 | 5 | 23 | Y1 | Dormitory | 2012 | 1 | 0 | 0.5 | 0.8 | 0.8 | 1 | 0 | 0.000549 | 7.5 | 3 | 0.0292 | 0.0002745 | 6 | 2.4 | 0.0292 | 6.1 | 0 | 20 | 24.5 | 13.9 | 12.4 | 91 | 315 | 1.5 | 0 | 0 | 0 | 10723 | 15827 | 0.129 | 0.097345 | 21 | 0.2848 | 0.34471 | 0.5184 | 0.30349 | 2.4 | 0.4 | 0 | 349.8532
2018 | 11 | 5 | 0 | Y1 | Dormitory | 2012 | 1 | 0 | 0 | 0.2 | 0.2 | 1 | 0 | 0.000549 | 7.5 | 3 | 0.0292 | 0 | 1.5 | 0.6 | 0.0292 | 5.8 | 0 | 20 | 24.5 | 14.2 | 12.6 | 90 | 293 | 2 | 0 | 0 | 0 | 10723 | 15827 | 0.129 | 0.097345 | 21 | 0.2848 | 0.34471 | 0.5184 | 0.30349 | 2.4 | 0.4 | 0 | 41.4004
2018 | 11 | 6 | 1 | Y1 | Dormitory | 2012 | 1 | 0 | 0 | 0 | 0 | 1 | 0 | 0.000549 | 7.5 | 3 | 0.0292 | 0 | 0 | 0 | 0.0292 | 5.8 | 0 | 20 | 24.5 | 14.2 | 12.6 | 90 | 293 | 2.4 | 0 | 0 | 0 | 10723 | 15827 | 0.129 | 0.097345 | 21 | 0.2848 | 0.34471 | 0.5184 | 0.30349 | 2.4 | 0.4 | 0 | 19.5816
2018 | 11 | 6 | 2 | Y1 | Dormitory | 2012 | 1 | 0 | 0 | 0 | 0 | 1 | 0 | 0.000549 | 7.5 | 3 | 0.0292 | 0 | 0 | 0 | 0.0292 | 6 | 0 | 20 | 24.5 | 14 | 12.7 | 92 | 293 | 2.5 | 0 | 0 | 0 | 10723 | 15827 | 0.129 | 0.097345 | 21 | 0.2848 | 0.34471 | 0.5184 | 0.30349 | 2.4 | 0.4 | 0 | 26.1798
2018 | 11 | 6 | 3 | Y1 | Dormitory | 2012 | 1 | 0 | 0 | 0 | 0 | 1 | 0 | 0.000549 | 7.5 | 3 | 0.0292 | 0 | 0 | 0 | 0.0292 | 5.7 | 0 | 20 | 24.5 | 14.3 | 13.2 | 93 | 293 | 2.3 | 0 | 0 | 0 | 10723 | 15827 | 0.129 | 0.097345 | 21 | 0.2848 | 0.34471 | 0.5184 | 0.30349 | 2.4 | 0.4 | 0 | 30.3754
2018 | 11 | 6 | 4 | Y1 | Dormitory | 2012 | 1 | 0 | 0 | 0 | 0 | 1 | 0 | 0.000549 | 7.5 | 3 | 0.0292 | 0 | 0 | 0 | 0.0292 | 5.4 | 0 | 20 | 24.5 | 14.6 | 13.5 | 93 | 315 | 1.2 | 0 | 0 | 0 | 10723 | 15827 | 0.129 | 0.097345 | 21 | 0.2848 | 0.34471 | 0.5184 | 0.30349 | 2.4 | 0.4 | 0 | 31.7593
2018 | 11 | 6 | 5 | Y1 | Dormitory | 2012 | 1 | 0 | 0 | 0 | 0 | 1 | 0 | 0.000549 | 7.5 | 3 | 0.0292 | 0 | 0 | 0 | 0.0292 | 6 | 0 | 20 | 24.5 | 14 | 13.2 | 95 | 338 | 1.4 | 0 | 0 | 0 | 10723 | 15827 | 0.129 | 0.097345 | 21 | 0.2848 | 0.34471 | 0.5184 | 0.30349 | 2.4 | 0.4 | 0 | 40.7361
2018 | 11 | 6 | 6 | Y1 | Dormitory | 2012 | 1 | 0 | 0 | 0 | 0 | 1 | 0 | 0.000549 | 7.5 | 3 | 0.0292 | 0 | 0 | 0 | 0.0292 | 5.9 | 0 | 20 | 24.5 | 14.1 | 12.6 | 91 | 338 | 1.2 | 1200 | 0 | 0 | 10723 | 15827 | 0.129 | 0.097345 | 21 | 0.2848 | 0.34471 | 0.5184 | 0.30349 | 2.4 | 0.4 | 0 | 48.5931
2018 | 11 | 6 | 7 | Y1 | Dormitory | 2012 | 1 | 0 | 0.5 | 0.2 | 0.2 | 1 | 0 | 0.000549 | 7.5 | 3 | 0.0292 | 0.0002745 | 1.5 | 0.6 | 0.0292 | 4.1 | 0 | 20 | 24.5 | 15.9 | 12.8 | 82 | 23 | 2.1 | 10800 | 0 | 0 | 10723 | 15827 | 0.129 | 0.097345 | 21 | 0.2848 | 0.34471 | 0.5184 | 0.30349 | 2.4 | 0.4 | 0 | 267.0405
2018 | 11 | 6 | 8 | Y1 | Dormitory | 2012 | 1 | 0 | 1 | 0.5 | 0.5 | 0.7 | 0 | 0.000549 | 7.5 | 3 | 0.0292 | 0.000549 | 3.75 | 1.5 | 0.02044 | 3.1 | 0 | 20 | 24.5 | 16.9 | 12 | 73 | 45 | 2.8 | 16200 | 0 | 0 | 10723 | 15827 | 0.129 | 0.097345 | 21 | 0.2848 | 0.34471 | 0.5184 | 0.30349 | 2.4 | 0.4 | 18.059 | 516.9074
2018 | 11 | 6 | 9 | Y1 | Dormitory | 2012 | 1 | 0 | 1 | 0.5 | 0.5 | 0.3 | 0.1 | 0.000549 | 7.5 | 3 | 0.0292 | 0.000549 | 3.75 | 1.5 | 0.00876 | 2.9 | 0 | 20 | 24.5 | 17.1 | 10.9 | 67 | 45 | 3.2 | 10200 | 0 | 0 | 10723 | 15827 | 0.129 | 0.097345 | 21 | 0.2848 | 0.34471 | 0.5184 | 0.30349 | 2.4 | 0.4 | 65.5304 | 516.9074
2018 | 11 | 6 | 10 | Y1 | Dormitory | 2012 | 1 | 0 | 1 | 0.2 | 0.2 | 0.3 | 0.1 | 0.000549 | 7.5 | 3 | 0.0292 | 0.000549 | 1.5 | 0.6 | 0.00876 | 2.8 | 0 | 20 | 24.5 | 17.2 | 11.6 | 70 | 23 | 3.6 | 13200 | 0 | 0 | 10723 | 15827 | 0.129 | 0.097345 | 21 | 0.2848 | 0.34471 | 0.5184 | 0.30349 | 2.4 | 0.4 | 77.0335 | 467.0531
2018 | 11 | 6 | 11 | Y1 | Dormitory | 2012 | 1 | 0 | 0.5 | 0.2 | 0.2 | 0.3 | 0.1 | 0.000549 | 7.5 | 3 | 0.0292 | 0.0002745 | 1.5 | 0.6 | 0.00876 | 2.4 | 0 | 20 | 24.5 | 17.6 | 12.2 | 71 | 23 | 3.5 | 12000 | 0 | 0 | 10723 | 15827 | 0.129 | 0.097345 | 21 | 0.2848 | 0.34471 | 0.5184 | 0.30349 | 2.4 | 0.4 | 94.0211 | 250.1447
2018 | 11 | 6 | 12 | Y1 | Dormitory | 2012 | 1 | 0 | 0 | 0 | 0 | 0.3 | 0.1 | 0.000549 | 7.5 | 3 | 0.0292 | 0 | 0 | 0 | 0.00876 | 4.1 | 0 | 20 | 24.5 | 15.9 | 14.1 | 89 | 23 | 3.1 | 3600 | 0 | 0 | 10723 | 15827 | 0.129 | 0.097345 | 21 | 0.2848 | 0.34471 | 0.5184 | 0.30349 | 2.4 | 0.4 | 89.652 | 0.72253
2018 | 11 | 6 | 13 | Y1 | Dormitory | 2012 | 0.8 | 0 | 0 | 0 | 0 | 0.3 | 0 | 0.000549 | 7.5 | 3 | 0.0292 | 0 | 0 | 0 | 0.00876 | 4.7 | 0 | 20 | 24.5 | 15.3 | 14.5 | 95 | 45 | 3.2 | 4200 | 0 | 0 | 10723 | 15827 | 0.129 | 0.097345 | 21 | 0.2848 | 0.34471 | 0.5184 | 0.30349 | 2.4 | 0.4 | 82.8831 | 1.6796
2018 | 11 | 6 | 14 | Y1 | Dormitory | 2012 | 0.8 | 0 | 0 | 0 | 0 | 0.3 | 0 | 0.000549 | 7.5 | 3 | 0.0292 | 0 | 0 | 0 | 0.00876 | 4.1 | 0 | 20 | 24.5 | 15.9 | 14.2 | 90 | 45 | 3.1 | 4800 | 0 | 0 | 10723 | 15827 | 0.129 | 0.097345 | 21 | 0.2848 | 0.34471 | 0.5184 | 0.30349 | 2.4 | 0.4 | 62.9652 | 1.8781
2018 | 11 | 6 | 15 | Y1 | Dormitory | 2012 | 0.8 | 0 | 0 | 0 | 0 | 0.3 | 0 | 0.000549 | 7.5 | 3 | 0.0292 | 0 | 0 | 0 | 0.00876 | 4.3 | 0 | 20 | 24.5 | 15.7 | 13.5 | 87 | 45 | 2.8 | 1200 | 0 | 0 | 10723 | 15827 | 0.129 | 0.097345 | 21 | 0.2848 | 0.34471 | 0.5184 | 0.30349 | 2.4 | 0.4 | 66.9699 | 2.1059
2018 | 11 | 6 | 16 | Y1 | Dormitory | 2012 | 0.8 | 0 | 0 | 0 | 0 | 0.3 | 0 | 0.000549 | 7.5 | 3 | 0.0292 | 0 | 0 | 0 | 0.00876 | 4.5 | 0 | 20 | 24.5 | 15.5 | 13.1 | 86 | 45 | 2.5 | 0 | 0 | 0 | 10723 | 15827 | 0.129 | 0.097345 | 21 | 0.2848 | 0.34471 | 0.5184 | 0.30349 | 2.4 | 0.4 | 63.7426 | 3.2423
2018 | 11 | 6 | 17 | Y1 | Dormitory | 2012 | 1 | 0 | 0 | 0 | 0 | 0.3 | 0.1 | 0.000549 | 7.5 | 3 | 0.0292 | 0 | 0 | 0 | 0.00876 | 4.8 | 0 | 20 | 24.5 | 15.2 | 13 | 87 | 45 | 2.7 | 0 | 0 | 0 | 10723 | 15827 | 0.129 | 0.097345 | 21 | 0.2848 | 0.34471 | 0.5184 | 0.30349 | 2.4 | 0.4 | 34.5979 | 6.311
2018 | 11 | 6 | 18 | Y1 | Dormitory | 2012 | 1 | 0 | 0 | 0 | 0 | 0.7 | 0.1 | 0.000549 | 7.5 | 3 | 0.0292 | 0 | 0 | 0 | 0.02044 | 5 | 0 | 20 | 24.5 | 15 | 12.3 | 84 | 23 | 2.5 | 0 | 0 | 0 | 10723 | 15827 | 0.129 | 0.097345 | 21 | 0.2848 | 0.34471 | 0.5184 | 0.30349 | 2.4 | 0.4 | 3.8049 | 15.63
2018 | 11 | 6 | 19 | Y1 | Dormitory | 2012 | 1 | 0 | 0 | 0.5 | 0.5 | 1 | 0.1 | 0.000549 | 7.5 | 3 | 0.0292 | 0 | 3.75 | 1.5 | 0.0292 | 4.9 | 0 | 20 | 24.5 | 15.1 | 11.8 | 81 | 23 | 2.4 | 0 | 0 | 0 | 10723 | 15827 | 0.129 | 0.097345 | 21 | 0.2848 | 0.34471 | 0.5184 | 0.30349 | 2.4 | 0.4 | 0 | 83.5976
2018 | 11 | 6 | 20 | Y1 | Dormitory | 2012 | 1 | 0 | 0.5 | 0.8 | 0.8 | 1 | 0.1 | 0.000549 | 7.5 | 3 | 0.0292 | 0.0002745 | 6 | 2.4 | 0.0292 | 4.8 | 0 | 20 | 24.5 | 15.2 | 11.4 | 78 | 23 | 2.6 | 0 | 0 | 0 | 10723 | 15827 | 0.129 | 0.097345 | 21 | 0.2848 | 0.34471 | 0.5184 | 0.30349 | 2.4 | 0.4 | 0 | 349.8532
2018 | 11 | 6 | 21 | Y1 | Dormitory | 2012 | 1 | 0 | 1 | 0.8 | 0.8 | 1 | 0.1 | 0.000549 | 7.5 | 3 | 0.0292 | 0.000549 | 6 | 2.4 | 0.0292 | 4.7 | 0 | 20 | 24.5 | 15.3 | 10.7 | 74 | 45 | 2.6 | 0 | 0 | 0 | 10723 | 15827 | 0.129 | 0.097345 | 21 | 0.2848 | 0.34471 | 0.5184 | 0.30349 | 2.4 | 0.4 | 0 | 566.7617
2018 | 11 | 6 | 22 | Y1 | Dormitory | 2012 | 1 | 0 | 1 | 0.8 | 0.8 | 1 | 0.1 | 0.000549 | 7.5 | 3 | 0.0292 | 0.000549 | 6 | 2.4 | 0.0292 | 4.9 | 0 | 20 | 24.5 | 15.1 | 10.7 | 75 | 23 | 2.5 | 0 | 0 | 0 | 10723 | 15827 | 0.129 | 0.097345 | 21 | 0.2848 | 0.34471 | 0.5184 | 0.30349 | 2.4 | 0.4 | 0 | 566.7617
2018 | 11 | 6 | 23 | Y1 | Dormitory | 2012 | 1 | 0 | 0.5 | 0.8 | 0.8 | 1 | 0 | 0.000549 | 7.5 | 3 | 0.0292 | 0.0002745 | 6 | 2.4 | 0.0292 | 5.1 | 0 | 20 | 24.5 | 14.9 | 11.6 | 81 | 23 | 1.8 | 0 | 0 | 0 | 10723 | 15827 | 0.129 | 0.097345 | 21 | 0.2848 | 0.34471 | 0.5184 | 0.30349 | 2.4 | 0.4 | 0 | 349.8532
2018 | 11 | 6 | 0 | Y1 | Dormitory | 2012 | 1 | 0 | 0 | 0.2 | 0.2 | 1 | 0 | 0.000549 | 7.5 | 3 | 0.0292 | 0 | 1.5 | 0.6 | 0.0292 | 5.3 | 0 | 20 | 24.5 | 14.7 | 11.6 | 82 | 0 | 1.7 | 0 | 0 | 0 | 10723 | 15827 | 0.129 | 0.097345 | 21 | 0.2848 | 0.34471 | 0.5184 | 0.30349 | 2.4 | 0.4 | 0 | 37.9304
2018 | 11 | 7 | 1 | Y1 | Dormitory | 2012 | 1 | 0 | 0 | 0 | 0 | 1 | 0 | 0.000549 | 7.5 | 3 | 0.0292 | 0 | 0 | 0 | 0.0292 | 5.1 | 0 | 20 | 24.5 | 14.9 | 12.4 | 85 | 23 | 1.9 | 0 | 0 | 0 | 10723 | 15827 | 0.129 | 0.097345 | 21 | 0.2848 | 0.34471 | 0.5184 | 0.30349 | 2.4 | 0.4 | 0 | 15.2804
2018 | 11 | 7 | 2 | Y1 | Dormitory | 2012 | 1 | 0 | 0 | 0 | 0 | 1 | 0 | 0.000549 | 7.5 | 3 | 0.0292 | 0 | 0 | 0 | 0.0292 | 4.9 | 0 | 20 | 24.5 | 15.1 | 12.4 | 84 | 23 | 2.7 | 0 | 0 | 0 | 10723 | 15827 | 0.129 | 0.097345 | 21 | 0.2848 | 0.34471 | 0.5184 | 0.30349 | 2.4 | 0.4 | 0 | 17.9857
2018 | 11 | 7 | 3 | Y1 | Dormitory | 2012 | 1 | 0 | 0 | 0 | 0 | 1 | 0 | 0.000549 | 7.5 | 3 | 0.0292 | 0 | 0 | 0 | 0.0292 | 4.9 | 0 | 20 | 24.5 | 15.1 | 11.8 | 81 | 45 | 2.7 | 0 | 0 | 0 | 10723 | 15827 | 0.129 | 0.097345 | 21 | 0.2848 | 0.34471 | 0.5184 | 0.30349 | 2.4 | 0.4 | 0 | 22.1927
2018 | 11 | 7 | 4 | Y1 | Dormitory | 2012 | 1 | 0 | 0 | 0 | 0 | 1 | 0 | 0.000549 | 7.5 | 3 | 0.0292 | 0 | 0 | 0 | 0.0292 | 5.1 | 0 | 20 | 24.5 | 14.9 | 11.6 | 81 | 23 | 2.6 | 0 | 0 | 0 | 10723 | 15827 | 0.129 | 0.097345 | 21 | 0.2848 | 0.34471 | 0.5184 | 0.30349 | 2.4 | 0.4 | 0 | 28.6425
2018 | 11 | 7 | 5 | Y1 | Dormitory | 2012 | 1 | 0 | 0 | 0 | 0 | 1 | 0 | 0.000549 | 7.5 | 3 | 0.0292 | 0 | 0 | 0 | 0.0292 | 5.1 | 0 | 20 | 24.5 | 14.9 | 11.6 | 81 | 23 | 2.9 | 0 | 0 | 0 | 10723 | 15827 | 0.129 | 0.097345 | 21 | 0.2848 | 0.34471 | 0.5184 | 0.30349 | 2.4 | 0.4 | 0 | 34.0713
2018 | 11 | 7 | 6 | Y1 | Dormitory | 2012 | 1 | 0 | 0 | 0 | 0 | 1 | 0 | 0.000549 | 7.5 | 3 | 0.0292 | 0 | 0 | 0 | 0.0292 | 5.1 | 0 | 20 | 24.5 | 14.9 | 11.3 | 79 | 23 | 3.3 | 600 | 0 | 0 | 10723 | 15827 | 0.129 | 0.097345 | 21 | 0.2848 | 0.34471 | 0.5184 | 0.30349 | 2.4 | 0.4 | 0 | 38.5983
2018 | 11 | 7 | 7 | Y1 | Dormitory | 2012 | 1 | 0 | 0.5 | 0.2 | 0.2 | 1 | 0 | 0.000549 | 7.5 | 3 | 0.0292 | 0.0002745 | 1.5 | 0.6 | 0.0292 | 4.8 | 0 | 20 | 24.5 | 15.2 | 11.4 | 78 | 23 | 2.8 | 4200 | 0 | 0 | 10723 | 15827 | 0.129 | 0.097345 | 21 | 0.2848 | 0.34471 | 0.5184 | 0.30349 | 2.4 | 0.4 | 0 | 270.1939
2018 | 11 | 7 | 8 | Y1 | Dormitory | 2012 | 1 | 0 | 1 | 0.5 | 0.5 | 0.7 | 0 | 0.000549 | 7.5 | 3 | 0.0292 | 0.000549 | 3.75 | 1.5 | 0.02044 | 3.9 | 0 | 20 | 24.5 | 16.1 | 11.2 | 73 | 23 | 3.8 | 10200 | 0 | 0 | 10723 | 15827 | 0.129 | 0.097345 | 21 | 0.2848 | 0.34471 | 0.5184 | 0.30349 | 2.4 | 0.4 | 21.1718 | 516.9074
2018 | 11 | 7 | 9 | Y1 | Dormitory | 2012 | 1 | 0 | 1 | 0.5 | 0.5 | 0.3 | 0.1 | 0.000549 | 7.5 | 3 | 0.0292 | 0.000549 | 3.75 | 1.5 | 0.00876 | 3.1 | 0 | 20 | 24.5 | 16.9 | 10.9 | 68 | 23 | 4.2 | 14400 | 0 | 0 | 10723 | 15827 | 0.129 | 0.097345 | 21 | 0.2848 | 0.34471 | 0.5184 | 0.30349 | 2.4 | 0.4 | 74.9232 | 516.9074
2018 | 11 | 7 | 10 | Y1 | Dormitory | 2012 | 1 | 0 | 1 | 0.2 | 0.2 | 0.3 | 0.1 | 0.000549 | 7.5 | 3 | 0.0292 | 0.000549 | 1.5 | 0.6 | 0.00876 | 3.3 | 0 | 20 | 24.5 | 16.7 | 10.9 | 69 | 0 | 3.8 | 14400 | 0 | 0 | 10723 | 15827 | 0.129 | 0.097345 | 21 | 0.2848 | 0.34471 | 0.5184 | 0.30349 | 2.4 | 0.4 | 79.8414 | 467.0531
2018 | 11 | 7 | 11 | Y1 | Dormitory | 2012 | 1 | 0 | 0.5 | 0.2 | 0.2 | 0.3 | 0.1 | 0.000549 | 7.5 | 3 | 0.0292 | 0.0002745 | 1.5 | 0.6 | 0.00876 | 3.2 | 0 | 20 | 24.5 | 16.8 | 9.7 | 63 | 0 | 3.8 | 15000 | 0 | 0 | 10723 | 15827 | 0.129 | 0.097345 | 21 | 0.2848 | 0.34471 | 0.5184 | 0.30349 | 2.4 | 0.4 | 95.7164 | 250.1447
2018 | 11 | 7 | 12 | Y1 | Dormitory | 2012 | 1 | 0 | 0 | 0 | 0 | 0.3 | 0.1 | 0.000549 | 7.5 | 3 | 0.0292 | 0 | 0 | 0 | 0.00876 | 2.8 | 0 | 20 | 24.5 | 17.2 | 9.1 | 59 | 0 | 3.9 | 21600 | 0 | 0 | 10723 | 15827 | 0.129 | 0.097345 | 21 | 0.2848 | 0.34471 | 0.5184 | 0.30349 | 2.4 | 0.4 | 100.4785 | 0.046114
2018 | 11 | 7 | 13 | Y1 | Dormitory | 2012 | 0.8 | 0 | 0 | 0 | 0 | 0.3 | 0 | 0.000549 | 7.5 | 3 | 0.0292 | 0 | 0 | 0 | 0.00876 | 3.5 | 0 | 20 | 24.5 | 16.5 | 9.6 | 64 | 0 | 3.2 | 13200 | 0 | 0 | 10723 | 15827 | 0.129 | 0.097345 | 21 | 0.2848 | 0.34471 | 0.5184 | 0.30349 | 2.4 | 0.4 | 102.6363 | 0.070076
2018 | 11 | 7 | 14 | Y1 | Dormitory | 2012 | 0.8 | 0 | 0 | 0 | 0 | 0.3 | 0 | 0.000549 | 7.5 | 3 | 0.0292 | 0 | 0 | 0 | 0.00876 | 3.5 | 0 | 20 | 24.5 | 16.5 | 9.4 | 63 | 0 | 3.2 | 6600 | 0 | 0 | 10723 | 15827 | 0.129 | 0.097345 | 21 | 0.2848 | 0.34471 | 0.5184 | 0.30349 | 2.4 | 0.4 | 88.1452 | 0.53175
2018 | 11 | 7 | 15 | Y1 | Dormitory | 2012 | 0.8 | 0 | 0 | 0 | 0 | 0.3 | 0 | 0.000549 | 7.5 | 3 | 0.0292 | 0 | 0 | 0 | 0.00876 | 4.4 | 0 | 20 | 24.5 | 15.6 | 9.9 | 69 | 0 | 2.2 | 1800 | 0 | 0 | 10723 | 15827 | 0.129 | 0.097345 | 21 | 0.2848 | 0.34471 | 0.5184 | 0.30349 | 2.4 | 0.4 | 87.884 | 1.9725
2018 | 11 | 7 | 16 | Y1 | Dormitory | 2012 | 0.8 | 0 | 0 | 0 | 0 | 0.3 | 0 | 0.000549 | 7.5 | 3 | 0.0292 | 0 | 0 | 0 | 0.00876 | 6 | 0 | 20 | 24.5 | 14 | 10 | 77 | 315 | 1.4 | 0 | 0 | 0 | 10723 | 15827 | 0.129 | 0.097345 | 21 | 0.2848 | 0.34471 | 0.5184 | 0.30349 | 2.4 | 0.4 | 77.3551 | 6.1495
2018 | 11 | 7 | 17 | Y1 | Dormitory | 2012 | 1 | 0 | 0 | 0 | 0 | 0.3 | 0.1 | 0.000549 | 7.5 | 3 | 0.0292 | 0 | 0 | 0 | 0.00876 | 6.7 | 0 | 20 | 24.5 | 13.3 | 10.1 | 81 | 315 | 1.3 | 0 | 0 | 0 | 10723 | 15827 | 0.129 | 0.097345 | 21 | 0.2848 | 0.34471 | 0.5184 | 0.30349 | 2.4 | 0.4 | 46.5831 | 15.1473
2018 | 11 | 7 | 18 | Y1 | Dormitory | 2012 | 1 | 0 | 0 | 0 | 0 | 0.7 | 0.1 | 0.000549 | 7.5 | 3 | 0.0292 | 0 | 0 | 0 | 0.02044 | 7.2 | 0 | 20 | 24.5 | 12.8 | 10.3 | 85 | 293 | 1.2 | 0 | 0 | 0 | 10723 | 15827 | 0.129 | 0.097345 | 21 | 0.2848 | 0.34471 | 0.5184 | 0.30349 | 2.4 | 0.4 | 5.2558 | 36.9157
2018 | 11 | 7 | 19 | Y1 | Dormitory | 2012 | 1 | 0 | 0 | 0.5 | 0.5 | 1 | 0.1 | 0.000549 | 7.5 | 3 | 0.0292 | 0 | 3.75 | 1.5 | 0.0292 | 8.6 | 0 | 20 | 24.5 | 11.4 | 10.6 | 95 | 315 | 0.8 | 0 | 0 | 0 | 10723 | 15827 | 0.129 | 0.097345 | 21 | 0.2848 | 0.34471 | 0.5184 | 0.30349 | 2.4 | 0.4 | 0 | 114.18
2018 | 11 | 7 | 20 | Y1 | Dormitory | 2012 | 1 | 0 | 0.5 | 0.8 | 0.8 | 1 | 0.1 | 0.000549 | 7.5 | 3 | 0.0292 | 0.0002745 | 6 | 2.4 | 0.0292 | 9.8 | 0 | 20 | 24.5 | 10.2 | 9.9 | 98 | 315 | 0.9 | 0 | 0 | 0 | 10723 | 15827 | 0.129 | 0.097345 | 21 | 0.2848 | 0.34471 | 0.5184 | 0.30349 | 2.4 | 0.4 | 0 | 375.1313
2018 | 11 | 7 | 21 | Y1 | Dormitory | 2012 | 1 | 0 | 1 | 0.8 | 0.8 | 1 | 0.1 | 0.000549 | 7.5 | 3 | 0.0292 | 0.000549 | 6 | 2.4 | 0.0292 | 10.4 | 0 | 20 | 24.5 | 9.6 | 9.6 | 100 | 293 | 0.9 | 0 | 0 | 0 | 10723 | 15827 | 0.129 | 0.097345 | 21 | 0.2848 | 0.34471 | 0.5184 | 0.30349 | 2.4 | 0.4 | 0 | 604.206
2018 | 11 | 7 | 22 | Y1 | Dormitory | 2012 | 1 | 0 | 1 | 0.8 | 0.8 | 1 | 0.1 | 0.000549 | 7.5 | 3 | 0.0292 | 0.000549 | 6 | 2.4 | 0.0292 | 10.7 | 0 | 20 | 24.5 | 9.3 | 9.3 | 100 | 293 | 0.8 | 0 | 0 | 0 | 10723 | 15827 | 0.129 | 0.097345 | 21 | 0.2848 | 0.34471 | 0.5184 | 0.30349 | 2.4 | 0.4 | 0 | 612.0072
2018 | 11 | 7 | 23 | Y1 | Dormitory | 2012 | 1 | 0 | 0.5 | 0.8 | 0.8 | 1 | 0 | 0.000549 | 7.5 | 3 | 0.0292 | 0.0002745 | 6 | 2.4 | 0.0292 | 10.9 | 0 | 20 | 24.5 | 9.1 | 9.1 | 100 | 90 | 0.6 | 0 | 0 | 0 | 10723 | 15827 | 0.129 | 0.097345 | 21 | 0.2848 | 0.34471 | 0.5184 | 0.30349 | 2.4 | 0.4 | 0 | 392.3996
2018 | 11 | 7 | 0 | Y1 | Dormitory | 2012 | 1 | 0 | 0 | 0.2 | 0.2 | 1 | 0 | 0.000549 | 7.5 | 3 | 0.0292 | 0 | 1.5 | 0.6 | 0.0292 | 11 | 0 | 20 | 24.5 | 9 | 9 | 100 | 158 | 1 | 0 | 0 | 0 | 10723 | 15827 | 0.129 | 0.097345 | 21 | 0.2848 | 0.34471 | 0.5184 | 0.30349 | 2.4 | 0.4 | 0 | 142.6346
2018 | 11 | 8 | 1 | Y1 | Dormitory | 2012 | 1 | 0 | 0 | 0 | 0 | 1 | 0 | 0.000549 | 7.5 | 3 | 0.0292 | 0 | 0 | 0 | 0.0292 | 10.2 | 0 | 20 | 24.5 | 9.8 | 9.8 | 100 | 158 | 1.3 | 0 | 0 | 0 | 10723 | 15827 | 0.129 | 0.097345 | 21 | 0.2848 | 0.34471 | 0.5184 | 0.30349 | 2.4 | 0.4 | 0 | 132.7173
2018 | 11 | 8 | 2 | Y1 | Dormitory | 2012 | 1 | 0 | 0 | 0 | 0 | 1 | 0 | 0.000549 | 7.5 | 3 | 0.0292 | 0 | 0 | 0 | 0.0292 | 10.1 | 0 | 20 | 24.5 | 9.9 | 9.9 | 100 | 158 | 1.3 | 0 | 0 | 0 | 10723 | 15827 | 0.129 | 0.097345 | 21 | 0.2848 | 0.34471 | 0.5184 | 0.30349 | 2.4 | 0.4 | 0 | 136.0984
2018 | 11 | 8 | 3 | Y1 | Dormitory | 2012 | 1 | 0 | 0 | 0 | 0 | 1 | 0 | 0.000549 | 7.5 | 3 | 0.0292 | 0 | 0 | 0 | 0.0292 | 10 | 0 | 20 | 24.5 | 10 | 10 | 100 | 180 | 1.1 | 0 | 0 | 0 | 10723 | 15827 | 0.129 | 0.097345 | 21 | 0.2848 | 0.34471 | 0.5184 | 0.30349 | 2.4 | 0.4 | 0 | 143.3275
2018 | 11 | 8 | 4 | Y1 | Dormitory | 2012 | 1 | 0 | 0 | 0 | 0 | 1 | 0 | 0.000549 | 7.5 | 3 | 0.0292 | 0 | 0 | 0 | 0.0292 | 9.4 | 0 | 20 | 24.5 | 10.6 | 10.6 | 100 | 180 | 1 | 0 | 0.1 | 0.1 | 10723 | 15827 | 0.129 | 0.097345 | 21 | 0.2848 | 0.34471 | 0.5184 | 0.30349 | 2.4 | 0.4 | 0 | 147.4251
2018 | 11 | 8 | 5 | Y1 | Dormitory | 2012 | 1 | 0 | 0 | 0 | 0 | 1 | 0 | 0.000549 | 7.5 | 3 | 0.0292 | 0 | 0 | 0 | 0.0292 | 9.3 | 0 | 20 | 24.5 | 10.7 | 10.7 | 100 | 203 | 0.8 | 0 | 0 | 0 | 10723 | 15827 | 0.129 | 0.097345 | 21 | 0.2848 | 0.34471 | 0.5184 | 0.30349 | 2.4 | 0.4 | 0 | 147.8644
2018 | 11 | 8 | 6 | Y1 | Dormitory | 2012 | 1 | 0 | 0 | 0 | 0 | 1 | 0 | 0.000549 | 7.5 | 3 | 0.0292 | 0 | 0 | 0 | 0.0292 | 8.6 | 0 | 20 | 24.5 | 11.4 | 11.4 | 100 | 158 | 0.8 | 0 | 0 | 0 | 10723 | 15827 | 0.129 | 0.097345 | 21 | 0.2848 | 0.34471 | 0.5184 | 0.30349 | 2.4 | 0.4 | 0 | 140.869
2018 | 11 | 8 | 7 | Y1 | Dormitory | 2012 | 1 | 0 | 0.5 | 0.2 | 0.2 | 1 | 0 | 0.000549 | 7.5 | 3 | 0.0292 | 0.0002745 | 1.5 | 0.6 | 0.0292 | 8.2 | 0 | 20 | 24.5 | 11.8 | 11.8 | 100 | 135 | 1.1 | 3000 | 0 | 0 | 10723 | 15827 | 0.129 | 0.097345 | 21 | 0.2848 | 0.34471 | 0.5184 | 0.30349 | 2.4 | 0.4 | 0 | 359.3509
2018 | 11 | 8 | 8 | Y1 | Dormitory | 2012 | 1 | 0 | 1 | 0.5 | 0.5 | 0.7 | 0 | 0.000549 | 7.5 | 3 | 0.0292 | 0.000549 | 3.75 | 1.5 | 0.02044 | 6.3 | 0 | 20 | 24.5 | 13.7 | 13.5 | 99 | 158 | 1.1 | 6600 | 0 | 0 | 10723 | 15827 | 0.129 | 0.097345 | 21 | 0.2848 | 0.34471 | 0.5184 | 0.30349 | 2.4 | 0.4 | 13.0576 | 536.4895
2018 | 11 | 8 | 9 | Y1 | Dormitory | 2012 | 1 | 0 | 1 | 0.5 | 0.5 | 0.3 | 0.1 | 0.000549 | 7.5 | 3 | 0.0292 | 0.000549 | 3.75 | 1.5 | 0.00876 | 4.6 | 0 | 20 | 24.5 | 15.4 | 14.1 | 92 | 45 | 1.4 | 7200 | 0 | 0 | 10723 | 15827 | 0.129 | 0.097345 | 21 | 0.2848 | 0.34471 | 0.5184 | 0.30349 | 2.4 | 0.4 | 79.0975 | 518.0189
2018 | 11 | 8 | 10 | Y1 | Dormitory | 2012 | 1 | 0 | 1 | 0.2 | 0.2 | 0.3 | 0.1 | 0.000549 | 7.5 | 3 | 0.0292 | 0.000549 | 1.5 | 0.6 | 0.00876 | 3 | 0 | 20 | 24.5 | 17 | 14.3 | 84 | 23 | 3.2 | 13800 | 0 | 0 | 10723 | 15827 | 0.129 | 0.097345 | 21 | 0.2848 | 0.34471 | 0.5184 | 0.30349 | 2.4 | 0.4 | 89.6267 | 469.5486
2018 | 11 | 8 | 11 | Y1 | Dormitory | 2012 | 1 | 0 | 0.5 | 0.2 | 0.2 | 0.3 | 0.1 | 0.000549 | 7.5 | 3 | 0.0292 | 0.0002745 | 1.5 | 0.6 | 0.00876 | 3.1 | 0 | 20 | 24.5 | 16.9 | 13.6 | 81 | 45 | 3.3 | 12600 | 0 | 0 | 10723 | 15827 | 0.129 | 0.097345 | 21 | 0.2848 | 0.34471 | 0.5184 | 0.30349 | 2.4 | 0.4 | 108.9124 | 250.9163
2018 | 11 | 8 | 12 | Y1 | Dormitory | 2012 | 1 | 0 | 0 | 0 | 0 | 0.3 | 0.1 | 0.000549 | 7.5 | 3 | 0.0292 | 0 | 0 | 0 | 0.00876 | 3.2 | 0 | 20 | 24.5 | 16.8 | 13.3 | 80 | 23 | 3.2 | 11400 | 0 | 0 | 10723 | 15827 | 0.129 | 0.097345 | 21 | 0.2848 | 0.34471 | 0.5184 | 0.30349 | 2.4 | 0.4 | 115.4852 | 6.7724
2018 | 11 | 8 | 13 | Y1 | Dormitory | 2012 | 0.8 | 0 | 0 | 0 | 0 | 0.3 | 0 | 0.000549 | 7.5 | 3 | 0.0292 | 0 | 0 | 0 | 0.00876 | 3.6 | 0 | 20 | 24.5 | 16.4 | 13.3 | 82 | 0 | 3.3 | 5400 | 0 | 0 | 10723 | 15827 | 0.129 | 0.097345 | 21 | 0.2848 | 0.34471 | 0.5184 | 0.30349 | 2.4 | 0.4 | 120.6133 | 6.1775
2018 | 11 | 8 | 14 | Y1 | Dormitory | 2012 | 0.8 | 0 | 0 | 0 | 0 | 0.3 | 0 | 0.000549 | 7.5 | 3 | 0.0292 | 0 | 0 | 0 | 0.00876 | 4 | 0 | 20 | 24.5 | 16 | 13.6 | 86 | 0 | 3.6 | 2400 | 0 | 0 | 10723 | 15827 | 0.129 | 0.097345 | 21 | 0.2848 | 0.34471 | 0.5184 | 0.30349 | 2.4 | 0.4 | 109.6727 | 7.9337
2018 | 11 | 8 | 15 | Y1 | Dormitory | 2012 | 0.8 | 0 | 0 | 0 | 0 | 0.3 | 0 | 0.000549 | 7.5 | 3 | 0.0292 | 0 | 0 | 0 | 0.00876 | 4.3 | 0 | 20 | 24.5 | 15.7 | 13.3 | 86 | 0 | 3.1 | 1800 | 0 | 0 | 10723 | 15827 | 0.129 | 0.097345 | 21 | 0.2848 | 0.34471 | 0.5184 | 0.30349 | 2.4 | 0.4 | 114.3547 | 9.415
2018 | 11 | 8 | 16 | Y1 | Dormitory | 2012 | 0.8 | 0 | 0 | 0 | 0 | 0.3 | 0 | 0.000549 | 7.5 | 3 | 0.0292 | 0 | 0 | 0 | 0.00876 | 4.8 | 0 | 20 | 24.5 | 15.2 | 13 | 87 | 338 | 2.3 | 0 | 0 | 0 | 10723 | 15827 | 0.129 | 0.097345 | 21 | 0.2848 | 0.34471 | 0.5184 | 0.30349 | 2.4 | 0.4 | 98.8219 | 11.5759
2018 | 11 | 8 | 17 | Y1 | Dormitory | 2012 | 1 | 0 | 0 | 0 | 0 | 0.3 | 0.1 | 0.000549 | 7.5 | 3 | 0.0292 | 0 | 0 | 0 | 0.00876 | 5.2 | 0 | 20 | 24.5 | 14.8 | 13.3 | 91 | 338 | 2.7 | 0 | 0 | 0 | 10723 | 15827 | 0.129 | 0.097345 | 21 | 0.2848 | 0.34471 | 0.5184 | 0.30349 | 2.4 | 0.4 | 56.8976 | 16.2425
2018 | 11 | 8 | 18 | Y1 | Dormitory | 2012 | 1 | 0 | 0 | 0 | 0 | 0.7 | 0.1 | 0.000549 | 7.5 | 3 | 0.0292 | 0 | 0 | 0 | 0.02044 | 5 | 0 | 20 | 24.5 | 15 | 13.2 | 89 | 0 | 2.2 | 0 | 0 | 0 | 10723 | 15827 | 0.129 | 0.097345 | 21 | 0.2848 | 0.34471 | 0.5184 | 0.30349 | 2.4 | 0.4 | 5.8414 | 26.7486
2018 | 11 | 8 | 19 | Y1 | Dormitory | 2012 | 1 | 0 | 0 | 0.5 | 0.5 | 1 | 0.1 | 0.000549 | 7.5 | 3 | 0.0292 | 0 | 3.75 | 1.5 | 0.0292 | 5 | 0 | 20 | 24.5 | 15 | 13.4 | 90 | 338 | 2 | 0 | 0 | 0 | 10723 | 15827 | 0.129 | 0.097345 | 21 | 0.2848 | 0.34471 | 0.5184 | 0.30349 | 2.4 | 0.4 | 0 | 86.3171
2018 | 11 | 8 | 20 | Y1 | Dormitory | 2012 | 1 | 0 | 0.5 | 0.8 | 0.8 | 1 | 0.1 | 0.000549 | 7.5 | 3 | 0.0292 | 0.0002745 | 6 | 2.4 | 0.0292 | 5.2 | 0 | 20 | 24.5 | 14.8 | 13.3 | 91 | 315 | 2.2 | 0 | 0 | 0 | 10723 | 15827 | 0.129 | 0.097345 | 21 | 0.2848 | 0.34471 | 0.5184 | 0.30349 | 2.4 | 0.4 | 0 | 349.8532
2018 | 11 | 8 | 21 | Y1 | Dormitory | 2012 | 1 | 0 | 1 | 0.8 | 0.8 | 1 | 0.1 | 0.000549 | 7.5 | 3 | 0.0292 | 0.000549 | 6 | 2.4 | 0.0292 | 5.9 | 0 | 20 | 24.5 | 14.1 | 13 | 93 | 315 | 2.2 | 0 | 0 | 0 | 10723 | 15827 | 0.129 | 0.097345 | 21 | 0.2848 | 0.34471 | 0.5184 | 0.30349 | 2.4 | 0.4 | 0 | 566.7625
2018 | 11 | 8 | 22 | Y1 | Dormitory | 2012 | 1 | 0 | 1 | 0.8 | 0.8 | 1 | 0.1 | 0.000549 | 7.5 | 3 | 0.0292 | 0.000549 | 6 | 2.4 | 0.0292 | 5.9 | 0 | 20 | 24.5 | 14.1 | 13 | 93 | 293 | 2.3 | 0 | 0 | 0 | 10723 | 15827 | 0.129 | 0.097345 | 21 | 0.2848 | 0.34471 | 0.5184 | 0.30349 | 2.4 | 0.4 | 0 | 566.776
2018 | 11 | 8 | 23 | Y1 | Dormitory | 2012 | 1 | 0 | 0.5 | 0.8 | 0.8 | 1 | 0 | 0.000549 | 7.5 | 3 | 0.0292 | 0.0002745 | 6 | 2.4 | 0.0292 | 5.6 | 0 | 20 | 24.5 | 14.4 | 13.3 | 93 | 293 | 2.7 | 0 | 0 | 0 | 10723 | 15827 | 0.129 | 0.097345 | 21 | 0.2848 | 0.34471 | 0.5184 | 0.30349 | 2.4 | 0.4 | 0 | 349.8532
2018 | 11 | 8 | 0 | Y1 | Dormitory | 2012 | 1 | 0 | 0 | 0.2 | 0.2 | 1 | 0 | 0.000549 | 7.5 | 3 | 0.0292 | 0 | 1.5 | 0.6 | 0.0292 | 5.9 | 0 | 20 | 24.5 | 14.1 | 13.5 | 96 | 315 | 2.7 | 0 | 0 | 0 | 10723 | 15827 | 0.129 | 0.097345 | 21 | 0.2848 | 0.34471 | 0.5184 | 0.30349 | 2.4 | 0.4 | 0 | 51.2464
2018 | 11 | 9 | 1 | Y1 | Dormitory | 2012 | 1 | 0 | 0 | 0 | 0 | 1 | 0 | 0.000549 | 7.5 | 3 | 0.0292 | 0 | 0 | 0 | 0.0292 | 6.1 | 0 | 20 | 24.5 | 13.9 | 13.4 | 97 | 293 | 2.3 | 0 | 0.2 | 0.2 | 10723 | 15827 | 0.129 | 0.097345 | 21 | 0.2848 | 0.34471 | 0.5184 | 0.30349 | 2.4 | 0.4 | 0 | 41.953
2018 | 11 | 9 | 2 | Y1 | Dormitory | 2012 | 1 | 0 | 0 | 0 | 0 | 1 | 0 | 0.000549 | 7.5 | 3 | 0.0292 | 0 | 0 | 0 | 0.0292 | 6.2 | 0 | 20 | 24.5 | 13.8 | 13.5 | 98 | 293 | 2.8 | 0 | 0 | 0 | 10723 | 15827 | 0.129 | 0.097345 | 21 | 0.2848 | 0.34471 | 0.5184 | 0.30349 | 2.4 | 0.4 | 0 | 48.9122
2018 | 11 | 9 | 3 | Y1 | Dormitory | 2012 | 1 | 0 | 0 | 0 | 0 | 1 | 0 | 0.000549 | 7.5 | 3 | 0.0292 | 0 | 0 | 0 | 0.0292 | 6 | 0 | 20 | 24.5 | 14 | 13.4 | 96 | 293 | 2.8 | 0 | 0 | 0 | 10723 | 15827 | 0.129 | 0.097345 | 21 | 0.2848 | 0.34471 | 0.5184 | 0.30349 | 2.4 | 0.4 | 0 | 50.657
2018 | 11 | 9 | 4 | Y1 | Dormitory | 2012 | 1 | 0 | 0 | 0 | 0 | 1 | 0 | 0.000549 | 7.5 | 3 | 0.0292 | 0 | 0 | 0 | 0.0292 | 6 | 0 | 20 | 24.5 | 14 | 13.2 | 95 | 293 | 2.6 | 0 | 0 | 0 | 10723 | 15827 | 0.129 | 0.097345 | 21 | 0.2848 | 0.34471 | 0.5184 | 0.30349 | 2.4 | 0.4 | 0 | 53.9659
2018 | 11 | 9 | 5 | Y1 | Dormitory | 2012 | 1 | 0 | 0 | 0 | 0 | 1 | 0 | 0.000549 | 7.5 | 3 | 0.0292 | 0 | 0 | 0 | 0.0292 | 6.1 | 0 | 20 | 24.5 | 13.9 | 12.4 | 91 | 293 | 3 | 0 | 0 | 0 | 10723 | 15827 | 0.129 | 0.097345 | 21 | 0.2848 | 0.34471 | 0.5184 | 0.30349 | 2.4 | 0.4 | 0 | 59.5934
2018 | 11 | 9 | 6 | Y1 | Dormitory | 2012 | 1 | 0 | 0 | 0 | 0 | 1 | 0 | 0.000549 | 7.5 | 3 | 0.0292 | 0 | 0 | 0 | 0.0292 | 6 | 0 | 20 | 24.5 | 14 | 12.4 | 90 | 293 | 3.1 | 0 | 0 | 0 | 10723 | 15827 | 0.129 | 0.097345 | 21 | 0.2848 | 0.34471 | 0.5184 | 0.30349 | 2.4 | 0.4 | 0 | 63.9605
2018 | 11 | 9 | 7 | Y1 | Dormitory | 2012 | 1 | 0 | 0.5 | 0.2 | 0.2 | 1 | 0 | 0.000549 | 7.5 | 3 | 0.0292 | 0.0002745 | 1.5 | 0.6 | 0.0292 | 6.2 | 0 | 20 | 24.5 | 13.8 | 13.2 | 96 | 315 | 2.4 | 600 | 0.5 | 0.5 | 10723 | 15827 | 0.129 | 0.097345 | 21 | 0.2848 | 0.34471 | 0.5184 | 0.30349 | 2.4 | 0.4 | 0 | 300.9169
2018 | 11 | 9 | 8 | Y1 | Dormitory | 2012 | 1 | 0 | 1 | 0.5 | 0.5 | 0.7 | 0 | 0.000549 | 7.5 | 3 | 0.0292 | 0.000549 | 3.75 | 1.5 | 0.02044 | 6.1 | 0 | 20 | 24.5 | 13.9 | 13.9 | 100 | 293 | 1.6 | 1800 | 0.3 | 0.3 | 10723 | 15827 | 0.129 | 0.097345 | 21 | 0.2848 | 0.34471 | 0.5184 | 0.30349 | 2.4 | 0.4 | 11.8661 | 526.5064
2018 | 11 | 9 | 9 | Y1 | Dormitory | 2012 | 1 | 0 | 1 | 0.5 | 0.5 | 0.3 | 0.1 | 0.000549 | 7.5 | 3 | 0.0292 | 0.000549 | 3.75 | 1.5 | 0.00876 | 5.8 | 0 | 20 | 24.5 | 14.2 | 14.2 | 100 | 293 | 2.2 | 3600 | 0 | 0 | 10723 | 15827 | 0.129 | 0.097345 | 21 | 0.2848 | 0.34471 | 0.5184 | 0.30349 | 2.4 | 0.4 | 73.1442 | 519.4205
2018 | 11 | 9 | 10 | Y1 | Dormitory | 2012 | 1 | 0 | 1 | 0.2 | 0.2 | 0.3 | 0.1 | 0.000549 | 7.5 | 3 | 0.0292 | 0.000549 | 1.5 | 0.6 | 0.00876 | 5.6 | 0 | 20 | 24.5 | 14.4 | 14.4 | 100 | 293 | 2.7 | 5400 | 0.1 | 0.1 | 10723 | 15827 | 0.129 | 0.097345 | 21 | 0.2848 | 0.34471 | 0.5184 | 0.30349 | 2.4 | 0.4 | 84.8242 | 477.4642
2018 | 11 | 9 | 11 | Y1 | Dormitory | 2012 | 1 | 0 | 0.5 | 0.2 | 0.2 | 0.3 | 0.1 | 0.000549 | 7.5 | 3 | 0.0292 | 0.0002745 | 1.5 | 0.6 | 0.00876 | 5.3 | 0 | 20 | 24.5 | 14.7 | 14.7 | 100 | 315 | 2.5 | 9000 | 0 | 0 | 10723 | 15827 | 0.129 | 0.097345 | 21 | 0.2848 | 0.34471 | 0.5184 | 0.30349 | 2.4 | 0.4 | 103.4482 | 258.6734
2018 | 11 | 9 | 12 | Y1 | Dormitory | 2012 | 1 | 0 | 0 | 0 | 0 | 0.3 | 0.1 | 0.000549 | 7.5 | 3 | 0.0292 | 0 | 0 | 0 | 0.00876 | 4.5 | 0 | 20 | 24.5 | 15.5 | 15 | 97 | 23 | 2.7 | 9000 | 0 | 0 | 10723 | 15827 | 0.129 | 0.097345 | 21 | 0.2848 | 0.34471 | 0.5184 | 0.30349 | 2.4 | 0.4 | 109.6031 | 17.4367
2018 | 11 | 9 | 13 | Y1 | Dormitory | 2012 | 0.8 | 0 | 0 | 0 | 0 | 0.3 | 0 | 0.000549 | 7.5 | 3 | 0.0292 | 0 | 0 | 0 | 0.00876 | 3.9 | 0 | 20 | 24.5 | 16.1 | 13.4 | 84 | 23 | 3.6 | 9000 | 0 | 0 | 10723 | 15827 | 0.129 | 0.097345 | 21 | 0.2848 | 0.34471 | 0.5184 | 0.30349 | 2.4 | 0.4 | 113.4178 | 11.2693
2018 | 11 | 9 | 14 | Y1 | Dormitory | 2012 | 0.8 | 0 | 0 | 0 | 0 | 0.3 | 0 | 0.000549 | 7.5 | 3 | 0.0292 | 0 | 0 | 0 | 0.00876 | 4 | 0 | 20 | 24.5 | 16 | 13.3 | 84 | 23 | 3.4 | 6000 | 0 | 0 | 10723 | 15827 | 0.129 | 0.097345 | 21 | 0.2848 | 0.34471 | 0.5184 | 0.30349 | 2.4 | 0.4 | 102.9113 | 9.9983
2018 | 11 | 9 | 15 | Y1 | Dormitory | 2012 | 0.8 | 0 | 0 | 0 | 0 | 0.3 | 0 | 0.000549 | 7.5 | 3 | 0.0292 | 0 | 0 | 0 | 0.00876 | 4.3 | 0 | 20 | 24.5 | 15.7 | 13.3 | 86 | 23 | 2.5 | 2400 | 0 | 0 | 10723 | 15827 | 0.129 | 0.097345 | 21 | 0.2848 | 0.34471 | 0.5184 | 0.30349 | 2.4 | 0.4 | 107.4463 | 10.8702
2018 | 11 | 9 | 16 | Y1 | Dormitory | 2012 | 0.8 | 0 | 0 | 0 | 0 | 0.3 | 0 | 0.000549 | 7.5 | 3 | 0.0292 | 0 | 0 | 0 | 0.00876 | 4.9 | 0 | 20 | 24.5 | 15.1 | 13.1 | 88 | 0 | 2 | 0 | 0 | 0 | 10723 | 15827 | 0.129 | 0.097345 | 21 | 0.2848 | 0.34471 | 0.5184 | 0.30349 | 2.4 | 0.4 | 87.1598 | 13.5407
2018 | 11 | 9 | 17 | Y1 | Dormitory | 2012 | 1 | 0 | 0 | 0 | 0 | 0.3 | 0.1 | 0.000549 | 7.5 | 3 | 0.0292 | 0 | 0 | 0 | 0.00876 | 5.2 | 0 | 20 | 24.5 | 14.8 | 13 | 89 | 0 | 1.9 | 0 | 0 | 0 | 10723 | 15827 | 0.129 | 0.097345 | 21 | 0.2848 | 0.34471 | 0.5184 | 0.30349 | 2.4 | 0.4 | 38.5784 | 18.2541
2018 | 11 | 9 | 18 | Y1 | Dormitory | 2012 | 1 | 0 | 0 | 0 | 0 | 0.7 | 0.1 | 0.000549 | 7.5 | 3 | 0.0292 | 0 | 0 | 0 | 0.02044 | 5.1 | 0 | 20 | 24.5 | 14.9 | 12.9 | 88 | 0 | 2.4 | 0 | 0 | 0 | 10723 | 15827 | 0.129 | 0.097345 | 21 | 0.2848 | 0.34471 | 0.5184 | 0.30349 | 2.4 | 0.4 | 3.9237 | 29.5526
2018 | 11 | 9 | 19 | Y1 | Dormitory | 2012 | 1 | 0 | 0 | 0.5 | 0.5 | 1 | 0.1 | 0.000549 | 7.5 | 3 | 0.0292 | 0 | 3.75 | 1.5 | 0.0292 | 5.2 | 0 | 20 | 24.5 | 14.8 | 12.6 | 87 | 23 | 1.9 | 0 | 0 | 0 | 10723 | 15827 | 0.129 | 0.097345 | 21 | 0.2848 | 0.34471 | 0.5184 | 0.30349 | 2.4 | 0.4 | 0 | 88.3956
2018 | 11 | 9 | 20 | Y1 | Dormitory | 2012 | 1 | 0 | 0.5 | 0.8 | 0.8 | 1 | 0.1 | 0.000549 | 7.5 | 3 | 0.0292 | 0.0002745 | 6 | 2.4 | 0.0292 | 5.5 | 0 | 20 | 24.5 | 14.5 | 12.5 | 88 | 0 | 1.7 | 0 | 0 | 0 | 10723 | 15827 | 0.129 | 0.097345 | 21 | 0.2848 | 0.34471 | 0.5184 | 0.30349 | 2.4 | 0.4 | 0 | 349.8532
2018 | 11 | 9 | 21 | Y1 | Dormitory | 2012 | 1 | 0 | 1 | 0.8 | 0.8 | 1 | 0.1 | 0.000549 | 7.5 | 3 | 0.0292 | 0.000549 | 6 | 2.4 | 0.0292 | 5.9 | 0 | 20 | 24.5 | 14.1 | 12.3 | 89 | 0 | 1.7 | 0 | 0 | 0 | 10723 | 15827 | 0.129 | 0.097345 | 21 | 0.2848 | 0.34471 | 0.5184 | 0.30349 | 2.4 | 0.4 | 0 | 566.8818
2018 | 11 | 9 | 22 | Y1 | Dormitory | 2012 | 1 | 0 | 1 | 0.8 | 0.8 | 1 | 0.1 | 0.000549 | 7.5 | 3 | 0.0292 | 0.000549 | 6 | 2.4 | 0.0292 | 5.6 | 0 | 20 | 24.5 | 14.4 | 12.4 | 88 | 0 | 1.8 | 0 | 0 | 0 | 10723 | 15827 | 0.129 | 0.097345 | 21 | 0.2848 | 0.34471 | 0.5184 | 0.30349 | 2.4 | 0.4 | 0 | 566.7961
2018 | 11 | 9 | 23 | Y1 | Dormitory | 2012 | 1 | 0 | 0.5 | 0.8 | 0.8 | 1 | 0 | 0.000549 | 7.5 | 3 | 0.0292 | 0.0002745 | 6 | 2.4 | 0.0292 | 5.8 | 0 | 20 | 24.5 | 14.2 | 12.7 | 91 | 0 | 1.3 | 0 | 0 | 0 | 10723 | 15827 | 0.129 | 0.097345 | 21 | 0.2848 | 0.34471 | 0.5184 | 0.30349 | 2.4 | 0.4 | 0 | 349.8532
2018 | 11 | 9 | 0 | Y1 | Dormitory | 2012 | 1 | 0 | 0 | 0.2 | 0.2 | 1 | 0 | 0.000549 | 7.5 | 3 | 0.0292 | 0 | 1.5 | 0.6 | 0.0292 | 6.2 | 0 | 20 | 24.5 | 13.8 | 12.7 | 93 | 338 | 1.5 | 0 | 0 | 0 | 10723 | 15827 | 0.129 | 0.097345 | 21 | 0.2848 | 0.34471 | 0.5184 | 0.30349 | 2.4 | 0.4 | 0 | 58.7971
2018 | 11 | 10 | 1 | Y1 | Dormitory | 2012 | 1 | 0 | 0 | 0 | 0 | 1 | 0 | 0.000549 | 7.5 | 3 | 0.0292 | 0 | 0 | 0 | 0.0292 | 6.3 | 0 | 20 | 24.5 | 13.7 | 12.9 | 95 | 338 | 1.3 | 0 | 0 | 0 | 10723 | 15827 | 0.129 | 0.097345 | 21 | 0.2848 | 0.34471 | 0.5184 | 0.30349 | 2.4 | 0.4 | 0 | 47.5497
2018 | 11 | 10 | 2 | Y1 | Dormitory | 2012 | 1 | 0 | 0 | 0 | 0 | 1 | 0 | 0.000549 | 7.5 | 3 | 0.0292 | 0 | 0 | 0 | 0.0292 | 6 | 0 | 20 | 24.5 | 14 | 13.4 | 96 | 23 | 1.5 | 0 | 0 | 0 | 10723 | 15827 | 0.129 | 0.097345 | 21 | 0.2848 | 0.34471 | 0.5184 | 0.30349 | 2.4 | 0.4 | 0 | 50.1203
2018 | 11 | 10 | 3 | Y1 | Dormitory | 2012 | 1 | 0 | 0 | 0 | 0 | 1 | 0 | 0.000549 | 7.5 | 3 | 0.0292 | 0 | 0 | 0 | 0.0292 | 5.6 | 0 | 20 | 24.5 | 14.4 | 13.4 | 94 | 0 | 1.5 | 0 | 0 | 0 | 10723 | 15827 | 0.129 | 0.097345 | 21 | 0.2848 | 0.34471 | 0.5184 | 0.30349 | 2.4 | 0.4 | 0 | 48.6635
2018 | 11 | 10 | 4 | Y1 | Dormitory | 2012 | 1 | 0 | 0 | 0 | 0 | 1 | 0 | 0.000549 | 7.5 | 3 | 0.0292 | 0 | 0 | 0 | 0.0292 | 6 | 0 | 20 | 24.5 | 14 | 12.7 | 92 | 315 | 2 | 0 | 0 | 0 | 10723 | 15827 | 0.129 | 0.097345 | 21 | 0.2848 | 0.34471 | 0.5184 | 0.30349 | 2.4 | 0.4 | 0 | 54.3918
2018 | 11 | 10 | 5 | Y1 | Dormitory | 2012 | 1 | 0 | 0 | 0 | 0 | 1 | 0 | 0.000549 | 7.5 | 3 | 0.0292 | 0 | 0 | 0 | 0.0292 | 6.5 | 0 | 20 | 24.5 | 13.5 | 11.9 | 90 | 315 | 1.7 | 0 | 0 | 0 | 10723 | 15827 | 0.129 | 0.097345 | 21 | 0.2848 | 0.34471 | 0.5184 | 0.30349 | 2.4 | 0.4 | 0 | 67.1028
2018 | 11 | 10 | 6 | Y1 | Dormitory | 2012 | 1 | 0 | 0 | 0 | 0 | 1 | 0 | 0.000549 | 7.5 | 3 | 0.0292 | 0 | 0 | 0 | 0.0292 | 6.2 | 0 | 20 | 24.5 | 13.8 | 12 | 89 | 0 | 2.2 | 0 | 0 | 0 | 10723 | 15827 | 0.129 | 0.097345 | 21 | 0.2848 | 0.34471 | 0.5184 | 0.30349 | 2.4 | 0.4 | 0 | 71.6446
2018 | 11 | 10 | 7 | Y1 | Dormitory | 2012 | 1 | 0 | 0.5 | 0.2 | 0.2 | 1 | 0 | 0.000549 | 7.5 | 3 | 0.0292 | 0.0002745 | 1.5 | 0.6 | 0.0292 | 5.2 | 0 | 20 | 24.5 | 14.8 | 12.3 | 85 | 23 | 2.7 | 3000 | 0.1 | 0.1 | 10723 | 15827 | 0.129 | 0.097345 | 21 | 0.2848 | 0.34471 | 0.5184 | 0.30349 | 2.4 | 0.4 | 0 | 293.0064
2018 | 11 | 10 | 8 | Y1 | Dormitory | 2012 | 1 | 0 | 1 | 0.5 | 0.5 | 0.7 | 0 | 0.000549 | 7.5 | 3 | 0.0292 | 0.000549 | 3.75 | 1.5 | 0.02044 | 4.8 | 0 | 20 | 24.5 | 15.2 | 12.1 | 82 | 23 | 3.5 | 7200 | 1.7 | 1.7 | 10723 | 15827 | 0.129 | 0.097345 | 21 | 0.2848 | 0.34471 | 0.5184 | 0.30349 | 2.4 | 0.4 | 4.0489 | 520.3611
2018 | 11 | 10 | 9 | Y1 | Dormitory | 2012 | 1 | 0 | 1 | 0.5 | 0.5 | 0.3 | 0.1 | 0.000549 | 7.5 | 3 | 0.0292 | 0.000549 | 3.75 | 1.5 | 0.00876 | 3.9 | 0 | 20 | 24.5 | 16.1 | 12.2 | 78 | 23 | 3.7 | 16200 | 0.2 | 0.2 | 10723 | 15827 | 0.129 | 0.097345 | 21 | 0.2848 | 0.34471 | 0.5184 | 0.30349 | 2.4 | 0.4 | 31.7802 | 516.9822
2018 | 11 | 10 | 10 | Y1 | Dormitory | 2012 | 1 | 0 | 1 | 0.2 | 0.2 | 0.3 | 0.1 | 0.000549 | 7.5 | 3 | 0.0292 | 0.000549 | 1.5 | 0.6 | 0.00876 | 3.8 | 0 | 20 | 24.5 | 16.2 | 12.3 | 78 | 23 | 3.6 | 11400 | 0.3 | 0.3 | 10723 | 15827 | 0.129 | 0.097345 | 21 | 0.2848 | 0.34471 | 0.5184 | 0.30349 | 2.4 | 0.4 | 49.0344 | 470.9252
2018 | 11 | 10 | 11 | Y1 | Dormitory | 2012 | 1 | 0 | 0.5 | 0.2 | 0.2 | 0.3 | 0.1 | 0.000549 | 7.5 | 3 | 0.0292 | 0.0002745 | 1.5 | 0.6 | 0.00876 | 3.4 | 0 | 20 | 24.5 | 16.6 | 12.5 | 77 | 23 | 4.1 | 18000 | 0.2 | 0.2 | 10723 | 15827 | 0.129 | 0.097345 | 21 | 0.2848 | 0.34471 | 0.5184 | 0.30349 | 2.4 | 0.4 | 69.2184 | 252.9208
2018 | 11 | 10 | 12 | Y1 | Dormitory | 2012 | 1 | 0 | 0 | 0 | 0 | 0.3 | 0.1 | 0.000549 | 7.5 | 3 | 0.0292 | 0 | 0 | 0 | 0.00876 | 3.4 | 0 | 20 | 24.5 | 16.6 | 12.3 | 76 | 23 | 3.6 | 15000 | 0 | 0 | 10723 | 15827 | 0.129 | 0.097345 | 21 | 0.2848 | 0.34471 | 0.5184 | 0.30349 | 2.4 | 0.4 | 77.3578 | 8.1306
2018 | 11 | 10 | 13 | Y1 | Dormitory | 2012 | 0.8 | 0 | 0 | 0 | 0 | 0.3 | 0 | 0.000549 | 7.5 | 3 | 0.0292 | 0 | 0 | 0 | 0.00876 | 3.4 | 0 | 20 | 24.5 | 16.6 | 12.5 | 77 | 23 | 3.9 | 11400 | 0 | 0 | 10723 | 15827 | 0.129 | 0.097345 | 21 | 0.2848 | 0.34471 | 0.5184 | 0.30349 | 2.4 | 0.4 | 84.0831 | 6.4837
2018 | 11 | 10 | 14 | Y1 | Dormitory | 2012 | 0.8 | 0 | 0 | 0 | 0 | 0.3 | 0 | 0.000549 | 7.5 | 3 | 0.0292 | 0 | 0 | 0 | 0.00876 | 4 | 0 | 20 | 24.5 | 16 | 12.5 | 80 | 0 | 3.4 | 6600 | 0 | 0 | 10723 | 15827 | 0.129 | 0.097345 | 21 | 0.2848 | 0.34471 | 0.5184 | 0.30349 | 2.4 | 0.4 | 76.0592 | 8.409
2018 | 11 | 10 | 15 | Y1 | Dormitory | 2012 | 0.8 | 0 | 0 | 0 | 0 | 0.3 | 0 | 0.000549 | 7.5 | 3 | 0.0292 | 0 | 0 | 0 | 0.00876 | 4.4 | 0 | 20 | 24.5 | 15.6 | 12.7 | 83 | 0 | 2.6 | 1800 | 0 | 0 | 10723 | 15827 | 0.129 | 0.097345 | 21 | 0.2848 | 0.34471 | 0.5184 | 0.30349 | 2.4 | 0.4 | 77.1873 | 11.3236
2018 | 11 | 10 | 16 | Y1 | Dormitory | 2012 | 0.8 | 0 | 0 | 0 | 0 | 0.3 | 0 | 0.000549 | 7.5 | 3 | 0.0292 | 0 | 0 | 0 | 0.00876 | 5.4 | 0 | 20 | 24.5 | 14.6 | 12.8 | 89 | 338 | 1.8 | 0 | 0 | 0 | 10723 | 15827 | 0.129 | 0.097345 | 21 | 0.2848 | 0.34471 | 0.5184 | 0.30349 | 2.4 | 0.4 | 67.5163 | 16.881
2018 | 11 | 10 | 17 | Y1 | Dormitory | 2012 | 1 | 0 | 0 | 0 | 0 | 0.3 | 0.1 | 0.000549 | 7.5 | 3 | 0.0292 | 0 | 0 | 0 | 0.00876 | 5.9 | 0 | 20 | 24.5 | 14.1 | 12.8 | 92 | 338 | 1.6 | 0 | 0 | 0 | 10723 | 15827 | 0.129 | 0.097345 | 21 | 0.2848 | 0.34471 | 0.5184 | 0.30349 | 2.4 | 0.4 | 30.438 | 26.1089
2018 | 11 | 10 | 18 | Y1 | Dormitory | 2012 | 1 | 0 | 0 | 0 | 0 | 0.7 | 0.1 | 0.000549 | 7.5 | 3 | 0.0292 | 0 | 0 | 0 | 0.02044 | 6.2 | 0 | 20 | 24.5 | 13.8 | 12.8 | 94 | 315 | 1.7 | 0 | 0 | 0 | 10723 | 15827 | 0.129 | 0.097345 | 21 | 0.2848 | 0.34471 | 0.5184 | 0.30349 | 2.4 | 0.4 | 3.0755 | 47.5742
2018 | 11 | 10 | 19 | Y1 | Dormitory | 2012 | 1 | 0 | 0 | 0.5 | 0.5 | 1 | 0.1 | 0.000549 | 7.5 | 3 | 0.0292 | 0 | 3.75 | 1.5 | 0.0292 | 6.2 | 0 | 20 | 24.5 | 13.8 | 13 | 95 | 315 | 1.5 | 0 | 0 | 0 | 10723 | 15827 | 0.129 | 0.097345 | 21 | 0.2848 | 0.34471 | 0.5184 | 0.30349 | 2.4 | 0.4 | 0 | 104.4768
2018 | 11 | 10 | 20 | Y1 | Dormitory | 2012 | 1 | 0 | 0.5 | 0.8 | 0.8 | 1 | 0.1 | 0.000549 | 7.5 | 3 | 0.0292 | 0.0002745 | 6 | 2.4 | 0.0292 | 6.7 | 0 | 20 | 24.5 | 13.3 | 12.8 | 97 | 293 | 1.2 | 0 | 0 | 0 | 10723 | 15827 | 0.129 | 0.097345 | 21 | 0.2848 | 0.34471 | 0.5184 | 0.30349 | 2.4 | 0.4 | 0 | 353.4722
2018 | 11 | 10 | 21 | Y1 | Dormitory | 2012 | 1 | 0 | 1 | 0.8 | 0.8 | 1 | 0.1 | 0.000549 | 7.5 | 3 | 0.0292 | 0.000549 | 6 | 2.4 | 0.0292 | 7 | 0 | 20 | 24.5 | 13 | 12.8 | 99 | 270 | 0.8 | 0 | 0 | 0 | 10723 | 15827 | 0.129 | 0.097345 | 21 | 0.2848 | 0.34471 | 0.5184 | 0.30349 | 2.4 | 0.4 | 0 | 573.119
2018 | 11 | 10 | 22 | Y1 | Dormitory | 2012 | 1 | 0 | 1 | 0.8 | 0.8 | 1 | 0.1 | 0.000549 | 7.5 | 3 | 0.0292 | 0.000549 | 6 | 2.4 | 0.0292 | 9.1 | 0 | 20 | 24.5 | 10.9 | 10.9 | 100 | 270 | 0.9 | 0 | 0 | 0 | 10723 | 15827 | 0.129 | 0.097345 | 21 | 0.2848 | 0.34471 | 0.5184 | 0.30349 | 2.4 | 0.4 | 0 | 591.3276
2018 | 11 | 10 | 23 | Y1 | Dormitory | 2012 | 1 | 0 | 0.5 | 0.8 | 0.8 | 1 | 0 | 0.000549 | 7.5 | 3 | 0.0292 | 0.0002745 | 6 | 2.4 | 0.0292 | 8.6 | 0 | 20 | 24.5 | 11.4 | 11.4 | 100 | 315 | 0.7 | 0 | 0 | 0 | 10723 | 15827 | 0.129 | 0.097345 | 21 | 0.2848 | 0.34471 | 0.5184 | 0.30349 | 2.4 | 0.4 | 0 | 374.232
2018 | 11 | 10 | 0 | Y1 | Dormitory | 2012 | 1 | 0 | 0 | 0.2 | 0.2 | 1 | 0 | 0.000549 | 7.5 | 3 | 0.0292 | 0 | 1.5 | 0.6 | 0.0292 | 10 | 0 | 20 | 24.5 | 10 | 10 | 100 | 293 | 1.2 | 0 | 0 | 0 | 10723 | 15827 | 0.129 | 0.097345 | 21 | 0.2848 | 0.34471 | 0.5184 | 0.30349 | 2.4 | 0.4 | 0 | 130.2997
2018 | 11 | 11 | 1 | Y1 | Dormitory | 2012 | 1 | 0 | 0 | 0 | 0 | 1 | 0 | 0.000549 | 7.5 | 3 | 0.0292 | 0 | 0 | 0 | 0.0292 | 9.3 | 0 | 20 | 24.5 | 10.7 | 10.7 | 100 | 270 | 1 | 0 | 0 | 0 | 10723 | 15827 | 0.129 | 0.097345 | 21 | 0.2848 | 0.34471 | 0.5184 | 0.30349 | 2.4 | 0.4 | 0 | 129.0995
2018 | 11 | 11 | 2 | Y1 | Dormitory | 2012 | 1 | 0 | 0 | 0 | 0 | 1 | 0 | 0.000549 | 7.5 | 3 | 0.0292 | 0 | 0 | 0 | 0.0292 | 9.3 | 0 | 20 | 24.5 | 10.7 | 10.7 | 100 | 315 | 0.7 | 0 | 0 | 0 | 10723 | 15827 | 0.129 | 0.097345 | 21 | 0.2848 | 0.34471 | 0.5184 | 0.30349 | 2.4 | 0.4 | 0 | 132.8137
2018 | 11 | 11 | 3 | Y1 | Dormitory | 2012 | 1 | 0 | 0 | 0 | 0 | 1 | 0 | 0.000549 | 7.5 | 3 | 0.0292 | 0 | 0 | 0 | 0.0292 | 9.9 | 0 | 20 | 24.5 | 10.1 | 10.1 | 100 | 90 | 0.5 | 0 | 0 | 0 | 10723 | 15827 | 0.129 | 0.097345 | 21 | 0.2848 | 0.34471 | 0.5184 | 0.30349 | 2.4 | 0.4 | 0 | 148.421
2018 | 11 | 11 | 4 | Y1 | Dormitory | 2012 | 1 | 0 | 0 | 0 | 0 | 1 | 0 | 0.000549 | 7.5 | 3 | 0.0292 | 0 | 0 | 0 | 0.0292 | 10.2 | 0 | 20 | 24.5 | 9.8 | 9.8 | 100 | 158 | 0.9 | 0 | 0 | 0 | 10723 | 15827 | 0.129 | 0.097345 | 21 | 0.2848 | 0.34471 | 0.5184 | 0.30349 | 2.4 | 0.4 | 0 | 163.9546
2018 | 11 | 11 | 5 | Y1 | Dormitory | 2012 | 1 | 0 | 0 | 0 | 0 | 1 | 0 | 0.000549 | 7.5 | 3 | 0.0292 | 0 | 0 | 0 | 0.0292 | 11 | 0 | 20 | 24.5 | 9 | 9 | 100 | 158 | 0.8 | 0 | 0 | 0 | 10723 | 15827 | 0.129 | 0.097345 | 21 | 0.2848 | 0.34471 | 0.5184 | 0.30349 | 2.4 | 0.4 | 0 | 183.4205
2018 | 11 | 11 | 6 | Y1 | Dormitory | 2012 | 1 | 0 | 0 | 0 | 0 | 1 | 0 | 0.000549 | 7.5 | 3 | 0.0292 | 0 | 0 | 0 | 0.0292 | 10.7 | 0 | 20 | 24.5 | 9.3 | 9.3 | 100 | 135 | 0.9 | 600 | 0 | 0 | 10723 | 15827 | 0.129 | 0.097345 | 21 | 0.2848 | 0.34471 | 0.5184 | 0.30349 | 2.4 | 0.4 | 0 | 191.5958
2018 | 11 | 11 | 7 | Y1 | Dormitory | 2012 | 1 | 0 | 0.5 | 0.2 | 0.2 | 1 | 0 | 0.000549 | 7.5 | 3 | 0.0292 | 0.0002745 | 1.5 | 0.6 | 0.0292 | 10.4 | 0 | 20 | 24.5 | 9.6 | 9.6 | 100 | 113 | 0.9 | 4200 | 0 | 0 | 10723 | 15827 | 0.129 | 0.097345 | 21 | 0.2848 | 0.34471 | 0.5184 | 0.30349 | 2.4 | 0.4 | 0 | 413.5837
2018 | 11 | 11 | 8 | Y1 | Dormitory | 2012 | 1 | 0 | 1 | 0.5 | 0.5 | 0.7 | 0 | 0.000549 | 7.5 | 3 | 0.0292 | 0.000549 | 3.75 | 1.5 | 0.02044 | 8.7 | 0 | 20 | 24.5 | 11.3 | 11.3 | 100 | 0 | 0.8 | 12600 | 0 | 0 | 10723 | 15827 | 0.129 | 0.097345 | 21 | 0.2848 | 0.34471 | 0.5184 | 0.30349 | 2.4 | 0.4 | 6.8291 | 576.7869
2018 | 11 | 11 | 9 | Y1 | Dormitory | 2012 | 1 | 0 | 1 | 0.5 | 0.5 | 0.3 | 0.1 | 0.000549 | 7.5 | 3 | 0.0292 | 0.000549 | 3.75 | 1.5 | 0.00876 | 6.6 | 0 | 20 | 24.5 | 13.4 | 13.4 | 100 | 315 | 1.3 | 24600 | 0 | 0 | 10723 | 15827 | 0.129 | 0.097345 | 21 | 0.2848 | 0.34471 | 0.5184 | 0.30349 | 2.4 | 0.4 | 49.8077 | 525.0644
2018 | 11 | 11 | 10 | Y1 | Dormitory | 2012 | 1 | 0 | 1 | 0.2 | 0.2 | 0.3 | 0.1 | 0.000549 | 7.5 | 3 | 0.0292 | 0.000549 | 1.5 | 0.6 | 0.00876 | 3 | 0 | 20 | 24.5 | 17 | 14.6 | 86 | 0 | 1.7 | 23400 | 0 | 0 | 10723 | 15827 | 0.129 | 0.097345 | 21 | 0.2848 | 0.34471 | 0.5184 | 0.30349 | 2.4 | 0.4 | 67.4773 | 474.5467
2018 | 11 | 11 | 11 | Y1 | Dormitory | 2012 | 1 | 0 | 0.5 | 0.2 | 0.2 | 0.3 | 0.1 | 0.000549 | 7.5 | 3 | 0.0292 | 0.0002745 | 1.5 | 0.6 | 0.00876 | 2 | 0 | 20 | 24.5 | 18 | 13.7 | 76 | 0 | 3.2 | 20400 | 0 | 0 | 10723 | 15827 | 0.129 | 0.097345 | 21 | 0.2848 | 0.34471 | 0.5184 | 0.30349 | 2.4 | 0.4 | 86.9542 | 250.3841
2018 | 11 | 11 | 12 | Y1 | Dormitory | 2012 | 1 | 0 | 0 | 0 | 0 | 0.3 | 0.1 | 0.000549 | 7.5 | 3 | 0.0292 | 0 | 0 | 0 | 0.00876 | 1.9 | 0 | 20 | 24.5 | 18.1 | 13.6 | 75 | 0 | 3.7 | 19800 | 0 | 0 | 10723 | 15827 | 0.129 | 0.097345 | 21 | 0.2848 | 0.34471 | 0.5184 | 0.30349 | 2.4 | 0.4 | 87.7286 | 16.2359
2018 | 11 | 11 | 13 | Y1 | Dormitory | 2012 | 0.8 | 0 | 0 | 0 | 0 | 0.3 | 0 | 0.000549 | 7.5 | 3 | 0.0292 | 0 | 0 | 0 | 0.00876 | 2.3 | 0 | 20 | 24.5 | 17.7 | 14.2 | 80 | 0 | 3.3 | 12000 | 0 | 0 | 10723 | 15827 | 0.129 | 0.097345 | 21 | 0.2848 | 0.34471 | 0.5184 | 0.30349 | 2.4 | 0.4 | 82.187 | 1.5573
2018 | 11 | 11 | 14 | Y1 | Dormitory | 2012 | 0.8 | 0 | 0 | 0 | 0 | 0.3 | 0 | 0.000549 | 7.5 | 3 | 0.0292 | 0 | 0 | 0 | 0.00876 | 2.8 | 0 | 20 | 24.5 | 17.2 | 14.3 | 83 | 0 | 3.1 | 5400 | 0 | 0 | 10723 | 15827 | 0.129 | 0.097345 | 21 | 0.2848 | 0.34471 | 0.5184 | 0.30349 | 2.4 | 0.4 | 68.5666 | 2.9917
2018 | 11 | 11 | 15 | Y1 | Dormitory | 2012 | 0.8 | 0 | 0 | 0 | 0 | 0.3 | 0 | 0.000549 | 7.5 | 3 | 0.0292 | 0 | 0 | 0 | 0.00876 | 3.9 | 0 | 20 | 24.5 | 16.1 | 13.7 | 86 | 0 | 1.7 | 1800 | 0 | 0 | 10723 | 15827 | 0.129 | 0.097345 | 21 | 0.2848 | 0.34471 | 0.5184 | 0.30349 | 2.4 | 0.4 | 71.4123 | 7.1795
2018 | 11 | 11 | 16 | Y1 | Dormitory | 2012 | 0.8 | 0 | 0 | 0 | 0 | 0.3 | 0 | 0.000549 | 7.5 | 3 | 0.0292 | 0 | 0 | 0 | 0.00876 | 5.4 | 0 | 20 | 24.5 | 14.6 | 13.6 | 94 | 315 | 1.8 | 0 | 0 | 0 | 10723 | 15827 | 0.129 | 0.097345 | 21 | 0.2848 | 0.34471 | 0.5184 | 0.30349 | 2.4 | 0.4 | 58.8256 | 15.368
2018 | 11 | 11 | 17 | Y1 | Dormitory | 2012 | 1 | 0 | 0 | 0 | 0 | 0.3 | 0.1 | 0.000549 | 7.5 | 3 | 0.0292 | 0 | 0 | 0 | 0.00876 | 5.5 | 0 | 20 | 24.5 | 14.5 | 13.7 | 95 | 315 | 1.8 | 0 | 0 | 0 | 10723 | 15827 | 0.129 | 0.097345 | 21 | 0.2848 | 0.34471 | 0.5184 | 0.30349 | 2.4 | 0.4 | 23.4731 | 22.7017
2018 | 11 | 11 | 18 | Y1 | Dormitory | 2012 | 1 | 0 | 0 | 0 | 0 | 0.7 | 0.1 | 0.000549 | 7.5 | 3 | 0.0292 | 0 | 0 | 0 | 0.02044 | 5.8 | 0 | 20 | 24.5 | 14.2 | 13.2 | 94 | 0 | 1 | 0 | 0 | 0 | 10723 | 15827 | 0.129 | 0.097345 | 21 | 0.2848 | 0.34471 | 0.5184 | 0.30349 | 2.4 | 0.4 | 2.24 | 40.3546
2018 | 11 | 11 | 19 | Y1 | Dormitory | 2012 | 1 | 0 | 0 | 0.5 | 0.5 | 1 | 0.1 | 0.000549 | 7.5 | 3 | 0.0292 | 0 | 3.75 | 1.5 | 0.0292 | 6.5 | 0 | 20 | 24.5 | 13.5 | 12.9 | 96 | 315 | 0.8 | 0 | 0 | 0 | 10723 | 15827 | 0.129 | 0.097345 | 21 | 0.2848 | 0.34471 | 0.5184 | 0.30349 | 2.4 | 0.4 | 0 | 102.3909
2018 | 11 | 11 | 20 | Y1 | Dormitory | 2012 | 1 | 0 | 0.5 | 0.8 | 0.8 | 1 | 0.1 | 0.000549 | 7.5 | 3 | 0.0292 | 0.0002745 | 6 | 2.4 | 0.0292 | 6.8 | 0 | 20 | 24.5 | 13.2 | 13 | 99 | 293 | 0.7 | 0 | 0 | 0 | 10723 | 15827 | 0.129 | 0.097345 | 21 | 0.2848 | 0.34471 | 0.5184 | 0.30349 | 2.4 | 0.4 | 0 | 352.7343
2018 | 11 | 11 | 21 | Y1 | Dormitory | 2012 | 1 | 0 | 1 | 0.8 | 0.8 | 1 | 0.1 | 0.000549 | 7.5 | 3 | 0.0292 | 0.000549 | 6 | 2.4 | 0.0292 | 8.7 | 0 | 20 | 24.5 | 11.3 | 11.3 | 100 | 293 | 0.8 | 0 | 0 | 0 | 10723 | 15827 | 0.129 | 0.097345 | 21 | 0.2848 | 0.34471 | 0.5184 | 0.30349 | 2.4 | 0.4 | 0 | 585.2014
2018 | 11 | 11 | 22 | Y1 | Dormitory | 2012 | 1 | 0 | 1 | 0.8 | 0.8 | 1 | 0.1 | 0.000549 | 7.5 | 3 | 0.0292 | 0.000549 | 6 | 2.4 | 0.0292 | 9.5 | 0 | 20 | 24.5 | 10.5 | 10.5 | 100 | 293 | 0.9 | 0 | 0 | 0 | 10723 | 15827 | 0.129 | 0.097345 | 21 | 0.2848 | 0.34471 | 0.5184 | 0.30349 | 2.4 | 0.4 | 0 | 603.9502
2018 | 11 | 11 | 23 | Y1 | Dormitory | 2012 | 1 | 0 | 0.5 | 0.8 | 0.8 | 1 | 0 | 0.000549 | 7.5 | 3 | 0.0292 | 0.0002745 | 6 | 2.4 | 0.0292 | 8.4 | 0 | 20 | 24.5 | 11.6 | 11.6 | 100 | 315 | 1 | 0 | 0 | 0 | 10723 | 15827 | 0.129 | 0.097345 | 21 | 0.2848 | 0.34471 | 0.5184 | 0.30349 | 2.4 | 0.4 | 0 | 372.7362
2018 | 11 | 11 | 0 | Y1 | Dormitory | 2012 | 1 | 0 | 0 | 0.2 | 0.2 | 1 | 0 | 0.000549 | 7.5 | 3 | 0.0292 | 0 | 1.5 | 0.6 | 0.0292 | 8.8 | 0 | 20 | 24.5 | 11.2 | 11.2 | 100 | 293 | 1.2 | 0 | 0 | 0 | 10723 | 15827 | 0.129 | 0.097345 | 21 | 0.2848 | 0.34471 | 0.5184 | 0.30349 | 2.4 | 0.4 | 0 | 120.0793
2018 | 11 | 12 | 1 | Y1 | Dormitory | 2012 | 1 | 0 | 0 | 0 | 0 | 1 | 0 | 0.000549 | 7.5 | 3 | 0.0292 | 0 | 0 | 0 | 0.0292 | 7.7 | 0 | 20 | 24.5 | 12.3 | 12.3 | 100 | 293 | 1.3 | 0 | 0 | 0 | 10723 | 15827 | 0.129 | 0.097345 | 21 | 0.2848 | 0.34471 | 0.5184 | 0.30349 | 2.4 | 0.4 | 0 | 107.1633
2018 | 11 | 12 | 2 | Y1 | Dormitory | 2012 | 1 | 0 | 0 | 0 | 0 | 1 | 0 | 0.000549 | 7.5 | 3 | 0.0292 | 0 | 0 | 0 | 0.0292 | 9.1 | 0 | 20 | 24.5 | 10.9 | 10.9 | 100 | 293 | 1.4 | 0 | 0 | 0 | 10723 | 15827 | 0.129 | 0.097345 | 21 | 0.2848 | 0.34471 | 0.5184 | 0.30349 | 2.4 | 0.4 | 0 | 124.4615
2018 | 11 | 12 | 3 | Y1 | Dormitory | 2012 | 1 | 0 | 0 | 0 | 0 | 1 | 0 | 0.000549 | 7.5 | 3 | 0.0292 | 0 | 0 | 0 | 0.0292 | 8.6 | 0 | 20 | 24.5 | 11.4 | 11.4 | 100 | 293 | 1.6 | 0 | 0 | 0 | 10723 | 15827 | 0.129 | 0.097345 | 21 | 0.2848 | 0.34471 | 0.5184 | 0.30349 | 2.4 | 0.4 | 0 | 135.4173
2018 | 11 | 12 | 4 | Y1 | Dormitory | 2012 | 1 | 0 | 0 | 0 | 0 | 1 | 0 | 0.000549 | 7.5 | 3 | 0.0292 | 0 | 0 | 0 | 0.0292 | 7 | 0 | 20 | 24.5 | 13 | 13 | 100 | 293 | 1.6 | 0 | 0 | 0 | 10723 | 15827 | 0.129 | 0.097345 | 21 | 0.2848 | 0.34471 | 0.5184 | 0.30349 | 2.4 | 0.4 | 0 | 114.5901
2018 | 11 | 12 | 5 | Y1 | Dormitory | 2012 | 1 | 0 | 0 | 0 | 0 | 1 | 0 | 0.000549 | 7.5 | 3 | 0.0292 | 0 | 0 | 0 | 0.0292 | 6.5 | 0 | 20 | 24.5 | 13.5 | 13.5 | 100 | 293 | 1.8 | 0 | 0 | 0 | 10723 | 15827 | 0.129 | 0.097345 | 21 | 0.2848 | 0.34471 | 0.5184 | 0.30349 | 2.4 | 0.4 | 0 | 98.8751
2018 | 11 | 12 | 6 | Y1 | Dormitory | 2012 | 1 | 0 | 0 | 0 | 0 | 1 | 0 | 0.000549 | 7.5 | 3 | 0.0292 | 0 | 0 | 0 | 0.0292 | 6.9 | 0 | 20 | 24.5 | 13.1 | 13.1 | 100 | 293 | 1.8 | 600 | 0 | 0 | 10723 | 15827 | 0.129 | 0.097345 | 21 | 0.2848 | 0.34471 | 0.5184 | 0.30349 | 2.4 | 0.4 | 0 | 103.9394
2018 | 11 | 12 | 7 | Y1 | Dormitory | 2012 | 1 | 0 | 0.5 | 0.2 | 0.2 | 1 | 0 | 0.000549 | 7.5 | 3 | 0.0292 | 0.0002745 | 1.5 | 0.6 | 0.0292 | 6.3 | 0 | 20 | 24.5 | 13.7 | 13.4 | 98 | 315 | 1.8 | 4200 | 0 | 0 | 10723 | 15827 | 0.129 | 0.097345 | 21 | 0.2848 | 0.34471 | 0.5184 | 0.30349 | 2.4 | 0.4 | 0 | 326.1073
2018 | 11 | 12 | 8 | Y1 | Dormitory | 2012 | 1 | 0 | 1 | 0.5 | 0.5 | 0.7 | 0 | 0.000549 | 7.5 | 3 | 0.0292 | 0.000549 | 3.75 | 1.5 | 0.02044 | 5.2 | 0 | 20 | 24.5 | 14.8 | 12.8 | 88 | 23 | 2.8 | 9000 | 0 | 0 | 10723 | 15827 | 0.129 | 0.097345 | 21 | 0.2848 | 0.34471 | 0.5184 | 0.30349 | 2.4 | 0.4 | 4.7113 | 523.7961
2018 | 11 | 12 | 9 | Y1 | Dormitory | 2012 | 1 | 0 | 1 | 0.5 | 0.5 | 0.3 | 0.1 | 0.000549 | 7.5 | 3 | 0.0292 | 0.000549 | 3.75 | 1.5 | 0.00876 | 4 | 0 | 20 | 24.5 | 16 | 12.5 | 80 | 23 | 3.7 | 13200 | 0 | 0 | 10723 | 15827 | 0.129 | 0.097345 | 21 | 0.2848 | 0.34471 | 0.5184 | 0.30349 | 2.4 | 0.4 | 37.2427 | 517.119
2018 | 11 | 12 | 10 | Y1 | Dormitory | 2012 | 1 | 0 | 1 | 0.2 | 0.2 | 0.3 | 0.1 | 0.000549 | 7.5 | 3 | 0.0292 | 0.000549 | 1.5 | 0.6 | 0.00876 | 4.1 | 0 | 20 | 24.5 | 15.9 | 11.6 | 76 | 0 | 4 | 17400 | 0 | 0 | 10723 | 15827 | 0.129 | 0.097345 | 21 | 0.2848 | 0.34471 | 0.5184 | 0.30349 | 2.4 | 0.4 | 57.1608 | 470.92
2018 | 11 | 12 | 11 | Y1 | Dormitory | 2012 | 1 | 0 | 0.5 | 0.2 | 0.2 | 0.3 | 0.1 | 0.000549 | 7.5 | 3 | 0.0292 | 0.0002745 | 1.5 | 0.6 | 0.00876 | 3.1 | 0 | 20 | 24.5 | 16.9 | 10.9 | 68 | 0 | 3.8 | 35400 | 0 | 0 | 10723 | 15827 | 0.129 | 0.097345 | 21 | 0.2848 | 0.34471 | 0.5184 | 0.30349 | 2.4 | 0.4 | 84.7469 | 252.1002
2018 | 11 | 12 | 12 | Y1 | Dormitory | 2012 | 1 | 0 | 0 | 0 | 0 | 0.3 | 0.1 | 0.000549 | 7.5 | 3 | 0.0292 | 0 | 0 | 0 | 0.00876 | 3.1 | 0 | 20 | 24.5 | 16.9 | 9.8 | 63 | 23 | 4 | 27600 | 0 | 0 | 10723 | 15827 | 0.129 | 0.097345 | 21 | 0.2848 | 0.34471 | 0.5184 | 0.30349 | 2.4 | 0.4 | 103.787 | 7.7474
2018 | 11 | 12 | 13 | Y1 | Dormitory | 2012 | 0.8 | 0 | 0 | 0 | 0 | 0.3 | 0 | 0.000549 | 7.5 | 3 | 0.0292 | 0 | 0 | 0 | 0.00876 | 3.6 | 0 | 20 | 24.5 | 16.4 | 9.5 | 64 | 23 | 4.3 | 15000 | 0 | 0 | 10723 | 15827 | 0.129 | 0.097345 | 21 | 0.2848 | 0.34471 | 0.5184 | 0.30349 | 2.4 | 0.4 | 111.9473 | 8.0169
2018 | 11 | 12 | 14 | Y1 | Dormitory | 2012 | 0.8 | 0 | 0 | 0 | 0 | 0.3 | 0 | 0.000549 | 7.5 | 3 | 0.0292 | 0 | 0 | 0 | 0.00876 | 4.7 | 0 | 20 | 24.5 | 15.3 | 8.7 | 65 | 23 | 4.2 | 2400 | 0 | 0 | 10723 | 15827 | 0.129 | 0.097345 | 21 | 0.2848 | 0.34471 | 0.5184 | 0.30349 | 2.4 | 0.4 | 97.9834 | 13.9864
2018 | 11 | 12 | 15 | Y1 | Dormitory | 2012 | 0.8 | 0 | 0 | 0 | 0 | 0.3 | 0 | 0.000549 | 7.5 | 3 | 0.0292 | 0 | 0 | 0 | 0.00876 | 5.2 | 0 | 20 | 24.5 | 14.8 | 9.3 | 70 | 23 | 3.3 | 1200 | 0 | 0 | 10723 | 15827 | 0.129 | 0.097345 | 21 | 0.2848 | 0.34471 | 0.5184 | 0.30349 | 2.4 | 0.4 | 93.1887 | 18.9281
2018 | 11 | 12 | 16 | Y1 | Dormitory | 2012 | 0.8 | 0 | 0 | 0 | 0 | 0.3 | 0 | 0.000549 | 7.5 | 3 | 0.0292 | 0 | 0 | 0 | 0.00876 | 6.1 | 0 | 20 | 24.5 | 13.9 | 9.9 | 77 | 338 | 1.8 | 0 | 0 | 0 | 10723 | 15827 | 0.129 | 0.097345 | 21 | 0.2848 | 0.34471 | 0.5184 | 0.30349 | 2.4 | 0.4 | 68.8464 | 24.7974
2018 | 11 | 12 | 17 | Y1 | Dormitory | 2012 | 1 | 0 | 0 | 0 | 0 | 0.3 | 0.1 | 0.000549 | 7.5 | 3 | 0.0292 | 0 | 0 | 0 | 0.00876 | 6.5 | 0 | 20 | 24.5 | 13.5 | 10.8 | 84 | 338 | 1.8 | 0 | 0 | 0 | 10723 | 15827 | 0.129 | 0.097345 | 21 | 0.2848 | 0.34471 | 0.5184 | 0.30349 | 2.4 | 0.4 | 28.8216 | 34.1116
2018 | 11 | 12 | 18 | Y1 | Dormitory | 2012 | 1 | 0 | 0 | 0 | 0 | 0.7 | 0.1 | 0.000549 | 7.5 | 3 | 0.0292 | 0 | 0 | 0 | 0.02044 | 7.6 | 0 | 20 | 24.5 | 12.4 | 10.4 | 88 | 315 | 2 | 0 | 0 | 0 | 10723 | 15827 | 0.129 | 0.097345 | 21 | 0.2848 | 0.34471 | 0.5184 | 0.30349 | 2.4 | 0.4 | 2.9431 | 67.2361
2018 | 11 | 12 | 19 | Y1 | Dormitory | 2012 | 1 | 0 | 0 | 0.5 | 0.5 | 1 | 0.1 | 0.000549 | 7.5 | 3 | 0.0292 | 0 | 3.75 | 1.5 | 0.0292 | 7 | 0 | 20 | 24.5 | 13 | 11.2 | 89 | 338 | 2.8 | 0 | 0 | 0 | 10723 | 15827 | 0.129 | 0.097345 | 21 | 0.2848 | 0.34471 | 0.5184 | 0.30349 | 2.4 | 0.4 | 0 | 125.1227
2018 | 11 | 12 | 20 | Y1 | Dormitory | 2012 | 1 | 0 | 0.5 | 0.8 | 0.8 | 1 | 0.1 | 0.000549 | 7.5 | 3 | 0.0292 | 0.0002745 | 6 | 2.4 | 0.0292 | 6.2 | 0 | 20 | 24.5 | 13.8 | 9.8 | 77 | 0 | 2.3 | 0 | 0 | 0 | 10723 | 15827 | 0.129 | 0.097345 | 21 | 0.2848 | 0.34471 | 0.5184 | 0.30349 | 2.4 | 0.4 | 0 | 355.2561
2018 | 11 | 12 | 21 | Y1 | Dormitory | 2012 | 1 | 0 | 1 | 0.8 | 0.8 | 1 | 0.1 | 0.000549 | 7.5 | 3 | 0.0292 | 0.000549 | 6 | 2.4 | 0.0292 | 7 | 0 | 20 | 24.5 | 13 | 9.4 | 79 | 338 | 1.9 | 0 | 0 | 0 | 10723 | 15827 | 0.129 | 0.097345 | 21 | 0.2848 | 0.34471 | 0.5184 | 0.30349 | 2.4 | 0.4 | 0 | 573.6273
2018 | 11 | 12 | 22 | Y1 | Dormitory | 2012 | 1 | 0 | 1 | 0.8 | 0.8 | 1 | 0.1 | 0.000549 | 7.5 | 3 | 0.0292 | 0.000549 | 6 | 2.4 | 0.0292 | 6.8 | 0 | 20 | 24.5 | 13.2 | 9.6 | 79 | 338 | 2.6 | 0 | 0 | 0 | 10723 | 15827 | 0.129 | 0.097345 | 21 | 0.2848 | 0.34471 | 0.5184 | 0.30349 | 2.4 | 0.4 | 0 | 574.5951
2018 | 11 | 12 | 23 | Y1 | Dormitory | 2012 | 1 | 0 | 0.5 | 0.8 | 0.8 | 1 | 0 | 0.000549 | 7.5 | 3 | 0.0292 | 0.0002745 | 6 | 2.4 | 0.0292 | 7.1 | 0 | 20 | 24.5 | 12.9 | 9.5 | 80 | 338 | 3 | 0 | 0 | 0 | 10723 | 15827 | 0.129 | 0.097345 | 21 | 0.2848 | 0.34471 | 0.5184 | 0.30349 | 2.4 | 0.4 | 0 | 356.4295
2018 | 11 | 12 | 0 | Y1 | Dormitory | 2012 | 1 | 0 | 0 | 0.2 | 0.2 | 1 | 0 | 0.000549 | 7.5 | 3 | 0.0292 | 0 | 1.5 | 0.6 | 0.0292 | 8.4 | 0 | 20 | 24.5 | 11.6 | 8.2 | 80 | 315 | 2 | 0 | 0 | 0 | 10723 | 15827 | 0.129 | 0.097345 | 21 | 0.2848 | 0.34471 | 0.5184 | 0.30349 | 2.4 | 0.4 | 0 | 107.1227
2018 | 11 | 13 | 1 | Y1 | Dormitory | 2012 | 1 | 0 | 0 | 0 | 0 | 1 | 0 | 0.000549 | 7.5 | 3 | 0.0292 | 0 | 0 | 0 | 0.0292 | 7.9 | 0 | 20 | 24.5 | 12.1 | 8.5 | 79 | 315 | 1.2 | 0 | 0.1 | 0.1 | 10723 | 15827 | 0.129 | 0.097345 | 21 | 0.2848 | 0.34471 | 0.5184 | 0.30349 | 2.4 | 0.4 | 0 | 109.1466
2018 | 11 | 13 | 2 | Y1 | Dormitory | 2012 | 1 | 0 | 0 | 0 | 0 | 1 | 0 | 0.000549 | 7.5 | 3 | 0.0292 | 0 | 0 | 0 | 0.0292 | 8.2 | 0 | 20 | 24.5 | 11.8 | 11 | 95 | 0 | 1.1 | 0 | 0.1 | 0.1 | 10723 | 15827 | 0.129 | 0.097345 | 21 | 0.2848 | 0.34471 | 0.5184 | 0.30349 | 2.4 | 0.4 | 0 | 120.4658
2018 | 11 | 13 | 3 | Y1 | Dormitory | 2012 | 1 | 0 | 0 | 0 | 0 | 1 | 0 | 0.000549 | 7.5 | 3 | 0.0292 | 0 | 0 | 0 | 0.0292 | 7.8 | 0 | 20 | 24.5 | 12.2 | 11.1 | 93 | 23 | 1 | 0 | 0 | 0 | 10723 | 15827 | 0.129 | 0.097345 | 21 | 0.2848 | 0.34471 | 0.5184 | 0.30349 | 2.4 | 0.4 | 0 | 123.6864
2018 | 11 | 13 | 4 | Y1 | Dormitory | 2012 | 1 | 0 | 0 | 0 | 0 | 1 | 0 | 0.000549 | 7.5 | 3 | 0.0292 | 0 | 0 | 0 | 0.0292 | 8 | 0 | 20 | 24.5 | 12 | 10.9 | 93 | 113 | 1.6 | 0 | 0.1 | 0.1 | 10723 | 15827 | 0.129 | 0.097345 | 21 | 0.2848 | 0.34471 | 0.5184 | 0.30349 | 2.4 | 0.4 | 0 | 131.6056
2018 | 11 | 13 | 5 | Y1 | Dormitory | 2012 | 1 | 0 | 0 | 0 | 0 | 1 | 0 | 0.000549 | 7.5 | 3 | 0.0292 | 0 | 0 | 0 | 0.0292 | 8.7 | 0 | 20 | 24.5 | 11.3 | 10.5 | 95 | 270 | 1 | 0 | 0 | 0 | 10723 | 15827 | 0.129 | 0.097345 | 21 | 0.2848 | 0.34471 | 0.5184 | 0.30349 | 2.4 | 0.4 | 0 | 148.3344
2018 | 11 | 13 | 6 | Y1 | Dormitory | 2012 | 1 | 0 | 0 | 0 | 0 | 1 | 0 | 0.000549 | 7.5 | 3 | 0.0292 | 0 | 0 | 0 | 0.0292 | 8.7 | 0 | 20 | 24.5 | 11.3 | 10.2 | 93 | 45 | 0.7 | 0 | 0 | 0 | 10723 | 15827 | 0.129 | 0.097345 | 21 | 0.2848 | 0.34471 | 0.5184 | 0.30349 | 2.4 | 0.4 | 0 | 156.6049
2018 | 11 | 13 | 7 | Y1 | Dormitory | 2012 | 1 | 0 | 0.5 | 0.2 | 0.2 | 1 | 0 | 0.000549 | 7.5 | 3 | 0.0292 | 0.0002745 | 1.5 | 0.6 | 0.0292 | 7.9 | 0 | 20 | 24.5 | 12.1 | 9.8 | 86 | 45 | 0.9 | 6000 | 0 | 0 | 10723 | 15827 | 0.129 | 0.097345 | 21 | 0.2848 | 0.34471 | 0.5184 | 0.30349 | 2.4 | 0.4 | 0 | 373.2331
2018 | 11 | 13 | 8 | Y1 | Dormitory | 2012 | 1 | 0 | 1 | 0.5 | 0.5 | 0.7 | 0 | 0.000549 | 7.5 | 3 | 0.0292 | 0.000549 | 3.75 | 1.5 | 0.02044 | 7.2 | 0 | 20 | 24.5 | 12.8 | 10.1 | 84 | 23 | 2.1 | 4800 | 0 | 0 | 10723 | 15827 | 0.129 | 0.097345 | 21 | 0.2848 | 0.34471 | 0.5184 | 0.30349 | 2.4 | 0.4 | 7.2119 | 554.5848
2018 | 11 | 13 | 9 | Y1 | Dormitory | 2012 | 1 | 0 | 1 | 0.5 | 0.5 | 0.3 | 0.1 | 0.000549 | 7.5 | 3 | 0.0292 | 0.000549 | 3.75 | 1.5 | 0.00876 | 7.6 | 0 | 20 | 24.5 | 12.4 | 11.3 | 93 | 23 | 3.7 | 6000 | 0.1 | 0.1 | 10723 | 15827 | 0.129 | 0.097345 | 21 | 0.2848 | 0.34471 | 0.5184 | 0.30349 | 2.4 | 0.4 | 46.2627 | 532.4241
2018 | 11 | 13 | 10 | Y1 | Dormitory | 2012 | 1 | 0 | 1 | 0.2 | 0.2 | 0.3 | 0.1 | 0.000549 | 7.5 | 3 | 0.0292 | 0.000549 | 1.5 | 0.6 | 0.00876 | 8.4 | 0 | 20 | 24.5 | 11.6 | 10.8 | 95 | 68 | 2.1 | 6600 | 0 | 0 | 10723 | 15827 | 0.129 | 0.097345 | 21 | 0.2848 | 0.34471 | 0.5184 | 0.30349 | 2.4 | 0.4 | 56.9056 | 519.1468
2018 | 11 | 13 | 11 | Y1 | Dormitory | 2012 | 1 | 0 | 0.5 | 0.2 | 0.2 | 0.3 | 0.1 | 0.000549 | 7.5 | 3 | 0.0292 | 0.0002745 | 1.5 | 0.6 | 0.00876 | 7.8 | 0 | 20 | 24.5 | 12.2 | 11.6 | 96 | 0 | 3.9 | 6600 | 0 | 0 | 10723 | 15827 | 0.129 | 0.097345 | 21 | 0.2848 | 0.34471 | 0.5184 | 0.30349 | 2.4 | 0.4 | 67.0885 | 295.3728
2018 | 11 | 13 | 12 | Y1 | Dormitory | 2012 | 1 | 0 | 0 | 0 | 0 | 0.3 | 0.1 | 0.000549 | 7.5 | 3 | 0.0292 | 0 | 0 | 0 | 0.00876 | 6.6 | 0 | 20 | 24.5 | 13.4 | 10.5 | 83 | 0 | 5.4 | 13200 | 0 | 0 | 10723 | 15827 | 0.129 | 0.097345 | 21 | 0.2848 | 0.34471 | 0.5184 | 0.30349 | 2.4 | 0.4 | 72.1492 | 56.3664
2018 | 11 | 13 | 13 | Y1 | Dormitory | 2012 | 0.8 | 0 | 0 | 0 | 0 | 0.3 | 0 | 0.000549 | 7.5 | 3 | 0.0292 | 0 | 0 | 0 | 0.00876 | 7.1 | 0 | 20 | 24.5 | 12.9 | 9.5 | 80 | 0 | 4.8 | 11400 | 0 | 0 | 10723 | 15827 | 0.129 | 0.097345 | 21 | 0.2848 | 0.34471 | 0.5184 | 0.30349 | 2.4 | 0.4 | 90.5352 | 47.8497
2018 | 11 | 13 | 14 | Y1 | Dormitory | 2012 | 0.8 | 0 | 0 | 0 | 0 | 0.3 | 0 | 0.000549 | 7.5 | 3 | 0.0292 | 0 | 0 | 0 | 0.00876 | 7.6 | 0 | 20 | 24.5 | 12.4 | 9.2 | 81 | 0 | 4.7 | 5400 | 0 | 0 | 10723 | 15827 | 0.129 | 0.097345 | 21 | 0.2848 | 0.34471 | 0.5184 | 0.30349 | 2.4 | 0.4 | 95.578 | 48.321
2018 | 11 | 13 | 15 | Y1 | Dormitory | 2012 | 0.8 | 0 | 0 | 0 | 0 | 0.3 | 0 | 0.000549 | 7.5 | 3 | 0.0292 | 0 | 0 | 0 | 0.00876 | 8.6 | 0 | 20 | 24.5 | 11.4 | 8.2 | 81 | 338 | 3.7 | 1200 | 0 | 0 | 10723 | 15827 | 0.129 | 0.097345 | 21 | 0.2848 | 0.34471 | 0.5184 | 0.30349 | 2.4 | 0.4 | 100.163 | 53.7121
2018 | 11 | 13 | 16 | Y1 | Dormitory | 2012 | 0.8 | 0 | 0 | 0 | 0 | 0.3 | 0 | 0.000549 | 7.5 | 3 | 0.0292 | 0 | 0 | 0 | 0.00876 | 9.4 | 0 | 20 | 24.5 | 10.6 | 7.1 | 79 | 338 | 3.1 | 0 | 0 | 0 | 10723 | 15827 | 0.129 | 0.097345 | 21 | 0.2848 | 0.34471 | 0.5184 | 0.30349 | 2.4 | 0.4 | 81.4363 | 61.6695
2018 | 11 | 13 | 17 | Y1 | Dormitory | 2012 | 1 | 0 | 0 | 0 | 0 | 0.3 | 0.1 | 0.000549 | 7.5 | 3 | 0.0292 | 0 | 0 | 0 | 0.00876 | 9.5 | 0 | 20 | 24.5 | 10.5 | 6.6 | 77 | 338 | 2.6 | 0 | 0 | 0 | 10723 | 15827 | 0.129 | 0.097345 | 21 | 0.2848 | 0.34471 | 0.5184 | 0.30349 | 2.4 | 0.4 | 36.4354 | 70.0897
2018 | 11 | 13 | 18 | Y1 | Dormitory | 2012 | 1 | 0 | 0 | 0 | 0 | 0.7 | 0.1 | 0.000549 | 7.5 | 3 | 0.0292 | 0 | 0 | 0 | 0.02044 | 10.1 | 0 | 20 | 24.5 | 9.9 | 5.8 | 76 | 315 | 2.1 | 0 | 0 | 0 | 10723 | 15827 | 0.129 | 0.097345 | 21 | 0.2848 | 0.34471 | 0.5184 | 0.30349 | 2.4 | 0.4 | 3.5883 | 114.067
2018 | 11 | 13 | 19 | Y1 | Dormitory | 2012 | 1 | 0 | 0 | 0.5 | 0.5 | 1 | 0.1 | 0.000549 | 7.5 | 3 | 0.0292 | 0 | 3.75 | 1.5 | 0.0292 | 11.2 | 0 | 20 | 24.5 | 8.8 | 5.5 | 80 | 293 | 1.5 | 0 | 0 | 0 | 10723 | 15827 | 0.129 | 0.097345 | 21 | 0.2848 | 0.34471 | 0.5184 | 0.30349 | 2.4 | 0.4 | 0 | 201.4745
2018 | 11 | 13 | 20 | Y1 | Dormitory | 2012 | 1 | 0 | 0.5 | 0.8 | 0.8 | 1 | 0.1 | 0.000549 | 7.5 | 3 | 0.0292 | 0.0002745 | 6 | 2.4 | 0.0292 | 11 | 0 | 20 | 24.5 | 9 | 6.2 | 83 | 225 | 1.1 | 0 | 0 | 0 | 10723 | 15827 | 0.129 | 0.097345 | 21 | 0.2848 | 0.34471 | 0.5184 | 0.30349 | 2.4 | 0.4 | 0 | 440.5632
2018 | 11 | 13 | 21 | Y1 | Dormitory | 2012 | 1 | 0 | 1 | 0.8 | 0.8 | 1 | 0.1 | 0.000549 | 7.5 | 3 | 0.0292 | 0.000549 | 6 | 2.4 | 0.0292 | 11.8 | 0 | 20 | 24.5 | 8.2 | 7.3 | 94 | 293 | 1.3 | 0 | 0.2 | 0.2 | 10723 | 15827 | 0.129 | 0.097345 | 21 | 0.2848 | 0.34471 | 0.5184 | 0.30349 | 2.4 | 0.4 | 0 | 670.9359
2018 | 11 | 13 | 22 | Y1 | Dormitory | 2012 | 1 | 0 | 1 | 0.8 | 0.8 | 1 | 0.1 | 0.000549 | 7.5 | 3 | 0.0292 | 0.000549 | 6 | 2.4 | 0.0292 | 11.8 | 0 | 20 | 24.5 | 8.2 | 8.2 | 100 | 225 | 1 | 0 | 0.1 | 0.1 | 10723 | 15827 | 0.129 | 0.097345 | 21 | 0.2848 | 0.34471 | 0.5184 | 0.30349 | 2.4 | 0.4 | 0 | 680.5163
2018 | 11 | 13 | 23 | Y1 | Dormitory | 2012 | 1 | 0 | 0.5 | 0.8 | 0.8 | 1 | 0 | 0.000549 | 7.5 | 3 | 0.0292 | 0.0002745 | 6 | 2.4 | 0.0292 | 10.4 | 0 | 20 | 24.5 | 9.6 | 9.6 | 100 | 45 | 1 | 0 | 0.2 | 0.2 | 10723 | 15827 | 0.129 | 0.097345 | 21 | 0.2848 | 0.34471 | 0.5184 | 0.30349 | 2.4 | 0.4 | 0 | 436.1743
2018 | 11 | 13 | 0 | Y1 | Dormitory | 2012 | 1 | 0 | 0 | 0.2 | 0.2 | 1 | 0 | 0.000549 | 7.5 | 3 | 0.0292 | 0 | 1.5 | 0.6 | 0.0292 | 10 | 0 | 20 | 24.5 | 10 | 10 | 100 | 315 | 1 | 0 | 0 | 0 | 10723 | 15827 | 0.129 | 0.097345 | 21 | 0.2848 | 0.34471 | 0.5184 | 0.30349 | 2.4 | 0.4 | 0 | 183.1302
2018 | 11 | 14 | 1 | Y1 | Dormitory | 2012 | 1 | 0 | 0 | 0 | 0 | 1 | 0 | 0.000549 | 7.5 | 3 | 0.0292 | 0 | 0 | 0 | 0.0292 | 10 | 0 | 20 | 24.5 | 10 | 10 | 100 | 293 | 1.4 | 0 | 0.3 | 0.3 | 10723 | 15827 | 0.129 | 0.097345 | 21 | 0.2848 | 0.34471 | 0.5184 | 0.30349 | 2.4 | 0.4 | 0 | 182.435
2018 | 11 | 14 | 2 | Y1 | Dormitory | 2012 | 1 | 0 | 0 | 0 | 0 | 1 | 0 | 0.000549 | 7.5 | 3 | 0.0292 | 0 | 0 | 0 | 0.0292 | 10.1 | 0 | 20 | 24.5 | 9.9 | 9.9 | 100 | 293 | 1.2 | 0 | 0.3 | 0.3 | 10723 | 15827 | 0.129 | 0.097345 | 21 | 0.2848 | 0.34471 | 0.5184 | 0.30349 | 2.4 | 0.4 | 0 | 193.1455
2018 | 11 | 14 | 3 | Y1 | Dormitory | 2012 | 1 | 0 | 0 | 0 | 0 | 1 | 0 | 0.000549 | 7.5 | 3 | 0.0292 | 0 | 0 | 0 | 0.0292 | 10.2 | 0 | 20 | 24.5 | 9.8 | 9.8 | 100 | 270 | 1.1 | 0 | 0.1 | 0.1 | 10723 | 15827 | 0.129 | 0.097345 | 21 | 0.2848 | 0.34471 | 0.5184 | 0.30349 | 2.4 | 0.4 | 0 | 202.6548
2018 | 11 | 14 | 4 | Y1 | Dormitory | 2012 | 1 | 0 | 0 | 0 | 0 | 1 | 0 | 0.000549 | 7.5 | 3 | 0.0292 | 0 | 0 | 0 | 0.0292 | 10.2 | 0 | 20 | 24.5 | 9.8 | 9.8 | 100 | 270 | 1.2 | 0 | 0 | 0 | 10723 | 15827 | 0.129 | 0.097345 | 21 | 0.2848 | 0.34471 | 0.5184 | 0.30349 | 2.4 | 0.4 | 0 | 207.2307
2018 | 11 | 14 | 5 | Y1 | Dormitory | 2012 | 1 | 0 | 0 | 0 | 0 | 1 | 0 | 0.000549 | 7.5 | 3 | 0.0292 | 0 | 0 | 0 | 0.0292 | 10.4 | 0 | 20 | 24.5 | 9.6 | 9.6 | 100 | 315 | 1.3 | 0 | 0 | 0 | 10723 | 15827 | 0.129 | 0.097345 | 21 | 0.2848 | 0.34471 | 0.5184 | 0.30349 | 2.4 | 0.4 | 0 | 211.4398
2018 | 11 | 14 | 6 | Y1 | Dormitory | 2012 | 1 | 0 | 0 | 0 | 0 | 1 | 0 | 0.000549 | 7.5 | 3 | 0.0292 | 0 | 0 | 0 | 0.0292 | 10.3 | 0 | 20 | 24.5 | 9.7 | 9.4 | 98 | 315 | 1.4 | 0 | 0 | 0 | 10723 | 15827 | 0.129 | 0.097345 | 21 | 0.2848 | 0.34471 | 0.5184 | 0.30349 | 2.4 | 0.4 | 0 | 215.663
2018 | 11 | 14 | 7 | Y1 | Dormitory | 2012 | 1 | 0 | 0.5 | 0.2 | 0.2 | 1 | 0 | 0.000549 | 7.5 | 3 | 0.0292 | 0.0002745 | 1.5 | 0.6 | 0.0292 | 10.1 | 0 | 20 | 24.5 | 9.9 | 9 | 94 | 315 | 2.7 | 2400 | 0 | 0 | 10723 | 15827 | 0.129 | 0.097345 | 21 | 0.2848 | 0.34471 | 0.5184 | 0.30349 | 2.4 | 0.4 | 0 | 438.2219
2018 | 11 | 14 | 8 | Y1 | Dormitory | 2012 | 1 | 0 | 1 | 0.5 | 0.5 | 0.7 | 0 | 0.000549 | 7.5 | 3 | 0.0292 | 0.000549 | 3.75 | 1.5 | 0.02044 | 8.6 | 0 | 20 | 24.5 | 11.4 | 8.2 | 81 | 338 | 3.6 | 8400 | 0 | 0 | 10723 | 15827 | 0.129 | 0.097345 | 21 | 0.2848 | 0.34471 | 0.5184 | 0.30349 | 2.4 | 0.4 | 8.762 | 600.3799
2018 | 11 | 14 | 9 | Y1 | Dormitory | 2012 | 1 | 0 | 1 | 0.5 | 0.5 | 0.3 | 0.1 | 0.000549 | 7.5 | 3 | 0.0292 | 0.000549 | 3.75 | 1.5 | 0.00876 | 9 | 0 | 20 | 24.5 | 11 | 7.8 | 81 | 338 | 3.4 | 5400 | 0.4 | 0.4 | 10723 | 15827 | 0.129 | 0.097345 | 21 | 0.2848 | 0.34471 | 0.5184 | 0.30349 | 2.4 | 0.4 | 70.1038 | 555.258
2018 | 11 | 14 | 10 | Y1 | Dormitory | 2012 | 1 | 0 | 1 | 0.2 | 0.2 | 0.3 | 0.1 | 0.000549 | 7.5 | 3 | 0.0292 | 0.000549 | 1.5 | 0.6 | 0.00876 | 8.7 | 0 | 20 | 24.5 | 11.3 | 6.8 | 74 | 0 | 3 | 7200 | 2 | 2 | 10723 | 15827 | 0.129 | 0.097345 | 21 | 0.2848 | 0.34471 | 0.5184 | 0.30349 | 2.4 | 0.4 | 85.244 | 534.1888
2018 | 11 | 14 | 11 | Y1 | Dormitory | 2012 | 1 | 0 | 0.5 | 0.2 | 0.2 | 0.3 | 0.1 | 0.000549 | 7.5 | 3 | 0.0292 | 0.0002745 | 1.5 | 0.6 | 0.00876 | 7.9 | 0 | 20 | 24.5 | 12.1 | 6.5 | 69 | 338 | 3.8 | 12000 | 0 | 0 | 10723 | 15827 | 0.129 | 0.097345 | 21 | 0.2848 | 0.34471 | 0.5184 | 0.30349 | 2.4 | 0.4 | 105.8867 | 306.1172
2018 | 11 | 14 | 12 | Y1 | Dormitory | 2012 | 1 | 0 | 0 | 0 | 0 | 0.3 | 0.1 | 0.000549 | 7.5 | 3 | 0.0292 | 0 | 0 | 0 | 0.00876 | 8.2 | 0 | 20 | 24.5 | 11.8 | 5.6 | 66 | 338 | 3.8 | 10200 | 0 | 0 | 10723 | 15827 | 0.129 | 0.097345 | 21 | 0.2848 | 0.34471 | 0.5184 | 0.30349 | 2.4 | 0.4 | 111.6402 | 75.7686
2018 | 11 | 14 | 13 | Y1 | Dormitory | 2012 | 0.8 | 0 | 0 | 0 | 0 | 0.3 | 0 | 0.000549 | 7.5 | 3 | 0.0292 | 0 | 0 | 0 | 0.00876 | 8.4 | 0 | 20 | 24.5 | 11.6 | 5.8 | 68 | 338 | 3.2 | 6000 | 0 | 0 | 10723 | 15827 | 0.129 | 0.097345 | 21 | 0.2848 | 0.34471 | 0.5184 | 0.30349 | 2.4 | 0.4 | 112.2417 | 69.2361
2018 | 11 | 14 | 14 | Y1 | Dormitory | 2012 | 0.8 | 0 | 0 | 0 | 0 | 0.3 | 0 | 0.000549 | 7.5 | 3 | 0.0292 | 0 | 0 | 0 | 0.00876 | 8.9 | 0 | 20 | 24.5 | 11.1 | 5.4 | 68 | 338 | 2.3 | 3000 | 0 | 0 | 10723 | 15827 | 0.129 | 0.097345 | 21 | 0.2848 | 0.34471 | 0.5184 | 0.30349 | 2.4 | 0.4 | 97.0301 | 65.8861
2018 | 11 | 14 | 15 | Y1 | Dormitory | 2012 | 0.8 | 0 | 0 | 0 | 0 | 0.3 | 0 | 0.000549 | 7.5 | 3 | 0.0292 | 0 | 0 | 0 | 0.00876 | 9.4 | 0 | 20 | 24.5 | 10.6 | 5.5 | 71 | 338 | 1.8 | 600 | 0 | 0 | 10723 | 15827 | 0.129 | 0.097345 | 21 | 0.2848 | 0.34471 | 0.5184 | 0.30349 | 2.4 | 0.4 | 95.6219 | 66.9561
2018 | 11 | 14 | 16 | Y1 | Dormitory | 2012 | 0.8 | 0 | 0 | 0 | 0 | 0.3 | 0 | 0.000549 | 7.5 | 3 | 0.0292 | 0 | 0 | 0 | 0.00876 | 9.9 | 0 | 20 | 24.5 | 10.1 | 6.4 | 78 | 315 | 1.7 | 0 | 0 | 0 | 10723 | 15827 | 0.129 | 0.097345 | 21 | 0.2848 | 0.34471 | 0.5184 | 0.30349 | 2.4 | 0.4 | 75.3612 | 71.222
2018 | 11 | 14 | 17 | Y1 | Dormitory | 2012 | 1 | 0 | 0 | 0 | 0 | 0.3 | 0.1 | 0.000549 | 7.5 | 3 | 0.0292 | 0 | 0 | 0 | 0.00876 | 10 | 0 | 20 | 24.5 | 10 | 6.3 | 78 | 315 | 1.2 | 0 | 0 | 0 | 10723 | 15827 | 0.129 | 0.097345 | 21 | 0.2848 | 0.34471 | 0.5184 | 0.30349 | 2.4 | 0.4 | 33.7544 | 79.2634
2018 | 11 | 14 | 18 | Y1 | Dormitory | 2012 | 1 | 0 | 0 | 0 | 0 | 0.7 | 0.1 | 0.000549 | 7.5 | 3 | 0.0292 | 0 | 0 | 0 | 0.02044 | 10.3 | 0 | 20 | 24.5 | 9.7 | 6.6 | 81 | 315 | 0.8 | 0 | 0 | 0 | 10723 | 15827 | 0.129 | 0.097345 | 21 | 0.2848 | 0.34471 | 0.5184 | 0.30349 | 2.4 | 0.4 | 3.2473 | 121.3478
2018 | 11 | 14 | 19 | Y1 | Dormitory | 2012 | 1 | 0 | 0 | 0.5 | 0.5 | 1 | 0.1 | 0.000549 | 7.5 | 3 | 0.0292 | 0 | 3.75 | 1.5 | 0.0292 | 10.4 | 0 | 20 | 24.5 | 9.6 | 7.3 | 86 | 270 | 0.9 | 0 | 0 | 0 | 10723 | 15827 | 0.129 | 0.097345 | 21 | 0.2848 | 0.34471 | 0.5184 | 0.30349 | 2.4 | 0.4 | 0 | 194.9415
2018 | 11 | 14 | 20 | Y1 | Dormitory | 2012 | 1 | 0 | 0.5 | 0.8 | 0.8 | 1 | 0.1 | 0.000549 | 7.5 | 3 | 0.0292 | 0.0002745 | 6 | 2.4 | 0.0292 | 10.5 | 0 | 20 | 24.5 | 9.5 | 7.1 | 85 | 293 | 0.9 | 0 | 0 | 0 | 10723 | 15827 | 0.129 | 0.097345 | 21 | 0.2848 | 0.34471 | 0.5184 | 0.30349 | 2.4 | 0.4 | 0 | 429.8423
2018 | 11 | 14 | 21 | Y1 | Dormitory | 2012 | 1 | 0 | 1 | 0.8 | 0.8 | 1 | 0.1 | 0.000549 | 7.5 | 3 | 0.0292 | 0.000549 | 6 | 2.4 | 0.0292 | 10.7 | 0 | 20 | 24.5 | 9.3 | 7.1 | 86 | 248 | 0.8 | 0 | 0 | 0 | 10723 | 15827 | 0.129 | 0.097345 | 21 | 0.2848 | 0.34471 | 0.5184 | 0.30349 | 2.4 | 0.4 | 0 | 650.1872
2018 | 11 | 14 | 22 | Y1 | Dormitory | 2012 | 1 | 0 | 1 | 0.8 | 0.8 | 1 | 0.1 | 0.000549 | 7.5 | 3 | 0.0292 | 0.000549 | 6 | 2.4 | 0.0292 | 10.8 | 0 | 20 | 24.5 | 9.2 | 7.3 | 88 | 225 | 0.7 | 0 | 0 | 0 | 10723 | 15827 | 0.129 | 0.097345 | 21 | 0.2848 | 0.34471 | 0.5184 | 0.30349 | 2.4 | 0.4 | 0 | 652.402
2018 | 11 | 14 | 23 | Y1 | Dormitory | 2012 | 1 | 0 | 0.5 | 0.8 | 0.8 | 1 | 0 | 0.000549 | 7.5 | 3 | 0.0292 | 0.0002745 | 6 | 2.4 | 0.0292 | 12 | 0 | 20 | 24.5 | 8 | 7.4 | 96 | 270 | 0.7 | 0 | 0.1 | 0.1 | 10723 | 15827 | 0.129 | 0.097345 | 21 | 0.2848 | 0.34471 | 0.5184 | 0.30349 | 2.4 | 0.4 | 0 | 448.4614
2018 | 11 | 14 | 0 | Y1 | Dormitory | 2012 | 1 | 0 | 0 | 0.2 | 0.2 | 1 | 0 | 0.000549 | 7.5 | 3 | 0.0292 | 0 | 1.5 | 0.6 | 0.0292 | 11.9 | 0 | 20 | 24.5 | 8.1 | 7.6 | 97 | 158 | 0.5 | 0 | 0 | 0 | 10723 | 15827 | 0.129 | 0.097345 | 21 | 0.2848 | 0.34471 | 0.5184 | 0.30349 | 2.4 | 0.4 | 0 | 221.087
2018 | 11 | 15 | 1 | Y1 | Dormitory | 2012 | 1 | 0 | 0 | 0 | 0 | 1 | 0 | 0.000549 | 7.5 | 3 | 0.0292 | 0 | 0 | 0 | 0.0292 | 11.9 | 0 | 20 | 24.5 | 8.1 | 8.1 | 100 | 203 | 0.6 | 0 | 0 | 0 | 10723 | 15827 | 0.129 | 0.097345 | 21 | 0.2848 | 0.34471 | 0.5184 | 0.30349 | 2.4 | 0.4 | 0 | 216.9605
2018 | 11 | 15 | 2 | Y1 | Dormitory | 2012 | 1 | 0 | 0 | 0 | 0 | 1 | 0 | 0.000549 | 7.5 | 3 | 0.0292 | 0 | 0 | 0 | 0.0292 | 11.8 | 0 | 20 | 24.5 | 8.2 | 8.1 | 99 | 0 | 0.7 | 0 | 0.8 | 0.8 | 10723 | 15827 | 0.129 | 0.097345 | 21 | 0.2848 | 0.34471 | 0.5184 | 0.30349 | 2.4 | 0.4 | 0 | 226.8555
2018 | 11 | 15 | 3 | Y1 | Dormitory | 2012 | 1 | 0 | 0 | 0 | 0 | 1 | 0 | 0.000549 | 7.5 | 3 | 0.0292 | 0 | 0 | 0 | 0.0292 | 11.8 | 0 | 20 | 24.5 | 8.2 | 8.2 | 100 | 0 | 1 | 0 | 0.1 | 0.1 | 10723 | 15827 | 0.129 | 0.097345 | 21 | 0.2848 | 0.34471 | 0.5184 | 0.30349 | 2.4 | 0.4 | 0 | 236.2148
2018 | 11 | 15 | 4 | Y1 | Dormitory | 2012 | 1 | 0 | 0 | 0 | 0 | 1 | 0 | 0.000549 | 7.5 | 3 | 0.0292 | 0 | 0 | 0 | 0.0292 | 11.8 | 0 | 20 | 24.5 | 8.2 | 8.2 | 100 | 270 | 0.7 | 0 | 0 | 0 | 10723 | 15827 | 0.129 | 0.097345 | 21 | 0.2848 | 0.34471 | 0.5184 | 0.30349 | 2.4 | 0.4 | 0 | 240.1596
2018 | 11 | 15 | 5 | Y1 | Dormitory | 2012 | 1 | 0 | 0 | 0 | 0 | 1 | 0 | 0.000549 | 7.5 | 3 | 0.0292 | 0 | 0 | 0 | 0.0292 | 11.8 | 0 | 20 | 24.5 | 8.2 | 8.2 | 100 | 180 | 0.4 | 0 | 0.2 | 0.2 | 10723 | 15827 | 0.129 | 0.097345 | 21 | 0.2848 | 0.34471 | 0.5184 | 0.30349 | 2.4 | 0.4 | 0 | 247.2781
2018 | 11 | 15 | 6 | Y1 | Dormitory | 2012 | 1 | 0 | 0 | 0 | 0 | 1 | 0 | 0.000549 | 7.5 | 3 | 0.0292 | 0 | 0 | 0 | 0.0292 | 11.9 | 0 | 20 | 24.5 | 8.1 | 8.1 | 100 | 293 | 0.7 | 0 | 0.1 | 0.1 | 10723 | 15827 | 0.129 | 0.097345 | 21 | 0.2848 | 0.34471 | 0.5184 | 0.30349 | 2.4 | 0.4 | 0 | 254.9176
2018 | 11 | 15 | 7 | Y1 | Dormitory | 2012 | 1 | 0 | 0.5 | 0.2 | 0.2 | 1 | 0 | 0.000549 | 7.5 | 3 | 0.0292 | 0.0002745 | 1.5 | 0.6 | 0.0292 | 11.5 | 0 | 20 | 24.5 | 8.5 | 8.5 | 100 | 180 | 0.7 | 1200 | 0 | 0 | 10723 | 15827 | 0.129 | 0.097345 | 21 | 0.2848 | 0.34471 | 0.5184 | 0.30349 | 2.4 | 0.4 | 0 | 475.4513
2018 | 11 | 15 | 8 | Y1 | Dormitory | 2012 | 1 | 0 | 1 | 0.5 | 0.5 | 0.7 | 0 | 0.000549 | 7.5 | 3 | 0.0292 | 0.000549 | 3.75 | 1.5 | 0.02044 | 11.2 | 0 | 20 | 24.5 | 8.8 | 8.8 | 100 | 68 | 0.6 | 3000 | 0 | 0 | 10723 | 15827 | 0.129 | 0.097345 | 21 | 0.2848 | 0.34471 | 0.5184 | 0.30349 | 2.4 | 0.4 | 7.0105 | 638.6092
2018 | 11 | 15 | 9 | Y1 | Dormitory | 2012 | 1 | 0 | 1 | 0.5 | 0.5 | 0.3 | 0.1 | 0.000549 | 7.5 | 3 | 0.0292 | 0.000549 | 3.75 | 1.5 | 0.00876 | 10.5 | 0 | 20 | 24.5 | 9.5 | 9.5 | 100 | 338 | 1.1 | 3000 | 0 | 0 | 10723 | 15827 | 0.129 | 0.097345 | 21 | 0.2848 | 0.34471 | 0.5184 | 0.30349 | 2.4 | 0.4 | 50.9509 | 578.8297
2018 | 11 | 15 | 10 | Y1 | Dormitory | 2012 | 1 | 0 | 1 | 0.2 | 0.2 | 0.3 | 0.1 | 0.000549 | 7.5 | 3 | 0.0292 | 0.000549 | 1.5 | 0.6 | 0.00876 | 10.2 | 0 | 20 | 24.5 | 9.8 | 9.6 | 99 | 315 | 1.9 | 6600 | 0 | 0 | 10723 | 15827 | 0.129 | 0.097345 | 21 | 0.2848 | 0.34471 | 0.5184 | 0.30349 | 2.4 | 0.4 | 62.8351 | 555.7315
2018 | 11 | 15 | 11 | Y1 | Dormitory | 2012 | 1 | 0 | 0.5 | 0.2 | 0.2 | 0.3 | 0.1 | 0.000549 | 7.5 | 3 | 0.0292 | 0.0002745 | 1.5 | 0.6 | 0.00876 | 9.8 | 0 | 20 | 24.5 | 10.2 | 10 | 99 | 315 | 3.6 | 4200 | 0.1 | 0.1 | 10723 | 15827 | 0.129 | 0.097345 | 21 | 0.2848 | 0.34471 | 0.5184 | 0.30349 | 2.4 | 0.4 | 87.6175 | 333.3303
2018 | 11 | 15 | 12 | Y1 | Dormitory | 2012 | 1 | 0 | 0 | 0 | 0 | 0.3 | 0.1 | 0.000549 | 7.5 | 3 | 0.0292 | 0 | 0 | 0 | 0.00876 | 10.5 | 0 | 20 | 24.5 | 9.5 | 9.5 | 100 | 293 | 2.9 | 5400 | 0.2 | 0.2 | 10723 | 15827 | 0.129 | 0.097345 | 21 | 0.2848 | 0.34471 | 0.5184 | 0.30349 | 2.4 | 0.4 | 101.6695 | 109.5436
2018 | 11 | 15 | 13 | Y1 | Dormitory | 2012 | 0.8 | 0 | 0 | 0 | 0 | 0.3 | 0 | 0.000549 | 7.5 | 3 | 0.0292 | 0 | 0 | 0 | 0.00876 | 11.2 | 0 | 20 | 24.5 | 8.8 | 8.3 | 97 | 293 | 2.5 | 3000 | 0.3 | 0.3 | 10723 | 15827 | 0.129 | 0.097345 | 21 | 0.2848 | 0.34471 | 0.5184 | 0.30349 | 2.4 | 0.4 | 103.4389 | 108.445
2018 | 11 | 15 | 14 | Y1 | Dormitory | 2012 | 0.8 | 0 | 0 | 0 | 0 | 0.3 | 0 | 0.000549 | 7.5 | 3 | 0.0292 | 0 | 0 | 0 | 0.00876 | 10.9 | 0 | 20 | 24.5 | 9.1 | 9.1 | 100 | 293 | 2.1 | 1800 | 0.2 | 0.2 | 10723 | 15827 | 0.129 | 0.097345 | 21 | 0.2848 | 0.34471 | 0.5184 | 0.30349 | 2.4 | 0.4 | 88.47 | 102.7253
2018 | 11 | 15 | 15 | Y1 | Dormitory | 2012 | 0.8 | 0 | 0 | 0 | 0 | 0.3 | 0 | 0.000549 | 7.5 | 3 | 0.0292 | 0 | 0 | 0 | 0.00876 | 11 | 0 | 20 | 24.5 | 9 | 9 | 100 | 315 | 3.6 | 600 | 0.8 | 0.8 | 10723 | 15827 | 0.129 | 0.097345 | 21 | 0.2848 | 0.34471 | 0.5184 | 0.30349 | 2.4 | 0.4 | 83.4205 | 95.9333
2018 | 11 | 15 | 16 | Y1 | Dormitory | 2012 | 0.8 | 0 | 0 | 0 | 0 | 0.3 | 0 | 0.000549 | 7.5 | 3 | 0.0292 | 0 | 0 | 0 | 0.00876 | 11.6 | 0 | 20 | 24.5 | 8.4 | 8.4 | 100 | 315 | 4 | 0 | 0.2 | 0.2 | 10723 | 15827 | 0.129 | 0.097345 | 21 | 0.2848 | 0.34471 | 0.5184 | 0.30349 | 2.4 | 0.4 | 60.5412 | 99.7619
2018 | 11 | 15 | 17 | Y1 | Dormitory | 2012 | 1 | 0 | 0 | 0 | 0 | 0.3 | 0.1 | 0.000549 | 7.5 | 3 | 0.0292 | 0 | 0 | 0 | 0.00876 | 11.5 | 0 | 20 | 24.5 | 8.5 | 8.5 | 100 | 315 | 3.8 | 0 | 0.7 | 0.7 | 10723 | 15827 | 0.129 | 0.097345 | 21 | 0.2848 | 0.34471 | 0.5184 | 0.30349 | 2.4 | 0.4 | 23.7733 | 110.5431
2018 | 11 | 15 | 18 | Y1 | Dormitory | 2012 | 1 | 0 | 0 | 0 | 0 | 0.7 | 0.1 | 0.000549 | 7.5 | 3 | 0.0292 | 0 | 0 | 0 | 0.02044 | 11.3 | 0 | 20 | 24.5 | 8.7 | 8.7 | 100 | 315 | 3.9 | 0 | 1 | 1 | 10723 | 15827 | 0.129 | 0.097345 | 21 | 0.2848 | 0.34471 | 0.5184 | 0.30349 | 2.4 | 0.4 | 2.0448 | 162.921
2018 | 11 | 15 | 19 | Y1 | Dormitory | 2012 | 1 | 0 | 0 | 0.5 | 0.5 | 1 | 0.1 | 0.000549 | 7.5 | 3 | 0.0292 | 0 | 3.75 | 1.5 | 0.0292 | 11.7 | 0 | 20 | 24.5 | 8.3 | 8.3 | 100 | 293 | 3.6 | 0 | 0.1 | 0.1 | 10723 | 15827 | 0.129 | 0.097345 | 21 | 0.2848 | 0.34471 | 0.5184 | 0.30349 | 2.4 | 0.4 | 0 | 248.5496
2018 | 11 | 15 | 20 | Y1 | Dormitory | 2012 | 1 | 0 | 0.5 | 0.8 | 0.8 | 1 | 0.1 | 0.000549 | 7.5 | 3 | 0.0292 | 0.0002745 | 6 | 2.4 | 0.0292 | 11.7 | 0 | 20 | 24.5 | 8.3 | 8.3 | 100 | 293 | 3.1 | 0 | 0.5 | 0.5 | 10723 | 15827 | 0.129 | 0.097345 | 21 | 0.2848 | 0.34471 | 0.5184 | 0.30349 | 2.4 | 0.4 | 0 | 484.5901
2018 | 11 | 15 | 21 | Y1 | Dormitory | 2012 | 1 | 0 | 1 | 0.8 | 0.8 | 1 | 0.1 | 0.000549 | 7.5 | 3 | 0.0292 | 0.000549 | 6 | 2.4 | 0.0292 | 11.5 | 0 | 20 | 24.5 | 8.5 | 8.5 | 100 | 293 | 3.8 | 0 | 0.1 | 0.1 | 10723 | 15827 | 0.129 | 0.097345 | 21 | 0.2848 | 0.34471 | 0.5184 | 0.30349 | 2.4 | 0.4 | 0 | 700.2519
2018 | 11 | 15 | 22 | Y1 | Dormitory | 2012 | 1 | 0 | 1 | 0.8 | 0.8 | 1 | 0.1 | 0.000549 | 7.5 | 3 | 0.0292 | 0.000549 | 6 | 2.4 | 0.0292 | 11.3 | 0 | 20 | 24.5 | 8.7 | 8.5 | 99 | 338 | 2.8 | 0 | 1.9 | 1.9 | 10723 | 15827 | 0.129 | 0.097345 | 21 | 0.2848 | 0.34471 | 0.5184 | 0.30349 | 2.4 | 0.4 | 0 | 693.9999
2018 | 11 | 15 | 23 | Y1 | Dormitory | 2012 | 1 | 0 | 0.5 | 0.8 | 0.8 | 1 | 0 | 0.000549 | 7.5 | 3 | 0.0292 | 0.0002745 | 6 | 2.4 | 0.0292 | 12 | 0 | 20 | 24.5 | 8 | 8 | 100 | 293 | 1.4 | 0 | 2.9 | 2.9 | 10723 | 15827 | 0.129 | 0.097345 | 21 | 0.2848 | 0.34471 | 0.5184 | 0.30349 | 2.4 | 0.4 | 0 | 475.2248
2018 | 11 | 15 | 0 | Y1 | Dormitory | 2012 | 1 | 0 | 0 | 0.2 | 0.2 | 1 | 0 | 0.000549 | 7.5 | 3 | 0.0292 | 0 | 1.5 | 0.6 | 0.0292 | 11.7 | 0 | 20 | 24.5 | 8.3 | 8.3 | 100 | 315 | 3.2 | 0 | 0.1 | 0.1 | 10723 | 15827 | 0.129 | 0.097345 | 21 | 0.2848 | 0.34471 | 0.5184 | 0.30349 | 2.4 | 0.4 | 0 | 242.2643
2018 | 11 | 16 | 1 | Y1 | Dormitory | 2012 | 1 | 0 | 0 | 0 | 0 | 1 | 0 | 0.000549 | 7.5 | 3 | 0.0292 | 0 | 0 | 0 | 0.0292 | 11.2 | 0 | 20 | 24.5 | 8.8 | 8.6 | 99 | 315 | 4.2 | 0 | 1.8 | 1.8 | 10723 | 15827 | 0.129 | 0.097345 | 21 | 0.2848 | 0.34471 | 0.5184 | 0.30349 | 2.4 | 0.4 | 0 | 230.9821
2018 | 11 | 16 | 2 | Y1 | Dormitory | 2012 | 1 | 0 | 0 | 0 | 0 | 1 | 0 | 0.000549 | 7.5 | 3 | 0.0292 | 0 | 0 | 0 | 0.0292 | 11 | 0 | 20 | 24.5 | 9 | 8.5 | 97 | 315 | 4.4 | 0 | 0 | 0 | 10723 | 15827 | 0.129 | 0.097345 | 21 | 0.2848 | 0.34471 | 0.5184 | 0.30349 | 2.4 | 0.4 | 0 | 227.3333
2018 | 11 | 16 | 3 | Y1 | Dormitory | 2012 | 1 | 0 | 0 | 0 | 0 | 1 | 0 | 0.000549 | 7.5 | 3 | 0.0292 | 0 | 0 | 0 | 0.0292 | 10.9 | 0 | 20 | 24.5 | 9.1 | 8.8 | 98 | 293 | 4.5 | 0 | 2.3 | 2.3 | 10723 | 15827 | 0.129 | 0.097345 | 21 | 0.2848 | 0.34471 | 0.5184 | 0.30349 | 2.4 | 0.4 | 0 | 227.8585
2018 | 11 | 16 | 4 | Y1 | Dormitory | 2012 | 1 | 0 | 0 | 0 | 0 | 1 | 0 | 0.000549 | 7.5 | 3 | 0.0292 | 0 | 0 | 0 | 0.0292 | 11.6 | 0 | 20 | 24.5 | 8.4 | 8.4 | 100 | 293 | 4.8 | 0 | 0 | 0 | 10723 | 15827 | 0.129 | 0.097345 | 21 | 0.2848 | 0.34471 | 0.5184 | 0.30349 | 2.4 | 0.4 | 0 | 239.6468
2018 | 11 | 16 | 5 | Y1 | Dormitory | 2012 | 1 | 0 | 0 | 0 | 0 | 1 | 0 | 0.000549 | 7.5 | 3 | 0.0292 | 0 | 0 | 0 | 0.0292 | 11.7 | 0 | 20 | 24.5 | 8.3 | 8.2 | 99 | 293 | 4.2 | 0 | 2.2 | 2.2 | 10723 | 15827 | 0.129 | 0.097345 | 21 | 0.2848 | 0.34471 | 0.5184 | 0.30349 | 2.4 | 0.4 | 0 | 249.7061
2018 | 11 | 16 | 6 | Y1 | Dormitory | 2012 | 1 | 0 | 0 | 0 | 0 | 1 | 0 | 0.000549 | 7.5 | 3 | 0.0292 | 0 | 0 | 0 | 0.0292 | 11.2 | 0 | 20 | 24.5 | 8.8 | 8.6 | 99 | 315 | 3.8 | 0 | 0.9 | 0.9 | 10723 | 15827 | 0.129 | 0.097345 | 21 | 0.2848 | 0.34471 | 0.5184 | 0.30349 | 2.4 | 0.4 | 0 | 245.3069
2018 | 11 | 16 | 7 | Y1 | Dormitory | 2012 | 1 | 0 | 0.5 | 0.2 | 0.2 | 1 | 0 | 0.000549 | 7.5 | 3 | 0.0292 | 0.0002745 | 1.5 | 0.6 | 0.0292 | 11.4 | 0 | 20 | 24.5 | 8.6 | 8.4 | 99 | 315 | 3.7 | 600 | 0.1 | 0.1 | 10723 | 15827 | 0.129 | 0.097345 | 21 | 0.2848 | 0.34471 | 0.5184 | 0.30349 | 2.4 | 0.4 | 0 | 472.6634
2018 | 11 | 16 | 8 | Y1 | Dormitory | 2012 | 1 | 0 | 1 | 0.5 | 0.5 | 0.7 | 0 | 0.000549 | 7.5 | 3 | 0.0292 | 0.000549 | 3.75 | 1.5 | 0.02044 | 10.9 | 0 | 20 | 24.5 | 9.1 | 8.6 | 97 | 315 | 3.2 | 4200 | 2.6 | 2.6 | 10723 | 15827 | 0.129 | 0.097345 | 21 | 0.2848 | 0.34471 | 0.5184 | 0.30349 | 2.4 | 0.4 | 5.2313 | 638.9304
2018 | 11 | 16 | 9 | Y1 | Dormitory | 2012 | 1 | 0 | 1 | 0.5 | 0.5 | 0.3 | 0.1 | 0.000549 | 7.5 | 3 | 0.0292 | 0.000549 | 3.75 | 1.5 | 0.00876 | 10.2 | 0 | 20 | 24.5 | 9.8 | 8.5 | 92 | 315 | 6.3 | 10200 | 0 | 0 | 10723 | 15827 | 0.129 | 0.097345 | 21 | 0.2848 | 0.34471 | 0.5184 | 0.30349 | 2.4 | 0.4 | 37.7936 | 579.3359
2018 | 11 | 16 | 10 | Y1 | Dormitory | 2012 | 1 | 0 | 1 | 0.2 | 0.2 | 0.3 | 0.1 | 0.000549 | 7.5 | 3 | 0.0292 | 0.000549 | 1.5 | 0.6 | 0.00876 | 9.1 | 0 | 20 | 24.5 | 10.9 | 9.5 | 91 | 315 | 6.8 | 20400 | 0.1 | 0.1 | 10723 | 15827 | 0.129 | 0.097345 | 21 | 0.2848 | 0.34471 | 0.5184 | 0.30349 | 2.4 | 0.4 | 53.6945 | 550.7853
2018 | 11 | 16 | 11 | Y1 | Dormitory | 2012 | 1 | 0 | 0.5 | 0.2 | 0.2 | 0.3 | 0.1 | 0.000549 | 7.5 | 3 | 0.0292 | 0.0002745 | 1.5 | 0.6 | 0.00876 | 9.3 | 0 | 20 | 24.5 | 10.7 | 8.4 | 86 | 293 | 5.4 | 24000 | 0.1 | 0.1 | 10723 | 15827 | 0.129 | 0.097345 | 21 | 0.2848 | 0.34471 | 0.5184 | 0.30349 | 2.4 | 0.4 | 61.3836 | 326.2015
2018 | 11 | 16 | 12 | Y1 | Dormitory | 2012 | 1 | 0 | 0 | 0 | 0 | 0.3 | 0.1 | 0.000549 | 7.5 | 3 | 0.0292 | 0 | 0 | 0 | 0.00876 | 9.4 | 0 | 20 | 24.5 | 10.6 | 9.3 | 92 | 315 | 5.6 | 10200 | 0.5 | 0.5 | 10723 | 15827 | 0.129 | 0.097345 | 21 | 0.2848 | 0.34471 | 0.5184 | 0.30349 | 2.4 | 0.4 | 58.742 | 101.5212
2018 | 11 | 16 | 13 | Y1 | Dormitory | 2012 | 0.8 | 0 | 0 | 0 | 0 | 0.3 | 0 | 0.000549 | 7.5 | 3 | 0.0292 | 0 | 0 | 0 | 0.00876 | 11.3 | 0 | 20 | 24.5 | 8.7 | 7.9 | 95 | 315 | 3.3 | 4800 | 0.9 | 0.9 | 10723 | 15827 | 0.129 | 0.097345 | 21 | 0.2848 | 0.34471 | 0.5184 | 0.30349 | 2.4 | 0.4 | 60.7228 | 107.4031
2018 | 11 | 16 | 14 | Y1 | Dormitory | 2012 | 0.8 | 0 | 0 | 0 | 0 | 0.3 | 0 | 0.000549 | 7.5 | 3 | 0.0292 | 0 | 0 | 0 | 0.00876 | 11.7 | 0 | 20 | 24.5 | 8.3 | 8.3 | 100 | 315 | 3.2 | 600 | 2.4 | 2.4 | 10723 | 15827 | 0.129 | 0.097345 | 21 | 0.2848 | 0.34471 | 0.5184 | 0.30349 | 2.4 | 0.4 | 56.0855 | 113.8421
2018 | 11 | 16 | 15 | Y1 | Dormitory | 2012 | 0.8 | 0 | 0 | 0 | 0 | 0.3 | 0 | 0.000549 | 7.5 | 3 | 0.0292 | 0 | 0 | 0 | 0.00876 | 11.5 | 0 | 20 | 24.5 | 8.5 | 8.2 | 98 | 315 | 5.6 | 0 | 0.5 | 0.5 | 10723 | 15827 | 0.129 | 0.097345 | 21 | 0.2848 | 0.34471 | 0.5184 | 0.30349 | 2.4 | 0.4 | 54.6543 | 111.8631
2018 | 11 | 16 | 16 | Y1 | Dormitory | 2012 | 0.8 | 0 | 0 | 0 | 0 | 0.3 | 0 | 0.000549 | 7.5 | 3 | 0.0292 | 0 | 0 | 0 | 0.00876 | 11.7 | 0 | 20 | 24.5 | 8.3 | 7.8 | 97 | 315 | 5.6 | 0 | 0.7 | 0.7 | 10723 | 15827 | 0.129 | 0.097345 | 21 | 0.2848 | 0.34471 | 0.5184 | 0.30349 | 2.4 | 0.4 | 40.2279 | 114.3199
2018 | 11 | 16 | 17 | Y1 | Dormitory | 2012 | 1 | 0 | 0 | 0 | 0 | 0.3 | 0.1 | 0.000549 | 7.5 | 3 | 0.0292 | 0 | 0 | 0 | 0.00876 | 12 | 0 | 20 | 24.5 | 8 | 7.7 | 98 | 315 | 4.6 | 0 | 2.4 | 2.4 | 10723 | 15827 | 0.129 | 0.097345 | 21 | 0.2848 | 0.34471 | 0.5184 | 0.30349 | 2.4 | 0.4 | 16.2494 | 126.873
2018 | 11 | 16 | 18 | Y1 | Dormitory | 2012 | 1 | 0 | 0 | 0 | 0 | 0.7 | 0.1 | 0.000549 | 7.5 | 3 | 0.0292 | 0 | 0 | 0 | 0.02044 | 12.3 | 0 | 20 | 24.5 | 7.7 | 7.6 | 99 | 315 | 4.1 | 0 | 0.6 | 0.6 | 10723 | 15827 | 0.129 | 0.097345 | 21 | 0.2848 | 0.34471 | 0.5184 | 0.30349 | 2.4 | 0.4 | 1.4519 | 194.9829
2018 | 11 | 16 | 19 | Y1 | Dormitory | 2012 | 1 | 0 | 0 | 0.5 | 0.5 | 1 | 0.1 | 0.000549 | 7.5 | 3 | 0.0292 | 0 | 3.75 | 1.5 | 0.0292 | 12.1 | 0 | 20 | 24.5 | 7.9 | 7.3 | 96 | 315 | 4.4 | 0 | 0.1 | 0.1 | 10723 | 15827 | 0.129 | 0.097345 | 21 | 0.2848 | 0.34471 | 0.5184 | 0.30349 | 2.4 | 0.4 | 0 | 278.3994
2018 | 11 | 16 | 20 | Y1 | Dormitory | 2012 | 1 | 0 | 0.5 | 0.8 | 0.8 | 1 | 0.1 | 0.000549 | 7.5 | 3 | 0.0292 | 0.0002745 | 6 | 2.4 | 0.0292 | 12.1 | 0 | 20 | 24.5 | 7.9 | 6.8 | 93 | 315 | 4.4 | 0 | 1.1 | 1.1 | 10723 | 15827 | 0.129 | 0.097345 | 21 | 0.2848 | 0.34471 | 0.5184 | 0.30349 | 2.4 | 0.4 | 0 | 504.5927
2018 | 11 | 16 | 21 | Y1 | Dormitory | 2012 | 1 | 0 | 1 | 0.8 | 0.8 | 1 | 0.1 | 0.000549 | 7.5 | 3 | 0.0292 | 0.000549 | 6 | 2.4 | 0.0292 | 11.9 | 0 | 20 | 24.5 | 8.1 | 6.5 | 90 | 315 | 4 | 0 | 0.5 | 0.5 | 10723 | 15827 | 0.129 | 0.097345 | 21 | 0.2848 | 0.34471 | 0.5184 | 0.30349 | 2.4 | 0.4 | 0 | 718.3224
2018 | 11 | 16 | 22 | Y1 | Dormitory | 2012 | 1 | 0 | 1 | 0.8 | 0.8 | 1 | 0.1 | 0.000549 | 7.5 | 3 | 0.0292 | 0.000549 | 6 | 2.4 | 0.0292 | 11.9 | 0 | 20 | 24.5 | 8.1 | 6.4 | 89 | 315 | 3 | 0 | 0.2 | 0.2 | 10723 | 15827 | 0.129 | 0.097345 | 21 | 0.2848 | 0.34471 | 0.5184 | 0.30349 | 2.4 | 0.4 | 0 | 717.6558
2018 | 11 | 16 | 23 | Y1 | Dormitory | 2012 | 1 | 0 | 0.5 | 0.8 | 0.8 | 1 | 0 | 0.000549 | 7.5 | 3 | 0.0292 | 0.0002745 | 6 | 2.4 | 0.0292 | 11.8 | 0 | 20 | 24.5 | 8.2 | 6.5 | 89 | 315 | 2.3 | 0 | 3.9 | 3.9 | 10723 | 15827 | 0.129 | 0.097345 | 21 | 0.2848 | 0.34471 | 0.5184 | 0.30349 | 2.4 | 0.4 | 0 | 485.6154
2018 | 11 | 16 | 0 | Y1 | Dormitory | 2012 | 1 | 0 | 0 | 0.2 | 0.2 | 1 | 0 | 0.000549 | 7.5 | 3 | 0.0292 | 0 | 1.5 | 0.6 | 0.0292 | 11.9 | 0 | 20 | 24.5 | 8.1 | 6.9 | 92 | 270 | 1 | 0 | 0 | 0 | 10723 | 15827 | 0.129 | 0.097345 | 21 | 0.2848 | 0.34471 | 0.5184 | 0.30349 | 2.4 | 0.4 | 0 | 249.7762
2018 | 11 | 17 | 1 | Y1 | Dormitory | 2012 | 1 | 0 | 0 | 0 | 0 | 1 | 0 | 0.000549 | 7.5 | 3 | 0.0292 | 0 | 0 | 0 | 0.0292 | 12.4 | 0 | 20 | 24.5 | 7.6 | 7.5 | 99 | 158 | 0.9 | 0 | 0.3 | 0.3 | 10723 | 15827 | 0.129 | 0.097345 | 21 | 0.2848 | 0.34471 | 0.5184 | 0.30349 | 2.4 | 0.4 | 0 | 259.26
2018 | 11 | 17 | 2 | Y1 | Dormitory | 2012 | 1 | 0 | 0 | 0 | 0 | 1 | 0 | 0.000549 | 7.5 | 3 | 0.0292 | 0 | 0 | 0 | 0.0292 | 12.4 | 0 | 20 | 24.5 | 7.6 | 7.6 | 100 | 315 | 2.2 | 0 | 0.3 | 0.3 | 10723 | 15827 | 0.129 | 0.097345 | 21 | 0.2848 | 0.34471 | 0.5184 | 0.30349 | 2.4 | 0.4 | 0 | 268.7326
2018 | 11 | 17 | 3 | Y1 | Dormitory | 2012 | 1 | 0 | 0 | 0 | 0 | 1 | 0 | 0.000549 | 7.5 | 3 | 0.0292 | 0 | 0 | 0 | 0.0292 | 12.1 | 0 | 20 | 24.5 | 7.9 | 7.9 | 100 | 293 | 2.3 | 0 | 0.1 | 0.1 | 10723 | 15827 | 0.129 | 0.097345 | 21 | 0.2848 | 0.34471 | 0.5184 | 0.30349 | 2.4 | 0.4 | 0 | 268.3771
2018 | 11 | 17 | 4 | Y1 | Dormitory | 2012 | 1 | 0 | 0 | 0 | 0 | 1 | 0 | 0.000549 | 7.5 | 3 | 0.0292 | 0 | 0 | 0 | 0.0292 | 12 | 0 | 20 | 24.5 | 8 | 7.9 | 99 | 293 | 1.2 | 0 | 1.4 | 1.4 | 10723 | 15827 | 0.129 | 0.097345 | 21 | 0.2848 | 0.34471 | 0.5184 | 0.30349 | 2.4 | 0.4 | 0 | 266.3606
2018 | 11 | 17 | 5 | Y1 | Dormitory | 2012 | 1 | 0 | 0 | 0 | 0 | 1 | 0 | 0.000549 | 7.5 | 3 | 0.0292 | 0 | 0 | 0 | 0.0292 | 12.2 | 0 | 20 | 24.5 | 7.8 | 7.8 | 100 | 338 | 1 | 0 | 3.7 | 3.7 | 10723 | 15827 | 0.129 | 0.097345 | 21 | 0.2848 | 0.34471 | 0.5184 | 0.30349 | 2.4 | 0.4 | 0 | 269.0664
2018 | 11 | 17 | 6 | Y1 | Dormitory | 2012 | 1 | 0 | 0 | 0 | 0 | 1 | 0 | 0.000549 | 7.5 | 3 | 0.0292 | 0 | 0 | 0 | 0.0292 | 12.4 | 0 | 20 | 24.5 | 7.6 | 7.6 | 100 | 315 | 1 | 0 | 0 | 0 | 10723 | 15827 | 0.129 | 0.097345 | 21 | 0.2848 | 0.34471 | 0.5184 | 0.30349 | 2.4 | 0.4 | 0 | 275.357
2018 | 11 | 17 | 7 | Y1 | Dormitory | 2012 | 1 | 0 | 0.5 | 0.2 | 0.2 | 1 | 0 | 0.000549 | 7.5 | 3 | 0.0292 | 0.0002745 | 1.5 | 0.6 | 0.0292 | 12 | 0 | 20 | 24.5 | 8 | 8 | 100 | 315 | 1.3 | 3600 | 0.3 | 0.3 | 10723 | 15827 | 0.129 | 0.097345 | 21 | 0.2848 | 0.34471 | 0.5184 | 0.30349 | 2.4 | 0.4 | 0 | 500.1909
2018 | 11 | 17 | 8 | Y1 | Dormitory | 2012 | 1 | 0 | 1 | 0.5 | 0.5 | 0.7 | 0 | 0.000549 | 7.5 | 3 | 0.0292 | 0.000549 | 3.75 | 1.5 | 0.02044 | 11.3 | 0 | 20 | 24.5 | 8.7 | 8.1 | 96 | 0 | 1.1 | 5400 | 0.1 | 0.1 | 10723 | 15827 | 0.129 | 0.097345 | 21 | 0.2848 | 0.34471 | 0.5184 | 0.30349 | 2.4 | 0.4 | 1.172 | 659.8012
2018 | 11 | 17 | 9 | Y1 | Dormitory | 2012 | 1 | 0 | 1 | 0.5 | 0.5 | 0.3 | 0.1 | 0.000549 | 7.5 | 3 | 0.0292 | 0.000549 | 3.75 | 1.5 | 0.00876 | 9.8 | 0 | 20 | 24.5 | 10.2 | 8.9 | 92 | 0 | 1.8 | 15600 | 0 | 0 | 10723 | 15827 | 0.129 | 0.097345 | 21 | 0.2848 | 0.34471 | 0.5184 | 0.30349 | 2.4 | 0.4 | 35.6985 | 588.9396
2018 | 11 | 17 | 10 | Y1 | Dormitory | 2012 | 1 | 0 | 1 | 0.2 | 0.2 | 0.3 | 0.1 | 0.000549 | 7.5 | 3 | 0.0292 | 0.000549 | 1.5 | 0.6 | 0.00876 | 8.8 | 0 | 20 | 24.5 | 11.2 | 8.7 | 85 | 45 | 2.2 | 13800 | 0 | 0 | 10723 | 15827 | 0.129 | 0.097345 | 21 | 0.2848 | 0.34471 | 0.5184 | 0.30349 | 2.4 | 0.4 | 44.0302 | 553.5855
2018 | 11 | 17 | 11 | Y1 | Dormitory | 2012 | 1 | 0 | 0.5 | 0.2 | 0.2 | 0.3 | 0.1 | 0.000549 | 7.5 | 3 | 0.0292 | 0.0002745 | 1.5 | 0.6 | 0.00876 | 8.2 | 0 | 20 | 24.5 | 11.8 | 8.2 | 79 | 45 | 2.5 | 13800 | 0 | 0 | 10723 | 15827 | 0.129 | 0.097345 | 21 | 0.2848 | 0.34471 | 0.5184 | 0.30349 | 2.4 | 0.4 | 73.2689 | 320.5335
2018 | 11 | 17 | 12 | Y1 | Dormitory | 2012 | 1 | 0 | 0 | 0 | 0 | 0.3 | 0.1 | 0.000549 | 7.5 | 3 | 0.0292 | 0 | 0 | 0 | 0.00876 | 7.8 | 0 | 20 | 24.5 | 12.2 | 7.3 | 72 | 45 | 3.1 | 13200 | 0 | 0 | 10723 | 15827 | 0.129 | 0.097345 | 21 | 0.2848 | 0.34471 | 0.5184 | 0.30349 | 2.4 | 0.4 | 81.4922 | 85.4691
2018 | 11 | 17 | 13 | Y1 | Dormitory | 2012 | 0.8 | 0 | 0 | 0 | 0 | 0.3 | 0 | 0.000549 | 7.5 | 3 | 0.0292 | 0 | 0 | 0 | 0.00876 | 7.7 | 0 | 20 | 24.5 | 12.3 | 7.1 | 71 | 45 | 4 | 12600 | 0 | 0 | 10723 | 15827 | 0.129 | 0.097345 | 21 | 0.2848 | 0.34471 | 0.5184 | 0.30349 | 2.4 | 0.4 | 81.1786 | 76.0533
2018 | 11 | 17 | 14 | Y1 | Dormitory | 2012 | 0.8 | 0 | 0 | 0 | 0 | 0.3 | 0 | 0.000549 | 7.5 | 3 | 0.0292 | 0 | 0 | 0 | 0.00876 | 8 | 0 | 20 | 24.5 | 12 | 6.9 | 71 | 45 | 3.2 | 6600 | 2.4 | 2.4 | 10723 | 15827 | 0.129 | 0.097345 | 21 | 0.2848 | 0.34471 | 0.5184 | 0.30349 | 2.4 | 0.4 | 68.2957 | 74.6309
2018 | 11 | 17 | 15 | Y1 | Dormitory | 2012 | 0.8 | 0 | 0 | 0 | 0 | 0.3 | 0 | 0.000549 | 7.5 | 3 | 0.0292 | 0 | 0 | 0 | 0.00876 | 8.4 | 0 | 20 | 24.5 | 11.6 | 7.3 | 75 | 45 | 2.1 | 1800 | 0.2 | 0.2 | 10723 | 15827 | 0.129 | 0.097345 | 21 | 0.2848 | 0.34471 | 0.5184 | 0.30349 | 2.4 | 0.4 | 64.8164 | 74.4113
2018 | 11 | 17 | 16 | Y1 | Dormitory | 2012 | 0.8 | 0 | 0 | 0 | 0 | 0.3 | 0 | 0.000549 | 7.5 | 3 | 0.0292 | 0 | 0 | 0 | 0.00876 | 9.2 | 0 | 20 | 24.5 | 10.8 | 9.9 | 94 | 113 | 1.5 | 0 | 0 | 0 | 10723 | 15827 | 0.129 | 0.097345 | 21 | 0.2848 | 0.34471 | 0.5184 | 0.30349 | 2.4 | 0.4 | 56.9996 | 77.9793
2018 | 11 | 17 | 17 | Y1 | Dormitory | 2012 | 1 | 0 | 0 | 0 | 0 | 0.3 | 0.1 | 0.000549 | 7.5 | 3 | 0.0292 | 0 | 0 | 0 | 0.00876 | 9.7 | 0 | 20 | 24.5 | 10.3 | 7.7 | 84 | 135 | 1.3 | 0 | 1.3 | 1.3 | 10723 | 15827 | 0.129 | 0.097345 | 21 | 0.2848 | 0.34471 | 0.5184 | 0.30349 | 2.4 | 0.4 | 23.8923 | 91.6378
2018 | 11 | 17 | 18 | Y1 | Dormitory | 2012 | 1 | 0 | 0 | 0 | 0 | 0.7 | 0.1 | 0.000549 | 7.5 | 3 | 0.0292 | 0 | 0 | 0 | 0.02044 | 9.6 | 0 | 20 | 24.5 | 10.4 | 8 | 85 | 135 | 1.1 | 0 | 0.4 | 0.4 | 10723 | 15827 | 0.129 | 0.097345 | 21 | 0.2848 | 0.34471 | 0.5184 | 0.30349 | 2.4 | 0.4 | 2.1408 | 143.1324
2018 | 11 | 17 | 19 | Y1 | Dormitory | 2012 | 1 | 0 | 0 | 0.5 | 0.5 | 1 | 0.1 | 0.000549 | 7.5 | 3 | 0.0292 | 0 | 3.75 | 1.5 | 0.0292 | 9.7 | 0 | 20 | 24.5 | 10.3 | 7.9 | 85 | 90 | 0.7 | 0 | 0 | 0 | 10723 | 15827 | 0.129 | 0.097345 | 21 | 0.2848 | 0.34471 | 0.5184 | 0.30349 | 2.4 | 0.4 | 0 | 212.0108
2018 | 11 | 17 | 20 | Y1 | Dormitory | 2012 | 1 | 0 | 0.5 | 0.8 | 0.8 | 1 | 0.1 | 0.000549 | 7.5 | 3 | 0.0292 | 0.0002745 | 6 | 2.4 | 0.0292 | 9.4 | 0 | 20 | 24.5 | 10.6 | 8.2 | 85 | 23 | 1.1 | 0 | 0 | 0 | 10723 | 15827 | 0.129 | 0.097345 | 21 | 0.2848 | 0.34471 | 0.5184 | 0.30349 | 2.4 | 0.4 | 0 | 435.1006
2018 | 11 | 17 | 21 | Y1 | Dormitory | 2012 | 1 | 0 | 1 | 0.8 | 0.8 | 1 | 0.1 | 0.000549 | 7.5 | 3 | 0.0292 | 0.000549 | 6 | 2.4 | 0.0292 | 9.2 | 0 | 20 | 24.5 | 10.8 | 8.5 | 86 | 23 | 1.8 | 0 | 0 | 0 | 10723 | 15827 | 0.129 | 0.097345 | 21 | 0.2848 | 0.34471 | 0.5184 | 0.30349 | 2.4 | 0.4 | 0 | 645.9145
2018 | 11 | 17 | 22 | Y1 | Dormitory | 2012 | 1 | 0 | 1 | 0.8 | 0.8 | 1 | 0.1 | 0.000549 | 7.5 | 3 | 0.0292 | 0.000549 | 6 | 2.4 | 0.0292 | 9.1 | 0 | 20 | 24.5 | 10.9 | 9 | 88 | 23 | 1.7 | 0 | 0.1 | 0.1 | 10723 | 15827 | 0.129 | 0.097345 | 21 | 0.2848 | 0.34471 | 0.5184 | 0.30349 | 2.4 | 0.4 | 0 | 646.935
2018 | 11 | 17 | 23 | Y1 | Dormitory | 2012 | 1 | 0 | 0.5 | 0.8 | 0.8 | 1 | 0 | 0.000549 | 7.5 | 3 | 0.0292 | 0.0002745 | 6 | 2.4 | 0.0292 | 9 | 0 | 20 | 24.5 | 11 | 9.6 | 91 | 45 | 1.5 | 0 | 0 | 0 | 10723 | 15827 | 0.129 | 0.097345 | 21 | 0.2848 | 0.34471 | 0.5184 | 0.30349 | 2.4 | 0.4 | 0 | 417.7358
2018 | 11 | 17 | 0 | Y1 | Dormitory | 2012 | 1 | 0 | 0 | 0.2 | 0.2 | 1 | 0 | 0.000549 | 7.5 | 3 | 0.0292 | 0 | 1.5 | 0.6 | 0.0292 | 9.1 | 0 | 20 | 24.5 | 10.9 | 10 | 94 | 90 | 1.1 | 0 | 0 | 0 | 10723 | 15827 | 0.129 | 0.097345 | 21 | 0.2848 | 0.34471 | 0.5184 | 0.30349 | 2.4 | 0.4 | 0 | 179.1506
2018 | 11 | 18 | 1 | Y1 | Dormitory | 2012 | 1 | 0 | 0 | 0 | 0 | 1 | 0 | 0.000549 | 7.5 | 3 | 0.0292 | 0 | 0 | 0 | 0.0292 | 9.2 | 0 | 20 | 24.5 | 10.8 | 9.2 | 90 | 338 | 1.6 | 0 | 0 | 0 | 10723 | 15827 | 0.129 | 0.097345 | 21 | 0.2848 | 0.34471 | 0.5184 | 0.30349 | 2.4 | 0.4 | 0 | 179.4396
2018 | 11 | 18 | 2 | Y1 | Dormitory | 2012 | 1 | 0 | 0 | 0 | 0 | 1 | 0 | 0.000549 | 7.5 | 3 | 0.0292 | 0 | 0 | 0 | 0.0292 | 9.5 | 0 | 20 | 24.5 | 10.5 | 10.3 | 99 | 23 | 2.1 | 0 | 0.2 | 0.2 | 10723 | 15827 | 0.129 | 0.097345 | 21 | 0.2848 | 0.34471 | 0.5184 | 0.30349 | 2.4 | 0.4 | 0 | 193.7429
2018 | 11 | 18 | 3 | Y1 | Dormitory | 2012 | 1 | 0 | 0 | 0 | 0 | 1 | 0 | 0.000549 | 7.5 | 3 | 0.0292 | 0 | 0 | 0 | 0.0292 | 9.5 | 0 | 20 | 24.5 | 10.5 | 10.3 | 99 | 23 | 2.5 | 0 | 0 | 0 | 10723 | 15827 | 0.129 | 0.097345 | 21 | 0.2848 | 0.34471 | 0.5184 | 0.30349 | 2.4 | 0.4 | 0 | 199.1961
2018 | 11 | 18 | 4 | Y1 | Dormitory | 2012 | 1 | 0 | 0 | 0 | 0 | 1 | 0 | 0.000549 | 7.5 | 3 | 0.0292 | 0 | 0 | 0 | 0.0292 | 9.4 | 0 | 20 | 24.5 | 10.6 | 10.4 | 99 | 45 | 1.9 | 0 | 0.1 | 0.1 | 10723 | 15827 | 0.129 | 0.097345 | 21 | 0.2848 | 0.34471 | 0.5184 | 0.30349 | 2.4 | 0.4 | 0 | 202.9635
2018 | 11 | 18 | 5 | Y1 | Dormitory | 2012 | 1 | 0 | 0 | 0 | 0 | 1 | 0 | 0.000549 | 7.5 | 3 | 0.0292 | 0 | 0 | 0 | 0.0292 | 9.1 | 0 | 20 | 24.5 | 10.9 | 10.7 | 99 | 45 | 2 | 0 | 0.2 | 0.2 | 10723 | 15827 | 0.129 | 0.097345 | 21 | 0.2848 | 0.34471 | 0.5184 | 0.30349 | 2.4 | 0.4 | 0 | 202.3884
2018 | 11 | 18 | 6 | Y1 | Dormitory | 2012 | 1 | 0 | 0 | 0 | 0 | 1 | 0 | 0.000549 | 7.5 | 3 | 0.0292 | 0 | 0 | 0 | 0.0292 | 10 | 0 | 20 | 24.5 | 10 | 9.8 | 99 | 68 | 2 | 0 | 0.1 | 0.1 | 10723 | 15827 | 0.129 | 0.097345 | 21 | 0.2848 | 0.34471 | 0.5184 | 0.30349 | 2.4 | 0.4 | 0 | 215.9243
2018 | 11 | 18 | 7 | Y1 | Dormitory | 2012 | 1 | 0 | 0.5 | 0.2 | 0.2 | 1 | 0 | 0.000549 | 7.5 | 3 | 0.0292 | 0.0002745 | 1.5 | 0.6 | 0.0292 | 9.6 | 0 | 20 | 24.5 | 10.4 | 10.4 | 100 | 45 | 2.2 | 600 | 0.2 | 0.2 | 10723 | 15827 | 0.129 | 0.097345 | 21 | 0.2848 | 0.34471 | 0.5184 | 0.30349 | 2.4 | 0.4 | 0 | 444.1576
2018 | 11 | 18 | 8 | Y1 | Dormitory | 2012 | 1 | 0 | 1 | 0.5 | 0.5 | 0.7 | 0 | 0.000549 | 7.5 | 3 | 0.0292 | 0.000549 | 3.75 | 1.5 | 0.02044 | 9.1 | 0 | 20 | 24.5 | 10.9 | 10.9 | 100 | 45 | 2.6 | 1200 | 0.1 | 0.1 | 10723 | 15827 | 0.129 | 0.097345 | 21 | 0.2848 | 0.34471 | 0.5184 | 0.30349 | 2.4 | 0.4 | 1.2581 | 619.2547
2018 | 11 | 18 | 9 | Y1 | Dormitory | 2012 | 1 | 0 | 1 | 0.5 | 0.5 | 0.3 | 0.1 | 0.000549 | 7.5 | 3 | 0.0292 | 0.000549 | 3.75 | 1.5 | 0.00876 | 9 | 0 | 20 | 24.5 | 11 | 11 | 100 | 45 | 2.9 | 2400 | 0.1 | 0.1 | 10723 | 15827 | 0.129 | 0.097345 | 21 | 0.2848 | 0.34471 | 0.5184 | 0.30349 | 2.4 | 0.4 | 33.6175 | 575.8562
2018 | 11 | 18 | 10 | Y1 | Dormitory | 2012 | 1 | 0 | 1 | 0.2 | 0.2 | 0.3 | 0.1 | 0.000549 | 7.5 | 3 | 0.0292 | 0.000549 | 1.5 | 0.6 | 0.00876 | 8.9 | 0 | 20 | 24.5 | 11.1 | 10.9 | 99 | 45 | 2.5 | 1800 | 0.2 | 0.2 | 10723 | 15827 | 0.129 | 0.097345 | 21 | 0.2848 | 0.34471 | 0.5184 | 0.30349 | 2.4 | 0.4 | 42.1144 | 557.3442
2018 | 11 | 18 | 11 | Y1 | Dormitory | 2012 | 1 | 0 | 0.5 | 0.2 | 0.2 | 0.3 | 0.1 | 0.000549 | 7.5 | 3 | 0.0292 | 0.0002745 | 1.5 | 0.6 | 0.00876 | 8.8 | 0 | 20 | 24.5 | 11.2 | 11 | 99 | 45 | 2.1 | 1800 | 0.1 | 0.1 | 10723 | 15827 | 0.129 | 0.097345 | 21 | 0.2848 | 0.34471 | 0.5184 | 0.30349 | 2.4 | 0.4 | 67.7689 | 333.2153
2018 | 11 | 18 | 12 | Y1 | Dormitory | 2012 | 1 | 0 | 0 | 0 | 0 | 0.3 | 0.1 | 0.000549 | 7.5 | 3 | 0.0292 | 0 | 0 | 0 | 0.00876 | 8.9 | 0 | 20 | 24.5 | 11.1 | 11.1 | 100 | 45 | 2.3 | 1200 | 0.1 | 0.1 | 10723 | 15827 | 0.129 | 0.097345 | 21 | 0.2848 | 0.34471 | 0.5184 | 0.30349 | 2.4 | 0.4 | 86.6838 | 102.9169
2018 | 11 | 18 | 13 | Y1 | Dormitory | 2012 | 0.8 | 0 | 0 | 0 | 0 | 0.3 | 0 | 0.000549 | 7.5 | 3 | 0.0292 | 0 | 0 | 0 | 0.00876 | 8.8 | 0 | 20 | 24.5 | 11.2 | 11 | 99 | 45 | 2.3 | 2400 | 0 | 0 | 10723 | 15827 | 0.129 | 0.097345 | 21 | 0.2848 | 0.34471 | 0.5184 | 0.30349 | 2.4 | 0.4 | 103.4277 | 92.6327
2018 | 11 | 18 | 14 | Y1 | Dormitory | 2012 | 0.8 | 0 | 0 | 0 | 0 | 0.3 | 0 | 0.000549 | 7.5 | 3 | 0.0292 | 0 | 0 | 0 | 0.00876 | 8 | 0 | 20 | 24.5 | 12 | 11.1 | 94 | 68 | 2.4 | 2400 | 0 | 0 | 10723 | 15827 | 0.129 | 0.097345 | 21 | 0.2848 | 0.34471 | 0.5184 | 0.30349 | 2.4 | 0.4 | 96.3112 | 78.0509
2018 | 11 | 18 | 15 | Y1 | Dormitory | 2012 | 0.8 | 0 | 0 | 0 | 0 | 0.3 | 0 | 0.000549 | 7.5 | 3 | 0.0292 | 0 | 0 | 0 | 0.00876 | 7.9 | 0 | 20 | 24.5 | 12.1 | 10.7 | 91 | 90 | 2 | 1200 | 0 | 0 | 10723 | 15827 | 0.129 | 0.097345 | 21 | 0.2848 | 0.34471 | 0.5184 | 0.30349 | 2.4 | 0.4 | 98.1159 | 69.4779
2018 | 11 | 18 | 16 | Y1 | Dormitory | 2012 | 0.8 | 0 | 0 | 0 | 0 | 0.3 | 0 | 0.000549 | 7.5 | 3 | 0.0292 | 0 | 0 | 0 | 0.00876 | 8.3 | 0 | 20 | 24.5 | 11.7 | 10.8 | 94 | 90 | 2.1 | 0 | 0.2 | 0.2 | 10723 | 15827 | 0.129 | 0.097345 | 21 | 0.2848 | 0.34471 | 0.5184 | 0.30349 | 2.4 | 0.4 | 77.7491 | 73.1791
2018 | 11 | 18 | 17 | Y1 | Dormitory | 2012 | 1 | 0 | 0 | 0 | 0 | 0.3 | 0.1 | 0.000549 | 7.5 | 3 | 0.0292 | 0 | 0 | 0 | 0.00876 | 8.6 | 0 | 20 | 24.5 | 11.4 | 10.8 | 96 | 90 | 2.3 | 0 | 0.2 | 0.2 | 10723 | 15827 | 0.129 | 0.097345 | 21 | 0.2848 | 0.34471 | 0.5184 | 0.30349 | 2.4 | 0.4 | 33.6942 | 82.1841
2018 | 11 | 18 | 18 | Y1 | Dormitory | 2012 | 1 | 0 | 0 | 0 | 0 | 0.7 | 0.1 | 0.000549 | 7.5 | 3 | 0.0292 | 0 | 0 | 0 | 0.02044 | 8.6 | 0 | 20 | 24.5 | 11.4 | 11.1 | 98 | 90 | 2.8 | 0 | 0.3 | 0.3 | 10723 | 15827 | 0.129 | 0.097345 | 21 | 0.2848 | 0.34471 | 0.5184 | 0.30349 | 2.4 | 0.4 | 2.9859 | 118.8734
2018 | 11 | 18 | 19 | Y1 | Dormitory | 2012 | 1 | 0 | 0 | 0.5 | 0.5 | 1 | 0.1 | 0.000549 | 7.5 | 3 | 0.0292 | 0 | 3.75 | 1.5 | 0.0292 | 8.5 | 0 | 20 | 24.5 | 11.5 | 11.2 | 98 | 113 | 2.2 | 0 | 0.2 | 0.2 | 10723 | 15827 | 0.129 | 0.097345 | 21 | 0.2848 | 0.34471 | 0.5184 | 0.30349 | 2.4 | 0.4 | 0 | 181.4553
2018 | 11 | 18 | 20 | Y1 | Dormitory | 2012 | 1 | 0 | 0.5 | 0.8 | 0.8 | 1 | 0.1 | 0.000549 | 7.5 | 3 | 0.0292 | 0.0002745 | 6 | 2.4 | 0.0292 | 8.5 | 0 | 20 | 24.5 | 11.5 | 11.3 | 99 | 113 | 1.4 | 0 | 0.1 | 0.1 | 10723 | 15827 | 0.129 | 0.097345 | 21 | 0.2848 | 0.34471 | 0.5184 | 0.30349 | 2.4 | 0.4 | 0 | 413.6445
2018 | 11 | 18 | 21 | Y1 | Dormitory | 2012 | 1 | 0 | 1 | 0.8 | 0.8 | 1 | 0.1 | 0.000549 | 7.5 | 3 | 0.0292 | 0.000549 | 6 | 2.4 | 0.0292 | 8.6 | 0 | 20 | 24.5 | 11.4 | 11.4 | 100 | 113 | 1.5 | 0 | 0 | 0 | 10723 | 15827 | 0.129 | 0.097345 | 21 | 0.2848 | 0.34471 | 0.5184 | 0.30349 | 2.4 | 0.4 | 0 | 631.9767
2018 | 11 | 18 | 22 | Y1 | Dormitory | 2012 | 1 | 0 | 1 | 0.8 | 0.8 | 1 | 0.1 | 0.000549 | 7.5 | 3 | 0.0292 | 0.000549 | 6 | 2.4 | 0.0292 | 8.6 | 0 | 20 | 24.5 | 11.4 | 11.4 | 100 | 135 | 1.3 | 0 | 0.1 | 0.1 | 10723 | 15827 | 0.129 | 0.097345 | 21 | 0.2848 | 0.34471 | 0.5184 | 0.30349 | 2.4 | 0.4 | 0 | 635.0629
2018 | 11 | 18 | 23 | Y1 | Dormitory | 2012 | 1 | 0 | 0.5 | 0.8 | 0.8 | 1 | 0 | 0.000549 | 7.5 | 3 | 0.0292 | 0.0002745 | 6 | 2.4 | 0.0292 | 8.6 | 0 | 20 | 24.5 | 11.4 | 11.4 | 100 | 158 | 1.1 | 0 | 0 | 0 | 10723 | 15827 | 0.129 | 0.097345 | 21 | 0.2848 | 0.34471 | 0.5184 | 0.30349 | 2.4 | 0.4 | 0 | 409.9135
2018 | 11 | 18 | 0 | Y1 | Dormitory | 2012 | 1 | 0 | 0 | 0.2 | 0.2 | 1 | 0 | 0.000549 | 7.5 | 3 | 0.0292 | 0 | 1.5 | 0.6 | 0.0292 | 8.7 | 0 | 20 | 24.5 | 11.3 | 11.3 | 100 | 135 | 1.3 | 0 | 0 | 0 | 10723 | 15827 | 0.129 | 0.097345 | 21 | 0.2848 | 0.34471 | 0.5184 | 0.30349 | 2.4 | 0.4 | 0 | 171.7496
2018 | 11 | 19 | 1 | Y1 | Dormitory | 2012 | 1 | 0 | 0 | 0 | 0 | 1 | 0 | 0.000549 | 7.5 | 3 | 0.0292 | 0 | 0 | 0 | 0.0292 | 8.9 | 0 | 20 | 24.5 | 11.1 | 11.1 | 100 | 90 | 1.7 | 0 | 0 | 0 | 10723 | 15827 | 0.129 | 0.097345 | 21 | 0.2848 | 0.34471 | 0.5184 | 0.30349 | 2.4 | 0.4 | 0 | 173.9205
2018 | 11 | 19 | 2 | Y1 | Dormitory | 2012 | 1 | 0 | 0 | 0 | 0 | 1 | 0 | 0.000549 | 7.5 | 3 | 0.0292 | 0 | 0 | 0 | 0.0292 | 9.1 | 0 | 20 | 24.5 | 10.9 | 10.9 | 100 | 113 | 1.7 | 0 | 0.1 | 0.1 | 10723 | 15827 | 0.129 | 0.097345 | 21 | 0.2848 | 0.34471 | 0.5184 | 0.30349 | 2.4 | 0.4 | 0 | 188.2919
2018 | 11 | 19 | 3 | Y1 | Dormitory | 2012 | 1 | 0 | 0 | 0 | 0 | 1 | 0 | 0.000549 | 7.5 | 3 | 0.0292 | 0 | 0 | 0 | 0.0292 | 9.1 | 0 | 20 | 24.5 | 10.9 | 10.9 | 100 | 113 | 1.8 | 0 | 0 | 0 | 10723 | 15827 | 0.129 | 0.097345 | 21 | 0.2848 | 0.34471 | 0.5184 | 0.30349 | 2.4 | 0.4 | 0 | 192.9047
2018 | 11 | 19 | 4 | Y1 | Dormitory | 2012 | 1 | 0 | 0 | 0 | 0 | 1 | 0 | 0.000549 | 7.5 | 3 | 0.0292 | 0 | 0 | 0 | 0.0292 | 9 | 0 | 20 | 24.5 | 11 | 11 | 100 | 90 | 1.8 | 0 | 0 | 0 | 10723 | 15827 | 0.129 | 0.097345 | 21 | 0.2848 | 0.34471 | 0.5184 | 0.30349 | 2.4 | 0.4 | 0 | 191.2647
2018 | 11 | 19 | 5 | Y1 | Dormitory | 2012 | 1 | 0 | 0 | 0 | 0 | 1 | 0 | 0.000549 | 7.5 | 3 | 0.0292 | 0 | 0 | 0 | 0.0292 | 7.6 | 0 | 20 | 24.5 | 12.4 | 11.9 | 97 | 90 | 1.7 | 0 | 0.1 | 0.1 | 10723 | 15827 | 0.129 | 0.097345 | 21 | 0.2848 | 0.34471 | 0.5184 | 0.30349 | 2.4 | 0.4 | 0 | 178.5122
2018 | 11 | 19 | 6 | Y1 | Dormitory | 2012 | 1 | 0 | 0 | 0 | 0 | 1 | 0 | 0.000549 | 7.5 | 3 | 0.0292 | 0 | 0 | 0 | 0.0292 | 8 | 0 | 20 | 24.5 | 12 | 11.7 | 98 | 90 | 1.9 | 1200 | 0 | 0 | 10723 | 15827 | 0.129 | 0.097345 | 21 | 0.2848 | 0.34471 | 0.5184 | 0.30349 | 2.4 | 0.4 | 0 | 173.6302
2018 | 11 | 19 | 7 | Y1 | Dormitory | 2012 | 1 | 0 | 0.5 | 0.2 | 0.2 | 1 | 0 | 0.000549 | 7.5 | 3 | 0.0292 | 0.0002745 | 1.5 | 0.6 | 0.0292 | 5.8 | 0 | 20 | 24.5 | 14.2 | 12.2 | 88 | 113 | 2.2 | 6600 | 0.3 | 0.3 | 10723 | 15827 | 0.129 | 0.097345 | 21 | 0.2848 | 0.34471 | 0.5184 | 0.30349 | 2.4 | 0.4 | 0 | 372.2631
2018 | 11 | 19 | 8 | Y1 | Dormitory | 2012 | 1 | 0 | 1 | 0.5 | 0.5 | 0.7 | 0 | 0.000549 | 7.5 | 3 | 0.0292 | 0.000549 | 3.75 | 1.5 | 0.02044 | 3.8 | 0 | 20 | 24.5 | 16.2 | 12.3 | 78 | 90 | 2.3 | 9000 | 0.1 | 0.1 | 10723 | 15827 | 0.129 | 0.097345 | 21 | 0.2848 | 0.34471 | 0.5184 | 0.30349 | 2.4 | 0.4 | 1.1546 | 544.1877
2018 | 11 | 19 | 9 | Y1 | Dormitory | 2012 | 1 | 0 | 1 | 0.5 | 0.5 | 0.3 | 0.1 | 0.000549 | 7.5 | 3 | 0.0292 | 0.000549 | 3.75 | 1.5 | 0.00876 | 1.3 | 0 | 20 | 24.5 | 18.7 | 12.4 | 67 | 113 | 2.5 | 16200 | 0.2 | 0.2 | 10723 | 15827 | 0.129 | 0.097345 | 21 | 0.2848 | 0.34471 | 0.5184 | 0.30349 | 2.4 | 0.4 | 40.7044 | 523.3771
2018 | 11 | 19 | 10 | Y1 | Dormitory | 2012 | 1 | 0 | 1 | 0.2 | 0.2 | 0.3 | 0.1 | 0.000549 | 7.5 | 3 | 0.0292 | 0.000549 | 1.5 | 0.6 | 0.00876 | 0.1 | 0 | 20 | 24.5 | 19.9 | 11.1 | 57 | 113 | 2 | 13200 | 0.1 | 0.1 | 10723 | 15827 | 0.129 | 0.097345 | 21 | 0.2848 | 0.34471 | 0.5184 | 0.30349 | 2.4 | 0.4 | 54.4674 | 474.037
2018 | 11 | 19 | 11 | Y1 | Dormitory | 2012 | 1 | 0 | 0.5 | 0.2 | 0.2 | 0.3 | 0.1 | 0.000549 | 7.5 | 3 | 0.0292 | 0.0002745 | 1.5 | 0.6 | 0.00876 | 0.1 | 0 | 20 | 24.5 | 20.1 | 10.5 | 54 | 225 | 1.4 | 10800 | 0 | 0 | 10723 | 15827 | 0.129 | 0.097345 | 21 | 0.2848 | 0.34471 | 0.5184 | 0.30349 | 2.4 | 0.4 | 82.3579 | 252.4047
2018 | 11 | 19 | 12 | Y1 | Dormitory | 2012 | 1 | 0 | 0 | 0 | 0 | 0.3 | 0.1 | 0.000549 | 7.5 | 3 | 0.0292 | 0 | 0 | 0 | 0.00876 | 2.1 | 0 | 20 | 24.5 | 17.9 | 13.8 | 77 | 270 | 2 | 4800 | 0.1 | 0.1 | 10723 | 15827 | 0.129 | 0.097345 | 21 | 0.2848 | 0.34471 | 0.5184 | 0.30349 | 2.4 | 0.4 | 88.2278 | 16.2365
2018 | 11 | 19 | 13 | Y1 | Dormitory | 2012 | 0.8 | 0 | 0 | 0 | 0 | 0.3 | 0 | 0.000549 | 7.5 | 3 | 0.0292 | 0 | 0 | 0 | 0.00876 | 2.9 | 0 | 20 | 24.5 | 17.1 | 13.2 | 78 | 270 | 3 | 2400 | 0.2 | 0.2 | 10723 | 15827 | 0.129 | 0.097345 | 21 | 0.2848 | 0.34471 | 0.5184 | 0.30349 | 2.4 | 0.4 | 77.3528 | 23.4381
2018 | 11 | 19 | 14 | Y1 | Dormitory | 2012 | 0.8 | 0 | 0 | 0 | 0 | 0.3 | 0 | 0.000549 | 7.5 | 3 | 0.0292 | 0 | 0 | 0 | 0.00876 | 5.3 | 0 | 20 | 24.5 | 14.7 | 14.5 | 99 | 315 | 1.6 | 0 | 1.3 | 1.3 | 10723 | 15827 | 0.129 | 0.097345 | 21 | 0.2848 | 0.34471 | 0.5184 | 0.30349 | 2.4 | 0.4 | 59.196 | 37.1622
2018 | 11 | 19 | 15 | Y1 | Dormitory | 2012 | 0.8 | 0 | 0 | 0 | 0 | 0.3 | 0 | 0.000549 | 7.5 | 3 | 0.0292 | 0 | 0 | 0 | 0.00876 | 5.6 | 0 | 20 | 24.5 | 14.4 | 14.4 | 100 | 158 | 1.3 | 0 | 2.8 | 2.8 | 10723 | 15827 | 0.129 | 0.097345 | 21 | 0.2848 | 0.34471 | 0.5184 | 0.30349 | 2.4 | 0.4 | 54.5414 | 43.4225
2018 | 11 | 19 | 16 | Y1 | Dormitory | 2012 | 0.8 | 0 | 0 | 0 | 0 | 0.3 | 0 | 0.000549 | 7.5 | 3 | 0.0292 | 0 | 0 | 0 | 0.00876 | 5.8 | 0 | 20 | 24.5 | 14.2 | 14.2 | 100 | 135 | 1.1 | 0 | 0.5 | 0.5 | 10723 | 15827 | 0.129 | 0.097345 | 21 | 0.2848 | 0.34471 | 0.5184 | 0.30349 | 2.4 | 0.4 | 43.6142 | 45.6312
2018 | 11 | 19 | 17 | Y1 | Dormitory | 2012 | 1 | 0 | 0 | 0 | 0 | 0.3 | 0.1 | 0.000549 | 7.5 | 3 | 0.0292 | 0 | 0 | 0 | 0.00876 | 6 | 0 | 20 | 24.5 | 14 | 14 | 100 | 113 | 1.4 | 0 | 2.1 | 2.1 | 10723 | 15827 | 0.129 | 0.097345 | 21 | 0.2848 | 0.34471 | 0.5184 | 0.30349 | 2.4 | 0.4 | 20.2149 | 50.1534
2018 | 11 | 19 | 18 | Y1 | Dormitory | 2012 | 1 | 0 | 0 | 0 | 0 | 0.7 | 0.1 | 0.000549 | 7.5 | 3 | 0.0292 | 0 | 0 | 0 | 0.02044 | 5.9 | 0 | 20 | 24.5 | 14.1 | 14.1 | 100 | 135 | 0.9 | 0 | 0.2 | 0.2 | 10723 | 15827 | 0.129 | 0.097345 | 21 | 0.2848 | 0.34471 | 0.5184 | 0.30349 | 2.4 | 0.4 | 1.9718 | 75.1561
2018 | 11 | 19 | 19 | Y1 | Dormitory | 2012 | 1 | 0 | 0 | 0.5 | 0.5 | 1 | 0.1 | 0.000549 | 7.5 | 3 | 0.0292 | 0 | 3.75 | 1.5 | 0.0292 | 5.9 | 0 | 20 | 24.5 | 14.1 | 14.1 | 100 | 293 | 3.2 | 0 | 0.8 | 0.8 | 10723 | 15827 | 0.129 | 0.097345 | 21 | 0.2848 | 0.34471 | 0.5184 | 0.30349 | 2.4 | 0.4 | 0 | 123.3264
2018 | 11 | 19 | 20 | Y1 | Dormitory | 2012 | 1 | 0 | 0.5 | 0.8 | 0.8 | 1 | 0.1 | 0.000549 | 7.5 | 3 | 0.0292 | 0.0002745 | 6 | 2.4 | 0.0292 | 7.7 | 0 | 20 | 24.5 | 12.3 | 12.3 | 100 | 315 | 5.2 | 0 | 0.5 | 0.5 | 10723 | 15827 | 0.129 | 0.097345 | 21 | 0.2848 | 0.34471 | 0.5184 | 0.30349 | 2.4 | 0.4 | 0 | 378.9067
2018 | 11 | 19 | 21 | Y1 | Dormitory | 2012 | 1 | 0 | 1 | 0.8 | 0.8 | 1 | 0.1 | 0.000549 | 7.5 | 3 | 0.0292 | 0.000549 | 6 | 2.4 | 0.0292 | 9.2 | 0 | 20 | 24.5 | 10.8 | 10.8 | 100 | 315 | 4.8 | 0 | 1.9 | 1.9 | 10723 | 15827 | 0.129 | 0.097345 | 21 | 0.2848 | 0.34471 | 0.5184 | 0.30349 | 2.4 | 0.4 | 0 | 624.7913
2018 | 11 | 19 | 22 | Y1 | Dormitory | 2012 | 1 | 0 | 1 | 0.8 | 0.8 | 1 | 0.1 | 0.000549 | 7.5 | 3 | 0.0292 | 0.000549 | 6 | 2.4 | 0.0292 | 10 | 0 | 20 | 24.5 | 10 | 10 | 100 | 315 | 3.2 | 0 | 0.1 | 0.1 | 10723 | 15827 | 0.129 | 0.097345 | 21 | 0.2848 | 0.34471 | 0.5184 | 0.30349 | 2.4 | 0.4 | 0 | 648.7395
2018 | 11 | 19 | 23 | Y1 | Dormitory | 2012 | 1 | 0 | 0.5 | 0.8 | 0.8 | 1 | 0 | 0.000549 | 7.5 | 3 | 0.0292 | 0.0002745 | 6 | 2.4 | 0.0292 | 10.1 | 0 | 20 | 24.5 | 9.9 | 9.9 | 100 | 315 | 2.6 | 0 | 0.1 | 0.1 | 10723 | 15827 | 0.129 | 0.097345 | 21 | 0.2848 | 0.34471 | 0.5184 | 0.30349 | 2.4 | 0.4 | 0 | 432.3581
2018 | 11 | 19 | 0 | Y1 | Dormitory | 2012 | 1 | 0 | 0 | 0.2 | 0.2 | 1 | 0 | 0.000549 | 7.5 | 3 | 0.0292 | 0 | 1.5 | 0.6 | 0.0292 | 10.1 | 0 | 20 | 24.5 | 9.9 | 9.9 | 100 | 315 | 1.8 | 0 | 0 | 0 | 10723 | 15827 | 0.129 | 0.097345 | 21 | 0.2848 | 0.34471 | 0.5184 | 0.30349 | 2.4 | 0.4 | 0 | 193.6872
2018 | 11 | 20 | 1 | Y1 | Dormitory | 2012 | 1 | 0 | 0 | 0 | 0 | 1 | 0 | 0.000549 | 7.5 | 3 | 0.0292 | 0 | 0 | 0 | 0.0292 | 10 | 0 | 20 | 24.5 | 10 | 10 | 100 | 315 | 0.9 | 0 | 0 | 0 | 10723 | 15827 | 0.129 | 0.097345 | 21 | 0.2848 | 0.34471 | 0.5184 | 0.30349 | 2.4 | 0.4 | 0 | 189.8904
2018 | 11 | 20 | 2 | Y1 | Dormitory | 2012 | 1 | 0 | 0 | 0 | 0 | 1 | 0 | 0.000549 | 7.5 | 3 | 0.0292 | 0 | 0 | 0 | 0.0292 | 10.1 | 0 | 20 | 24.5 | 9.9 | 9.9 | 100 | 293 | 1 | 0 | 0 | 0 | 10723 | 15827 | 0.129 | 0.097345 | 21 | 0.2848 | 0.34471 | 0.5184 | 0.30349 | 2.4 | 0.4 | 0 | 195.4167
2018 | 11 | 20 | 3 | Y1 | Dormitory | 2012 | 1 | 0 | 0 | 0 | 0 | 1 | 0 | 0.000549 | 7.5 | 3 | 0.0292 | 0 | 0 | 0 | 0.0292 | 10 | 0 | 20 | 24.5 | 10 | 10 | 100 | 338 | 1.2 | 0 | 0 | 0 | 10723 | 15827 | 0.129 | 0.097345 | 21 | 0.2848 | 0.34471 | 0.5184 | 0.30349 | 2.4 | 0.4 | 0 | 198.644
2018 | 11 | 20 | 4 | Y1 | Dormitory | 2012 | 1 | 0 | 0 | 0 | 0 | 1 | 0 | 0.000549 | 7.5 | 3 | 0.0292 | 0 | 0 | 0 | 0.0292 | 9.7 | 0 | 20 | 24.5 | 10.3 | 10.3 | 100 | 338 | 1.3 | 0 | 0 | 0 | 10723 | 15827 | 0.129 | 0.097345 | 21 | 0.2848 | 0.34471 | 0.5184 | 0.30349 | 2.4 | 0.4 | 0 | 196.5432
2018 | 11 | 20 | 5 | Y1 | Dormitory | 2012 | 1 | 0 | 0 | 0 | 0 | 1 | 0 | 0.000549 | 7.5 | 3 | 0.0292 | 0 | 0 | 0 | 0.0292 | 9.6 | 0 | 20 | 24.5 | 10.4 | 10.4 | 100 | 338 | 1.3 | 0 | 0 | 0 | 10723 | 15827 | 0.129 | 0.097345 | 21 | 0.2848 | 0.34471 | 0.5184 | 0.30349 | 2.4 | 0.4 | 0 | 194.9647
2018 | 11 | 20 | 6 | Y1 | Dormitory | 2012 | 1 | 0 | 0 | 0 | 0 | 1 | 0 | 0.000549 | 7.5 | 3 | 0.0292 | 0 | 0 | 0 | 0.0292 | 9.5 | 0 | 20 | 24.5 | 10.5 | 10.2 | 98 | 338 | 1.1 | 0 | 0 | 0 | 10723 | 15827 | 0.129 | 0.097345 | 21 | 0.2848 | 0.34471 | 0.5184 | 0.30349 | 2.4 | 0.4 | 0 | 194.6971
2018 | 11 | 20 | 7 | Y1 | Dormitory | 2012 | 1 | 0 | 0.5 | 0.2 | 0.2 | 1 | 0 | 0.000549 | 7.5 | 3 | 0.0292 | 0.0002745 | 1.5 | 0.6 | 0.0292 | 9.2 | 0 | 20 | 24.5 | 10.8 | 10.3 | 97 | 0 | 1.1 | 1200 | 0 | 0 | 10723 | 15827 | 0.129 | 0.097345 | 21 | 0.2848 | 0.34471 | 0.5184 | 0.30349 | 2.4 | 0.4 | 0 | 414.4051
2018 | 11 | 20 | 8 | Y1 | Dormitory | 2012 | 1 | 0 | 1 | 0.5 | 0.5 | 0.7 | 0 | 0.000549 | 7.5 | 3 | 0.0292 | 0.000549 | 3.75 | 1.5 | 0.02044 | 8.8 | 0 | 20 | 24.5 | 11.2 | 10.7 | 97 | 0 | 2 | 2400 | 0 | 0 | 10723 | 15827 | 0.129 | 0.097345 | 21 | 0.2848 | 0.34471 | 0.5184 | 0.30349 | 2.4 | 0.4 | 0 | 592.3956
2018 | 11 | 20 | 9 | Y1 | Dormitory | 2012 | 1 | 0 | 1 | 0.5 | 0.5 | 0.3 | 0.1 | 0.000549 | 7.5 | 3 | 0.0292 | 0.000549 | 3.75 | 1.5 | 0.00876 | 8.4 | 0 | 20 | 24.5 | 11.6 | 10.7 | 94 | 45 | 1.8 | 3000 | 0 | 0 | 10723 | 15827 | 0.129 | 0.097345 | 21 | 0.2848 | 0.34471 | 0.5184 | 0.30349 | 2.4 | 0.4 | 26.2147 | 551.1465
2018 | 11 | 20 | 10 | Y1 | Dormitory | 2012 | 1 | 0 | 1 | 0.2 | 0.2 | 0.3 | 0.1 | 0.000549 | 7.5 | 3 | 0.0292 | 0.000549 | 1.5 | 0.6 | 0.00876 | 8.2 | 0 | 20 | 24.5 | 11.8 | 10.9 | 94 | 23 | 2.1 | 2400 | 0 | 0 | 10723 | 15827 | 0.129 | 0.097345 | 21 | 0.2848 | 0.34471 | 0.5184 | 0.30349 | 2.4 | 0.4 | 38.6422 | 530.3778
2018 | 11 | 20 | 11 | Y1 | Dormitory | 2012 | 1 | 0 | 0.5 | 0.2 | 0.2 | 0.3 | 0.1 | 0.000549 | 7.5 | 3 | 0.0292 | 0.0002745 | 1.5 | 0.6 | 0.00876 | 8.1 | 0 | 20 | 24.5 | 11.9 | 11.1 | 95 | 45 | 2.3 | 3000 | 0 | 0 | 10723 | 15827 | 0.129 | 0.097345 | 21 | 0.2848 | 0.34471 | 0.5184 | 0.30349 | 2.4 | 0.4 | 52.9034 | 307.3903
2018 | 11 | 20 | 12 | Y1 | Dormitory | 2012 | 1 | 0 | 0 | 0 | 0 | 0.3 | 0.1 | 0.000549 | 7.5 | 3 | 0.0292 | 0 | 0 | 0 | 0.00876 | 8 | 0 | 20 | 24.5 | 12 | 11.2 | 95 | 45 | 2.2 | 3000 | 0.1 | 0.1 | 10723 | 15827 | 0.129 | 0.097345 | 21 | 0.2848 | 0.34471 | 0.5184 | 0.30349 | 2.4 | 0.4 | 51.285 | 80.2463
2018 | 11 | 20 | 13 | Y1 | Dormitory | 2012 | 0.8 | 0 | 0 | 0 | 0 | 0.3 | 0 | 0.000549 | 7.5 | 3 | 0.0292 | 0 | 0 | 0 | 0.00876 | 7.6 | 0 | 20 | 24.5 | 12.4 | 11.5 | 94 | 45 | 2.1 | 3000 | 0 | 0 | 10723 | 15827 | 0.129 | 0.097345 | 21 | 0.2848 | 0.34471 | 0.5184 | 0.30349 | 2.4 | 0.4 | 49.7539 | 71.6126
2018 | 11 | 20 | 14 | Y1 | Dormitory | 2012 | 0.8 | 0 | 0 | 0 | 0 | 0.3 | 0 | 0.000549 | 7.5 | 3 | 0.0292 | 0 | 0 | 0 | 0.00876 | 7.7 | 0 | 20 | 24.5 | 12.3 | 11.5 | 95 | 45 | 1.8 | 1800 | 1.5 | 1.5 | 10723 | 15827 | 0.129 | 0.097345 | 21 | 0.2848 | 0.34471 | 0.5184 | 0.30349 | 2.4 | 0.4 | 36.6605 | 69.0552
2018 | 11 | 20 | 15 | Y1 | Dormitory | 2012 | 0.8 | 0 | 0 | 0 | 0 | 0.3 | 0 | 0.000549 | 7.5 | 3 | 0.0292 | 0 | 0 | 0 | 0.00876 | 7.8 | 0 | 20 | 24.5 | 12.2 | 11.6 | 96 | 23 | 1.5 | 0 | 1.1 | 1.1 | 10723 | 15827 | 0.129 | 0.097345 | 21 | 0.2848 | 0.34471 | 0.5184 | 0.30349 | 2.4 | 0.4 | 20.9358 | 71.3869
2018 | 11 | 20 | 16 | Y1 | Dormitory | 2012 | 0.8 | 0 | 0 | 0 | 0 | 0.3 | 0 | 0.000549 | 7.5 | 3 | 0.0292 | 0 | 0 | 0 | 0.00876 | 7.9 | 0 | 20 | 24.5 | 12.1 | 11.6 | 97 | 45 | 1.1 | 0 | 0.2 | 0.2 | 10723 | 15827 | 0.129 | 0.097345 | 21 | 0.2848 | 0.34471 | 0.5184 | 0.30349 | 2.4 | 0.4 | 9.8827 | 79.2758
2018 | 11 | 20 | 17 | Y1 | Dormitory | 2012 | 1 | 0 | 0 | 0 | 0 | 0.3 | 0.1 | 0.000549 | 7.5 | 3 | 0.0292 | 0 | 0 | 0 | 0.00876 | 8 | 0 | 20 | 24.5 | 12 | 11.7 | 98 | 90 | 1.6 | 0 | 0 | 0 | 10723 | 15827 | 0.129 | 0.097345 | 21 | 0.2848 | 0.34471 | 0.5184 | 0.30349 | 2.4 | 0.4 | 3.3564 | 85.7612
2018 | 11 | 20 | 18 | Y1 | Dormitory | 2012 | 1 | 0 | 0 | 0 | 0 | 0.7 | 0.1 | 0.000549 | 7.5 | 3 | 0.0292 | 0 | 0 | 0 | 0.02044 | 8.1 | 0 | 20 | 24.5 | 11.9 | 11.9 | 100 | 90 | 1.4 | 0 | 2.7 | 2.7 | 10723 | 15827 | 0.129 | 0.097345 | 21 | 0.2848 | 0.34471 | 0.5184 | 0.30349 | 2.4 | 0.4 | 0.30612 | 122.6905
2018 | 11 | 20 | 19 | Y1 | Dormitory | 2012 | 1 | 0 | 0 | 0.5 | 0.5 | 1 | 0.1 | 0.000549 | 7.5 | 3 | 0.0292 | 0 | 3.75 | 1.5 | 0.0292 | 8.1 | 0 | 20 | 24.5 | 11.9 | 11.9 | 100 | 45 | 1 | 0 | 0.1 | 0.1 | 10723 | 15827 | 0.129 | 0.097345 | 21 | 0.2848 | 0.34471 | 0.5184 | 0.30349 | 2.4 | 0.4 | 0 | 182.4008
2018 | 11 | 20 | 20 | Y1 | Dormitory | 2012 | 1 | 0 | 0.5 | 0.8 | 0.8 | 1 | 0.1 | 0.000549 | 7.5 | 3 | 0.0292 | 0.0002745 | 6 | 2.4 | 0.0292 | 8.2 | 0 | 20 | 24.5 | 11.8 | 11.8 | 100 | 0 | 1 | 0 | 1.7 | 1.7 | 10723 | 15827 | 0.129 | 0.097345 | 21 | 0.2848 | 0.34471 | 0.5184 | 0.30349 | 2.4 | 0.4 | 0 | 409.627
2018 | 11 | 20 | 21 | Y1 | Dormitory | 2012 | 1 | 0 | 1 | 0.8 | 0.8 | 1 | 0.1 | 0.000549 | 7.5 | 3 | 0.0292 | 0.000549 | 6 | 2.4 | 0.0292 | 8.4 | 0 | 20 | 24.5 | 11.6 | 11.6 | 100 | 293 | 1.6 | 0 | 1.1 | 1.1 | 10723 | 15827 | 0.129 | 0.097345 | 21 | 0.2848 | 0.34471 | 0.5184 | 0.30349 | 2.4 | 0.4 | 0 | 626.6944
2018 | 11 | 20 | 22 | Y1 | Dormitory | 2012 | 1 | 0 | 1 | 0.8 | 0.8 | 1 | 0.1 | 0.000549 | 7.5 | 3 | 0.0292 | 0.000549 | 6 | 2.4 | 0.0292 | 8.4 | 0 | 20 | 24.5 | 11.6 | 11.6 | 100 | 293 | 1.1 | 0 | 0 | 0 | 10723 | 15827 | 0.129 | 0.097345 | 21 | 0.2848 | 0.34471 | 0.5184 | 0.30349 | 2.4 | 0.4 | 0 | 626.4622
2018 | 11 | 20 | 23 | Y1 | Dormitory | 2012 | 1 | 0 | 0.5 | 0.8 | 0.8 | 1 | 0 | 0.000549 | 7.5 | 3 | 0.0292 | 0.0002745 | 6 | 2.4 | 0.0292 | 8.3 | 0 | 20 | 24.5 | 11.7 | 11.7 | 100 | 0 | 1.1 | 0 | 0 | 0 | 10723 | 15827 | 0.129 | 0.097345 | 21 | 0.2848 | 0.34471 | 0.5184 | 0.30349 | 2.4 | 0.4 | 0 | 397.673
2018 | 11 | 20 | 0 | Y1 | Dormitory | 2012 | 1 | 0 | 0 | 0.2 | 0.2 | 1 | 0 | 0.000549 | 7.5 | 3 | 0.0292 | 0 | 1.5 | 0.6 | 0.0292 | 8.1 | 0 | 20 | 24.5 | 11.9 | 11.9 | 100 | 68 | 0.9 | 0 | 0 | 0 | 10723 | 15827 | 0.129 | 0.097345 | 21 | 0.2848 | 0.34471 | 0.5184 | 0.30349 | 2.4 | 0.4 | 0 | 156.7559
2018 | 11 | 21 | 1 | Y1 | Dormitory | 2012 | 1 | 0 | 0 | 0 | 0 | 1 | 0 | 0.000549 | 7.5 | 3 | 0.0292 | 0 | 0 | 0 | 0.0292 | 8.1 | 0 | 20 | 24.5 | 11.9 | 11.9 | 100 | 45 | 0.8 | 0 | 0 | 0 | 10723 | 15827 | 0.129 | 0.097345 | 21 | 0.2848 | 0.34471 | 0.5184 | 0.30349 | 2.4 | 0.4 | 0 | 151.1058
2018 | 11 | 21 | 2 | Y1 | Dormitory | 2012 | 1 | 0 | 0 | 0 | 0 | 1 | 0 | 0.000549 | 7.5 | 3 | 0.0292 | 0 | 0 | 0 | 0.0292 | 8.1 | 0 | 20 | 24.5 | 11.9 | 11.9 | 100 | 158 | 0.8 | 0 | 0 | 0 | 10723 | 15827 | 0.129 | 0.097345 | 21 | 0.2848 | 0.34471 | 0.5184 | 0.30349 | 2.4 | 0.4 | 0 | 153.9901
2018 | 11 | 21 | 3 | Y1 | Dormitory | 2012 | 1 | 0 | 0 | 0 | 0 | 1 | 0 | 0.000549 | 7.5 | 3 | 0.0292 | 0 | 0 | 0 | 0.0292 | 8.4 | 0 | 20 | 24.5 | 11.6 | 11.6 | 100 | 293 | 1.2 | 0 | 0 | 0 | 10723 | 15827 | 0.129 | 0.097345 | 21 | 0.2848 | 0.34471 | 0.5184 | 0.30349 | 2.4 | 0.4 | 0 | 160.5977
2018 | 11 | 21 | 4 | Y1 | Dormitory | 2012 | 1 | 0 | 0 | 0 | 0 | 1 | 0 | 0.000549 | 7.5 | 3 | 0.0292 | 0 | 0 | 0 | 0.0292 | 8.3 | 0 | 20 | 24.5 | 11.7 | 11.7 | 100 | 338 | 0.6 | 0 | 0 | 0 | 10723 | 15827 | 0.129 | 0.097345 | 21 | 0.2848 | 0.34471 | 0.5184 | 0.30349 | 2.4 | 0.4 | 0 | 163.7626
2018 | 11 | 21 | 5 | Y1 | Dormitory | 2012 | 1 | 0 | 0 | 0 | 0 | 1 | 0 | 0.000549 | 7.5 | 3 | 0.0292 | 0 | 0 | 0 | 0.0292 | 8.4 | 0 | 20 | 24.5 | 11.6 | 11.6 | 100 | 293 | 0.5 | 0 | 0 | 0 | 10723 | 15827 | 0.129 | 0.097345 | 21 | 0.2848 | 0.34471 | 0.5184 | 0.30349 | 2.4 | 0.4 | 0 | 166.0323
2018 | 11 | 21 | 6 | Y1 | Dormitory | 2012 | 1 | 0 | 0 | 0 | 0 | 1 | 0 | 0.000549 | 7.5 | 3 | 0.0292 | 0 | 0 | 0 | 0.0292 | 8.3 | 0 | 20 | 24.5 | 11.7 | 11.7 | 100 | 180 | 0.9 | 0 | 0 | 0 | 10723 | 15827 | 0.129 | 0.097345 | 21 | 0.2848 | 0.34471 | 0.5184 | 0.30349 | 2.4 | 0.4 | 0 | 167.0034
2018 | 11 | 21 | 7 | Y1 | Dormitory | 2012 | 1 | 0 | 0.5 | 0.2 | 0.2 | 1 | 0 | 0.000549 | 7.5 | 3 | 0.0292 | 0.0002745 | 1.5 | 0.6 | 0.0292 | 8 | 0 | 20 | 24.5 | 12 | 12 | 100 | 293 | 0.9 | 1800 | 0 | 0 | 10723 | 15827 | 0.129 | 0.097345 | 21 | 0.2848 | 0.34471 | 0.5184 | 0.30349 | 2.4 | 0.4 | 0 | 386.2571
2018 | 11 | 21 | 8 | Y1 | Dormitory | 2012 | 1 | 0 | 1 | 0.5 | 0.5 | 0.7 | 0 | 0.000549 | 7.5 | 3 | 0.0292 | 0.000549 | 3.75 | 1.5 | 0.02044 | 7.7 | 0 | 20 | 24.5 | 12.3 | 12.3 | 100 | 293 | 1.3 | 4800 | 0 | 0 | 10723 | 15827 | 0.129 | 0.097345 | 21 | 0.2848 | 0.34471 | 0.5184 | 0.30349 | 2.4 | 0.4 | 0 | 571.6296
2018 | 11 | 21 | 9 | Y1 | Dormitory | 2012 | 1 | 0 | 1 | 0.5 | 0.5 | 0.3 | 0.1 | 0.000549 | 7.5 | 3 | 0.0292 | 0.000549 | 3.75 | 1.5 | 0.00876 | 6.3 | 0 | 20 | 24.5 | 13.7 | 13.7 | 100 | 293 | 2.2 | 10200 | 0 | 0 | 10723 | 15827 | 0.129 | 0.097345 | 21 | 0.2848 | 0.34471 | 0.5184 | 0.30349 | 2.4 | 0.4 | 36.4521 | 530.1319
2018 | 11 | 21 | 10 | Y1 | Dormitory | 2012 | 1 | 0 | 1 | 0.2 | 0.2 | 0.3 | 0.1 | 0.000549 | 7.5 | 3 | 0.0292 | 0.000549 | 1.5 | 0.6 | 0.00876 | 4.8 | 0 | 20 | 24.5 | 15.2 | 14.1 | 93 | 315 | 1.9 | 7800 | 0 | 0 | 10723 | 15827 | 0.129 | 0.097345 | 21 | 0.2848 | 0.34471 | 0.5184 | 0.30349 | 2.4 | 0.4 | 42.6103 | 494.4048
2018 | 11 | 21 | 11 | Y1 | Dormitory | 2012 | 1 | 0 | 0.5 | 0.2 | 0.2 | 0.3 | 0.1 | 0.000549 | 7.5 | 3 | 0.0292 | 0.0002745 | 1.5 | 0.6 | 0.00876 | 4.8 | 0 | 20 | 24.5 | 15.2 | 14.1 | 93 | 338 | 1.5 | 5400 | 0 | 0 | 10723 | 15827 | 0.129 | 0.097345 | 21 | 0.2848 | 0.34471 | 0.5184 | 0.30349 | 2.4 | 0.4 | 74.0298 | 267.8122
2018 | 11 | 21 | 12 | Y1 | Dormitory | 2012 | 1 | 0 | 0 | 0 | 0 | 0.3 | 0.1 | 0.000549 | 7.5 | 3 | 0.0292 | 0 | 0 | 0 | 0.00876 | 4.5 | 0 | 20 | 24.5 | 15.5 | 13.9 | 90 | 45 | 1.8 | 9600 | 0 | 0 | 10723 | 15827 | 0.129 | 0.097345 | 21 | 0.2848 | 0.34471 | 0.5184 | 0.30349 | 2.4 | 0.4 | 85.0099 | 36.0178
2018 | 11 | 21 | 13 | Y1 | Dormitory | 2012 | 0.8 | 0 | 0 | 0 | 0 | 0.3 | 0 | 0.000549 | 7.5 | 3 | 0.0292 | 0 | 0 | 0 | 0.00876 | 3.9 | 0 | 20 | 24.5 | 16.1 | 14.3 | 89 | 23 | 1.8 | 7800 | 0 | 0 | 10723 | 15827 | 0.129 | 0.097345 | 21 | 0.2848 | 0.34471 | 0.5184 | 0.30349 | 2.4 | 0.4 | 89.8776 | 25.3761
2018 | 11 | 21 | 14 | Y1 | Dormitory | 2012 | 0.8 | 0 | 0 | 0 | 0 | 0.3 | 0 | 0.000549 | 7.5 | 3 | 0.0292 | 0 | 0 | 0 | 0.00876 | 4.5 | 0 | 20 | 24.5 | 15.5 | 14 | 91 | 23 | 1.2 | 2400 | 0 | 0 | 10723 | 15827 | 0.129 | 0.097345 | 21 | 0.2848 | 0.34471 | 0.5184 | 0.30349 | 2.4 | 0.4 | 79.571 | 23.1775
2018 | 11 | 21 | 15 | Y1 | Dormitory | 2012 | 0.8 | 0 | 0 | 0 | 0 | 0.3 | 0 | 0.000549 | 7.5 | 3 | 0.0292 | 0 | 0 | 0 | 0.00876 | 5.1 | 0 | 20 | 24.5 | 14.9 | 14.6 | 98 | 0 | 0.9 | 0 | 0.1 | 0.1 | 10723 | 15827 | 0.129 | 0.097345 | 21 | 0.2848 | 0.34471 | 0.5184 | 0.30349 | 2.4 | 0.4 | 76.9053 | 28.6737
2018 | 11 | 21 | 16 | Y1 | Dormitory | 2012 | 0.8 | 0 | 0 | 0 | 0 | 0.3 | 0 | 0.000549 | 7.5 | 3 | 0.0292 | 0 | 0 | 0 | 0.00876 | 5.7 | 0 | 20 | 24.5 | 14.3 | 14.3 | 100 | 135 | 1.2 | 0 | 0 | 0 | 10723 | 15827 | 0.129 | 0.097345 | 21 | 0.2848 | 0.34471 | 0.5184 | 0.30349 | 2.4 | 0.4 | 61.8487 | 33.5671
2018 | 11 | 21 | 17 | Y1 | Dormitory | 2012 | 1 | 0 | 0 | 0 | 0 | 0.3 | 0.1 | 0.000549 | 7.5 | 3 | 0.0292 | 0 | 0 | 0 | 0.00876 | 6 | 0 | 20 | 24.5 | 14 | 14 | 100 | 135 | 1 | 0 | 0.1 | 0.1 | 10723 | 15827 | 0.129 | 0.097345 | 21 | 0.2848 | 0.34471 | 0.5184 | 0.30349 | 2.4 | 0.4 | 25.7945 | 41.9824
2018 | 11 | 21 | 18 | Y1 | Dormitory | 2012 | 1 | 0 | 0 | 0 | 0 | 0.7 | 0.1 | 0.000549 | 7.5 | 3 | 0.0292 | 0 | 0 | 0 | 0.02044 | 6.2 | 0 | 20 | 24.5 | 13.8 | 13.8 | 100 | 315 | 0.9 | 0 | 0 | 0 | 10723 | 15827 | 0.129 | 0.097345 | 21 | 0.2848 | 0.34471 | 0.5184 | 0.30349 | 2.4 | 0.4 | 2.4181 | 64.241
2018 | 11 | 21 | 19 | Y1 | Dormitory | 2012 | 1 | 0 | 0 | 0.5 | 0.5 | 1 | 0.1 | 0.000549 | 7.5 | 3 | 0.0292 | 0 | 3.75 | 1.5 | 0.0292 | 6.8 | 0 | 20 | 24.5 | 13.2 | 13.2 | 100 | 315 | 1.3 | 0 | 0 | 0 | 10723 | 15827 | 0.129 | 0.097345 | 21 | 0.2848 | 0.34471 | 0.5184 | 0.30349 | 2.4 | 0.4 | 0 | 122.5299
2018 | 11 | 21 | 20 | Y1 | Dormitory | 2012 | 1 | 0 | 0.5 | 0.8 | 0.8 | 1 | 0.1 | 0.000549 | 7.5 | 3 | 0.0292 | 0.0002745 | 6 | 2.4 | 0.0292 | 6.8 | 0 | 20 | 24.5 | 13.2 | 13.2 | 100 | 113 | 0.9 | 0 | 0 | 0 | 10723 | 15827 | 0.129 | 0.097345 | 21 | 0.2848 | 0.34471 | 0.5184 | 0.30349 | 2.4 | 0.4 | 0 | 362.125
2018 | 11 | 21 | 21 | Y1 | Dormitory | 2012 | 1 | 0 | 1 | 0.8 | 0.8 | 1 | 0.1 | 0.000549 | 7.5 | 3 | 0.0292 | 0.000549 | 6 | 2.4 | 0.0292 | 6.6 | 0 | 20 | 24.5 | 13.4 | 13.4 | 100 | 90 | 0.8 | 0 | 0 | 0 | 10723 | 15827 | 0.129 | 0.097345 | 21 | 0.2848 | 0.34471 | 0.5184 | 0.30349 | 2.4 | 0.4 | 0 | 575.6567
2018 | 11 | 21 | 22 | Y1 | Dormitory | 2012 | 1 | 0 | 1 | 0.8 | 0.8 | 1 | 0.1 | 0.000549 | 7.5 | 3 | 0.0292 | 0.000549 | 6 | 2.4 | 0.0292 | 6.8 | 0 | 20 | 24.5 | 13.2 | 13.2 | 100 | 45 | 0.6 | 0 | 0 | 0 | 10723 | 15827 | 0.129 | 0.097345 | 21 | 0.2848 | 0.34471 | 0.5184 | 0.30349 | 2.4 | 0.4 | 0 | 575.2218
2018 | 11 | 21 | 23 | Y1 | Dormitory | 2012 | 1 | 0 | 0.5 | 0.8 | 0.8 | 1 | 0 | 0.000549 | 7.5 | 3 | 0.0292 | 0.0002745 | 6 | 2.4 | 0.0292 | 6.8 | 0 | 20 | 24.5 | 13.2 | 13.2 | 100 | 248 | 0.6 | 0 | 0 | 0 | 10723 | 15827 | 0.129 | 0.097345 | 21 | 0.2848 | 0.34471 | 0.5184 | 0.30349 | 2.4 | 0.4 | 0 | 356.2515
2018 | 11 | 21 | 0 | Y1 | Dormitory | 2012 | 1 | 0 | 0 | 0.2 | 0.2 | 1 | 0 | 0.000549 | 7.5 | 3 | 0.0292 | 0 | 1.5 | 0.6 | 0.0292 | 7 | 0 | 20 | 24.5 | 13 | 13 | 100 | 293 | 1 | 0 | 0 | 0 | 10723 | 15827 | 0.129 | 0.097345 | 21 | 0.2848 | 0.34471 | 0.5184 | 0.30349 | 2.4 | 0.4 | 0 | 101.0155
2018 | 11 | 22 | 1 | Y1 | Dormitory | 2012 | 1 | 0 | 0 | 0 | 0 | 1 | 0 | 0.000549 | 7.5 | 3 | 0.0292 | 0 | 0 | 0 | 0.0292 | 6.9 | 0 | 20 | 24.5 | 13.1 | 13.1 | 100 | 270 | 0.7 | 0 | 0 | 0 | 10723 | 15827 | 0.129 | 0.097345 | 21 | 0.2848 | 0.34471 | 0.5184 | 0.30349 | 2.4 | 0.4 | 0 | 99.8517
2018 | 11 | 22 | 2 | Y1 | Dormitory | 2012 | 1 | 0 | 0 | 0 | 0 | 1 | 0 | 0.000549 | 7.5 | 3 | 0.0292 | 0 | 0 | 0 | 0.0292 | 6.8 | 0 | 20 | 24.5 | 13.2 | 13.2 | 100 | 158 | 0.6 | 0 | 0 | 0 | 10723 | 15827 | 0.129 | 0.097345 | 21 | 0.2848 | 0.34471 | 0.5184 | 0.30349 | 2.4 | 0.4 | 0 | 103.075
2018 | 11 | 22 | 3 | Y1 | Dormitory | 2012 | 1 | 0 | 0 | 0 | 0 | 1 | 0 | 0.000549 | 7.5 | 3 | 0.0292 | 0 | 0 | 0 | 0.0292 | 7 | 0 | 20 | 24.5 | 13 | 13 | 100 | 315 | 0.7 | 0 | 0 | 0 | 10723 | 15827 | 0.129 | 0.097345 | 21 | 0.2848 | 0.34471 | 0.5184 | 0.30349 | 2.4 | 0.4 | 0 | 109.4979
2018 | 11 | 22 | 4 | Y1 | Dormitory | 2012 | 1 | 0 | 0 | 0 | 0 | 1 | 0 | 0.000549 | 7.5 | 3 | 0.0292 | 0 | 0 | 0 | 0.0292 | 6.9 | 0 | 20 | 24.5 | 13.1 | 13.1 | 100 | 315 | 0.8 | 0 | 0 | 0 | 10723 | 15827 | 0.129 | 0.097345 | 21 | 0.2848 | 0.34471 | 0.5184 | 0.30349 | 2.4 | 0.4 | 0 | 113.8245
2018 | 11 | 22 | 5 | Y1 | Dormitory | 2012 | 1 | 0 | 0 | 0 | 0 | 1 | 0 | 0.000549 | 7.5 | 3 | 0.0292 | 0 | 0 | 0 | 0.0292 | 7.1 | 0 | 20 | 24.5 | 12.9 | 12.9 | 100 | 135 | 0.5 | 0 | 0.1 | 0.1 | 10723 | 15827 | 0.129 | 0.097345 | 21 | 0.2848 | 0.34471 | 0.5184 | 0.30349 | 2.4 | 0.4 | 0 | 125.3322
2018 | 11 | 22 | 6 | Y1 | Dormitory | 2012 | 1 | 0 | 0 | 0 | 0 | 1 | 0 | 0.000549 | 7.5 | 3 | 0.0292 | 0 | 0 | 0 | 0.0292 | 7.1 | 0 | 20 | 24.5 | 12.9 | 12.9 | 100 | 0 | 1.5 | 0 | 0.1 | 0.1 | 10723 | 15827 | 0.129 | 0.097345 | 21 | 0.2848 | 0.34471 | 0.5184 | 0.30349 | 2.4 | 0.4 | 0 | 131.4756
2018 | 11 | 22 | 7 | Y1 | Dormitory | 2012 | 1 | 0 | 0.5 | 0.2 | 0.2 | 1 | 0 | 0.000549 | 7.5 | 3 | 0.0292 | 0.0002745 | 1.5 | 0.6 | 0.0292 | 6.9 | 0 | 20 | 24.5 | 13.1 | 13.1 | 100 | 45 | 4.6 | 1200 | 0.1 | 0.1 | 10723 | 15827 | 0.129 | 0.097345 | 21 | 0.2848 | 0.34471 | 0.5184 | 0.30349 | 2.4 | 0.4 | 0 | 354.0424
2018 | 11 | 22 | 8 | Y1 | Dormitory | 2012 | 1 | 0 | 1 | 0.5 | 0.5 | 0.7 | 0 | 0.000549 | 7.5 | 3 | 0.0292 | 0.000549 | 3.75 | 1.5 | 0.02044 | 6.8 | 0 | 20 | 24.5 | 13.2 | 13 | 99 | 23 | 4.2 | 4200 | 0 | 0 | 10723 | 15827 | 0.129 | 0.097345 | 21 | 0.2848 | 0.34471 | 0.5184 | 0.30349 | 2.4 | 0.4 | 0 | 548.977
2018 | 11 | 22 | 9 | Y1 | Dormitory | 2012 | 1 | 0 | 1 | 0.5 | 0.5 | 0.3 | 0.1 | 0.000549 | 7.5 | 3 | 0.0292 | 0.000549 | 3.75 | 1.5 | 0.00876 | 7.2 | 0 | 20 | 24.5 | 12.8 | 12.6 | 99 | 23 | 3.8 | 3600 | 0.1 | 0.1 | 10723 | 15827 | 0.129 | 0.097345 | 21 | 0.2848 | 0.34471 | 0.5184 | 0.30349 | 2.4 | 0.4 | 26.448 | 531.6484
2018 | 11 | 22 | 10 | Y1 | Dormitory | 2012 | 1 | 0 | 1 | 0.2 | 0.2 | 0.3 | 0.1 | 0.000549 | 7.5 | 3 | 0.0292 | 0.000549 | 1.5 | 0.6 | 0.00876 | 7.6 | 0 | 20 | 24.5 | 12.4 | 12.4 | 100 | 23 | 4.1 | 3600 | 0.4 | 0.4 | 10723 | 15827 | 0.129 | 0.097345 | 21 | 0.2848 | 0.34471 | 0.5184 | 0.30349 | 2.4 | 0.4 | 37.583 | 520.837
2018 | 11 | 22 | 11 | Y1 | Dormitory | 2012 | 1 | 0 | 0.5 | 0.2 | 0.2 | 0.3 | 0.1 | 0.000549 | 7.5 | 3 | 0.0292 | 0.0002745 | 1.5 | 0.6 | 0.00876 | 7.7 | 0 | 20 | 24.5 | 12.3 | 12.1 | 99 | 0 | 3.9 | 3600 | 0.1 | 0.1 | 10723 | 15827 | 0.129 | 0.097345 | 21 | 0.2848 | 0.34471 | 0.5184 | 0.30349 | 2.4 | 0.4 | 58.2408 | 301.8551
2018 | 11 | 22 | 12 | Y1 | Dormitory | 2012 | 1 | 0 | 0 | 0 | 0 | 0.3 | 0.1 | 0.000549 | 7.5 | 3 | 0.0292 | 0 | 0 | 0 | 0.00876 | 8.2 | 0 | 20 | 24.5 | 11.8 | 11.8 | 100 | 0 | 4.5 | 1200 | 0 | 0 | 10723 | 15827 | 0.129 | 0.097345 | 21 | 0.2848 | 0.34471 | 0.5184 | 0.30349 | 2.4 | 0.4 | 59.1591 | 75.8615
2018 | 11 | 22 | 13 | Y1 | Dormitory | 2012 | 0.8 | 0 | 0 | 0 | 0 | 0.3 | 0 | 0.000549 | 7.5 | 3 | 0.0292 | 0 | 0 | 0 | 0.00876 | 8.7 | 0 | 20 | 24.5 | 11.3 | 11.3 | 100 | 0 | 4.8 | 1200 | 0 | 0 | 10723 | 15827 | 0.129 | 0.097345 | 21 | 0.2848 | 0.34471 | 0.5184 | 0.30349 | 2.4 | 0.4 | 53.5768 | 74.4327
2018 | 11 | 22 | 14 | Y1 | Dormitory | 2012 | 0.8 | 0 | 0 | 0 | 0 | 0.3 | 0 | 0.000549 | 7.5 | 3 | 0.0292 | 0 | 0 | 0 | 0.00876 | 9.2 | 0 | 20 | 24.5 | 10.8 | 10.8 | 100 | 0 | 4.1 | 1800 | 0 | 0 | 10723 | 15827 | 0.129 | 0.097345 | 21 | 0.2848 | 0.34471 | 0.5184 | 0.30349 | 2.4 | 0.4 | 52.3541 | 77.7126
2018 | 11 | 22 | 15 | Y1 | Dormitory | 2012 | 0.8 | 0 | 0 | 0 | 0 | 0.3 | 0 | 0.000549 | 7.5 | 3 | 0.0292 | 0 | 0 | 0 | 0.00876 | 9.2 | 0 | 20 | 24.5 | 10.8 | 9.5 | 92 | 23 | 3.1 | 0 | 0.1 | 0.1 | 10723 | 15827 | 0.129 | 0.097345 | 21 | 0.2848 | 0.34471 | 0.5184 | 0.30349 | 2.4 | 0.4 | 50.8756 | 80.2986
2018 | 11 | 22 | 16 | Y1 | Dormitory | 2012 | 0.8 | 0 | 0 | 0 | 0 | 0.3 | 0 | 0.000549 | 7.5 | 3 | 0.0292 | 0 | 0 | 0 | 0.00876 | 9.5 | 0 | 20 | 24.5 | 10.5 | 9.6 | 94 | 0 | 2.9 | 0 | 0 | 0 | 10723 | 15827 | 0.129 | 0.097345 | 21 | 0.2848 | 0.34471 | 0.5184 | 0.30349 | 2.4 | 0.4 | 30.0014 | 83.7106
2018 | 11 | 22 | 17 | Y1 | Dormitory | 2012 | 1 | 0 | 0 | 0 | 0 | 0.3 | 0.1 | 0.000549 | 7.5 | 3 | 0.0292 | 0 | 0 | 0 | 0.00876 | 9.9 | 0 | 20 | 24.5 | 10.1 | 9.9 | 99 | 0 | 3.2 | 0 | 0.1 | 0.1 | 10723 | 15827 | 0.129 | 0.097345 | 21 | 0.2848 | 0.34471 | 0.5184 | 0.30349 | 2.4 | 0.4 | 8.4791 | 99.9483
2018 | 11 | 22 | 18 | Y1 | Dormitory | 2012 | 1 | 0 | 0 | 0 | 0 | 0.7 | 0.1 | 0.000549 | 7.5 | 3 | 0.0292 | 0 | 0 | 0 | 0.02044 | 9.7 | 0 | 20 | 24.5 | 10.3 | 10.3 | 100 | 338 | 4.4 | 0 | 0.2 | 0.2 | 10723 | 15827 | 0.129 | 0.097345 | 21 | 0.2848 | 0.34471 | 0.5184 | 0.30349 | 2.4 | 0.4 | 0.72505 | 149.598
2018 | 11 | 22 | 19 | Y1 | Dormitory | 2012 | 1 | 0 | 0 | 0.5 | 0.5 | 1 | 0.1 | 0.000549 | 7.5 | 3 | 0.0292 | 0 | 3.75 | 1.5 | 0.0292 | 10.1 | 0 | 20 | 24.5 | 9.9 | 9.6 | 98 | 338 | 4.7 | 0 | 0 | 0 | 10723 | 15827 | 0.129 | 0.097345 | 21 | 0.2848 | 0.34471 | 0.5184 | 0.30349 | 2.4 | 0.4 | 0 | 219.2086
2018 | 11 | 22 | 20 | Y1 | Dormitory | 2012 | 1 | 0 | 0.5 | 0.8 | 0.8 | 1 | 0.1 | 0.000549 | 7.5 | 3 | 0.0292 | 0.0002745 | 6 | 2.4 | 0.0292 | 10.1 | 0 | 20 | 24.5 | 9.9 | 8.6 | 92 | 0 | 4.9 | 0 | 0 | 0 | 10723 | 15827 | 0.129 | 0.097345 | 21 | 0.2848 | 0.34471 | 0.5184 | 0.30349 | 2.4 | 0.4 | 0 | 450.3127
2018 | 11 | 22 | 21 | Y1 | Dormitory | 2012 | 1 | 0 | 1 | 0.8 | 0.8 | 1 | 0.1 | 0.000549 | 7.5 | 3 | 0.0292 | 0.000549 | 6 | 2.4 | 0.0292 | 10.1 | 0 | 20 | 24.5 | 9.9 | 7.8 | 87 | 338 | 4.9 | 0 | 0 | 0 | 10723 | 15827 | 0.129 | 0.097345 | 21 | 0.2848 | 0.34471 | 0.5184 | 0.30349 | 2.4 | 0.4 | 0 | 666.3701
2018 | 11 | 22 | 22 | Y1 | Dormitory | 2012 | 1 | 0 | 1 | 0.8 | 0.8 | 1 | 0.1 | 0.000549 | 7.5 | 3 | 0.0292 | 0.000549 | 6 | 2.4 | 0.0292 | 10.4 | 0 | 20 | 24.5 | 9.6 | 7.2 | 85 | 338 | 4 | 0 | 0 | 0 | 10723 | 15827 | 0.129 | 0.097345 | 21 | 0.2848 | 0.34471 | 0.5184 | 0.30349 | 2.4 | 0.4 | 0 | 669.8112
2018 | 11 | 22 | 23 | Y1 | Dormitory | 2012 | 1 | 0 | 0.5 | 0.8 | 0.8 | 1 | 0 | 0.000549 | 7.5 | 3 | 0.0292 | 0.0002745 | 6 | 2.4 | 0.0292 | 10.6 | 0 | 20 | 24.5 | 9.4 | 6.1 | 80 | 338 | 3.9 | 0 | 0 | 0 | 10723 | 15827 | 0.129 | 0.097345 | 21 | 0.2848 | 0.34471 | 0.5184 | 0.30349 | 2.4 | 0.4 | 0 | 447.2606
2018 | 11 | 22 | 0 | Y1 | Dormitory | 2012 | 1 | 0 | 0 | 0.2 | 0.2 | 1 | 0 | 0.000549 | 7.5 | 3 | 0.0292 | 0 | 1.5 | 0.6 | 0.0292 | 10.6 | 0 | 20 | 24.5 | 9.4 | 6.3 | 81 | 0 | 3.2 | 0 | 0 | 0 | 10723 | 15827 | 0.129 | 0.097345 | 21 | 0.2848 | 0.34471 | 0.5184 | 0.30349 | 2.4 | 0.4 | 0 | 212.572
2018 | 11 | 23 | 1 | Y1 | Dormitory | 2012 | 1 | 0 | 0 | 0 | 0 | 1 | 0 | 0.000549 | 7.5 | 3 | 0.0292 | 0 | 0 | 0 | 0.0292 | 10.5 | 0 | 20 | 24.5 | 9.5 | 6.4 | 81 | 0 | 3.1 | 0 | 0 | 0 | 10723 | 15827 | 0.129 | 0.097345 | 21 | 0.2848 | 0.34471 | 0.5184 | 0.30349 | 2.4 | 0.4 | 0 | 208.0762
2018 | 11 | 23 | 2 | Y1 | Dormitory | 2012 | 1 | 0 | 0 | 0 | 0 | 1 | 0 | 0.000549 | 7.5 | 3 | 0.0292 | 0 | 0 | 0 | 0.0292 | 10.6 | 0 | 20 | 24.5 | 9.4 | 5.9 | 79 | 0 | 2.9 | 0 | 0 | 0 | 10723 | 15827 | 0.129 | 0.097345 | 21 | 0.2848 | 0.34471 | 0.5184 | 0.30349 | 2.4 | 0.4 | 0 | 212.5259
2018 | 11 | 23 | 3 | Y1 | Dormitory | 2012 | 1 | 0 | 0 | 0 | 0 | 1 | 0 | 0.000549 | 7.5 | 3 | 0.0292 | 0 | 0 | 0 | 0.0292 | 10.6 | 0 | 20 | 24.5 | 9.4 | 5.5 | 77 | 0 | 2.2 | 0 | 0 | 0 | 10723 | 15827 | 0.129 | 0.097345 | 21 | 0.2848 | 0.34471 | 0.5184 | 0.30349 | 2.4 | 0.4 | 0 | 216.7944
2018 | 11 | 23 | 4 | Y1 | Dormitory | 2012 | 1 | 0 | 0 | 0 | 0 | 1 | 0 | 0.000549 | 7.5 | 3 | 0.0292 | 0 | 0 | 0 | 0.0292 | 10.8 | 0 | 20 | 24.5 | 9.2 | 5.1 | 76 | 0 | 2 | 0 | 0 | 0 | 10723 | 15827 | 0.129 | 0.097345 | 21 | 0.2848 | 0.34471 | 0.5184 | 0.30349 | 2.4 | 0.4 | 0 | 222.6311
2018 | 11 | 23 | 5 | Y1 | Dormitory | 2012 | 1 | 0 | 0 | 0 | 0 | 1 | 0 | 0.000549 | 7.5 | 3 | 0.0292 | 0 | 0 | 0 | 0.0292 | 10.8 | 0 | 20 | 24.5 | 9.2 | 5.1 | 76 | 338 | 2.2 | 0 | 0 | 0 | 10723 | 15827 | 0.129 | 0.097345 | 21 | 0.2848 | 0.34471 | 0.5184 | 0.30349 | 2.4 | 0.4 | 0 | 226.9884
2018 | 11 | 23 | 6 | Y1 | Dormitory | 2012 | 1 | 0 | 0 | 0 | 0 | 1 | 0 | 0.000549 | 7.5 | 3 | 0.0292 | 0 | 0 | 0 | 0.0292 | 11 | 0 | 20 | 24.5 | 9 | 5.5 | 79 | 315 | 1.8 | 0 | 0 | 0 | 10723 | 15827 | 0.129 | 0.097345 | 21 | 0.2848 | 0.34471 | 0.5184 | 0.30349 | 2.4 | 0.4 | 0 | 232.1201
2018 | 11 | 23 | 7 | Y1 | Dormitory | 2012 | 1 | 0 | 0.5 | 0.2 | 0.2 | 1 | 0 | 0.000549 | 7.5 | 3 | 0.0292 | 0.0002745 | 1.5 | 0.6 | 0.0292 | 10.7 | 0 | 20 | 24.5 | 9.3 | 5.6 | 78 | 0 | 2.8 | 1200 | 0.1 | 0.1 | 10723 | 15827 | 0.129 | 0.097345 | 21 | 0.2848 | 0.34471 | 0.5184 | 0.30349 | 2.4 | 0.4 | 0 | 456.1143
2018 | 11 | 23 | 8 | Y1 | Dormitory | 2012 | 1 | 0 | 1 | 0.5 | 0.5 | 0.7 | 0 | 0.000549 | 7.5 | 3 | 0.0292 | 0.000549 | 3.75 | 1.5 | 0.02044 | 9.7 | 0 | 20 | 24.5 | 10.3 | 5 | 70 | 0 | 3.6 | 6000 | 0 | 0 | 10723 | 15827 | 0.129 | 0.097345 | 21 | 0.2848 | 0.34471 | 0.5184 | 0.30349 | 2.4 | 0.4 | 0 | 619.5254
2018 | 11 | 23 | 9 | Y1 | Dormitory | 2012 | 1 | 0 | 1 | 0.5 | 0.5 | 0.3 | 0.1 | 0.000549 | 7.5 | 3 | 0.0292 | 0.000549 | 3.75 | 1.5 | 0.00876 | 9.2 | 0 | 20 | 24.5 | 10.8 | 5.1 | 68 | 0 | 4.1 | 7200 | 0 | 0 | 10723 | 15827 | 0.129 | 0.097345 | 21 | 0.2848 | 0.34471 | 0.5184 | 0.30349 | 2.4 | 0.4 | 30.4082 | 567.2673
2018 | 11 | 23 | 10 | Y1 | Dormitory | 2012 | 1 | 0 | 1 | 0.2 | 0.2 | 0.3 | 0.1 | 0.000549 | 7.5 | 3 | 0.0292 | 0.000549 | 1.5 | 0.6 | 0.00876 | 8.8 | 0 | 20 | 24.5 | 11.2 | 4.6 | 64 | 0 | 4.2 | 15000 | 0.2 | 0.2 | 10723 | 15827 | 0.129 | 0.097345 | 21 | 0.2848 | 0.34471 | 0.5184 | 0.30349 | 2.4 | 0.4 | 38.732 | 546.2009
2018 | 11 | 23 | 11 | Y1 | Dormitory | 2012 | 1 | 0 | 0.5 | 0.2 | 0.2 | 0.3 | 0.1 | 0.000549 | 7.5 | 3 | 0.0292 | 0.0002745 | 1.5 | 0.6 | 0.00876 | 8.2 | 0 | 20 | 24.5 | 11.8 | 4 | 59 | 23 | 4.1 | 24000 | 0.1 | 0.1 | 10723 | 15827 | 0.129 | 0.097345 | 21 | 0.2848 | 0.34471 | 0.5184 | 0.30349 | 2.4 | 0.4 | 69.57 | 317.8948
2018 | 11 | 23 | 12 | Y1 | Dormitory | 2012 | 1 | 0 | 0 | 0 | 0 | 0.3 | 0.1 | 0.000549 | 7.5 | 3 | 0.0292 | 0 | 0 | 0 | 0.00876 | 7.9 | 0 | 20 | 24.5 | 12.1 | 4 | 58 | 23 | 4 | 17400 | 0.1 | 0.1 | 10723 | 15827 | 0.129 | 0.097345 | 21 | 0.2848 | 0.34471 | 0.5184 | 0.30349 | 2.4 | 0.4 | 87.8153 | 84.3441
2018 | 11 | 23 | 13 | Y1 | Dormitory | 2012 | 0.8 | 0 | 0 | 0 | 0 | 0.3 | 0 | 0.000549 | 7.5 | 3 | 0.0292 | 0 | 0 | 0 | 0.00876 | 8.1 | 0 | 20 | 24.5 | 11.9 | 4.3 | 60 | 23 | 3.8 | 10800 | 0 | 0 | 10723 | 15827 | 0.129 | 0.097345 | 21 | 0.2848 | 0.34471 | 0.5184 | 0.30349 | 2.4 | 0.4 | 93.5432 | 77.7269
2018 | 11 | 23 | 14 | Y1 | Dormitory | 2012 | 0.8 | 0 | 0 | 0 | 0 | 0.3 | 0 | 0.000549 | 7.5 | 3 | 0.0292 | 0 | 0 | 0 | 0.00876 | 8.4 | 0 | 20 | 24.5 | 11.6 | 5 | 64 | 23 | 3.2 | 5400 | 0 | 0 | 10723 | 15827 | 0.129 | 0.097345 | 21 | 0.2848 | 0.34471 | 0.5184 | 0.30349 | 2.4 | 0.4 | 74.687 | 75.5192
2018 | 11 | 23 | 15 | Y1 | Dormitory | 2012 | 0.8 | 0 | 0 | 0 | 0 | 0.3 | 0 | 0.000549 | 7.5 | 3 | 0.0292 | 0 | 0 | 0 | 0.00876 | 9.2 | 0 | 20 | 24.5 | 10.8 | 4.9 | 67 | 338 | 3 | 1200 | 0 | 0 | 10723 | 15827 | 0.129 | 0.097345 | 21 | 0.2848 | 0.34471 | 0.5184 | 0.30349 | 2.4 | 0.4 | 64.7999 | 77.442
2018 | 11 | 23 | 16 | Y1 | Dormitory | 2012 | 0.8 | 0 | 0 | 0 | 0 | 0.3 | 0 | 0.000549 | 7.5 | 3 | 0.0292 | 0 | 0 | 0 | 0.00876 | 10.6 | 0 | 20 | 24.5 | 9.4 | 5.1 | 75 | 270 | 2.5 | 0 | 0 | 0 | 10723 | 15827 | 0.129 | 0.097345 | 21 | 0.2848 | 0.34471 | 0.5184 | 0.30349 | 2.4 | 0.4 | 48.9773 | 87.473
2018 | 11 | 23 | 17 | Y1 | Dormitory | 2012 | 1 | 0 | 0 | 0 | 0 | 0.3 | 0.1 | 0.000549 | 7.5 | 3 | 0.0292 | 0 | 0 | 0 | 0.00876 | 10.2 | 0 | 20 | 24.5 | 9.8 | 6.1 | 78 | 270 | 3.2 | 0 | 0.1 | 0.1 | 10723 | 15827 | 0.129 | 0.097345 | 21 | 0.2848 | 0.34471 | 0.5184 | 0.30349 | 2.4 | 0.4 | 20.1362 | 99.3721
2018 | 11 | 23 | 18 | Y1 | Dormitory | 2012 | 1 | 0 | 0 | 0 | 0 | 0.7 | 0.1 | 0.000549 | 7.5 | 3 | 0.0292 | 0 | 0 | 0 | 0.02044 | 9.4 | 0 | 20 | 24.5 | 10.6 | 6.7 | 77 | 248 | 3.5 | 0 | 0.2 | 0.2 | 10723 | 15827 | 0.129 | 0.097345 | 21 | 0.2848 | 0.34471 | 0.5184 | 0.30349 | 2.4 | 0.4 | 1.8753 | 141.9697
2018 | 11 | 23 | 19 | Y1 | Dormitory | 2012 | 1 | 0 | 0 | 0.5 | 0.5 | 1 | 0.1 | 0.000549 | 7.5 | 3 | 0.0292 | 0 | 3.75 | 1.5 | 0.0292 | 9.4 | 0 | 20 | 24.5 | 10.6 | 6.1 | 74 | 248 | 2.4 | 0 | 0 | 0 | 10723 | 15827 | 0.129 | 0.097345 | 21 | 0.2848 | 0.34471 | 0.5184 | 0.30349 | 2.4 | 0.4 | 0 | 202.3486
2018 | 11 | 23 | 20 | Y1 | Dormitory | 2012 | 1 | 0 | 0.5 | 0.8 | 0.8 | 1 | 0.1 | 0.000549 | 7.5 | 3 | 0.0292 | 0.0002745 | 6 | 2.4 | 0.0292 | 10.2 | 0 | 20 | 24.5 | 9.8 | 7.4 | 85 | 248 | 1.9 | 0 | 0 | 0 | 10723 | 15827 | 0.129 | 0.097345 | 21 | 0.2848 | 0.34471 | 0.5184 | 0.30349 | 2.4 | 0.4 | 0 | 443.5324
2018 | 11 | 23 | 21 | Y1 | Dormitory | 2012 | 1 | 0 | 1 | 0.8 | 0.8 | 1 | 0.1 | 0.000549 | 7.5 | 3 | 0.0292 | 0.000549 | 6 | 2.4 | 0.0292 | 10.4 | 0 | 20 | 24.5 | 9.6 | 7.7 | 88 | 248 | 1.7 | 0 | 0.3 | 0.3 | 10723 | 15827 | 0.129 | 0.097345 | 21 | 0.2848 | 0.34471 | 0.5184 | 0.30349 | 2.4 | 0.4 | 0 | 671.5695
2018 | 11 | 23 | 22 | Y1 | Dormitory | 2012 | 1 | 0 | 1 | 0.8 | 0.8 | 1 | 0.1 | 0.000549 | 7.5 | 3 | 0.0292 | 0.000549 | 6 | 2.4 | 0.0292 | 11.1 | 0 | 20 | 24.5 | 8.9 | 8.4 | 97 | 248 | 1.4 | 0 | 0.3 | 0.3 | 10723 | 15827 | 0.129 | 0.097345 | 21 | 0.2848 | 0.34471 | 0.5184 | 0.30349 | 2.4 | 0.4 | 0 | 684.7072
2018 | 11 | 23 | 23 | Y1 | Dormitory | 2012 | 1 | 0 | 0.5 | 0.8 | 0.8 | 1 | 0 | 0.000549 | 7.5 | 3 | 0.0292 | 0.0002745 | 6 | 2.4 | 0.0292 | 11.1 | 0 | 20 | 24.5 | 8.9 | 8 | 94 | 248 | 2.1 | 0 | 0 | 0 | 10723 | 15827 | 0.129 | 0.097345 | 21 | 0.2848 | 0.34471 | 0.5184 | 0.30349 | 2.4 | 0.4 | 0 | 461.2319
2018 | 11 | 23 | 0 | Y1 | Dormitory | 2012 | 1 | 0 | 0 | 0.2 | 0.2 | 1 | 0 | 0.000549 | 7.5 | 3 | 0.0292 | 0 | 1.5 | 0.6 | 0.0292 | 10.7 | 0 | 20 | 24.5 | 9.3 | 6.5 | 83 | 248 | 2.4 | 0 | 0 | 0 | 10723 | 15827 | 0.129 | 0.097345 | 21 | 0.2848 | 0.34471 | 0.5184 | 0.30349 | 2.4 | 0.4 | 0 | 219.8032
2018 | 11 | 24 | 1 | Y1 | Dormitory | 2012 | 1 | 0 | 0 | 0 | 0 | 1 | 0 | 0.000549 | 7.5 | 3 | 0.0292 | 0 | 0 | 0 | 0.0292 | 10.5 | 0 | 20 | 24.5 | 9.5 | 5.2 | 75 | 270 | 2.5 | 0 | 0 | 0 | 10723 | 15827 | 0.129 | 0.097345 | 21 | 0.2848 | 0.34471 | 0.5184 | 0.30349 | 2.4 | 0.4 | 0 | 211.901
2018 | 11 | 24 | 2 | Y1 | Dormitory | 2012 | 1 | 0 | 0 | 0 | 0 | 1 | 0 | 0.000549 | 7.5 | 3 | 0.0292 | 0 | 0 | 0 | 0.0292 | 10.5 | 0 | 20 | 24.5 | 9.5 | 6 | 79 | 270 | 3.3 | 0 | 0 | 0 | 10723 | 15827 | 0.129 | 0.097345 | 21 | 0.2848 | 0.34471 | 0.5184 | 0.30349 | 2.4 | 0.4 | 0 | 214.5733
2018 | 11 | 24 | 3 | Y1 | Dormitory | 2012 | 1 | 0 | 0 | 0 | 0 | 1 | 0 | 0.000549 | 7.5 | 3 | 0.0292 | 0 | 0 | 0 | 0.0292 | 10.6 | 0 | 20 | 24.5 | 9.4 | 5.7 | 78 | 270 | 2.4 | 0 | 0 | 0 | 10723 | 15827 | 0.129 | 0.097345 | 21 | 0.2848 | 0.34471 | 0.5184 | 0.30349 | 2.4 | 0.4 | 0 | 218.4555
2018 | 11 | 24 | 4 | Y1 | Dormitory | 2012 | 1 | 0 | 0 | 0 | 0 | 1 | 0 | 0.000549 | 7.5 | 3 | 0.0292 | 0 | 0 | 0 | 0.0292 | 10.8 | 0 | 20 | 24.5 | 9.2 | 4.6 | 73 | 270 | 2.3 | 0 | 0 | 0 | 10723 | 15827 | 0.129 | 0.097345 | 21 | 0.2848 | 0.34471 | 0.5184 | 0.30349 | 2.4 | 0.4 | 0 | 223.8172
2018 | 11 | 24 | 5 | Y1 | Dormitory | 2012 | 1 | 0 | 0 | 0 | 0 | 1 | 0 | 0.000549 | 7.5 | 3 | 0.0292 | 0 | 0 | 0 | 0.0292 | 10.9 | 0 | 20 | 24.5 | 9.1 | 3.7 | 69 | 248 | 2.3 | 0 | 0 | 0 | 10723 | 15827 | 0.129 | 0.097345 | 21 | 0.2848 | 0.34471 | 0.5184 | 0.30349 | 2.4 | 0.4 | 0 | 229.0659
2018 | 11 | 24 | 6 | Y1 | Dormitory | 2012 | 1 | 0 | 0 | 0 | 0 | 1 | 0 | 0.000549 | 7.5 | 3 | 0.0292 | 0 | 0 | 0 | 0.0292 | 10.9 | 0 | 20 | 24.5 | 9.1 | 4.3 | 72 | 270 | 1.7 | 0 | 0 | 0 | 10723 | 15827 | 0.129 | 0.097345 | 21 | 0.2848 | 0.34471 | 0.5184 | 0.30349 | 2.4 | 0.4 | 0 | 231.8894
2018 | 11 | 24 | 7 | Y1 | Dormitory | 2012 | 1 | 0 | 0.5 | 0.2 | 0.2 | 1 | 0 | 0.000549 | 7.5 | 3 | 0.0292 | 0.0002745 | 1.5 | 0.6 | 0.0292 | 10.8 | 0 | 20 | 24.5 | 9.2 | 4.2 | 71 | 248 | 1.2 | 1800 | 0 | 0 | 10723 | 15827 | 0.129 | 0.097345 | 21 | 0.2848 | 0.34471 | 0.5184 | 0.30349 | 2.4 | 0.4 | 0 | 455.2158
2018 | 11 | 24 | 8 | Y1 | Dormitory | 2012 | 1 | 0 | 1 | 0.5 | 0.5 | 0.7 | 0 | 0.000549 | 7.5 | 3 | 0.0292 | 0.000549 | 3.75 | 1.5 | 0.02044 | 9.9 | 0 | 20 | 24.5 | 10.1 | 4.4 | 68 | 270 | 2 | 7200 | 0 | 0 | 10723 | 15827 | 0.129 | 0.097345 | 21 | 0.2848 | 0.34471 | 0.5184 | 0.30349 | 2.4 | 0.4 | 0 | 620.739
2018 | 11 | 24 | 9 | Y1 | Dormitory | 2012 | 1 | 0 | 1 | 0.5 | 0.5 | 0.3 | 0.1 | 0.000549 | 7.5 | 3 | 0.0292 | 0.000549 | 3.75 | 1.5 | 0.00876 | 9.1 | 0 | 20 | 24.5 | 10.9 | 5.2 | 68 | 270 | 2.7 | 8400 | 0 | 0 | 10723 | 15827 | 0.129 | 0.097345 | 21 | 0.2848 | 0.34471 | 0.5184 | 0.30349 | 2.4 | 0.4 | 39.1324 | 564.3602
2018 | 11 | 24 | 10 | Y1 | Dormitory | 2012 | 1 | 0 | 1 | 0.2 | 0.2 | 0.3 | 0.1 | 0.000549 | 7.5 | 3 | 0.0292 | 0.000549 | 1.5 | 0.6 | 0.00876 | 8.8 | 0 | 20 | 24.5 | 11.2 | 6.1 | 71 | 270 | 2.9 | 11400 | 0 | 0 | 10723 | 15827 | 0.129 | 0.097345 | 21 | 0.2848 | 0.34471 | 0.5184 | 0.30349 | 2.4 | 0.4 | 50.3127 | 540.2971
2018 | 11 | 24 | 11 | Y1 | Dormitory | 2012 | 1 | 0 | 0.5 | 0.2 | 0.2 | 0.3 | 0.1 | 0.000549 | 7.5 | 3 | 0.0292 | 0.0002745 | 1.5 | 0.6 | 0.00876 | 8.7 | 0 | 20 | 24.5 | 11.3 | 6.2 | 71 | 270 | 3.3 | 8400 | 0 | 0 | 10723 | 15827 | 0.129 | 0.097345 | 21 | 0.2848 | 0.34471 | 0.5184 | 0.30349 | 2.4 | 0.4 | 89.397 | 315.1498
2018 | 11 | 24 | 12 | Y1 | Dormitory | 2012 | 1 | 0 | 0 | 0 | 0 | 0.3 | 0.1 | 0.000549 | 7.5 | 3 | 0.0292 | 0 | 0 | 0 | 0.00876 | 9.1 | 0 | 20 | 24.5 | 10.9 | 6 | 72 | 293 | 2.9 | 6000 | 0 | 0 | 10723 | 15827 | 0.129 | 0.097345 | 21 | 0.2848 | 0.34471 | 0.5184 | 0.30349 | 2.4 | 0.4 | 105.8822 | 88.0079
2018 | 11 | 24 | 13 | Y1 | Dormitory | 2012 | 0.8 | 0 | 0 | 0 | 0 | 0.3 | 0 | 0.000549 | 7.5 | 3 | 0.0292 | 0 | 0 | 0 | 0.00876 | 9.2 | 0 | 20 | 24.5 | 10.8 | 6.7 | 76 | 270 | 2.1 | 4200 | 0 | 0 | 10723 | 15827 | 0.129 | 0.097345 | 21 | 0.2848 | 0.34471 | 0.5184 | 0.30349 | 2.4 | 0.4 | 107.1564 | 82.4706
2018 | 11 | 24 | 14 | Y1 | Dormitory | 2012 | 0.8 | 0 | 0 | 0 | 0 | 0.3 | 0 | 0.000549 | 7.5 | 3 | 0.0292 | 0 | 0 | 0 | 0.00876 | 9.2 | 0 | 20 | 24.5 | 10.8 | 6.5 | 75 | 270 | 2.1 | 3600 | 0 | 0 | 10723 | 15827 | 0.129 | 0.097345 | 21 | 0.2848 | 0.34471 | 0.5184 | 0.30349 | 2.4 | 0.4 | 87.2939 | 76.0025
2018 | 11 | 24 | 15 | Y1 | Dormitory | 2012 | 0.8 | 0 | 0 | 0 | 0 | 0.3 | 0 | 0.000549 | 7.5 | 3 | 0.0292 | 0 | 0 | 0 | 0.00876 | 9.4 | 0 | 20 | 24.5 | 10.6 | 6.7 | 77 | 270 | 1.6 | 600 | 0 | 0 | 10723 | 15827 | 0.129 | 0.097345 | 21 | 0.2848 | 0.34471 | 0.5184 | 0.30349 | 2.4 | 0.4 | 78.5894 | 72.6287
2018 | 11 | 24 | 16 | Y1 | Dormitory | 2012 | 0.8 | 0 | 0 | 0 | 0 | 0.3 | 0 | 0.000549 | 7.5 | 3 | 0.0292 | 0 | 0 | 0 | 0.00876 | 9.9 | 0 | 20 | 24.5 | 10.1 | 7 | 81 | 293 | 1.6 | 0 | 0 | 0 | 10723 | 15827 | 0.129 | 0.097345 | 21 | 0.2848 | 0.34471 | 0.5184 | 0.30349 | 2.4 | 0.4 | 63.2223 | 75.6432
2018 | 11 | 24 | 17 | Y1 | Dormitory | 2012 | 1 | 0 | 0 | 0 | 0 | 0.3 | 0.1 | 0.000549 | 7.5 | 3 | 0.0292 | 0 | 0 | 0 | 0.00876 | 11.3 | 0 | 20 | 24.5 | 8.7 | 6.3 | 85 | 135 | 0.8 | 0 | 0 | 0 | 10723 | 15827 | 0.129 | 0.097345 | 21 | 0.2848 | 0.34471 | 0.5184 | 0.30349 | 2.4 | 0.4 | 29.7264 | 91.48
2018 | 11 | 24 | 18 | Y1 | Dormitory | 2012 | 1 | 0 | 0 | 0 | 0 | 0.7 | 0.1 | 0.000549 | 7.5 | 3 | 0.0292 | 0 | 0 | 0 | 0.02044 | 12 | 0 | 20 | 24.5 | 8 | 7.1 | 94 | 158 | 1 | 0 | 0 | 0 | 10723 | 15827 | 0.129 | 0.097345 | 21 | 0.2848 | 0.34471 | 0.5184 | 0.30349 | 2.4 | 0.4 | 2.3824 | 153.6597
2018 | 11 | 24 | 19 | Y1 | Dormitory | 2012 | 1 | 0 | 0 | 0.5 | 0.5 | 1 | 0.1 | 0.000549 | 7.5 | 3 | 0.0292 | 0 | 3.75 | 1.5 | 0.0292 | 11.5 | 0 | 20 | 24.5 | 8.5 | 5.9 | 84 | 158 | 1.3 | 0 | 0 | 0 | 10723 | 15827 | 0.129 | 0.097345 | 21 | 0.2848 | 0.34471 | 0.5184 | 0.30349 | 2.4 | 0.4 | 0 | 233.08
2018 | 11 | 24 | 20 | Y1 | Dormitory | 2012 | 1 | 0 | 0.5 | 0.8 | 0.8 | 1 | 0.1 | 0.000549 | 7.5 | 3 | 0.0292 | 0.0002745 | 6 | 2.4 | 0.0292 | 11.6 | 0 | 20 | 24.5 | 8.4 | 6.2 | 86 | 203 | 0.7 | 0 | 0 | 0 | 10723 | 15827 | 0.129 | 0.097345 | 21 | 0.2848 | 0.34471 | 0.5184 | 0.30349 | 2.4 | 0.4 | 0 | 462.821
2018 | 11 | 24 | 21 | Y1 | Dormitory | 2012 | 1 | 0 | 1 | 0.8 | 0.8 | 1 | 0.1 | 0.000549 | 7.5 | 3 | 0.0292 | 0.000549 | 6 | 2.4 | 0.0292 | 12.8 | 0 | 20 | 24.5 | 7.2 | 5.2 | 87 | 293 | 1.1 | 0 | 0 | 0 | 10723 | 15827 | 0.129 | 0.097345 | 21 | 0.2848 | 0.34471 | 0.5184 | 0.30349 | 2.4 | 0.4 | 0 | 698.7441
2018 | 11 | 24 | 22 | Y1 | Dormitory | 2012 | 1 | 0 | 1 | 0.8 | 0.8 | 1 | 0.1 | 0.000549 | 7.5 | 3 | 0.0292 | 0.000549 | 6 | 2.4 | 0.0292 | 13.7 | 0 | 20 | 24.5 | 6.3 | 5.2 | 93 | 90 | 0.7 | 0 | 0.4 | 0.4 | 10723 | 15827 | 0.129 | 0.097345 | 21 | 0.2848 | 0.34471 | 0.5184 | 0.30349 | 2.4 | 0.4 | 0 | 726.8555
2018 | 11 | 24 | 23 | Y1 | Dormitory | 2012 | 1 | 0 | 0.5 | 0.8 | 0.8 | 1 | 0 | 0.000549 | 7.5 | 3 | 0.0292 | 0.0002745 | 6 | 2.4 | 0.0292 | 14.7 | 0 | 20 | 24.5 | 5.3 | 5.3 | 100 | 293 | 0.6 | 0 | 0.1 | 0.1 | 10723 | 15827 | 0.129 | 0.097345 | 21 | 0.2848 | 0.34471 | 0.5184 | 0.30349 | 2.4 | 0.4 | 0 | 523.148
2018 | 11 | 24 | 0 | Y1 | Dormitory | 2012 | 1 | 0 | 0 | 0.2 | 0.2 | 1 | 0 | 0.000549 | 7.5 | 3 | 0.0292 | 0 | 1.5 | 0.6 | 0.0292 | 15.6 | 0 | 20 | 24.5 | 4.4 | 4.4 | 100 | 158 | 1.2 | 0 | 0 | 0 | 10723 | 15827 | 0.129 | 0.097345 | 21 | 0.2848 | 0.34471 | 0.5184 | 0.30349 | 2.4 | 0.4 | 0 | 309.4441
2018 | 11 | 25 | 1 | Y1 | Dormitory | 2012 | 1 | 0 | 0 | 0 | 0 | 1 | 0 | 0.000549 | 7.5 | 3 | 0.0292 | 0 | 0 | 0 | 0.0292 | 15.7 | 0 | 20 | 24.5 | 4.3 | 4.3 | 100 | 158 | 1.1 | 0 | 0 | 0 | 10723 | 15827 | 0.129 | 0.097345 | 21 | 0.2848 | 0.34471 | 0.5184 | 0.30349 | 2.4 | 0.4 | 0 | 316.5536
2018 | 11 | 25 | 2 | Y1 | Dormitory | 2012 | 1 | 0 | 0 | 0 | 0 | 1 | 0 | 0.000549 | 7.5 | 3 | 0.0292 | 0 | 0 | 0 | 0.0292 | 15.8 | 0 | 20 | 24.5 | 4.2 | 4.2 | 100 | 158 | 1.1 | 0 | 0 | 0 | 10723 | 15827 | 0.129 | 0.097345 | 21 | 0.2848 | 0.34471 | 0.5184 | 0.30349 | 2.4 | 0.4 | 0 | 325.9944
2018 | 11 | 25 | 3 | Y1 | Dormitory | 2012 | 1 | 0 | 0 | 0 | 0 | 1 | 0 | 0.000549 | 7.5 | 3 | 0.0292 | 0 | 0 | 0 | 0.0292 | 15.6 | 0 | 20 | 24.5 | 4.4 | 4.4 | 100 | 180 | 0.9 | 0 | 0 | 0 | 10723 | 15827 | 0.129 | 0.097345 | 21 | 0.2848 | 0.34471 | 0.5184 | 0.30349 | 2.4 | 0.4 | 0 | 329.7633
2018 | 11 | 25 | 4 | Y1 | Dormitory | 2012 | 1 | 0 | 0 | 0 | 0 | 1 | 0 | 0.000549 | 7.5 | 3 | 0.0292 | 0 | 0 | 0 | 0.0292 | 15.5 | 0 | 20 | 24.5 | 4.5 | 4.5 | 100 | 158 | 1 | 0 | 0 | 0 | 10723 | 15827 | 0.129 | 0.097345 | 21 | 0.2848 | 0.34471 | 0.5184 | 0.30349 | 2.4 | 0.4 | 0 | 331.4494
2018 | 11 | 25 | 5 | Y1 | Dormitory | 2012 | 1 | 0 | 0 | 0 | 0 | 1 | 0 | 0.000549 | 7.5 | 3 | 0.0292 | 0 | 0 | 0 | 0.0292 | 15.2 | 0 | 20 | 24.5 | 4.8 | 4.8 | 100 | 158 | 1.1 | 0 | 0 | 0 | 10723 | 15827 | 0.129 | 0.097345 | 21 | 0.2848 | 0.34471 | 0.5184 | 0.30349 | 2.4 | 0.4 | 0 | 330.4572
2018 | 11 | 25 | 6 | Y1 | Dormitory | 2012 | 1 | 0 | 0 | 0 | 0 | 1 | 0 | 0.000549 | 7.5 | 3 | 0.0292 | 0 | 0 | 0 | 0.0292 | 14.8 | 0 | 20 | 24.5 | 5.2 | 5.2 | 100 | 158 | 0.9 | 0 | 0 | 0 | 10723 | 15827 | 0.129 | 0.097345 | 21 | 0.2848 | 0.34471 | 0.5184 | 0.30349 | 2.4 | 0.4 | 0 | 325.7108
2018 | 11 | 25 | 7 | Y1 | Dormitory | 2012 | 1 | 0 | 0.5 | 0.2 | 0.2 | 1 | 0 | 0.000549 | 7.5 | 3 | 0.0292 | 0.0002745 | 1.5 | 0.6 | 0.0292 | 14.2 | 0 | 20 | 24.5 | 5.8 | 5.8 | 100 | 135 | 1.3 | 4800 | 0 | 0 | 10723 | 15827 | 0.129 | 0.097345 | 21 | 0.2848 | 0.34471 | 0.5184 | 0.30349 | 2.4 | 0.4 | 0 | 539.8161
2018 | 11 | 25 | 8 | Y1 | Dormitory | 2012 | 1 | 0 | 1 | 0.5 | 0.5 | 0.7 | 0 | 0.000549 | 7.5 | 3 | 0.0292 | 0.000549 | 3.75 | 1.5 | 0.02044 | 11.8 | 0 | 20 | 24.5 | 8.2 | 7.4 | 95 | 113 | 1.5 | 15600 | 0 | 0 | 10723 | 15827 | 0.129 | 0.097345 | 21 | 0.2848 | 0.34471 | 0.5184 | 0.30349 | 2.4 | 0.4 | 0 | 666.876
2018 | 11 | 25 | 9 | Y1 | Dormitory | 2012 | 1 | 0 | 1 | 0.5 | 0.5 | 0.3 | 0.1 | 0.000549 | 7.5 | 3 | 0.0292 | 0.000549 | 3.75 | 1.5 | 0.00876 | 9.7 | 0 | 20 | 24.5 | 10.3 | 8 | 86 | 90 | 1.7 | 9600 | 0 | 0 | 10723 | 15827 | 0.129 | 0.097345 | 21 | 0.2848 | 0.34471 | 0.5184 | 0.30349 | 2.4 | 0.4 | 58.5832 | 578.1059
2018 | 11 | 25 | 10 | Y1 | Dormitory | 2012 | 1 | 0 | 1 | 0.2 | 0.2 | 0.3 | 0.1 | 0.000549 | 7.5 | 3 | 0.0292 | 0.000549 | 1.5 | 0.6 | 0.00876 | 8.7 | 0 | 20 | 24.5 | 11.3 | 7.6 | 78 | 90 | 1.8 | 11400 | 0 | 0 | 10723 | 15827 | 0.129 | 0.097345 | 21 | 0.2848 | 0.34471 | 0.5184 | 0.30349 | 2.4 | 0.4 | 66.6592 | 542.3932
2018 | 11 | 25 | 11 | Y1 | Dormitory | 2012 | 1 | 0 | 0.5 | 0.2 | 0.2 | 0.3 | 0.1 | 0.000549 | 7.5 | 3 | 0.0292 | 0.0002745 | 1.5 | 0.6 | 0.00876 | 7 | 0 | 20 | 24.5 | 13 | 7.4 | 69 | 113 | 1.5 | 17400 | 0 | 0 | 10723 | 15827 | 0.129 | 0.097345 | 21 | 0.2848 | 0.34471 | 0.5184 | 0.30349 | 2.4 | 0.4 | 101.3382 | 304.1735
2018 | 11 | 25 | 12 | Y1 | Dormitory | 2012 | 1 | 0 | 0 | 0 | 0 | 0.3 | 0.1 | 0.000549 | 7.5 | 3 | 0.0292 | 0 | 0 | 0 | 0.00876 | 6.7 | 0 | 20 | 24.5 | 13.3 | 7.5 | 68 | 248 | 1.1 | 9000 | 0 | 0 | 10723 | 15827 | 0.129 | 0.097345 | 21 | 0.2848 | 0.34471 | 0.5184 | 0.30349 | 2.4 | 0.4 | 115.1509 | 66.2446
2018 | 11 | 25 | 13 | Y1 | Dormitory | 2012 | 0.8 | 0 | 0 | 0 | 0 | 0.3 | 0 | 0.000549 | 7.5 | 3 | 0.0292 | 0 | 0 | 0 | 0.00876 | 6.5 | 0 | 20 | 24.5 | 13.5 | 7 | 65 | 248 | 1 | 8400 | 0 | 0 | 10723 | 15827 | 0.129 | 0.097345 | 21 | 0.2848 | 0.34471 | 0.5184 | 0.30349 | 2.4 | 0.4 | 121.9085 | 55.6362
2018 | 11 | 25 | 14 | Y1 | Dormitory | 2012 | 0.8 | 0 | 0 | 0 | 0 | 0.3 | 0 | 0.000549 | 7.5 | 3 | 0.0292 | 0 | 0 | 0 | 0.00876 | 6.7 | 0 | 20 | 24.5 | 13.3 | 6.8 | 65 | 248 | 1 | 6600 | 0 | 0 | 10723 | 15827 | 0.129 | 0.097345 | 21 | 0.2848 | 0.34471 | 0.5184 | 0.30349 | 2.4 | 0.4 | 107.8366 | 49.3178
2018 | 11 | 25 | 15 | Y1 | Dormitory | 2012 | 0.8 | 0 | 0 | 0 | 0 | 0.3 | 0 | 0.000549 | 7.5 | 3 | 0.0292 | 0 | 0 | 0 | 0.00876 | 8.3 | 0 | 20 | 24.5 | 11.7 | 7.2 | 74 | 203 | 0.5 | 1200 | 0 | 0 | 10723 | 15827 | 0.129 | 0.097345 | 21 | 0.2848 | 0.34471 | 0.5184 | 0.30349 | 2.4 | 0.4 | 108.4376 | 56.0452
2018 | 11 | 25 | 16 | Y1 | Dormitory | 2012 | 0.8 | 0 | 0 | 0 | 0 | 0.3 | 0 | 0.000549 | 7.5 | 3 | 0.0292 | 0 | 0 | 0 | 0.00876 | 10.9 | 0 | 20 | 24.5 | 9.1 | 6.7 | 85 | 180 | 0.7 | 0 | 0 | 0 | 10723 | 15827 | 0.129 | 0.097345 | 21 | 0.2848 | 0.34471 | 0.5184 | 0.30349 | 2.4 | 0.4 | 86.9586 | 75.4879
2018 | 11 | 25 | 17 | Y1 | Dormitory | 2012 | 1 | 0 | 0 | 0 | 0 | 0.3 | 0.1 | 0.000549 | 7.5 | 3 | 0.0292 | 0 | 0 | 0 | 0.00876 | 11.6 | 0 | 20 | 24.5 | 8.4 | 6.7 | 89 | 158 | 1.1 | 0 | 0 | 0 | 10723 | 15827 | 0.129 | 0.097345 | 21 | 0.2848 | 0.34471 | 0.5184 | 0.30349 | 2.4 | 0.4 | 38.7245 | 95.0689
2018 | 11 | 25 | 18 | Y1 | Dormitory | 2012 | 1 | 0 | 0 | 0 | 0 | 0.7 | 0.1 | 0.000549 | 7.5 | 3 | 0.0292 | 0 | 0 | 0 | 0.02044 | 12.4 | 0 | 20 | 24.5 | 7.6 | 7 | 96 | 158 | 1.4 | 0 | 0 | 0 | 10723 | 15827 | 0.129 | 0.097345 | 21 | 0.2848 | 0.34471 | 0.5184 | 0.30349 | 2.4 | 0.4 | 3.3239 | 151.3448
2018 | 11 | 25 | 19 | Y1 | Dormitory | 2012 | 1 | 0 | 0 | 0.5 | 0.5 | 1 | 0.1 | 0.000549 | 7.5 | 3 | 0.0292 | 0 | 3.75 | 1.5 | 0.0292 | 12.7 | 0 | 20 | 24.5 | 7.3 | 7.3 | 100 | 158 | 1.2 | 0 | 0 | 0 | 10723 | 15827 | 0.129 | 0.097345 | 21 | 0.2848 | 0.34471 | 0.5184 | 0.30349 | 2.4 | 0.4 | 0 | 240.5034
2018 | 11 | 25 | 20 | Y1 | Dormitory | 2012 | 1 | 0 | 0.5 | 0.8 | 0.8 | 1 | 0.1 | 0.000549 | 7.5 | 3 | 0.0292 | 0.0002745 | 6 | 2.4 | 0.0292 | 13.3 | 0 | 20 | 24.5 | 6.7 | 6.7 | 100 | 158 | 1.2 | 0 | 0 | 0 | 10723 | 15827 | 0.129 | 0.097345 | 21 | 0.2848 | 0.34471 | 0.5184 | 0.30349 | 2.4 | 0.4 | 0 | 485.5478
2018 | 11 | 25 | 21 | Y1 | Dormitory | 2012 | 1 | 0 | 1 | 0.8 | 0.8 | 1 | 0.1 | 0.000549 | 7.5 | 3 | 0.0292 | 0.000549 | 6 | 2.4 | 0.0292 | 14.1 | 0 | 20 | 24.5 | 5.9 | 5.9 | 100 | 158 | 1.4 | 0 | 0 | 0 | 10723 | 15827 | 0.129 | 0.097345 | 21 | 0.2848 | 0.34471 | 0.5184 | 0.30349 | 2.4 | 0.4 | 0 | 719.9778
2018 | 11 | 25 | 22 | Y1 | Dormitory | 2012 | 1 | 0 | 1 | 0.8 | 0.8 | 1 | 0.1 | 0.000549 | 7.5 | 3 | 0.0292 | 0.000549 | 6 | 2.4 | 0.0292 | 14.5 | 0 | 20 | 24.5 | 5.5 | 5.5 | 100 | 158 | 1.6 | 0 | 0 | 0 | 10723 | 15827 | 0.129 | 0.097345 | 21 | 0.2848 | 0.34471 | 0.5184 | 0.30349 | 2.4 | 0.4 | 0 | 735.3466
2018 | 11 | 25 | 23 | Y1 | Dormitory | 2012 | 1 | 0 | 0.5 | 0.8 | 0.8 | 1 | 0 | 0.000549 | 7.5 | 3 | 0.0292 | 0.0002745 | 6 | 2.4 | 0.0292 | 14.4 | 0 | 20 | 24.5 | 5.6 | 5.6 | 100 | 158 | 1.7 | 0 | 0 | 0 | 10723 | 15827 | 0.129 | 0.097345 | 21 | 0.2848 | 0.34471 | 0.5184 | 0.30349 | 2.4 | 0.4 | 0 | 511.0052
2018 | 11 | 25 | 0 | Y1 | Dormitory | 2012 | 1 | 0 | 0 | 0.2 | 0.2 | 1 | 0 | 0.000549 | 7.5 | 3 | 0.0292 | 0 | 1.5 | 0.6 | 0.0292 | 14.4 | 0 | 20 | 24.5 | 5.6 | 5.6 | 100 | 158 | 1.1 | 0 | 0 | 0 | 10723 | 15827 | 0.129 | 0.097345 | 21 | 0.2848 | 0.34471 | 0.5184 | 0.30349 | 2.4 | 0.4 | 0 | 275.8342
2018 | 11 | 26 | 1 | Y1 | Dormitory | 2012 | 1 | 0 | 0 | 0 | 0 | 1 | 0 | 0.000549 | 7.5 | 3 | 0.0292 | 0 | 0 | 0 | 0.0292 | 14.5 | 0 | 20 | 24.5 | 5.5 | 5.5 | 100 | 158 | 1.7 | 0 | 0 | 0 | 10723 | 15827 | 0.129 | 0.097345 | 21 | 0.2848 | 0.34471 | 0.5184 | 0.30349 | 2.4 | 0.4 | 0 | 277.3683
2018 | 11 | 26 | 2 | Y1 | Dormitory | 2012 | 1 | 0 | 0 | 0 | 0 | 1 | 0 | 0.000549 | 7.5 | 3 | 0.0292 | 0 | 0 | 0 | 0.0292 | 13.7 | 0 | 20 | 24.5 | 6.3 | 6.3 | 100 | 158 | 2 | 0 | 0 | 0 | 10723 | 15827 | 0.129 | 0.097345 | 21 | 0.2848 | 0.34471 | 0.5184 | 0.30349 | 2.4 | 0.4 | 0 | 274.6246
2018 | 11 | 26 | 3 | Y1 | Dormitory | 2012 | 1 | 0 | 0 | 0 | 0 | 1 | 0 | 0.000549 | 7.5 | 3 | 0.0292 | 0 | 0 | 0 | 0.0292 | 13.3 | 0 | 20 | 24.5 | 6.7 | 6.7 | 100 | 135 | 1.6 | 0 | 0 | 0 | 10723 | 15827 | 0.129 | 0.097345 | 21 | 0.2848 | 0.34471 | 0.5184 | 0.30349 | 2.4 | 0.4 | 0 | 268.7602
2018 | 11 | 26 | 4 | Y1 | Dormitory | 2012 | 1 | 0 | 0 | 0 | 0 | 1 | 0 | 0.000549 | 7.5 | 3 | 0.0292 | 0 | 0 | 0 | 0.0292 | 12.1 | 0 | 20 | 24.5 | 7.9 | 7.9 | 100 | 135 | 1.5 | 0 | 0 | 0 | 10723 | 15827 | 0.129 | 0.097345 | 21 | 0.2848 | 0.34471 | 0.5184 | 0.30349 | 2.4 | 0.4 | 0 | 253.5635
2018 | 11 | 26 | 5 | Y1 | Dormitory | 2012 | 1 | 0 | 0 | 0 | 0 | 1 | 0 | 0.000549 | 7.5 | 3 | 0.0292 | 0 | 0 | 0 | 0.0292 | 11.3 | 0 | 20 | 24.5 | 8.7 | 8.7 | 100 | 158 | 1.4 | 0 | 0 | 0 | 10723 | 15827 | 0.129 | 0.097345 | 21 | 0.2848 | 0.34471 | 0.5184 | 0.30349 | 2.4 | 0.4 | 0 | 236.1652
2018 | 11 | 26 | 6 | Y1 | Dormitory | 2012 | 1 | 0 | 0 | 0 | 0 | 1 | 0 | 0.000549 | 7.5 | 3 | 0.0292 | 0 | 0 | 0 | 0.0292 | 11.9 | 0 | 20 | 24.5 | 8.1 | 8.1 | 100 | 135 | 1.4 | 0 | 0 | 0 | 10723 | 15827 | 0.129 | 0.097345 | 21 | 0.2848 | 0.34471 | 0.5184 | 0.30349 | 2.4 | 0.4 | 0 | 241.243
2018 | 11 | 26 | 7 | Y1 | Dormitory | 2012 | 1 | 0 | 0.5 | 0.2 | 0.2 | 1 | 0 | 0.000549 | 7.5 | 3 | 0.0292 | 0.0002745 | 1.5 | 0.6 | 0.0292 | 11.1 | 0 | 20 | 24.5 | 8.9 | 8.6 | 98 | 113 | 1.9 | 5400 | 0 | 0 | 10723 | 15827 | 0.129 | 0.097345 | 21 | 0.2848 | 0.34471 | 0.5184 | 0.30349 | 2.4 | 0.4 | 0 | 460.9958
2018 | 11 | 26 | 8 | Y1 | Dormitory | 2012 | 1 | 0 | 1 | 0.5 | 0.5 | 0.7 | 0 | 0.000549 | 7.5 | 3 | 0.0292 | 0.000549 | 3.75 | 1.5 | 0.02044 | 8.3 | 0 | 20 | 24.5 | 11.7 | 8.5 | 81 | 90 | 1.7 | 6600 | 0 | 0 | 10723 | 15827 | 0.129 | 0.097345 | 21 | 0.2848 | 0.34471 | 0.5184 | 0.30349 | 2.4 | 0.4 | 0 | 599.2884
2018 | 11 | 26 | 9 | Y1 | Dormitory | 2012 | 1 | 0 | 1 | 0.5 | 0.5 | 0.3 | 0.1 | 0.000549 | 7.5 | 3 | 0.0292 | 0.000549 | 3.75 | 1.5 | 0.00876 | 6.8 | 0 | 20 | 24.5 | 13.2 | 6.2 | 63 | 113 | 1.8 | 5400 | 0 | 0 | 10723 | 15827 | 0.129 | 0.097345 | 21 | 0.2848 | 0.34471 | 0.5184 | 0.30349 | 2.4 | 0.4 | 54.9894 | 536.3381
2018 | 11 | 26 | 10 | Y1 | Dormitory | 2012 | 1 | 0 | 1 | 0.2 | 0.2 | 0.3 | 0.1 | 0.000549 | 7.5 | 3 | 0.0292 | 0.000549 | 1.5 | 0.6 | 0.00876 | 5.5 | 0 | 20 | 24.5 | 14.5 | 7.2 | 62 | 113 | 2.1 | 6600 | 0 | 0 | 10723 | 15827 | 0.129 | 0.097345 | 21 | 0.2848 | 0.34471 | 0.5184 | 0.30349 | 2.4 | 0.4 | 62.0656 | 500.7946
2018 | 11 | 26 | 11 | Y1 | Dormitory | 2012 | 1 | 0 | 0.5 | 0.2 | 0.2 | 0.3 | 0.1 | 0.000549 | 7.5 | 3 | 0.0292 | 0.0002745 | 1.5 | 0.6 | 0.00876 | 3.4 | 0 | 20 | 24.5 | 16.6 | 7.5 | 55 | 113 | 2.3 | 12600 | 0 | 0 | 10723 | 15827 | 0.129 | 0.097345 | 21 | 0.2848 | 0.34471 | 0.5184 | 0.30349 | 2.4 | 0.4 | 89.0682 | 263.7081
2018 | 11 | 26 | 12 | Y1 | Dormitory | 2012 | 1 | 0 | 0 | 0 | 0 | 0.3 | 0.1 | 0.000549 | 7.5 | 3 | 0.0292 | 0 | 0 | 0 | 0.00876 | 5.7 | 0 | 20 | 24.5 | 14.3 | 10.1 | 76 | 113 | 2.5 | 6000 | 0 | 0 | 10723 | 15827 | 0.129 | 0.097345 | 21 | 0.2848 | 0.34471 | 0.5184 | 0.30349 | 2.4 | 0.4 | 98.9857 | 39.8209
2018 | 11 | 26 | 13 | Y1 | Dormitory | 2012 | 0.8 | 0 | 0 | 0 | 0 | 0.3 | 0 | 0.000549 | 7.5 | 3 | 0.0292 | 0 | 0 | 0 | 0.00876 | 7 | 0 | 20 | 24.5 | 13 | 11.7 | 92 | 113 | 2.7 | 9600 | 0 | 0 | 10723 | 15827 | 0.129 | 0.097345 | 21 | 0.2848 | 0.34471 | 0.5184 | 0.30349 | 2.4 | 0.4 | 103.1623 | 49.1833
2018 | 11 | 26 | 14 | Y1 | Dormitory | 2012 | 0.8 | 0 | 0 | 0 | 0 | 0.3 | 0 | 0.000549 | 7.5 | 3 | 0.0292 | 0 | 0 | 0 | 0.00876 | 6.3 | 0 | 20 | 24.5 | 13.7 | 11.4 | 86 | 113 | 2.1 | 4800 | 0 | 0 | 10723 | 15827 | 0.129 | 0.097345 | 21 | 0.2848 | 0.34471 | 0.5184 | 0.30349 | 2.4 | 0.4 | 88.1346 | 44.9941
2018 | 11 | 26 | 15 | Y1 | Dormitory | 2012 | 0.8 | 0 | 0 | 0 | 0 | 0.3 | 0 | 0.000549 | 7.5 | 3 | 0.0292 | 0 | 0 | 0 | 0.00876 | 4.9 | 0 | 20 | 24.5 | 15.1 | 10 | 72 | 135 | 2.1 | 1200 | 0 | 0 | 10723 | 15827 | 0.129 | 0.097345 | 21 | 0.2848 | 0.34471 | 0.5184 | 0.30349 | 2.4 | 0.4 | 82.2064 | 33.1082
2018 | 11 | 26 | 16 | Y1 | Dormitory | 2012 | 0.8 | 0 | 0 | 0 | 0 | 0.3 | 0 | 0.000549 | 7.5 | 3 | 0.0292 | 0 | 0 | 0 | 0.00876 | 6.4 | 0 | 20 | 24.5 | 13.6 | 11.5 | 87 | 113 | 2 | 0 | 0.5 | 0.5 | 10723 | 15827 | 0.129 | 0.097345 | 21 | 0.2848 | 0.34471 | 0.5184 | 0.30349 | 2.4 | 0.4 | 61.7208 | 39.01
2018 | 11 | 26 | 17 | Y1 | Dormitory | 2012 | 1 | 0 | 0 | 0 | 0 | 0.3 | 0.1 | 0.000549 | 7.5 | 3 | 0.0292 | 0 | 0 | 0 | 0.00876 | 7.1 | 0 | 20 | 24.5 | 12.9 | 12.6 | 98 | 113 | 2.3 | 0 | 0.1 | 0.1 | 10723 | 15827 | 0.129 | 0.097345 | 21 | 0.2848 | 0.34471 | 0.5184 | 0.30349 | 2.4 | 0.4 | 26.344 | 52.8346
2018 | 11 | 26 | 18 | Y1 | Dormitory | 2012 | 1 | 0 | 0 | 0 | 0 | 0.7 | 0.1 | 0.000549 | 7.5 | 3 | 0.0292 | 0 | 0 | 0 | 0.02044 | 7.3 | 0 | 20 | 24.5 | 12.7 | 12.7 | 100 | 113 | 2.2 | 0 | 0 | 0 | 10723 | 15827 | 0.129 | 0.097345 | 21 | 0.2848 | 0.34471 | 0.5184 | 0.30349 | 2.4 | 0.4 | 2.24 | 80.378
2018 | 11 | 26 | 19 | Y1 | Dormitory | 2012 | 1 | 0 | 0 | 0.5 | 0.5 | 1 | 0.1 | 0.000549 | 7.5 | 3 | 0.0292 | 0 | 3.75 | 1.5 | 0.0292 | 7.2 | 0 | 20 | 24.5 | 12.8 | 12.6 | 99 | 90 | 1.5 | 0 | 0 | 0 | 10723 | 15827 | 0.129 | 0.097345 | 21 | 0.2848 | 0.34471 | 0.5184 | 0.30349 | 2.4 | 0.4 | 0 | 135.5575
2018 | 11 | 26 | 20 | Y1 | Dormitory | 2012 | 1 | 0 | 0.5 | 0.8 | 0.8 | 1 | 0.1 | 0.000549 | 7.5 | 3 | 0.0292 | 0.0002745 | 6 | 2.4 | 0.0292 | 7.1 | 0 | 20 | 24.5 | 12.9 | 12.9 | 100 | 90 | 1.9 | 0 | 0 | 0 | 10723 | 15827 | 0.129 | 0.097345 | 21 | 0.2848 | 0.34471 | 0.5184 | 0.30349 | 2.4 | 0.4 | 0 | 369.5326
2018 | 11 | 26 | 21 | Y1 | Dormitory | 2012 | 1 | 0 | 1 | 0.8 | 0.8 | 1 | 0.1 | 0.000549 | 7.5 | 3 | 0.0292 | 0.000549 | 6 | 2.4 | 0.0292 | 4.4 | 0 | 20 | 24.5 | 15.6 | 12.5 | 82 | 180 | 2.3 | 0 | 0 | 0 | 10723 | 15827 | 0.129 | 0.097345 | 21 | 0.2848 | 0.34471 | 0.5184 | 0.30349 | 2.4 | 0.4 | 0 | 570.362
2018 | 11 | 26 | 22 | Y1 | Dormitory | 2012 | 1 | 0 | 1 | 0.8 | 0.8 | 1 | 0.1 | 0.000549 | 7.5 | 3 | 0.0292 | 0.000549 | 6 | 2.4 | 0.0292 | 3.2 | 0 | 20 | 24.5 | 16.8 | 12.7 | 77 | 113 | 1.9 | 0 | 0.2 | 0.2 | 10723 | 15827 | 0.129 | 0.097345 | 21 | 0.2848 | 0.34471 | 0.5184 | 0.30349 | 2.4 | 0.4 | 0 | 566.7617
2018 | 11 | 26 | 23 | Y1 | Dormitory | 2012 | 1 | 0 | 0.5 | 0.8 | 0.8 | 1 | 0 | 0.000549 | 7.5 | 3 | 0.0292 | 0.0002745 | 6 | 2.4 | 0.0292 | 3.7 | 0 | 20 | 24.5 | 16.3 | 12.6 | 79 | 158 | 1.8 | 0 | 0 | 0 | 10723 | 15827 | 0.129 | 0.097345 | 21 | 0.2848 | 0.34471 | 0.5184 | 0.30349 | 2.4 | 0.4 | 0 | 349.8532
2018 | 11 | 26 | 0 | Y1 | Dormitory | 2012 | 1 | 0 | 0 | 0.2 | 0.2 | 1 | 0 | 0.000549 | 7.5 | 3 | 0.0292 | 0 | 1.5 | 0.6 | 0.0292 | 4.4 | 0 | 20 | 24.5 | 15.6 | 12.7 | 83 | 180 | 2.5 | 0 | 0 | 0 | 10723 | 15827 | 0.129 | 0.097345 | 21 | 0.2848 | 0.34471 | 0.5184 | 0.30349 | 2.4 | 0.4 | 0 | 46.3799
2018 | 11 | 27 | 1 | Y1 | Dormitory | 2012 | 1 | 0 | 0 | 0 | 0 | 1 | 0 | 0.000549 | 7.5 | 3 | 0.0292 | 0 | 0 | 0 | 0.0292 | 2.2 | 0 | 20 | 24.5 | 17.8 | 12.6 | 72 | 203 | 2.9 | 0 | 0 | 0 | 10723 | 15827 | 0.129 | 0.097345 | 21 | 0.2848 | 0.34471 | 0.5184 | 0.30349 | 2.4 | 0.4 | 0 | 16.9569
2018 | 11 | 27 | 2 | Y1 | Dormitory | 2012 | 1 | 0 | 0 | 0 | 0 | 1 | 0 | 0.000549 | 7.5 | 3 | 0.0292 | 0 | 0 | 0 | 0.0292 | 2 | 0 | 20 | 24.5 | 18 | 12.8 | 72 | 248 | 2.9 | 0 | 0 | 0 | 10723 | 15827 | 0.129 | 0.097345 | 21 | 0.2848 | 0.34471 | 0.5184 | 0.30349 | 2.4 | 0.4 | 0 | 9.421
2018 | 11 | 27 | 3 | Y1 | Dormitory | 2012 | 1 | 0 | 0 | 0 | 0 | 1 | 0 | 0.000549 | 7.5 | 3 | 0.0292 | 0 | 0 | 0 | 0.0292 | 1.9 | 0 | 20 | 24.5 | 18.1 | 12.9 | 72 | 270 | 2.7 | 0 | 0 | 0 | 10723 | 15827 | 0.129 | 0.097345 | 21 | 0.2848 | 0.34471 | 0.5184 | 0.30349 | 2.4 | 0.4 | 0 | 8.8066
2018 | 11 | 27 | 4 | Y1 | Dormitory | 2012 | 1 | 0 | 0 | 0 | 0 | 1 | 0 | 0.000549 | 7.5 | 3 | 0.0292 | 0 | 0 | 0 | 0.0292 | 2.1 | 0 | 20 | 24.5 | 17.9 | 13 | 73 | 225 | 2.4 | 0 | 0 | 0 | 10723 | 15827 | 0.129 | 0.097345 | 21 | 0.2848 | 0.34471 | 0.5184 | 0.30349 | 2.4 | 0.4 | 0 | 9.2187
2018 | 11 | 27 | 5 | Y1 | Dormitory | 2012 | 1 | 0 | 0 | 0 | 0 | 1 | 0 | 0.000549 | 7.5 | 3 | 0.0292 | 0 | 0 | 0 | 0.0292 | 2.6 | 0 | 20 | 24.5 | 17.4 | 12.9 | 75 | 203 | 2.4 | 0 | 0 | 0 | 10723 | 15827 | 0.129 | 0.097345 | 21 | 0.2848 | 0.34471 | 0.5184 | 0.30349 | 2.4 | 0.4 | 0 | 14.3367
2018 | 11 | 27 | 6 | Y1 | Dormitory | 2012 | 1 | 0 | 0 | 0 | 0 | 1 | 0 | 0.000549 | 7.5 | 3 | 0.0292 | 0 | 0 | 0 | 0.0292 | 2.6 | 0 | 20 | 24.5 | 17.4 | 12.7 | 74 | 248 | 2.3 | 0 | 0 | 0 | 10723 | 15827 | 0.129 | 0.097345 | 21 | 0.2848 | 0.34471 | 0.5184 | 0.30349 | 2.4 | 0.4 | 0 | 18.1309
2018 | 11 | 27 | 7 | Y1 | Dormitory | 2012 | 1 | 0 | 0.5 | 0.2 | 0.2 | 1 | 0 | 0.000549 | 7.5 | 3 | 0.0292 | 0.0002745 | 1.5 | 0.6 | 0.0292 | 2.2 | 0 | 20 | 24.5 | 17.8 | 12.2 | 70 | 248 | 2.3 | 3000 | 0 | 0 | 10723 | 15827 | 0.129 | 0.097345 | 21 | 0.2848 | 0.34471 | 0.5184 | 0.30349 | 2.4 | 0.4 | 0 | 255.2052
2018 | 11 | 27 | 8 | Y1 | Dormitory | 2012 | 1 | 0 | 1 | 0.5 | 0.5 | 0.7 | 0 | 0.000549 | 7.5 | 3 | 0.0292 | 0.000549 | 3.75 | 1.5 | 0.02044 | 0.6 | 0 | 20 | 24.5 | 19.4 | 12.6 | 65 | 248 | 2.2 | 9000 | 0 | 0 | 10723 | 15827 | 0.129 | 0.097345 | 21 | 0.2848 | 0.34471 | 0.5184 | 0.30349 | 2.4 | 0.4 | 0 | 516.9074
2018 | 11 | 27 | 9 | Y1 | Dormitory | 2012 | 1 | 0 | 1 | 0.5 | 0.5 | 0.3 | 0.1 | 0.000549 | 7.5 | 3 | 0.0292 | 0.000549 | 3.75 | 1.5 | 0.00876 | 0.6 | 0 | 20 | 24.5 | 19.4 | 12.4 | 64 | 225 | 2.3 | 8400 | 0 | 0 | 10723 | 15827 | 0.129 | 0.097345 | 21 | 0.2848 | 0.34471 | 0.5184 | 0.30349 | 2.4 | 0.4 | 38.3949 | 517.5484
2018 | 11 | 27 | 10 | Y1 | Dormitory | 2012 | 1 | 0 | 1 | 0.2 | 0.2 | 0.3 | 0.1 | 0.000549 | 7.5 | 3 | 0.0292 | 0.000549 | 1.5 | 0.6 | 0.00876 | 0.2 | 0 | 20 | 24.5 | 20.2 | 12.4 | 61 | 248 | 2.5 | 13800 | 0 | 0 | 10723 | 15827 | 0.129 | 0.097345 | 21 | 0.2848 | 0.34471 | 0.5184 | 0.30349 | 2.4 | 0.4 | 42.9441 | 467.3437
2018 | 11 | 27 | 11 | Y1 | Dormitory | 2012 | 1 | 0 | 0.5 | 0.2 | 0.2 | 0.3 | 0.1 | 0.000549 | 7.5 | 3 | 0.0292 | 0.0002745 | 1.5 | 0.6 | 0.00876 | 0.2 | 0 | 20 | 24.5 | 19.8 | 12 | 61 | 225 | 2.5 | 10800 | 0 | 0 | 10723 | 15827 | 0.129 | 0.097345 | 21 | 0.2848 | 0.34471 | 0.5184 | 0.30349 | 2.4 | 0.4 | 60.6647 | 250.1721
2018 | 11 | 27 | 12 | Y1 | Dormitory | 2012 | 1 | 0 | 0 | 0 | 0 | 0.3 | 0.1 | 0.000549 | 7.5 | 3 | 0.0292 | 0 | 0 | 0 | 0.00876 | 1.1 | 0 | 20 | 24.5 | 18.9 | 13.3 | 70 | 248 | 1.8 | 9000 | 0.1 | 0.1 | 10723 | 15827 | 0.129 | 0.097345 | 21 | 0.2848 | 0.34471 | 0.5184 | 0.30349 | 2.4 | 0.4 | 58.6182 | 1.5737
2018 | 11 | 27 | 13 | Y1 | Dormitory | 2012 | 0.8 | 0 | 0 | 0 | 0 | 0.3 | 0 | 0.000549 | 7.5 | 3 | 0.0292 | 0 | 0 | 0 | 0.00876 | 2.2 | 0 | 20 | 24.5 | 17.8 | 14.1 | 79 | 225 | 1.3 | 6000 | 0.6 | 0.6 | 10723 | 15827 | 0.129 | 0.097345 | 21 | 0.2848 | 0.34471 | 0.5184 | 0.30349 | 2.4 | 0.4 | 42.5897 | 0.58447
2018 | 11 | 27 | 14 | Y1 | Dormitory | 2012 | 0.8 | 0 | 0 | 0 | 0 | 0.3 | 0 | 0.000549 | 7.5 | 3 | 0.0292 | 0 | 0 | 0 | 0.00876 | 2.2 | 0 | 20 | 24.5 | 17.8 | 13.9 | 78 | 225 | 1.7 | 3600 | 0 | 0 | 10723 | 15827 | 0.129 | 0.097345 | 21 | 0.2848 | 0.34471 | 0.5184 | 0.30349 | 2.4 | 0.4 | 36.8946 | 0.66013
2018 | 11 | 27 | 15 | Y1 | Dormitory | 2012 | 0.8 | 0 | 0 | 0 | 0 | 0.3 | 0 | 0.000549 | 7.5 | 3 | 0.0292 | 0 | 0 | 0 | 0.00876 | 2 | 0 | 20 | 24.5 | 18 | 13.3 | 74 | 180 | 1.4 | 1200 | 0 | 0 | 10723 | 15827 | 0.129 | 0.097345 | 21 | 0.2848 | 0.34471 | 0.5184 | 0.30349 | 2.4 | 0.4 | 34.1743 | 0.058046
2018 | 11 | 27 | 16 | Y1 | Dormitory | 2012 | 0.8 | 0 | 0 | 0 | 0 | 0.3 | 0 | 0.000549 | 7.5 | 3 | 0.0292 | 0 | 0 | 0 | 0.00876 | 1.7 | 0 | 20 | 24.5 | 18.3 | 12 | 67 | 135 | 1.3 | 0 | 0.1 | 0.1 | 10723 | 15827 | 0.129 | 0.097345 | 21 | 0.2848 | 0.34471 | 0.5184 | 0.30349 | 2.4 | 0.4 | 15.6041 | 1.0635
2018 | 11 | 27 | 17 | Y1 | Dormitory | 2012 | 1 | 0 | 0 | 0 | 0 | 0.3 | 0.1 | 0.000549 | 7.5 | 3 | 0.0292 | 0 | 0 | 0 | 0.00876 | 4.6 | 0 | 20 | 24.5 | 15.4 | 13.6 | 89 | 158 | 1.6 | 0 | 0.3 | 0.3 | 10723 | 15827 | 0.129 | 0.097345 | 21 | 0.2848 | 0.34471 | 0.5184 | 0.30349 | 2.4 | 0.4 | 4.3246 | 8.9116
2018 | 11 | 27 | 18 | Y1 | Dormitory | 2012 | 1 | 0 | 0 | 0 | 0 | 0.7 | 0.1 | 0.000549 | 7.5 | 3 | 0.0292 | 0 | 0 | 0 | 0.02044 | 5.4 | 0 | 20 | 24.5 | 14.6 | 13.3 | 92 | 158 | 1.5 | 0 | 0.1 | 0.1 | 10723 | 15827 | 0.129 | 0.097345 | 21 | 0.2848 | 0.34471 | 0.5184 | 0.30349 | 2.4 | 0.4 | 0.46328 | 36.3163
2018 | 11 | 27 | 19 | Y1 | Dormitory | 2012 | 1 | 0 | 0 | 0.5 | 0.5 | 1 | 0.1 | 0.000549 | 7.5 | 3 | 0.0292 | 0 | 3.75 | 1.5 | 0.0292 | 5.7 | 0 | 20 | 24.5 | 14.3 | 12.8 | 91 | 158 | 0.8 | 0 | 0 | 0 | 10723 | 15827 | 0.129 | 0.097345 | 21 | 0.2848 | 0.34471 | 0.5184 | 0.30349 | 2.4 | 0.4 | 0 | 94.5422
2018 | 11 | 27 | 20 | Y1 | Dormitory | 2012 | 1 | 0 | 0.5 | 0.8 | 0.8 | 1 | 0.1 | 0.000549 | 7.5 | 3 | 0.0292 | 0.0002745 | 6 | 2.4 | 0.0292 | 7.2 | 0 | 20 | 24.5 | 12.8 | 12.6 | 99 | 158 | 1.3 | 0 | 0 | 0 | 10723 | 15827 | 0.129 | 0.097345 | 21 | 0.2848 | 0.34471 | 0.5184 | 0.30349 | 2.4 | 0.4 | 0 | 355.5025
2018 | 11 | 27 | 21 | Y1 | Dormitory | 2012 | 1 | 0 | 1 | 0.8 | 0.8 | 1 | 0.1 | 0.000549 | 7.5 | 3 | 0.0292 | 0.000549 | 6 | 2.4 | 0.0292 | 7.1 | 0 | 20 | 24.5 | 12.9 | 12.6 | 98 | 135 | 1.1 | 0 | 0 | 0 | 10723 | 15827 | 0.129 | 0.097345 | 21 | 0.2848 | 0.34471 | 0.5184 | 0.30349 | 2.4 | 0.4 | 0 | 576.0573
2018 | 11 | 27 | 22 | Y1 | Dormitory | 2012 | 1 | 0 | 1 | 0.8 | 0.8 | 1 | 0.1 | 0.000549 | 7.5 | 3 | 0.0292 | 0.000549 | 6 | 2.4 | 0.0292 | 7.4 | 0 | 20 | 24.5 | 12.6 | 12.3 | 98 | 158 | 1.6 | 0 | 0 | 0 | 10723 | 15827 | 0.129 | 0.097345 | 21 | 0.2848 | 0.34471 | 0.5184 | 0.30349 | 2.4 | 0.4 | 0 | 577.4431
2018 | 11 | 27 | 23 | Y1 | Dormitory | 2012 | 1 | 0 | 0.5 | 0.8 | 0.8 | 1 | 0 | 0.000549 | 7.5 | 3 | 0.0292 | 0.0002745 | 6 | 2.4 | 0.0292 | 6.7 | 0 | 20 | 24.5 | 13.3 | 12 | 92 | 113 | 1.4 | 0 | 0 | 0 | 10723 | 15827 | 0.129 | 0.097345 | 21 | 0.2848 | 0.34471 | 0.5184 | 0.30349 | 2.4 | 0.4 | 0 | 355.5752
2018 | 11 | 27 | 0 | Y1 | Dormitory | 2012 | 1 | 0 | 0 | 0.2 | 0.2 | 1 | 0 | 0.000549 | 7.5 | 3 | 0.0292 | 0 | 1.5 | 0.6 | 0.0292 | 7.1 | 0 | 20 | 24.5 | 12.9 | 11.9 | 94 | 68 | 0.9 | 0 | 0 | 0 | 10723 | 15827 | 0.129 | 0.097345 | 21 | 0.2848 | 0.34471 | 0.5184 | 0.30349 | 2.4 | 0.4 | 0 | 92.7642
2018 | 11 | 28 | 1 | Y1 | Dormitory | 2012 | 1 | 0 | 0 | 0 | 0 | 1 | 0 | 0.000549 | 7.5 | 3 | 0.0292 | 0 | 0 | 0 | 0.0292 | 7.3 | 0 | 20 | 24.5 | 12.7 | 12.4 | 98 | 113 | 1.2 | 0 | 0.2 | 0.2 | 10723 | 15827 | 0.129 | 0.097345 | 21 | 0.2848 | 0.34471 | 0.5184 | 0.30349 | 2.4 | 0.4 | 0 | 97.7792
2018 | 11 | 28 | 2 | Y1 | Dormitory | 2012 | 1 | 0 | 0 | 0 | 0 | 1 | 0 | 0.000549 | 7.5 | 3 | 0.0292 | 0 | 0 | 0 | 0.0292 | 5.3 | 0 | 20 | 24.5 | 14.7 | 12.7 | 88 | 293 | 1.4 | 0 | 0.2 | 0.2 | 10723 | 15827 | 0.129 | 0.097345 | 21 | 0.2848 | 0.34471 | 0.5184 | 0.30349 | 2.4 | 0.4 | 0 | 82.0549
2018 | 11 | 28 | 3 | Y1 | Dormitory | 2012 | 1 | 0 | 0 | 0 | 0 | 1 | 0 | 0.000549 | 7.5 | 3 | 0.0292 | 0 | 0 | 0 | 0.0292 | 5.9 | 0 | 20 | 24.5 | 14.1 | 13.1 | 94 | 68 | 1 | 0 | 0.3 | 0.3 | 10723 | 15827 | 0.129 | 0.097345 | 21 | 0.2848 | 0.34471 | 0.5184 | 0.30349 | 2.4 | 0.4 | 0 | 80.0933
2018 | 11 | 28 | 4 | Y1 | Dormitory | 2012 | 1 | 0 | 0 | 0 | 0 | 1 | 0 | 0.000549 | 7.5 | 3 | 0.0292 | 0 | 0 | 0 | 0.0292 | 6.7 | 0 | 20 | 24.5 | 13.3 | 13.3 | 100 | 0 | 0.9 | 0 | 0.5 | 0.5 | 10723 | 15827 | 0.129 | 0.097345 | 21 | 0.2848 | 0.34471 | 0.5184 | 0.30349 | 2.4 | 0.4 | 0 | 101.817
2018 | 11 | 28 | 5 | Y1 | Dormitory | 2012 | 1 | 0 | 0 | 0 | 0 | 1 | 0 | 0.000549 | 7.5 | 3 | 0.0292 | 0 | 0 | 0 | 0.0292 | 6.9 | 0 | 20 | 24.5 | 13.1 | 13.1 | 100 | 23 | 0.8 | 0 | 1 | 1 | 10723 | 15827 | 0.129 | 0.097345 | 21 | 0.2848 | 0.34471 | 0.5184 | 0.30349 | 2.4 | 0.4 | 0 | 114.7584
2018 | 11 | 28 | 6 | Y1 | Dormitory | 2012 | 1 | 0 | 0 | 0 | 0 | 1 | 0 | 0.000549 | 7.5 | 3 | 0.0292 | 0 | 0 | 0 | 0.0292 | 7.2 | 0 | 20 | 24.5 | 12.8 | 12.8 | 100 | 180 | 1.1 | 0 | 0.1 | 0.1 | 10723 | 15827 | 0.129 | 0.097345 | 21 | 0.2848 | 0.34471 | 0.5184 | 0.30349 | 2.4 | 0.4 | 0 | 129.4122
2018 | 11 | 28 | 7 | Y1 | Dormitory | 2012 | 1 | 0 | 0.5 | 0.2 | 0.2 | 1 | 0 | 0.000549 | 7.5 | 3 | 0.0292 | 0.0002745 | 1.5 | 0.6 | 0.0292 | 7.1 | 0 | 20 | 24.5 | 12.9 | 12.9 | 100 | 135 | 1.4 | 600 | 0.2 | 0.2 | 10723 | 15827 | 0.129 | 0.097345 | 21 | 0.2848 | 0.34471 | 0.5184 | 0.30349 | 2.4 | 0.4 | 0 | 358.1654
2018 | 11 | 28 | 8 | Y1 | Dormitory | 2012 | 1 | 0 | 1 | 0.5 | 0.5 | 0.7 | 0 | 0.000549 | 7.5 | 3 | 0.0292 | 0.000549 | 3.75 | 1.5 | 0.02044 | 6.5 | 0 | 20 | 24.5 | 13.5 | 13.5 | 100 | 113 | 1.8 | 5400 | 0 | 0 | 10723 | 15827 | 0.129 | 0.097345 | 21 | 0.2848 | 0.34471 | 0.5184 | 0.30349 | 2.4 | 0.4 | 0 | 548.9986
2018 | 11 | 28 | 9 | Y1 | Dormitory | 2012 | 1 | 0 | 1 | 0.5 | 0.5 | 0.3 | 0.1 | 0.000549 | 7.5 | 3 | 0.0292 | 0.000549 | 3.75 | 1.5 | 0.00876 | 4.8 | 0 | 20 | 24.5 | 15.2 | 13.9 | 92 | 135 | 1.5 | 8400 | 0 | 0 | 10723 | 15827 | 0.129 | 0.097345 | 21 | 0.2848 | 0.34471 | 0.5184 | 0.30349 | 2.4 | 0.4 | 45.5137 | 522.2471
2018 | 11 | 28 | 10 | Y1 | Dormitory | 2012 | 1 | 0 | 1 | 0.2 | 0.2 | 0.3 | 0.1 | 0.000549 | 7.5 | 3 | 0.0292 | 0.000549 | 1.5 | 0.6 | 0.00876 | 4.6 | 0 | 20 | 24.5 | 15.4 | 13.6 | 89 | 113 | 1.1 | 5400 | 0 | 0 | 10723 | 15827 | 0.129 | 0.097345 | 21 | 0.2848 | 0.34471 | 0.5184 | 0.30349 | 2.4 | 0.4 | 52.0957 | 481.4919
2018 | 11 | 28 | 11 | Y1 | Dormitory | 2012 | 1 | 0 | 0.5 | 0.2 | 0.2 | 0.3 | 0.1 | 0.000549 | 7.5 | 3 | 0.0292 | 0.0002745 | 1.5 | 0.6 | 0.00876 | 5.3 | 0 | 20 | 24.5 | 14.7 | 14.4 | 98 | 113 | 1.3 | 8400 | 0 | 0 | 10723 | 15827 | 0.129 | 0.097345 | 21 | 0.2848 | 0.34471 | 0.5184 | 0.30349 | 2.4 | 0.4 | 83.1916 | 267.07
2018 | 11 | 28 | 12 | Y1 | Dormitory | 2012 | 1 | 0 | 0 | 0 | 0 | 0.3 | 0.1 | 0.000549 | 7.5 | 3 | 0.0292 | 0 | 0 | 0 | 0.00876 | 5 | 0 | 20 | 24.5 | 15 | 13.9 | 93 | 248 | 1.4 | 3600 | 0 | 0 | 10723 | 15827 | 0.129 | 0.097345 | 21 | 0.2848 | 0.34471 | 0.5184 | 0.30349 | 2.4 | 0.4 | 101.611 | 37.731
2018 | 11 | 28 | 13 | Y1 | Dormitory | 2012 | 0.8 | 0 | 0 | 0 | 0 | 0.3 | 0 | 0.000549 | 7.5 | 3 | 0.0292 | 0 | 0 | 0 | 0.00876 | 5.5 | 0 | 20 | 24.5 | 14.5 | 13.2 | 92 | 270 | 2.9 | 3600 | 0 | 0 | 10723 | 15827 | 0.129 | 0.097345 | 21 | 0.2848 | 0.34471 | 0.5184 | 0.30349 | 2.4 | 0.4 | 104.6647 | 33.1843
2018 | 11 | 28 | 14 | Y1 | Dormitory | 2012 | 0.8 | 0 | 0 | 0 | 0 | 0.3 | 0 | 0.000549 | 7.5 | 3 | 0.0292 | 0 | 0 | 0 | 0.00876 | 7.4 | 0 | 20 | 24.5 | 12.6 | 12.3 | 98 | 293 | 5.5 | 600 | 0.1 | 0.1 | 10723 | 15827 | 0.129 | 0.097345 | 21 | 0.2848 | 0.34471 | 0.5184 | 0.30349 | 2.4 | 0.4 | 89.2636 | 44.2495
2018 | 11 | 28 | 15 | Y1 | Dormitory | 2012 | 0.8 | 0 | 0 | 0 | 0 | 0.3 | 0 | 0.000549 | 7.5 | 3 | 0.0292 | 0 | 0 | 0 | 0.00876 | 8.9 | 0 | 20 | 24.5 | 11.1 | 11.1 | 100 | 293 | 6.5 | 0 | 1.6 | 1.6 | 10723 | 15827 | 0.129 | 0.097345 | 21 | 0.2848 | 0.34471 | 0.5184 | 0.30349 | 2.4 | 0.4 | 84.8264 | 56.3072
2018 | 11 | 28 | 16 | Y1 | Dormitory | 2012 | 0.8 | 0 | 0 | 0 | 0 | 0.3 | 0 | 0.000549 | 7.5 | 3 | 0.0292 | 0 | 0 | 0 | 0.00876 | 9.6 | 0 | 20 | 24.5 | 10.4 | 10.4 | 100 | 315 | 7 | 0 | 0.6 | 0.6 | 10723 | 15827 | 0.129 | 0.097345 | 21 | 0.2848 | 0.34471 | 0.5184 | 0.30349 | 2.4 | 0.4 | 59.517 | 65.6414
2018 | 11 | 28 | 17 | Y1 | Dormitory | 2012 | 1 | 0 | 0 | 0 | 0 | 0.3 | 0.1 | 0.000549 | 7.5 | 3 | 0.0292 | 0 | 0 | 0 | 0.00876 | 10.4 | 0 | 20 | 24.5 | 9.6 | 9.6 | 100 | 315 | 8.2 | 0 | 1 | 1 | 10723 | 15827 | 0.129 | 0.097345 | 21 | 0.2848 | 0.34471 | 0.5184 | 0.30349 | 2.4 | 0.4 | 23.0852 | 78.8495
2018 | 11 | 28 | 18 | Y1 | Dormitory | 2012 | 1 | 0 | 0 | 0 | 0 | 0.7 | 0.1 | 0.000549 | 7.5 | 3 | 0.0292 | 0 | 0 | 0 | 0.02044 | 10.7 | 0 | 20 | 24.5 | 9.3 | 9.3 | 100 | 315 | 8.2 | 0 | 1.5 | 1.5 | 10723 | 15827 | 0.129 | 0.097345 | 21 | 0.2848 | 0.34471 | 0.5184 | 0.30349 | 2.4 | 0.4 | 2.0507 | 128.6661
2018 | 11 | 28 | 19 | Y1 | Dormitory | 2012 | 1 | 0 | 0 | 0.5 | 0.5 | 1 | 0.1 | 0.000549 | 7.5 | 3 | 0.0292 | 0 | 3.75 | 1.5 | 0.0292 | 10.9 | 0 | 20 | 24.5 | 9.1 | 9.1 | 100 | 315 | 6.8 | 0 | 0.8 | 0.8 | 10723 | 15827 | 0.129 | 0.097345 | 21 | 0.2848 | 0.34471 | 0.5184 | 0.30349 | 2.4 | 0.4 | 0 | 207.0559
2018 | 11 | 28 | 20 | Y1 | Dormitory | 2012 | 1 | 0 | 0.5 | 0.8 | 0.8 | 1 | 0.1 | 0.000549 | 7.5 | 3 | 0.0292 | 0.0002745 | 6 | 2.4 | 0.0292 | 11.1 | 0 | 20 | 24.5 | 8.9 | 8.9 | 100 | 315 | 5.9 | 0 | 2.4 | 2.4 | 10723 | 15827 | 0.129 | 0.097345 | 21 | 0.2848 | 0.34471 | 0.5184 | 0.30349 | 2.4 | 0.4 | 0 | 444.1609
2018 | 11 | 28 | 21 | Y1 | Dormitory | 2012 | 1 | 0 | 1 | 0.8 | 0.8 | 1 | 0.1 | 0.000549 | 7.5 | 3 | 0.0292 | 0.000549 | 6 | 2.4 | 0.0292 | 11.3 | 0 | 20 | 24.5 | 8.7 | 8.7 | 100 | 338 | 6 | 0 | 1.5 | 1.5 | 10723 | 15827 | 0.129 | 0.097345 | 21 | 0.2848 | 0.34471 | 0.5184 | 0.30349 | 2.4 | 0.4 | 0 | 665.8693
2018 | 11 | 28 | 22 | Y1 | Dormitory | 2012 | 1 | 0 | 1 | 0.8 | 0.8 | 1 | 0.1 | 0.000549 | 7.5 | 3 | 0.0292 | 0.000549 | 6 | 2.4 | 0.0292 | 11.4 | 0 | 20 | 24.5 | 8.6 | 8.6 | 100 | 338 | 6.1 | 0 | 1.4 | 1.4 | 10723 | 15827 | 0.129 | 0.097345 | 21 | 0.2848 | 0.34471 | 0.5184 | 0.30349 | 2.4 | 0.4 | 0 | 669.4471
2018 | 11 | 28 | 23 | Y1 | Dormitory | 2012 | 1 | 0 | 0.5 | 0.8 | 0.8 | 1 | 0 | 0.000549 | 7.5 | 3 | 0.0292 | 0.0002745 | 6 | 2.4 | 0.0292 | 11.7 | 0 | 20 | 24.5 | 8.3 | 8.2 | 99 | 338 | 5.9 | 0 | 0.7 | 0.7 | 10723 | 15827 | 0.129 | 0.097345 | 21 | 0.2848 | 0.34471 | 0.5184 | 0.30349 | 2.4 | 0.4 | 0 | 448.51
2018 | 11 | 28 | 0 | Y1 | Dormitory | 2012 | 1 | 0 | 0 | 0.2 | 0.2 | 1 | 0 | 0.000549 | 7.5 | 3 | 0.0292 | 0 | 1.5 | 0.6 | 0.0292 | 11.7 | 0 | 20 | 24.5 | 8.3 | 8.3 | 100 | 338 | 5.9 | 0 | 2.2 | 2.2 | 10723 | 15827 | 0.129 | 0.097345 | 21 | 0.2848 | 0.34471 | 0.5184 | 0.30349 | 2.4 | 0.4 | 0 | 214.6708
2018 | 11 | 29 | 1 | Y1 | Dormitory | 2012 | 1 | 0 | 0 | 0 | 0 | 1 | 0 | 0.000549 | 7.5 | 3 | 0.0292 | 0 | 0 | 0 | 0.0292 | 11.7 | 0 | 20 | 24.5 | 8.3 | 8.3 | 100 | 338 | 6.2 | 0 | 4.9 | 4.9 | 10723 | 15827 | 0.129 | 0.097345 | 21 | 0.2848 | 0.34471 | 0.5184 | 0.30349 | 2.4 | 0.4 | 0 | 213.5286
2018 | 11 | 29 | 2 | Y1 | Dormitory | 2012 | 1 | 0 | 0 | 0 | 0 | 1 | 0 | 0.000549 | 7.5 | 3 | 0.0292 | 0 | 0 | 0 | 0.0292 | 11.9 | 0 | 20 | 24.5 | 8.1 | 8.1 | 100 | 338 | 6.3 | 0 | 0.6 | 0.6 | 10723 | 15827 | 0.129 | 0.097345 | 21 | 0.2848 | 0.34471 | 0.5184 | 0.30349 | 2.4 | 0.4 | 0 | 223.5881
2018 | 11 | 29 | 3 | Y1 | Dormitory | 2012 | 1 | 0 | 0 | 0 | 0 | 1 | 0 | 0.000549 | 7.5 | 3 | 0.0292 | 0 | 0 | 0 | 0.0292 | 12 | 0 | 20 | 24.5 | 8 | 7.9 | 99 | 338 | 6.6 | 0 | 0.9 | 0.9 | 10723 | 15827 | 0.129 | 0.097345 | 21 | 0.2848 | 0.34471 | 0.5184 | 0.30349 | 2.4 | 0.4 | 0 | 233.4613
2018 | 11 | 29 | 4 | Y1 | Dormitory | 2012 | 1 | 0 | 0 | 0 | 0 | 1 | 0 | 0.000549 | 7.5 | 3 | 0.0292 | 0 | 0 | 0 | 0.0292 | 12.2 | 0 | 20 | 24.5 | 7.8 | 7.5 | 98 | 338 | 6.4 | 0 | 1 | 1 | 10723 | 15827 | 0.129 | 0.097345 | 21 | 0.2848 | 0.34471 | 0.5184 | 0.30349 | 2.4 | 0.4 | 0 | 240.7445
2018 | 11 | 29 | 5 | Y1 | Dormitory | 2012 | 1 | 0 | 0 | 0 | 0 | 1 | 0 | 0.000549 | 7.5 | 3 | 0.0292 | 0 | 0 | 0 | 0.0292 | 12.4 | 0 | 20 | 24.5 | 7.6 | 7.3 | 98 | 338 | 6 | 0 | 0.4 | 0.4 | 10723 | 15827 | 0.129 | 0.097345 | 21 | 0.2848 | 0.34471 | 0.5184 | 0.30349 | 2.4 | 0.4 | 0 | 251.5531
2018 | 11 | 29 | 6 | Y1 | Dormitory | 2012 | 1 | 0 | 0 | 0 | 0 | 1 | 0 | 0.000549 | 7.5 | 3 | 0.0292 | 0 | 0 | 0 | 0.0292 | 12.5 | 0 | 20 | 24.5 | 7.5 | 7.2 | 98 | 338 | 5.8 | 0 | 0.4 | 0.4 | 10723 | 15827 | 0.129 | 0.097345 | 21 | 0.2848 | 0.34471 | 0.5184 | 0.30349 | 2.4 | 0.4 | 0 | 259.4624
2018 | 11 | 29 | 7 | Y1 | Dormitory | 2012 | 1 | 0 | 0.5 | 0.2 | 0.2 | 1 | 0 | 0.000549 | 7.5 | 3 | 0.0292 | 0.0002745 | 1.5 | 0.6 | 0.0292 | 12.5 | 0 | 20 | 24.5 | 7.5 | 6.7 | 95 | 0 | 5.9 | 600 | 0.5 | 0.5 | 10723 | 15827 | 0.129 | 0.097345 | 21 | 0.2848 | 0.34471 | 0.5184 | 0.30349 | 2.4 | 0.4 | 0 | 487.1687
2018 | 11 | 29 | 8 | Y1 | Dormitory | 2012 | 1 | 0 | 1 | 0.5 | 0.5 | 0.7 | 0 | 0.000549 | 7.5 | 3 | 0.0292 | 0.000549 | 3.75 | 1.5 | 0.02044 | 12.6 | 0 | 20 | 24.5 | 7.4 | 6.9 | 97 | 338 | 5.8 | 1200 | 0.4 | 0.4 | 10723 | 15827 | 0.129 | 0.097345 | 21 | 0.2848 | 0.34471 | 0.5184 | 0.30349 | 2.4 | 0.4 | 0 | 656.9113
2018 | 11 | 29 | 9 | Y1 | Dormitory | 2012 | 1 | 0 | 1 | 0.5 | 0.5 | 0.3 | 0.1 | 0.000549 | 7.5 | 3 | 0.0292 | 0.000549 | 3.75 | 1.5 | 0.00876 | 12.9 | 0 | 20 | 24.5 | 7.1 | 6.7 | 97 | 338 | 6.5 | 1800 | 0.3 | 0.3 | 10723 | 15827 | 0.129 | 0.097345 | 21 | 0.2848 | 0.34471 | 0.5184 | 0.30349 | 2.4 | 0.4 | 42.3482 | 601.6668
2018 | 11 | 29 | 10 | Y1 | Dormitory | 2012 | 1 | 0 | 1 | 0.2 | 0.2 | 0.3 | 0.1 | 0.000549 | 7.5 | 3 | 0.0292 | 0.000549 | 1.5 | 0.6 | 0.00876 | 13.2 | 0 | 20 | 24.5 | 6.8 | 6.4 | 97 | 338 | 6.8 | 2400 | 0.4 | 0.4 | 10723 | 15827 | 0.129 | 0.097345 | 21 | 0.2848 | 0.34471 | 0.5184 | 0.30349 | 2.4 | 0.4 | 49.1447 | 588.7394
2018 | 11 | 29 | 11 | Y1 | Dormitory | 2012 | 1 | 0 | 0.5 | 0.2 | 0.2 | 0.3 | 0.1 | 0.000549 | 7.5 | 3 | 0.0292 | 0.0002745 | 1.5 | 0.6 | 0.00876 | 13.4 | 0 | 20 | 24.5 | 6.6 | 6.3 | 98 | 0 | 6.2 | 2400 | 0.5 | 0.5 | 10723 | 15827 | 0.129 | 0.097345 | 21 | 0.2848 | 0.34471 | 0.5184 | 0.30349 | 2.4 | 0.4 | 79.6665 | 371.1382
2018 | 11 | 29 | 12 | Y1 | Dormitory | 2012 | 1 | 0 | 0 | 0 | 0 | 0.3 | 0.1 | 0.000549 | 7.5 | 3 | 0.0292 | 0 | 0 | 0 | 0.00876 | 13.4 | 0 | 20 | 24.5 | 6.6 | 6.6 | 100 | 338 | 6.9 | 2400 | 0.3 | 0.3 | 10723 | 15827 | 0.129 | 0.097345 | 21 | 0.2848 | 0.34471 | 0.5184 | 0.30349 | 2.4 | 0.4 | 95.2232 | 143.4843
2018 | 11 | 29 | 13 | Y1 | Dormitory | 2012 | 0.8 | 0 | 0 | 0 | 0 | 0.3 | 0 | 0.000549 | 7.5 | 3 | 0.0292 | 0 | 0 | 0 | 0.00876 | 13.6 | 0 | 20 | 24.5 | 6.4 | 6.4 | 100 | 338 | 6.2 | 1200 | 0.4 | 0.4 | 10723 | 15827 | 0.129 | 0.097345 | 21 | 0.2848 | 0.34471 | 0.5184 | 0.30349 | 2.4 | 0.4 | 91.4371 | 135.8829
2018 | 11 | 29 | 14 | Y1 | Dormitory | 2012 | 0.8 | 0 | 0 | 0 | 0 | 0.3 | 0 | 0.000549 | 7.5 | 3 | 0.0292 | 0 | 0 | 0 | 0.00876 | 13.5 | 0 | 20 | 24.5 | 6.5 | 6.4 | 99 | 338 | 5.9 | 600 | 0.2 | 0.2 | 10723 | 15827 | 0.129 | 0.097345 | 21 | 0.2848 | 0.34471 | 0.5184 | 0.30349 | 2.4 | 0.4 | 75.4282 | 131.5705
2018 | 11 | 29 | 15 | Y1 | Dormitory | 2012 | 0.8 | 0 | 0 | 0 | 0 | 0.3 | 0 | 0.000549 | 7.5 | 3 | 0.0292 | 0 | 0 | 0 | 0.00876 | 13.5 | 0 | 20 | 24.5 | 6.5 | 6.1 | 97 | 338 | 6.3 | 0 | 0.5 | 0.5 | 10723 | 15827 | 0.129 | 0.097345 | 21 | 0.2848 | 0.34471 | 0.5184 | 0.30349 | 2.4 | 0.4 | 81.3632 | 124.193
2018 | 11 | 29 | 16 | Y1 | Dormitory | 2012 | 0.8 | 0 | 0 | 0 | 0 | 0.3 | 0 | 0.000549 | 7.5 | 3 | 0.0292 | 0 | 0 | 0 | 0.00876 | 13.4 | 0 | 20 | 24.5 | 6.6 | 6.3 | 98 | 338 | 6.8 | 0 | 2.2 | 2.2 | 10723 | 15827 | 0.129 | 0.097345 | 21 | 0.2848 | 0.34471 | 0.5184 | 0.30349 | 2.4 | 0.4 | 68.2681 | 118.9122
2018 | 11 | 29 | 17 | Y1 | Dormitory | 2012 | 1 | 0 | 0 | 0 | 0 | 0.3 | 0.1 | 0.000549 | 7.5 | 3 | 0.0292 | 0 | 0 | 0 | 0.00876 | 13.3 | 0 | 20 | 24.5 | 6.7 | 6.6 | 99 | 338 | 6.2 | 0 | 1.2 | 1.2 | 10723 | 15827 | 0.129 | 0.097345 | 21 | 0.2848 | 0.34471 | 0.5184 | 0.30349 | 2.4 | 0.4 | 29.6713 | 128.5779
2018 | 11 | 29 | 18 | Y1 | Dormitory | 2012 | 1 | 0 | 0 | 0 | 0 | 0.7 | 0.1 | 0.000549 | 7.5 | 3 | 0.0292 | 0 | 0 | 0 | 0.02044 | 12.9 | 0 | 20 | 24.5 | 7.1 | 6.7 | 97 | 338 | 6.6 | 0 | 0.7 | 0.7 | 10723 | 15827 | 0.129 | 0.097345 | 21 | 0.2848 | 0.34471 | 0.5184 | 0.30349 | 2.4 | 0.4 | 2.2072 | 194.0322
2018 | 11 | 29 | 19 | Y1 | Dormitory | 2012 | 1 | 0 | 0 | 0.5 | 0.5 | 1 | 0.1 | 0.000549 | 7.5 | 3 | 0.0292 | 0 | 3.75 | 1.5 | 0.0292 | 12.6 | 0 | 20 | 24.5 | 7.4 | 7.3 | 99 | 0 | 6.4 | 0 | 2.2 | 2.2 | 10723 | 15827 | 0.129 | 0.097345 | 21 | 0.2848 | 0.34471 | 0.5184 | 0.30349 | 2.4 | 0.4 | 0 | 273.8523
2018 | 11 | 29 | 20 | Y1 | Dormitory | 2012 | 1 | 0 | 0.5 | 0.8 | 0.8 | 1 | 0.1 | 0.000549 | 7.5 | 3 | 0.0292 | 0.0002745 | 6 | 2.4 | 0.0292 | 12.5 | 0 | 20 | 24.5 | 7.5 | 7.5 | 100 | 0 | 6 | 0 | 2.4 | 2.4 | 10723 | 15827 | 0.129 | 0.097345 | 21 | 0.2848 | 0.34471 | 0.5184 | 0.30349 | 2.4 | 0.4 | 0 | 501.2283
2018 | 11 | 29 | 21 | Y1 | Dormitory | 2012 | 1 | 0 | 1 | 0.8 | 0.8 | 1 | 0.1 | 0.000549 | 7.5 | 3 | 0.0292 | 0.000549 | 6 | 2.4 | 0.0292 | 12.5 | 0 | 20 | 24.5 | 7.5 | 7.2 | 98 | 0 | 6.4 | 0 | 2.8 | 2.8 | 10723 | 15827 | 0.129 | 0.097345 | 21 | 0.2848 | 0.34471 | 0.5184 | 0.30349 | 2.4 | 0.4 | 0 | 717.6933
2018 | 11 | 29 | 22 | Y1 | Dormitory | 2012 | 1 | 0 | 1 | 0.8 | 0.8 | 1 | 0.1 | 0.000549 | 7.5 | 3 | 0.0292 | 0.000549 | 6 | 2.4 | 0.0292 | 12.4 | 0 | 20 | 24.5 | 7.6 | 7.3 | 98 | 0 | 6.3 | 0 | 1.1 | 1.1 | 10723 | 15827 | 0.129 | 0.097345 | 21 | 0.2848 | 0.34471 | 0.5184 | 0.30349 | 2.4 | 0.4 | 0 | 715.8862
2018 | 11 | 29 | 23 | Y1 | Dormitory | 2012 | 1 | 0 | 0.5 | 0.8 | 0.8 | 1 | 0 | 0.000549 | 7.5 | 3 | 0.0292 | 0.0002745 | 6 | 2.4 | 0.0292 | 12.3 | 0 | 20 | 24.5 | 7.7 | 7.1 | 96 | 0 | 5.7 | 0 | 0.7 | 0.7 | 10723 | 15827 | 0.129 | 0.097345 | 21 | 0.2848 | 0.34471 | 0.5184 | 0.30349 | 2.4 | 0.4 | 0 | 487.3542
2018 | 11 | 29 | 0 | Y1 | Dormitory | 2012 | 1 | 0 | 0 | 0.2 | 0.2 | 1 | 0 | 0.000549 | 7.5 | 3 | 0.0292 | 0 | 1.5 | 0.6 | 0.0292 | 12.5 | 0 | 20 | 24.5 | 7.5 | 6.6 | 94 | 0 | 5.3 | 0 | 2.1 | 2.1 | 10723 | 15827 | 0.129 | 0.097345 | 21 | 0.2848 | 0.34471 | 0.5184 | 0.30349 | 2.4 | 0.4 | 0 | 253.2725
2018 | 11 | 30 | 1 | Y1 | Dormitory | 2012 | 1 | 0 | 0 | 0 | 0 | 1 | 0 | 0.000549 | 7.5 | 3 | 0.0292 | 0 | 0 | 0 | 0.0292 | 12.5 | 0 | 20 | 24.5 | 7.5 | 6.3 | 92 | 0 | 6 | 0 | 0.2 | 0.2 | 10723 | 15827 | 0.129 | 0.097345 | 21 | 0.2848 | 0.34471 | 0.5184 | 0.30349 | 2.4 | 0.4 | 0 | 254.6472
2018 | 11 | 30 | 2 | Y1 | Dormitory | 2012 | 1 | 0 | 0 | 0 | 0 | 1 | 0 | 0.000549 | 7.5 | 3 | 0.0292 | 0 | 0 | 0 | 0.0292 | 13 | 0 | 20 | 24.5 | 7 | 6.1 | 94 | 0 | 4.7 | 0 | 1.2 | 1.2 | 10723 | 15827 | 0.129 | 0.097345 | 21 | 0.2848 | 0.34471 | 0.5184 | 0.30349 | 2.4 | 0.4 | 0 | 266.9149
2018 | 11 | 30 | 3 | Y1 | Dormitory | 2012 | 1 | 0 | 0 | 0 | 0 | 1 | 0 | 0.000549 | 7.5 | 3 | 0.0292 | 0 | 0 | 0 | 0.0292 | 12.9 | 0 | 20 | 24.5 | 7.1 | 5.9 | 92 | 0 | 5.4 | 0 | 0.6 | 0.6 | 10723 | 15827 | 0.129 | 0.097345 | 21 | 0.2848 | 0.34471 | 0.5184 | 0.30349 | 2.4 | 0.4 | 0 | 273.9683
2018 | 11 | 30 | 4 | Y1 | Dormitory | 2012 | 1 | 0 | 0 | 0 | 0 | 1 | 0 | 0.000549 | 7.5 | 3 | 0.0292 | 0 | 0 | 0 | 0.0292 | 13 | 0 | 20 | 24.5 | 7 | 5.5 | 90 | 0 | 5.9 | 0 | 0.5 | 0.5 | 10723 | 15827 | 0.129 | 0.097345 | 21 | 0.2848 | 0.34471 | 0.5184 | 0.30349 | 2.4 | 0.4 | 0 | 279.7374
2018 | 11 | 30 | 5 | Y1 | Dormitory | 2012 | 1 | 0 | 0 | 0 | 0 | 1 | 0 | 0.000549 | 7.5 | 3 | 0.0292 | 0 | 0 | 0 | 0.0292 | 13.2 | 0 | 20 | 24.5 | 6.8 | 5.1 | 89 | 0 | 6 | 0 | 0.3 | 0.3 | 10723 | 15827 | 0.129 | 0.097345 | 21 | 0.2848 | 0.34471 | 0.5184 | 0.30349 | 2.4 | 0.4 | 0 | 287.0328
2018 | 11 | 30 | 6 | Y1 | Dormitory | 2012 | 1 | 0 | 0 | 0 | 0 | 1 | 0 | 0.000549 | 7.5 | 3 | 0.0292 | 0 | 0 | 0 | 0.0292 | 13.5 | 0 | 20 | 24.5 | 6.5 | 5.3 | 92 | 0 | 5.5 | 0 | 1 | 1 | 10723 | 15827 | 0.129 | 0.097345 | 21 | 0.2848 | 0.34471 | 0.5184 | 0.30349 | 2.4 | 0.4 | 0 | 295.3501
2018 | 11 | 30 | 7 | Y1 | Dormitory | 2012 | 1 | 0 | 0.5 | 0.2 | 0.2 | 1 | 0 | 0.000549 | 7.5 | 3 | 0.0292 | 0.0002745 | 1.5 | 0.6 | 0.0292 | 13.2 | 0 | 20 | 24.5 | 6.8 | 5.6 | 92 | 338 | 5.7 | 600 | 0.5 | 0.5 | 10723 | 15827 | 0.129 | 0.097345 | 21 | 0.2848 | 0.34471 | 0.5184 | 0.30349 | 2.4 | 0.4 | 0 | 520.1658
2018 | 11 | 30 | 8 | Y1 | Dormitory | 2012 | 1 | 0 | 1 | 0.5 | 0.5 | 0.7 | 0 | 0.000549 | 7.5 | 3 | 0.0292 | 0.000549 | 3.75 | 1.5 | 0.02044 | 13.5 | 0 | 20 | 24.5 | 6.5 | 5.4 | 93 | 338 | 5.5 | 1200 | 0.9 | 0.9 | 10723 | 15827 | 0.129 | 0.097345 | 21 | 0.2848 | 0.34471 | 0.5184 | 0.30349 | 2.4 | 0.4 | 0 | 684.0699
2018 | 11 | 30 | 9 | Y1 | Dormitory | 2012 | 1 | 0 | 1 | 0.5 | 0.5 | 0.3 | 0.1 | 0.000549 | 7.5 | 3 | 0.0292 | 0.000549 | 3.75 | 1.5 | 0.00876 | 13.7 | 0 | 20 | 24.5 | 6.3 | 5.7 | 96 | 338 | 4.8 | 1800 | 0.7 | 0.7 | 10723 | 15827 | 0.129 | 0.097345 | 21 | 0.2848 | 0.34471 | 0.5184 | 0.30349 | 2.4 | 0.4 | 47.2271 | 621.5305
2018 | 11 | 30 | 10 | Y1 | Dormitory | 2012 | 1 | 0 | 1 | 0.2 | 0.2 | 0.3 | 0.1 | 0.000549 | 7.5 | 3 | 0.0292 | 0.000549 | 1.5 | 0.6 | 0.00876 | 14.1 | 0 | 20 | 24.5 | 5.9 | 5.5 | 97 | 338 | 5.1 | 1800 | 0.8 | 0.8 | 10723 | 15827 | 0.129 | 0.097345 | 21 | 0.2848 | 0.34471 | 0.5184 | 0.30349 | 2.4 | 0.4 | 63.5484 | 606.5207
2018 | 11 | 30 | 11 | Y1 | Dormitory | 2012 | 1 | 0 | 0.5 | 0.2 | 0.2 | 0.3 | 0.1 | 0.000549 | 7.5 | 3 | 0.0292 | 0.0002745 | 1.5 | 0.6 | 0.00876 | 13.6 | 0 | 20 | 24.5 | 6.4 | 6 | 97 | 338 | 5.3 | 11400 | 0.3 | 0.3 | 10723 | 15827 | 0.129 | 0.097345 | 21 | 0.2848 | 0.34471 | 0.5184 | 0.30349 | 2.4 | 0.4 | 97.8724 | 381.6068
2018 | 11 | 30 | 12 | Y1 | Dormitory | 2012 | 1 | 0 | 0 | 0 | 0 | 0.3 | 0.1 | 0.000549 | 7.5 | 3 | 0.0292 | 0 | 0 | 0 | 0.00876 | 13.5 | 0 | 20 | 24.5 | 6.5 | 5.6 | 94 | 338 | 5.6 | 7800 | 0.6 | 0.6 | 10723 | 15827 | 0.129 | 0.097345 | 21 | 0.2848 | 0.34471 | 0.5184 | 0.30349 | 2.4 | 0.4 | 108.8217 | 149.3062
2018 | 11 | 30 | 13 | Y1 | Dormitory | 2012 | 0.8 | 0 | 0 | 0 | 0 | 0.3 | 0 | 0.000549 | 7.5 | 3 | 0.0292 | 0 | 0 | 0 | 0.00876 | 13.8 | 0 | 20 | 24.5 | 6.2 | 5.8 | 97 | 338 | 6 | 3600 | 0.6 | 0.6 | 10723 | 15827 | 0.129 | 0.097345 | 21 | 0.2848 | 0.34471 | 0.5184 | 0.30349 | 2.4 | 0.4 | 106.0707 | 139.7575
2018 | 11 | 30 | 14 | Y1 | Dormitory | 2012 | 0.8 | 0 | 0 | 0 | 0 | 0.3 | 0 | 0.000549 | 7.5 | 3 | 0.0292 | 0 | 0 | 0 | 0.00876 | 14 | 0 | 20 | 24.5 | 6 | 5.9 | 99 | 315 | 5.7 | 1800 | 0.6 | 0.6 | 10723 | 15827 | 0.129 | 0.097345 | 21 | 0.2848 | 0.34471 | 0.5184 | 0.30349 | 2.4 | 0.4 | 88.5395 | 135.9203
2018 | 11 | 30 | 15 | Y1 | Dormitory | 2012 | 0.8 | 0 | 0 | 0 | 0 | 0.3 | 0 | 0.000549 | 7.5 | 3 | 0.0292 | 0 | 0 | 0 | 0.00876 | 14.2 | 0 | 20 | 24.5 | 5.8 | 5.5 | 98 | 315 | 6.2 | 0 | 0.6 | 0.6 | 10723 | 15827 | 0.129 | 0.097345 | 21 | 0.2848 | 0.34471 | 0.5184 | 0.30349 | 2.4 | 0.4 | 79.4168 | 131.6402
2018 | 11 | 30 | 16 | Y1 | Dormitory | 2012 | 0.8 | 0 | 0 | 0 | 0 | 0.3 | 0 | 0.000549 | 7.5 | 3 | 0.0292 | 0 | 0 | 0 | 0.00876 | 14.3 | 0 | 20 | 24.5 | 5.7 | 5.6 | 99 | 315 | 6.6 | 0 | 0.6 | 0.6 | 10723 | 15827 | 0.129 | 0.097345 | 21 | 0.2848 | 0.34471 | 0.5184 | 0.30349 | 2.4 | 0.4 | 57.3386 | 131.2615
2018 | 11 | 30 | 17 | Y1 | Dormitory | 2012 | 1 | 0 | 0 | 0 | 0 | 0.3 | 0.1 | 0.000549 | 7.5 | 3 | 0.0292 | 0 | 0 | 0 | 0.00876 | 14.3 | 0 | 20 | 24.5 | 5.7 | 5.1 | 96 | 315 | 6.6 | 0 | 0.6 | 0.6 | 10723 | 15827 | 0.129 | 0.097345 | 21 | 0.2848 | 0.34471 | 0.5184 | 0.30349 | 2.4 | 0.4 | 25.7205 | 144.0839
2018 | 11 | 30 | 18 | Y1 | Dormitory | 2012 | 1 | 0 | 0 | 0 | 0 | 0.7 | 0.1 | 0.000549 | 7.5 | 3 | 0.0292 | 0 | 0 | 0 | 0.02044 | 14.6 | 0 | 20 | 24.5 | 5.4 | 4.8 | 96 | 315 | 5.8 | 0 | 1 | 1 | 10723 | 15827 | 0.129 | 0.097345 | 21 | 0.2848 | 0.34471 | 0.5184 | 0.30349 | 2.4 | 0.4 | 2.3306 | 223.2712
2018 | 11 | 30 | 19 | Y1 | Dormitory | 2012 | 1 | 0 | 0 | 0.5 | 0.5 | 1 | 0.1 | 0.000549 | 7.5 | 3 | 0.0292 | 0 | 3.75 | 1.5 | 0.0292 | 14.6 | 0 | 20 | 24.5 | 5.4 | 5.1 | 98 | 315 | 5.8 | 0 | 1.2 | 1.2 | 10723 | 15827 | 0.129 | 0.097345 | 21 | 0.2848 | 0.34471 | 0.5184 | 0.30349 | 2.4 | 0.4 | 0 | 320.805
2018 | 11 | 30 | 20 | Y1 | Dormitory | 2012 | 1 | 0 | 0.5 | 0.8 | 0.8 | 1 | 0.1 | 0.000549 | 7.5 | 3 | 0.0292 | 0.0002745 | 6 | 2.4 | 0.0292 | 14.7 | 0 | 20 | 24.5 | 5.3 | 5.2 | 99 | 315 | 4.8 | 0 | 1.1 | 1.1 | 10723 | 15827 | 0.129 | 0.097345 | 21 | 0.2848 | 0.34471 | 0.5184 | 0.30349 | 2.4 | 0.4 | 0 | 555.3656
2018 | 11 | 30 | 21 | Y1 | Dormitory | 2012 | 1 | 0 | 1 | 0.8 | 0.8 | 1 | 0.1 | 0.000549 | 7.5 | 3 | 0.0292 | 0.000549 | 6 | 2.4 | 0.0292 | 14.8 | 0 | 20 | 24.5 | 5.2 | 5.2 | 100 | 315 | 5.3 | 0 | 0.6 | 0.6 | 10723 | 15827 | 0.129 | 0.097345 | 21 | 0.2848 | 0.34471 | 0.5184 | 0.30349 | 2.4 | 0.4 | 0 | 777.3932
2018 | 11 | 30 | 22 | Y1 | Dormitory | 2012 | 1 | 0 | 1 | 0.8 | 0.8 | 1 | 0.1 | 0.000549 | 7.5 | 3 | 0.0292 | 0.000549 | 6 | 2.4 | 0.0292 | 15.3 | 0 | 20 | 24.5 | 4.7 | 4.7 | 100 | 315 | 4.2 | 0 | 0.3 | 0.3 | 10723 | 15827 | 0.129 | 0.097345 | 21 | 0.2848 | 0.34471 | 0.5184 | 0.30349 | 2.4 | 0.4 | 0 | 787.2138
2018 | 11 | 30 | 23 | Y1 | Dormitory | 2012 | 1 | 0 | 0.5 | 0.8 | 0.8 | 1 | 0 | 0.000549 | 7.5 | 3 | 0.0292 | 0.0002745 | 6 | 2.4 | 0.0292 | 15.3 | 0 | 20 | 24.5 | 4.7 | 4.6 | 99 | 315 | 4.1 | 0 | 0 | 0 | 10723 | 15827 | 0.129 | 0.097345 | 21 | 0.2848 | 0.34471 | 0.5184 | 0.30349 | 2.4 | 0.4 | 0 | 562.171
2018 | 11 | 30 | 0 | Y1 | Dormitory | 2012 | 1 | 0 | 0 | 0.2 | 0.2 | 1 | 0 | 0.000549 | 7.5 | 3 | 0.0292 | 0 | 1.5 | 0.6 | 0.0292 | 15.4 | 0 | 20 | 24.5 | 4.6 | 4.3 | 98 | 315 | 3.9 | 0 | 0.3 | 0.3 | 10723 | 15827 | 0.129 | 0.097345 | 21 | 0.2848 | 0.34471 | 0.5184 | 0.30349 | 2.4 | 0.4 | 0 | 330.8032
2019 | 12 | 1 | 1 | Y1 | Dormitory | 2012 | 1 | 0 | 0 | 0 | 0 | 1 | 0 | 0.000549 | 7.5 | 3 | 0.0292 | 0 | 0 | 0 | 0.0292 | 9.8 | 0 | 20 | 24.5 | 10.2 | 10.2 | 100 | 315 | 5.4 | 0 | 0 | 0 | 10723 | 15827 | 0.129 | 0.097345 | 21 | 0.2848 | 0.34471 | 0.5184 | 0.30349 | 2.4 | 0.4 | 0 | 249.1569
2019 | 12 | 1 | 2 | Y1 | Dormitory | 2012 | 1 | 0 | 0 | 0 | 0 | 1 | 0 | 0.000549 | 7.5 | 3 | 0.0292 | 0 | 0 | 0 | 0.0292 | 10.3 | 0 | 20 | 24.5 | 9.7 | 9.7 | 100 | 315 | 6 | 0 | 0 | 0 | 10723 | 15827 | 0.129 | 0.097345 | 21 | 0.2848 | 0.34471 | 0.5184 | 0.30349 | 2.4 | 0.4 | 0 | 212.1068
2019 | 12 | 1 | 3 | Y1 | Dormitory | 2012 | 1 | 0 | 0 | 0 | 0 | 1 | 0 | 0.000549 | 7.5 | 3 | 0.0292 | 0 | 0 | 0 | 0.0292 | 10.7 | 0 | 20 | 24.5 | 9.3 | 9 | 98 | 315 | 6 | 0 | 0 | 0 | 10723 | 15827 | 0.129 | 0.097345 | 21 | 0.2848 | 0.34471 | 0.5184 | 0.30349 | 2.4 | 0.4 | 0 | 225.014
2019 | 12 | 1 | 4 | Y1 | Dormitory | 2012 | 1 | 0 | 0 | 0 | 0 | 1 | 0 | 0.000549 | 7.5 | 3 | 0.0292 | 0 | 0 | 0 | 0.0292 | 10.9 | 0 | 20 | 24.5 | 9.1 | 8.8 | 98 | 315 | 6.5 | 0 | 0 | 0 | 10723 | 15827 | 0.129 | 0.097345 | 21 | 0.2848 | 0.34471 | 0.5184 | 0.30349 | 2.4 | 0.4 | 0 | 233.1273
2019 | 12 | 1 | 5 | Y1 | Dormitory | 2012 | 1 | 0 | 0 | 0 | 0 | 1 | 0 | 0.000549 | 7.5 | 3 | 0.0292 | 0 | 0 | 0 | 0.0292 | 11.1 | 0 | 20 | 24.5 | 8.9 | 8.9 | 100 | 315 | 4.9 | 0 | 0.7 | 0.7 | 10723 | 15827 | 0.129 | 0.097345 | 21 | 0.2848 | 0.34471 | 0.5184 | 0.30349 | 2.4 | 0.4 | 0 | 242.8084
2019 | 12 | 1 | 6 | Y1 | Dormitory | 2012 | 1 | 0 | 0 | 0 | 0 | 1 | 0 | 0.000549 | 7.5 | 3 | 0.0292 | 0 | 0 | 0 | 0.0292 | 11.3 | 0 | 20 | 24.5 | 8.7 | 8.7 | 100 | 315 | 4.6 | 0 | 1.1 | 1.1 | 10723 | 15827 | 0.129 | 0.097345 | 21 | 0.2848 | 0.34471 | 0.5184 | 0.30349 | 2.4 | 0.4 | 0 | 247.9423
2019 | 12 | 1 | 7 | Y1 | Dormitory | 2012 | 1 | 0 | 0.5 | 0.2 | 0.2 | 1 | 0 | 0.000549 | 7.5 | 3 | 0.0292 | 0.0002745 | 1.5 | 0.6 | 0.0292 | 11.1 | 0 | 20 | 24.5 | 8.9 | 8.9 | 100 | 293 | 4.6 | 2400 | 0.2 | 0.2 | 10723 | 15827 | 0.129 | 0.097345 | 21 | 0.2848 | 0.34471 | 0.5184 | 0.30349 | 2.4 | 0.4 | 0 | 473.3335
2019 | 12 | 1 | 8 | Y1 | Dormitory | 2012 | 1 | 0 | 1 | 0.5 | 0.5 | 0.7 | 0 | 0.000549 | 7.5 | 3 | 0.0292 | 0.000549 | 3.75 | 1.5 | 0.02044 | 10.8 | 0 | 20 | 24.5 | 9.2 | 9.2 | 100 | 315 | 5.1 | 2400 | 1.4 | 1.4 | 10723 | 15827 | 0.129 | 0.097345 | 21 | 0.2848 | 0.34471 | 0.5184 | 0.30349 | 2.4 | 0.4 | 0 | 642.192
2019 | 12 | 1 | 9 | Y1 | Dormitory | 2012 | 1 | 0 | 1 | 0.5 | 0.5 | 0.3 | 0.1 | 0.000549 | 7.5 | 3 | 0.0292 | 0.000549 | 3.75 | 1.5 | 0.00876 | 10.7 | 0 | 20 | 24.5 | 9.3 | 9.3 | 100 | 315 | 4.8 | 3000 | 0.5 | 0.5 | 10723 | 15827 | 0.129 | 0.097345 | 21 | 0.2848 | 0.34471 | 0.5184 | 0.30349 | 2.4 | 0.4 | 4.7072 | 596.0855
2019 | 12 | 1 | 10 | Y1 | Dormitory | 2012 | 1 | 0 | 1 | 0.2 | 0.2 | 0.3 | 0.1 | 0.000549 | 7.5 | 3 | 0.0292 | 0.000549 | 1.5 | 0.6 | 0.00876 | 11 | 0 | 20 | 24.5 | 9 | 9 | 100 | 315 | 4.4 | 4800 | 1.2 | 1.2 | 10723 | 15827 | 0.129 | 0.097345 | 21 | 0.2848 | 0.34471 | 0.5184 | 0.30349 | 2.4 | 0.4 | 10.8814 | 584.4102
2019 | 12 | 1 | 11 | Y1 | Dormitory | 2012 | 1 | 0 | 0.5 | 0.2 | 0.2 | 0.3 | 0.1 | 0.000549 | 7.5 | 3 | 0.0292 | 0.0002745 | 1.5 | 0.6 | 0.00876 | 11.4 | 0 | 20 | 24.5 | 8.6 | 8.6 | 100 | 315 | 6 | 4200 | 1 | 1 | 10723 | 15827 | 0.129 | 0.097345 | 21 | 0.2848 | 0.34471 | 0.5184 | 0.30349 | 2.4 | 0.4 | 17.616 | 369.9988
2019 | 12 | 1 | 12 | Y1 | Dormitory | 2012 | 1 | 0 | 0 | 0 | 0 | 0.3 | 0.1 | 0.000549 | 7.5 | 3 | 0.0292 | 0 | 0 | 0 | 0.00876 | 10.8 | 0 | 20 | 24.5 | 9.2 | 9.2 | 100 | 338 | 4.3 | 7800 | 0.1 | 0.1 | 10723 | 15827 | 0.129 | 0.097345 | 21 | 0.2848 | 0.34471 | 0.5184 | 0.30349 | 2.4 | 0.4 | 22.0771 | 144.4665
2019 | 12 | 1 | 13 | Y1 | Dormitory | 2012 | 0.8 | 0 | 0 | 0 | 0 | 0.3 | 0 | 0.000549 | 7.5 | 3 | 0.0292 | 0 | 0 | 0 | 0.00876 | 11.6 | 0 | 20 | 24.5 | 8.4 | 8.4 | 100 | 338 | 4 | 2400 | 1.1 | 1.1 | 10723 | 15827 | 0.129 | 0.097345 | 21 | 0.2848 | 0.34471 | 0.5184 | 0.30349 | 2.4 | 0.4 | 25.1482 | 139.8115
2019 | 12 | 1 | 14 | Y1 | Dormitory | 2012 | 0.8 | 0 | 0 | 0 | 0 | 0.3 | 0 | 0.000549 | 7.5 | 3 | 0.0292 | 0 | 0 | 0 | 0.00876 | 12.1 | 0 | 20 | 24.5 | 7.9 | 7.9 | 100 | 338 | 3.6 | 1800 | 0.9 | 0.9 | 10723 | 15827 | 0.129 | 0.097345 | 21 | 0.2848 | 0.34471 | 0.5184 | 0.30349 | 2.4 | 0.4 | 29.912 | 143.6289
2019 | 12 | 1 | 15 | Y1 | Dormitory | 2012 | 0.8 | 0 | 0 | 0 | 0 | 0.3 | 0 | 0.000549 | 7.5 | 3 | 0.0292 | 0 | 0 | 0 | 0.00876 | 12.4 | 0 | 20 | 24.5 | 7.6 | 7.6 | 100 | 338 | 3.3 | 0 | 0 | 0 | 10723 | 15827 | 0.129 | 0.097345 | 21 | 0.2848 | 0.34471 | 0.5184 | 0.30349 | 2.4 | 0.4 | 25.7535 | 147.3654
2019 | 12 | 1 | 16 | Y1 | Dormitory | 2012 | 0.8 | 0 | 0 | 0 | 0 | 0.3 | 0 | 0.000549 | 7.5 | 3 | 0.0292 | 0 | 0 | 0 | 0.00876 | 12.4 | 0 | 20 | 24.5 | 7.6 | 6 | 90 | 338 | 3.7 | 0 | 0 | 0 | 10723 | 15827 | 0.129 | 0.097345 | 21 | 0.2848 | 0.34471 | 0.5184 | 0.30349 | 2.4 | 0.4 | 10.8343 | 151.4227
2019 | 12 | 1 | 17 | Y1 | Dormitory | 2012 | 1 | 0 | 0 | 0 | 0 | 0.3 | 0.1 | 0.000549 | 7.5 | 3 | 0.0292 | 0 | 0 | 0 | 0.00876 | 12.1 | 0 | 20 | 24.5 | 7.9 | 4.4 | 79 | 338 | 3.8 | 0 | 0 | 0 | 10723 | 15827 | 0.129 | 0.097345 | 21 | 0.2848 | 0.34471 | 0.5184 | 0.30349 | 2.4 | 0.4 | 4.5695 | 159.8924
2019 | 12 | 1 | 18 | Y1 | Dormitory | 2012 | 1 | 0 | 0 | 0 | 0 | 0.7 | 0.1 | 0.000549 | 7.5 | 3 | 0.0292 | 0 | 0 | 0 | 0.02044 | 11.9 | 0 | 20 | 24.5 | 8.1 | 4.1 | 76 | 0 | 3.6 | 0 | 0 | 0 | 10723 | 15827 | 0.129 | 0.097345 | 21 | 0.2848 | 0.34471 | 0.5184 | 0.30349 | 2.4 | 0.4 | 0.40299 | 215.881
2019 | 12 | 1 | 19 | Y1 | Dormitory | 2012 | 1 | 0 | 0 | 0.5 | 0.5 | 1 | 0.1 | 0.000549 | 7.5 | 3 | 0.0292 | 0 | 3.75 | 1.5 | 0.0292 | 11.6 | 0 | 20 | 24.5 | 8.4 | 3.6 | 72 | 0 | 3.4 | 0 | 0 | 0 | 10723 | 15827 | 0.129 | 0.097345 | 21 | 0.2848 | 0.34471 | 0.5184 | 0.30349 | 2.4 | 0.4 | 0 | 286.0976
2019 | 12 | 1 | 20 | Y1 | Dormitory | 2012 | 1 | 0 | 0.5 | 0.8 | 0.8 | 1 | 0.1 | 0.000549 | 7.5 | 3 | 0.0292 | 0.0002745 | 6 | 2.4 | 0.0292 | 11.8 | 0 | 20 | 24.5 | 8.2 | 3.8 | 74 | 0 | 2.3 | 0 | 0 | 0 | 10723 | 15827 | 0.129 | 0.097345 | 21 | 0.2848 | 0.34471 | 0.5184 | 0.30349 | 2.4 | 0.4 | 0 | 512.9503
2019 | 12 | 1 | 21 | Y1 | Dormitory | 2012 | 1 | 0 | 1 | 0.8 | 0.8 | 1 | 0.1 | 0.000549 | 7.5 | 3 | 0.0292 | 0.000549 | 6 | 2.4 | 0.0292 | 12 | 0 | 20 | 24.5 | 8 | 3.4 | 73 | 0 | 1.6 | 0 | 0 | 0 | 10723 | 15827 | 0.129 | 0.097345 | 21 | 0.2848 | 0.34471 | 0.5184 | 0.30349 | 2.4 | 0.4 | 0 | 731.3047
2019 | 12 | 1 | 22 | Y1 | Dormitory | 2012 | 1 | 0 | 1 | 0.8 | 0.8 | 1 | 0.1 | 0.000549 | 7.5 | 3 | 0.0292 | 0.000549 | 6 | 2.4 | 0.0292 | 12.1 | 0 | 20 | 24.5 | 7.9 | 3.1 | 72 | 0 | 1.5 | 0 | 0 | 0 | 10723 | 15827 | 0.129 | 0.097345 | 21 | 0.2848 | 0.34471 | 0.5184 | 0.30349 | 2.4 | 0.4 | 0 | 732.4991
2019 | 12 | 1 | 23 | Y1 | Dormitory | 2012 | 1 | 0 | 0.5 | 0.8 | 0.8 | 1 | 0 | 0.000549 | 7.5 | 3 | 0.0292 | 0.0002745 | 6 | 2.4 | 0.0292 | 12.4 | 0 | 20 | 24.5 | 7.6 | 3.2 | 74 | 293 | 1.7 | 0 | 0 | 0 | 10723 | 15827 | 0.129 | 0.097345 | 21 | 0.2848 | 0.34471 | 0.5184 | 0.30349 | 2.4 | 0.4 | 0 | 508.6385
2019 | 12 | 1 | 0 | Y1 | Dormitory | 2012 | 1 | 0 | 0 | 0.2 | 0.2 | 1 | 0 | 0.000549 | 7.5 | 3 | 0.0292 | 0 | 1.5 | 0.6 | 0.0292 | 12.6 | 0 | 20 | 24.5 | 7.4 | 3.6 | 77 | 45 | 0.8 | 0 | 0 | 0 | 10723 | 15827 | 0.129 | 0.097345 | 21 | 0.2848 | 0.34471 | 0.5184 | 0.30349 | 2.4 | 0.4 | 0 | 276.9099
2019 | 12 | 2 | 1 | Y1 | Dormitory | 2012 | 1 | 0 | 0 | 0 | 0 | 1 | 0 | 0.000549 | 7.5 | 3 | 0.0292 | 0 | 0 | 0 | 0.0292 | 12.9 | 0 | 20 | 24.5 | 7.1 | 3.1 | 76 | 315 | 1.1 | 0 | 0 | 0 | 10723 | 15827 | 0.129 | 0.097345 | 21 | 0.2848 | 0.34471 | 0.5184 | 0.30349 | 2.4 | 0.4 | 0 | 279.2719
2019 | 12 | 2 | 2 | Y1 | Dormitory | 2012 | 1 | 0 | 0 | 0 | 0 | 1 | 0 | 0.000549 | 7.5 | 3 | 0.0292 | 0 | 0 | 0 | 0.0292 | 14.1 | 0 | 20 | 24.5 | 5.9 | 3.5 | 85 | 293 | 0.8 | 0 | 0 | 0 | 10723 | 15827 | 0.129 | 0.097345 | 21 | 0.2848 | 0.34471 | 0.5184 | 0.30349 | 2.4 | 0.4 | 0 | 302.207
2019 | 12 | 2 | 3 | Y1 | Dormitory | 2012 | 1 | 0 | 0 | 0 | 0 | 1 | 0 | 0.000549 | 7.5 | 3 | 0.0292 | 0 | 0 | 0 | 0.0292 | 15.1 | 0 | 20 | 24.5 | 4.9 | 4.9 | 100 | 180 | 1.5 | 0 | 0 | 0 | 10723 | 15827 | 0.129 | 0.097345 | 21 | 0.2848 | 0.34471 | 0.5184 | 0.30349 | 2.4 | 0.4 | 0 | 328.6105
2019 | 12 | 2 | 4 | Y1 | Dormitory | 2012 | 1 | 0 | 0 | 0 | 0 | 1 | 0 | 0.000549 | 7.5 | 3 | 0.0292 | 0 | 0 | 0 | 0.0292 | 15.6 | 0 | 20 | 24.5 | 4.4 | 4.4 | 100 | 180 | 1.3 | 0 | 0 | 0 | 10723 | 15827 | 0.129 | 0.097345 | 21 | 0.2848 | 0.34471 | 0.5184 | 0.30349 | 2.4 | 0.4 | 0 | 345.7273
2019 | 12 | 2 | 5 | Y1 | Dormitory | 2012 | 1 | 0 | 0 | 0 | 0 | 1 | 0 | 0.000549 | 7.5 | 3 | 0.0292 | 0 | 0 | 0 | 0.0292 | 16.6 | 0 | 20 | 24.5 | 3.4 | 3.4 | 100 | 248 | 0.9 | 0 | 0 | 0 | 10723 | 15827 | 0.129 | 0.097345 | 21 | 0.2848 | 0.34471 | 0.5184 | 0.30349 | 2.4 | 0.4 | 0 | 366.2105
2019 | 12 | 2 | 6 | Y1 | Dormitory | 2012 | 1 | 0 | 0 | 0 | 0 | 1 | 0 | 0.000549 | 7.5 | 3 | 0.0292 | 0 | 0 | 0 | 0.0292 | 17.8 | 0 | 20 | 24.5 | 2.2 | 2.2 | 100 | 135 | 0.9 | 0 | 0 | 0 | 10723 | 15827 | 0.129 | 0.097345 | 21 | 0.2848 | 0.34471 | 0.5184 | 0.30349 | 2.4 | 0.4 | 0 | 393.9496
2019 | 12 | 2 | 7 | Y1 | Dormitory | 2012 | 1 | 0 | 0.5 | 0.2 | 0.2 | 1 | 0 | 0.000549 | 7.5 | 3 | 0.0292 | 0.0002745 | 1.5 | 0.6 | 0.0292 | 16.1 | 0 | 20 | 24.5 | 3.9 | 3.9 | 100 | 68 | 0.8 | 6000 | 0 | 0 | 10723 | 15827 | 0.129 | 0.097345 | 21 | 0.2848 | 0.34471 | 0.5184 | 0.30349 | 2.4 | 0.4 | 0 | 604.5446
2019 | 12 | 2 | 8 | Y1 | Dormitory | 2012 | 1 | 0 | 1 | 0.5 | 0.5 | 0.7 | 0 | 0.000549 | 7.5 | 3 | 0.0292 | 0.000549 | 3.75 | 1.5 | 0.02044 | 15 | 0 | 20 | 24.5 | 5 | 5 | 100 | 113 | 1.3 | 11400 | 0 | 0 | 10723 | 15827 | 0.129 | 0.097345 | 21 | 0.2848 | 0.34471 | 0.5184 | 0.30349 | 2.4 | 0.4 | 0 | 724.6799
2019 | 12 | 2 | 9 | Y1 | Dormitory | 2012 | 1 | 0 | 1 | 0.5 | 0.5 | 0.3 | 0.1 | 0.000549 | 7.5 | 3 | 0.0292 | 0.000549 | 3.75 | 1.5 | 0.00876 | 11.5 | 0 | 20 | 24.5 | 8.5 | 3.7 | 72 | 113 | 1.5 | 22800 | 0 | 0 | 10723 | 15827 | 0.129 | 0.097345 | 21 | 0.2848 | 0.34471 | 0.5184 | 0.30349 | 2.4 | 0.4 | 43.5645 | 616.0632
2019 | 12 | 2 | 10 | Y1 | Dormitory | 2012 | 1 | 0 | 1 | 0.2 | 0.2 | 0.3 | 0.1 | 0.000549 | 7.5 | 3 | 0.0292 | 0.000549 | 1.5 | 0.6 | 0.00876 | 9.2 | 0 | 20 | 24.5 | 10.8 | 3.3 | 60 | 113 | 1.9 | 27600 | 0 | 0 | 10723 | 15827 | 0.129 | 0.097345 | 21 | 0.2848 | 0.34471 | 0.5184 | 0.30349 | 2.4 | 0.4 | 58.4681 | 562.824
2019 | 12 | 2 | 11 | Y1 | Dormitory | 2012 | 1 | 0 | 0.5 | 0.2 | 0.2 | 0.3 | 0.1 | 0.000549 | 7.5 | 3 | 0.0292 | 0.0002745 | 1.5 | 0.6 | 0.00876 | 8.9 | 0 | 20 | 24.5 | 11.1 | 0.7 | 49 | 113 | 1.4 | 28200 | 0 | 0 | 10723 | 15827 | 0.129 | 0.097345 | 21 | 0.2848 | 0.34471 | 0.5184 | 0.30349 | 2.4 | 0.4 | 90.2106 | 326.7104
2019 | 12 | 2 | 12 | Y1 | Dormitory | 2012 | 1 | 0 | 0 | 0 | 0 | 0.3 | 0.1 | 0.000549 | 7.5 | 3 | 0.0292 | 0 | 0 | 0 | 0.00876 | 8.6 | 0 | 20 | 24.5 | 11.4 | 0.7 | 48 | 90 | 1.5 | 13200 | 0 | 0 | 10723 | 15827 | 0.129 | 0.097345 | 21 | 0.2848 | 0.34471 | 0.5184 | 0.30349 | 2.4 | 0.4 | 104.0722 | 92.7254
2019 | 12 | 2 | 13 | Y1 | Dormitory | 2012 | 0.8 | 0 | 0 | 0 | 0 | 0.3 | 0 | 0.000549 | 7.5 | 3 | 0.0292 | 0 | 0 | 0 | 0.00876 | 9.2 | 0 | 20 | 24.5 | 10.8 | 1.2 | 52 | 113 | 1.1 | 3600 | 0 | 0 | 10723 | 15827 | 0.129 | 0.097345 | 21 | 0.2848 | 0.34471 | 0.5184 | 0.30349 | 2.4 | 0.4 | 110.4714 | 86.8802
2019 | 12 | 2 | 14 | Y1 | Dormitory | 2012 | 0.8 | 0 | 0 | 0 | 0 | 0.3 | 0 | 0.000549 | 7.5 | 3 | 0.0292 | 0 | 0 | 0 | 0.00876 | 9.4 | 0 | 20 | 24.5 | 10.6 | 0.2 | 49 | 0 | 0.7 | 2400 | 0 | 0 | 10723 | 15827 | 0.129 | 0.097345 | 21 | 0.2848 | 0.34471 | 0.5184 | 0.30349 | 2.4 | 0.4 | 99.2716 | 82.0747
2019 | 12 | 2 | 15 | Y1 | Dormitory | 2012 | 0.8 | 0 | 0 | 0 | 0 | 0.3 | 0 | 0.000549 | 7.5 | 3 | 0.0292 | 0 | 0 | 0 | 0.00876 | 10.8 | 0 | 20 | 24.5 | 9.2 | 2 | 61 | 203 | 1 | 1200 | 0 | 0 | 10723 | 15827 | 0.129 | 0.097345 | 21 | 0.2848 | 0.34471 | 0.5184 | 0.30349 | 2.4 | 0.4 | 100.7118 | 85.226
2019 | 12 | 2 | 16 | Y1 | Dormitory | 2012 | 0.8 | 0 | 0 | 0 | 0 | 0.3 | 0 | 0.000549 | 7.5 | 3 | 0.0292 | 0 | 0 | 0 | 0.00876 | 12.3 | 0 | 20 | 24.5 | 7.7 | 2.3 | 69 | 315 | 1 | 0 | 0 | 0 | 10723 | 15827 | 0.129 | 0.097345 | 21 | 0.2848 | 0.34471 | 0.5184 | 0.30349 | 2.4 | 0.4 | 81.7378 | 98.0125
2019 | 12 | 2 | 17 | Y1 | Dormitory | 2012 | 1 | 0 | 0 | 0 | 0 | 0.3 | 0.1 | 0.000549 | 7.5 | 3 | 0.0292 | 0 | 0 | 0 | 0.00876 | 13.3 | 0 | 20 | 24.5 | 6.7 | 4 | 83 | 270 | 0.8 | 0 | 0 | 0 | 10723 | 15827 | 0.129 | 0.097345 | 21 | 0.2848 | 0.34471 | 0.5184 | 0.30349 | 2.4 | 0.4 | 36.238 | 114.7501
2019 | 12 | 2 | 18 | Y1 | Dormitory | 2012 | 1 | 0 | 0 | 0 | 0 | 0.7 | 0.1 | 0.000549 | 7.5 | 3 | 0.0292 | 0 | 0 | 0 | 0.02044 | 14.6 | 0 | 20 | 24.5 | 5.4 | 4.7 | 95 | 158 | 1.3 | 0 | 0 | 0 | 10723 | 15827 | 0.129 | 0.097345 | 21 | 0.2848 | 0.34471 | 0.5184 | 0.30349 | 2.4 | 0.4 | 3.1527 | 192.6429
2019 | 12 | 2 | 19 | Y1 | Dormitory | 2012 | 1 | 0 | 0 | 0.5 | 0.5 | 1 | 0.1 | 0.000549 | 7.5 | 3 | 0.0292 | 0 | 3.75 | 1.5 | 0.0292 | 15.3 | 0 | 20 | 24.5 | 4.7 | 4.7 | 100 | 180 | 1.1 | 0 | 0 | 0 | 10723 | 15827 | 0.129 | 0.097345 | 21 | 0.2848 | 0.34471 | 0.5184 | 0.30349 | 2.4 | 0.4 | 0 | 310.0548
2019 | 12 | 2 | 20 | Y1 | Dormitory | 2012 | 1 | 0 | 0.5 | 0.8 | 0.8 | 1 | 0.1 | 0.000549 | 7.5 | 3 | 0.0292 | 0.0002745 | 6 | 2.4 | 0.0292 | 15.7 | 0 | 20 | 24.5 | 4.3 | 4.3 | 100 | 158 | 1 | 0 | 0 | 0 | 10723 | 15827 | 0.129 | 0.097345 | 21 | 0.2848 | 0.34471 | 0.5184 | 0.30349 | 2.4 | 0.4 | 0 | 557.268
2019 | 12 | 2 | 21 | Y1 | Dormitory | 2012 | 1 | 0 | 1 | 0.8 | 0.8 | 1 | 0.1 | 0.000549 | 7.5 | 3 | 0.0292 | 0.000549 | 6 | 2.4 | 0.0292 | 16.4 | 0 | 20 | 24.5 | 3.6 | 3.6 | 100 | 158 | 1.4 | 0 | 0 | 0 | 10723 | 15827 | 0.129 | 0.097345 | 21 | 0.2848 | 0.34471 | 0.5184 | 0.30349 | 2.4 | 0.4 | 0 | 790.3236
2019 | 12 | 2 | 22 | Y1 | Dormitory | 2012 | 1 | 0 | 1 | 0.8 | 0.8 | 1 | 0.1 | 0.000549 | 7.5 | 3 | 0.0292 | 0.000549 | 6 | 2.4 | 0.0292 | 16.4 | 0 | 20 | 24.5 | 3.6 | 3.6 | 100 | 158 | 1.6 | 0 | 0 | 0 | 10723 | 15827 | 0.129 | 0.097345 | 21 | 0.2848 | 0.34471 | 0.5184 | 0.30349 | 2.4 | 0.4 | 0 | 797.3385
2019 | 12 | 2 | 23 | Y1 | Dormitory | 2012 | 1 | 0 | 0.5 | 0.8 | 0.8 | 1 | 0 | 0.000549 | 7.5 | 3 | 0.0292 | 0.0002745 | 6 | 2.4 | 0.0292 | 15.9 | 0 | 20 | 24.5 | 4.1 | 4.1 | 100 | 0 | 1.1 | 0 | 0 | 0 | 10723 | 15827 | 0.129 | 0.097345 | 21 | 0.2848 | 0.34471 | 0.5184 | 0.30349 | 2.4 | 0.4 | 0 | 561.5431
2019 | 12 | 2 | 0 | Y1 | Dormitory | 2012 | 1 | 0 | 0 | 0.2 | 0.2 | 1 | 0 | 0.000549 | 7.5 | 3 | 0.0292 | 0 | 1.5 | 0.6 | 0.0292 | 17.5 | 0 | 20 | 24.5 | 2.5 | 2.5 | 100 | 180 | 1.1 | 0 | 0 | 0 | 10723 | 15827 | 0.129 | 0.097345 | 21 | 0.2848 | 0.34471 | 0.5184 | 0.30349 | 2.4 | 0.4 | 0 | 347.2742
2019 | 12 | 3 | 1 | Y1 | Dormitory | 2012 | 1 | 0 | 0 | 0 | 0 | 1 | 0 | 0.000549 | 7.5 | 3 | 0.0292 | 0 | 0 | 0 | 0.0292 | 15.7 | 0 | 20 | 24.5 | 4.3 | 4.3 | 100 | 180 | 1.2 | 0 | 0 | 0 | 10723 | 15827 | 0.129 | 0.097345 | 21 | 0.2848 | 0.34471 | 0.5184 | 0.30349 | 2.4 | 0.4 | 0 | 335.6079
2019 | 12 | 3 | 2 | Y1 | Dormitory | 2012 | 1 | 0 | 0 | 0 | 0 | 1 | 0 | 0.000549 | 7.5 | 3 | 0.0292 | 0 | 0 | 0 | 0.0292 | 16.5 | 0 | 20 | 24.5 | 3.5 | 3.5 | 100 | 180 | 0.9 | 0 | 0 | 0 | 10723 | 15827 | 0.129 | 0.097345 | 21 | 0.2848 | 0.34471 | 0.5184 | 0.30349 | 2.4 | 0.4 | 0 | 337.7579
2019 | 12 | 3 | 3 | Y1 | Dormitory | 2012 | 1 | 0 | 0 | 0 | 0 | 1 | 0 | 0.000549 | 7.5 | 3 | 0.0292 | 0 | 0 | 0 | 0.0292 | 15.6 | 0 | 20 | 24.5 | 4.4 | 4.4 | 100 | 180 | 1.6 | 0 | 0 | 0 | 10723 | 15827 | 0.129 | 0.097345 | 21 | 0.2848 | 0.34471 | 0.5184 | 0.30349 | 2.4 | 0.4 | 0 | 336.9529
2019 | 12 | 3 | 4 | Y1 | Dormitory | 2012 | 1 | 0 | 0 | 0 | 0 | 1 | 0 | 0.000549 | 7.5 | 3 | 0.0292 | 0 | 0 | 0 | 0.0292 | 16.9 | 0 | 20 | 24.5 | 3.1 | 3.1 | 100 | 225 | 1.3 | 0 | 0 | 0 | 10723 | 15827 | 0.129 | 0.097345 | 21 | 0.2848 | 0.34471 | 0.5184 | 0.30349 | 2.4 | 0.4 | 0 | 352.3305
2019 | 12 | 3 | 5 | Y1 | Dormitory | 2012 | 1 | 0 | 0 | 0 | 0 | 1 | 0 | 0.000549 | 7.5 | 3 | 0.0292 | 0 | 0 | 0 | 0.0292 | 16.8 | 0 | 20 | 24.5 | 3.2 | 3.2 | 100 | 158 | 1.6 | 0 | 0 | 0 | 10723 | 15827 | 0.129 | 0.097345 | 21 | 0.2848 | 0.34471 | 0.5184 | 0.30349 | 2.4 | 0.4 | 0 | 366.1472
2019 | 12 | 3 | 6 | Y1 | Dormitory | 2012 | 1 | 0 | 0 | 0 | 0 | 1 | 0 | 0.000549 | 7.5 | 3 | 0.0292 | 0 | 0 | 0 | 0.0292 | 15 | 0 | 20 | 24.5 | 5 | 5 | 100 | 158 | 1.2 | 0 | 0 | 0 | 10723 | 15827 | 0.129 | 0.097345 | 21 | 0.2848 | 0.34471 | 0.5184 | 0.30349 | 2.4 | 0.4 | 0 | 343.0249
2019 | 12 | 3 | 7 | Y1 | Dormitory | 2012 | 1 | 0 | 0.5 | 0.2 | 0.2 | 1 | 0 | 0.000549 | 7.5 | 3 | 0.0292 | 0.0002745 | 1.5 | 0.6 | 0.0292 | 13.8 | 0 | 20 | 24.5 | 6.2 | 6.2 | 100 | 158 | 1.1 | 2400 | 0 | 0 | 10723 | 15827 | 0.129 | 0.097345 | 21 | 0.2848 | 0.34471 | 0.5184 | 0.30349 | 2.4 | 0.4 | 0 | 536.105
2019 | 12 | 3 | 8 | Y1 | Dormitory | 2012 | 1 | 0 | 1 | 0.5 | 0.5 | 0.7 | 0 | 0.000549 | 7.5 | 3 | 0.0292 | 0.000549 | 3.75 | 1.5 | 0.02044 | 12 | 0 | 20 | 24.5 | 8 | 7.5 | 97 | 135 | 1.3 | 11400 | 0 | 0 | 10723 | 15827 | 0.129 | 0.097345 | 21 | 0.2848 | 0.34471 | 0.5184 | 0.30349 | 2.4 | 0.4 | 0 | 666.4178
2019 | 12 | 3 | 9 | Y1 | Dormitory | 2012 | 1 | 0 | 1 | 0.5 | 0.5 | 0.3 | 0.1 | 0.000549 | 7.5 | 3 | 0.0292 | 0.000549 | 3.75 | 1.5 | 0.00876 | 9.9 | 0 | 20 | 24.5 | 10.1 | 9.3 | 95 | 68 | 1.5 | 15600 | 0 | 0 | 10723 | 15827 | 0.129 | 0.097345 | 21 | 0.2848 | 0.34471 | 0.5184 | 0.30349 | 2.4 | 0.4 | 39.8391 | 582.4964
2019 | 12 | 3 | 10 | Y1 | Dormitory | 2012 | 1 | 0 | 1 | 0.2 | 0.2 | 0.3 | 0.1 | 0.000549 | 7.5 | 3 | 0.0292 | 0.000549 | 1.5 | 0.6 | 0.00876 | 9 | 0 | 20 | 24.5 | 11 | 9.6 | 91 | 315 | 2.6 | 13800 | 0 | 0 | 10723 | 15827 | 0.129 | 0.097345 | 21 | 0.2848 | 0.34471 | 0.5184 | 0.30349 | 2.4 | 0.4 | 49.7685 | 548.8646
2019 | 12 | 3 | 11 | Y1 | Dormitory | 2012 | 1 | 0 | 0.5 | 0.2 | 0.2 | 0.3 | 0.1 | 0.000549 | 7.5 | 3 | 0.0292 | 0.0002745 | 1.5 | 0.6 | 0.00876 | 8.1 | 0 | 20 | 24.5 | 11.9 | 9.8 | 87 | 315 | 4.2 | 7800 | 0 | 0 | 10723 | 15827 | 0.129 | 0.097345 | 21 | 0.2848 | 0.34471 | 0.5184 | 0.30349 | 2.4 | 0.4 | 75.0432 | 316.2942
2019 | 12 | 3 | 12 | Y1 | Dormitory | 2012 | 1 | 0 | 0 | 0 | 0 | 0.3 | 0.1 | 0.000549 | 7.5 | 3 | 0.0292 | 0 | 0 | 0 | 0.00876 | 8.8 | 0 | 20 | 24.5 | 11.2 | 9.3 | 88 | 315 | 4 | 4800 | 0 | 0 | 10723 | 15827 | 0.129 | 0.097345 | 21 | 0.2848 | 0.34471 | 0.5184 | 0.30349 | 2.4 | 0.4 | 83.3849 | 88.8919
2019 | 12 | 3 | 13 | Y1 | Dormitory | 2012 | 0.8 | 0 | 0 | 0 | 0 | 0.3 | 0 | 0.000549 | 7.5 | 3 | 0.0292 | 0 | 0 | 0 | 0.00876 | 8.7 | 0 | 20 | 24.5 | 11.3 | 9.2 | 87 | 315 | 4.2 | 6000 | 0 | 0 | 10723 | 15827 | 0.129 | 0.097345 | 21 | 0.2848 | 0.34471 | 0.5184 | 0.30349 | 2.4 | 0.4 | 85.6538 | 83.8454
2019 | 12 | 3 | 14 | Y1 | Dormitory | 2012 | 0.8 | 0 | 0 | 0 | 0 | 0.3 | 0 | 0.000549 | 7.5 | 3 | 0.0292 | 0 | 0 | 0 | 0.00876 | 10.1 | 0 | 20 | 24.5 | 9.9 | 8.8 | 93 | 315 | 3.9 | 600 | 0 | 0 | 10723 | 15827 | 0.129 | 0.097345 | 21 | 0.2848 | 0.34471 | 0.5184 | 0.30349 | 2.4 | 0.4 | 66.5187 | 87.6544
2019 | 12 | 3 | 15 | Y1 | Dormitory | 2012 | 0.8 | 0 | 0 | 0 | 0 | 0.3 | 0 | 0.000549 | 7.5 | 3 | 0.0292 | 0 | 0 | 0 | 0.00876 | 11.2 | 0 | 20 | 24.5 | 8.8 | 8.8 | 100 | 293 | 2.6 | 0 | 0.1 | 0.1 | 10723 | 15827 | 0.129 | 0.097345 | 21 | 0.2848 | 0.34471 | 0.5184 | 0.30349 | 2.4 | 0.4 | 49.1862 | 100.2207
2019 | 12 | 3 | 16 | Y1 | Dormitory | 2012 | 0.8 | 0 | 0 | 0 | 0 | 0.3 | 0 | 0.000549 | 7.5 | 3 | 0.0292 | 0 | 0 | 0 | 0.00876 | 12 | 0 | 20 | 24.5 | 8 | 8 | 100 | 293 | 2.3 | 0 | 0.3 | 0.3 | 10723 | 15827 | 0.129 | 0.097345 | 21 | 0.2848 | 0.34471 | 0.5184 | 0.30349 | 2.4 | 0.4 | 28.8232 | 112.2396
2019 | 12 | 3 | 17 | Y1 | Dormitory | 2012 | 1 | 0 | 0 | 0 | 0 | 0.3 | 0.1 | 0.000549 | 7.5 | 3 | 0.0292 | 0 | 0 | 0 | 0.00876 | 11.8 | 0 | 20 | 24.5 | 8.2 | 8.2 | 100 | 315 | 2.5 | 0 | 0.8 | 0.8 | 10723 | 15827 | 0.129 | 0.097345 | 21 | 0.2848 | 0.34471 | 0.5184 | 0.30349 | 2.4 | 0.4 | 8.8036 | 125.665
2019 | 12 | 3 | 18 | Y1 | Dormitory | 2012 | 1 | 0 | 0 | 0 | 0 | 0.7 | 0.1 | 0.000549 | 7.5 | 3 | 0.0292 | 0 | 0 | 0 | 0.02044 | 11.4 | 0 | 20 | 24.5 | 8.6 | 8.6 | 100 | 23 | 3.2 | 0 | 0.8 | 0.8 | 10723 | 15827 | 0.129 | 0.097345 | 21 | 0.2848 | 0.34471 | 0.5184 | 0.30349 | 2.4 | 0.4 | 0.5376 | 178.5596
2019 | 12 | 3 | 19 | Y1 | Dormitory | 2012 | 1 | 0 | 0 | 0.5 | 0.5 | 1 | 0.1 | 0.000549 | 7.5 | 3 | 0.0292 | 0 | 3.75 | 1.5 | 0.0292 | 11.6 | 0 | 20 | 24.5 | 8.4 | 8.4 | 100 | 0 | 3.9 | 0 | 0.5 | 0.5 | 10723 | 15827 | 0.129 | 0.097345 | 21 | 0.2848 | 0.34471 | 0.5184 | 0.30349 | 2.4 | 0.4 | 0 | 258.6331
2019 | 12 | 3 | 20 | Y1 | Dormitory | 2012 | 1 | 0 | 0.5 | 0.8 | 0.8 | 1 | 0.1 | 0.000549 | 7.5 | 3 | 0.0292 | 0.0002745 | 6 | 2.4 | 0.0292 | 11.8 | 0 | 20 | 24.5 | 8.2 | 8.2 | 100 | 0 | 3.4 | 0 | 0.6 | 0.6 | 10723 | 15827 | 0.129 | 0.097345 | 21 | 0.2848 | 0.34471 | 0.5184 | 0.30349 | 2.4 | 0.4 | 0 | 492.7503
2019 | 12 | 3 | 21 | Y1 | Dormitory | 2012 | 1 | 0 | 1 | 0.8 | 0.8 | 1 | 0.1 | 0.000549 | 7.5 | 3 | 0.0292 | 0.000549 | 6 | 2.4 | 0.0292 | 12.1 | 0 | 20 | 24.5 | 7.9 | 7.9 | 100 | 0 | 4.7 | 0 | 0.8 | 0.8 | 10723 | 15827 | 0.129 | 0.097345 | 21 | 0.2848 | 0.34471 | 0.5184 | 0.30349 | 2.4 | 0.4 | 0 | 714.8382
2019 | 12 | 3 | 22 | Y1 | Dormitory | 2012 | 1 | 0 | 1 | 0.8 | 0.8 | 1 | 0.1 | 0.000549 | 7.5 | 3 | 0.0292 | 0.000549 | 6 | 2.4 | 0.0292 | 12.8 | 0 | 20 | 24.5 | 7.2 | 7.2 | 100 | 0 | 4 | 0 | 0.5 | 0.5 | 10723 | 15827 | 0.129 | 0.097345 | 21 | 0.2848 | 0.34471 | 0.5184 | 0.30349 | 2.4 | 0.4 | 0 | 729.0739
2019 | 12 | 3 | 23 | Y1 | Dormitory | 2012 | 1 | 0 | 0.5 | 0.8 | 0.8 | 1 | 0 | 0.000549 | 7.5 | 3 | 0.0292 | 0.0002745 | 6 | 2.4 | 0.0292 | 13.1 | 0 | 20 | 24.5 | 6.9 | 6.9 | 100 | 0 | 3.4 | 0 | 0.6 | 0.6 | 10723 | 15827 | 0.129 | 0.097345 | 21 | 0.2848 | 0.34471 | 0.5184 | 0.30349 | 2.4 | 0.4 | 0 | 512.8972
2019 | 12 | 3 | 0 | Y1 | Dormitory | 2012 | 1 | 0 | 0 | 0.2 | 0.2 | 1 | 0 | 0.000549 | 7.5 | 3 | 0.0292 | 0 | 1.5 | 0.6 | 0.0292 | 13 | 0 | 20 | 24.5 | 7 | 7 | 100 | 0 | 3.4 | 0 | 0.5 | 0.5 | 10723 | 15827 | 0.129 | 0.097345 | 21 | 0.2848 | 0.34471 | 0.5184 | 0.30349 | 2.4 | 0.4 | 0 | 279.9979
2019 | 12 | 4 | 1 | Y1 | Dormitory | 2012 | 1 | 0 | 0 | 0 | 0 | 1 | 0 | 0.000549 | 7.5 | 3 | 0.0292 | 0 | 0 | 0 | 0.0292 | 13.1 | 0 | 20 | 24.5 | 6.9 | 6.9 | 100 | 0 | 3.9 | 0 | 0.8 | 0.8 | 10723 | 15827 | 0.129 | 0.097345 | 21 | 0.2848 | 0.34471 | 0.5184 | 0.30349 | 2.4 | 0.4 | 0 | 278.7526
2019 | 12 | 4 | 2 | Y1 | Dormitory | 2012 | 1 | 0 | 0 | 0 | 0 | 1 | 0 | 0.000549 | 7.5 | 3 | 0.0292 | 0 | 0 | 0 | 0.0292 | 13.2 | 0 | 20 | 24.5 | 6.8 | 6.8 | 100 | 0 | 2.8 | 0 | 0.5 | 0.5 | 10723 | 15827 | 0.129 | 0.097345 | 21 | 0.2848 | 0.34471 | 0.5184 | 0.30349 | 2.4 | 0.4 | 0 | 287.6866
2019 | 12 | 4 | 3 | Y1 | Dormitory | 2012 | 1 | 0 | 0 | 0 | 0 | 1 | 0 | 0.000549 | 7.5 | 3 | 0.0292 | 0 | 0 | 0 | 0.0292 | 13.4 | 0 | 20 | 24.5 | 6.6 | 6.6 | 100 | 0 | 2.8 | 0 | 0.8 | 0.8 | 10723 | 15827 | 0.129 | 0.097345 | 21 | 0.2848 | 0.34471 | 0.5184 | 0.30349 | 2.4 | 0.4 | 0 | 295.4536
2019 | 12 | 4 | 4 | Y1 | Dormitory | 2012 | 1 | 0 | 0 | 0 | 0 | 1 | 0 | 0.000549 | 7.5 | 3 | 0.0292 | 0 | 0 | 0 | 0.0292 | 13 | 0 | 20 | 24.5 | 7 | 7 | 100 | 0 | 3.4 | 0 | 0 | 0 | 10723 | 15827 | 0.129 | 0.097345 | 21 | 0.2848 | 0.34471 | 0.5184 | 0.30349 | 2.4 | 0.4 | 0 | 292.2437
2019 | 12 | 4 | 5 | Y1 | Dormitory | 2012 | 1 | 0 | 0 | 0 | 0 | 1 | 0 | 0.000549 | 7.5 | 3 | 0.0292 | 0 | 0 | 0 | 0.0292 | 12.9 | 0 | 20 | 24.5 | 7.1 | 7.1 | 100 | 23 | 3 | 0 | 0.8 | 0.8 | 10723 | 15827 | 0.129 | 0.097345 | 21 | 0.2848 | 0.34471 | 0.5184 | 0.30349 | 2.4 | 0.4 | 0 | 289.8848
2019 | 12 | 4 | 6 | Y1 | Dormitory | 2012 | 1 | 0 | 0 | 0 | 0 | 1 | 0 | 0.000549 | 7.5 | 3 | 0.0292 | 0 | 0 | 0 | 0.0292 | 13.1 | 0 | 20 | 24.5 | 6.9 | 6.9 | 100 | 0 | 3.5 | 0 | 1 | 1 | 10723 | 15827 | 0.129 | 0.097345 | 21 | 0.2848 | 0.34471 | 0.5184 | 0.30349 | 2.4 | 0.4 | 0 | 293.3801
2019 | 12 | 4 | 7 | Y1 | Dormitory | 2012 | 1 | 0 | 0.5 | 0.2 | 0.2 | 1 | 0 | 0.000549 | 7.5 | 3 | 0.0292 | 0.0002745 | 1.5 | 0.6 | 0.0292 | 12.9 | 0 | 20 | 24.5 | 7.1 | 7.1 | 100 | 0 | 3.6 | 0 | 0.8 | 0.8 | 10723 | 15827 | 0.129 | 0.097345 | 21 | 0.2848 | 0.34471 | 0.5184 | 0.30349 | 2.4 | 0.4 | 0 | 516.3751
2019 | 12 | 4 | 8 | Y1 | Dormitory | 2012 | 1 | 0 | 1 | 0.5 | 0.5 | 0.7 | 0 | 0.000549 | 7.5 | 3 | 0.0292 | 0.000549 | 3.75 | 1.5 | 0.02044 | 12.8 | 0 | 20 | 24.5 | 7.2 | 7.2 | 100 | 23 | 3.2 | 1200 | 0.5 | 0.5 | 10723 | 15827 | 0.129 | 0.097345 | 21 | 0.2848 | 0.34471 | 0.5184 | 0.30349 | 2.4 | 0.4 | 0 | 681.3478
2019 | 12 | 4 | 9 | Y1 | Dormitory | 2012 | 1 | 0 | 1 | 0.5 | 0.5 | 0.3 | 0.1 | 0.000549 | 7.5 | 3 | 0.0292 | 0.000549 | 3.75 | 1.5 | 0.00876 | 12.6 | 0 | 20 | 24.5 | 7.4 | 7.4 | 100 | 23 | 3.3 | 2400 | 0.3 | 0.3 | 10723 | 15827 | 0.129 | 0.097345 | 21 | 0.2848 | 0.34471 | 0.5184 | 0.30349 | 2.4 | 0.4 | 3.0136 | 625.0444
2019 | 12 | 4 | 10 | Y1 | Dormitory | 2012 | 1 | 0 | 1 | 0.2 | 0.2 | 0.3 | 0.1 | 0.000549 | 7.5 | 3 | 0.0292 | 0.000549 | 1.5 | 0.6 | 0.00876 | 12.4 | 0 | 20 | 24.5 | 7.6 | 7.6 | 100 | 0 | 3.3 | 1800 | 1.1 | 1.1 | 10723 | 15827 | 0.129 | 0.097345 | 21 | 0.2848 | 0.34471 | 0.5184 | 0.30349 | 2.4 | 0.4 | 8.151 | 609.8055
2019 | 12 | 4 | 11 | Y1 | Dormitory | 2012 | 1 | 0 | 0.5 | 0.2 | 0.2 | 0.3 | 0.1 | 0.000549 | 7.5 | 3 | 0.0292 | 0.0002745 | 1.5 | 0.6 | 0.00876 | 12.6 | 0 | 20 | 24.5 | 7.4 | 7.3 | 99 | 0 | 4.5 | 1800 | 1.6 | 1.6 | 10723 | 15827 | 0.129 | 0.097345 | 21 | 0.2848 | 0.34471 | 0.5184 | 0.30349 | 2.4 | 0.4 | 13.9197 | 390.9856
2019 | 12 | 4 | 12 | Y1 | Dormitory | 2012 | 1 | 0 | 0 | 0 | 0 | 0.3 | 0.1 | 0.000549 | 7.5 | 3 | 0.0292 | 0 | 0 | 0 | 0.00876 | 12.7 | 0 | 20 | 24.5 | 7.3 | 6.8 | 97 | 0 | 4.6 | 3000 | 0.1 | 0.1 | 10723 | 15827 | 0.129 | 0.097345 | 21 | 0.2848 | 0.34471 | 0.5184 | 0.30349 | 2.4 | 0.4 | 19.1282 | 169.2938
2019 | 12 | 4 | 13 | Y1 | Dormitory | 2012 | 0.8 | 0 | 0 | 0 | 0 | 0.3 | 0 | 0.000549 | 7.5 | 3 | 0.0292 | 0 | 0 | 0 | 0.00876 | 12.2 | 0 | 20 | 24.5 | 7.8 | 5.4 | 85 | 0 | 5.4 | 2400 | 0 | 0 | 10723 | 15827 | 0.129 | 0.097345 | 21 | 0.2848 | 0.34471 | 0.5184 | 0.30349 | 2.4 | 0.4 | 18.6644 | 158.5354
2019 | 12 | 4 | 14 | Y1 | Dormitory | 2012 | 0.8 | 0 | 0 | 0 | 0 | 0.3 | 0 | 0.000549 | 7.5 | 3 | 0.0292 | 0 | 0 | 0 | 0.00876 | 12.3 | 0 | 20 | 24.5 | 7.7 | 5.3 | 85 | 0 | 5 | 1200 | 0.2 | 0.2 | 10723 | 15827 | 0.129 | 0.097345 | 21 | 0.2848 | 0.34471 | 0.5184 | 0.30349 | 2.4 | 0.4 | 17.3156 | 157.674
2019 | 12 | 4 | 15 | Y1 | Dormitory | 2012 | 0.8 | 0 | 0 | 0 | 0 | 0.3 | 0 | 0.000549 | 7.5 | 3 | 0.0292 | 0 | 0 | 0 | 0.00876 | 13 | 0 | 20 | 24.5 | 7 | 5.8 | 92 | 0 | 4.3 | 600 | 0 | 0 | 10723 | 15827 | 0.129 | 0.097345 | 21 | 0.2848 | 0.34471 | 0.5184 | 0.30349 | 2.4 | 0.4 | 18.8263 | 162.6248
2019 | 12 | 4 | 16 | Y1 | Dormitory | 2012 | 0.8 | 0 | 0 | 0 | 0 | 0.3 | 0 | 0.000549 | 7.5 | 3 | 0.0292 | 0 | 0 | 0 | 0.00876 | 13.3 | 0 | 20 | 24.5 | 6.7 | 6.7 | 100 | 338 | 4.4 | 0 | 3.5 | 3.5 | 10723 | 15827 | 0.129 | 0.097345 | 21 | 0.2848 | 0.34471 | 0.5184 | 0.30349 | 2.4 | 0.4 | 16.6788 | 167.3767
2019 | 12 | 4 | 17 | Y1 | Dormitory | 2012 | 1 | 0 | 0 | 0 | 0 | 0.3 | 0.1 | 0.000549 | 7.5 | 3 | 0.0292 | 0 | 0 | 0 | 0.00876 | 13.3 | 0 | 20 | 24.5 | 6.7 | 6.7 | 100 | 0 | 3.2 | 0 | 0.6 | 0.6 | 10723 | 15827 | 0.129 | 0.097345 | 21 | 0.2848 | 0.34471 | 0.5184 | 0.30349 | 2.4 | 0.4 | 9.1111 | 178.4473
2019 | 12 | 4 | 18 | Y1 | Dormitory | 2012 | 1 | 0 | 0 | 0 | 0 | 0.7 | 0.1 | 0.000549 | 7.5 | 3 | 0.0292 | 0 | 0 | 0 | 0.02044 | 13.2 | 0 | 20 | 24.5 | 6.8 | 6.8 | 100 | 0 | 4 | 0 | 0.2 | 0.2 | 10723 | 15827 | 0.129 | 0.097345 | 21 | 0.2848 | 0.34471 | 0.5184 | 0.30349 | 2.4 | 0.4 | 0.61892 | 247.6181
2019 | 12 | 4 | 19 | Y1 | Dormitory | 2012 | 1 | 0 | 0 | 0.5 | 0.5 | 1 | 0.1 | 0.000549 | 7.5 | 3 | 0.0292 | 0 | 3.75 | 1.5 | 0.0292 | 12.7 | 0 | 20 | 24.5 | 7.3 | 5.9 | 91 | 45 | 2.8 | 0 | 0.8 | 0.8 | 10723 | 15827 | 0.129 | 0.097345 | 21 | 0.2848 | 0.34471 | 0.5184 | 0.30349 | 2.4 | 0.4 | 0 | 320.3741
2019 | 12 | 4 | 20 | Y1 | Dormitory | 2012 | 1 | 0 | 0.5 | 0.8 | 0.8 | 1 | 0.1 | 0.000549 | 7.5 | 3 | 0.0292 | 0.0002745 | 6 | 2.4 | 0.0292 | 13.5 | 0 | 20 | 24.5 | 6.5 | 6.4 | 99 | 0 | 3.1 | 0 | 0 | 0 | 10723 | 15827 | 0.129 | 0.097345 | 21 | 0.2848 | 0.34471 | 0.5184 | 0.30349 | 2.4 | 0.4 | 0 | 552.6706
2019 | 12 | 4 | 21 | Y1 | Dormitory | 2012 | 1 | 0 | 1 | 0.8 | 0.8 | 1 | 0.1 | 0.000549 | 7.5 | 3 | 0.0292 | 0.000549 | 6 | 2.4 | 0.0292 | 13 | 0 | 20 | 24.5 | 7 | 5 | 87 | 45 | 1.8 | 0 | 0 | 0 | 10723 | 15827 | 0.129 | 0.097345 | 21 | 0.2848 | 0.34471 | 0.5184 | 0.30349 | 2.4 | 0.4 | 0 | 767.0221
2019 | 12 | 4 | 22 | Y1 | Dormitory | 2012 | 1 | 0 | 1 | 0.8 | 0.8 | 1 | 0.1 | 0.000549 | 7.5 | 3 | 0.0292 | 0.000549 | 6 | 2.4 | 0.0292 | 13.3 | 0 | 20 | 24.5 | 6.7 | 4.2 | 84 | 23 | 2.8 | 0 | 0.1 | 0.1 | 10723 | 15827 | 0.129 | 0.097345 | 21 | 0.2848 | 0.34471 | 0.5184 | 0.30349 | 2.4 | 0.4 | 0 | 765.4902
2019 | 12 | 4 | 23 | Y1 | Dormitory | 2012 | 1 | 0 | 0.5 | 0.8 | 0.8 | 1 | 0 | 0.000549 | 7.5 | 3 | 0.0292 | 0.0002745 | 6 | 2.4 | 0.0292 | 13.1 | 0 | 20 | 24.5 | 6.9 | 3.5 | 79 | 45 | 1.4 | 0 | 0 | 0 | 10723 | 15827 | 0.129 | 0.097345 | 21 | 0.2848 | 0.34471 | 0.5184 | 0.30349 | 2.4 | 0.4 | 0 | 535.3071
2019 | 12 | 4 | 0 | Y1 | Dormitory | 2012 | 1 | 0 | 0 | 0.2 | 0.2 | 1 | 0 | 0.000549 | 7.5 | 3 | 0.0292 | 0 | 1.5 | 0.6 | 0.0292 | 14.1 | 0 | 20 | 24.5 | 5.9 | 2.9 | 81 | 338 | 1.5 | 0 | 0 | 0 | 10723 | 15827 | 0.129 | 0.097345 | 21 | 0.2848 | 0.34471 | 0.5184 | 0.30349 | 2.4 | 0.4 | 0 | 309.9358
2019 | 12 | 5 | 1 | Y1 | Dormitory | 2012 | 1 | 0 | 0 | 0 | 0 | 1 | 0 | 0.000549 | 7.5 | 3 | 0.0292 | 0 | 0 | 0 | 0.0292 | 13.3 | 0 | 20 | 24.5 | 6.7 | 3.6 | 81 | 338 | 3.1 | 0 | 0.1 | 0.1 | 10723 | 15827 | 0.129 | 0.097345 | 21 | 0.2848 | 0.34471 | 0.5184 | 0.30349 | 2.4 | 0.4 | 0 | 304.7079
2019 | 12 | 5 | 2 | Y1 | Dormitory | 2012 | 1 | 0 | 0 | 0 | 0 | 1 | 0 | 0.000549 | 7.5 | 3 | 0.0292 | 0 | 0 | 0 | 0.0292 | 13.5 | 0 | 20 | 24.5 | 6.5 | 4.8 | 89 | 338 | 2.7 | 0 | 0 | 0 | 10723 | 15827 | 0.129 | 0.097345 | 21 | 0.2848 | 0.34471 | 0.5184 | 0.30349 | 2.4 | 0.4 | 0 | 303.0734
2019 | 12 | 5 | 3 | Y1 | Dormitory | 2012 | 1 | 0 | 0 | 0 | 0 | 1 | 0 | 0.000549 | 7.5 | 3 | 0.0292 | 0 | 0 | 0 | 0.0292 | 14.5 | 0 | 20 | 24.5 | 5.5 | 4.4 | 93 | 315 | 1.8 | 0 | 0 | 0 | 10723 | 15827 | 0.129 | 0.097345 | 21 | 0.2848 | 0.34471 | 0.5184 | 0.30349 | 2.4 | 0.4 | 0 | 319.8518
2019 | 12 | 5 | 4 | Y1 | Dormitory | 2012 | 1 | 0 | 0 | 0 | 0 | 1 | 0 | 0.000549 | 7.5 | 3 | 0.0292 | 0 | 0 | 0 | 0.0292 | 15.1 | 0 | 20 | 24.5 | 4.9 | 3.7 | 92 | 293 | 1.9 | 0 | 0 | 0 | 10723 | 15827 | 0.129 | 0.097345 | 21 | 0.2848 | 0.34471 | 0.5184 | 0.30349 | 2.4 | 0.4 | 0 | 338.0094
2019 | 12 | 5 | 5 | Y1 | Dormitory | 2012 | 1 | 0 | 0 | 0 | 0 | 1 | 0 | 0.000549 | 7.5 | 3 | 0.0292 | 0 | 0 | 0 | 0.0292 | 16.6 | 0 | 20 | 24.5 | 3.4 | 3.4 | 100 | 203 | 0.9 | 0 | 0 | 0 | 10723 | 15827 | 0.129 | 0.097345 | 21 | 0.2848 | 0.34471 | 0.5184 | 0.30349 | 2.4 | 0.4 | 0 | 367.5514
2019 | 12 | 5 | 6 | Y1 | Dormitory | 2012 | 1 | 0 | 0 | 0 | 0 | 1 | 0 | 0.000549 | 7.5 | 3 | 0.0292 | 0 | 0 | 0 | 0.0292 | 17.4 | 0 | 20 | 24.5 | 2.6 | 2.6 | 100 | 158 | 1.1 | 0 | 0 | 0 | 10723 | 15827 | 0.129 | 0.097345 | 21 | 0.2848 | 0.34471 | 0.5184 | 0.30349 | 2.4 | 0.4 | 0 | 394.2948
2019 | 12 | 5 | 7 | Y1 | Dormitory | 2012 | 1 | 0 | 0.5 | 0.2 | 0.2 | 1 | 0 | 0.000549 | 7.5 | 3 | 0.0292 | 0.0002745 | 1.5 | 0.6 | 0.0292 | 16.1 | 0 | 20 | 24.5 | 3.9 | 3.9 | 100 | 135 | 1 | 1200 | 0 | 0 | 10723 | 15827 | 0.129 | 0.097345 | 21 | 0.2848 | 0.34471 | 0.5184 | 0.30349 | 2.4 | 0.4 | 0 | 607.1238
2019 | 12 | 5 | 8 | Y1 | Dormitory | 2012 | 1 | 0 | 1 | 0.5 | 0.5 | 0.7 | 0 | 0.000549 | 7.5 | 3 | 0.0292 | 0.000549 | 3.75 | 1.5 | 0.02044 | 15 | 0 | 20 | 24.5 | 5 | 5 | 100 | 90 | 0.9 | 3600 | 0.4 | 0.4 | 10723 | 15827 | 0.129 | 0.097345 | 21 | 0.2848 | 0.34471 | 0.5184 | 0.30349 | 2.4 | 0.4 | 0 | 731.5582
2019 | 12 | 5 | 9 | Y1 | Dormitory | 2012 | 1 | 0 | 1 | 0.5 | 0.5 | 0.3 | 0.1 | 0.000549 | 7.5 | 3 | 0.0292 | 0.000549 | 3.75 | 1.5 | 0.00876 | 13.9 | 0 | 20 | 24.5 | 6.1 | 6.1 | 100 | 338 | 1 | 6000 | 0.5 | 0.5 | 10723 | 15827 | 0.129 | 0.097345 | 21 | 0.2848 | 0.34471 | 0.5184 | 0.30349 | 2.4 | 0.4 | 21.1992 | 649.4558
2019 | 12 | 5 | 10 | Y1 | Dormitory | 2012 | 1 | 0 | 1 | 0.2 | 0.2 | 0.3 | 0.1 | 0.000549 | 7.5 | 3 | 0.0292 | 0.000549 | 1.5 | 0.6 | 0.00876 | 12.9 | 0 | 20 | 24.5 | 7.1 | 7.1 | 100 | 338 | 1.8 | 8400 | 0.1 | 0.1 | 10723 | 15827 | 0.129 | 0.097345 | 21 | 0.2848 | 0.34471 | 0.5184 | 0.30349 | 2.4 | 0.4 | 35.1587 | 619.8176
2019 | 12 | 5 | 11 | Y1 | Dormitory | 2012 | 1 | 0 | 0.5 | 0.2 | 0.2 | 0.3 | 0.1 | 0.000549 | 7.5 | 3 | 0.0292 | 0.0002745 | 1.5 | 0.6 | 0.00876 | 11.9 | 0 | 20 | 24.5 | 8.1 | 7.2 | 94 | 23 | 2.8 | 4800 | 0 | 0 | 10723 | 15827 | 0.129 | 0.097345 | 21 | 0.2848 | 0.34471 | 0.5184 | 0.30349 | 2.4 | 0.4 | 50.8292 | 382.2996
2019 | 12 | 5 | 12 | Y1 | Dormitory | 2012 | 1 | 0 | 0 | 0 | 0 | 0.3 | 0.1 | 0.000549 | 7.5 | 3 | 0.0292 | 0 | 0 | 0 | 0.00876 | 11.8 | 0 | 20 | 24.5 | 8.2 | 7.1 | 93 | 23 | 3.8 | 6000 | 0.1 | 0.1 | 10723 | 15827 | 0.129 | 0.097345 | 21 | 0.2848 | 0.34471 | 0.5184 | 0.30349 | 2.4 | 0.4 | 51.4088 | 148.7624
2019 | 12 | 5 | 13 | Y1 | Dormitory | 2012 | 0.8 | 0 | 0 | 0 | 0 | 0.3 | 0 | 0.000549 | 7.5 | 3 | 0.0292 | 0 | 0 | 0 | 0.00876 | 11.2 | 0 | 20 | 24.5 | 8.8 | 7.1 | 89 | 23 | 3.1 | 5400 | 0.3 | 0.3 | 10723 | 15827 | 0.129 | 0.097345 | 21 | 0.2848 | 0.34471 | 0.5184 | 0.30349 | 2.4 | 0.4 | 48.7234 | 135.8413
2019 | 12 | 5 | 14 | Y1 | Dormitory | 2012 | 0.8 | 0 | 0 | 0 | 0 | 0.3 | 0 | 0.000549 | 7.5 | 3 | 0.0292 | 0 | 0 | 0 | 0.00876 | 12.4 | 0 | 20 | 24.5 | 7.6 | 7.6 | 100 | 23 | 1.7 | 1200 | 0.6 | 0.6 | 10723 | 15827 | 0.129 | 0.097345 | 21 | 0.2848 | 0.34471 | 0.5184 | 0.30349 | 2.4 | 0.4 | 42.0401 | 141.7199
2019 | 12 | 5 | 15 | Y1 | Dormitory | 2012 | 0.8 | 0 | 0 | 0 | 0 | 0.3 | 0 | 0.000549 | 7.5 | 3 | 0.0292 | 0 | 0 | 0 | 0.00876 | 12.5 | 0 | 20 | 24.5 | 7.5 | 7.5 | 100 | 45 | 1 | 0 | 0.6 | 0.6 | 10723 | 15827 | 0.129 | 0.097345 | 21 | 0.2848 | 0.34471 | 0.5184 | 0.30349 | 2.4 | 0.4 | 35.9519 | 149.4323
2019 | 12 | 5 | 16 | Y1 | Dormitory | 2012 | 0.8 | 0 | 0 | 0 | 0 | 0.3 | 0 | 0.000549 | 7.5 | 3 | 0.0292 | 0 | 0 | 0 | 0.00876 | 12.7 | 0 | 20 | 24.5 | 7.3 | 7.3 | 100 | 113 | 1.1 | 0 | 0.1 | 0.1 | 10723 | 15827 | 0.129 | 0.097345 | 21 | 0.2848 | 0.34471 | 0.5184 | 0.30349 | 2.4 | 0.4 | 29.4936 | 154.0039
2019 | 12 | 5 | 17 | Y1 | Dormitory | 2012 | 1 | 0 | 0 | 0 | 0 | 0.3 | 0.1 | 0.000549 | 7.5 | 3 | 0.0292 | 0 | 0 | 0 | 0.00876 | 12.2 | 0 | 20 | 24.5 | 7.8 | 7.8 | 100 | 113 | 1.3 | 0 | 0 | 0 | 10723 | 15827 | 0.129 | 0.097345 | 21 | 0.2848 | 0.34471 | 0.5184 | 0.30349 | 2.4 | 0.4 | 14.3891 | 159.5147
2019 | 12 | 5 | 18 | Y1 | Dormitory | 2012 | 1 | 0 | 0 | 0 | 0 | 0.7 | 0.1 | 0.000549 | 7.5 | 3 | 0.0292 | 0 | 0 | 0 | 0.02044 | 12.6 | 0 | 20 | 24.5 | 7.4 | 7.4 | 100 | 113 | 0.9 | 0 | 0 | 0 | 10723 | 15827 | 0.129 | 0.097345 | 21 | 0.2848 | 0.34471 | 0.5184 | 0.30349 | 2.4 | 0.4 | 1.0132 | 223.6869
2019 | 12 | 5 | 19 | Y1 | Dormitory | 2012 | 1 | 0 | 0 | 0.5 | 0.5 | 1 | 0.1 | 0.000549 | 7.5 | 3 | 0.0292 | 0 | 3.75 | 1.5 | 0.0292 | 12.9 | 0 | 20 | 24.5 | 7.1 | 7.1 | 100 | 113 | 1 | 0 | 0 | 0 | 10723 | 15827 | 0.129 | 0.097345 | 21 | 0.2848 | 0.34471 | 0.5184 | 0.30349 | 2.4 | 0.4 | 0 | 310.7004
2019 | 12 | 5 | 20 | Y1 | Dormitory | 2012 | 1 | 0 | 0.5 | 0.8 | 0.8 | 1 | 0.1 | 0.000549 | 7.5 | 3 | 0.0292 | 0.0002745 | 6 | 2.4 | 0.0292 | 13.3 | 0 | 20 | 24.5 | 6.7 | 6.7 | 100 | 135 | 1.2 | 0 | 0 | 0 | 10723 | 15827 | 0.129 | 0.097345 | 21 | 0.2848 | 0.34471 | 0.5184 | 0.30349 | 2.4 | 0.4 | 0 | 546.3884
2019 | 12 | 5 | 21 | Y1 | Dormitory | 2012 | 1 | 0 | 1 | 0.8 | 0.8 | 1 | 0.1 | 0.000549 | 7.5 | 3 | 0.0292 | 0.000549 | 6 | 2.4 | 0.0292 | 14.2 | 0 | 20 | 24.5 | 5.8 | 5.8 | 100 | 270 | 0.5 | 0 | 0 | 0 | 10723 | 15827 | 0.129 | 0.097345 | 21 | 0.2848 | 0.34471 | 0.5184 | 0.30349 | 2.4 | 0.4 | 0 | 778.5343
2019 | 12 | 5 | 22 | Y1 | Dormitory | 2012 | 1 | 0 | 1 | 0.8 | 0.8 | 1 | 0.1 | 0.000549 | 7.5 | 3 | 0.0292 | 0.000549 | 6 | 2.4 | 0.0292 | 15.9 | 0 | 20 | 24.5 | 4.1 | 4.1 | 100 | 158 | 0.8 | 0 | 0 | 0 | 10723 | 15827 | 0.129 | 0.097345 | 21 | 0.2848 | 0.34471 | 0.5184 | 0.30349 | 2.4 | 0.4 | 0 | 808.973
2019 | 12 | 5 | 23 | Y1 | Dormitory | 2012 | 1 | 0 | 0.5 | 0.8 | 0.8 | 1 | 0 | 0.000549 | 7.5 | 3 | 0.0292 | 0.0002745 | 6 | 2.4 | 0.0292 | 17.1 | 0 | 20 | 24.5 | 2.9 | 2.9 | 100 | 180 | 1 | 0 | 0 | 0 | 10723 | 15827 | 0.129 | 0.097345 | 21 | 0.2848 | 0.34471 | 0.5184 | 0.30349 | 2.4 | 0.4 | 0 | 611.0962
2019 | 12 | 5 | 0 | Y1 | Dormitory | 2012 | 1 | 0 | 0 | 0.2 | 0.2 | 1 | 0 | 0.000549 | 7.5 | 3 | 0.0292 | 0 | 1.5 | 0.6 | 0.0292 | 17.2 | 0 | 20 | 24.5 | 2.8 | 2.8 | 100 | 23 | 0.5 | 0 | 0 | 0 | 10723 | 15827 | 0.129 | 0.097345 | 21 | 0.2848 | 0.34471 | 0.5184 | 0.30349 | 2.4 | 0.4 | 0 | 386.5429
2019 | 12 | 6 | 1 | Y1 | Dormitory | 2012 | 1 | 0 | 0 | 0 | 0 | 1 | 0 | 0.000549 | 7.5 | 3 | 0.0292 | 0 | 0 | 0 | 0.0292 | 17.8 | 0 | 20 | 24.5 | 2.2 | 2.2 | 100 | 293 | 0.6 | 0 | 0 | 0 | 10723 | 15827 | 0.129 | 0.097345 | 21 | 0.2848 | 0.34471 | 0.5184 | 0.30349 | 2.4 | 0.4 | 0 | 393.2731
2019 | 12 | 6 | 2 | Y1 | Dormitory | 2012 | 1 | 0 | 0 | 0 | 0 | 1 | 0 | 0.000549 | 7.5 | 3 | 0.0292 | 0 | 0 | 0 | 0.0292 | 18.9 | 0 | 20 | 24.5 | 1.1 | 1.1 | 100 | 293 | 0.6 | 0 | 0 | 0 | 10723 | 15827 | 0.129 | 0.097345 | 21 | 0.2848 | 0.34471 | 0.5184 | 0.30349 | 2.4 | 0.4 | 0 | 418.6349
2019 | 12 | 6 | 3 | Y1 | Dormitory | 2012 | 1 | 0 | 0 | 0 | 0 | 1 | 0 | 0.000549 | 7.5 | 3 | 0.0292 | 0 | 0 | 0 | 0.0292 | 19.4 | 0 | 20 | 24.5 | 0.6 | 0.6 | 100 | 293 | 0.9 | 0 | 0 | 0 | 10723 | 15827 | 0.129 | 0.097345 | 21 | 0.2848 | 0.34471 | 0.5184 | 0.30349 | 2.4 | 0.4 | 0 | 438.0831
2019 | 12 | 6 | 4 | Y1 | Dormitory | 2012 | 1 | 0 | 0 | 0 | 0 | 1 | 0 | 0.000549 | 7.5 | 3 | 0.0292 | 0 | 0 | 0 | 0.0292 | 19.7 | 0 | 20 | 24.5 | 0.3 | 0.3 | 100 | 203 | 0.8 | 0 | 0 | 0 | 10723 | 15827 | 0.129 | 0.097345 | 21 | 0.2848 | 0.34471 | 0.5184 | 0.30349 | 2.4 | 0.4 | 0 | 448.6134
2019 | 12 | 6 | 5 | Y1 | Dormitory | 2012 | 1 | 0 | 0 | 0 | 0 | 1 | 0 | 0.000549 | 7.5 | 3 | 0.0292 | 0 | 0 | 0 | 0.0292 | 20.1 | 0 | 20 | 24.5 | -0.1 | -0.1 | 100 | 158 | 1.2 | 0 | 0 | 0 | 10723 | 15827 | 0.129 | 0.097345 | 21 | 0.2848 | 0.34471 | 0.5184 | 0.30349 | 2.4 | 0.4 | 0 | 459.4468
2019 | 12 | 6 | 6 | Y1 | Dormitory | 2012 | 1 | 0 | 0 | 0 | 0 | 1 | 0 | 0.000549 | 7.5 | 3 | 0.0292 | 0 | 0 | 0 | 0.0292 | 19.4 | 0 | 20 | 24.5 | 0.6 | 0.6 | 100 | 158 | 1.1 | 0 | 0 | 0 | 10723 | 15827 | 0.129 | 0.097345 | 21 | 0.2848 | 0.34471 | 0.5184 | 0.30349 | 2.4 | 0.4 | 0 | 454.8509
2019 | 12 | 6 | 7 | Y1 | Dormitory | 2012 | 1 | 0 | 0.5 | 0.2 | 0.2 | 1 | 0 | 0.000549 | 7.5 | 3 | 0.0292 | 0.0002745 | 1.5 | 0.6 | 0.0292 | 19.1 | 0 | 20 | 24.5 | 0.9 | 0.9 | 100 | 135 | 0.9 | 2400 | 0 | 0 | 10723 | 15827 | 0.129 | 0.097345 | 21 | 0.2848 | 0.34471 | 0.5184 | 0.30349 | 2.4 | 0.4 | 0 | 669.2995
2019 | 12 | 6 | 8 | Y1 | Dormitory | 2012 | 1 | 0 | 1 | 0.5 | 0.5 | 0.7 | 0 | 0.000549 | 7.5 | 3 | 0.0292 | 0.000549 | 3.75 | 1.5 | 0.02044 | 17.1 | 0 | 20 | 24.5 | 2.9 | 2.9 | 100 | 0 | 0.8 | 9000 | 0 | 0 | 10723 | 15827 | 0.129 | 0.097345 | 21 | 0.2848 | 0.34471 | 0.5184 | 0.30349 | 2.4 | 0.4 | 0 | 775.0045
2019 | 12 | 6 | 9 | Y1 | Dormitory | 2012 | 1 | 0 | 1 | 0.5 | 0.5 | 0.3 | 0.1 | 0.000549 | 7.5 | 3 | 0.0292 | 0.000549 | 3.75 | 1.5 | 0.00876 | 15.5 | 0 | 20 | 24.5 | 4.5 | 4.5 | 100 | 0 | 0.8 | 19800 | 0 | 0 | 10723 | 15827 | 0.129 | 0.097345 | 21 | 0.2848 | 0.34471 | 0.5184 | 0.30349 | 2.4 | 0.4 | 36.8594 | 665.185
2019 | 12 | 6 | 10 | Y1 | Dormitory | 2012 | 1 | 0 | 1 | 0.2 | 0.2 | 0.3 | 0.1 | 0.000549 | 7.5 | 3 | 0.0292 | 0.000549 | 1.5 | 0.6 | 0.00876 | 11.5 | 0 | 20 | 24.5 | 8.5 | 8.5 | 100 | 338 | 0.7 | 25800 | 0 | 0 | 10723 | 15827 | 0.129 | 0.097345 | 21 | 0.2848 | 0.34471 | 0.5184 | 0.30349 | 2.4 | 0.4 | 62.5386 | 604.2756
2019 | 12 | 6 | 11 | Y1 | Dormitory | 2012 | 1 | 0 | 0.5 | 0.2 | 0.2 | 0.3 | 0.1 | 0.000549 | 7.5 | 3 | 0.0292 | 0.0002745 | 1.5 | 0.6 | 0.00876 | 9 | 0 | 20 | 24.5 | 11 | 5.3 | 68 | 45 | 2 | 27000 | 0 | 0 | 10723 | 15827 | 0.129 | 0.097345 | 21 | 0.2848 | 0.34471 | 0.5184 | 0.30349 | 2.4 | 0.4 | 99.4389 | 343.656
2019 | 12 | 6 | 12 | Y1 | Dormitory | 2012 | 1 | 0 | 0 | 0 | 0 | 0.3 | 0.1 | 0.000549 | 7.5 | 3 | 0.0292 | 0 | 0 | 0 | 0.00876 | 8.8 | 0 | 20 | 24.5 | 11.2 | 3.6 | 60 | 23 | 2.9 | 11400 | 0 | 0 | 10723 | 15827 | 0.129 | 0.097345 | 21 | 0.2848 | 0.34471 | 0.5184 | 0.30349 | 2.4 | 0.4 | 113.9259 | 102.0118
2019 | 12 | 6 | 13 | Y1 | Dormitory | 2012 | 0.8 | 0 | 0 | 0 | 0 | 0.3 | 0 | 0.000549 | 7.5 | 3 | 0.0292 | 0 | 0 | 0 | 0.00876 | 9 | 0 | 20 | 24.5 | 11 | 3.2 | 59 | 23 | 2.7 | 3000 | 0 | 0 | 10723 | 15827 | 0.129 | 0.097345 | 21 | 0.2848 | 0.34471 | 0.5184 | 0.30349 | 2.4 | 0.4 | 120.64 | 92.74
2019 | 12 | 6 | 14 | Y1 | Dormitory | 2012 | 0.8 | 0 | 0 | 0 | 0 | 0.3 | 0 | 0.000549 | 7.5 | 3 | 0.0292 | 0 | 0 | 0 | 0.00876 | 9.6 | 0 | 20 | 24.5 | 10.4 | 3.4 | 62 | 0 | 2.4 | 1800 | 0 | 0 | 10723 | 15827 | 0.129 | 0.097345 | 21 | 0.2848 | 0.34471 | 0.5184 | 0.30349 | 2.4 | 0.4 | 107.0152 | 88.2241
2019 | 12 | 6 | 15 | Y1 | Dormitory | 2012 | 0.8 | 0 | 0 | 0 | 0 | 0.3 | 0 | 0.000549 | 7.5 | 3 | 0.0292 | 0 | 0 | 0 | 0.00876 | 10.9 | 0 | 20 | 24.5 | 9.1 | 3 | 66 | 338 | 1.1 | 600 | 0 | 0 | 10723 | 15827 | 0.129 | 0.097345 | 21 | 0.2848 | 0.34471 | 0.5184 | 0.30349 | 2.4 | 0.4 | 108.2171 | 91.2485
2019 | 12 | 6 | 16 | Y1 | Dormitory | 2012 | 0.8 | 0 | 0 | 0 | 0 | 0.3 | 0 | 0.000549 | 7.5 | 3 | 0.0292 | 0 | 0 | 0 | 0.00876 | 12.5 | 0 | 20 | 24.5 | 7.5 | 4.2 | 80 | 113 | 0.7 | 0 | 0 | 0 | 10723 | 15827 | 0.129 | 0.097345 | 21 | 0.2848 | 0.34471 | 0.5184 | 0.30349 | 2.4 | 0.4 | 87.2497 | 103.9229
2019 | 12 | 6 | 17 | Y1 | Dormitory | 2012 | 1 | 0 | 0 | 0 | 0 | 0.3 | 0.1 | 0.000549 | 7.5 | 3 | 0.0292 | 0 | 0 | 0 | 0.00876 | 13.4 | 0 | 20 | 24.5 | 6.6 | 4.4 | 86 | 45 | 0.6 | 0 | 0 | 0 | 10723 | 15827 | 0.129 | 0.097345 | 21 | 0.2848 | 0.34471 | 0.5184 | 0.30349 | 2.4 | 0.4 | 38.8919 | 121.7289
2019 | 12 | 6 | 18 | Y1 | Dormitory | 2012 | 1 | 0 | 0 | 0 | 0 | 0.7 | 0.1 | 0.000549 | 7.5 | 3 | 0.0292 | 0 | 0 | 0 | 0.02044 | 15.6 | 0 | 20 | 24.5 | 4.4 | 4.4 | 100 | 315 | 0.4 | 0 | 0 | 0 | 10723 | 15827 | 0.129 | 0.097345 | 21 | 0.2848 | 0.34471 | 0.5184 | 0.30349 | 2.4 | 0.4 | 3.0403 | 206.9504
2019 | 12 | 6 | 19 | Y1 | Dormitory | 2012 | 1 | 0 | 0 | 0.5 | 0.5 | 1 | 0.1 | 0.000549 | 7.5 | 3 | 0.0292 | 0 | 3.75 | 1.5 | 0.0292 | 16.7 | 0 | 20 | 24.5 | 3.3 | 3.3 | 100 | 315 | 0.5 | 0 | 0 | 0 | 10723 | 15827 | 0.129 | 0.097345 | 21 | 0.2848 | 0.34471 | 0.5184 | 0.30349 | 2.4 | 0.4 | 0 | 341.84
2019 | 12 | 6 | 20 | Y1 | Dormitory | 2012 | 1 | 0 | 0.5 | 0.8 | 0.8 | 1 | 0.1 | 0.000549 | 7.5 | 3 | 0.0292 | 0.0002745 | 6 | 2.4 | 0.0292 | 17.8 | 0 | 20 | 24.5 | 2.2 | 2.2 | 100 | 180 | 1 | 0 | 0 | 0 | 10723 | 15827 | 0.129 | 0.097345 | 21 | 0.2848 | 0.34471 | 0.5184 | 0.30349 | 2.4 | 0.4 | 0 | 601.4542
2019 | 12 | 6 | 21 | Y1 | Dormitory | 2012 | 1 | 0 | 1 | 0.8 | 0.8 | 1 | 0.1 | 0.000549 | 7.5 | 3 | 0.0292 | 0.000549 | 6 | 2.4 | 0.0292 | 18.3 | 0 | 20 | 24.5 | 1.7 | 1.7 | 100 | 158 | 1 | 0 | 0 | 0 | 10723 | 15827 | 0.129 | 0.097345 | 21 | 0.2848 | 0.34471 | 0.5184 | 0.30349 | 2.4 | 0.4 | 0 | 838.1979
2019 | 12 | 6 | 22 | Y1 | Dormitory | 2012 | 1 | 0 | 1 | 0.8 | 0.8 | 1 | 0.1 | 0.000549 | 7.5 | 3 | 0.0292 | 0.000549 | 6 | 2.4 | 0.0292 | 18.8 | 0 | 20 | 24.5 | 1.2 | 1.2 | 100 | 158 | 1 | 0 | 0 | 0 | 10723 | 15827 | 0.129 | 0.097345 | 21 | 0.2848 | 0.34471 | 0.5184 | 0.30349 | 2.4 | 0.4 | 0 | 852.5721
2019 | 12 | 6 | 23 | Y1 | Dormitory | 2012 | 1 | 0 | 0.5 | 0.8 | 0.8 | 1 | 0 | 0.000549 | 7.5 | 3 | 0.0292 | 0.0002745 | 6 | 2.4 | 0.0292 | 19.3 | 0 | 20 | 24.5 | 0.7 | 0.7 | 100 | 293 | 0.6 | 0 | 0 | 0 | 10723 | 15827 | 0.129 | 0.097345 | 21 | 0.2848 | 0.34471 | 0.5184 | 0.30349 | 2.4 | 0.4 | 0 | 636.1269
2019 | 12 | 6 | 0 | Y1 | Dormitory | 2012 | 1 | 0 | 0 | 0.2 | 0.2 | 1 | 0 | 0.000549 | 7.5 | 3 | 0.0292 | 0 | 1.5 | 0.6 | 0.0292 | 20.5 | 0 | 20 | 24.5 | -0.5 | -0.5 | 100 | 158 | 0.8 | 0 | 0 | 0 | 10723 | 15827 | 0.129 | 0.097345 | 21 | 0.2848 | 0.34471 | 0.5184 | 0.30349 | 2.4 | 0.4 | 0 | 426.0346
2019 | 12 | 7 | 1 | Y1 | Dormitory | 2012 | 1 | 0 | 0 | 0 | 0 | 1 | 0 | 0.000549 | 7.5 | 3 | 0.0292 | 0 | 0 | 0 | 0.0292 | 20.6 | 0 | 20 | 24.5 | -0.6 | -0.6 | 100 | 180 | 1.6 | 0 | 0 | 0 | 10723 | 15827 | 0.129 | 0.097345 | 21 | 0.2848 | 0.34471 | 0.5184 | 0.30349 | 2.4 | 0.4 | 0 | 438.9828
2019 | 12 | 7 | 2 | Y1 | Dormitory | 2012 | 1 | 0 | 0 | 0 | 0 | 1 | 0 | 0.000549 | 7.5 | 3 | 0.0292 | 0 | 0 | 0 | 0.0292 | 20.4 | 0 | 20 | 24.5 | -0.4 | -0.4 | 100 | 158 | 0.7 | 0 | 0 | 0 | 10723 | 15827 | 0.129 | 0.097345 | 21 | 0.2848 | 0.34471 | 0.5184 | 0.30349 | 2.4 | 0.4 | 0 | 443.503
2019 | 12 | 7 | 3 | Y1 | Dormitory | 2012 | 1 | 0 | 0 | 0 | 0 | 1 | 0 | 0.000549 | 7.5 | 3 | 0.0292 | 0 | 0 | 0 | 0.0292 | 21.2 | 0 | 20 | 24.5 | -1.2 | -1.2 | 100 | 135 | 1 | 0 | 0 | 0 | 10723 | 15827 | 0.129 | 0.097345 | 21 | 0.2848 | 0.34471 | 0.5184 | 0.30349 | 2.4 | 0.4 | 0 | 458.9093
2019 | 12 | 7 | 4 | Y1 | Dormitory | 2012 | 1 | 0 | 0 | 0 | 0 | 1 | 0 | 0.000549 | 7.5 | 3 | 0.0292 | 0 | 0 | 0 | 0.0292 | 20.5 | 0 | 20 | 24.5 | -0.5 | -0.5 | 100 | 180 | 1.1 | 0 | 0 | 0 | 10723 | 15827 | 0.129 | 0.097345 | 21 | 0.2848 | 0.34471 | 0.5184 | 0.30349 | 2.4 | 0.4 | 0 | 460.7352
2019 | 12 | 7 | 5 | Y1 | Dormitory | 2012 | 1 | 0 | 0 | 0 | 0 | 1 | 0 | 0.000549 | 7.5 | 3 | 0.0292 | 0 | 0 | 0 | 0.0292 | 20.4 | 0 | 20 | 24.5 | -0.4 | -0.4 | 100 | 248 | 0.8 | 0 | 0 | 0 | 10723 | 15827 | 0.129 | 0.097345 | 21 | 0.2848 | 0.34471 | 0.5184 | 0.30349 | 2.4 | 0.4 | 0 | 457.5741
2019 | 12 | 7 | 6 | Y1 | Dormitory | 2012 | 1 | 0 | 0 | 0 | 0 | 1 | 0 | 0.000549 | 7.5 | 3 | 0.0292 | 0 | 0 | 0 | 0.0292 | 21.1 | 0 | 20 | 24.5 | -1.1 | -1.1 | 100 | 135 | 0.9 | 0 | 0 | 0 | 10723 | 15827 | 0.129 | 0.097345 | 21 | 0.2848 | 0.34471 | 0.5184 | 0.30349 | 2.4 | 0.4 | 0 | 470.7619
2019 | 12 | 7 | 7 | Y1 | Dormitory | 2012 | 1 | 0 | 0.5 | 0.2 | 0.2 | 1 | 0 | 0.000549 | 7.5 | 3 | 0.0292 | 0.0002745 | 1.5 | 0.6 | 0.0292 | 20.5 | 0 | 20 | 24.5 | -0.5 | -0.5 | 100 | 158 | 0.8 | 5400 | 0 | 0 | 10723 | 15827 | 0.129 | 0.097345 | 21 | 0.2848 | 0.34471 | 0.5184 | 0.30349 | 2.4 | 0.4 | 0 | 694.6383
2019 | 12 | 7 | 8 | Y1 | Dormitory | 2012 | 1 | 0 | 1 | 0.5 | 0.5 | 0.7 | 0 | 0.000549 | 7.5 | 3 | 0.0292 | 0.000549 | 3.75 | 1.5 | 0.02044 | 18 | 0 | 20 | 24.5 | 2 | 2 | 100 | 90 | 0.9 | 11400 | 0 | 0 | 10723 | 15827 | 0.129 | 0.097345 | 21 | 0.2848 | 0.34471 | 0.5184 | 0.30349 | 2.4 | 0.4 | 0 | 785.8054
2019 | 12 | 7 | 9 | Y1 | Dormitory | 2012 | 1 | 0 | 1 | 0.5 | 0.5 | 0.3 | 0.1 | 0.000549 | 7.5 | 3 | 0.0292 | 0.000549 | 3.75 | 1.5 | 0.00876 | 15.5 | 0 | 20 | 24.5 | 4.5 | 4.5 | 100 | 90 | 1.1 | 19800 | 0 | 0 | 10723 | 15827 | 0.129 | 0.097345 | 21 | 0.2848 | 0.34471 | 0.5184 | 0.30349 | 2.4 | 0.4 | 36.2475 | 661.7266
2019 | 12 | 7 | 10 | Y1 | Dormitory | 2012 | 1 | 0 | 1 | 0.2 | 0.2 | 0.3 | 0.1 | 0.000549 | 7.5 | 3 | 0.0292 | 0.000549 | 1.5 | 0.6 | 0.00876 | 11.7 | 0 | 20 | 24.5 | 8.3 | 4.6 | 78 | 113 | 1.6 | 25200 | 0 | 0 | 10723 | 15827 | 0.129 | 0.097345 | 21 | 0.2848 | 0.34471 | 0.5184 | 0.30349 | 2.4 | 0.4 | 62.0715 | 600.6359
2019 | 12 | 7 | 11 | Y1 | Dormitory | 2012 | 1 | 0 | 0.5 | 0.2 | 0.2 | 0.3 | 0.1 | 0.000549 | 7.5 | 3 | 0.0292 | 0.0002745 | 1.5 | 0.6 | 0.00876 | 8.7 | 0 | 20 | 24.5 | 11.3 | 1.2 | 50 | 135 | 1.6 | 26400 | 0 | 0 | 10723 | 15827 | 0.129 | 0.097345 | 21 | 0.2848 | 0.34471 | 0.5184 | 0.30349 | 2.4 | 0.4 | 79.876 | 340.3811
2019 | 12 | 7 | 12 | Y1 | Dormitory | 2012 | 1 | 0 | 0 | 0 | 0 | 0.3 | 0.1 | 0.000549 | 7.5 | 3 | 0.0292 | 0 | 0 | 0 | 0.00876 | 8.6 | 0 | 20 | 24.5 | 11.4 | 2.9 | 56 | 203 | 1.6 | 10800 | 0 | 0 | 10723 | 15827 | 0.129 | 0.097345 | 21 | 0.2848 | 0.34471 | 0.5184 | 0.30349 | 2.4 | 0.4 | 108.3861 | 96.0639
2019 | 12 | 7 | 13 | Y1 | Dormitory | 2012 | 0.8 | 0 | 0 | 0 | 0 | 0.3 | 0 | 0.000549 | 7.5 | 3 | 0.0292 | 0 | 0 | 0 | 0.00876 | 8.9 | 0 | 20 | 24.5 | 11.1 | 2.8 | 57 | 225 | 1.4 | 4200 | 0 | 0 | 10723 | 15827 | 0.129 | 0.097345 | 21 | 0.2848 | 0.34471 | 0.5184 | 0.30349 | 2.4 | 0.4 | 115.3144 | 89.762
2019 | 12 | 7 | 14 | Y1 | Dormitory | 2012 | 0.8 | 0 | 0 | 0 | 0 | 0.3 | 0 | 0.000549 | 7.5 | 3 | 0.0292 | 0 | 0 | 0 | 0.00876 | 10.3 | 0 | 20 | 24.5 | 9.7 | 2.7 | 62 | 270 | 0.9 | 4800 | 0 | 0 | 10723 | 15827 | 0.129 | 0.097345 | 21 | 0.2848 | 0.34471 | 0.5184 | 0.30349 | 2.4 | 0.4 | 100.7924 | 91.7177
2019 | 12 | 7 | 15 | Y1 | Dormitory | 2012 | 0.8 | 0 | 0 | 0 | 0 | 0.3 | 0 | 0.000549 | 7.5 | 3 | 0.0292 | 0 | 0 | 0 | 0.00876 | 10.8 | 0 | 20 | 24.5 | 9.2 | 1.8 | 60 | 248 | 0.6 | 1800 | 0 | 0 | 10723 | 15827 | 0.129 | 0.097345 | 21 | 0.2848 | 0.34471 | 0.5184 | 0.30349 | 2.4 | 0.4 | 84.2156 | 93.6725
2019 | 12 | 7 | 16 | Y1 | Dormitory | 2012 | 0.8 | 0 | 0 | 0 | 0 | 0.3 | 0 | 0.000549 | 7.5 | 3 | 0.0292 | 0 | 0 | 0 | 0.00876 | 11.4 | 0 | 20 | 24.5 | 8.6 | 2.3 | 65 | 180 | 0.9 | 0 | 0 | 0 | 10723 | 15827 | 0.129 | 0.097345 | 21 | 0.2848 | 0.34471 | 0.5184 | 0.30349 | 2.4 | 0.4 | 53.4049 | 97.3145
2019 | 12 | 7 | 17 | Y1 | Dormitory | 2012 | 1 | 0 | 0 | 0 | 0 | 0.3 | 0.1 | 0.000549 | 7.5 | 3 | 0.0292 | 0 | 0 | 0 | 0.00876 | 11.8 | 0 | 20 | 24.5 | 8.2 | 3.6 | 73 | 113 | 0.9 | 0 | 0 | 0 | 10723 | 15827 | 0.129 | 0.097345 | 21 | 0.2848 | 0.34471 | 0.5184 | 0.30349 | 2.4 | 0.4 | 20.3998 | 109.1766
2019 | 12 | 7 | 18 | Y1 | Dormitory | 2012 | 1 | 0 | 0 | 0 | 0 | 0.7 | 0.1 | 0.000549 | 7.5 | 3 | 0.0292 | 0 | 0 | 0 | 0.02044 | 12.8 | 0 | 20 | 24.5 | 7.2 | 5 | 86 | 113 | 0.9 | 0 | 0 | 0 | 10723 | 15827 | 0.129 | 0.097345 | 21 | 0.2848 | 0.34471 | 0.5184 | 0.30349 | 2.4 | 0.4 | 1.4756 | 179.7234
2019 | 12 | 7 | 19 | Y1 | Dormitory | 2012 | 1 | 0 | 0 | 0.5 | 0.5 | 1 | 0.1 | 0.000549 | 7.5 | 3 | 0.0292 | 0 | 3.75 | 1.5 | 0.0292 | 12 | 0 | 20 | 24.5 | 8 | 5.8 | 86 | 158 | 1 | 0 | 0 | 0 | 10723 | 15827 | 0.129 | 0.097345 | 21 | 0.2848 | 0.34471 | 0.5184 | 0.30349 | 2.4 | 0.4 | 0 | 260.0395
2019 | 12 | 7 | 20 | Y1 | Dormitory | 2012 | 1 | 0 | 0.5 | 0.8 | 0.8 | 1 | 0.1 | 0.000549 | 7.5 | 3 | 0.0292 | 0.0002745 | 6 | 2.4 | 0.0292 | 12.1 | 0 | 20 | 24.5 | 7.9 | 7.3 | 96 | 158 | 0.8 | 0 | 0 | 0 | 10723 | 15827 | 0.129 | 0.097345 | 21 | 0.2848 | 0.34471 | 0.5184 | 0.30349 | 2.4 | 0.4 | 0 | 487.6438
2019 | 12 | 7 | 21 | Y1 | Dormitory | 2012 | 1 | 0 | 1 | 0.8 | 0.8 | 1 | 0.1 | 0.000549 | 7.5 | 3 | 0.0292 | 0.000549 | 6 | 2.4 | 0.0292 | 12.6 | 0 | 20 | 24.5 | 7.4 | 7.4 | 100 | 113 | 1.1 | 0 | 0 | 0 | 10723 | 15827 | 0.129 | 0.097345 | 21 | 0.2848 | 0.34471 | 0.5184 | 0.30349 | 2.4 | 0.4 | 0 | 713.0352
2019 | 12 | 7 | 22 | Y1 | Dormitory | 2012 | 1 | 0 | 1 | 0.8 | 0.8 | 1 | 0.1 | 0.000549 | 7.5 | 3 | 0.0292 | 0.000549 | 6 | 2.4 | 0.0292 | 12.8 | 0 | 20 | 24.5 | 7.2 | 7.2 | 100 | 113 | 1.2 | 0 | 0 | 0 | 10723 | 15827 | 0.129 | 0.097345 | 21 | 0.2848 | 0.34471 | 0.5184 | 0.30349 | 2.4 | 0.4 | 0 | 719.9106
2019 | 12 | 7 | 23 | Y1 | Dormitory | 2012 | 1 | 0 | 0.5 | 0.8 | 0.8 | 1 | 0 | 0.000549 | 7.5 | 3 | 0.0292 | 0.0002745 | 6 | 2.4 | 0.0292 | 12.9 | 0 | 20 | 24.5 | 7.1 | 7 | 99 | 113 | 1.1 | 0 | 0 | 0 | 10723 | 15827 | 0.129 | 0.097345 | 21 | 0.2848 | 0.34471 | 0.5184 | 0.30349 | 2.4 | 0.4 | 0 | 495.906
2019 | 12 | 7 | 0 | Y1 | Dormitory | 2012 | 1 | 0 | 0 | 0.2 | 0.2 | 1 | 0 | 0.000549 | 7.5 | 3 | 0.0292 | 0 | 1.5 | 0.6 | 0.0292 | 13.4 | 0 | 20 | 24.5 | 6.6 | 6.6 | 100 | 135 | 1 | 0 | 0 | 0 | 10723 | 15827 | 0.129 | 0.097345 | 21 | 0.2848 | 0.34471 | 0.5184 | 0.30349 | 2.4 | 0.4 | 0 | 267.2397
2019 | 12 | 8 | 1 | Y1 | Dormitory | 2012 | 1 | 0 | 0 | 0 | 0 | 1 | 0 | 0.000549 | 7.5 | 3 | 0.0292 | 0 | 0 | 0 | 0.0292 | 13.5 | 0 | 20 | 24.5 | 6.5 | 6.5 | 100 | 158 | 1 | 0 | 0 | 0 | 10723 | 15827 | 0.129 | 0.097345 | 21 | 0.2848 | 0.34471 | 0.5184 | 0.30349 | 2.4 | 0.4 | 0 | 271.8127
2019 | 12 | 8 | 2 | Y1 | Dormitory | 2012 | 1 | 0 | 0 | 0 | 0 | 1 | 0 | 0.000549 | 7.5 | 3 | 0.0292 | 0 | 0 | 0 | 0.0292 | 13.4 | 0 | 20 | 24.5 | 6.6 | 6.5 | 99 | 135 | 0.9 | 0 | 0 | 0 | 10723 | 15827 | 0.129 | 0.097345 | 21 | 0.2848 | 0.34471 | 0.5184 | 0.30349 | 2.4 | 0.4 | 0 | 277.1585
2019 | 12 | 8 | 3 | Y1 | Dormitory | 2012 | 1 | 0 | 0 | 0 | 0 | 1 | 0 | 0.000549 | 7.5 | 3 | 0.0292 | 0 | 0 | 0 | 0.0292 | 13.2 | 0 | 20 | 24.5 | 6.8 | 6.8 | 100 | 113 | 1 | 0 | 0 | 0 | 10723 | 15827 | 0.129 | 0.097345 | 21 | 0.2848 | 0.34471 | 0.5184 | 0.30349 | 2.4 | 0.4 | 0 | 277.429
2019 | 12 | 8 | 4 | Y1 | Dormitory | 2012 | 1 | 0 | 0 | 0 | 0 | 1 | 0 | 0.000549 | 7.5 | 3 | 0.0292 | 0 | 0 | 0 | 0.0292 | 12.6 | 0 | 20 | 24.5 | 7.4 | 6.5 | 94 | 135 | 0.8 | 0 | 0 | 0 | 10723 | 15827 | 0.129 | 0.097345 | 21 | 0.2848 | 0.34471 | 0.5184 | 0.30349 | 2.4 | 0.4 | 0 | 270.2026
2019 | 12 | 8 | 5 | Y1 | Dormitory | 2012 | 1 | 0 | 0 | 0 | 0 | 1 | 0 | 0.000549 | 7.5 | 3 | 0.0292 | 0 | 0 | 0 | 0.0292 | 12.9 | 0 | 20 | 24.5 | 7.1 | 6.3 | 95 | 135 | 0.7 | 0 | 0 | 0 | 10723 | 15827 | 0.129 | 0.097345 | 21 | 0.2848 | 0.34471 | 0.5184 | 0.30349 | 2.4 | 0.4 | 0 | 272.4625
2019 | 12 | 8 | 6 | Y1 | Dormitory | 2012 | 1 | 0 | 0 | 0 | 0 | 1 | 0 | 0.000549 | 7.5 | 3 | 0.0292 | 0 | 0 | 0 | 0.0292 | 12.4 | 0 | 20 | 24.5 | 7.6 | 7.6 | 100 | 135 | 0.6 | 0 | 0 | 0 | 10723 | 15827 | 0.129 | 0.097345 | 21 | 0.2848 | 0.34471 | 0.5184 | 0.30349 | 2.4 | 0.4 | 0 | 270.5933
2019 | 12 | 8 | 7 | Y1 | Dormitory | 2012 | 1 | 0 | 0.5 | 0.2 | 0.2 | 1 | 0 | 0.000549 | 7.5 | 3 | 0.0292 | 0.0002745 | 1.5 | 0.6 | 0.0292 | 11.8 | 0 | 20 | 24.5 | 8.2 | 7.1 | 93 | 113 | 0.8 | 1200 | 0 | 0 | 10723 | 15827 | 0.129 | 0.097345 | 21 | 0.2848 | 0.34471 | 0.5184 | 0.30349 | 2.4 | 0.4 | 0 | 482.9979
2019 | 12 | 8 | 8 | Y1 | Dormitory | 2012 | 1 | 0 | 1 | 0.5 | 0.5 | 0.7 | 0 | 0.000549 | 7.5 | 3 | 0.0292 | 0.000549 | 3.75 | 1.5 | 0.02044 | 11.1 | 0 | 20 | 24.5 | 8.9 | 7.2 | 89 | 90 | 1 | 5400 | 0 | 0 | 10723 | 15827 | 0.129 | 0.097345 | 21 | 0.2848 | 0.34471 | 0.5184 | 0.30349 | 2.4 | 0.4 | 0 | 641.1999
2019 | 12 | 8 | 9 | Y1 | Dormitory | 2012 | 1 | 0 | 1 | 0.5 | 0.5 | 0.3 | 0.1 | 0.000549 | 7.5 | 3 | 0.0292 | 0.000549 | 3.75 | 1.5 | 0.00876 | 9.9 | 0 | 20 | 24.5 | 10.1 | 8.3 | 89 | 90 | 1.3 | 7800 | 0 | 0 | 10723 | 15827 | 0.129 | 0.097345 | 21 | 0.2848 | 0.34471 | 0.5184 | 0.30349 | 2.4 | 0.4 | 14.2269 | 581.2638
2019 | 12 | 8 | 10 | Y1 | Dormitory | 2012 | 1 | 0 | 1 | 0.2 | 0.2 | 0.3 | 0.1 | 0.000549 | 7.5 | 3 | 0.0292 | 0.000549 | 1.5 | 0.6 | 0.00876 | 8.7 | 0 | 20 | 24.5 | 11.3 | 9.4 | 88 | 293 | 1.8 | 6600 | 0 | 0 | 10723 | 15827 | 0.129 | 0.097345 | 21 | 0.2848 | 0.34471 | 0.5184 | 0.30349 | 2.4 | 0.4 | 27.8919 | 551.1809
2019 | 12 | 8 | 11 | Y1 | Dormitory | 2012 | 1 | 0 | 0.5 | 0.2 | 0.2 | 0.3 | 0.1 | 0.000549 | 7.5 | 3 | 0.0292 | 0.0002745 | 1.5 | 0.6 | 0.00876 | 8.4 | 0 | 20 | 24.5 | 11.6 | 9.5 | 87 | 293 | 1.9 | 3600 | 0 | 0 | 10723 | 15827 | 0.129 | 0.097345 | 21 | 0.2848 | 0.34471 | 0.5184 | 0.30349 | 2.4 | 0.4 | 44.4182 | 321.8464
2019 | 12 | 8 | 12 | Y1 | Dormitory | 2012 | 1 | 0 | 0 | 0 | 0 | 0.3 | 0.1 | 0.000549 | 7.5 | 3 | 0.0292 | 0 | 0 | 0 | 0.00876 | 8.1 | 0 | 20 | 24.5 | 11.9 | 9.1 | 83 | 315 | 3.7 | 4800 | 0 | 0 | 10723 | 15827 | 0.129 | 0.097345 | 21 | 0.2848 | 0.34471 | 0.5184 | 0.30349 | 2.4 | 0.4 | 57.9493 | 88.5814
2019 | 12 | 8 | 13 | Y1 | Dormitory | 2012 | 0.8 | 0 | 0 | 0 | 0 | 0.3 | 0 | 0.000549 | 7.5 | 3 | 0.0292 | 0 | 0 | 0 | 0.00876 | 8.8 | 0 | 20 | 24.5 | 11.2 | 9.3 | 88 | 315 | 3.2 | 5400 | 0 | 0 | 10723 | 15827 | 0.129 | 0.097345 | 21 | 0.2848 | 0.34471 | 0.5184 | 0.30349 | 2.4 | 0.4 | 54.0716 | 86.0015
2019 | 12 | 8 | 14 | Y1 | Dormitory | 2012 | 0.8 | 0 | 0 | 0 | 0 | 0.3 | 0 | 0.000549 | 7.5 | 3 | 0.0292 | 0 | 0 | 0 | 0.00876 | 9.1 | 0 | 20 | 24.5 | 10.9 | 8.3 | 84 | 315 | 2.7 | 3600 | 0 | 0 | 10723 | 15827 | 0.129 | 0.097345 | 21 | 0.2848 | 0.34471 | 0.5184 | 0.30349 | 2.4 | 0.4 | 48.2479 | 88.4836
2019 | 12 | 8 | 15 | Y1 | Dormitory | 2012 | 0.8 | 0 | 0 | 0 | 0 | 0.3 | 0 | 0.000549 | 7.5 | 3 | 0.0292 | 0 | 0 | 0 | 0.00876 | 9.8 | 0 | 20 | 24.5 | 10.2 | 8.3 | 88 | 293 | 2.2 | 1800 | 0 | 0 | 10723 | 15827 | 0.129 | 0.097345 | 21 | 0.2848 | 0.34471 | 0.5184 | 0.30349 | 2.4 | 0.4 | 47.0268 | 91.5763
2019 | 12 | 8 | 16 | Y1 | Dormitory | 2012 | 0.8 | 0 | 0 | 0 | 0 | 0.3 | 0 | 0.000549 | 7.5 | 3 | 0.0292 | 0 | 0 | 0 | 0.00876 | 11.3 | 0 | 20 | 24.5 | 8.7 | 7.8 | 94 | 293 | 1 | 0 | 0 | 0 | 10723 | 15827 | 0.129 | 0.097345 | 21 | 0.2848 | 0.34471 | 0.5184 | 0.30349 | 2.4 | 0.4 | 36.5711 | 103.456
2019 | 12 | 8 | 17 | Y1 | Dormitory | 2012 | 1 | 0 | 0 | 0 | 0 | 0.3 | 0.1 | 0.000549 | 7.5 | 3 | 0.0292 | 0 | 0 | 0 | 0.00876 | 12.8 | 0 | 20 | 24.5 | 7.2 | 7.1 | 99 | 180 | 0.6 | 0 | 0 | 0 | 10723 | 15827 | 0.129 | 0.097345 | 21 | 0.2848 | 0.34471 | 0.5184 | 0.30349 | 2.4 | 0.4 | 15.4912 | 130.7127
2019 | 12 | 8 | 18 | Y1 | Dormitory | 2012 | 1 | 0 | 0 | 0 | 0 | 0.7 | 0.1 | 0.000549 | 7.5 | 3 | 0.0292 | 0 | 0 | 0 | 0.02044 | 13.9 | 0 | 20 | 24.5 | 6.1 | 6.1 | 100 | 113 | 0.5 | 0 | 0 | 0 | 10723 | 15827 | 0.129 | 0.097345 | 21 | 0.2848 | 0.34471 | 0.5184 | 0.30349 | 2.4 | 0.4 | 1.2365 | 215.1026
2019 | 12 | 8 | 19 | Y1 | Dormitory | 2012 | 1 | 0 | 0 | 0.5 | 0.5 | 1 | 0.1 | 0.000549 | 7.5 | 3 | 0.0292 | 0 | 3.75 | 1.5 | 0.0292 | 14.5 | 0 | 20 | 24.5 | 5.5 | 5.5 | 100 | 158 | 1 | 0 | 0 | 0 | 10723 | 15827 | 0.129 | 0.097345 | 21 | 0.2848 | 0.34471 | 0.5184 | 0.30349 | 2.4 | 0.4 | 0 | 320.1043
2019 | 12 | 8 | 20 | Y1 | Dormitory | 2012 | 1 | 0 | 0.5 | 0.8 | 0.8 | 1 | 0.1 | 0.000549 | 7.5 | 3 | 0.0292 | 0.0002745 | 6 | 2.4 | 0.0292 | 14.9 | 0 | 20 | 24.5 | 5.1 | 5.1 | 100 | 135 | 1.1 | 0 | 0 | 0 | 10723 | 15827 | 0.129 | 0.097345 | 21 | 0.2848 | 0.34471 | 0.5184 | 0.30349 | 2.4 | 0.4 | 0 | 560.7382
2019 | 12 | 8 | 21 | Y1 | Dormitory | 2012 | 1 | 0 | 1 | 0.8 | 0.8 | 1 | 0.1 | 0.000549 | 7.5 | 3 | 0.0292 | 0.000549 | 6 | 2.4 | 0.0292 | 15.4 | 0 | 20 | 24.5 | 4.6 | 4.6 | 100 | 135 | 0.9 | 0 | 0 | 0 | 10723 | 15827 | 0.129 | 0.097345 | 21 | 0.2848 | 0.34471 | 0.5184 | 0.30349 | 2.4 | 0.4 | 0 | 788.9231
2019 | 12 | 8 | 22 | Y1 | Dormitory | 2012 | 1 | 0 | 1 | 0.8 | 0.8 | 1 | 0.1 | 0.000549 | 7.5 | 3 | 0.0292 | 0.000549 | 6 | 2.4 | 0.0292 | 16.8 | 0 | 20 | 24.5 | 3.2 | 3.2 | 100 | 135 | 0.7 | 0 | 0 | 0 | 10723 | 15827 | 0.129 | 0.097345 | 21 | 0.2848 | 0.34471 | 0.5184 | 0.30349 | 2.4 | 0.4 | 0 | 812.188
2019 | 12 | 8 | 23 | Y1 | Dormitory | 2012 | 1 | 0 | 0.5 | 0.8 | 0.8 | 1 | 0 | 0.000549 | 7.5 | 3 | 0.0292 | 0.0002745 | 6 | 2.4 | 0.0292 | 17.1 | 0 | 20 | 24.5 | 2.9 | 2.9 | 100 | 135 | 0.8 | 0 | 0 | 0 | 10723 | 15827 | 0.129 | 0.097345 | 21 | 0.2848 | 0.34471 | 0.5184 | 0.30349 | 2.4 | 0.4 | 0 | 598.1566
2019 | 12 | 8 | 0 | Y1 | Dormitory | 2012 | 1 | 0 | 0 | 0.2 | 0.2 | 1 | 0 | 0.000549 | 7.5 | 3 | 0.0292 | 0 | 1.5 | 0.6 | 0.0292 | 17.4 | 0 | 20 | 24.5 | 2.6 | 2.6 | 100 | 158 | 0.7 | 0 | 0 | 0 | 10723 | 15827 | 0.129 | 0.097345 | 21 | 0.2848 | 0.34471 | 0.5184 | 0.30349 | 2.4 | 0.4 | 0 | 369.487
2019 | 12 | 9 | 1 | Y1 | Dormitory | 2012 | 1 | 0 | 0 | 0 | 0 | 1 | 0 | 0.000549 | 7.5 | 3 | 0.0292 | 0 | 0 | 0 | 0.0292 | 17.7 | 0 | 20 | 24.5 | 2.3 | 2.3 | 100 | 135 | 0.9 | 0 | 0 | 0 | 10723 | 15827 | 0.129 | 0.097345 | 21 | 0.2848 | 0.34471 | 0.5184 | 0.30349 | 2.4 | 0.4 | 0 | 374.4282
2019 | 12 | 9 | 2 | Y1 | Dormitory | 2012 | 1 | 0 | 0 | 0 | 0 | 1 | 0 | 0.000549 | 7.5 | 3 | 0.0292 | 0 | 0 | 0 | 0.0292 | 17.9 | 0 | 20 | 24.5 | 2.1 | 2.1 | 100 | 135 | 0.9 | 0 | 0 | 0 | 10723 | 15827 | 0.129 | 0.097345 | 21 | 0.2848 | 0.34471 | 0.5184 | 0.30349 | 2.4 | 0.4 | 0 | 384.7367
2019 | 12 | 9 | 3 | Y1 | Dormitory | 2012 | 1 | 0 | 0 | 0 | 0 | 1 | 0 | 0.000549 | 7.5 | 3 | 0.0292 | 0 | 0 | 0 | 0.0292 | 18.4 | 0 | 20 | 24.5 | 1.6 | 1.6 | 100 | 135 | 0.8 | 0 | 0 | 0 | 10723 | 15827 | 0.129 | 0.097345 | 21 | 0.2848 | 0.34471 | 0.5184 | 0.30349 | 2.4 | 0.4 | 0 | 397.8887
2019 | 12 | 9 | 4 | Y1 | Dormitory | 2012 | 1 | 0 | 0 | 0 | 0 | 1 | 0 | 0.000549 | 7.5 | 3 | 0.0292 | 0 | 0 | 0 | 0.0292 | 18.8 | 0 | 20 | 24.5 | 1.2 | 1.2 | 100 | 135 | 1 | 0 | 0 | 0 | 10723 | 15827 | 0.129 | 0.097345 | 21 | 0.2848 | 0.34471 | 0.5184 | 0.30349 | 2.4 | 0.4 | 0 | 411.8051
2019 | 12 | 9 | 5 | Y1 | Dormitory | 2012 | 1 | 0 | 0 | 0 | 0 | 1 | 0 | 0.000549 | 7.5 | 3 | 0.0292 | 0 | 0 | 0 | 0.0292 | 19.1 | 0 | 20 | 24.5 | 0.9 | 0.9 | 100 | 158 | 0.9 | 0 | 0 | 0 | 10723 | 15827 | 0.129 | 0.097345 | 21 | 0.2848 | 0.34471 | 0.5184 | 0.30349 | 2.4 | 0.4 | 0 | 423.0369
2019 | 12 | 9 | 6 | Y1 | Dormitory | 2012 | 1 | 0 | 0 | 0 | 0 | 1 | 0 | 0.000549 | 7.5 | 3 | 0.0292 | 0 | 0 | 0 | 0.0292 | 19 | 0 | 20 | 24.5 | 1 | 1 | 100 | 135 | 0.9 | 0 | 0 | 0 | 10723 | 15827 | 0.129 | 0.097345 | 21 | 0.2848 | 0.34471 | 0.5184 | 0.30349 | 2.4 | 0.4 | 0 | 427.3412
2019 | 12 | 9 | 7 | Y1 | Dormitory | 2012 | 1 | 0 | 0.5 | 0.2 | 0.2 | 1 | 0 | 0.000549 | 7.5 | 3 | 0.0292 | 0.0002745 | 1.5 | 0.6 | 0.0292 | 19.2 | 0 | 20 | 24.5 | 0.8 | 0.8 | 100 | 135 | 1 | 1800 | 0 | 0 | 10723 | 15827 | 0.129 | 0.097345 | 21 | 0.2848 | 0.34471 | 0.5184 | 0.30349 | 2.4 | 0.4 | 0 | 655.2614
2019 | 12 | 9 | 8 | Y1 | Dormitory | 2012 | 1 | 0 | 1 | 0.5 | 0.5 | 0.7 | 0 | 0.000549 | 7.5 | 3 | 0.0292 | 0.000549 | 3.75 | 1.5 | 0.02044 | 18.4 | 0 | 20 | 24.5 | 1.6 | 1.6 | 100 | 90 | 0.8 | 6600 | 0 | 0 | 10723 | 15827 | 0.129 | 0.097345 | 21 | 0.2848 | 0.34471 | 0.5184 | 0.30349 | 2.4 | 0.4 | 0 | 778.8344
2019 | 12 | 9 | 9 | Y1 | Dormitory | 2012 | 1 | 0 | 1 | 0.5 | 0.5 | 0.3 | 0.1 | 0.000549 | 7.5 | 3 | 0.0292 | 0.000549 | 3.75 | 1.5 | 0.00876 | 16.7 | 0 | 20 | 24.5 | 3.3 | 3.3 | 100 | 0 | 0.6 | 12000 | 0 | 0 | 10723 | 15827 | 0.129 | 0.097345 | 21 | 0.2848 | 0.34471 | 0.5184 | 0.30349 | 2.4 | 0.4 | 27.0344 | 670.7393
2019 | 12 | 9 | 10 | Y1 | Dormitory | 2012 | 1 | 0 | 1 | 0.2 | 0.2 | 0.3 | 0.1 | 0.000549 | 7.5 | 3 | 0.0292 | 0.000549 | 1.5 | 0.6 | 0.00876 | 14.1 | 0 | 20 | 24.5 | 5.9 | 5.9 | 100 | 315 | 0.7 | 19800 | 0 | 0 | 10723 | 15827 | 0.129 | 0.097345 | 21 | 0.2848 | 0.34471 | 0.5184 | 0.30349 | 2.4 | 0.4 | 45.7058 | 624.6684
2019 | 12 | 9 | 11 | Y1 | Dormitory | 2012 | 1 | 0 | 0.5 | 0.2 | 0.2 | 0.3 | 0.1 | 0.000549 | 7.5 | 3 | 0.0292 | 0.0002745 | 1.5 | 0.6 | 0.00876 | 11 | 0 | 20 | 24.5 | 9 | 9 | 100 | 68 | 1.2 | 25800 | 0 | 0 | 10723 | 15827 | 0.129 | 0.097345 | 21 | 0.2848 | 0.34471 | 0.5184 | 0.30349 | 2.4 | 0.4 | 64.4652 | 367.9783
2019 | 12 | 9 | 12 | Y1 | Dormitory | 2012 | 1 | 0 | 0 | 0 | 0 | 0.3 | 0.1 | 0.000549 | 7.5 | 3 | 0.0292 | 0 | 0 | 0 | 0.00876 | 8.3 | 0 | 20 | 24.5 | 11.7 | 5.3 | 65 | 90 | 1.1 | 10800 | 0 | 0 | 10723 | 15827 | 0.129 | 0.097345 | 21 | 0.2848 | 0.34471 | 0.5184 | 0.30349 | 2.4 | 0.4 | 96.7282 | 103.1704
2019 | 12 | 9 | 13 | Y1 | Dormitory | 2012 | 0.8 | 0 | 0 | 0 | 0 | 0.3 | 0 | 0.000549 | 7.5 | 3 | 0.0292 | 0 | 0 | 0 | 0.00876 | 8.1 | 0 | 20 | 24.5 | 11.9 | 3.8 | 58 | 68 | 0.7 | 3600 | 0 | 0 | 10723 | 15827 | 0.129 | 0.097345 | 21 | 0.2848 | 0.34471 | 0.5184 | 0.30349 | 2.4 | 0.4 | 115.058 | 82.45
2019 | 12 | 9 | 14 | Y1 | Dormitory | 2012 | 0.8 | 0 | 0 | 0 | 0 | 0.3 | 0 | 0.000549 | 7.5 | 3 | 0.0292 | 0 | 0 | 0 | 0.00876 | 8.8 | 0 | 20 | 24.5 | 11.2 | 5.2 | 67 | 45 | 1.9 | 2400 | 0 | 0 | 10723 | 15827 | 0.129 | 0.097345 | 21 | 0.2848 | 0.34471 | 0.5184 | 0.30349 | 2.4 | 0.4 | 105.1297 | 78.4873
2019 | 12 | 9 | 15 | Y1 | Dormitory | 2012 | 0.8 | 0 | 0 | 0 | 0 | 0.3 | 0 | 0.000549 | 7.5 | 3 | 0.0292 | 0 | 0 | 0 | 0.00876 | 9.9 | 0 | 20 | 24.5 | 10.1 | 6.4 | 78 | 90 | 0.8 | 600 | 0 | 0 | 10723 | 15827 | 0.129 | 0.097345 | 21 | 0.2848 | 0.34471 | 0.5184 | 0.30349 | 2.4 | 0.4 | 103.1119 | 81.8251
2019 | 12 | 9 | 16 | Y1 | Dormitory | 2012 | 0.8 | 0 | 0 | 0 | 0 | 0.3 | 0 | 0.000549 | 7.5 | 3 | 0.0292 | 0 | 0 | 0 | 0.00876 | 11.1 | 0 | 20 | 24.5 | 8.9 | 6.5 | 85 | 158 | 0.8 | 0 | 0 | 0 | 10723 | 15827 | 0.129 | 0.097345 | 21 | 0.2848 | 0.34471 | 0.5184 | 0.30349 | 2.4 | 0.4 | 84.4369 | 91.2174
2019 | 12 | 9 | 17 | Y1 | Dormitory | 2012 | 1 | 0 | 0 | 0 | 0 | 0.3 | 0.1 | 0.000549 | 7.5 | 3 | 0.0292 | 0 | 0 | 0 | 0.00876 | 12.8 | 0 | 20 | 24.5 | 7.2 | 6.6 | 96 | 293 | 0.5 | 0 | 0 | 0 | 10723 | 15827 | 0.129 | 0.097345 | 21 | 0.2848 | 0.34471 | 0.5184 | 0.30349 | 2.4 | 0.4 | 38.5297 | 111.6673
2019 | 12 | 9 | 18 | Y1 | Dormitory | 2012 | 1 | 0 | 0 | 0 | 0 | 0.7 | 0.1 | 0.000549 | 7.5 | 3 | 0.0292 | 0 | 0 | 0 | 0.02044 | 13.8 | 0 | 20 | 24.5 | 6.2 | 6.2 | 100 | 180 | 1.3 | 0 | 0 | 0 | 10723 | 15827 | 0.129 | 0.097345 | 21 | 0.2848 | 0.34471 | 0.5184 | 0.30349 | 2.4 | 0.4 | 2.932 | 186.3575
2019 | 12 | 9 | 19 | Y1 | Dormitory | 2012 | 1 | 0 | 0 | 0.5 | 0.5 | 1 | 0.1 | 0.000549 | 7.5 | 3 | 0.0292 | 0 | 3.75 | 1.5 | 0.0292 | 15.3 | 0 | 20 | 24.5 | 4.7 | 4.7 | 100 | 180 | 0.8 | 0 | 0 | 0 | 10723 | 15827 | 0.129 | 0.097345 | 21 | 0.2848 | 0.34471 | 0.5184 | 0.30349 | 2.4 | 0.4 | 0 | 306.2699
2019 | 12 | 9 | 20 | Y1 | Dormitory | 2012 | 1 | 0 | 0.5 | 0.8 | 0.8 | 1 | 0.1 | 0.000549 | 7.5 | 3 | 0.0292 | 0.0002745 | 6 | 2.4 | 0.0292 | 16.2 | 0 | 20 | 24.5 | 3.8 | 3.8 | 100 | 158 | 1.7 | 0 | 0 | 0 | 10723 | 15827 | 0.129 | 0.097345 | 21 | 0.2848 | 0.34471 | 0.5184 | 0.30349 | 2.4 | 0.4 | 0 | 567.0493
2019 | 12 | 9 | 21 | Y1 | Dormitory | 2012 | 1 | 0 | 1 | 0.8 | 0.8 | 1 | 0.1 | 0.000549 | 7.5 | 3 | 0.0292 | 0.000549 | 6 | 2.4 | 0.0292 | 16.8 | 0 | 20 | 24.5 | 3.2 | 3.2 | 100 | 158 | 1.4 | 0 | 0 | 0 | 10723 | 15827 | 0.129 | 0.097345 | 21 | 0.2848 | 0.34471 | 0.5184 | 0.30349 | 2.4 | 0.4 | 0 | 802.9488
2019 | 12 | 9 | 22 | Y1 | Dormitory | 2012 | 1 | 0 | 1 | 0.8 | 0.8 | 1 | 0.1 | 0.000549 | 7.5 | 3 | 0.0292 | 0.000549 | 6 | 2.4 | 0.0292 | 17.6 | 0 | 20 | 24.5 | 2.4 | 2.4 | 100 | 158 | 1 | 0 | 0 | 0 | 10723 | 15827 | 0.129 | 0.097345 | 21 | 0.2848 | 0.34471 | 0.5184 | 0.30349 | 2.4 | 0.4 | 0 | 821.3867
2019 | 12 | 9 | 23 | Y1 | Dormitory | 2012 | 1 | 0 | 0.5 | 0.8 | 0.8 | 1 | 0 | 0.000549 | 7.5 | 3 | 0.0292 | 0.0002745 | 6 | 2.4 | 0.0292 | 18.3 | 0 | 20 | 24.5 | 1.7 | 1.7 | 100 | 158 | 1 | 0 | 0 | 0 | 10723 | 15827 | 0.129 | 0.097345 | 21 | 0.2848 | 0.34471 | 0.5184 | 0.30349 | 2.4 | 0.4 | 0 | 609.6821
2019 | 12 | 9 | 0 | Y1 | Dormitory | 2012 | 1 | 0 | 0 | 0.2 | 0.2 | 1 | 0 | 0.000549 | 7.5 | 3 | 0.0292 | 0 | 1.5 | 0.6 | 0.0292 | 18.5 | 0 | 20 | 24.5 | 1.5 | 1.5 | 100 | 135 | 0.7 | 0 | 0 | 0 | 10723 | 15827 | 0.129 | 0.097345 | 21 | 0.2848 | 0.34471 | 0.5184 | 0.30349 | 2.4 | 0.4 | 0 | 386.0694
2019 | 12 | 10 | 1 | Y1 | Dormitory | 2012 | 1 | 0 | 0 | 0 | 0 | 1 | 0 | 0.000549 | 7.5 | 3 | 0.0292 | 0 | 0 | 0 | 0.0292 | 19.9 | 0 | 20 | 24.5 | 0.1 | 0.1 | 100 | 68 | 0.5 | 0 | 0 | 0 | 10723 | 15827 | 0.129 | 0.097345 | 21 | 0.2848 | 0.34471 | 0.5184 | 0.30349 | 2.4 | 0.4 | 0 | 408.2865
2019 | 12 | 10 | 2 | Y1 | Dormitory | 2012 | 1 | 0 | 0 | 0 | 0 | 1 | 0 | 0.000549 | 7.5 | 3 | 0.0292 | 0 | 0 | 0 | 0.0292 | 20.5 | 0 | 20 | 24.5 | -0.5 | -0.5 | 100 | 158 | 0.9 | 0 | 0 | 0 | 10723 | 15827 | 0.129 | 0.097345 | 21 | 0.2848 | 0.34471 | 0.5184 | 0.30349 | 2.4 | 0.4 | 0 | 435.5702
2019 | 12 | 10 | 3 | Y1 | Dormitory | 2012 | 1 | 0 | 0 | 0 | 0 | 1 | 0 | 0.000549 | 7.5 | 3 | 0.0292 | 0 | 0 | 0 | 0.0292 | 20.3 | 0 | 20 | 24.5 | -0.3 | -0.3 | 100 | 158 | 1 | 0 | 0 | 0 | 10723 | 15827 | 0.129 | 0.097345 | 21 | 0.2848 | 0.34471 | 0.5184 | 0.30349 | 2.4 | 0.4 | 0 | 443.3432
2019 | 12 | 10 | 4 | Y1 | Dormitory | 2012 | 1 | 0 | 0 | 0 | 0 | 1 | 0 | 0.000549 | 7.5 | 3 | 0.0292 | 0 | 0 | 0 | 0.0292 | 19.9 | 0 | 20 | 24.5 | 0.1 | 0.1 | 100 | 158 | 1.1 | 0 | 0 | 0 | 10723 | 15827 | 0.129 | 0.097345 | 21 | 0.2848 | 0.34471 | 0.5184 | 0.30349 | 2.4 | 0.4 | 0 | 440.6397
2019 | 12 | 10 | 5 | Y1 | Dormitory | 2012 | 1 | 0 | 0 | 0 | 0 | 1 | 0 | 0.000549 | 7.5 | 3 | 0.0292 | 0 | 0 | 0 | 0.0292 | 20.1 | 0 | 20 | 24.5 | -0.1 | -0.1 | 100 | 135 | 1.2 | 0 | 0 | 0 | 10723 | 15827 | 0.129 | 0.097345 | 21 | 0.2848 | 0.34471 | 0.5184 | 0.30349 | 2.4 | 0.4 | 0 | 444.4067
2019 | 12 | 10 | 6 | Y1 | Dormitory | 2012 | 1 | 0 | 0 | 0 | 0 | 1 | 0 | 0.000549 | 7.5 | 3 | 0.0292 | 0 | 0 | 0 | 0.0292 | 20.6 | 0 | 20 | 24.5 | -0.6 | -0.6 | 100 | 158 | 0.6 | 0 | 0 | 0 | 10723 | 15827 | 0.129 | 0.097345 | 21 | 0.2848 | 0.34471 | 0.5184 | 0.30349 | 2.4 | 0.4 | 0 | 457.1169
2019 | 12 | 10 | 7 | Y1 | Dormitory | 2012 | 1 | 0 | 0.5 | 0.2 | 0.2 | 1 | 0 | 0.000549 | 7.5 | 3 | 0.0292 | 0.0002745 | 1.5 | 0.6 | 0.0292 | 20.2 | 0 | 20 | 24.5 | -0.2 | -0.2 | 100 | 90 | 0.7 | 5400 | 0 | 0 | 10723 | 15827 | 0.129 | 0.097345 | 21 | 0.2848 | 0.34471 | 0.5184 | 0.30349 | 2.4 | 0.4 | 0 | 682.1136
2019 | 12 | 10 | 8 | Y1 | Dormitory | 2012 | 1 | 0 | 1 | 0.5 | 0.5 | 0.7 | 0 | 0.000549 | 7.5 | 3 | 0.0292 | 0.000549 | 3.75 | 1.5 | 0.02044 | 17.8 | 0 | 20 | 24.5 | 2.2 | 2.2 | 100 | 113 | 1.3 | 10200 | 0 | 0 | 10723 | 15827 | 0.129 | 0.097345 | 21 | 0.2848 | 0.34471 | 0.5184 | 0.30349 | 2.4 | 0.4 | 0 | 778.0299
2019 | 12 | 10 | 9 | Y1 | Dormitory | 2012 | 1 | 0 | 1 | 0.5 | 0.5 | 0.3 | 0.1 | 0.000549 | 7.5 | 3 | 0.0292 | 0.000549 | 3.75 | 1.5 | 0.00876 | 14.4 | 0 | 20 | 24.5 | 5.6 | 5.6 | 100 | 90 | 1.2 | 19200 | 0 | 0 | 10723 | 15827 | 0.129 | 0.097345 | 21 | 0.2848 | 0.34471 | 0.5184 | 0.30349 | 2.4 | 0.4 | 34.2039 | 649.5891
2019 | 12 | 10 | 10 | Y1 | Dormitory | 2012 | 1 | 0 | 1 | 0.2 | 0.2 | 0.3 | 0.1 | 0.000549 | 7.5 | 3 | 0.0292 | 0.000549 | 1.5 | 0.6 | 0.00876 | 10.2 | 0 | 20 | 24.5 | 9.8 | 6.7 | 81 | 90 | 1.6 | 24000 | 0 | 0 | 10723 | 15827 | 0.129 | 0.097345 | 21 | 0.2848 | 0.34471 | 0.5184 | 0.30349 | 2.4 | 0.4 | 60.3256 | 582.2593
2019 | 12 | 10 | 11 | Y1 | Dormitory | 2012 | 1 | 0 | 0.5 | 0.2 | 0.2 | 0.3 | 0.1 | 0.000549 | 7.5 | 3 | 0.0292 | 0.0002745 | 1.5 | 0.6 | 0.00876 | 7.1 | 0 | 20 | 24.5 | 12.9 | 3.2 | 52 | 113 | 2.1 | 25200 | 0 | 0 | 10723 | 15827 | 0.129 | 0.097345 | 21 | 0.2848 | 0.34471 | 0.5184 | 0.30349 | 2.4 | 0.4 | 79.4567 | 321.012
2019 | 12 | 10 | 12 | Y1 | Dormitory | 2012 | 1 | 0 | 0 | 0 | 0 | 0.3 | 0.1 | 0.000549 | 7.5 | 3 | 0.0292 | 0 | 0 | 0 | 0.00876 | 6.7 | 0 | 20 | 24.5 | 13.3 | 3 | 50 | 113 | 1.3 | 10800 | 0 | 0 | 10723 | 15827 | 0.129 | 0.097345 | 21 | 0.2848 | 0.34471 | 0.5184 | 0.30349 | 2.4 | 0.4 | 111.5196 | 75.0152
2019 | 12 | 10 | 13 | Y1 | Dormitory | 2012 | 0.8 | 0 | 0 | 0 | 0 | 0.3 | 0 | 0.000549 | 7.5 | 3 | 0.0292 | 0 | 0 | 0 | 0.00876 | 6.7 | 0 | 20 | 24.5 | 13.3 | 2.1 | 47 | 113 | 1 | 3600 | 0 | 0 | 10723 | 15827 | 0.129 | 0.097345 | 21 | 0.2848 | 0.34471 | 0.5184 | 0.30349 | 2.4 | 0.4 | 121.3541 | 65.8565
2019 | 12 | 10 | 14 | Y1 | Dormitory | 2012 | 0.8 | 0 | 0 | 0 | 0 | 0.3 | 0 | 0.000549 | 7.5 | 3 | 0.0292 | 0 | 0 | 0 | 0.00876 | 8.2 | 0 | 20 | 24.5 | 11.8 | 3 | 55 | 338 | 1 | 2400 | 0 | 0 | 10723 | 15827 | 0.129 | 0.097345 | 21 | 0.2848 | 0.34471 | 0.5184 | 0.30349 | 2.4 | 0.4 | 108.0648 | 67.5351
2019 | 12 | 10 | 15 | Y1 | Dormitory | 2012 | 0.8 | 0 | 0 | 0 | 0 | 0.3 | 0 | 0.000549 | 7.5 | 3 | 0.0292 | 0 | 0 | 0 | 0.00876 | 9.7 | 0 | 20 | 24.5 | 10.3 | 5.6 | 73 | 338 | 1.1 | 600 | 0 | 0 | 10723 | 15827 | 0.129 | 0.097345 | 21 | 0.2848 | 0.34471 | 0.5184 | 0.30349 | 2.4 | 0.4 | 105.5052 | 76.706
2019 | 12 | 10 | 16 | Y1 | Dormitory | 2012 | 0.8 | 0 | 0 | 0 | 0 | 0.3 | 0 | 0.000549 | 7.5 | 3 | 0.0292 | 0 | 0 | 0 | 0.00876 | 10.6 | 0 | 20 | 24.5 | 9.4 | 6.1 | 80 | 113 | 0.7 | 0 | 0 | 0 | 10723 | 15827 | 0.129 | 0.097345 | 21 | 0.2848 | 0.34471 | 0.5184 | 0.30349 | 2.4 | 0.4 | 86.0951 | 85.6426
2019 | 12 | 10 | 17 | Y1 | Dormitory | 2012 | 1 | 0 | 0 | 0 | 0 | 0.3 | 0.1 | 0.000549 | 7.5 | 3 | 0.0292 | 0 | 0 | 0 | 0.00876 | 11.6 | 0 | 20 | 24.5 | 8.4 | 5.6 | 83 | 45 | 0.6 | 0 | 0 | 0 | 10723 | 15827 | 0.129 | 0.097345 | 21 | 0.2848 | 0.34471 | 0.5184 | 0.30349 | 2.4 | 0.4 | 39.0493 | 100.2287
2019 | 12 | 10 | 18 | Y1 | Dormitory | 2012 | 1 | 0 | 0 | 0 | 0 | 0.7 | 0.1 | 0.000549 | 7.5 | 3 | 0.0292 | 0 | 0 | 0 | 0.02044 | 14.4 | 0 | 20 | 24.5 | 5.6 | 5.6 | 100 | 293 | 0.6 | 0 | 0 | 0 | 10723 | 15827 | 0.129 | 0.097345 | 21 | 0.2848 | 0.34471 | 0.5184 | 0.30349 | 2.4 | 0.4 | 2.9634 | 180.1444
2019 | 12 | 10 | 19 | Y1 | Dormitory | 2012 | 1 | 0 | 0 | 0.5 | 0.5 | 1 | 0.1 | 0.000549 | 7.5 | 3 | 0.0292 | 0 | 3.75 | 1.5 | 0.0292 | 15.4 | 0 | 20 | 24.5 | 4.6 | 4.6 | 100 | 158 | 0.8 | 0 | 0 | 0 | 10723 | 15827 | 0.129 | 0.097345 | 21 | 0.2848 | 0.34471 | 0.5184 | 0.30349 | 2.4 | 0.4 | 0 | 305.5357
2019 | 12 | 10 | 20 | Y1 | Dormitory | 2012 | 1 | 0 | 0.5 | 0.8 | 0.8 | 1 | 0.1 | 0.000549 | 7.5 | 3 | 0.0292 | 0.0002745 | 6 | 2.4 | 0.0292 | 15.8 | 0 | 20 | 24.5 | 4.2 | 4.2 | 100 | 180 | 0.9 | 0 | 0 | 0 | 10723 | 15827 | 0.129 | 0.097345 | 21 | 0.2848 | 0.34471 | 0.5184 | 0.30349 | 2.4 | 0.4 | 0 | 554.8454
2019 | 12 | 10 | 21 | Y1 | Dormitory | 2012 | 1 | 0 | 1 | 0.8 | 0.8 | 1 | 0.1 | 0.000549 | 7.5 | 3 | 0.0292 | 0.000549 | 6 | 2.4 | 0.0292 | 16.8 | 0 | 20 | 24.5 | 3.2 | 3.2 | 100 | 135 | 0.6 | 0 | 0 | 0 | 10723 | 15827 | 0.129 | 0.097345 | 21 | 0.2848 | 0.34471 | 0.5184 | 0.30349 | 2.4 | 0.4 | 0 | 793.2742
2019 | 12 | 10 | 22 | Y1 | Dormitory | 2012 | 1 | 0 | 1 | 0.8 | 0.8 | 1 | 0.1 | 0.000549 | 7.5 | 3 | 0.0292 | 0.000549 | 6 | 2.4 | 0.0292 | 17.8 | 0 | 20 | 24.5 | 2.2 | 2.2 | 100 | 158 | 0.9 | 0 | 0 | 0 | 10723 | 15827 | 0.129 | 0.097345 | 21 | 0.2848 | 0.34471 | 0.5184 | 0.30349 | 2.4 | 0.4 | 0 | 818.1121
2019 | 12 | 10 | 23 | Y1 | Dormitory | 2012 | 1 | 0 | 0.5 | 0.8 | 0.8 | 1 | 0 | 0.000549 | 7.5 | 3 | 0.0292 | 0.0002745 | 6 | 2.4 | 0.0292 | 18.4 | 0 | 20 | 24.5 | 1.6 | 1.6 | 100 | 135 | 0.6 | 0 | 0 | 0 | 10723 | 15827 | 0.129 | 0.097345 | 21 | 0.2848 | 0.34471 | 0.5184 | 0.30349 | 2.4 | 0.4 | 0 | 606.6823
2019 | 12 | 10 | 0 | Y1 | Dormitory | 2012 | 1 | 0 | 0 | 0.2 | 0.2 | 1 | 0 | 0.000549 | 7.5 | 3 | 0.0292 | 0 | 1.5 | 0.6 | 0.0292 | 19.7 | 0 | 20 | 24.5 | 0.3 | 0.3 | 100 | 45 | 0.4 | 0 | 0 | 0 | 10723 | 15827 | 0.129 | 0.097345 | 21 | 0.2848 | 0.34471 | 0.5184 | 0.30349 | 2.4 | 0.4 | 0 | 397.1675
2019 | 12 | 11 | 1 | Y1 | Dormitory | 2012 | 1 | 0 | 0 | 0 | 0 | 1 | 0 | 0.000549 | 7.5 | 3 | 0.0292 | 0 | 0 | 0 | 0.0292 | 20.9 | 0 | 20 | 24.5 | -0.9 | -0.9 | 100 | 315 | 0.7 | 0 | 0 | 0 | 10723 | 15827 | 0.129 | 0.097345 | 21 | 0.2848 | 0.34471 | 0.5184 | 0.30349 | 2.4 | 0.4 | 0 | 427.7114
2019 | 12 | 11 | 2 | Y1 | Dormitory | 2012 | 1 | 0 | 0 | 0 | 0 | 1 | 0 | 0.000549 | 7.5 | 3 | 0.0292 | 0 | 0 | 0 | 0.0292 | 21.1 | 0 | 20 | 24.5 | -1.1 | -1.1 | 100 | 315 | 0.6 | 0 | 0 | 0 | 10723 | 15827 | 0.129 | 0.097345 | 21 | 0.2848 | 0.34471 | 0.5184 | 0.30349 | 2.4 | 0.4 | 0 | 448.7558
2019 | 12 | 11 | 3 | Y1 | Dormitory | 2012 | 1 | 0 | 0 | 0 | 0 | 1 | 0 | 0.000549 | 7.5 | 3 | 0.0292 | 0 | 0 | 0 | 0.0292 | 21.5 | 0 | 20 | 24.5 | -1.5 | -1.5 | 100 | 158 | 0.8 | 0 | 0 | 0 | 10723 | 15827 | 0.129 | 0.097345 | 21 | 0.2848 | 0.34471 | 0.5184 | 0.30349 | 2.4 | 0.4 | 0 | 462.5931
2019 | 12 | 11 | 4 | Y1 | Dormitory | 2012 | 1 | 0 | 0 | 0 | 0 | 1 | 0 | 0.000549 | 7.5 | 3 | 0.0292 | 0 | 0 | 0 | 0.0292 | 21.3 | 0 | 20 | 24.5 | -1.3 | -1.3 | 100 | 270 | 0.8 | 0 | 0 | 0 | 10723 | 15827 | 0.129 | 0.097345 | 21 | 0.2848 | 0.34471 | 0.5184 | 0.30349 | 2.4 | 0.4 | 0 | 468.6116
2019 | 12 | 11 | 5 | Y1 | Dormitory | 2012 | 1 | 0 | 0 | 0 | 0 | 1 | 0 | 0.000549 | 7.5 | 3 | 0.0292 | 0 | 0 | 0 | 0.0292 | 22 | 0 | 20 | 24.5 | -2 | -2 | 100 | 293 | 0.6 | 0 | 0 | 0 | 10723 | 15827 | 0.129 | 0.097345 | 21 | 0.2848 | 0.34471 | 0.5184 | 0.30349 | 2.4 | 0.4 | 0 | 481.7993
2019 | 12 | 11 | 6 | Y1 | Dormitory | 2012 | 1 | 0 | 0 | 0 | 0 | 1 | 0 | 0.000549 | 7.5 | 3 | 0.0292 | 0 | 0 | 0 | 0.0292 | 22.2 | 0 | 20 | 24.5 | -2.2 | -2.2 | 100 | 338 | 0.6 | 0 | 0 | 0 | 10723 | 15827 | 0.129 | 0.097345 | 21 | 0.2848 | 0.34471 | 0.5184 | 0.30349 | 2.4 | 0.4 | 0 | 495.1415
2019 | 12 | 11 | 7 | Y1 | Dormitory | 2012 | 1 | 0 | 0.5 | 0.2 | 0.2 | 1 | 0 | 0.000549 | 7.5 | 3 | 0.0292 | 0.0002745 | 1.5 | 0.6 | 0.0292 | 21.2 | 0 | 20 | 24.5 | -1.2 | -1.2 | 100 | 338 | 0.6 | 5400 | 0 | 0 | 10723 | 15827 | 0.129 | 0.097345 | 21 | 0.2848 | 0.34471 | 0.5184 | 0.30349 | 2.4 | 0.4 | 0 | 709.2737
2019 | 12 | 11 | 8 | Y1 | Dormitory | 2012 | 1 | 0 | 1 | 0.5 | 0.5 | 0.7 | 0 | 0.000549 | 7.5 | 3 | 0.0292 | 0.000549 | 3.75 | 1.5 | 0.02044 | 19.1 | 0 | 20 | 24.5 | 0.9 | 0.9 | 100 | 315 | 0.5 | 10200 | 0 | 0 | 10723 | 15827 | 0.129 | 0.097345 | 21 | 0.2848 | 0.34471 | 0.5184 | 0.30349 | 2.4 | 0.4 | 0 | 797.8334
2019 | 12 | 11 | 9 | Y1 | Dormitory | 2012 | 1 | 0 | 1 | 0.5 | 0.5 | 0.3 | 0.1 | 0.000549 | 7.5 | 3 | 0.0292 | 0.000549 | 3.75 | 1.5 | 0.00876 | 15.3 | 0 | 20 | 24.5 | 4.7 | 4.7 | 100 | 315 | 1.3 | 16200 | 0 | 0 | 10723 | 15827 | 0.129 | 0.097345 | 21 | 0.2848 | 0.34471 | 0.5184 | 0.30349 | 2.4 | 0.4 | 34.0272 | 660.6886
2019 | 12 | 11 | 10 | Y1 | Dormitory | 2012 | 1 | 0 | 1 | 0.2 | 0.2 | 0.3 | 0.1 | 0.000549 | 7.5 | 3 | 0.0292 | 0.000549 | 1.5 | 0.6 | 0.00876 | 10.4 | 0 | 20 | 24.5 | 9.6 | 6.1 | 79 | 23 | 2.2 | 17400 | 0 | 0 | 10723 | 15827 | 0.129 | 0.097345 | 21 | 0.2848 | 0.34471 | 0.5184 | 0.30349 | 2.4 | 0.4 | 60.3273 | 587.0951
2019 | 12 | 11 | 11 | Y1 | Dormitory | 2012 | 1 | 0 | 0.5 | 0.2 | 0.2 | 0.3 | 0.1 | 0.000549 | 7.5 | 3 | 0.0292 | 0.0002745 | 1.5 | 0.6 | 0.00876 | 7.9 | 0 | 20 | 24.5 | 12.1 | 3.3 | 55 | 45 | 3 | 15000 | 0 | 0 | 10723 | 15827 | 0.129 | 0.097345 | 21 | 0.2848 | 0.34471 | 0.5184 | 0.30349 | 2.4 | 0.4 | 78.155 | 326.9099
2019 | 12 | 11 | 12 | Y1 | Dormitory | 2012 | 1 | 0 | 0 | 0 | 0 | 0.3 | 0.1 | 0.000549 | 7.5 | 3 | 0.0292 | 0 | 0 | 0 | 0.00876 | 7.5 | 0 | 20 | 24.5 | 12.5 | 3.6 | 55 | 45 | 3.4 | 13200 | 0 | 0 | 10723 | 15827 | 0.129 | 0.097345 | 21 | 0.2848 | 0.34471 | 0.5184 | 0.30349 | 2.4 | 0.4 | 105.0538 | 83.6085
2019 | 12 | 11 | 13 | Y1 | Dormitory | 2012 | 0.8 | 0 | 0 | 0 | 0 | 0.3 | 0 | 0.000549 | 7.5 | 3 | 0.0292 | 0 | 0 | 0 | 0.00876 | 8 | 0 | 20 | 24.5 | 12 | 5.8 | 66 | 45 | 2.5 | 6000 | 0 | 0 | 10723 | 15827 | 0.129 | 0.097345 | 21 | 0.2848 | 0.34471 | 0.5184 | 0.30349 | 2.4 | 0.4 | 106.0564 | 77.2107
2019 | 12 | 11 | 14 | Y1 | Dormitory | 2012 | 0.8 | 0 | 0 | 0 | 0 | 0.3 | 0 | 0.000549 | 7.5 | 3 | 0.0292 | 0 | 0 | 0 | 0.00876 | 8.3 | 0 | 20 | 24.5 | 11.7 | 8 | 78 | 45 | 1.7 | 3000 | 0 | 0 | 10723 | 15827 | 0.129 | 0.097345 | 21 | 0.2848 | 0.34471 | 0.5184 | 0.30349 | 2.4 | 0.4 | 84.3784 | 74.2408
2019 | 12 | 11 | 15 | Y1 | Dormitory | 2012 | 0.8 | 0 | 0 | 0 | 0 | 0.3 | 0 | 0.000549 | 7.5 | 3 | 0.0292 | 0 | 0 | 0 | 0.00876 | 8.7 | 0 | 20 | 24.5 | 11.3 | 8.5 | 83 | 23 | 1.3 | 600 | 0 | 0 | 10723 | 15827 | 0.129 | 0.097345 | 21 | 0.2848 | 0.34471 | 0.5184 | 0.30349 | 2.4 | 0.4 | 61.4504 | 73.5028
2019 | 12 | 11 | 16 | Y1 | Dormitory | 2012 | 0.8 | 0 | 0 | 0 | 0 | 0.3 | 0 | 0.000549 | 7.5 | 3 | 0.0292 | 0 | 0 | 0 | 0.00876 | 9.4 | 0 | 20 | 24.5 | 10.6 | 10 | 96 | 23 | 0.8 | 0 | 0 | 0 | 10723 | 15827 | 0.129 | 0.097345 | 21 | 0.2848 | 0.34471 | 0.5184 | 0.30349 | 2.4 | 0.4 | 31.0852 | 79.2861
2019 | 12 | 11 | 17 | Y1 | Dormitory | 2012 | 1 | 0 | 0 | 0 | 0 | 0.3 | 0.1 | 0.000549 | 7.5 | 3 | 0.0292 | 0 | 0 | 0 | 0.00876 | 9.7 | 0 | 20 | 24.5 | 10.3 | 10 | 98 | 23 | 1 | 0 | 0 | 0 | 10723 | 15827 | 0.129 | 0.097345 | 21 | 0.2848 | 0.34471 | 0.5184 | 0.30349 | 2.4 | 0.4 | 7.2065 | 93.6551
2019 | 12 | 11 | 18 | Y1 | Dormitory | 2012 | 1 | 0 | 0 | 0 | 0 | 0.7 | 0.1 | 0.000549 | 7.5 | 3 | 0.0292 | 0 | 0 | 0 | 0.02044 | 9.7 | 0 | 20 | 24.5 | 10.3 | 8.9 | 91 | 90 | 1.1 | 0 | 0 | 0 | 10723 | 15827 | 0.129 | 0.097345 | 21 | 0.2848 | 0.34471 | 0.5184 | 0.30349 | 2.4 | 0.4 | 0.49895 | 140.7775
2019 | 12 | 11 | 19 | Y1 | Dormitory | 2012 | 1 | 0 | 0 | 0.5 | 0.5 | 1 | 0.1 | 0.000549 | 7.5 | 3 | 0.0292 | 0 | 3.75 | 1.5 | 0.0292 | 9.3 | 0 | 20 | 24.5 | 10.7 | 8.8 | 88 | 135 | 1.2 | 0 | 0 | 0 | 10723 | 15827 | 0.129 | 0.097345 | 21 | 0.2848 | 0.34471 | 0.5184 | 0.30349 | 2.4 | 0.4 | 0 | 202.1296
2019 | 12 | 11 | 20 | Y1 | Dormitory | 2012 | 1 | 0 | 0.5 | 0.8 | 0.8 | 1 | 0.1 | 0.000549 | 7.5 | 3 | 0.0292 | 0.0002745 | 6 | 2.4 | 0.0292 | 10.1 | 0 | 20 | 24.5 | 9.9 | 8.5 | 91 | 180 | 0.8 | 0 | 0 | 0 | 10723 | 15827 | 0.129 | 0.097345 | 21 | 0.2848 | 0.34471 | 0.5184 | 0.30349 | 2.4 | 0.4 | 0 | 439.6643
2019 | 12 | 11 | 21 | Y1 | Dormitory | 2012 | 1 | 0 | 1 | 0.8 | 0.8 | 1 | 0.1 | 0.000549 | 7.5 | 3 | 0.0292 | 0.000549 | 6 | 2.4 | 0.0292 | 10.9 | 0 | 20 | 24.5 | 9.1 | 8.5 | 96 | 270 | 0.7 | 0 | 0 | 0 | 10723 | 15827 | 0.129 | 0.097345 | 21 | 0.2848 | 0.34471 | 0.5184 | 0.30349 | 2.4 | 0.4 | 0 | 672.9792
2019 | 12 | 11 | 22 | Y1 | Dormitory | 2012 | 1 | 0 | 1 | 0.8 | 0.8 | 1 | 0.1 | 0.000549 | 7.5 | 3 | 0.0292 | 0.000549 | 6 | 2.4 | 0.0292 | 12.6 | 0 | 20 | 24.5 | 7.4 | 7.4 | 100 | 270 | 0.9 | 0 | 0 | 0 | 10723 | 15827 | 0.129 | 0.097345 | 21 | 0.2848 | 0.34471 | 0.5184 | 0.30349 | 2.4 | 0.4 | 0 | 702.4795
2019 | 12 | 11 | 23 | Y1 | Dormitory | 2012 | 1 | 0 | 0.5 | 0.8 | 0.8 | 1 | 0 | 0.000549 | 7.5 | 3 | 0.0292 | 0.0002745 | 6 | 2.4 | 0.0292 | 12.5 | 0 | 20 | 24.5 | 7.5 | 7.5 | 100 | 293 | 0.9 | 0 | 0 | 0 | 10723 | 15827 | 0.129 | 0.097345 | 21 | 0.2848 | 0.34471 | 0.5184 | 0.30349 | 2.4 | 0.4 | 0 | 487.9507
2019 | 12 | 11 | 0 | Y1 | Dormitory | 2012 | 1 | 0 | 0 | 0.2 | 0.2 | 1 | 0 | 0.000549 | 7.5 | 3 | 0.0292 | 0 | 1.5 | 0.6 | 0.0292 | 14.3 | 0 | 20 | 24.5 | 5.7 | 5.7 | 100 | 315 | 0.8 | 0 | 0 | 0 | 10723 | 15827 | 0.129 | 0.097345 | 21 | 0.2848 | 0.34471 | 0.5184 | 0.30349 | 2.4 | 0.4 | 0 | 275.5754
2019 | 12 | 12 | 1 | Y1 | Dormitory | 2012 | 1 | 0 | 0 | 0 | 0 | 1 | 0 | 0.000549 | 7.5 | 3 | 0.0292 | 0 | 0 | 0 | 0.0292 | 14.6 | 0 | 20 | 24.5 | 5.4 | 5.4 | 100 | 293 | 0.6 | 0 | 0 | 0 | 10723 | 15827 | 0.129 | 0.097345 | 21 | 0.2848 | 0.34471 | 0.5184 | 0.30349 | 2.4 | 0.4 | 0 | 294.5522
2019 | 12 | 12 | 2 | Y1 | Dormitory | 2012 | 1 | 0 | 0 | 0 | 0 | 1 | 0 | 0.000549 | 7.5 | 3 | 0.0292 | 0 | 0 | 0 | 0.0292 | 15 | 0 | 20 | 24.5 | 5 | 5 | 100 | 293 | 1 | 0 | 0 | 0 | 10723 | 15827 | 0.129 | 0.097345 | 21 | 0.2848 | 0.34471 | 0.5184 | 0.30349 | 2.4 | 0.4 | 0 | 308.8804
2019 | 12 | 12 | 3 | Y1 | Dormitory | 2012 | 1 | 0 | 0 | 0 | 0 | 1 | 0 | 0.000549 | 7.5 | 3 | 0.0292 | 0 | 0 | 0 | 0.0292 | 15.6 | 0 | 20 | 24.5 | 4.4 | 4.4 | 100 | 293 | 1 | 0 | 0 | 0 | 10723 | 15827 | 0.129 | 0.097345 | 21 | 0.2848 | 0.34471 | 0.5184 | 0.30349 | 2.4 | 0.4 | 0 | 325.1906
2019 | 12 | 12 | 4 | Y1 | Dormitory | 2012 | 1 | 0 | 0 | 0 | 0 | 1 | 0 | 0.000549 | 7.5 | 3 | 0.0292 | 0 | 0 | 0 | 0.0292 | 15.5 | 0 | 20 | 24.5 | 4.5 | 4.5 | 100 | 315 | 0.8 | 0 | 0 | 0 | 10723 | 15827 | 0.129 | 0.097345 | 21 | 0.2848 | 0.34471 | 0.5184 | 0.30349 | 2.4 | 0.4 | 0 | 332.4532
2019 | 12 | 12 | 5 | Y1 | Dormitory | 2012 | 1 | 0 | 0 | 0 | 0 | 1 | 0 | 0.000549 | 7.5 | 3 | 0.0292 | 0 | 0 | 0 | 0.0292 | 15.8 | 0 | 20 | 24.5 | 4.2 | 4.2 | 100 | 315 | 0.6 | 0 | 0 | 0 | 10723 | 15827 | 0.129 | 0.097345 | 21 | 0.2848 | 0.34471 | 0.5184 | 0.30349 | 2.4 | 0.4 | 0 | 339.3942
2019 | 12 | 12 | 6 | Y1 | Dormitory | 2012 | 1 | 0 | 0 | 0 | 0 | 1 | 0 | 0.000549 | 7.5 | 3 | 0.0292 | 0 | 0 | 0 | 0.0292 | 15.7 | 0 | 20 | 24.5 | 4.3 | 4.3 | 100 | 180 | 1.3 | 0 | 0 | 0 | 10723 | 15827 | 0.129 | 0.097345 | 21 | 0.2848 | 0.34471 | 0.5184 | 0.30349 | 2.4 | 0.4 | 0 | 343.4522
2019 | 12 | 12 | 7 | Y1 | Dormitory | 2012 | 1 | 0 | 0.5 | 0.2 | 0.2 | 1 | 0 | 0.000549 | 7.5 | 3 | 0.0292 | 0.0002745 | 1.5 | 0.6 | 0.0292 | 15.7 | 0 | 20 | 24.5 | 4.3 | 4.3 | 100 | 315 | 0.8 | 1200 | 0 | 0 | 10723 | 15827 | 0.129 | 0.097345 | 21 | 0.2848 | 0.34471 | 0.5184 | 0.30349 | 2.4 | 0.4 | 0 | 568.1503
2019 | 12 | 12 | 8 | Y1 | Dormitory | 2012 | 1 | 0 | 1 | 0.5 | 0.5 | 0.7 | 0 | 0.000549 | 7.5 | 3 | 0.0292 | 0.000549 | 3.75 | 1.5 | 0.02044 | 14.8 | 0 | 20 | 24.5 | 5.2 | 5.2 | 100 | 338 | 0.7 | 4800 | 0 | 0 | 10723 | 15827 | 0.129 | 0.097345 | 21 | 0.2848 | 0.34471 | 0.5184 | 0.30349 | 2.4 | 0.4 | 0 | 708.0428
2019 | 12 | 12 | 9 | Y1 | Dormitory | 2012 | 1 | 0 | 1 | 0.5 | 0.5 | 0.3 | 0.1 | 0.000549 | 7.5 | 3 | 0.0292 | 0.000549 | 3.75 | 1.5 | 0.00876 | 13.3 | 0 | 20 | 24.5 | 6.7 | 6.7 | 100 | 338 | 0.6 | 10800 | 0 | 0 | 10723 | 15827 | 0.129 | 0.097345 | 21 | 0.2848 | 0.34471 | 0.5184 | 0.30349 | 2.4 | 0.4 | 23.9274 | 622.4299
2019 | 12 | 12 | 10 | Y1 | Dormitory | 2012 | 1 | 0 | 1 | 0.2 | 0.2 | 0.3 | 0.1 | 0.000549 | 7.5 | 3 | 0.0292 | 0.000549 | 1.5 | 0.6 | 0.00876 | 10.4 | 0 | 20 | 24.5 | 9.6 | 9.6 | 100 | 338 | 0.8 | 18000 | 0 | 0 | 10723 | 15827 | 0.129 | 0.097345 | 21 | 0.2848 | 0.34471 | 0.5184 | 0.30349 | 2.4 | 0.4 | 37.5525 | 577.106
2019 | 12 | 12 | 11 | Y1 | Dormitory | 2012 | 1 | 0 | 0.5 | 0.2 | 0.2 | 0.3 | 0.1 | 0.000549 | 7.5 | 3 | 0.0292 | 0.0002745 | 1.5 | 0.6 | 0.00876 | 6.9 | 0 | 20 | 24.5 | 13.1 | 12 | 93 | 338 | 1 | 15000 | 0 | 0 | 10723 | 15827 | 0.129 | 0.097345 | 21 | 0.2848 | 0.34471 | 0.5184 | 0.30349 | 2.4 | 0.4 | 49.028 | 317.4412
2019 | 12 | 12 | 12 | Y1 | Dormitory | 2012 | 1 | 0 | 0 | 0 | 0 | 0.3 | 0.1 | 0.000549 | 7.5 | 3 | 0.0292 | 0 | 0 | 0 | 0.00876 | 5.2 | 0 | 20 | 24.5 | 14.8 | 11.4 | 80 | 338 | 1.7 | 16200 | 0 | 0 | 10723 | 15827 | 0.129 | 0.097345 | 21 | 0.2848 | 0.34471 | 0.5184 | 0.30349 | 2.4 | 0.4 | 60.2993 | 61.0295
2019 | 12 | 12 | 13 | Y1 | Dormitory | 2012 | 0.8 | 0 | 0 | 0 | 0 | 0.3 | 0 | 0.000549 | 7.5 | 3 | 0.0292 | 0 | 0 | 0 | 0.00876 | 5.5 | 0 | 20 | 24.5 | 14.5 | 12 | 85 | 315 | 2.5 | 7800 | 0 | 0 | 10723 | 15827 | 0.129 | 0.097345 | 21 | 0.2848 | 0.34471 | 0.5184 | 0.30349 | 2.4 | 0.4 | 64.7542 | 50.1235
2019 | 12 | 12 | 14 | Y1 | Dormitory | 2012 | 0.8 | 0 | 0 | 0 | 0 | 0.3 | 0 | 0.000549 | 7.5 | 3 | 0.0292 | 0 | 0 | 0 | 0.00876 | 6.5 | 0 | 20 | 24.5 | 13.5 | 12.4 | 93 | 315 | 2.5 | 4200 | 0 | 0 | 10723 | 15827 | 0.129 | 0.097345 | 21 | 0.2848 | 0.34471 | 0.5184 | 0.30349 | 2.4 | 0.4 | 62.6085 | 53.4187
2019 | 12 | 12 | 15 | Y1 | Dormitory | 2012 | 0.8 | 0 | 0 | 0 | 0 | 0.3 | 0 | 0.000549 | 7.5 | 3 | 0.0292 | 0 | 0 | 0 | 0.00876 | 7.4 | 0 | 20 | 24.5 | 12.6 | 12.3 | 98 | 315 | 2.1 | 600 | 0 | 0 | 10723 | 15827 | 0.129 | 0.097345 | 21 | 0.2848 | 0.34471 | 0.5184 | 0.30349 | 2.4 | 0.4 | 55.8538 | 59.1018
2019 | 12 | 12 | 16 | Y1 | Dormitory | 2012 | 0.8 | 0 | 0 | 0 | 0 | 0.3 | 0 | 0.000549 | 7.5 | 3 | 0.0292 | 0 | 0 | 0 | 0.00876 | 8.3 | 0 | 20 | 24.5 | 11.7 | 11.7 | 100 | 315 | 1.5 | 0 | 0.1 | 0.1 | 10723 | 15827 | 0.129 | 0.097345 | 21 | 0.2848 | 0.34471 | 0.5184 | 0.30349 | 2.4 | 0.4 | 35.9599 | 72.0845
2019 | 12 | 12 | 17 | Y1 | Dormitory | 2012 | 1 | 0 | 0 | 0 | 0 | 0.3 | 0.1 | 0.000549 | 7.5 | 3 | 0.0292 | 0 | 0 | 0 | 0.00876 | 8.9 | 0 | 20 | 24.5 | 11.1 | 11.1 | 100 | 293 | 1.2 | 0 | 0.5 | 0.5 | 10723 | 15827 | 0.129 | 0.097345 | 21 | 0.2848 | 0.34471 | 0.5184 | 0.30349 | 2.4 | 0.4 | 12.1091 | 91.1052
2019 | 12 | 12 | 18 | Y1 | Dormitory | 2012 | 1 | 0 | 0 | 0 | 0 | 0.7 | 0.1 | 0.000549 | 7.5 | 3 | 0.0292 | 0 | 0 | 0 | 0.02044 | 9.3 | 0 | 20 | 24.5 | 10.7 | 10.7 | 100 | 315 | 0.5 | 0 | 0.3 | 0.3 | 10723 | 15827 | 0.129 | 0.097345 | 21 | 0.2848 | 0.34471 | 0.5184 | 0.30349 | 2.4 | 0.4 | 0.9047 | 142.281
2019 | 12 | 12 | 19 | Y1 | Dormitory | 2012 | 1 | 0 | 0 | 0.5 | 0.5 | 1 | 0.1 | 0.000549 | 7.5 | 3 | 0.0292 | 0 | 3.75 | 1.5 | 0.0292 | 9.8 | 0 | 20 | 24.5 | 10.2 | 10.2 | 100 | 293 | 0.9 | 0 | 0 | 0 | 10723 | 15827 | 0.129 | 0.097345 | 21 | 0.2848 | 0.34471 | 0.5184 | 0.30349 | 2.4 | 0.4 | 0 | 214.3947
2019 | 12 | 12 | 20 | Y1 | Dormitory | 2012 | 1 | 0 | 0.5 | 0.8 | 0.8 | 1 | 0.1 | 0.000549 | 7.5 | 3 | 0.0292 | 0.0002745 | 6 | 2.4 | 0.0292 | 9.7 | 0 | 20 | 24.5 | 10.3 | 10.3 | 100 | 158 | 1.1 | 0 | 1 | 1 | 10723 | 15827 | 0.129 | 0.097345 | 21 | 0.2848 | 0.34471 | 0.5184 | 0.30349 | 2.4 | 0.4 | 0 | 447.0181
2019 | 12 | 12 | 21 | Y1 | Dormitory | 2012 | 1 | 0 | 1 | 0.8 | 0.8 | 1 | 0.1 | 0.000549 | 7.5 | 3 | 0.0292 | 0.000549 | 6 | 2.4 | 0.0292 | 9.8 | 0 | 20 | 24.5 | 10.2 | 10.2 | 100 | 248 | 1.3 | 0 | 1.1 | 1.1 | 10723 | 15827 | 0.129 | 0.097345 | 21 | 0.2848 | 0.34471 | 0.5184 | 0.30349 | 2.4 | 0.4 | 0 | 661.3974
2019 | 12 | 12 | 22 | Y1 | Dormitory | 2012 | 1 | 0 | 1 | 0.8 | 0.8 | 1 | 0.1 | 0.000549 | 7.5 | 3 | 0.0292 | 0.000549 | 6 | 2.4 | 0.0292 | 10.3 | 0 | 20 | 24.5 | 9.7 | 9.7 | 100 | 248 | 0.6 | 0 | 0.2 | 0.2 | 10723 | 15827 | 0.129 | 0.097345 | 21 | 0.2848 | 0.34471 | 0.5184 | 0.30349 | 2.4 | 0.4 | 0 | 672.7008
2019 | 12 | 12 | 23 | Y1 | Dormitory | 2012 | 1 | 0 | 0.5 | 0.8 | 0.8 | 1 | 0 | 0.000549 | 7.5 | 3 | 0.0292 | 0.0002745 | 6 | 2.4 | 0.0292 | 10.2 | 0 | 20 | 24.5 | 9.8 | 9.8 | 100 | 315 | 0.6 | 0 | 0.1 | 0.1 | 10723 | 15827 | 0.129 | 0.097345 | 21 | 0.2848 | 0.34471 | 0.5184 | 0.30349 | 2.4 | 0.4 | 0 | 450.6743
2019 | 12 | 12 | 0 | Y1 | Dormitory | 2012 | 1 | 0 | 0 | 0.2 | 0.2 | 1 | 0 | 0.000549 | 7.5 | 3 | 0.0292 | 0 | 1.5 | 0.6 | 0.0292 | 10.4 | 0 | 20 | 24.5 | 9.6 | 9.6 | 100 | 180 | 0.8 | 0 | 0.1 | 0.1 | 10723 | 15827 | 0.129 | 0.097345 | 21 | 0.2848 | 0.34471 | 0.5184 | 0.30349 | 2.4 | 0.4 | 0 | 217.3561
2019 | 12 | 13 | 1 | Y1 | Dormitory | 2012 | 1 | 0 | 0 | 0 | 0 | 1 | 0 | 0.000549 | 7.5 | 3 | 0.0292 | 0 | 0 | 0 | 0.0292 | 10.4 | 0 | 20 | 24.5 | 9.6 | 9.6 | 100 | 158 | 0.7 | 0 | 0 | 0 | 10723 | 15827 | 0.129 | 0.097345 | 21 | 0.2848 | 0.34471 | 0.5184 | 0.30349 | 2.4 | 0.4 | 0 | 213.1988
2019 | 12 | 13 | 2 | Y1 | Dormitory | 2012 | 1 | 0 | 0 | 0 | 0 | 1 | 0 | 0.000549 | 7.5 | 3 | 0.0292 | 0 | 0 | 0 | 0.0292 | 10.5 | 0 | 20 | 24.5 | 9.5 | 9.5 | 100 | 113 | 0.5 | 0 | 0 | 0 | 10723 | 15827 | 0.129 | 0.097345 | 21 | 0.2848 | 0.34471 | 0.5184 | 0.30349 | 2.4 | 0.4 | 0 | 217.6909
2019 | 12 | 13 | 3 | Y1 | Dormitory | 2012 | 1 | 0 | 0 | 0 | 0 | 1 | 0 | 0.000549 | 7.5 | 3 | 0.0292 | 0 | 0 | 0 | 0.0292 | 10.6 | 0 | 20 | 24.5 | 9.4 | 9.4 | 100 | 180 | 0.7 | 0 | 0 | 0 | 10723 | 15827 | 0.129 | 0.097345 | 21 | 0.2848 | 0.34471 | 0.5184 | 0.30349 | 2.4 | 0.4 | 0 | 222.5785
2019 | 12 | 13 | 4 | Y1 | Dormitory | 2012 | 1 | 0 | 0 | 0 | 0 | 1 | 0 | 0.000549 | 7.5 | 3 | 0.0292 | 0 | 0 | 0 | 0.0292 | 10.6 | 0 | 20 | 24.5 | 9.4 | 9.4 | 100 | 158 | 1.2 | 0 | 0 | 0 | 10723 | 15827 | 0.129 | 0.097345 | 21 | 0.2848 | 0.34471 | 0.5184 | 0.30349 | 2.4 | 0.4 | 0 | 224.881
2019 | 12 | 13 | 5 | Y1 | Dormitory | 2012 | 1 | 0 | 0 | 0 | 0 | 1 | 0 | 0.000549 | 7.5 | 3 | 0.0292 | 0 | 0 | 0 | 0.0292 | 10.7 | 0 | 20 | 24.5 | 9.3 | 9.3 | 100 | 158 | 1.1 | 0 | 0 | 0 | 10723 | 15827 | 0.129 | 0.097345 | 21 | 0.2848 | 0.34471 | 0.5184 | 0.30349 | 2.4 | 0.4 | 0 | 227.6508
2019 | 12 | 13 | 6 | Y1 | Dormitory | 2012 | 1 | 0 | 0 | 0 | 0 | 1 | 0 | 0.000549 | 7.5 | 3 | 0.0292 | 0 | 0 | 0 | 0.0292 | 10.8 | 0 | 20 | 24.5 | 9.2 | 9.2 | 100 | 158 | 1.3 | 0 | 0 | 0 | 10723 | 15827 | 0.129 | 0.097345 | 21 | 0.2848 | 0.34471 | 0.5184 | 0.30349 | 2.4 | 0.4 | 0 | 231.2902
2019 | 12 | 13 | 7 | Y1 | Dormitory | 2012 | 1 | 0 | 0.5 | 0.2 | 0.2 | 1 | 0 | 0.000549 | 7.5 | 3 | 0.0292 | 0.0002745 | 1.5 | 0.6 | 0.0292 | 11.2 | 0 | 20 | 24.5 | 8.8 | 8.8 | 100 | 158 | 1.2 | 1800 | 0 | 0 | 10723 | 15827 | 0.129 | 0.097345 | 21 | 0.2848 | 0.34471 | 0.5184 | 0.30349 | 2.4 | 0.4 | 0 | 462.1698
2019 | 12 | 13 | 8 | Y1 | Dormitory | 2012 | 1 | 0 | 1 | 0.5 | 0.5 | 0.7 | 0 | 0.000549 | 7.5 | 3 | 0.0292 | 0.000549 | 3.75 | 1.5 | 0.02044 | 10.5 | 0 | 20 | 24.5 | 9.5 | 9.5 | 100 | 158 | 1 | 4800 | 0 | 0 | 10723 | 15827 | 0.129 | 0.097345 | 21 | 0.2848 | 0.34471 | 0.5184 | 0.30349 | 2.4 | 0.4 | 0 | 631.4972
2019 | 12 | 13 | 9 | Y1 | Dormitory | 2012 | 1 | 0 | 1 | 0.5 | 0.5 | 0.3 | 0.1 | 0.000549 | 7.5 | 3 | 0.0292 | 0.000549 | 3.75 | 1.5 | 0.00876 | 9.7 | 0 | 20 | 24.5 | 10.3 | 10.3 | 100 | 113 | 1.4 | 10800 | 0 | 0 | 10723 | 15827 | 0.129 | 0.097345 | 21 | 0.2848 | 0.34471 | 0.5184 | 0.30349 | 2.4 | 0.4 | 23.009 | 575.8238
2019 | 12 | 13 | 10 | Y1 | Dormitory | 2012 | 1 | 0 | 1 | 0.2 | 0.2 | 0.3 | 0.1 | 0.000549 | 7.5 | 3 | 0.0292 | 0.000549 | 1.5 | 0.6 | 0.00876 | 7.3 | 0 | 20 | 24.5 | 12.7 | 12.7 | 100 | 270 | 1.4 | 16200 | 0 | 0 | 10723 | 15827 | 0.129 | 0.097345 | 21 | 0.2848 | 0.34471 | 0.5184 | 0.30349 | 2.4 | 0.4 | 45.436 | 535.5172
2019 | 12 | 13 | 11 | Y1 | Dormitory | 2012 | 1 | 0 | 0.5 | 0.2 | 0.2 | 0.3 | 0.1 | 0.000549 | 7.5 | 3 | 0.0292 | 0.0002745 | 1.5 | 0.6 | 0.00876 | 4.8 | 0 | 20 | 24.5 | 15.2 | 10.1 | 72 | 113 | 1.4 | 18600 | 0 | 0 | 10723 | 15827 | 0.129 | 0.097345 | 21 | 0.2848 | 0.34471 | 0.5184 | 0.30349 | 2.4 | 0.4 | 65.2992 | 286.3117
2019 | 12 | 13 | 12 | Y1 | Dormitory | 2012 | 1 | 0 | 0 | 0 | 0 | 0.3 | 0.1 | 0.000549 | 7.5 | 3 | 0.0292 | 0 | 0 | 0 | 0.00876 | 5 | 0 | 20 | 24.5 | 15 | 10.4 | 74 | 158 | 1.2 | 13200 | 0 | 0 | 10723 | 15827 | 0.129 | 0.097345 | 21 | 0.2848 | 0.34471 | 0.5184 | 0.30349 | 2.4 | 0.4 | 92.9408 | 47.5274
2019 | 12 | 13 | 13 | Y1 | Dormitory | 2012 | 0.8 | 0 | 0 | 0 | 0 | 0.3 | 0 | 0.000549 | 7.5 | 3 | 0.0292 | 0 | 0 | 0 | 0.00876 | 4.6 | 0 | 20 | 24.5 | 15.4 | 8.6 | 64 | 158 | 0.8 | 7800 | 0 | 0 | 10723 | 15827 | 0.129 | 0.097345 | 21 | 0.2848 | 0.34471 | 0.5184 | 0.30349 | 2.4 | 0.4 | 104.987 | 40.8843
2019 | 12 | 13 | 14 | Y1 | Dormitory | 2012 | 0.8 | 0 | 0 | 0 | 0 | 0.3 | 0 | 0.000549 | 7.5 | 3 | 0.0292 | 0 | 0 | 0 | 0.00876 | 5 | 0 | 20 | 24.5 | 15 | 9.5 | 70 | 225 | 0.6 | 3600 | 0 | 0 | 10723 | 15827 | 0.129 | 0.097345 | 21 | 0.2848 | 0.34471 | 0.5184 | 0.30349 | 2.4 | 0.4 | 95.2845 | 36.9987
2019 | 12 | 13 | 15 | Y1 | Dormitory | 2012 | 0.8 | 0 | 0 | 0 | 0 | 0.3 | 0 | 0.000549 | 7.5 | 3 | 0.0292 | 0 | 0 | 0 | 0.00876 | 6.6 | 0 | 20 | 24.5 | 13.4 | 10.5 | 83 | 248 | 0.5 | 1200 | 0 | 0 | 10723 | 15827 | 0.129 | 0.097345 | 21 | 0.2848 | 0.34471 | 0.5184 | 0.30349 | 2.4 | 0.4 | 89.9521 | 44.2721
2019 | 12 | 13 | 16 | Y1 | Dormitory | 2012 | 0.8 | 0 | 0 | 0 | 0 | 0.3 | 0 | 0.000549 | 7.5 | 3 | 0.0292 | 0 | 0 | 0 | 0.00876 | 7.4 | 0 | 20 | 24.5 | 12.6 | 9.8 | 83 | 225 | 0.5 | 0 | 0 | 0 | 10723 | 15827 | 0.129 | 0.097345 | 21 | 0.2848 | 0.34471 | 0.5184 | 0.30349 | 2.4 | 0.4 | 68.0798 | 53.4804
2019 | 12 | 13 | 17 | Y1 | Dormitory | 2012 | 1 | 0 | 0 | 0 | 0 | 0.3 | 0.1 | 0.000549 | 7.5 | 3 | 0.0292 | 0 | 0 | 0 | 0.00876 | 7.9 | 0 | 20 | 24.5 | 12.1 | 10.5 | 90 | 293 | 0.6 | 0 | 0 | 0 | 10723 | 15827 | 0.129 | 0.097345 | 21 | 0.2848 | 0.34471 | 0.5184 | 0.30349 | 2.4 | 0.4 | 29.517 | 63.3817
2019 | 12 | 13 | 18 | Y1 | Dormitory | 2012 | 1 | 0 | 0 | 0 | 0 | 0.7 | 0.1 | 0.000549 | 7.5 | 3 | 0.0292 | 0 | 0 | 0 | 0.02044 | 8.6 | 0 | 20 | 24.5 | 11.4 | 10.9 | 97 | 293 | 1 | 0 | 0.2 | 0.2 | 10723 | 15827 | 0.129 | 0.097345 | 21 | 0.2848 | 0.34471 | 0.5184 | 0.30349 | 2.4 | 0.4 | 2.0451 | 102.745
2019 | 12 | 13 | 19 | Y1 | Dormitory | 2012 | 1 | 0 | 0 | 0.5 | 0.5 | 1 | 0.1 | 0.000549 | 7.5 | 3 | 0.0292 | 0 | 3.75 | 1.5 | 0.0292 | 9.2 | 0 | 20 | 24.5 | 10.8 | 10.8 | 100 | 90 | 1 | 0 | 0.4 | 0.4 | 10723 | 15827 | 0.129 | 0.097345 | 21 | 0.2848 | 0.34471 | 0.5184 | 0.30349 | 2.4 | 0.4 | 0 | 179.7951
2019 | 12 | 13 | 20 | Y1 | Dormitory | 2012 | 1 | 0 | 0.5 | 0.8 | 0.8 | 1 | 0.1 | 0.000549 | 7.5 | 3 | 0.0292 | 0.0002745 | 6 | 2.4 | 0.0292 | 9.8 | 0 | 20 | 24.5 | 10.2 | 10.2 | 100 | 90 | 0.7 | 0 | 0.1 | 0.1 | 10723 | 15827 | 0.129 | 0.097345 | 21 | 0.2848 | 0.34471 | 0.5184 | 0.30349 | 2.4 | 0.4 | 0 | 425.6496
2019 | 12 | 13 | 21 | Y1 | Dormitory | 2012 | 1 | 0 | 1 | 0.8 | 0.8 | 1 | 0.1 | 0.000549 | 7.5 | 3 | 0.0292 | 0.000549 | 6 | 2.4 | 0.0292 | 10.1 | 0 | 20 | 24.5 | 9.9 | 9.9 | 100 | 113 | 0.8 | 0 | 0 | 0 | 10723 | 15827 | 0.129 | 0.097345 | 21 | 0.2848 | 0.34471 | 0.5184 | 0.30349 | 2.4 | 0.4 | 0 | 648.9602
2019 | 12 | 13 | 22 | Y1 | Dormitory | 2012 | 1 | 0 | 1 | 0.8 | 0.8 | 1 | 0.1 | 0.000549 | 7.5 | 3 | 0.0292 | 0.000549 | 6 | 2.4 | 0.0292 | 10.5 | 0 | 20 | 24.5 | 9.5 | 9.5 | 100 | 90 | 1 | 0 | 0 | 0 | 10723 | 15827 | 0.129 | 0.097345 | 21 | 0.2848 | 0.34471 | 0.5184 | 0.30349 | 2.4 | 0.4 | 0 | 657.0354
2019 | 12 | 13 | 23 | Y1 | Dormitory | 2012 | 1 | 0 | 0.5 | 0.8 | 0.8 | 1 | 0 | 0.000549 | 7.5 | 3 | 0.0292 | 0.0002745 | 6 | 2.4 | 0.0292 | 10.9 | 0 | 20 | 24.5 | 9.1 | 9.1 | 100 | 113 | 0.7 | 0 | 0.1 | 0.1 | 10723 | 15827 | 0.129 | 0.097345 | 21 | 0.2848 | 0.34471 | 0.5184 | 0.30349 | 2.4 | 0.4 | 0 | 442.8723
2019 | 12 | 13 | 0 | Y1 | Dormitory | 2012 | 1 | 0 | 0 | 0.2 | 0.2 | 1 | 0 | 0.000549 | 7.5 | 3 | 0.0292 | 0 | 1.5 | 0.6 | 0.0292 | 10.8 | 0 | 20 | 24.5 | 9.2 | 9.2 | 100 | 90 | 0.9 | 0 | 0 | 0 | 10723 | 15827 | 0.129 | 0.097345 | 21 | 0.2848 | 0.34471 | 0.5184 | 0.30349 | 2.4 | 0.4 | 0 | 207.4769
2019 | 12 | 14 | 1 | Y1 | Dormitory | 2012 | 1 | 0 | 0 | 0 | 0 | 1 | 0 | 0.000549 | 7.5 | 3 | 0.0292 | 0 | 0 | 0 | 0.0292 | 11.4 | 0 | 20 | 24.5 | 8.6 | 8.6 | 100 | 113 | 0.6 | 0 | 0 | 0 | 10723 | 15827 | 0.129 | 0.097345 | 21 | 0.2848 | 0.34471 | 0.5184 | 0.30349 | 2.4 | 0.4 | 0 | 212.3622
2019 | 12 | 14 | 2 | Y1 | Dormitory | 2012 | 1 | 0 | 0 | 0 | 0 | 1 | 0 | 0.000549 | 7.5 | 3 | 0.0292 | 0 | 0 | 0 | 0.0292 | 11.9 | 0 | 20 | 24.5 | 8.1 | 8.1 | 100 | 293 | 0.6 | 0 | 0 | 0 | 10723 | 15827 | 0.129 | 0.097345 | 21 | 0.2848 | 0.34471 | 0.5184 | 0.30349 | 2.4 | 0.4 | 0 | 230.3823
2019 | 12 | 14 | 3 | Y1 | Dormitory | 2012 | 1 | 0 | 0 | 0 | 0 | 1 | 0 | 0.000549 | 7.5 | 3 | 0.0292 | 0 | 0 | 0 | 0.0292 | 12.1 | 0 | 20 | 24.5 | 7.9 | 7.9 | 100 | 113 | 0.6 | 0 | 0 | 0 | 10723 | 15827 | 0.129 | 0.097345 | 21 | 0.2848 | 0.34471 | 0.5184 | 0.30349 | 2.4 | 0.4 | 0 | 242.0903
2019 | 12 | 14 | 4 | Y1 | Dormitory | 2012 | 1 | 0 | 0 | 0 | 0 | 1 | 0 | 0.000549 | 7.5 | 3 | 0.0292 | 0 | 0 | 0 | 0.0292 | 12.5 | 0 | 20 | 24.5 | 7.5 | 7.5 | 100 | 113 | 1.2 | 0 | 0 | 0 | 10723 | 15827 | 0.129 | 0.097345 | 21 | 0.2848 | 0.34471 | 0.5184 | 0.30349 | 2.4 | 0.4 | 0 | 253.3072
2019 | 12 | 14 | 5 | Y1 | Dormitory | 2012 | 1 | 0 | 0 | 0 | 0 | 1 | 0 | 0.000549 | 7.5 | 3 | 0.0292 | 0 | 0 | 0 | 0.0292 | 12.8 | 0 | 20 | 24.5 | 7.2 | 7.2 | 100 | 113 | 1.3 | 0 | 0 | 0 | 10723 | 15827 | 0.129 | 0.097345 | 21 | 0.2848 | 0.34471 | 0.5184 | 0.30349 | 2.4 | 0.4 | 0 | 264.3518
2019 | 12 | 14 | 6 | Y1 | Dormitory | 2012 | 1 | 0 | 0 | 0 | 0 | 1 | 0 | 0.000549 | 7.5 | 3 | 0.0292 | 0 | 0 | 0 | 0.0292 | 13.2 | 0 | 20 | 24.5 | 6.8 | 6.8 | 100 | 113 | 1.2 | 0 | 0 | 0 | 10723 | 15827 | 0.129 | 0.097345 | 21 | 0.2848 | 0.34471 | 0.5184 | 0.30349 | 2.4 | 0.4 | 0 | 275.5844
2019 | 12 | 14 | 7 | Y1 | Dormitory | 2012 | 1 | 0 | 0.5 | 0.2 | 0.2 | 1 | 0 | 0.000549 | 7.5 | 3 | 0.0292 | 0.0002745 | 1.5 | 0.6 | 0.0292 | 12.7 | 0 | 20 | 24.5 | 7.3 | 7.3 | 100 | 135 | 1.3 | 4200 | 0 | 0 | 10723 | 15827 | 0.129 | 0.097345 | 21 | 0.2848 | 0.34471 | 0.5184 | 0.30349 | 2.4 | 0.4 | 0 | 497.5697
2019 | 12 | 14 | 8 | Y1 | Dormitory | 2012 | 1 | 0 | 1 | 0.5 | 0.5 | 0.7 | 0 | 0.000549 | 7.5 | 3 | 0.0292 | 0.000549 | 3.75 | 1.5 | 0.02044 | 10.4 | 0 | 20 | 24.5 | 9.6 | 9.6 | 100 | 113 | 1.4 | 9000 | 0 | 0 | 10723 | 15827 | 0.129 | 0.097345 | 21 | 0.2848 | 0.34471 | 0.5184 | 0.30349 | 2.4 | 0.4 | 0 | 634.6011
2019 | 12 | 14 | 9 | Y1 | Dormitory | 2012 | 1 | 0 | 1 | 0.5 | 0.5 | 0.3 | 0.1 | 0.000549 | 7.5 | 3 | 0.0292 | 0.000549 | 3.75 | 1.5 | 0.00876 | 7.3 | 0 | 20 | 24.5 | 12.7 | 10.7 | 88 | 113 | 2.3 | 18600 | 0 | 0 | 10723 | 15827 | 0.129 | 0.097345 | 21 | 0.2848 | 0.34471 | 0.5184 | 0.30349 | 2.4 | 0.4 | 32.1944 | 552.5499
2019 | 12 | 14 | 10 | Y1 | Dormitory | 2012 | 1 | 0 | 1 | 0.2 | 0.2 | 0.3 | 0.1 | 0.000549 | 7.5 | 3 | 0.0292 | 0.000549 | 1.5 | 0.6 | 0.00876 | 4.6 | 0 | 20 | 24.5 | 15.4 | 8.8 | 65 | 113 | 2.7 | 24600 | 0 | 0 | 10723 | 15827 | 0.129 | 0.097345 | 21 | 0.2848 | 0.34471 | 0.5184 | 0.30349 | 2.4 | 0.4 | 58.4957 | 502.1325
2019 | 12 | 14 | 11 | Y1 | Dormitory | 2012 | 1 | 0 | 0.5 | 0.2 | 0.2 | 0.3 | 0.1 | 0.000549 | 7.5 | 3 | 0.0292 | 0.0002745 | 1.5 | 0.6 | 0.00876 | 2.8 | 0 | 20 | 24.5 | 17.2 | 6.6 | 50 | 113 | 2.7 | 25200 | 0 | 0 | 10723 | 15827 | 0.129 | 0.097345 | 21 | 0.2848 | 0.34471 | 0.5184 | 0.30349 | 2.4 | 0.4 | 76.308 | 262.4363
2019 | 12 | 14 | 12 | Y1 | Dormitory | 2012 | 1 | 0 | 0 | 0 | 0 | 0.3 | 0.1 | 0.000549 | 7.5 | 3 | 0.0292 | 0 | 0 | 0 | 0.00876 | 2.4 | 0 | 20 | 24.5 | 17.6 | 5.5 | 45 | 113 | 2.2 | 10200 | 0 | 0 | 10723 | 15827 | 0.129 | 0.097345 | 21 | 0.2848 | 0.34471 | 0.5184 | 0.30349 | 2.4 | 0.4 | 106.4596 | 22.0034
2019 | 12 | 14 | 13 | Y1 | Dormitory | 2012 | 0.8 | 0 | 0 | 0 | 0 | 0.3 | 0 | 0.000549 | 7.5 | 3 | 0.0292 | 0 | 0 | 0 | 0.00876 | 2.3 | 0 | 20 | 24.5 | 17.7 | 5.9 | 46 | 113 | 2.1 | 3000 | 0 | 0 | 10723 | 15827 | 0.129 | 0.097345 | 21 | 0.2848 | 0.34471 | 0.5184 | 0.30349 | 2.4 | 0.4 | 116.8966 | 15.992
2019 | 12 | 14 | 14 | Y1 | Dormitory | 2012 | 0.8 | 0 | 0 | 0 | 0 | 0.3 | 0 | 0.000549 | 7.5 | 3 | 0.0292 | 0 | 0 | 0 | 0.00876 | 2.9 | 0 | 20 | 24.5 | 17.1 | 5.9 | 48 | 135 | 1.4 | 1800 | 0 | 0 | 10723 | 15827 | 0.129 | 0.097345 | 21 | 0.2848 | 0.34471 | 0.5184 | 0.30349 | 2.4 | 0.4 | 103.4329 | 16.0423
2019 | 12 | 14 | 15 | Y1 | Dormitory | 2012 | 0.8 | 0 | 0 | 0 | 0 | 0.3 | 0 | 0.000549 | 7.5 | 3 | 0.0292 | 0 | 0 | 0 | 0.00876 | 4.7 | 0 | 20 | 24.5 | 15.3 | 6.2 | 55 | 158 | 1 | 600 | 0 | 0 | 10723 | 15827 | 0.129 | 0.097345 | 21 | 0.2848 | 0.34471 | 0.5184 | 0.30349 | 2.4 | 0.4 | 97.1351 | 25.6792
2019 | 12 | 14 | 16 | Y1 | Dormitory | 2012 | 0.8 | 0 | 0 | 0 | 0 | 0.3 | 0 | 0.000549 | 7.5 | 3 | 0.0292 | 0 | 0 | 0 | 0.00876 | 4.9 | 0 | 20 | 24.5 | 15.1 | 5.5 | 53 | 158 | 1 | 0 | 0 | 0 | 10723 | 15827 | 0.129 | 0.097345 | 21 | 0.2848 | 0.34471 | 0.5184 | 0.30349 | 2.4 | 0.4 | 72.1726 | 32.2996
2019 | 12 | 14 | 17 | Y1 | Dormitory | 2012 | 1 | 0 | 0 | 0 | 0 | 0.3 | 0.1 | 0.000549 | 7.5 | 3 | 0.0292 | 0 | 0 | 0 | 0.00876 | 6.9 | 0 | 20 | 24.5 | 13.1 | 6.4 | 64 | 293 | 0.9 | 0 | 0 | 0 | 10723 | 15827 | 0.129 | 0.097345 | 21 | 0.2848 | 0.34471 | 0.5184 | 0.30349 | 2.4 | 0.4 | 29.8371 | 47.0405
2019 | 12 | 14 | 18 | Y1 | Dormitory | 2012 | 1 | 0 | 0 | 0 | 0 | 0.7 | 0.1 | 0.000549 | 7.5 | 3 | 0.0292 | 0 | 0 | 0 | 0.02044 | 8.4 | 0 | 20 | 24.5 | 11.6 | 7.1 | 74 | 338 | 0.6 | 0 | 0 | 0 | 10723 | 15827 | 0.129 | 0.097345 | 21 | 0.2848 | 0.34471 | 0.5184 | 0.30349 | 2.4 | 0.4 | 2.2536 | 89.833
2019 | 12 | 14 | 19 | Y1 | Dormitory | 2012 | 1 | 0 | 0 | 0.5 | 0.5 | 1 | 0.1 | 0.000549 | 7.5 | 3 | 0.0292 | 0 | 3.75 | 1.5 | 0.0292 | 10.5 | 0 | 20 | 24.5 | 9.5 | 8.3 | 92 | 293 | 0.6 | 0 | 0 | 0 | 10723 | 15827 | 0.129 | 0.097345 | 21 | 0.2848 | 0.34471 | 0.5184 | 0.30349 | 2.4 | 0.4 | 0 | 185.3151
2019 | 12 | 14 | 20 | Y1 | Dormitory | 2012 | 1 | 0 | 0.5 | 0.8 | 0.8 | 1 | 0.1 | 0.000549 | 7.5 | 3 | 0.0292 | 0.0002745 | 6 | 2.4 | 0.0292 | 11.6 | 0 | 20 | 24.5 | 8.4 | 7.9 | 97 | 293 | 0.4 | 0 | 0 | 0 | 10723 | 15827 | 0.129 | 0.097345 | 21 | 0.2848 | 0.34471 | 0.5184 | 0.30349 | 2.4 | 0.4 | 0 | 449.0374
2019 | 12 | 14 | 21 | Y1 | Dormitory | 2012 | 1 | 0 | 1 | 0.8 | 0.8 | 1 | 0.1 | 0.000549 | 7.5 | 3 | 0.0292 | 0.000549 | 6 | 2.4 | 0.0292 | 11.9 | 0 | 20 | 24.5 | 8.1 | 8.1 | 100 | 180 | 0.8 | 0 | 0 | 0 | 10723 | 15827 | 0.129 | 0.097345 | 21 | 0.2848 | 0.34471 | 0.5184 | 0.30349 | 2.4 | 0.4 | 0 | 679.7997
2019 | 12 | 14 | 22 | Y1 | Dormitory | 2012 | 1 | 0 | 1 | 0.8 | 0.8 | 1 | 0.1 | 0.000549 | 7.5 | 3 | 0.0292 | 0.000549 | 6 | 2.4 | 0.0292 | 12.3 | 0 | 20 | 24.5 | 7.7 | 7.7 | 100 | 180 | 1.4 | 0 | 0 | 0 | 10723 | 15827 | 0.129 | 0.097345 | 21 | 0.2848 | 0.34471 | 0.5184 | 0.30349 | 2.4 | 0.4 | 0 | 689.4955
2019 | 12 | 14 | 23 | Y1 | Dormitory | 2012 | 1 | 0 | 0.5 | 0.8 | 0.8 | 1 | 0 | 0.000549 | 7.5 | 3 | 0.0292 | 0.0002745 | 6 | 2.4 | 0.0292 | 13 | 0 | 20 | 24.5 | 7 | 7 | 100 | 158 | 1.5 | 0 | 0 | 0 | 10723 | 15827 | 0.129 | 0.097345 | 21 | 0.2848 | 0.34471 | 0.5184 | 0.30349 | 2.4 | 0.4 | 0 | 476.5519
2019 | 12 | 14 | 0 | Y1 | Dormitory | 2012 | 1 | 0 | 0 | 0.2 | 0.2 | 1 | 0 | 0.000549 | 7.5 | 3 | 0.0292 | 0 | 1.5 | 0.6 | 0.0292 | 13.7 | 0 | 20 | 24.5 | 6.3 | 6.3 | 100 | 180 | 1.2 | 0 | 0 | 0 | 10723 | 15827 | 0.129 | 0.097345 | 21 | 0.2848 | 0.34471 | 0.5184 | 0.30349 | 2.4 | 0.4 | 0 | 257.1471
2019 | 12 | 15 | 1 | Y1 | Dormitory | 2012 | 1 | 0 | 0 | 0 | 0 | 1 | 0 | 0.000549 | 7.5 | 3 | 0.0292 | 0 | 0 | 0 | 0.0292 | 13.7 | 0 | 20 | 24.5 | 6.3 | 6.3 | 100 | 158 | 1.3 | 0 | 0 | 0 | 10723 | 15827 | 0.129 | 0.097345 | 21 | 0.2848 | 0.34471 | 0.5184 | 0.30349 | 2.4 | 0.4 | 0 | 262.349
2019 | 12 | 15 | 2 | Y1 | Dormitory | 2012 | 1 | 0 | 0 | 0 | 0 | 1 | 0 | 0.000549 | 7.5 | 3 | 0.0292 | 0 | 0 | 0 | 0.0292 | 13.5 | 0 | 20 | 24.5 | 6.5 | 6.5 | 100 | 180 | 1.5 | 0 | 0 | 0 | 10723 | 15827 | 0.129 | 0.097345 | 21 | 0.2848 | 0.34471 | 0.5184 | 0.30349 | 2.4 | 0.4 | 0 | 267.1013
2019 | 12 | 15 | 3 | Y1 | Dormitory | 2012 | 1 | 0 | 0 | 0 | 0 | 1 | 0 | 0.000549 | 7.5 | 3 | 0.0292 | 0 | 0 | 0 | 0.0292 | 14.2 | 0 | 20 | 24.5 | 5.8 | 5.8 | 100 | 225 | 1 | 0 | 0 | 0 | 10723 | 15827 | 0.129 | 0.097345 | 21 | 0.2848 | 0.34471 | 0.5184 | 0.30349 | 2.4 | 0.4 | 0 | 281.3535
2019 | 12 | 15 | 4 | Y1 | Dormitory | 2012 | 1 | 0 | 0 | 0 | 0 | 1 | 0 | 0.000549 | 7.5 | 3 | 0.0292 | 0 | 0 | 0 | 0.0292 | 14.2 | 0 | 20 | 24.5 | 5.8 | 5.8 | 100 | 180 | 1.6 | 0 | 0 | 0 | 10723 | 15827 | 0.129 | 0.097345 | 21 | 0.2848 | 0.34471 | 0.5184 | 0.30349 | 2.4 | 0.4 | 0 | 291.8568
2019 | 12 | 15 | 5 | Y1 | Dormitory | 2012 | 1 | 0 | 0 | 0 | 0 | 1 | 0 | 0.000549 | 7.5 | 3 | 0.0292 | 0 | 0 | 0 | 0.0292 | 13.6 | 0 | 20 | 24.5 | 6.4 | 6.4 | 100 | 158 | 2.5 | 0 | 0 | 0 | 10723 | 15827 | 0.129 | 0.097345 | 21 | 0.2848 | 0.34471 | 0.5184 | 0.30349 | 2.4 | 0.4 | 0 | 287.6561
2019 | 12 | 15 | 6 | Y1 | Dormitory | 2012 | 1 | 0 | 0 | 0 | 0 | 1 | 0 | 0.000549 | 7.5 | 3 | 0.0292 | 0 | 0 | 0 | 0.0292 | 12.7 | 0 | 20 | 24.5 | 7.3 | 7.3 | 100 | 270 | 1.2 | 0 | 0 | 0 | 10723 | 15827 | 0.129 | 0.097345 | 21 | 0.2848 | 0.34471 | 0.5184 | 0.30349 | 2.4 | 0.4 | 0 | 273.3162
2019 | 12 | 15 | 7 | Y1 | Dormitory | 2012 | 1 | 0 | 0.5 | 0.2 | 0.2 | 1 | 0 | 0.000549 | 7.5 | 3 | 0.0292 | 0.0002745 | 1.5 | 0.6 | 0.0292 | 11.9 | 0 | 20 | 24.5 | 8.1 | 8.1 | 100 | 293 | 1.8 | 600 | 0 | 0 | 10723 | 15827 | 0.129 | 0.097345 | 21 | 0.2848 | 0.34471 | 0.5184 | 0.30349 | 2.4 | 0.4 | 0 | 480.3475
2019 | 12 | 15 | 8 | Y1 | Dormitory | 2012 | 1 | 0 | 1 | 0.5 | 0.5 | 0.7 | 0 | 0.000549 | 7.5 | 3 | 0.0292 | 0.000549 | 3.75 | 1.5 | 0.02044 | 9 | 0 | 20 | 24.5 | 11 | 11 | 100 | 315 | 1.4 | 6000 | 0 | 0 | 10723 | 15827 | 0.129 | 0.097345 | 21 | 0.2848 | 0.34471 | 0.5184 | 0.30349 | 2.4 | 0.4 | 0 | 613.2329
2019 | 12 | 15 | 9 | Y1 | Dormitory | 2012 | 1 | 0 | 1 | 0.5 | 0.5 | 0.3 | 0.1 | 0.000549 | 7.5 | 3 | 0.0292 | 0.000549 | 3.75 | 1.5 | 0.00876 | 7.7 | 0 | 20 | 24.5 | 12.3 | 11.8 | 97 | 315 | 1.5 | 6600 | 0.2 | 0.2 | 10723 | 15827 | 0.129 | 0.097345 | 21 | 0.2848 | 0.34471 | 0.5184 | 0.30349 | 2.4 | 0.4 | 18.448 | 555.3715
2019 | 12 | 15 | 10 | Y1 | Dormitory | 2012 | 1 | 0 | 1 | 0.2 | 0.2 | 0.3 | 0.1 | 0.000549 | 7.5 | 3 | 0.0292 | 0.000549 | 1.5 | 0.6 | 0.00876 | 8.2 | 0 | 20 | 24.5 | 11.8 | 11.8 | 100 | 315 | 2.7 | 3000 | 0.2 | 0.2 | 10723 | 15827 | 0.129 | 0.097345 | 21 | 0.2848 | 0.34471 | 0.5184 | 0.30349 | 2.4 | 0.4 | 31.388 | 537.8844
2019 | 12 | 15 | 11 | Y1 | Dormitory | 2012 | 1 | 0 | 0.5 | 0.2 | 0.2 | 0.3 | 0.1 | 0.000549 | 7.5 | 3 | 0.0292 | 0.0002745 | 1.5 | 0.6 | 0.00876 | 9 | 0 | 20 | 24.5 | 11 | 11 | 100 | 225 | 1.1 | 1800 | 0.7 | 0.7 | 10723 | 15827 | 0.129 | 0.097345 | 21 | 0.2848 | 0.34471 | 0.5184 | 0.30349 | 2.4 | 0.4 | 42.545 | 326.4515
2019 | 12 | 15 | 12 | Y1 | Dormitory | 2012 | 1 | 0 | 0 | 0 | 0 | 0.3 | 0.1 | 0.000549 | 7.5 | 3 | 0.0292 | 0 | 0 | 0 | 0.00876 | 8.8 | 0 | 20 | 24.5 | 11.2 | 11.2 | 100 | 113 | 1 | 4800 | 0 | 0 | 10723 | 15827 | 0.129 | 0.097345 | 21 | 0.2848 | 0.34471 | 0.5184 | 0.30349 | 2.4 | 0.4 | 43.5325 | 99.9433
2019 | 12 | 15 | 13 | Y1 | Dormitory | 2012 | 0.8 | 0 | 0 | 0 | 0 | 0.3 | 0 | 0.000549 | 7.5 | 3 | 0.0292 | 0 | 0 | 0 | 0.00876 | 8.9 | 0 | 20 | 24.5 | 11.1 | 11.1 | 100 | 113 | 0.9 | 4800 | 0 | 0 | 10723 | 15827 | 0.129 | 0.097345 | 21 | 0.2848 | 0.34471 | 0.5184 | 0.30349 | 2.4 | 0.4 | 33.542 | 93.8956
2019 | 12 | 15 | 14 | Y1 | Dormitory | 2012 | 0.8 | 0 | 0 | 0 | 0 | 0.3 | 0 | 0.000549 | 7.5 | 3 | 0.0292 | 0 | 0 | 0 | 0.00876 | 9.6 | 0 | 20 | 24.5 | 10.4 | 10.4 | 100 | 248 | 1.1 | 2400 | 0 | 0 | 10723 | 15827 | 0.129 | 0.097345 | 21 | 0.2848 | 0.34471 | 0.5184 | 0.30349 | 2.4 | 0.4 | 30.2802 | 100.2517
2019 | 12 | 15 | 15 | Y1 | Dormitory | 2012 | 0.8 | 0 | 0 | 0 | 0 | 0.3 | 0 | 0.000549 | 7.5 | 3 | 0.0292 | 0 | 0 | 0 | 0.00876 | 9.9 | 0 | 20 | 24.5 | 10.1 | 10.1 | 100 | 293 | 1.8 | 600 | 0 | 0 | 10723 | 15827 | 0.129 | 0.097345 | 21 | 0.2848 | 0.34471 | 0.5184 | 0.30349 | 2.4 | 0.4 | 38.7114 | 104.4343
2019 | 12 | 15 | 16 | Y1 | Dormitory | 2012 | 0.8 | 0 | 0 | 0 | 0 | 0.3 | 0 | 0.000549 | 7.5 | 3 | 0.0292 | 0 | 0 | 0 | 0.00876 | 10.8 | 0 | 20 | 24.5 | 9.2 | 9.2 | 100 | 158 | 1.4 | 0 | 0 | 0 | 10723 | 15827 | 0.129 | 0.097345 | 21 | 0.2848 | 0.34471 | 0.5184 | 0.30349 | 2.4 | 0.4 | 50.0664 | 107.8431
2019 | 12 | 15 | 17 | Y1 | Dormitory | 2012 | 1 | 0 | 0 | 0 | 0 | 0.3 | 0.1 | 0.000549 | 7.5 | 3 | 0.0292 | 0 | 0 | 0 | 0.00876 | 11.8 | 0 | 20 | 24.5 | 8.2 | 8.2 | 100 | 225 | 1.1 | 0 | 0 | 0 | 10723 | 15827 | 0.129 | 0.097345 | 21 | 0.2848 | 0.34471 | 0.5184 | 0.30349 | 2.4 | 0.4 | 28.6975 | 125.0646
2019 | 12 | 15 | 18 | Y1 | Dormitory | 2012 | 1 | 0 | 0 | 0 | 0 | 0.7 | 0.1 | 0.000549 | 7.5 | 3 | 0.0292 | 0 | 0 | 0 | 0.02044 | 12.9 | 0 | 20 | 24.5 | 7.1 | 7.1 | 100 | 135 | 0.8 | 0 | 0 | 0 | 10723 | 15827 | 0.129 | 0.097345 | 21 | 0.2848 | 0.34471 | 0.5184 | 0.30349 | 2.4 | 0.4 | 2.4525 | 203.7528
2019 | 12 | 15 | 19 | Y1 | Dormitory | 2012 | 1 | 0 | 0 | 0.5 | 0.5 | 1 | 0.1 | 0.000549 | 7.5 | 3 | 0.0292 | 0 | 3.75 | 1.5 | 0.0292 | 14.2 | 0 | 20 | 24.5 | 5.8 | 5.8 | 100 | 135 | 0.9 | 0 | 0 | 0 | 10723 | 15827 | 0.129 | 0.097345 | 21 | 0.2848 | 0.34471 | 0.5184 | 0.30349 | 2.4 | 0.4 | 0 | 313.7207
2019 | 12 | 15 | 20 | Y1 | Dormitory | 2012 | 1 | 0 | 0.5 | 0.8 | 0.8 | 1 | 0.1 | 0.000549 | 7.5 | 3 | 0.0292 | 0.0002745 | 6 | 2.4 | 0.0292 | 14.8 | 0 | 20 | 24.5 | 5.2 | 5.2 | 100 | 225 | 1 | 0 | 0 | 0 | 10723 | 15827 | 0.129 | 0.097345 | 21 | 0.2848 | 0.34471 | 0.5184 | 0.30349 | 2.4 | 0.4 | 0 | 563.5648
2019 | 12 | 15 | 21 | Y1 | Dormitory | 2012 | 1 | 0 | 1 | 0.8 | 0.8 | 1 | 0.1 | 0.000549 | 7.5 | 3 | 0.0292 | 0.000549 | 6 | 2.4 | 0.0292 | 16.1 | 0 | 20 | 24.5 | 3.9 | 3.9 | 100 | 158 | 0.7 | 0 | 0 | 0 | 10723 | 15827 | 0.129 | 0.097345 | 21 | 0.2848 | 0.34471 | 0.5184 | 0.30349 | 2.4 | 0.4 | 0 | 804.2411
2019 | 12 | 15 | 22 | Y1 | Dormitory | 2012 | 1 | 0 | 1 | 0.8 | 0.8 | 1 | 0.1 | 0.000549 | 7.5 | 3 | 0.0292 | 0.000549 | 6 | 2.4 | 0.0292 | 16.8 | 0 | 20 | 24.5 | 3.2 | 3.2 | 100 | 135 | 0.8 | 0 | 0 | 0 | 10723 | 15827 | 0.129 | 0.097345 | 21 | 0.2848 | 0.34471 | 0.5184 | 0.30349 | 2.4 | 0.4 | 0 | 824.4153
2019 | 12 | 15 | 23 | Y1 | Dormitory | 2012 | 1 | 0 | 0.5 | 0.8 | 0.8 | 1 | 0 | 0.000549 | 7.5 | 3 | 0.0292 | 0.0002745 | 6 | 2.4 | 0.0292 | 16.9 | 0 | 20 | 24.5 | 3.1 | 3.1 | 100 | 158 | 0.8 | 0 | 0 | 0 | 10723 | 15827 | 0.129 | 0.097345 | 21 | 0.2848 | 0.34471 | 0.5184 | 0.30349 | 2.4 | 0.4 | 0 | 602.213
2019 | 12 | 15 | 0 | Y1 | Dormitory | 2012 | 1 | 0 | 0 | 0.2 | 0.2 | 1 | 0 | 0.000549 | 7.5 | 3 | 0.0292 | 0 | 1.5 | 0.6 | 0.0292 | 17.3 | 0 | 20 | 24.5 | 2.7 | 2.7 | 100 | 135 | 1.1 | 0 | 0 | 0 | 10723 | 15827 | 0.129 | 0.097345 | 21 | 0.2848 | 0.34471 | 0.5184 | 0.30349 | 2.4 | 0.4 | 0 | 373.3178
2019 | 12 | 16 | 1 | Y1 | Dormitory | 2012 | 1 | 0 | 0 | 0 | 0 | 1 | 0 | 0.000549 | 7.5 | 3 | 0.0292 | 0 | 0 | 0 | 0.0292 | 17.8 | 0 | 20 | 24.5 | 2.2 | 2.2 | 100 | 158 | 0.9 | 0 | 0 | 0 | 10723 | 15827 | 0.129 | 0.097345 | 21 | 0.2848 | 0.34471 | 0.5184 | 0.30349 | 2.4 | 0.4 | 0 | 382.0169
2019 | 12 | 16 | 2 | Y1 | Dormitory | 2012 | 1 | 0 | 0 | 0 | 0 | 1 | 0 | 0.000549 | 7.5 | 3 | 0.0292 | 0 | 0 | 0 | 0.0292 | 18.1 | 0 | 20 | 24.5 | 1.9 | 1.9 | 100 | 158 | 1.1 | 0 | 0 | 0 | 10723 | 15827 | 0.129 | 0.097345 | 21 | 0.2848 | 0.34471 | 0.5184 | 0.30349 | 2.4 | 0.4 | 0 | 395.5651
2019 | 12 | 16 | 3 | Y1 | Dormitory | 2012 | 1 | 0 | 0 | 0 | 0 | 1 | 0 | 0.000549 | 7.5 | 3 | 0.0292 | 0 | 0 | 0 | 0.0292 | 18.4 | 0 | 20 | 24.5 | 1.6 | 1.6 | 100 | 158 | 1.2 | 0 | 0 | 0 | 10723 | 15827 | 0.129 | 0.097345 | 21 | 0.2848 | 0.34471 | 0.5184 | 0.30349 | 2.4 | 0.4 | 0 | 405.8652
2019 | 12 | 16 | 4 | Y1 | Dormitory | 2012 | 1 | 0 | 0 | 0 | 0 | 1 | 0 | 0.000549 | 7.5 | 3 | 0.0292 | 0 | 0 | 0 | 0.0292 | 18.8 | 0 | 20 | 24.5 | 1.2 | 1.2 | 100 | 158 | 0.8 | 0 | 0 | 0 | 10723 | 15827 | 0.129 | 0.097345 | 21 | 0.2848 | 0.34471 | 0.5184 | 0.30349 | 2.4 | 0.4 | 0 | 416.8637
2019 | 12 | 16 | 5 | Y1 | Dormitory | 2012 | 1 | 0 | 0 | 0 | 0 | 1 | 0 | 0.000549 | 7.5 | 3 | 0.0292 | 0 | 0 | 0 | 0.0292 | 19.4 | 0 | 20 | 24.5 | 0.6 | 0.6 | 100 | 135 | 0.8 | 0 | 0 | 0 | 10723 | 15827 | 0.129 | 0.097345 | 21 | 0.2848 | 0.34471 | 0.5184 | 0.30349 | 2.4 | 0.4 | 0 | 432.1155
2019 | 12 | 16 | 6 | Y1 | Dormitory | 2012 | 1 | 0 | 0 | 0 | 0 | 1 | 0 | 0.000549 | 7.5 | 3 | 0.0292 | 0 | 0 | 0 | 0.0292 | 19.3 | 0 | 20 | 24.5 | 0.7 | 0.7 | 100 | 135 | 1 | 0 | 0 | 0 | 10723 | 15827 | 0.129 | 0.097345 | 21 | 0.2848 | 0.34471 | 0.5184 | 0.30349 | 2.4 | 0.4 | 0 | 438.7687
2019 | 12 | 16 | 7 | Y1 | Dormitory | 2012 | 1 | 0 | 0.5 | 0.2 | 0.2 | 1 | 0 | 0.000549 | 7.5 | 3 | 0.0292 | 0.0002745 | 1.5 | 0.6 | 0.0292 | 18.1 | 0 | 20 | 24.5 | 1.9 | 1.9 | 100 | 135 | 1.3 | 4800 | 0 | 0 | 10723 | 15827 | 0.129 | 0.097345 | 21 | 0.2848 | 0.34471 | 0.5184 | 0.30349 | 2.4 | 0.4 | 0 | 646.157
2019 | 12 | 16 | 8 | Y1 | Dormitory | 2012 | 1 | 0 | 1 | 0.5 | 0.5 | 0.7 | 0 | 0.000549 | 7.5 | 3 | 0.0292 | 0.000549 | 3.75 | 1.5 | 0.02044 | 16.6 | 0 | 20 | 24.5 | 3.4 | 3.4 | 100 | 135 | 1.4 | 9000 | 0 | 0 | 10723 | 15827 | 0.129 | 0.097345 | 21 | 0.2848 | 0.34471 | 0.5184 | 0.30349 | 2.4 | 0.4 | 0 | 755.464
2019 | 12 | 16 | 9 | Y1 | Dormitory | 2012 | 1 | 0 | 1 | 0.5 | 0.5 | 0.3 | 0.1 | 0.000549 | 7.5 | 3 | 0.0292 | 0.000549 | 3.75 | 1.5 | 0.00876 | 13.8 | 0 | 20 | 24.5 | 6.2 | 6.2 | 100 | 90 | 1.1 | 19800 | 0 | 0 | 10723 | 15827 | 0.129 | 0.097345 | 21 | 0.2848 | 0.34471 | 0.5184 | 0.30349 | 2.4 | 0.4 | 22.1258 | 644.7398
2019 | 12 | 16 | 10 | Y1 | Dormitory | 2012 | 1 | 0 | 1 | 0.2 | 0.2 | 0.3 | 0.1 | 0.000549 | 7.5 | 3 | 0.0292 | 0.000549 | 1.5 | 0.6 | 0.00876 | 9.7 | 0 | 20 | 24.5 | 10.3 | 8.7 | 90 | 90 | 1.2 | 25200 | 0 | 0 | 10723 | 15827 | 0.129 | 0.097345 | 21 | 0.2848 | 0.34471 | 0.5184 | 0.30349 | 2.4 | 0.4 | 37.3313 | 584.2911
2019 | 12 | 16 | 11 | Y1 | Dormitory | 2012 | 1 | 0 | 0.5 | 0.2 | 0.2 | 0.3 | 0.1 | 0.000549 | 7.5 | 3 | 0.0292 | 0.0002745 | 1.5 | 0.6 | 0.00876 | 6.6 | 0 | 20 | 24.5 | 13.4 | 8.6 | 73 | 113 | 1.2 | 25200 | 0 | 0 | 10723 | 15827 | 0.129 | 0.097345 | 21 | 0.2848 | 0.34471 | 0.5184 | 0.30349 | 2.4 | 0.4 | 60.0351 | 320.1355
2019 | 12 | 16 | 12 | Y1 | Dormitory | 2012 | 1 | 0 | 0 | 0 | 0 | 0.3 | 0.1 | 0.000549 | 7.5 | 3 | 0.0292 | 0 | 0 | 0 | 0.00876 | 5 | 0 | 20 | 24.5 | 15 | 4.6 | 50 | 225 | 1.3 | 10200 | 0 | 0 | 10723 | 15827 | 0.129 | 0.097345 | 21 | 0.2848 | 0.34471 | 0.5184 | 0.30349 | 2.4 | 0.4 | 96.1049 | 64.1466
2019 | 12 | 16 | 13 | Y1 | Dormitory | 2012 | 0.8 | 0 | 0 | 0 | 0 | 0.3 | 0 | 0.000549 | 7.5 | 3 | 0.0292 | 0 | 0 | 0 | 0.00876 | 5.5 | 0 | 20 | 24.5 | 14.5 | 5.2 | 54 | 225 | 1.4 | 3000 | 0 | 0 | 10723 | 15827 | 0.129 | 0.097345 | 21 | 0.2848 | 0.34471 | 0.5184 | 0.30349 | 2.4 | 0.4 | 114.7882 | 53.6282
2019 | 12 | 16 | 14 | Y1 | Dormitory | 2012 | 0.8 | 0 | 0 | 0 | 0 | 0.3 | 0 | 0.000549 | 7.5 | 3 | 0.0292 | 0 | 0 | 0 | 0.00876 | 6.1 | 0 | 20 | 24.5 | 13.9 | 4.9 | 55 | 225 | 0.9 | 1800 | 0 | 0 | 10723 | 15827 | 0.129 | 0.097345 | 21 | 0.2848 | 0.34471 | 0.5184 | 0.30349 | 2.4 | 0.4 | 106.1777 | 52.2462
2019 | 12 | 16 | 15 | Y1 | Dormitory | 2012 | 0.8 | 0 | 0 | 0 | 0 | 0.3 | 0 | 0.000549 | 7.5 | 3 | 0.0292 | 0 | 0 | 0 | 0.00876 | 8 | 0 | 20 | 24.5 | 12 | 5.6 | 65 | 180 | 0.8 | 600 | 0 | 0 | 10723 | 15827 | 0.129 | 0.097345 | 21 | 0.2848 | 0.34471 | 0.5184 | 0.30349 | 2.4 | 0.4 | 103.9563 | 61.3132
2019 | 12 | 16 | 16 | Y1 | Dormitory | 2012 | 0.8 | 0 | 0 | 0 | 0 | 0.3 | 0 | 0.000549 | 7.5 | 3 | 0.0292 | 0 | 0 | 0 | 0.00876 | 8.8 | 0 | 20 | 24.5 | 11.2 | 5.2 | 67 | 180 | 1.3 | 0 | 0 | 0 | 10723 | 15827 | 0.129 | 0.097345 | 21 | 0.2848 | 0.34471 | 0.5184 | 0.30349 | 2.4 | 0.4 | 85.2802 | 71.0432
2019 | 12 | 16 | 17 | Y1 | Dormitory | 2012 | 1 | 0 | 0 | 0 | 0 | 0.3 | 0.1 | 0.000549 | 7.5 | 3 | 0.0292 | 0 | 0 | 0 | 0.00876 | 9.9 | 0 | 20 | 24.5 | 10.1 | 4.8 | 70 | 158 | 1.5 | 0 | 0 | 0 | 10723 | 15827 | 0.129 | 0.097345 | 21 | 0.2848 | 0.34471 | 0.5184 | 0.30349 | 2.4 | 0.4 | 39.2896 | 84.8534
2019 | 12 | 16 | 18 | Y1 | Dormitory | 2012 | 1 | 0 | 0 | 0 | 0 | 0.7 | 0.1 | 0.000549 | 7.5 | 3 | 0.0292 | 0 | 0 | 0 | 0.02044 | 12.3 | 0 | 20 | 24.5 | 7.7 | 6.9 | 95 | 158 | 1.5 | 0 | 0 | 0 | 10723 | 15827 | 0.129 | 0.097345 | 21 | 0.2848 | 0.34471 | 0.5184 | 0.30349 | 2.4 | 0.4 | 3.0868 | 151.3753
2019 | 12 | 16 | 19 | Y1 | Dormitory | 2012 | 1 | 0 | 0 | 0.5 | 0.5 | 1 | 0.1 | 0.000549 | 7.5 | 3 | 0.0292 | 0 | 3.75 | 1.5 | 0.0292 | 14 | 0 | 20 | 24.5 | 6 | 6 | 100 | 158 | 1.3 | 0 | 0 | 0 | 10723 | 15827 | 0.129 | 0.097345 | 21 | 0.2848 | 0.34471 | 0.5184 | 0.30349 | 2.4 | 0.4 | 0 | 271.5232
2019 | 12 | 16 | 20 | Y1 | Dormitory | 2012 | 1 | 0 | 0.5 | 0.8 | 0.8 | 1 | 0.1 | 0.000549 | 7.5 | 3 | 0.0292 | 0.0002745 | 6 | 2.4 | 0.0292 | 15.1 | 0 | 20 | 24.5 | 4.9 | 4.9 | 100 | 180 | 1.7 | 0 | 0 | 0 | 10723 | 15827 | 0.129 | 0.097345 | 21 | 0.2848 | 0.34471 | 0.5184 | 0.30349 | 2.4 | 0.4 | 0 | 536.0102
2019 | 12 | 16 | 21 | Y1 | Dormitory | 2012 | 1 | 0 | 1 | 0.8 | 0.8 | 1 | 0.1 | 0.000549 | 7.5 | 3 | 0.0292 | 0.000549 | 6 | 2.4 | 0.0292 | 15.3 | 0 | 20 | 24.5 | 4.7 | 4.7 | 100 | 158 | 1.4 | 0 | 0 | 0 | 10723 | 15827 | 0.129 | 0.097345 | 21 | 0.2848 | 0.34471 | 0.5184 | 0.30349 | 2.4 | 0.4 | 0 | 768.5689
2019 | 12 | 16 | 22 | Y1 | Dormitory | 2012 | 1 | 0 | 1 | 0.8 | 0.8 | 1 | 0.1 | 0.000549 | 7.5 | 3 | 0.0292 | 0.000549 | 6 | 2.4 | 0.0292 | 16 | 0 | 20 | 24.5 | 4 | 4 | 100 | 158 | 1.4 | 0 | 0 | 0 | 10723 | 15827 | 0.129 | 0.097345 | 21 | 0.2848 | 0.34471 | 0.5184 | 0.30349 | 2.4 | 0.4 | 0 | 782.7351
2019 | 12 | 16 | 23 | Y1 | Dormitory | 2012 | 1 | 0 | 0.5 | 0.8 | 0.8 | 1 | 0 | 0.000549 | 7.5 | 3 | 0.0292 | 0.0002745 | 6 | 2.4 | 0.0292 | 16.5 | 0 | 20 | 24.5 | 3.5 | 3.5 | 100 | 158 | 1.1 | 0 | 0 | 0 | 10723 | 15827 | 0.129 | 0.097345 | 21 | 0.2848 | 0.34471 | 0.5184 | 0.30349 | 2.4 | 0.4 | 0 | 566.8791
2019 | 12 | 16 | 0 | Y1 | Dormitory | 2012 | 1 | 0 | 0 | 0.2 | 0.2 | 1 | 0 | 0.000549 | 7.5 | 3 | 0.0292 | 0 | 1.5 | 0.6 | 0.0292 | 17.2 | 0 | 20 | 24.5 | 2.8 | 2.8 | 100 | 180 | 1.1 | 0 | 0 | 0 | 10723 | 15827 | 0.129 | 0.097345 | 21 | 0.2848 | 0.34471 | 0.5184 | 0.30349 | 2.4 | 0.4 | 0 | 348.3565
2019 | 12 | 17 | 1 | Y1 | Dormitory | 2012 | 1 | 0 | 0 | 0 | 0 | 1 | 0 | 0.000549 | 7.5 | 3 | 0.0292 | 0 | 0 | 0 | 0.0292 | 17.7 | 0 | 20 | 24.5 | 2.3 | 2.3 | 100 | 158 | 1.2 | 0 | 0 | 0 | 10723 | 15827 | 0.129 | 0.097345 | 21 | 0.2848 | 0.34471 | 0.5184 | 0.30349 | 2.4 | 0.4 | 0 | 362.3929
2019 | 12 | 17 | 2 | Y1 | Dormitory | 2012 | 1 | 0 | 0 | 0 | 0 | 1 | 0 | 0.000549 | 7.5 | 3 | 0.0292 | 0 | 0 | 0 | 0.0292 | 17.6 | 0 | 20 | 24.5 | 2.4 | 2.4 | 100 | 158 | 1.7 | 0 | 0 | 0 | 10723 | 15827 | 0.129 | 0.097345 | 21 | 0.2848 | 0.34471 | 0.5184 | 0.30349 | 2.4 | 0.4 | 0 | 371.9992
2019 | 12 | 17 | 3 | Y1 | Dormitory | 2012 | 1 | 0 | 0 | 0 | 0 | 1 | 0 | 0.000549 | 7.5 | 3 | 0.0292 | 0 | 0 | 0 | 0.0292 | 17.5 | 0 | 20 | 24.5 | 2.5 | 2.5 | 100 | 180 | 1.5 | 0 | 0 | 0 | 10723 | 15827 | 0.129 | 0.097345 | 21 | 0.2848 | 0.34471 | 0.5184 | 0.30349 | 2.4 | 0.4 | 0 | 375.065
2019 | 12 | 17 | 4 | Y1 | Dormitory | 2012 | 1 | 0 | 0 | 0 | 0 | 1 | 0 | 0.000549 | 7.5 | 3 | 0.0292 | 0 | 0 | 0 | 0.0292 | 18.1 | 0 | 20 | 24.5 | 1.9 | 1.9 | 100 | 158 | 1.4 | 0 | 0 | 0 | 10723 | 15827 | 0.129 | 0.097345 | 21 | 0.2848 | 0.34471 | 0.5184 | 0.30349 | 2.4 | 0.4 | 0 | 387.4636
2019 | 12 | 17 | 5 | Y1 | Dormitory | 2012 | 1 | 0 | 0 | 0 | 0 | 1 | 0 | 0.000549 | 7.5 | 3 | 0.0292 | 0 | 0 | 0 | 0.0292 | 17.9 | 0 | 20 | 24.5 | 2.1 | 2.1 | 100 | 158 | 1.7 | 0 | 0 | 0 | 10723 | 15827 | 0.129 | 0.097345 | 21 | 0.2848 | 0.34471 | 0.5184 | 0.30349 | 2.4 | 0.4 | 0 | 393.9953
2019 | 12 | 17 | 6 | Y1 | Dormitory | 2012 | 1 | 0 | 0 | 0 | 0 | 1 | 0 | 0.000549 | 7.5 | 3 | 0.0292 | 0 | 0 | 0 | 0.0292 | 17.9 | 0 | 20 | 24.5 | 2.1 | 2.1 | 100 | 158 | 1.3 | 0 | 0 | 0 | 10723 | 15827 | 0.129 | 0.097345 | 21 | 0.2848 | 0.34471 | 0.5184 | 0.30349 | 2.4 | 0.4 | 0 | 396.0236
2019 | 12 | 17 | 7 | Y1 | Dormitory | 2012 | 1 | 0 | 0.5 | 0.2 | 0.2 | 1 | 0 | 0.000549 | 7.5 | 3 | 0.0292 | 0.0002745 | 1.5 | 0.6 | 0.0292 | 16.8 | 0 | 20 | 24.5 | 3.2 | 3.2 | 100 | 135 | 1.5 | 4200 | 0 | 0 | 10723 | 15827 | 0.129 | 0.097345 | 21 | 0.2848 | 0.34471 | 0.5184 | 0.30349 | 2.4 | 0.4 | 0 | 606.5023
2019 | 12 | 17 | 8 | Y1 | Dormitory | 2012 | 1 | 0 | 1 | 0.5 | 0.5 | 0.7 | 0 | 0.000549 | 7.5 | 3 | 0.0292 | 0.000549 | 3.75 | 1.5 | 0.02044 | 14.2 | 0 | 20 | 24.5 | 5.8 | 5.8 | 100 | 113 | 1.5 | 9000 | 0 | 0 | 10723 | 15827 | 0.129 | 0.097345 | 21 | 0.2848 | 0.34471 | 0.5184 | 0.30349 | 2.4 | 0.4 | 0 | 712.6643
2019 | 12 | 17 | 9 | Y1 | Dormitory | 2012 | 1 | 0 | 1 | 0.5 | 0.5 | 0.3 | 0.1 | 0.000549 | 7.5 | 3 | 0.0292 | 0.000549 | 3.75 | 1.5 | 0.00876 | 11.2 | 0 | 20 | 24.5 | 8.8 | 7.2 | 90 | 0 | 0.9 | 19200 | 0 | 0 | 10723 | 15827 | 0.129 | 0.097345 | 21 | 0.2848 | 0.34471 | 0.5184 | 0.30349 | 2.4 | 0.4 | 30.8305 | 606.3887
2019 | 12 | 17 | 10 | Y1 | Dormitory | 2012 | 1 | 0 | 1 | 0.2 | 0.2 | 0.3 | 0.1 | 0.000549 | 7.5 | 3 | 0.0292 | 0.000549 | 1.5 | 0.6 | 0.00876 | 6.3 | 0 | 20 | 24.5 | 13.7 | 6.7 | 63 | 180 | 1.5 | 24600 | 0 | 0 | 10723 | 15827 | 0.129 | 0.097345 | 21 | 0.2848 | 0.34471 | 0.5184 | 0.30349 | 2.4 | 0.4 | 56.9167 | 537.7664
2019 | 12 | 17 | 11 | Y1 | Dormitory | 2012 | 1 | 0 | 0.5 | 0.2 | 0.2 | 0.3 | 0.1 | 0.000549 | 7.5 | 3 | 0.0292 | 0.0002745 | 1.5 | 0.6 | 0.00876 | 4.3 | 0 | 20 | 24.5 | 15.7 | 4 | 46 | 180 | 1.8 | 25200 | 0 | 0 | 10723 | 15827 | 0.129 | 0.097345 | 21 | 0.2848 | 0.34471 | 0.5184 | 0.30349 | 2.4 | 0.4 | 76.6776 | 282.3761
2019 | 12 | 17 | 12 | Y1 | Dormitory | 2012 | 1 | 0 | 0 | 0 | 0 | 0.3 | 0.1 | 0.000549 | 7.5 | 3 | 0.0292 | 0 | 0 | 0 | 0.00876 | 4.4 | 0 | 20 | 24.5 | 15.6 | 4.6 | 48 | 158 | 1.5 | 10200 | 0 | 0 | 10723 | 15827 | 0.129 | 0.097345 | 21 | 0.2848 | 0.34471 | 0.5184 | 0.30349 | 2.4 | 0.4 | 108.8486 | 45.4428
2019 | 12 | 17 | 13 | Y1 | Dormitory | 2012 | 0.8 | 0 | 0 | 0 | 0 | 0.3 | 0 | 0.000549 | 7.5 | 3 | 0.0292 | 0 | 0 | 0 | 0.00876 | 4.6 | 0 | 20 | 24.5 | 15.4 | 5.8 | 53 | 158 | 1.4 | 3600 | 0 | 0 | 10723 | 15827 | 0.129 | 0.097345 | 21 | 0.2848 | 0.34471 | 0.5184 | 0.30349 | 2.4 | 0.4 | 120.2264 | 40.156
2019 | 12 | 17 | 14 | Y1 | Dormitory | 2012 | 0.8 | 0 | 0 | 0 | 0 | 0.3 | 0 | 0.000549 | 7.5 | 3 | 0.0292 | 0 | 0 | 0 | 0.00876 | 5.3 | 0 | 20 | 24.5 | 14.7 | 6.7 | 59 | 180 | 1.1 | 3000 | 0 | 0 | 10723 | 15827 | 0.129 | 0.097345 | 21 | 0.2848 | 0.34471 | 0.5184 | 0.30349 | 2.4 | 0.4 | 107.6389 | 39.4113
2019 | 12 | 17 | 15 | Y1 | Dormitory | 2012 | 0.8 | 0 | 0 | 0 | 0 | 0.3 | 0 | 0.000549 | 7.5 | 3 | 0.0292 | 0 | 0 | 0 | 0.00876 | 7.1 | 0 | 20 | 24.5 | 12.9 | 6.2 | 64 | 203 | 0.8 | 1200 | 0 | 0 | 10723 | 15827 | 0.129 | 0.097345 | 21 | 0.2848 | 0.34471 | 0.5184 | 0.30349 | 2.4 | 0.4 | 105.7111 | 48.8787
2019 | 12 | 17 | 16 | Y1 | Dormitory | 2012 | 0.8 | 0 | 0 | 0 | 0 | 0.3 | 0 | 0.000549 | 7.5 | 3 | 0.0292 | 0 | 0 | 0 | 0.00876 | 9 | 0 | 20 | 24.5 | 11 | 4.6 | 65 | 180 | 0.7 | 0 | 0 | 0 | 10723 | 15827 | 0.129 | 0.097345 | 21 | 0.2848 | 0.34471 | 0.5184 | 0.30349 | 2.4 | 0.4 | 86.6642 | 64.3763
2019 | 12 | 17 | 17 | Y1 | Dormitory | 2012 | 1 | 0 | 0 | 0 | 0 | 0.3 | 0.1 | 0.000549 | 7.5 | 3 | 0.0292 | 0 | 0 | 0 | 0.00876 | 10 | 0 | 20 | 24.5 | 10 | 4.9 | 71 | 180 | 0.7 | 0 | 0 | 0 | 10723 | 15827 | 0.129 | 0.097345 | 21 | 0.2848 | 0.34471 | 0.5184 | 0.30349 | 2.4 | 0.4 | 39.6838 | 81.6065
2019 | 12 | 17 | 18 | Y1 | Dormitory | 2012 | 1 | 0 | 0 | 0 | 0 | 0.7 | 0.1 | 0.000549 | 7.5 | 3 | 0.0292 | 0 | 0 | 0 | 0.02044 | 10 | 0 | 20 | 24.5 | 10 | 4.9 | 71 | 158 | 0.9 | 0 | 0 | 0 | 10723 | 15827 | 0.129 | 0.097345 | 21 | 0.2848 | 0.34471 | 0.5184 | 0.30349 | 2.4 | 0.4 | 3.1134 | 123.0889
2019 | 12 | 17 | 19 | Y1 | Dormitory | 2012 | 1 | 0 | 0 | 0.5 | 0.5 | 1 | 0.1 | 0.000549 | 7.5 | 3 | 0.0292 | 0 | 3.75 | 1.5 | 0.0292 | 10.6 | 0 | 20 | 24.5 | 9.4 | 5.1 | 75 | 180 | 1.2 | 0 | 0 | 0 | 10723 | 15827 | 0.129 | 0.097345 | 21 | 0.2848 | 0.34471 | 0.5184 | 0.30349 | 2.4 | 0.4 | 0 | 199.2359
2019 | 12 | 17 | 20 | Y1 | Dormitory | 2012 | 1 | 0 | 0.5 | 0.8 | 0.8 | 1 | 0.1 | 0.000549 | 7.5 | 3 | 0.0292 | 0.0002745 | 6 | 2.4 | 0.0292 | 12 | 0 | 20 | 24.5 | 8 | 5.8 | 86 | 158 | 1.2 | 0 | 0 | 0 | 10723 | 15827 | 0.129 | 0.097345 | 21 | 0.2848 | 0.34471 | 0.5184 | 0.30349 | 2.4 | 0.4 | 0 | 455.6375
2019 | 12 | 17 | 21 | Y1 | Dormitory | 2012 | 1 | 0 | 1 | 0.8 | 0.8 | 1 | 0.1 | 0.000549 | 7.5 | 3 | 0.0292 | 0.000549 | 6 | 2.4 | 0.0292 | 12.7 | 0 | 20 | 24.5 | 7.3 | 6.4 | 94 | 158 | 1.1 | 0 | 0 | 0 | 10723 | 15827 | 0.129 | 0.097345 | 21 | 0.2848 | 0.34471 | 0.5184 | 0.30349 | 2.4 | 0.4 | 0 | 693.3128
2019 | 12 | 17 | 22 | Y1 | Dormitory | 2012 | 1 | 0 | 1 | 0.8 | 0.8 | 1 | 0.1 | 0.000549 | 7.5 | 3 | 0.0292 | 0.000549 | 6 | 2.4 | 0.0292 | 12.3 | 0 | 20 | 24.5 | 7.7 | 6.6 | 93 | 158 | 0.7 | 0 | 0 | 0 | 10723 | 15827 | 0.129 | 0.097345 | 21 | 0.2848 | 0.34471 | 0.5184 | 0.30349 | 2.4 | 0.4 | 0 | 694.2831
2019 | 12 | 17 | 23 | Y1 | Dormitory | 2012 | 1 | 0 | 0.5 | 0.8 | 0.8 | 1 | 0 | 0.000549 | 7.5 | 3 | 0.0292 | 0.0002745 | 6 | 2.4 | 0.0292 | 13.2 | 0 | 20 | 24.5 | 6.8 | 6.2 | 96 | 158 | 1.1 | 0 | 0 | 0 | 10723 | 15827 | 0.129 | 0.097345 | 21 | 0.2848 | 0.34471 | 0.5184 | 0.30349 | 2.4 | 0.4 | 0 | 477.4847
2019 | 12 | 17 | 0 | Y1 | Dormitory | 2012 | 1 | 0 | 0 | 0.2 | 0.2 | 1 | 0 | 0.000549 | 7.5 | 3 | 0.0292 | 0 | 1.5 | 0.6 | 0.0292 | 13.6 | 0 | 20 | 24.5 | 6.4 | 5.5 | 94 | 180 | 0.4 | 0 | 0 | 0 | 10723 | 15827 | 0.129 | 0.097345 | 21 | 0.2848 | 0.34471 | 0.5184 | 0.30349 | 2.4 | 0.4 | 0 | 255.4908
2019 | 12 | 18 | 1 | Y1 | Dormitory | 2012 | 1 | 0 | 0 | 0 | 0 | 1 | 0 | 0.000549 | 7.5 | 3 | 0.0292 | 0 | 0 | 0 | 0.0292 | 13.1 | 0 | 20 | 24.5 | 6.9 | 4.9 | 87 | 180 | 0.5 | 0 | 0 | 0 | 10723 | 15827 | 0.129 | 0.097345 | 21 | 0.2848 | 0.34471 | 0.5184 | 0.30349 | 2.4 | 0.4 | 0 | 251.3739
2019 | 12 | 18 | 2 | Y1 | Dormitory | 2012 | 1 | 0 | 0 | 0 | 0 | 1 | 0 | 0.000549 | 7.5 | 3 | 0.0292 | 0 | 0 | 0 | 0.0292 | 12.6 | 0 | 20 | 24.5 | 7.4 | 5.7 | 89 | 158 | 0.6 | 0 | 0 | 0 | 10723 | 15827 | 0.129 | 0.097345 | 21 | 0.2848 | 0.34471 | 0.5184 | 0.30349 | 2.4 | 0.4 | 0 | 246.9727
2019 | 12 | 18 | 3 | Y1 | Dormitory | 2012 | 1 | 0 | 0 | 0 | 0 | 1 | 0 | 0.000549 | 7.5 | 3 | 0.0292 | 0 | 0 | 0 | 0.0292 | 13.1 | 0 | 20 | 24.5 | 6.9 | 6.5 | 97 | 180 | 0.7 | 0 | 0 | 0 | 10723 | 15827 | 0.129 | 0.097345 | 21 | 0.2848 | 0.34471 | 0.5184 | 0.30349 | 2.4 | 0.4 | 0 | 256.151
2019 | 12 | 18 | 4 | Y1 | Dormitory | 2012 | 1 | 0 | 0 | 0 | 0 | 1 | 0 | 0.000549 | 7.5 | 3 | 0.0292 | 0 | 0 | 0 | 0.0292 | 13 | 0 | 20 | 24.5 | 7 | 6.9 | 99 | 158 | 0.9 | 0 | 0 | 0 | 10723 | 15827 | 0.129 | 0.097345 | 21 | 0.2848 | 0.34471 | 0.5184 | 0.30349 | 2.4 | 0.4 | 0 | 264.5733
2019 | 12 | 18 | 5 | Y1 | Dormitory | 2012 | 1 | 0 | 0 | 0 | 0 | 1 | 0 | 0.000549 | 7.5 | 3 | 0.0292 | 0 | 0 | 0 | 0.0292 | 12.9 | 0 | 20 | 24.5 | 7.1 | 7.1 | 100 | 135 | 0.9 | 0 | 0 | 0 | 10723 | 15827 | 0.129 | 0.097345 | 21 | 0.2848 | 0.34471 | 0.5184 | 0.30349 | 2.4 | 0.4 | 0 | 266.8274
2019 | 12 | 18 | 6 | Y1 | Dormitory | 2012 | 1 | 0 | 0 | 0 | 0 | 1 | 0 | 0.000549 | 7.5 | 3 | 0.0292 | 0 | 0 | 0 | 0.0292 | 12.7 | 0 | 20 | 24.5 | 7.3 | 7.3 | 100 | 113 | 0.7 | 0 | 0 | 0 | 10723 | 15827 | 0.129 | 0.097345 | 21 | 0.2848 | 0.34471 | 0.5184 | 0.30349 | 2.4 | 0.4 | 0 | 266.9337
2019 | 12 | 18 | 7 | Y1 | Dormitory | 2012 | 1 | 0 | 0.5 | 0.2 | 0.2 | 1 | 0 | 0.000549 | 7.5 | 3 | 0.0292 | 0.0002745 | 1.5 | 0.6 | 0.0292 | 12.5 | 0 | 20 | 24.5 | 7.5 | 7.5 | 100 | 23 | 0.7 | 3600 | 0 | 0 | 10723 | 15827 | 0.129 | 0.097345 | 21 | 0.2848 | 0.34471 | 0.5184 | 0.30349 | 2.4 | 0.4 | 0 | 488.6544
2019 | 12 | 18 | 8 | Y1 | Dormitory | 2012 | 1 | 0 | 1 | 0.5 | 0.5 | 0.7 | 0 | 0.000549 | 7.5 | 3 | 0.0292 | 0.000549 | 3.75 | 1.5 | 0.02044 | 10.1 | 0 | 20 | 24.5 | 9.9 | 8 | 88 | 68 | 1.1 | 9000 | 0 | 0 | 10723 | 15827 | 0.129 | 0.097345 | 21 | 0.2848 | 0.34471 | 0.5184 | 0.30349 | 2.4 | 0.4 | 0 | 628.8012
2019 | 12 | 18 | 9 | Y1 | Dormitory | 2012 | 1 | 0 | 1 | 0.5 | 0.5 | 0.3 | 0.1 | 0.000549 | 7.5 | 3 | 0.0292 | 0.000549 | 3.75 | 1.5 | 0.00876 | 5.2 | 0 | 20 | 24.5 | 14.8 | 8.7 | 67 | 225 | 1.9 | 18600 | 0 | 0 | 10723 | 15827 | 0.129 | 0.097345 | 21 | 0.2848 | 0.34471 | 0.5184 | 0.30349 | 2.4 | 0.4 | 31.695 | 540.2534
2019 | 12 | 18 | 10 | Y1 | Dormitory | 2012 | 1 | 0 | 1 | 0.2 | 0.2 | 0.3 | 0.1 | 0.000549 | 7.5 | 3 | 0.0292 | 0.000549 | 1.5 | 0.6 | 0.00876 | 3.7 | 0 | 20 | 24.5 | 16.3 | 7.4 | 56 | 225 | 2.2 | 24600 | 0 | 0 | 10723 | 15827 | 0.129 | 0.097345 | 21 | 0.2848 | 0.34471 | 0.5184 | 0.30349 | 2.4 | 0.4 | 58.9288 | 485.3212
2019 | 12 | 18 | 11 | Y1 | Dormitory | 2012 | 1 | 0 | 0.5 | 0.2 | 0.2 | 0.3 | 0.1 | 0.000549 | 7.5 | 3 | 0.0292 | 0.0002745 | 1.5 | 0.6 | 0.00876 | 3.9 | 0 | 20 | 24.5 | 16.1 | 7.8 | 58 | 225 | 2.1 | 25200 | 0 | 0 | 10723 | 15827 | 0.129 | 0.097345 | 21 | 0.2848 | 0.34471 | 0.5184 | 0.30349 | 2.4 | 0.4 | 77.4619 | 262.4127
2019 | 12 | 18 | 12 | Y1 | Dormitory | 2012 | 1 | 0 | 0 | 0 | 0 | 0.3 | 0.1 | 0.000549 | 7.5 | 3 | 0.0292 | 0 | 0 | 0 | 0.00876 | 4.3 | 0 | 20 | 24.5 | 15.7 | 8.4 | 62 | 225 | 2.1 | 10200 | 0 | 0 | 10723 | 15827 | 0.129 | 0.097345 | 21 | 0.2848 | 0.34471 | 0.5184 | 0.30349 | 2.4 | 0.4 | 108.926 | 35.8074
2019 | 12 | 18 | 13 | Y1 | Dormitory | 2012 | 0.8 | 0 | 0 | 0 | 0 | 0.3 | 0 | 0.000549 | 7.5 | 3 | 0.0292 | 0 | 0 | 0 | 0.00876 | 4.7 | 0 | 20 | 24.5 | 15.3 | 9.4 | 68 | 225 | 1.6 | 3600 | 0 | 0 | 10723 | 15827 | 0.129 | 0.097345 | 21 | 0.2848 | 0.34471 | 0.5184 | 0.30349 | 2.4 | 0.4 | 119.0342 | 33.3784
2019 | 12 | 18 | 14 | Y1 | Dormitory | 2012 | 0.8 | 0 | 0 | 0 | 0 | 0.3 | 0 | 0.000549 | 7.5 | 3 | 0.0292 | 0 | 0 | 0 | 0.00876 | 5.1 | 0 | 20 | 24.5 | 14.9 | 9 | 68 | 180 | 1.3 | 1800 | 0 | 0 | 10723 | 15827 | 0.129 | 0.097345 | 21 | 0.2848 | 0.34471 | 0.5184 | 0.30349 | 2.4 | 0.4 | 105.8815 | 32.8427
2019 | 12 | 18 | 15 | Y1 | Dormitory | 2012 | 0.8 | 0 | 0 | 0 | 0 | 0.3 | 0 | 0.000549 | 7.5 | 3 | 0.0292 | 0 | 0 | 0 | 0.00876 | 6.6 | 0 | 20 | 24.5 | 13.4 | 10.2 | 81 | 158 | 1 | 600 | 0 | 0 | 10723 | 15827 | 0.129 | 0.097345 | 21 | 0.2848 | 0.34471 | 0.5184 | 0.30349 | 2.4 | 0.4 | 103.4581 | 40.2399
2019 | 12 | 18 | 16 | Y1 | Dormitory | 2012 | 0.8 | 0 | 0 | 0 | 0 | 0.3 | 0 | 0.000549 | 7.5 | 3 | 0.0292 | 0 | 0 | 0 | 0.00876 | 8.6 | 0 | 20 | 24.5 | 11.4 | 10.5 | 94 | 158 | 0.8 | 0 | 0 | 0 | 10723 | 15827 | 0.129 | 0.097345 | 21 | 0.2848 | 0.34471 | 0.5184 | 0.30349 | 2.4 | 0.4 | 85.174 | 55.4374
2019 | 12 | 18 | 17 | Y1 | Dormitory | 2012 | 1 | 0 | 0 | 0 | 0 | 0.3 | 0.1 | 0.000549 | 7.5 | 3 | 0.0292 | 0 | 0 | 0 | 0.00876 | 9 | 0 | 20 | 24.5 | 11 | 10.7 | 98 | 158 | 0.8 | 0 | 0 | 0 | 10723 | 15827 | 0.129 | 0.097345 | 21 | 0.2848 | 0.34471 | 0.5184 | 0.30349 | 2.4 | 0.4 | 38.8072 | 68.3498
2019 | 12 | 18 | 18 | Y1 | Dormitory | 2012 | 1 | 0 | 0 | 0 | 0 | 0.7 | 0.1 | 0.000549 | 7.5 | 3 | 0.0292 | 0 | 0 | 0 | 0.02044 | 9.1 | 0 | 20 | 24.5 | 10.9 | 10.4 | 97 | 158 | 0.9 | 0 | 0 | 0 | 10723 | 15827 | 0.129 | 0.097345 | 21 | 0.2848 | 0.34471 | 0.5184 | 0.30349 | 2.4 | 0.4 | 3.3241 | 104.0077
2019 | 12 | 18 | 19 | Y1 | Dormitory | 2012 | 1 | 0 | 0 | 0.5 | 0.5 | 1 | 0.1 | 0.000549 | 7.5 | 3 | 0.0292 | 0 | 3.75 | 1.5 | 0.0292 | 9.6 | 0 | 20 | 24.5 | 10.4 | 9.8 | 96 | 158 | 0.7 | 0 | 0 | 0 | 10723 | 15827 | 0.129 | 0.097345 | 21 | 0.2848 | 0.34471 | 0.5184 | 0.30349 | 2.4 | 0.4 | 0 | 174.9045
2019 | 12 | 18 | 20 | Y1 | Dormitory | 2012 | 1 | 0 | 0.5 | 0.8 | 0.8 | 1 | 0.1 | 0.000549 | 7.5 | 3 | 0.0292 | 0.0002745 | 6 | 2.4 | 0.0292 | 10.4 | 0 | 20 | 24.5 | 9.6 | 9.4 | 99 | 315 | 0.6 | 0 | 0 | 0 | 10723 | 15827 | 0.129 | 0.097345 | 21 | 0.2848 | 0.34471 | 0.5184 | 0.30349 | 2.4 | 0.4 | 0 | 422.1732
2019 | 12 | 18 | 21 | Y1 | Dormitory | 2012 | 1 | 0 | 1 | 0.8 | 0.8 | 1 | 0.1 | 0.000549 | 7.5 | 3 | 0.0292 | 0.000549 | 6 | 2.4 | 0.0292 | 10.8 | 0 | 20 | 24.5 | 9.2 | 9.2 | 100 | 113 | 0.7 | 0 | 0 | 0 | 10723 | 15827 | 0.129 | 0.097345 | 21 | 0.2848 | 0.34471 | 0.5184 | 0.30349 | 2.4 | 0.4 | 0 | 647.733
2019 | 12 | 18 | 22 | Y1 | Dormitory | 2012 | 1 | 0 | 1 | 0.8 | 0.8 | 1 | 0.1 | 0.000549 | 7.5 | 3 | 0.0292 | 0.000549 | 6 | 2.4 | 0.0292 | 11.1 | 0 | 20 | 24.5 | 8.9 | 8.9 | 100 | 158 | 1.1 | 0 | 0 | 0 | 10723 | 15827 | 0.129 | 0.097345 | 21 | 0.2848 | 0.34471 | 0.5184 | 0.30349 | 2.4 | 0.4 | 0 | 654.0641
2019 | 12 | 18 | 23 | Y1 | Dormitory | 2012 | 1 | 0 | 0.5 | 0.8 | 0.8 | 1 | 0 | 0.000549 | 7.5 | 3 | 0.0292 | 0.0002745 | 6 | 2.4 | 0.0292 | 10.4 | 0 | 20 | 24.5 | 9.6 | 8.7 | 94 | 180 | 1 | 0 | 0 | 0 | 10723 | 15827 | 0.129 | 0.097345 | 21 | 0.2848 | 0.34471 | 0.5184 | 0.30349 | 2.4 | 0.4 | 0 | 421.6185
2019 | 12 | 18 | 0 | Y1 | Dormitory | 2012 | 1 | 0 | 0 | 0.2 | 0.2 | 1 | 0 | 0.000549 | 7.5 | 3 | 0.0292 | 0 | 1.5 | 0.6 | 0.0292 | 10.6 | 0 | 20 | 24.5 | 9.4 | 7.2 | 86 | 158 | 1 | 0 | 0 | 0 | 10723 | 15827 | 0.129 | 0.097345 | 21 | 0.2848 | 0.34471 | 0.5184 | 0.30349 | 2.4 | 0.4 | 0 | 178.9272
2019 | 12 | 19 | 1 | Y1 | Dormitory | 2012 | 1 | 0 | 0 | 0 | 0 | 1 | 0 | 0.000549 | 7.5 | 3 | 0.0292 | 0 | 0 | 0 | 0.0292 | 12.4 | 0 | 20 | 24.5 | 7.6 | 7.1 | 97 | 158 | 1.4 | 0 | 0 | 0 | 10723 | 15827 | 0.129 | 0.097345 | 21 | 0.2848 | 0.34471 | 0.5184 | 0.30349 | 2.4 | 0.4 | 0 | 205.5188
2019 | 12 | 19 | 2 | Y1 | Dormitory | 2012 | 1 | 0 | 0 | 0 | 0 | 1 | 0 | 0.000549 | 7.5 | 3 | 0.0292 | 0 | 0 | 0 | 0.0292 | 12.5 | 0 | 20 | 24.5 | 7.5 | 6.7 | 95 | 158 | 1.9 | 0 | 0 | 0 | 10723 | 15827 | 0.129 | 0.097345 | 21 | 0.2848 | 0.34471 | 0.5184 | 0.30349 | 2.4 | 0.4 | 0 | 229.4811
2019 | 12 | 19 | 3 | Y1 | Dormitory | 2012 | 1 | 0 | 0 | 0 | 0 | 1 | 0 | 0.000549 | 7.5 | 3 | 0.0292 | 0 | 0 | 0 | 0.0292 | 13.7 | 0 | 20 | 24.5 | 6.3 | 6.3 | 100 | 158 | 1.7 | 0 | 0 | 0 | 10723 | 15827 | 0.129 | 0.097345 | 21 | 0.2848 | 0.34471 | 0.5184 | 0.30349 | 2.4 | 0.4 | 0 | 253.6087
2019 | 12 | 19 | 4 | Y1 | Dormitory | 2012 | 1 | 0 | 0 | 0 | 0 | 1 | 0 | 0.000549 | 7.5 | 3 | 0.0292 | 0 | 0 | 0 | 0.0292 | 12.6 | 0 | 20 | 24.5 | 7.4 | 7.3 | 99 | 180 | 1.8 | 0 | 0 | 0 | 10723 | 15827 | 0.129 | 0.097345 | 21 | 0.2848 | 0.34471 | 0.5184 | 0.30349 | 2.4 | 0.4 | 0 | 254.178
2019 | 12 | 19 | 5 | Y1 | Dormitory | 2012 | 1 | 0 | 0 | 0 | 0 | 1 | 0 | 0.000549 | 7.5 | 3 | 0.0292 | 0 | 0 | 0 | 0.0292 | 12.1 | 0 | 20 | 24.5 | 7.9 | 7.9 | 100 | 180 | 1.9 | 0 | 0 | 0 | 10723 | 15827 | 0.129 | 0.097345 | 21 | 0.2848 | 0.34471 | 0.5184 | 0.30349 | 2.4 | 0.4 | 0 | 243.0697
2019 | 12 | 19 | 6 | Y1 | Dormitory | 2012 | 1 | 0 | 0 | 0 | 0 | 1 | 0 | 0.000549 | 7.5 | 3 | 0.0292 | 0 | 0 | 0 | 0.0292 | 13.3 | 0 | 20 | 24.5 | 6.7 | 6.7 | 100 | 180 | 1.7 | 0 | 0 | 0 | 10723 | 15827 | 0.129 | 0.097345 | 21 | 0.2848 | 0.34471 | 0.5184 | 0.30349 | 2.4 | 0.4 | 0 | 260.5946
2019 | 12 | 19 | 7 | Y1 | Dormitory | 2012 | 1 | 0 | 0.5 | 0.2 | 0.2 | 1 | 0 | 0.000549 | 7.5 | 3 | 0.0292 | 0.0002745 | 1.5 | 0.6 | 0.0292 | 13.9 | 0 | 20 | 24.5 | 6.1 | 6.1 | 100 | 0 | 1.5 | 3600 | 0 | 0 | 10723 | 15827 | 0.129 | 0.097345 | 21 | 0.2848 | 0.34471 | 0.5184 | 0.30349 | 2.4 | 0.4 | 0 | 506.5343
2019 | 12 | 19 | 8 | Y1 | Dormitory | 2012 | 1 | 0 | 1 | 0.5 | 0.5 | 0.7 | 0 | 0.000549 | 7.5 | 3 | 0.0292 | 0.000549 | 3.75 | 1.5 | 0.02044 | 11 | 0 | 20 | 24.5 | 9 | 7.3 | 89 | 135 | 1.8 | 8400 | 0 | 0 | 10723 | 15827 | 0.129 | 0.097345 | 21 | 0.2848 | 0.34471 | 0.5184 | 0.30349 | 2.4 | 0.4 | 0 | 640.8992
2019 | 12 | 19 | 9 | Y1 | Dormitory | 2012 | 1 | 0 | 1 | 0.5 | 0.5 | 0.3 | 0.1 | 0.000549 | 7.5 | 3 | 0.0292 | 0.000549 | 3.75 | 1.5 | 0.00876 | 8.5 | 0 | 20 | 24.5 | 11.5 | 7.9 | 79 | 113 | 1.6 | 18600 | 0 | 0 | 10723 | 15827 | 0.129 | 0.097345 | 21 | 0.2848 | 0.34471 | 0.5184 | 0.30349 | 2.4 | 0.4 | 29.3905 | 558.4526
2019 | 12 | 19 | 10 | Y1 | Dormitory | 2012 | 1 | 0 | 1 | 0.2 | 0.2 | 0.3 | 0.1 | 0.000549 | 7.5 | 3 | 0.0292 | 0.000549 | 1.5 | 0.6 | 0.00876 | 4.2 | 0 | 20 | 24.5 | 15.8 | 9.9 | 68 | 203 | 1.8 | 24000 | 0 | 0 | 10723 | 15827 | 0.129 | 0.097345 | 21 | 0.2848 | 0.34471 | 0.5184 | 0.30349 | 2.4 | 0.4 | 56.4621 | 498.8274
2019 | 12 | 19 | 11 | Y1 | Dormitory | 2012 | 1 | 0 | 0.5 | 0.2 | 0.2 | 0.3 | 0.1 | 0.000549 | 7.5 | 3 | 0.0292 | 0.0002745 | 1.5 | 0.6 | 0.00876 | 3.2 | 0 | 20 | 24.5 | 16.8 | 9.9 | 64 | 225 | 1.8 | 25200 | 0 | 0 | 10723 | 15827 | 0.129 | 0.097345 | 21 | 0.2848 | 0.34471 | 0.5184 | 0.30349 | 2.4 | 0.4 | 76.71 | 258.0733
2019 | 12 | 19 | 12 | Y1 | Dormitory | 2012 | 1 | 0 | 0 | 0 | 0 | 0.3 | 0.1 | 0.000549 | 7.5 | 3 | 0.0292 | 0 | 0 | 0 | 0.00876 | 3.3 | 0 | 20 | 24.5 | 16.7 | 10.7 | 68 | 248 | 1.6 | 12000 | 0 | 0 | 10723 | 15827 | 0.129 | 0.097345 | 21 | 0.2848 | 0.34471 | 0.5184 | 0.30349 | 2.4 | 0.4 | 106.2024 | 23.4412
2019 | 12 | 19 | 13 | Y1 | Dormitory | 2012 | 0.8 | 0 | 0 | 0 | 0 | 0.3 | 0 | 0.000549 | 7.5 | 3 | 0.0292 | 0 | 0 | 0 | 0.00876 | 3.7 | 0 | 20 | 24.5 | 16.3 | 10.3 | 68 | 248 | 1.5 | 5400 | 0 | 0 | 10723 | 15827 | 0.129 | 0.097345 | 21 | 0.2848 | 0.34471 | 0.5184 | 0.30349 | 2.4 | 0.4 | 114.5055 | 20.8501
2019 | 12 | 19 | 14 | Y1 | Dormitory | 2012 | 0.8 | 0 | 0 | 0 | 0 | 0.3 | 0 | 0.000549 | 7.5 | 3 | 0.0292 | 0 | 0 | 0 | 0.00876 | 4.9 | 0 | 20 | 24.5 | 15.1 | 10.3 | 73 | 248 | 0.9 | 3000 | 0 | 0 | 10723 | 15827 | 0.129 | 0.097345 | 21 | 0.2848 | 0.34471 | 0.5184 | 0.30349 | 2.4 | 0.4 | 102.5386 | 25.8814
2019 | 12 | 19 | 15 | Y1 | Dormitory | 2012 | 0.8 | 0 | 0 | 0 | 0 | 0.3 | 0 | 0.000549 | 7.5 | 3 | 0.0292 | 0 | 0 | 0 | 0.00876 | 6.5 | 0 | 20 | 24.5 | 13.5 | 10.3 | 81 | 135 | 0.8 | 1200 | 0 | 0 | 10723 | 15827 | 0.129 | 0.097345 | 21 | 0.2848 | 0.34471 | 0.5184 | 0.30349 | 2.4 | 0.4 | 97.2887 | 36.3957
2019 | 12 | 19 | 16 | Y1 | Dormitory | 2012 | 0.8 | 0 | 0 | 0 | 0 | 0.3 | 0 | 0.000549 | 7.5 | 3 | 0.0292 | 0 | 0 | 0 | 0.00876 | 7.9 | 0 | 20 | 24.5 | 12.1 | 10.3 | 89 | 158 | 1.5 | 0 | 0 | 0 | 10723 | 15827 | 0.129 | 0.097345 | 21 | 0.2848 | 0.34471 | 0.5184 | 0.30349 | 2.4 | 0.4 | 74.2 | 48.6423
2019 | 12 | 19 | 17 | Y1 | Dormitory | 2012 | 1 | 0 | 0 | 0 | 0 | 0.3 | 0.1 | 0.000549 | 7.5 | 3 | 0.0292 | 0 | 0 | 0 | 0.00876 | 9.5 | 0 | 20 | 24.5 | 10.5 | 9.9 | 96 | 158 | 1.8 | 0 | 0 | 0 | 10723 | 15827 | 0.129 | 0.097345 | 21 | 0.2848 | 0.34471 | 0.5184 | 0.30349 | 2.4 | 0.4 | 33.2138 | 66.689
2019 | 12 | 19 | 18 | Y1 | Dormitory | 2012 | 1 | 0 | 0 | 0 | 0 | 0.7 | 0.1 | 0.000549 | 7.5 | 3 | 0.0292 | 0 | 0 | 0 | 0.02044 | 10.5 | 0 | 20 | 24.5 | 9.5 | 9.5 | 100 | 158 | 1.8 | 0 | 0 | 0 | 10723 | 15827 | 0.129 | 0.097345 | 21 | 0.2848 | 0.34471 | 0.5184 | 0.30349 | 2.4 | 0.4 | 2.7995 | 117.1336
2019 | 12 | 19 | 19 | Y1 | Dormitory | 2012 | 1 | 0 | 0 | 0.5 | 0.5 | 1 | 0.1 | 0.000549 | 7.5 | 3 | 0.0292 | 0 | 3.75 | 1.5 | 0.0292 | 11.5 | 0 | 20 | 24.5 | 8.5 | 8.5 | 100 | 158 | 1.7 | 0 | 0 | 0 | 10723 | 15827 | 0.129 | 0.097345 | 21 | 0.2848 | 0.34471 | 0.5184 | 0.30349 | 2.4 | 0.4 | 0 | 206.3518
2019 | 12 | 19 | 20 | Y1 | Dormitory | 2012 | 1 | 0 | 0.5 | 0.8 | 0.8 | 1 | 0.1 | 0.000549 | 7.5 | 3 | 0.0292 | 0.0002745 | 6 | 2.4 | 0.0292 | 12.7 | 0 | 20 | 24.5 | 7.3 | 7.3 | 100 | 158 | 1.6 | 0 | 0 | 0 | 10723 | 15827 | 0.129 | 0.097345 | 21 | 0.2848 | 0.34471 | 0.5184 | 0.30349 | 2.4 | 0.4 | 0 | 463.0618
2019 | 12 | 19 | 21 | Y1 | Dormitory | 2012 | 1 | 0 | 1 | 0.8 | 0.8 | 1 | 0.1 | 0.000549 | 7.5 | 3 | 0.0292 | 0.000549 | 6 | 2.4 | 0.0292 | 13 | 0 | 20 | 24.5 | 7 | 7 | 100 | 158 | 1.5 | 0 | 0 | 0 | 10723 | 15827 | 0.129 | 0.097345 | 21 | 0.2848 | 0.34471 | 0.5184 | 0.30349 | 2.4 | 0.4 | 0 | 694.2217
2019 | 12 | 19 | 22 | Y1 | Dormitory | 2012 | 1 | 0 | 1 | 0.8 | 0.8 | 1 | 0.1 | 0.000549 | 7.5 | 3 | 0.0292 | 0.000549 | 6 | 2.4 | 0.0292 | 13.7 | 0 | 20 | 24.5 | 6.3 | 6.3 | 100 | 135 | 1.2 | 0 | 0 | 0 | 10723 | 15827 | 0.129 | 0.097345 | 21 | 0.2848 | 0.34471 | 0.5184 | 0.30349 | 2.4 | 0.4 | 0 | 708.5684
2019 | 12 | 19 | 23 | Y1 | Dormitory | 2012 | 1 | 0 | 0.5 | 0.8 | 0.8 | 1 | 0 | 0.000549 | 7.5 | 3 | 0.0292 | 0.0002745 | 6 | 2.4 | 0.0292 | 14.6 | 0 | 20 | 24.5 | 5.4 | 5.4 | 100 | 158 | 1.5 | 0 | 0 | 0 | 10723 | 15827 | 0.129 | 0.097345 | 21 | 0.2848 | 0.34471 | 0.5184 | 0.30349 | 2.4 | 0.4 | 0 | 499.9256
2019 | 12 | 19 | 0 | Y1 | Dormitory | 2012 | 1 | 0 | 0 | 0.2 | 0.2 | 1 | 0 | 0.000549 | 7.5 | 3 | 0.0292 | 0 | 1.5 | 0.6 | 0.0292 | 15.1 | 0 | 20 | 24.5 | 4.9 | 4.9 | 100 | 158 | 1.4 | 0 | 0 | 0 | 10723 | 15827 | 0.129 | 0.097345 | 21 | 0.2848 | 0.34471 | 0.5184 | 0.30349 | 2.4 | 0.4 | 0 | 279.6925
2019 | 12 | 20 | 1 | Y1 | Dormitory | 2012 | 1 | 0 | 0 | 0 | 0 | 1 | 0 | 0.000549 | 7.5 | 3 | 0.0292 | 0 | 0 | 0 | 0.0292 | 15.6 | 0 | 20 | 24.5 | 4.4 | 4.4 | 100 | 158 | 1.2 | 0 | 0 | 0 | 10723 | 15827 | 0.129 | 0.097345 | 21 | 0.2848 | 0.34471 | 0.5184 | 0.30349 | 2.4 | 0.4 | 0 | 291.3061
2019 | 12 | 20 | 2 | Y1 | Dormitory | 2012 | 1 | 0 | 0 | 0 | 0 | 1 | 0 | 0.000549 | 7.5 | 3 | 0.0292 | 0 | 0 | 0 | 0.0292 | 16.1 | 0 | 20 | 24.5 | 3.9 | 3.9 | 100 | 158 | 1.4 | 0 | 0 | 0 | 10723 | 15827 | 0.129 | 0.097345 | 21 | 0.2848 | 0.34471 | 0.5184 | 0.30349 | 2.4 | 0.4 | 0 | 310.5658
2019 | 12 | 20 | 3 | Y1 | Dormitory | 2012 | 1 | 0 | 0 | 0 | 0 | 1 | 0 | 0.000549 | 7.5 | 3 | 0.0292 | 0 | 0 | 0 | 0.0292 | 16.5 | 0 | 20 | 24.5 | 3.5 | 3.5 | 100 | 135 | 1.3 | 0 | 0 | 0 | 10723 | 15827 | 0.129 | 0.097345 | 21 | 0.2848 | 0.34471 | 0.5184 | 0.30349 | 2.4 | 0.4 | 0 | 328.2031
2019 | 12 | 20 | 4 | Y1 | Dormitory | 2012 | 1 | 0 | 0 | 0 | 0 | 1 | 0 | 0.000549 | 7.5 | 3 | 0.0292 | 0 | 0 | 0 | 0.0292 | 16.8 | 0 | 20 | 24.5 | 3.2 | 3.2 | 100 | 158 | 1.6 | 0 | 0 | 0 | 10723 | 15827 | 0.129 | 0.097345 | 21 | 0.2848 | 0.34471 | 0.5184 | 0.30349 | 2.4 | 0.4 | 0 | 342.6031
2019 | 12 | 20 | 5 | Y1 | Dormitory | 2012 | 1 | 0 | 0 | 0 | 0 | 1 | 0 | 0.000549 | 7.5 | 3 | 0.0292 | 0 | 0 | 0 | 0.0292 | 16.7 | 0 | 20 | 24.5 | 3.3 | 3.3 | 100 | 158 | 1.2 | 0 | 0 | 0 | 10723 | 15827 | 0.129 | 0.097345 | 21 | 0.2848 | 0.34471 | 0.5184 | 0.30349 | 2.4 | 0.4 | 0 | 349.1452
2019 | 12 | 20 | 6 | Y1 | Dormitory | 2012 | 1 | 0 | 0 | 0 | 0 | 1 | 0 | 0.000549 | 7.5 | 3 | 0.0292 | 0 | 0 | 0 | 0.0292 | 17.2 | 0 | 20 | 24.5 | 2.8 | 2.8 | 100 | 158 | 1.2 | 0 | 0 | 0 | 10723 | 15827 | 0.129 | 0.097345 | 21 | 0.2848 | 0.34471 | 0.5184 | 0.30349 | 2.4 | 0.4 | 0 | 360.1139
2019 | 12 | 20 | 7 | Y1 | Dormitory | 2012 | 1 | 0 | 0.5 | 0.2 | 0.2 | 1 | 0 | 0.000549 | 7.5 | 3 | 0.0292 | 0.0002745 | 1.5 | 0.6 | 0.0292 | 17.1 | 0 | 20 | 24.5 | 2.9 | 2.9 | 100 | 158 | 1.2 | 2400 | 0 | 0 | 10723 | 15827 | 0.129 | 0.097345 | 21 | 0.2848 | 0.34471 | 0.5184 | 0.30349 | 2.4 | 0.4 | 0 | 590.1632
2019 | 12 | 20 | 8 | Y1 | Dormitory | 2012 | 1 | 0 | 1 | 0.5 | 0.5 | 0.7 | 0 | 0.000549 | 7.5 | 3 | 0.0292 | 0.000549 | 3.75 | 1.5 | 0.02044 | 14.8 | 0 | 20 | 24.5 | 5.2 | 5.2 | 100 | 135 | 1.1 | 7200 | 0 | 0 | 10723 | 15827 | 0.129 | 0.097345 | 21 | 0.2848 | 0.34471 | 0.5184 | 0.30349 | 2.4 | 0.4 | 0 | 707.4207
2019 | 12 | 20 | 9 | Y1 | Dormitory | 2012 | 1 | 0 | 1 | 0.5 | 0.5 | 0.3 | 0.1 | 0.000549 | 7.5 | 3 | 0.0292 | 0.000549 | 3.75 | 1.5 | 0.00876 | 12 | 0 | 20 | 24.5 | 8 | 7.1 | 94 | 135 | 1.5 | 12600 | 0 | 0 | 10723 | 15827 | 0.129 | 0.097345 | 21 | 0.2848 | 0.34471 | 0.5184 | 0.30349 | 2.4 | 0.4 | 27.676 | 603.2461
2019 | 12 | 20 | 10 | Y1 | Dormitory | 2012 | 1 | 0 | 1 | 0.2 | 0.2 | 0.3 | 0.1 | 0.000549 | 7.5 | 3 | 0.0292 | 0.000549 | 1.5 | 0.6 | 0.00876 | 8.6 | 0 | 20 | 24.5 | 11.4 | 6.7 | 73 | 113 | 2 | 20400 | 0 | 0 | 10723 | 15827 | 0.129 | 0.097345 | 21 | 0.2848 | 0.34471 | 0.5184 | 0.30349 | 2.4 | 0.4 | 43.9464 | 549.3988
2019 | 12 | 20 | 11 | Y1 | Dormitory | 2012 | 1 | 0 | 0.5 | 0.2 | 0.2 | 0.3 | 0.1 | 0.000549 | 7.5 | 3 | 0.0292 | 0.0002745 | 1.5 | 0.6 | 0.00876 | 5.6 | 0 | 20 | 24.5 | 14.4 | 6.7 | 60 | 113 | 1.3 | 16800 | 0 | 0 | 10723 | 15827 | 0.129 | 0.097345 | 21 | 0.2848 | 0.34471 | 0.5184 | 0.30349 | 2.4 | 0.4 | 62.1513 | 293.3106
2019 | 12 | 20 | 12 | Y1 | Dormitory | 2012 | 1 | 0 | 0 | 0 | 0 | 0.3 | 0.1 | 0.000549 | 7.5 | 3 | 0.0292 | 0 | 0 | 0 | 0.00876 | 4.3 | 0 | 20 | 24.5 | 15.7 | 7.9 | 60 | 113 | 1.8 | 12000 | 0 | 0 | 10723 | 15827 | 0.129 | 0.097345 | 21 | 0.2848 | 0.34471 | 0.5184 | 0.30349 | 2.4 | 0.4 | 89.5799 | 42.92
2019 | 12 | 20 | 13 | Y1 | Dormitory | 2012 | 0.8 | 0 | 0 | 0 | 0 | 0.3 | 0 | 0.000549 | 7.5 | 3 | 0.0292 | 0 | 0 | 0 | 0.00876 | 4.3 | 0 | 20 | 24.5 | 15.7 | 8.6 | 63 | 158 | 1.4 | 8400 | 0 | 0 | 10723 | 15827 | 0.129 | 0.097345 | 21 | 0.2848 | 0.34471 | 0.5184 | 0.30349 | 2.4 | 0.4 | 98.6916 | 31.441
2019 | 12 | 20 | 14 | Y1 | Dormitory | 2012 | 0.8 | 0 | 0 | 0 | 0 | 0.3 | 0 | 0.000549 | 7.5 | 3 | 0.0292 | 0 | 0 | 0 | 0.00876 | 4.8 | 0 | 20 | 24.5 | 15.2 | 9.1 | 67 | 135 | 1.2 | 5400 | 0 | 0 | 10723 | 15827 | 0.129 | 0.097345 | 21 | 0.2848 | 0.34471 | 0.5184 | 0.30349 | 2.4 | 0.4 | 88.112 | 30.4041
2019 | 12 | 20 | 15 | Y1 | Dormitory | 2012 | 0.8 | 0 | 0 | 0 | 0 | 0.3 | 0 | 0.000549 | 7.5 | 3 | 0.0292 | 0 | 0 | 0 | 0.00876 | 6.6 | 0 | 20 | 24.5 | 13.4 | 10 | 80 | 158 | 0.7 | 1800 | 0 | 0 | 10723 | 15827 | 0.129 | 0.097345 | 21 | 0.2848 | 0.34471 | 0.5184 | 0.30349 | 2.4 | 0.4 | 79.3758 | 40.0248
2019 | 12 | 20 | 16 | Y1 | Dormitory | 2012 | 0.8 | 0 | 0 | 0 | 0 | 0.3 | 0 | 0.000549 | 7.5 | 3 | 0.0292 | 0 | 0 | 0 | 0.00876 | 9.1 | 0 | 20 | 24.5 | 10.9 | 10.1 | 95 | 158 | 1.4 | 0 | 0 | 0 | 10723 | 15827 | 0.129 | 0.097345 | 21 | 0.2848 | 0.34471 | 0.5184 | 0.30349 | 2.4 | 0.4 | 55.2635 | 59.8318
2019 | 12 | 20 | 17 | Y1 | Dormitory | 2012 | 1 | 0 | 0 | 0 | 0 | 0.3 | 0.1 | 0.000549 | 7.5 | 3 | 0.0292 | 0 | 0 | 0 | 0.00876 | 9.2 | 0 | 20 | 24.5 | 10.8 | 10.2 | 96 | 135 | 1.7 | 0 | 0 | 0 | 10723 | 15827 | 0.129 | 0.097345 | 21 | 0.2848 | 0.34471 | 0.5184 | 0.30349 | 2.4 | 0.4 | 21.7613 | 74.4471
2019 | 12 | 20 | 18 | Y1 | Dormitory | 2012 | 1 | 0 | 0 | 0 | 0 | 0.7 | 0.1 | 0.000549 | 7.5 | 3 | 0.0292 | 0 | 0 | 0 | 0.02044 | 8.7 | 0 | 20 | 24.5 | 11.3 | 9.4 | 88 | 113 | 1.5 | 0 | 0 | 0 | 10723 | 15827 | 0.129 | 0.097345 | 21 | 0.2848 | 0.34471 | 0.5184 | 0.30349 | 2.4 | 0.4 | 1.8369 | 107.6621
2019 | 12 | 20 | 19 | Y1 | Dormitory | 2012 | 1 | 0 | 0 | 0.5 | 0.5 | 1 | 0.1 | 0.000549 | 7.5 | 3 | 0.0292 | 0 | 3.75 | 1.5 | 0.0292 | 9.6 | 0 | 20 | 24.5 | 10.4 | 8.8 | 90 | 113 | 1.4 | 0 | 0 | 0 | 10723 | 15827 | 0.129 | 0.097345 | 21 | 0.2848 | 0.34471 | 0.5184 | 0.30349 | 2.4 | 0.4 | 0 | 179.5577
2019 | 12 | 20 | 20 | Y1 | Dormitory | 2012 | 1 | 0 | 0.5 | 0.8 | 0.8 | 1 | 0.1 | 0.000549 | 7.5 | 3 | 0.0292 | 0.0002745 | 6 | 2.4 | 0.0292 | 9.6 | 0 | 20 | 24.5 | 10.4 | 9.3 | 93 | 113 | 1.1 | 0 | 0 | 0 | 10723 | 15827 | 0.129 | 0.097345 | 21 | 0.2848 | 0.34471 | 0.5184 | 0.30349 | 2.4 | 0.4 | 0 | 418.5105
2019 | 12 | 20 | 21 | Y1 | Dormitory | 2012 | 1 | 0 | 1 | 0.8 | 0.8 | 1 | 0.1 | 0.000549 | 7.5 | 3 | 0.0292 | 0.000549 | 6 | 2.4 | 0.0292 | 9.3 | 0 | 20 | 24.5 | 10.7 | 8.9 | 89 | 23 | 1.2 | 0 | 0 | 0 | 10723 | 15827 | 0.129 | 0.097345 | 21 | 0.2848 | 0.34471 | 0.5184 | 0.30349 | 2.4 | 0.4 | 0 | 630.0866
2019 | 12 | 20 | 22 | Y1 | Dormitory | 2012 | 1 | 0 | 1 | 0.8 | 0.8 | 1 | 0.1 | 0.000549 | 7.5 | 3 | 0.0292 | 0.000549 | 6 | 2.4 | 0.0292 | 9.2 | 0 | 20 | 24.5 | 10.8 | 9 | 89 | 315 | 1.6 | 0 | 0 | 0 | 10723 | 15827 | 0.129 | 0.097345 | 21 | 0.2848 | 0.34471 | 0.5184 | 0.30349 | 2.4 | 0.4 | 0 | 625.6949
2019 | 12 | 20 | 23 | Y1 | Dormitory | 2012 | 1 | 0 | 0.5 | 0.8 | 0.8 | 1 | 0 | 0.000549 | 7.5 | 3 | 0.0292 | 0.0002745 | 6 | 2.4 | 0.0292 | 7.7 | 0 | 20 | 24.5 | 12.3 | 10 | 86 | 90 | 1.4 | 0 | 0 | 0 | 10723 | 15827 | 0.129 | 0.097345 | 21 | 0.2848 | 0.34471 | 0.5184 | 0.30349 | 2.4 | 0.4 | 0 | 380.2786
2019 | 12 | 20 | 0 | Y1 | Dormitory | 2012 | 1 | 0 | 0 | 0.2 | 0.2 | 1 | 0 | 0.000549 | 7.5 | 3 | 0.0292 | 0 | 1.5 | 0.6 | 0.0292 | 8.5 | 0 | 20 | 24.5 | 11.5 | 10.1 | 91 | 90 | 0.6 | 0 | 0 | 0 | 10723 | 15827 | 0.129 | 0.097345 | 21 | 0.2848 | 0.34471 | 0.5184 | 0.30349 | 2.4 | 0.4 | 0 | 138.3609
2019 | 12 | 21 | 1 | Y1 | Dormitory | 2012 | 1 | 0 | 0 | 0 | 0 | 1 | 0 | 0.000549 | 7.5 | 3 | 0.0292 | 0 | 0 | 0 | 0.0292 | 10.7 | 0 | 20 | 24.5 | 9.3 | 9.3 | 100 | 68 | 0.7 | 0 | 0 | 0 | 10723 | 15827 | 0.129 | 0.097345 | 21 | 0.2848 | 0.34471 | 0.5184 | 0.30349 | 2.4 | 0.4 | 0 | 173.2355
2019 | 12 | 21 | 2 | Y1 | Dormitory | 2012 | 1 | 0 | 0 | 0 | 0 | 1 | 0 | 0.000549 | 7.5 | 3 | 0.0292 | 0 | 0 | 0 | 0.0292 | 10.9 | 0 | 20 | 24.5 | 9.1 | 8.9 | 99 | 90 | 0.9 | 0 | 0 | 0 | 10723 | 15827 | 0.129 | 0.097345 | 21 | 0.2848 | 0.34471 | 0.5184 | 0.30349 | 2.4 | 0.4 | 0 | 199.8529
2019 | 12 | 21 | 3 | Y1 | Dormitory | 2012 | 1 | 0 | 0 | 0 | 0 | 1 | 0 | 0.000549 | 7.5 | 3 | 0.0292 | 0 | 0 | 0 | 0.0292 | 11 | 0 | 20 | 24.5 | 9 | 8.2 | 95 | 90 | 1.2 | 0 | 0 | 0 | 10723 | 15827 | 0.129 | 0.097345 | 21 | 0.2848 | 0.34471 | 0.5184 | 0.30349 | 2.4 | 0.4 | 0 | 208.0268
2019 | 12 | 21 | 4 | Y1 | Dormitory | 2012 | 1 | 0 | 0 | 0 | 0 | 1 | 0 | 0.000549 | 7.5 | 3 | 0.0292 | 0 | 0 | 0 | 0.0292 | 10.9 | 0 | 20 | 24.5 | 9.1 | 8 | 93 | 113 | 1.4 | 0 | 0 | 0 | 10723 | 15827 | 0.129 | 0.097345 | 21 | 0.2848 | 0.34471 | 0.5184 | 0.30349 | 2.4 | 0.4 | 0 | 211.9533
2019 | 12 | 21 | 5 | Y1 | Dormitory | 2012 | 1 | 0 | 0 | 0 | 0 | 1 | 0 | 0.000549 | 7.5 | 3 | 0.0292 | 0 | 0 | 0 | 0.0292 | 10 | 0 | 20 | 24.5 | 10 | 7.4 | 84 | 113 | 1.3 | 0 | 0 | 0 | 10723 | 15827 | 0.129 | 0.097345 | 21 | 0.2848 | 0.34471 | 0.5184 | 0.30349 | 2.4 | 0.4 | 0 | 202.106
2019 | 12 | 21 | 6 | Y1 | Dormitory | 2012 | 1 | 0 | 0 | 0 | 0 | 1 | 0 | 0.000549 | 7.5 | 3 | 0.0292 | 0 | 0 | 0 | 0.0292 | 9.3 | 0 | 20 | 24.5 | 10.7 | 7.5 | 81 | 90 | 1.5 | 0 | 0 | 0 | 10723 | 15827 | 0.129 | 0.097345 | 21 | 0.2848 | 0.34471 | 0.5184 | 0.30349 | 2.4 | 0.4 | 0 | 187.6909
2019 | 12 | 21 | 7 | Y1 | Dormitory | 2012 | 1 | 0 | 0.5 | 0.2 | 0.2 | 1 | 0 | 0.000549 | 7.5 | 3 | 0.0292 | 0.0002745 | 1.5 | 0.6 | 0.0292 | 7.8 | 0 | 20 | 24.5 | 12.2 | 6.6 | 69 | 113 | 1.8 | 1200 | 0 | 0 | 10723 | 15827 | 0.129 | 0.097345 | 21 | 0.2848 | 0.34471 | 0.5184 | 0.30349 | 2.4 | 0.4 | 0 | 386.0977
2019 | 12 | 21 | 8 | Y1 | Dormitory | 2012 | 1 | 0 | 1 | 0.5 | 0.5 | 0.7 | 0 | 0.000549 | 7.5 | 3 | 0.0292 | 0.000549 | 3.75 | 1.5 | 0.02044 | 7.2 | 0 | 20 | 24.5 | 12.8 | 6.5 | 66 | 113 | 1.8 | 4200 | 0 | 0 | 10723 | 15827 | 0.129 | 0.097345 | 21 | 0.2848 | 0.34471 | 0.5184 | 0.30349 | 2.4 | 0.4 | 0 | 560.29
2019 | 12 | 21 | 9 | Y1 | Dormitory | 2012 | 1 | 0 | 1 | 0.5 | 0.5 | 0.3 | 0.1 | 0.000549 | 7.5 | 3 | 0.0292 | 0.000549 | 3.75 | 1.5 | 0.00876 | 6 | 0 | 20 | 24.5 | 14 | 7 | 63 | 113 | 2 | 7800 | 0 | 0 | 10723 | 15827 | 0.129 | 0.097345 | 21 | 0.2848 | 0.34471 | 0.5184 | 0.30349 | 2.4 | 0.4 | 20.7833 | 528.7783
2019 | 12 | 21 | 10 | Y1 | Dormitory | 2012 | 1 | 0 | 1 | 0.2 | 0.2 | 0.3 | 0.1 | 0.000549 | 7.5 | 3 | 0.0292 | 0.000549 | 1.5 | 0.6 | 0.00876 | 3.7 | 0 | 20 | 24.5 | 16.3 | 8 | 58 | 135 | 2.2 | 20400 | 0 | 0 | 10723 | 15827 | 0.129 | 0.097345 | 21 | 0.2848 | 0.34471 | 0.5184 | 0.30349 | 2.4 | 0.4 | 42.7092 | 485.0032
2019 | 12 | 21 | 11 | Y1 | Dormitory | 2012 | 1 | 0 | 0.5 | 0.2 | 0.2 | 0.3 | 0.1 | 0.000549 | 7.5 | 3 | 0.0292 | 0.0002745 | 1.5 | 0.6 | 0.00876 | 1.6 | 0 | 20 | 24.5 | 18.4 | 9.9 | 58 | 225 | 2.7 | 18600 | 0 | 0 | 10723 | 15827 | 0.129 | 0.097345 | 21 | 0.2848 | 0.34471 | 0.5184 | 0.30349 | 2.4 | 0.4 | 67.2204 | 256.0349
2019 | 12 | 21 | 12 | Y1 | Dormitory | 2012 | 1 | 0 | 0 | 0 | 0 | 0.3 | 0.1 | 0.000549 | 7.5 | 3 | 0.0292 | 0 | 0 | 0 | 0.00876 | 2.5 | 0 | 20 | 24.5 | 17.5 | 9.6 | 60 | 203 | 2.2 | 9600 | 0 | 0 | 10723 | 15827 | 0.129 | 0.097345 | 21 | 0.2848 | 0.34471 | 0.5184 | 0.30349 | 2.4 | 0.4 | 96.8472 | 15.9502
2019 | 12 | 21 | 13 | Y1 | Dormitory | 2012 | 0.8 | 0 | 0 | 0 | 0 | 0.3 | 0 | 0.000549 | 7.5 | 3 | 0.0292 | 0 | 0 | 0 | 0.00876 | 2.2 | 0 | 20 | 24.5 | 17.8 | 9.4 | 58 | 203 | 2.1 | 9600 | 0 | 0 | 10723 | 15827 | 0.129 | 0.097345 | 21 | 0.2848 | 0.34471 | 0.5184 | 0.30349 | 2.4 | 0.4 | 104.3977 | 8.8532
2019 | 12 | 21 | 14 | Y1 | Dormitory | 2012 | 0.8 | 0 | 0 | 0 | 0 | 0.3 | 0 | 0.000549 | 7.5 | 3 | 0.0292 | 0 | 0 | 0 | 0.00876 | 2.1 | 0 | 20 | 24.5 | 17.9 | 10.2 | 61 | 203 | 2.2 | 6000 | 0 | 0 | 10723 | 15827 | 0.129 | 0.097345 | 21 | 0.2848 | 0.34471 | 0.5184 | 0.30349 | 2.4 | 0.4 | 92.1406 | 6.5075
2019 | 12 | 21 | 15 | Y1 | Dormitory | 2012 | 0.8 | 0 | 0 | 0 | 0 | 0.3 | 0 | 0.000549 | 7.5 | 3 | 0.0292 | 0 | 0 | 0 | 0.00876 | 2.8 | 0 | 20 | 24.5 | 17.2 | 10 | 63 | 135 | 2.3 | 1800 | 0 | 0 | 10723 | 15827 | 0.129 | 0.097345 | 21 | 0.2848 | 0.34471 | 0.5184 | 0.30349 | 2.4 | 0.4 | 87.1618 | 8.221
2019 | 12 | 21 | 16 | Y1 | Dormitory | 2012 | 0.8 | 0 | 0 | 0 | 0 | 0.3 | 0 | 0.000549 | 7.5 | 3 | 0.0292 | 0 | 0 | 0 | 0.00876 | 3 | 0 | 20 | 24.5 | 17 | 10.1 | 64 | 135 | 2 | 0 | 0 | 0 | 10723 | 15827 | 0.129 | 0.097345 | 21 | 0.2848 | 0.34471 | 0.5184 | 0.30349 | 2.4 | 0.4 | 68.2954 | 10.1274
2019 | 12 | 21 | 17 | Y1 | Dormitory | 2012 | 1 | 0 | 0 | 0 | 0 | 0.3 | 0.1 | 0.000549 | 7.5 | 3 | 0.0292 | 0 | 0 | 0 | 0.00876 | 3.5 | 0 | 20 | 24.5 | 16.5 | 10.1 | 66 | 113 | 2.1 | 0 | 0 | 0 | 10723 | 15827 | 0.129 | 0.097345 | 21 | 0.2848 | 0.34471 | 0.5184 | 0.30349 | 2.4 | 0.4 | 32.1188 | 15.0223
2019 | 12 | 21 | 18 | Y1 | Dormitory | 2012 | 1 | 0 | 0 | 0 | 0 | 0.7 | 0.1 | 0.000549 | 7.5 | 3 | 0.0292 | 0 | 0 | 0 | 0.02044 | 5.1 | 0 | 20 | 24.5 | 14.9 | 10.3 | 74 | 180 | 2 | 0 | 0 | 0 | 10723 | 15827 | 0.129 | 0.097345 | 21 | 0.2848 | 0.34471 | 0.5184 | 0.30349 | 2.4 | 0.4 | 2.5476 | 35.7437
2019 | 12 | 21 | 19 | Y1 | Dormitory | 2012 | 1 | 0 | 0 | 0.5 | 0.5 | 1 | 0.1 | 0.000549 | 7.5 | 3 | 0.0292 | 0 | 3.75 | 1.5 | 0.0292 | 3.5 | 0 | 20 | 24.5 | 16.5 | 9.6 | 64 | 225 | 2.3 | 0 | 0 | 0 | 10723 | 15827 | 0.129 | 0.097345 | 21 | 0.2848 | 0.34471 | 0.5184 | 0.30349 | 2.4 | 0.4 | 0 | 84.9026
2019 | 12 | 21 | 20 | Y1 | Dormitory | 2012 | 1 | 0 | 0.5 | 0.8 | 0.8 | 1 | 0.1 | 0.000549 | 7.5 | 3 | 0.0292 | 0.0002745 | 6 | 2.4 | 0.0292 | 3.3 | 0 | 20 | 24.5 | 16.7 | 9.3 | 62 | 203 | 3.1 | 0 | 0 | 0 | 10723 | 15827 | 0.129 | 0.097345 | 21 | 0.2848 | 0.34471 | 0.5184 | 0.30349 | 2.4 | 0.4 | 0 | 349.8532
2019 | 12 | 21 | 21 | Y1 | Dormitory | 2012 | 1 | 0 | 1 | 0.8 | 0.8 | 1 | 0.1 | 0.000549 | 7.5 | 3 | 0.0292 | 0.000549 | 6 | 2.4 | 0.0292 | 3.1 | 0 | 20 | 24.5 | 16.9 | 8.8 | 59 | 225 | 3.2 | 0 | 0 | 0 | 10723 | 15827 | 0.129 | 0.097345 | 21 | 0.2848 | 0.34471 | 0.5184 | 0.30349 | 2.4 | 0.4 | 0 | 566.7617
2019 | 12 | 21 | 22 | Y1 | Dormitory | 2012 | 1 | 0 | 1 | 0.8 | 0.8 | 1 | 0.1 | 0.000549 | 7.5 | 3 | 0.0292 | 0.000549 | 6 | 2.4 | 0.0292 | 2.7 | 0 | 20 | 24.5 | 17.3 | 8.6 | 57 | 203 | 3.4 | 0 | 0 | 0 | 10723 | 15827 | 0.129 | 0.097345 | 21 | 0.2848 | 0.34471 | 0.5184 | 0.30349 | 2.4 | 0.4 | 0 | 566.7617
2019 | 12 | 21 | 23 | Y1 | Dormitory | 2012 | 1 | 0 | 0.5 | 0.8 | 0.8 | 1 | 0 | 0.000549 | 7.5 | 3 | 0.0292 | 0.0002745 | 6 | 2.4 | 0.0292 | 2.9 | 0 | 20 | 24.5 | 17.1 | 9.2 | 60 | 248 | 3.4 | 0 | 0 | 0 | 10723 | 15827 | 0.129 | 0.097345 | 21 | 0.2848 | 0.34471 | 0.5184 | 0.30349 | 2.4 | 0.4 | 0 | 349.8532
2019 | 12 | 21 | 0 | Y1 | Dormitory | 2012 | 1 | 0 | 0 | 0.2 | 0.2 | 1 | 0 | 0.000549 | 7.5 | 3 | 0.0292 | 0 | 1.5 | 0.6 | 0.0292 | 2.8 | 0 | 20 | 24.5 | 17.2 | 8.6 | 57 | 225 | 3.2 | 0 | 0 | 0 | 10723 | 15827 | 0.129 | 0.097345 | 21 | 0.2848 | 0.34471 | 0.5184 | 0.30349 | 2.4 | 0.4 | 0 | 33.2362
2019 | 12 | 22 | 1 | Y1 | Dormitory | 2012 | 1 | 0 | 0 | 0 | 0 | 1 | 0 | 0.000549 | 7.5 | 3 | 0.0292 | 0 | 0 | 0 | 0.0292 | 3 | 0 | 20 | 24.5 | 17 | 9.4 | 61 | 225 | 3.5 | 0 | 0 | 0 | 10723 | 15827 | 0.129 | 0.097345 | 21 | 0.2848 | 0.34471 | 0.5184 | 0.30349 | 2.4 | 0.4 | 0 | 3.2745
2019 | 12 | 22 | 2 | Y1 | Dormitory | 2012 | 1 | 0 | 0 | 0 | 0 | 1 | 0 | 0.000549 | 7.5 | 3 | 0.0292 | 0 | 0 | 0 | 0.0292 | 2.6 | 0 | 20 | 24.5 | 17.4 | 9.8 | 61 | 248 | 3.4 | 0 | 0 | 0 | 10723 | 15827 | 0.129 | 0.097345 | 21 | 0.2848 | 0.34471 | 0.5184 | 0.30349 | 2.4 | 0.4 | 0 | 3.9969
2019 | 12 | 22 | 3 | Y1 | Dormitory | 2012 | 1 | 0 | 0 | 0 | 0 | 1 | 0 | 0.000549 | 7.5 | 3 | 0.0292 | 0 | 0 | 0 | 0.0292 | 2.9 | 0 | 20 | 24.5 | 17.1 | 9.7 | 62 | 270 | 1.9 | 0 | 0 | 0 | 10723 | 15827 | 0.129 | 0.097345 | 21 | 0.2848 | 0.34471 | 0.5184 | 0.30349 | 2.4 | 0.4 | 0 | 5.3823
2019 | 12 | 22 | 4 | Y1 | Dormitory | 2012 | 1 | 0 | 0 | 0 | 0 | 1 | 0 | 0.000549 | 7.5 | 3 | 0.0292 | 0 | 0 | 0 | 0.0292 | 2.7 | 0 | 20 | 24.5 | 17.3 | 8.9 | 58 | 270 | 2.1 | 0 | 0 | 0 | 10723 | 15827 | 0.129 | 0.097345 | 21 | 0.2848 | 0.34471 | 0.5184 | 0.30349 | 2.4 | 0.4 | 0 | 6.264
2019 | 12 | 22 | 5 | Y1 | Dormitory | 2012 | 1 | 0 | 0 | 0 | 0 | 1 | 0 | 0.000549 | 7.5 | 3 | 0.0292 | 0 | 0 | 0 | 0.0292 | 2.5 | 0 | 20 | 24.5 | 17.5 | 9.3 | 59 | 248 | 2.6 | 0 | 0 | 0 | 10723 | 15827 | 0.129 | 0.097345 | 21 | 0.2848 | 0.34471 | 0.5184 | 0.30349 | 2.4 | 0.4 | 0 | 5.92
2019 | 12 | 22 | 6 | Y1 | Dormitory | 2012 | 1 | 0 | 0 | 0 | 0 | 1 | 0 | 0.000549 | 7.5 | 3 | 0.0292 | 0 | 0 | 0 | 0.0292 | 3 | 0 | 20 | 24.5 | 17 | 9.1 | 60 | 270 | 2.4 | 0 | 0 | 0 | 10723 | 15827 | 0.129 | 0.097345 | 21 | 0.2848 | 0.34471 | 0.5184 | 0.30349 | 2.4 | 0.4 | 0 | 8.0947
2019 | 12 | 22 | 7 | Y1 | Dormitory | 2012 | 1 | 0 | 0.5 | 0.2 | 0.2 | 1 | 0 | 0.000549 | 7.5 | 3 | 0.0292 | 0.0002745 | 1.5 | 0.6 | 0.0292 | 2.9 | 0 | 20 | 24.5 | 17.1 | 9 | 59 | 225 | 2.5 | 600 | 0 | 0 | 10723 | 15827 | 0.129 | 0.097345 | 21 | 0.2848 | 0.34471 | 0.5184 | 0.30349 | 2.4 | 0.4 | 0 | 252.8588
2019 | 12 | 22 | 8 | Y1 | Dormitory | 2012 | 1 | 0 | 1 | 0.5 | 0.5 | 0.7 | 0 | 0.000549 | 7.5 | 3 | 0.0292 | 0.000549 | 3.75 | 1.5 | 0.02044 | 2.4 | 0 | 20 | 24.5 | 17.6 | 9.4 | 59 | 248 | 3 | 9000 | 0 | 0 | 10723 | 15827 | 0.129 | 0.097345 | 21 | 0.2848 | 0.34471 | 0.5184 | 0.30349 | 2.4 | 0.4 | 0 | 516.9074
2019 | 12 | 22 | 9 | Y1 | Dormitory | 2012 | 1 | 0 | 1 | 0.5 | 0.5 | 0.3 | 0.1 | 0.000549 | 7.5 | 3 | 0.0292 | 0.000549 | 3.75 | 1.5 | 0.00876 | 1.2 | 0 | 20 | 24.5 | 18.8 | 8.7 | 52 | 225 | 3.3 | 17400 | 0 | 0 | 10723 | 15827 | 0.129 | 0.097345 | 21 | 0.2848 | 0.34471 | 0.5184 | 0.30349 | 2.4 | 0.4 | 27.1325 | 524.6092
2019 | 12 | 22 | 10 | Y1 | Dormitory | 2012 | 1 | 0 | 1 | 0.2 | 0.2 | 0.3 | 0.1 | 0.000549 | 7.5 | 3 | 0.0292 | 0.000549 | 1.5 | 0.6 | 0.00876 | 0.5 | 0 | 20 | 24.5 | 19.5 | 8.4 | 49 | 248 | 2.6 | 22800 | 0 | 0 | 10723 | 15827 | 0.129 | 0.097345 | 21 | 0.2848 | 0.34471 | 0.5184 | 0.30349 | 2.4 | 0.4 | 52.9244 | 471.4592
2019 | 12 | 22 | 11 | Y1 | Dormitory | 2012 | 1 | 0 | 0.5 | 0.2 | 0.2 | 0.3 | 0.1 | 0.000549 | 7.5 | 3 | 0.0292 | 0.0002745 | 1.5 | 0.6 | 0.00876 | 0.8 | 0 | 20 | 24.5 | 19.2 | 8.2 | 49 | 225 | 2.7 | 14400 | 0 | 0 | 10723 | 15827 | 0.129 | 0.097345 | 21 | 0.2848 | 0.34471 | 0.5184 | 0.30349 | 2.4 | 0.4 | 72.8118 | 252.5736
2019 | 12 | 22 | 12 | Y1 | Dormitory | 2012 | 1 | 0 | 0 | 0 | 0 | 0.3 | 0.1 | 0.000549 | 7.5 | 3 | 0.0292 | 0 | 0 | 0 | 0.00876 | 0.7 | 0 | 20 | 24.5 | 19.3 | 8 | 48 | 180 | 2.5 | 8400 | 0 | 0 | 10723 | 15827 | 0.129 | 0.097345 | 21 | 0.2848 | 0.34471 | 0.5184 | 0.30349 | 2.4 | 0.4 | 103.1417 | 4.7715
2019 | 12 | 22 | 13 | Y1 | Dormitory | 2012 | 0.8 | 0 | 0 | 0 | 0 | 0.3 | 0 | 0.000549 | 7.5 | 3 | 0.0292 | 0 | 0 | 0 | 0.00876 | 0.6 | 0 | 20 | 24.5 | 19.4 | 8.1 | 48 | 135 | 2.2 | 8400 | 0 | 0 | 10723 | 15827 | 0.129 | 0.097345 | 21 | 0.2848 | 0.34471 | 0.5184 | 0.30349 | 2.4 | 0.4 | 112.9015 | 0.030235
2019 | 12 | 22 | 14 | Y1 | Dormitory | 2012 | 0.8 | 0 | 0 | 0 | 0 | 0.3 | 0 | 0.000549 | 7.5 | 3 | 0.0292 | 0 | 0 | 0 | 0.00876 | 0.9 | 0 | 20 | 24.5 | 19.1 | 8.4 | 50 | 203 | 2.2 | 4200 | 0 | 0 | 10723 | 15827 | 0.129 | 0.097345 | 21 | 0.2848 | 0.34471 | 0.5184 | 0.30349 | 2.4 | 0.4 | 100.8468 | 0
2019 | 12 | 22 | 15 | Y1 | Dormitory | 2012 | 0.8 | 0 | 0 | 0 | 0 | 0.3 | 0 | 0.000549 | 7.5 | 3 | 0.0292 | 0 | 0 | 0 | 0.00876 | 1.6 | 0 | 20 | 24.5 | 18.4 | 8.9 | 54 | 225 | 2 | 600 | 0 | 0 | 10723 | 15827 | 0.129 | 0.097345 | 21 | 0.2848 | 0.34471 | 0.5184 | 0.30349 | 2.4 | 0.4 | 97.1774 | 0
2019 | 12 | 22 | 16 | Y1 | Dormitory | 2012 | 0.8 | 0 | 0 | 0 | 0 | 0.3 | 0 | 0.000549 | 7.5 | 3 | 0.0292 | 0 | 0 | 0 | 0.00876 | 2.3 | 0 | 20 | 24.5 | 17.7 | 8.2 | 54 | 248 | 2.2 | 0 | 0 | 0 | 10723 | 15827 | 0.129 | 0.097345 | 21 | 0.2848 | 0.34471 | 0.5184 | 0.30349 | 2.4 | 0.4 | 79.5229 | 0
2019 | 12 | 22 | 17 | Y1 | Dormitory | 2012 | 1 | 0 | 0 | 0 | 0 | 0.3 | 0.1 | 0.000549 | 7.5 | 3 | 0.0292 | 0 | 0 | 0 | 0.00876 | 2 | 0 | 20 | 24.5 | 18 | 7.4 | 50 | 113 | 2.1 | 0 | 0 | 0 | 10723 | 15827 | 0.129 | 0.097345 | 21 | 0.2848 | 0.34471 | 0.5184 | 0.30349 | 2.4 | 0.4 | 36.4945 | 0.41512
2019 | 12 | 22 | 18 | Y1 | Dormitory | 2012 | 1 | 0 | 0 | 0 | 0 | 0.7 | 0.1 | 0.000549 | 7.5 | 3 | 0.0292 | 0 | 0 | 0 | 0.02044 | 3.1 | 0 | 20 | 24.5 | 16.9 | 7.7 | 55 | 113 | 1.8 | 0 | 0 | 0 | 10723 | 15827 | 0.129 | 0.097345 | 21 | 0.2848 | 0.34471 | 0.5184 | 0.30349 | 2.4 | 0.4 | 2.9331 | 0
2019 | 12 | 22 | 19 | Y1 | Dormitory | 2012 | 1 | 0 | 0 | 0.5 | 0.5 | 1 | 0.1 | 0.000549 | 7.5 | 3 | 0.0292 | 0 | 3.75 | 1.5 | 0.0292 | 4.2 | 0 | 20 | 24.5 | 15.8 | 7.7 | 59 | 113 | 2.2 | 0 | 0 | 0 | 10723 | 15827 | 0.129 | 0.097345 | 21 | 0.2848 | 0.34471 | 0.5184 | 0.30349 | 2.4 | 0.4 | 0 | 83.0905
2019 | 12 | 22 | 20 | Y1 | Dormitory | 2012 | 1 | 0 | 0.5 | 0.8 | 0.8 | 1 | 0.1 | 0.000549 | 7.5 | 3 | 0.0292 | 0.0002745 | 6 | 2.4 | 0.0292 | 1.5 | 0 | 20 | 24.5 | 18.5 | 4.6 | 40 | 113 | 2.1 | 0 | 0 | 0 | 10723 | 15827 | 0.129 | 0.097345 | 21 | 0.2848 | 0.34471 | 0.5184 | 0.30349 | 2.4 | 0.4 | 0 | 354.9448
2019 | 12 | 22 | 21 | Y1 | Dormitory | 2012 | 1 | 0 | 1 | 0.8 | 0.8 | 1 | 0.1 | 0.000549 | 7.5 | 3 | 0.0292 | 0.000549 | 6 | 2.4 | 0.0292 | 3.5 | 0 | 20 | 24.5 | 16.5 | 6 | 50 | 135 | 1.9 | 0 | 0 | 0 | 10723 | 15827 | 0.129 | 0.097345 | 21 | 0.2848 | 0.34471 | 0.5184 | 0.30349 | 2.4 | 0.4 | 0 | 567.4838
2019 | 12 | 22 | 22 | Y1 | Dormitory | 2012 | 1 | 0 | 1 | 0.8 | 0.8 | 1 | 0.1 | 0.000549 | 7.5 | 3 | 0.0292 | 0.000549 | 6 | 2.4 | 0.0292 | 3 | 0 | 20 | 24.5 | 17 | 6.7 | 51 | 203 | 1.7 | 0 | 0.9 | 0.9 | 10723 | 15827 | 0.129 | 0.097345 | 21 | 0.2848 | 0.34471 | 0.5184 | 0.30349 | 2.4 | 0.4 | 0 | 566.7617
2019 | 12 | 22 | 23 | Y1 | Dormitory | 2012 | 1 | 0 | 0.5 | 0.8 | 0.8 | 1 | 0 | 0.000549 | 7.5 | 3 | 0.0292 | 0.0002745 | 6 | 2.4 | 0.0292 | 7.5 | 0 | 20 | 24.5 | 12.5 | 12.5 | 100 | 135 | 1.7 | 0 | 0 | 0 | 10723 | 15827 | 0.129 | 0.097345 | 21 | 0.2848 | 0.34471 | 0.5184 | 0.30349 | 2.4 | 0.4 | 0 | 349.8532
2019 | 12 | 22 | 0 | Y1 | Dormitory | 2012 | 1 | 0 | 0 | 0.2 | 0.2 | 1 | 0 | 0.000549 | 7.5 | 3 | 0.0292 | 0 | 1.5 | 0.6 | 0.0292 | 7.4 | 0 | 20 | 24.5 | 12.6 | 12.3 | 98 | 90 | 1.5 | 0 | 0 | 0 | 10723 | 15827 | 0.129 | 0.097345 | 21 | 0.2848 | 0.34471 | 0.5184 | 0.30349 | 2.4 | 0.4 | 0 | 39.9827
2019 | 12 | 23 | 1 | Y1 | Dormitory | 2012 | 1 | 0 | 0 | 0 | 0 | 1 | 0 | 0.000549 | 7.5 | 3 | 0.0292 | 0 | 0 | 0 | 0.0292 | 7.6 | 0 | 20 | 24.5 | 12.4 | 11.6 | 95 | 113 | 1.5 | 0 | 0 | 0 | 10723 | 15827 | 0.129 | 0.097345 | 21 | 0.2848 | 0.34471 | 0.5184 | 0.30349 | 2.4 | 0.4 | 0 | 30.1251
2019 | 12 | 23 | 2 | Y1 | Dormitory | 2012 | 1 | 0 | 0 | 0 | 0 | 1 | 0 | 0.000549 | 7.5 | 3 | 0.0292 | 0 | 0 | 0 | 0.0292 | 6.3 | 0 | 20 | 24.5 | 13.7 | 8.9 | 73 | 135 | 1.5 | 0 | 0 | 0 | 10723 | 15827 | 0.129 | 0.097345 | 21 | 0.2848 | 0.34471 | 0.5184 | 0.30349 | 2.4 | 0.4 | 0 | 31.1868
2019 | 12 | 23 | 3 | Y1 | Dormitory | 2012 | 1 | 0 | 0 | 0 | 0 | 1 | 0 | 0.000549 | 7.5 | 3 | 0.0292 | 0 | 0 | 0 | 0.0292 | 6.7 | 0 | 20 | 24.5 | 13.3 | 9.3 | 77 | 113 | 1.3 | 0 | 0.1 | 0.1 | 10723 | 15827 | 0.129 | 0.097345 | 21 | 0.2848 | 0.34471 | 0.5184 | 0.30349 | 2.4 | 0.4 | 0 | 37.2889
2019 | 12 | 23 | 4 | Y1 | Dormitory | 2012 | 1 | 0 | 0 | 0 | 0 | 1 | 0 | 0.000549 | 7.5 | 3 | 0.0292 | 0 | 0 | 0 | 0.0292 | 7.1 | 0 | 20 | 24.5 | 12.9 | 10.6 | 86 | 113 | 1.3 | 0 | 0 | 0 | 10723 | 15827 | 0.129 | 0.097345 | 21 | 0.2848 | 0.34471 | 0.5184 | 0.30349 | 2.4 | 0.4 | 0 | 48.6514
2019 | 12 | 23 | 5 | Y1 | Dormitory | 2012 | 1 | 0 | 0 | 0 | 0 | 1 | 0 | 0.000549 | 7.5 | 3 | 0.0292 | 0 | 0 | 0 | 0.0292 | 5.8 | 0 | 20 | 24.5 | 14.2 | 7.9 | 66 | 113 | 2 | 0 | 0 | 0 | 10723 | 15827 | 0.129 | 0.097345 | 21 | 0.2848 | 0.34471 | 0.5184 | 0.30349 | 2.4 | 0.4 | 0 | 44.9339
2019 | 12 | 23 | 6 | Y1 | Dormitory | 2012 | 1 | 0 | 0 | 0 | 0 | 1 | 0 | 0.000549 | 7.5 | 3 | 0.0292 | 0 | 0 | 0 | 0.0292 | 3.9 | 0 | 20 | 24.5 | 16.1 | 7 | 55 | 135 | 2.9 | 0 | 0 | 0 | 10723 | 15827 | 0.129 | 0.097345 | 21 | 0.2848 | 0.34471 | 0.5184 | 0.30349 | 2.4 | 0.4 | 0 | 27.1848
2019 | 12 | 23 | 7 | Y1 | Dormitory | 2012 | 1 | 0 | 0.5 | 0.2 | 0.2 | 1 | 0 | 0.000549 | 7.5 | 3 | 0.0292 | 0.0002745 | 1.5 | 0.6 | 0.0292 | 3.7 | 0 | 20 | 24.5 | 16.3 | 6.4 | 52 | 135 | 2.6 | 0 | 0 | 0 | 10723 | 15827 | 0.129 | 0.097345 | 21 | 0.2848 | 0.34471 | 0.5184 | 0.30349 | 2.4 | 0.4 | 0 | 257.583
2019 | 12 | 23 | 8 | Y1 | Dormitory | 2012 | 1 | 0 | 1 | 0.5 | 0.5 | 0.7 | 0 | 0.000549 | 7.5 | 3 | 0.0292 | 0.000549 | 3.75 | 1.5 | 0.02044 | 4.8 | 0 | 20 | 24.5 | 15.2 | 7.7 | 61 | 113 | 2.1 | 1800 | 0 | 0 | 10723 | 15827 | 0.129 | 0.097345 | 21 | 0.2848 | 0.34471 | 0.5184 | 0.30349 | 2.4 | 0.4 | 0 | 516.9941
2019 | 12 | 23 | 9 | Y1 | Dormitory | 2012 | 1 | 0 | 1 | 0.5 | 0.5 | 0.3 | 0.1 | 0.000549 | 7.5 | 3 | 0.0292 | 0.000549 | 3.75 | 1.5 | 0.00876 | 4.9 | 0 | 20 | 24.5 | 15.1 | 7.6 | 61 | 113 | 2.2 | 3600 | 0 | 0 | 10723 | 15827 | 0.129 | 0.097345 | 21 | 0.2848 | 0.34471 | 0.5184 | 0.30349 | 2.4 | 0.4 | 15.7259 | 516.9074
2019 | 12 | 23 | 10 | Y1 | Dormitory | 2012 | 1 | 0 | 1 | 0.2 | 0.2 | 0.3 | 0.1 | 0.000549 | 7.5 | 3 | 0.0292 | 0.000549 | 1.5 | 0.6 | 0.00876 | 5.6 | 0 | 20 | 24.5 | 14.4 | 6.9 | 61 | 113 | 1.5 | 4200 | 0 | 0 | 10723 | 15827 | 0.129 | 0.097345 | 21 | 0.2848 | 0.34471 | 0.5184 | 0.30349 | 2.4 | 0.4 | 38.3198 | 471.9745
2019 | 12 | 23 | 11 | Y1 | Dormitory | 2012 | 1 | 0 | 0.5 | 0.2 | 0.2 | 0.3 | 0.1 | 0.000549 | 7.5 | 3 | 0.0292 | 0.0002745 | 1.5 | 0.6 | 0.00876 | 5.3 | 0 | 20 | 24.5 | 14.7 | 7.4 | 62 | 113 | 1.9 | 6000 | 0 | 0 | 10723 | 15827 | 0.129 | 0.097345 | 21 | 0.2848 | 0.34471 | 0.5184 | 0.30349 | 2.4 | 0.4 | 57.2969 | 254.557
2019 | 12 | 23 | 12 | Y1 | Dormitory | 2012 | 1 | 0 | 0 | 0 | 0 | 0.3 | 0.1 | 0.000549 | 7.5 | 3 | 0.0292 | 0 | 0 | 0 | 0.00876 | 4.1 | 0 | 20 | 24.5 | 15.9 | 7.1 | 56 | 180 | 2.1 | 12600 | 0 | 0 | 10723 | 15827 | 0.129 | 0.097345 | 21 | 0.2848 | 0.34471 | 0.5184 | 0.30349 | 2.4 | 0.4 | 76.3688 | 9.8232
2019 | 12 | 23 | 13 | Y1 | Dormitory | 2012 | 0.8 | 0 | 0 | 0 | 0 | 0.3 | 0 | 0.000549 | 7.5 | 3 | 0.0292 | 0 | 0 | 0 | 0.00876 | 3.6 | 0 | 20 | 24.5 | 16.4 | 5.9 | 50 | 203 | 2.2 | 7800 | 0 | 0 | 10723 | 15827 | 0.129 | 0.097345 | 21 | 0.2848 | 0.34471 | 0.5184 | 0.30349 | 2.4 | 0.4 | 80.5168 | 4.8961
2019 | 12 | 23 | 14 | Y1 | Dormitory | 2012 | 0.8 | 0 | 0 | 0 | 0 | 0.3 | 0 | 0.000549 | 7.5 | 3 | 0.0292 | 0 | 0 | 0 | 0.00876 | 3.9 | 0 | 20 | 24.5 | 16.1 | 5.3 | 49 | 158 | 1.9 | 3000 | 0 | 0 | 10723 | 15827 | 0.129 | 0.097345 | 21 | 0.2848 | 0.34471 | 0.5184 | 0.30349 | 2.4 | 0.4 | 69.5268 | 5.7122
2019 | 12 | 23 | 15 | Y1 | Dormitory | 2012 | 0.8 | 0 | 0 | 0 | 0 | 0.3 | 0 | 0.000549 | 7.5 | 3 | 0.0292 | 0 | 0 | 0 | 0.00876 | 4.4 | 0 | 20 | 24.5 | 15.6 | 5.7 | 52 | 180 | 1.8 | 0 | 0.1 | 0.1 | 10723 | 15827 | 0.129 | 0.097345 | 21 | 0.2848 | 0.34471 | 0.5184 | 0.30349 | 2.4 | 0.4 | 63.9272 | 9.2025
2019 | 12 | 23 | 16 | Y1 | Dormitory | 2012 | 0.8 | 0 | 0 | 0 | 0 | 0.3 | 0 | 0.000549 | 7.5 | 3 | 0.0292 | 0 | 0 | 0 | 0.00876 | 6.9 | 0 | 20 | 24.5 | 13.1 | 8.5 | 74 | 293 | 1 | 0 | 0.1 | 0.1 | 10723 | 15827 | 0.129 | 0.097345 | 21 | 0.2848 | 0.34471 | 0.5184 | 0.30349 | 2.4 | 0.4 | 49.1842 | 23.4319
2019 | 12 | 23 | 17 | Y1 | Dormitory | 2012 | 1 | 0 | 0 | 0 | 0 | 0.3 | 0.1 | 0.000549 | 7.5 | 3 | 0.0292 | 0 | 0 | 0 | 0.00876 | 8.5 | 0 | 20 | 24.5 | 11.5 | 11.2 | 98 | 90 | 0.8 | 0 | 0.3 | 0.3 | 10723 | 15827 | 0.129 | 0.097345 | 21 | 0.2848 | 0.34471 | 0.5184 | 0.30349 | 2.4 | 0.4 | 19.4794 | 45.7475
2019 | 12 | 23 | 18 | Y1 | Dormitory | 2012 | 1 | 0 | 0 | 0 | 0 | 0.7 | 0.1 | 0.000549 | 7.5 | 3 | 0.0292 | 0 | 0 | 0 | 0.02044 | 9.3 | 0 | 20 | 24.5 | 10.7 | 10.7 | 100 | 90 | 1.4 | 0 | 0 | 0 | 10723 | 15827 | 0.129 | 0.097345 | 21 | 0.2848 | 0.34471 | 0.5184 | 0.30349 | 2.4 | 0.4 | 1.6263 | 88.1311
2019 | 12 | 23 | 19 | Y1 | Dormitory | 2012 | 1 | 0 | 0 | 0.5 | 0.5 | 1 | 0.1 | 0.000549 | 7.5 | 3 | 0.0292 | 0 | 3.75 | 1.5 | 0.0292 | 8.3 | 0 | 20 | 24.5 | 11.7 | 9.9 | 89 | 158 | 1.9 | 0 | 0 | 0 | 10723 | 15827 | 0.129 | 0.097345 | 21 | 0.2848 | 0.34471 | 0.5184 | 0.30349 | 2.4 | 0.4 | 0 | 148.6569
2019 | 12 | 23 | 20 | Y1 | Dormitory | 2012 | 1 | 0 | 0.5 | 0.8 | 0.8 | 1 | 0.1 | 0.000549 | 7.5 | 3 | 0.0292 | 0.0002745 | 6 | 2.4 | 0.0292 | 8.1 | 0 | 20 | 24.5 | 11.9 | 8.7 | 81 | 90 | 1.3 | 0 | 0 | 0 | 10723 | 15827 | 0.129 | 0.097345 | 21 | 0.2848 | 0.34471 | 0.5184 | 0.30349 | 2.4 | 0.4 | 0 | 377.4319
2019 | 12 | 23 | 21 | Y1 | Dormitory | 2012 | 1 | 0 | 1 | 0.8 | 0.8 | 1 | 0.1 | 0.000549 | 7.5 | 3 | 0.0292 | 0.000549 | 6 | 2.4 | 0.0292 | 9.4 | 0 | 20 | 24.5 | 10.6 | 9 | 90 | 293 | 0.9 | 0 | 0 | 0 | 10723 | 15827 | 0.129 | 0.097345 | 21 | 0.2848 | 0.34471 | 0.5184 | 0.30349 | 2.4 | 0.4 | 0 | 606.2588
2019 | 12 | 23 | 22 | Y1 | Dormitory | 2012 | 1 | 0 | 1 | 0.8 | 0.8 | 1 | 0.1 | 0.000549 | 7.5 | 3 | 0.0292 | 0.000549 | 6 | 2.4 | 0.0292 | 10.4 | 0 | 20 | 24.5 | 9.6 | 9.6 | 100 | 90 | 0.8 | 0 | 0 | 0 | 10723 | 15827 | 0.129 | 0.097345 | 21 | 0.2848 | 0.34471 | 0.5184 | 0.30349 | 2.4 | 0.4 | 0 | 627.3292
2019 | 12 | 23 | 23 | Y1 | Dormitory | 2012 | 1 | 0 | 0.5 | 0.8 | 0.8 | 1 | 0 | 0.000549 | 7.5 | 3 | 0.0292 | 0.0002745 | 6 | 2.4 | 0.0292 | 10 | 0 | 20 | 24.5 | 10 | 10 | 100 | 315 | 0.9 | 0 | 0 | 0 | 10723 | 15827 | 0.129 | 0.097345 | 21 | 0.2848 | 0.34471 | 0.5184 | 0.30349 | 2.4 | 0.4 | 0 | 404.925
2019 | 12 | 23 | 0 | Y1 | Dormitory | 2012 | 1 | 0 | 0 | 0.2 | 0.2 | 1 | 0 | 0.000549 | 7.5 | 3 | 0.0292 | 0 | 1.5 | 0.6 | 0.0292 | 10 | 0 | 20 | 24.5 | 10 | 10 | 100 | 158 | 0.8 | 0 | 0 | 0 | 10723 | 15827 | 0.129 | 0.097345 | 21 | 0.2848 | 0.34471 | 0.5184 | 0.30349 | 2.4 | 0.4 | 0 | 161.7068
2019 | 12 | 24 | 1 | Y1 | Dormitory | 2012 | 1 | 0 | 0 | 0 | 0 | 1 | 0 | 0.000549 | 7.5 | 3 | 0.0292 | 0 | 0 | 0 | 0.0292 | 10.1 | 0 | 20 | 24.5 | 9.9 | 9.9 | 100 | 270 | 1.4 | 0 | 0 | 0 | 10723 | 15827 | 0.129 | 0.097345 | 21 | 0.2848 | 0.34471 | 0.5184 | 0.30349 | 2.4 | 0.4 | 0 | 161.605
2019 | 12 | 24 | 2 | Y1 | Dormitory | 2012 | 1 | 0 | 0 | 0 | 0 | 1 | 0 | 0.000549 | 7.5 | 3 | 0.0292 | 0 | 0 | 0 | 0.0292 | 10.7 | 0 | 20 | 24.5 | 9.3 | 9.3 | 100 | 293 | 1.1 | 0 | 0 | 0 | 10723 | 15827 | 0.129 | 0.097345 | 21 | 0.2848 | 0.34471 | 0.5184 | 0.30349 | 2.4 | 0.4 | 0 | 177.3075
2019 | 12 | 24 | 3 | Y1 | Dormitory | 2012 | 1 | 0 | 0 | 0 | 0 | 1 | 0 | 0.000549 | 7.5 | 3 | 0.0292 | 0 | 0 | 0 | 0.0292 | 10.6 | 0 | 20 | 24.5 | 9.4 | 9.4 | 100 | 293 | 1.3 | 0 | 0 | 0 | 10723 | 15827 | 0.129 | 0.097345 | 21 | 0.2848 | 0.34471 | 0.5184 | 0.30349 | 2.4 | 0.4 | 0 | 186.6538
2019 | 12 | 24 | 4 | Y1 | Dormitory | 2012 | 1 | 0 | 0 | 0 | 0 | 1 | 0 | 0.000549 | 7.5 | 3 | 0.0292 | 0 | 0 | 0 | 0.0292 | 11.1 | 0 | 20 | 24.5 | 8.9 | 8.9 | 100 | 293 | 1.4 | 0 | 0 | 0 | 10723 | 15827 | 0.129 | 0.097345 | 21 | 0.2848 | 0.34471 | 0.5184 | 0.30349 | 2.4 | 0.4 | 0 | 197.9834
2019 | 12 | 24 | 5 | Y1 | Dormitory | 2012 | 1 | 0 | 0 | 0 | 0 | 1 | 0 | 0.000549 | 7.5 | 3 | 0.0292 | 0 | 0 | 0 | 0.0292 | 11.1 | 0 | 20 | 24.5 | 8.9 | 8.9 | 100 | 315 | 1.8 | 0 | 0.2 | 0.2 | 10723 | 15827 | 0.129 | 0.097345 | 21 | 0.2848 | 0.34471 | 0.5184 | 0.30349 | 2.4 | 0.4 | 0 | 212.2844
2019 | 12 | 24 | 6 | Y1 | Dormitory | 2012 | 1 | 0 | 0 | 0 | 0 | 1 | 0 | 0.000549 | 7.5 | 3 | 0.0292 | 0 | 0 | 0 | 0.0292 | 10.5 | 0 | 20 | 24.5 | 9.5 | 9.5 | 100 | 315 | 2.1 | 0 | 3.5 | 3.5 | 10723 | 15827 | 0.129 | 0.097345 | 21 | 0.2848 | 0.34471 | 0.5184 | 0.30349 | 2.4 | 0.4 | 0 | 204.7603
2019 | 12 | 24 | 7 | Y1 | Dormitory | 2012 | 1 | 0 | 0.5 | 0.2 | 0.2 | 1 | 0 | 0.000549 | 7.5 | 3 | 0.0292 | 0.0002745 | 1.5 | 0.6 | 0.0292 | 9.8 | 0 | 20 | 24.5 | 10.2 | 10.2 | 100 | 315 | 5.1 | 0 | 1.7 | 1.7 | 10723 | 15827 | 0.129 | 0.097345 | 21 | 0.2848 | 0.34471 | 0.5184 | 0.30349 | 2.4 | 0.4 | 0 | 416.4257
2019 | 12 | 24 | 8 | Y1 | Dormitory | 2012 | 1 | 0 | 1 | 0.5 | 0.5 | 0.7 | 0 | 0.000549 | 7.5 | 3 | 0.0292 | 0.000549 | 3.75 | 1.5 | 0.02044 | 10 | 0 | 20 | 24.5 | 10 | 10 | 100 | 315 | 5.2 | 1200 | 1.2 | 1.2 | 10723 | 15827 | 0.129 | 0.097345 | 21 | 0.2848 | 0.34471 | 0.5184 | 0.30349 | 2.4 | 0.4 | 0 | 595.6125
2019 | 12 | 24 | 9 | Y1 | Dormitory | 2012 | 1 | 0 | 1 | 0.5 | 0.5 | 0.3 | 0.1 | 0.000549 | 7.5 | 3 | 0.0292 | 0.000549 | 3.75 | 1.5 | 0.00876 | 10.1 | 0 | 20 | 24.5 | 9.9 | 9.9 | 100 | 315 | 4.8 | 1800 | 0.8 | 0.8 | 10723 | 15827 | 0.129 | 0.097345 | 21 | 0.2848 | 0.34471 | 0.5184 | 0.30349 | 2.4 | 0.4 | 2.0816 | 561.2553
2019 | 12 | 24 | 10 | Y1 | Dormitory | 2012 | 1 | 0 | 1 | 0.2 | 0.2 | 0.3 | 0.1 | 0.000549 | 7.5 | 3 | 0.0292 | 0.000549 | 1.5 | 0.6 | 0.00876 | 10.1 | 0 | 20 | 24.5 | 9.9 | 9.9 | 100 | 315 | 4.8 | 1800 | 0.5 | 0.5 | 10723 | 15827 | 0.129 | 0.097345 | 21 | 0.2848 | 0.34471 | 0.5184 | 0.30349 | 2.4 | 0.4 | 7.793 | 553.0436
2019 | 12 | 24 | 11 | Y1 | Dormitory | 2012 | 1 | 0 | 0.5 | 0.2 | 0.2 | 0.3 | 0.1 | 0.000549 | 7.5 | 3 | 0.0292 | 0.0002745 | 1.5 | 0.6 | 0.00876 | 10.3 | 0 | 20 | 24.5 | 9.7 | 9.7 | 100 | 315 | 4.4 | 2400 | 0.3 | 0.3 | 10723 | 15827 | 0.129 | 0.097345 | 21 | 0.2848 | 0.34471 | 0.5184 | 0.30349 | 2.4 | 0.4 | 14.6606 | 338.0307
2019 | 12 | 24 | 12 | Y1 | Dormitory | 2012 | 1 | 0 | 0 | 0 | 0 | 0.3 | 0.1 | 0.000549 | 7.5 | 3 | 0.0292 | 0 | 0 | 0 | 0.00876 | 10.4 | 0 | 20 | 24.5 | 9.6 | 9.6 | 100 | 315 | 4.1 | 3000 | 0 | 0 | 10723 | 15827 | 0.129 | 0.097345 | 21 | 0.2848 | 0.34471 | 0.5184 | 0.30349 | 2.4 | 0.4 | 23.5587 | 113.7495
2019 | 12 | 24 | 13 | Y1 | Dormitory | 2012 | 0.8 | 0 | 0 | 0 | 0 | 0.3 | 0 | 0.000549 | 7.5 | 3 | 0.0292 | 0 | 0 | 0 | 0.00876 | 10.3 | 0 | 20 | 24.5 | 9.7 | 9.7 | 100 | 315 | 4.9 | 4200 | 0 | 0 | 10723 | 15827 | 0.129 | 0.097345 | 21 | 0.2848 | 0.34471 | 0.5184 | 0.30349 | 2.4 | 0.4 | 31.5671 | 106.8015
2019 | 12 | 24 | 14 | Y1 | Dormitory | 2012 | 0.8 | 0 | 0 | 0 | 0 | 0.3 | 0 | 0.000549 | 7.5 | 3 | 0.0292 | 0 | 0 | 0 | 0.00876 | 10.2 | 0 | 20 | 24.5 | 9.8 | 9.8 | 100 | 315 | 4.4 | 3600 | 0 | 0 | 10723 | 15827 | 0.129 | 0.097345 | 21 | 0.2848 | 0.34471 | 0.5184 | 0.30349 | 2.4 | 0.4 | 31.0945 | 105.0905
2019 | 12 | 24 | 15 | Y1 | Dormitory | 2012 | 0.8 | 0 | 0 | 0 | 0 | 0.3 | 0 | 0.000549 | 7.5 | 3 | 0.0292 | 0 | 0 | 0 | 0.00876 | 10.3 | 0 | 20 | 24.5 | 9.7 | 9.7 | 100 | 315 | 3.8 | 600 | 0 | 0 | 10723 | 15827 | 0.129 | 0.097345 | 21 | 0.2848 | 0.34471 | 0.5184 | 0.30349 | 2.4 | 0.4 | 26.6954 | 105.5149
2019 | 12 | 24 | 16 | Y1 | Dormitory | 2012 | 0.8 | 0 | 0 | 0 | 0 | 0.3 | 0 | 0.000549 | 7.5 | 3 | 0.0292 | 0 | 0 | 0 | 0.00876 | 10.5 | 0 | 20 | 24.5 | 9.5 | 9 | 97 | 293 | 2.7 | 0 | 0 | 0 | 10723 | 15827 | 0.129 | 0.097345 | 21 | 0.2848 | 0.34471 | 0.5184 | 0.30349 | 2.4 | 0.4 | 18.05 | 108.869
2019 | 12 | 24 | 17 | Y1 | Dormitory | 2012 | 1 | 0 | 0 | 0 | 0 | 0.3 | 0.1 | 0.000549 | 7.5 | 3 | 0.0292 | 0 | 0 | 0 | 0.00876 | 10.5 | 0 | 20 | 24.5 | 9.5 | 8.9 | 96 | 293 | 1.8 | 0 | 0 | 0 | 10723 | 15827 | 0.129 | 0.097345 | 21 | 0.2848 | 0.34471 | 0.5184 | 0.30349 | 2.4 | 0.4 | 6.6683 | 118.7619
2019 | 12 | 24 | 18 | Y1 | Dormitory | 2012 | 1 | 0 | 0 | 0 | 0 | 0.7 | 0.1 | 0.000549 | 7.5 | 3 | 0.0292 | 0 | 0 | 0 | 0.02044 | 10.6 | 0 | 20 | 24.5 | 9.4 | 8.9 | 97 | 248 | 0.9 | 0 | 0 | 0 | 10723 | 15827 | 0.129 | 0.097345 | 21 | 0.2848 | 0.34471 | 0.5184 | 0.30349 | 2.4 | 0.4 | 0.7308 | 170.5903
2019 | 12 | 24 | 19 | Y1 | Dormitory | 2012 | 1 | 0 | 0 | 0.5 | 0.5 | 1 | 0.1 | 0.000549 | 7.5 | 3 | 0.0292 | 0 | 3.75 | 1.5 | 0.0292 | 11 | 0 | 20 | 24.5 | 9 | 9 | 100 | 225 | 0.5 | 0 | 0 | 0 | 10723 | 15827 | 0.129 | 0.097345 | 21 | 0.2848 | 0.34471 | 0.5184 | 0.30349 | 2.4 | 0.4 | 0 | 245.7791
2019 | 12 | 24 | 20 | Y1 | Dormitory | 2012 | 1 | 0 | 0.5 | 0.8 | 0.8 | 1 | 0.1 | 0.000549 | 7.5 | 3 | 0.0292 | 0.0002745 | 6 | 2.4 | 0.0292 | 10.7 | 0 | 20 | 24.5 | 9.3 | 9.3 | 100 | 315 | 1.3 | 0 | 0 | 0 | 10723 | 15827 | 0.129 | 0.097345 | 21 | 0.2848 | 0.34471 | 0.5184 | 0.30349 | 2.4 | 0.4 | 0 | 471.6873
2019 | 12 | 24 | 21 | Y1 | Dormitory | 2012 | 1 | 0 | 1 | 0.8 | 0.8 | 1 | 0.1 | 0.000549 | 7.5 | 3 | 0.0292 | 0.000549 | 6 | 2.4 | 0.0292 | 10.6 | 0 | 20 | 24.5 | 9.4 | 9.4 | 100 | 293 | 2.7 | 0 | 0 | 0 | 10723 | 15827 | 0.129 | 0.097345 | 21 | 0.2848 | 0.34471 | 0.5184 | 0.30349 | 2.4 | 0.4 | 0 | 682.068
2019 | 12 | 24 | 22 | Y1 | Dormitory | 2012 | 1 | 0 | 1 | 0.8 | 0.8 | 1 | 0.1 | 0.000549 | 7.5 | 3 | 0.0292 | 0.000549 | 6 | 2.4 | 0.0292 | 10.4 | 0 | 20 | 24.5 | 9.6 | 8.3 | 92 | 293 | 2.3 | 0 | 0 | 0 | 10723 | 15827 | 0.129 | 0.097345 | 21 | 0.2848 | 0.34471 | 0.5184 | 0.30349 | 2.4 | 0.4 | 0 | 676.3957
2019 | 12 | 24 | 23 | Y1 | Dormitory | 2012 | 1 | 0 | 0.5 | 0.8 | 0.8 | 1 | 0 | 0.000549 | 7.5 | 3 | 0.0292 | 0.0002745 | 6 | 2.4 | 0.0292 | 10.5 | 0 | 20 | 24.5 | 9.5 | 8.3 | 92 | 293 | 2.4 | 0 | 0 | 0 | 10723 | 15827 | 0.129 | 0.097345 | 21 | 0.2848 | 0.34471 | 0.5184 | 0.30349 | 2.4 | 0.4 | 0 | 447.4858
2019 | 12 | 24 | 0 | Y1 | Dormitory | 2012 | 1 | 0 | 0 | 0.2 | 0.2 | 1 | 0 | 0.000549 | 7.5 | 3 | 0.0292 | 0 | 1.5 | 0.6 | 0.0292 | 10.6 | 0 | 20 | 24.5 | 9.4 | 8.5 | 94 | 315 | 3.5 | 0 | 0 | 0 | 10723 | 15827 | 0.129 | 0.097345 | 21 | 0.2848 | 0.34471 | 0.5184 | 0.30349 | 2.4 | 0.4 | 0 | 212.7429
2019 | 12 | 25 | 1 | Y1 | Dormitory | 2012 | 1 | 0 | 0 | 0 | 0 | 1 | 0 | 0.000549 | 7.5 | 3 | 0.0292 | 0 | 0 | 0 | 0.0292 | 11.3 | 0 | 20 | 24.5 | 8.7 | 8.7 | 100 | 293 | 3.1 | 0 | 0.1 | 0.1 | 10723 | 15827 | 0.129 | 0.097345 | 21 | 0.2848 | 0.34471 | 0.5184 | 0.30349 | 2.4 | 0.4 | 0 | 221.9481
2019 | 12 | 25 | 2 | Y1 | Dormitory | 2012 | 1 | 0 | 0 | 0 | 0 | 1 | 0 | 0.000549 | 7.5 | 3 | 0.0292 | 0 | 0 | 0 | 0.0292 | 11.6 | 0 | 20 | 24.5 | 8.4 | 8.4 | 100 | 293 | 2.4 | 0 | 0 | 0 | 10723 | 15827 | 0.129 | 0.097345 | 21 | 0.2848 | 0.34471 | 0.5184 | 0.30349 | 2.4 | 0.4 | 0 | 235.0131
2019 | 12 | 25 | 3 | Y1 | Dormitory | 2012 | 1 | 0 | 0 | 0 | 0 | 1 | 0 | 0.000549 | 7.5 | 3 | 0.0292 | 0 | 0 | 0 | 0.0292 | 11.4 | 0 | 20 | 24.5 | 8.6 | 8.6 | 100 | 293 | 2.9 | 0 | 0 | 0 | 10723 | 15827 | 0.129 | 0.097345 | 21 | 0.2848 | 0.34471 | 0.5184 | 0.30349 | 2.4 | 0.4 | 0 | 236.2871
2019 | 12 | 25 | 4 | Y1 | Dormitory | 2012 | 1 | 0 | 0 | 0 | 0 | 1 | 0 | 0.000549 | 7.5 | 3 | 0.0292 | 0 | 0 | 0 | 0.0292 | 11.4 | 0 | 20 | 24.5 | 8.6 | 8.6 | 100 | 293 | 3.1 | 0 | 0.3 | 0.3 | 10723 | 15827 | 0.129 | 0.097345 | 21 | 0.2848 | 0.34471 | 0.5184 | 0.30349 | 2.4 | 0.4 | 0 | 240.9806
2019 | 12 | 25 | 5 | Y1 | Dormitory | 2012 | 1 | 0 | 0 | 0 | 0 | 1 | 0 | 0.000549 | 7.5 | 3 | 0.0292 | 0 | 0 | 0 | 0.0292 | 11.7 | 0 | 20 | 24.5 | 8.3 | 8.3 | 100 | 293 | 2.7 | 0 | 0.2 | 0.2 | 10723 | 15827 | 0.129 | 0.097345 | 21 | 0.2848 | 0.34471 | 0.5184 | 0.30349 | 2.4 | 0.4 | 0 | 249.1272
2019 | 12 | 25 | 6 | Y1 | Dormitory | 2012 | 1 | 0 | 0 | 0 | 0 | 1 | 0 | 0.000549 | 7.5 | 3 | 0.0292 | 0 | 0 | 0 | 0.0292 | 12 | 0 | 20 | 24.5 | 8 | 8 | 100 | 270 | 1.9 | 0 | 1.8 | 1.8 | 10723 | 15827 | 0.129 | 0.097345 | 21 | 0.2848 | 0.34471 | 0.5184 | 0.30349 | 2.4 | 0.4 | 0 | 255.7453
2019 | 12 | 25 | 7 | Y1 | Dormitory | 2012 | 1 | 0 | 0.5 | 0.2 | 0.2 | 1 | 0 | 0.000549 | 7.5 | 3 | 0.0292 | 0.0002745 | 1.5 | 0.6 | 0.0292 | 12 | 0 | 20 | 24.5 | 8 | 8 | 100 | 315 | 1.5 | 600 | 0 | 0 | 10723 | 15827 | 0.129 | 0.097345 | 21 | 0.2848 | 0.34471 | 0.5184 | 0.30349 | 2.4 | 0.4 | 0 | 482.6423
2019 | 12 | 25 | 8 | Y1 | Dormitory | 2012 | 1 | 0 | 1 | 0.5 | 0.5 | 0.7 | 0 | 0.000549 | 7.5 | 3 | 0.0292 | 0.000549 | 3.75 | 1.5 | 0.02044 | 11.5 | 0 | 20 | 24.5 | 8.5 | 8.5 | 100 | 293 | 1.7 | 3000 | 0 | 0 | 10723 | 15827 | 0.129 | 0.097345 | 21 | 0.2848 | 0.34471 | 0.5184 | 0.30349 | 2.4 | 0.4 | 0 | 645.6597
2019 | 12 | 25 | 9 | Y1 | Dormitory | 2012 | 1 | 0 | 1 | 0.5 | 0.5 | 0.3 | 0.1 | 0.000549 | 7.5 | 3 | 0.0292 | 0.000549 | 3.75 | 1.5 | 0.00876 | 10.9 | 0 | 20 | 24.5 | 9.1 | 9.1 | 100 | 315 | 3 | 4800 | 0 | 0 | 10723 | 15827 | 0.129 | 0.097345 | 21 | 0.2848 | 0.34471 | 0.5184 | 0.30349 | 2.4 | 0.4 | 8.8496 | 590.1837
2019 | 12 | 25 | 10 | Y1 | Dormitory | 2012 | 1 | 0 | 1 | 0.2 | 0.2 | 0.3 | 0.1 | 0.000549 | 7.5 | 3 | 0.0292 | 0.000549 | 1.5 | 0.6 | 0.00876 | 10.2 | 0 | 20 | 24.5 | 9.8 | 9.8 | 100 | 315 | 4.3 | 11400 | 0 | 0 | 10723 | 15827 | 0.129 | 0.097345 | 21 | 0.2848 | 0.34471 | 0.5184 | 0.30349 | 2.4 | 0.4 | 23.1932 | 565.8296
2019 | 12 | 25 | 11 | Y1 | Dormitory | 2012 | 1 | 0 | 0.5 | 0.2 | 0.2 | 0.3 | 0.1 | 0.000549 | 7.5 | 3 | 0.0292 | 0.0002745 | 1.5 | 0.6 | 0.00876 | 10.6 | 0 | 20 | 24.5 | 9.4 | 9.4 | 100 | 315 | 2.8 | 5400 | 0 | 0 | 10723 | 15827 | 0.129 | 0.097345 | 21 | 0.2848 | 0.34471 | 0.5184 | 0.30349 | 2.4 | 0.4 | 34.3178 | 345.0645
2019 | 12 | 25 | 12 | Y1 | Dormitory | 2012 | 1 | 0 | 0 | 0 | 0 | 0.3 | 0.1 | 0.000549 | 7.5 | 3 | 0.0292 | 0 | 0 | 0 | 0.00876 | 10.8 | 0 | 20 | 24.5 | 9.2 | 9.2 | 100 | 315 | 2.5 | 5400 | 0.4 | 0.4 | 10723 | 15827 | 0.129 | 0.097345 | 21 | 0.2848 | 0.34471 | 0.5184 | 0.30349 | 2.4 | 0.4 | 44.2567 | 124.4869
2019 | 12 | 25 | 13 | Y1 | Dormitory | 2012 | 0.8 | 0 | 0 | 0 | 0 | 0.3 | 0 | 0.000549 | 7.5 | 3 | 0.0292 | 0 | 0 | 0 | 0.00876 | 11.1 | 0 | 20 | 24.5 | 8.9 | 8.9 | 100 | 293 | 2.4 | 4200 | 0.7 | 0.7 | 10723 | 15827 | 0.129 | 0.097345 | 21 | 0.2848 | 0.34471 | 0.5184 | 0.30349 | 2.4 | 0.4 | 48.9646 | 119.39
2019 | 12 | 25 | 14 | Y1 | Dormitory | 2012 | 0.8 | 0 | 0 | 0 | 0 | 0.3 | 0 | 0.000549 | 7.5 | 3 | 0.0292 | 0 | 0 | 0 | 0.00876 | 11.7 | 0 | 20 | 24.5 | 8.3 | 8.3 | 100 | 315 | 2.8 | 1200 | 0 | 0 | 10723 | 15827 | 0.129 | 0.097345 | 21 | 0.2848 | 0.34471 | 0.5184 | 0.30349 | 2.4 | 0.4 | 46.4634 | 120.7561
2019 | 12 | 25 | 15 | Y1 | Dormitory | 2012 | 0.8 | 0 | 0 | 0 | 0 | 0.3 | 0 | 0.000549 | 7.5 | 3 | 0.0292 | 0 | 0 | 0 | 0.00876 | 11.7 | 0 | 20 | 24.5 | 8.3 | 8.3 | 100 | 315 | 2.8 | 600 | 0 | 0 | 10723 | 15827 | 0.129 | 0.097345 | 21 | 0.2848 | 0.34471 | 0.5184 | 0.30349 | 2.4 | 0.4 | 41.1599 | 120.1424
2019 | 12 | 25 | 16 | Y1 | Dormitory | 2012 | 0.8 | 0 | 0 | 0 | 0 | 0.3 | 0 | 0.000549 | 7.5 | 3 | 0.0292 | 0 | 0 | 0 | 0.00876 | 12.2 | 0 | 20 | 24.5 | 7.8 | 7.8 | 100 | 293 | 2.4 | 0 | 0 | 0 | 10723 | 15827 | 0.129 | 0.097345 | 21 | 0.2848 | 0.34471 | 0.5184 | 0.30349 | 2.4 | 0.4 | 30.0822 | 124.6214
2019 | 12 | 25 | 17 | Y1 | Dormitory | 2012 | 1 | 0 | 0 | 0 | 0 | 0.3 | 0.1 | 0.000549 | 7.5 | 3 | 0.0292 | 0 | 0 | 0 | 0.00876 | 12.1 | 0 | 20 | 24.5 | 7.9 | 7.9 | 100 | 293 | 2.8 | 0 | 0 | 0 | 10723 | 15827 | 0.129 | 0.097345 | 21 | 0.2848 | 0.34471 | 0.5184 | 0.30349 | 2.4 | 0.4 | 11.4423 | 136.7101
2019 | 12 | 25 | 18 | Y1 | Dormitory | 2012 | 1 | 0 | 0 | 0 | 0 | 0.7 | 0.1 | 0.000549 | 7.5 | 3 | 0.0292 | 0 | 0 | 0 | 0.02044 | 12.1 | 0 | 20 | 24.5 | 7.9 | 7.9 | 100 | 293 | 2.2 | 0 | 0 | 0 | 10723 | 15827 | 0.129 | 0.097345 | 21 | 0.2848 | 0.34471 | 0.5184 | 0.30349 | 2.4 | 0.4 | 0.96855 | 198.1752
2019 | 12 | 25 | 19 | Y1 | Dormitory | 2012 | 1 | 0 | 0 | 0.5 | 0.5 | 1 | 0.1 | 0.000549 | 7.5 | 3 | 0.0292 | 0 | 3.75 | 1.5 | 0.0292 | 12 | 0 | 20 | 24.5 | 8 | 8 | 100 | 293 | 2.3 | 0 | 0 | 0 | 10723 | 15827 | 0.129 | 0.097345 | 21 | 0.2848 | 0.34471 | 0.5184 | 0.30349 | 2.4 | 0.4 | 0 | 275.1092
2019 | 12 | 25 | 20 | Y1 | Dormitory | 2012 | 1 | 0 | 0.5 | 0.8 | 0.8 | 1 | 0.1 | 0.000549 | 7.5 | 3 | 0.0292 | 0.0002745 | 6 | 2.4 | 0.0292 | 11.8 | 0 | 20 | 24.5 | 8.2 | 8.2 | 100 | 293 | 2.6 | 0 | 0 | 0 | 10723 | 15827 | 0.129 | 0.097345 | 21 | 0.2848 | 0.34471 | 0.5184 | 0.30349 | 2.4 | 0.4 | 0 | 498.1401
2019 | 12 | 25 | 21 | Y1 | Dormitory | 2012 | 1 | 0 | 1 | 0.8 | 0.8 | 1 | 0.1 | 0.000549 | 7.5 | 3 | 0.0292 | 0.000549 | 6 | 2.4 | 0.0292 | 11.6 | 0 | 20 | 24.5 | 8.4 | 8.4 | 100 | 293 | 2.7 | 0 | 0 | 0 | 10723 | 15827 | 0.129 | 0.097345 | 21 | 0.2848 | 0.34471 | 0.5184 | 0.30349 | 2.4 | 0.4 | 0 | 708.6607
2019 | 12 | 25 | 22 | Y1 | Dormitory | 2012 | 1 | 0 | 1 | 0.8 | 0.8 | 1 | 0.1 | 0.000549 | 7.5 | 3 | 0.0292 | 0.000549 | 6 | 2.4 | 0.0292 | 12 | 0 | 20 | 24.5 | 8 | 8 | 100 | 293 | 2.8 | 0 | 1 | 1 | 10723 | 15827 | 0.129 | 0.097345 | 21 | 0.2848 | 0.34471 | 0.5184 | 0.30349 | 2.4 | 0.4 | 0 | 714.0532
2019 | 12 | 25 | 23 | Y1 | Dormitory | 2012 | 1 | 0 | 0.5 | 0.8 | 0.8 | 1 | 0 | 0.000549 | 7.5 | 3 | 0.0292 | 0.0002745 | 6 | 2.4 | 0.0292 | 12.4 | 0 | 20 | 24.5 | 7.6 | 7.6 | 100 | 293 | 3.2 | 0 | 0.2 | 0.2 | 10723 | 15827 | 0.129 | 0.097345 | 21 | 0.2848 | 0.34471 | 0.5184 | 0.30349 | 2.4 | 0.4 | 0 | 496.0268
2019 | 12 | 25 | 0 | Y1 | Dormitory | 2012 | 1 | 0 | 0 | 0.2 | 0.2 | 1 | 0 | 0.000549 | 7.5 | 3 | 0.0292 | 0 | 1.5 | 0.6 | 0.0292 | 12.2 | 0 | 20 | 24.5 | 7.8 | 7.8 | 100 | 293 | 3.1 | 0 | 0 | 0 | 10723 | 15827 | 0.129 | 0.097345 | 21 | 0.2848 | 0.34471 | 0.5184 | 0.30349 | 2.4 | 0.4 | 0 | 259.6425
2019 | 12 | 26 | 1 | Y1 | Dormitory | 2012 | 1 | 0 | 0 | 0 | 0 | 1 | 0 | 0.000549 | 7.5 | 3 | 0.0292 | 0 | 0 | 0 | 0.0292 | 12 | 0 | 20 | 24.5 | 8 | 8 | 100 | 315 | 3.6 | 0 | 0.6 | 0.6 | 10723 | 15827 | 0.129 | 0.097345 | 21 | 0.2848 | 0.34471 | 0.5184 | 0.30349 | 2.4 | 0.4 | 0 | 253.4126
2019 | 12 | 26 | 2 | Y1 | Dormitory | 2012 | 1 | 0 | 0 | 0 | 0 | 1 | 0 | 0.000549 | 7.5 | 3 | 0.0292 | 0 | 0 | 0 | 0.0292 | 12.3 | 0 | 20 | 24.5 | 7.7 | 7.7 | 100 | 315 | 2.8 | 0 | 1.7 | 1.7 | 10723 | 15827 | 0.129 | 0.097345 | 21 | 0.2848 | 0.34471 | 0.5184 | 0.30349 | 2.4 | 0.4 | 0 | 257.6306
2019 | 12 | 26 | 3 | Y1 | Dormitory | 2012 | 1 | 0 | 0 | 0 | 0 | 1 | 0 | 0.000549 | 7.5 | 3 | 0.0292 | 0 | 0 | 0 | 0.0292 | 12.3 | 0 | 20 | 24.5 | 7.7 | 7.7 | 100 | 338 | 3.8 | 0 | 0.7 | 0.7 | 10723 | 15827 | 0.129 | 0.097345 | 21 | 0.2848 | 0.34471 | 0.5184 | 0.30349 | 2.4 | 0.4 | 0 | 264.4718
2019 | 12 | 26 | 4 | Y1 | Dormitory | 2012 | 1 | 0 | 0 | 0 | 0 | 1 | 0 | 0.000549 | 7.5 | 3 | 0.0292 | 0 | 0 | 0 | 0.0292 | 12.3 | 0 | 20 | 24.5 | 7.7 | 7.7 | 100 | 315 | 5.1 | 0 | 0 | 0 | 10723 | 15827 | 0.129 | 0.097345 | 21 | 0.2848 | 0.34471 | 0.5184 | 0.30349 | 2.4 | 0.4 | 0 | 267.9572
2019 | 12 | 26 | 5 | Y1 | Dormitory | 2012 | 1 | 0 | 0 | 0 | 0 | 1 | 0 | 0.000549 | 7.5 | 3 | 0.0292 | 0 | 0 | 0 | 0.0292 | 12.1 | 0 | 20 | 24.5 | 7.9 | 7.9 | 100 | 315 | 5.2 | 0 | 0 | 0 | 10723 | 15827 | 0.129 | 0.097345 | 21 | 0.2848 | 0.34471 | 0.5184 | 0.30349 | 2.4 | 0.4 | 0 | 264.8797
2019 | 12 | 26 | 6 | Y1 | Dormitory | 2012 | 1 | 0 | 0 | 0 | 0 | 1 | 0 | 0.000549 | 7.5 | 3 | 0.0292 | 0 | 0 | 0 | 0.0292 | 11.7 | 0 | 20 | 24.5 | 8.3 | 7.2 | 93 | 315 | 5.4 | 0 | 0 | 0 | 10723 | 15827 | 0.129 | 0.097345 | 21 | 0.2848 | 0.34471 | 0.5184 | 0.30349 | 2.4 | 0.4 | 0 | 259.0373
2019 | 12 | 26 | 7 | Y1 | Dormitory | 2012 | 1 | 0 | 0.5 | 0.2 | 0.2 | 1 | 0 | 0.000549 | 7.5 | 3 | 0.0292 | 0.0002745 | 1.5 | 0.6 | 0.0292 | 12.1 | 0 | 20 | 24.5 | 7.9 | 7.9 | 100 | 315 | 4.2 | 0 | 0.2 | 0.2 | 10723 | 15827 | 0.129 | 0.097345 | 21 | 0.2848 | 0.34471 | 0.5184 | 0.30349 | 2.4 | 0.4 | 0 | 489.6132
2019 | 12 | 26 | 8 | Y1 | Dormitory | 2012 | 1 | 0 | 1 | 0.5 | 0.5 | 0.7 | 0 | 0.000549 | 7.5 | 3 | 0.0292 | 0.000549 | 3.75 | 1.5 | 0.02044 | 12.2 | 0 | 20 | 24.5 | 7.8 | 7.8 | 100 | 315 | 4.4 | 1800 | 0.9 | 0.9 | 10723 | 15827 | 0.129 | 0.097345 | 21 | 0.2848 | 0.34471 | 0.5184 | 0.30349 | 2.4 | 0.4 | 0 | 663.3893
2019 | 12 | 26 | 9 | Y1 | Dormitory | 2012 | 1 | 0 | 1 | 0.5 | 0.5 | 0.3 | 0.1 | 0.000549 | 7.5 | 3 | 0.0292 | 0.000549 | 3.75 | 1.5 | 0.00876 | 12.4 | 0 | 20 | 24.5 | 7.6 | 7.6 | 100 | 315 | 4.7 | 4200 | 0.4 | 0.4 | 10723 | 15827 | 0.129 | 0.097345 | 21 | 0.2848 | 0.34471 | 0.5184 | 0.30349 | 2.4 | 0.4 | 4.9277 | 615.0121
2019 | 12 | 26 | 10 | Y1 | Dormitory | 2012 | 1 | 0 | 1 | 0.2 | 0.2 | 0.3 | 0.1 | 0.000549 | 7.5 | 3 | 0.0292 | 0.000549 | 1.5 | 0.6 | 0.00876 | 12 | 0 | 20 | 24.5 | 8 | 8 | 100 | 315 | 4.6 | 6000 | 0.2 | 0.2 | 10723 | 15827 | 0.129 | 0.097345 | 21 | 0.2848 | 0.34471 | 0.5184 | 0.30349 | 2.4 | 0.4 | 14.2921 | 600.6071
2019 | 12 | 26 | 11 | Y1 | Dormitory | 2012 | 1 | 0 | 0.5 | 0.2 | 0.2 | 0.3 | 0.1 | 0.000549 | 7.5 | 3 | 0.0292 | 0.0002745 | 1.5 | 0.6 | 0.00876 | 12.2 | 0 | 20 | 24.5 | 7.8 | 7.8 | 100 | 315 | 5 | 4200 | 0.5 | 0.5 | 10723 | 15827 | 0.129 | 0.097345 | 21 | 0.2848 | 0.34471 | 0.5184 | 0.30349 | 2.4 | 0.4 | 22.07 | 382.5486
2019 | 12 | 26 | 12 | Y1 | Dormitory | 2012 | 1 | 0 | 0 | 0 | 0 | 0.3 | 0.1 | 0.000549 | 7.5 | 3 | 0.0292 | 0 | 0 | 0 | 0.00876 | 11.6 | 0 | 20 | 24.5 | 8.4 | 8.4 | 100 | 315 | 5.5 | 5400 | 0.2 | 0.2 | 10723 | 15827 | 0.129 | 0.097345 | 21 | 0.2848 | 0.34471 | 0.5184 | 0.30349 | 2.4 | 0.4 | 29.5027 | 153.0514
2019 | 12 | 26 | 13 | Y1 | Dormitory | 2012 | 0.8 | 0 | 0 | 0 | 0 | 0.3 | 0 | 0.000549 | 7.5 | 3 | 0.0292 | 0 | 0 | 0 | 0.00876 | 11.2 | 0 | 20 | 24.5 | 8.8 | 7.7 | 93 | 338 | 5.3 | 4200 | 1.1 | 1.1 | 10723 | 15827 | 0.129 | 0.097345 | 21 | 0.2848 | 0.34471 | 0.5184 | 0.30349 | 2.4 | 0.4 | 31.5388 | 138.9502
2019 | 12 | 26 | 14 | Y1 | Dormitory | 2012 | 0.8 | 0 | 0 | 0 | 0 | 0.3 | 0 | 0.000549 | 7.5 | 3 | 0.0292 | 0 | 0 | 0 | 0.00876 | 12.5 | 0 | 20 | 24.5 | 7.5 | 7.5 | 100 | 315 | 5.7 | 1800 | 0.6 | 0.6 | 10723 | 15827 | 0.129 | 0.097345 | 21 | 0.2848 | 0.34471 | 0.5184 | 0.30349 | 2.4 | 0.4 | 29.6896 | 145.6638
2019 | 12 | 26 | 15 | Y1 | Dormitory | 2012 | 0.8 | 0 | 0 | 0 | 0 | 0.3 | 0 | 0.000549 | 7.5 | 3 | 0.0292 | 0 | 0 | 0 | 0.00876 | 13.1 | 0 | 20 | 24.5 | 6.9 | 6.9 | 100 | 315 | 5.4 | 600 | 0.9 | 0.9 | 10723 | 15827 | 0.129 | 0.097345 | 21 | 0.2848 | 0.34471 | 0.5184 | 0.30349 | 2.4 | 0.4 | 30.5619 | 154.9862
2019 | 12 | 26 | 16 | Y1 | Dormitory | 2012 | 0.8 | 0 | 0 | 0 | 0 | 0.3 | 0 | 0.000549 | 7.5 | 3 | 0.0292 | 0 | 0 | 0 | 0.00876 | 12.7 | 0 | 20 | 24.5 | 7.3 | 7.3 | 100 | 315 | 5 | 0 | 0.1 | 0.1 | 10723 | 15827 | 0.129 | 0.097345 | 21 | 0.2848 | 0.34471 | 0.5184 | 0.30349 | 2.4 | 0.4 | 29.9502 | 155.5424
2019 | 12 | 26 | 17 | Y1 | Dormitory | 2012 | 1 | 0 | 0 | 0 | 0 | 0.3 | 0.1 | 0.000549 | 7.5 | 3 | 0.0292 | 0 | 0 | 0 | 0.00876 | 12.4 | 0 | 20 | 24.5 | 7.6 | 6.7 | 94 | 315 | 4.4 | 0 | 0 | 0 | 10723 | 15827 | 0.129 | 0.097345 | 21 | 0.2848 | 0.34471 | 0.5184 | 0.30349 | 2.4 | 0.4 | 15.3772 | 159.5408
2019 | 12 | 26 | 18 | Y1 | Dormitory | 2012 | 1 | 0 | 0 | 0 | 0 | 0.7 | 0.1 | 0.000549 | 7.5 | 3 | 0.0292 | 0 | 0 | 0 | 0.02044 | 12.4 | 0 | 20 | 24.5 | 7.6 | 6.8 | 95 | 338 | 3.3 | 0 | 0 | 0 | 10723 | 15827 | 0.129 | 0.097345 | 21 | 0.2848 | 0.34471 | 0.5184 | 0.30349 | 2.4 | 0.4 | 1.261 | 219.7076
2019 | 12 | 26 | 19 | Y1 | Dormitory | 2012 | 1 | 0 | 0 | 0.5 | 0.5 | 1 | 0.1 | 0.000549 | 7.5 | 3 | 0.0292 | 0 | 3.75 | 1.5 | 0.0292 | 12.4 | 0 | 20 | 24.5 | 7.6 | 6.4 | 92 | 315 | 4 | 0 | 0.5 | 0.5 | 10723 | 15827 | 0.129 | 0.097345 | 21 | 0.2848 | 0.34471 | 0.5184 | 0.30349 | 2.4 | 0.4 | 0 | 299.7923
2019 | 12 | 26 | 20 | Y1 | Dormitory | 2012 | 1 | 0 | 0.5 | 0.8 | 0.8 | 1 | 0.1 | 0.000549 | 7.5 | 3 | 0.0292 | 0.0002745 | 6 | 2.4 | 0.0292 | 13.3 | 0 | 20 | 24.5 | 6.7 | 6.7 | 100 | 315 | 3.1 | 0 | 0 | 0 | 10723 | 15827 | 0.129 | 0.097345 | 21 | 0.2848 | 0.34471 | 0.5184 | 0.30349 | 2.4 | 0.4 | 0 | 538.5023
2019 | 12 | 26 | 21 | Y1 | Dormitory | 2012 | 1 | 0 | 1 | 0.8 | 0.8 | 1 | 0.1 | 0.000549 | 7.5 | 3 | 0.0292 | 0.000549 | 6 | 2.4 | 0.0292 | 12.9 | 0 | 20 | 24.5 | 7.1 | 5.7 | 91 | 315 | 3.4 | 0 | 0 | 0 | 10723 | 15827 | 0.129 | 0.097345 | 21 | 0.2848 | 0.34471 | 0.5184 | 0.30349 | 2.4 | 0.4 | 0 | 755.662
2019 | 12 | 26 | 22 | Y1 | Dormitory | 2012 | 1 | 0 | 1 | 0.8 | 0.8 | 1 | 0.1 | 0.000549 | 7.5 | 3 | 0.0292 | 0.000549 | 6 | 2.4 | 0.0292 | 12.9 | 0 | 20 | 24.5 | 7.1 | 6.8 | 98 | 293 | 4 | 0 | 0 | 0 | 10723 | 15827 | 0.129 | 0.097345 | 21 | 0.2848 | 0.34471 | 0.5184 | 0.30349 | 2.4 | 0.4 | 0 | 749.518
2019 | 12 | 26 | 23 | Y1 | Dormitory | 2012 | 1 | 0 | 0.5 | 0.8 | 0.8 | 1 | 0 | 0.000549 | 7.5 | 3 | 0.0292 | 0.0002745 | 6 | 2.4 | 0.0292 | 13.5 | 0 | 20 | 24.5 | 6.5 | 6.5 | 100 | 293 | 3.8 | 0 | 0 | 0 | 10723 | 15827 | 0.129 | 0.097345 | 21 | 0.2848 | 0.34471 | 0.5184 | 0.30349 | 2.4 | 0.4 | 0 | 528.4198
2019 | 12 | 26 | 0 | Y1 | Dormitory | 2012 | 1 | 0 | 0 | 0.2 | 0.2 | 1 | 0 | 0.000549 | 7.5 | 3 | 0.0292 | 0 | 1.5 | 0.6 | 0.0292 | 13.8 | 0 | 20 | 24.5 | 6.2 | 6.2 | 100 | 293 | 3 | 0 | 0.6 | 0.6 | 10723 | 15827 | 0.129 | 0.097345 | 21 | 0.2848 | 0.34471 | 0.5184 | 0.30349 | 2.4 | 0.4 | 0 | 301.6784
2019 | 12 | 27 | 1 | Y1 | Dormitory | 2012 | 1 | 0 | 0 | 0 | 0 | 1 | 0 | 0.000549 | 7.5 | 3 | 0.0292 | 0 | 0 | 0 | 0.0292 | 14 | 0 | 20 | 24.5 | 6 | 6 | 100 | 293 | 1.8 | 0 | 0 | 0 | 10723 | 15827 | 0.129 | 0.097345 | 21 | 0.2848 | 0.34471 | 0.5184 | 0.30349 | 2.4 | 0.4 | 0 | 302.6946
2019 | 12 | 27 | 2 | Y1 | Dormitory | 2012 | 1 | 0 | 0 | 0 | 0 | 1 | 0 | 0.000549 | 7.5 | 3 | 0.0292 | 0 | 0 | 0 | 0.0292 | 14.4 | 0 | 20 | 24.5 | 5.6 | 5.6 | 100 | 293 | 1.1 | 0 | 0 | 0 | 10723 | 15827 | 0.129 | 0.097345 | 21 | 0.2848 | 0.34471 | 0.5184 | 0.30349 | 2.4 | 0.4 | 0 | 313.2846
2019 | 12 | 27 | 3 | Y1 | Dormitory | 2012 | 1 | 0 | 0 | 0 | 0 | 1 | 0 | 0.000549 | 7.5 | 3 | 0.0292 | 0 | 0 | 0 | 0.0292 | 14.2 | 0 | 20 | 24.5 | 5.8 | 5.7 | 99 | 293 | 1.9 | 0 | 0 | 0 | 10723 | 15827 | 0.129 | 0.097345 | 21 | 0.2848 | 0.34471 | 0.5184 | 0.30349 | 2.4 | 0.4 | 0 | 316.5753
2019 | 12 | 27 | 4 | Y1 | Dormitory | 2012 | 1 | 0 | 0 | 0 | 0 | 1 | 0 | 0.000549 | 7.5 | 3 | 0.0292 | 0 | 0 | 0 | 0.0292 | 13.4 | 0 | 20 | 24.5 | 6.6 | 2.6 | 76 | 293 | 2 | 0 | 0 | 0 | 10723 | 15827 | 0.129 | 0.097345 | 21 | 0.2848 | 0.34471 | 0.5184 | 0.30349 | 2.4 | 0.4 | 0 | 306.0373
2019 | 12 | 27 | 5 | Y1 | Dormitory | 2012 | 1 | 0 | 0 | 0 | 0 | 1 | 0 | 0.000549 | 7.5 | 3 | 0.0292 | 0 | 0 | 0 | 0.0292 | 13.7 | 0 | 20 | 24.5 | 6.3 | 3.6 | 83 | 270 | 1.1 | 0 | 0.5 | 0.5 | 10723 | 15827 | 0.129 | 0.097345 | 21 | 0.2848 | 0.34471 | 0.5184 | 0.30349 | 2.4 | 0.4 | 0 | 306.7722
2019 | 12 | 27 | 6 | Y1 | Dormitory | 2012 | 1 | 0 | 0 | 0 | 0 | 1 | 0 | 0.000549 | 7.5 | 3 | 0.0292 | 0 | 0 | 0 | 0.0292 | 14.6 | 0 | 20 | 24.5 | 5.4 | 5.4 | 100 | 270 | 1.4 | 0 | 0.2 | 0.2 | 10723 | 15827 | 0.129 | 0.097345 | 21 | 0.2848 | 0.34471 | 0.5184 | 0.30349 | 2.4 | 0.4 | 0 | 327.3907
2019 | 12 | 27 | 7 | Y1 | Dormitory | 2012 | 1 | 0 | 0.5 | 0.2 | 0.2 | 1 | 0 | 0.000549 | 7.5 | 3 | 0.0292 | 0.0002745 | 1.5 | 0.6 | 0.0292 | 14.8 | 0 | 20 | 24.5 | 5.2 | 5.2 | 100 | 225 | 1 | 0 | 1 | 1 | 10723 | 15827 | 0.129 | 0.097345 | 21 | 0.2848 | 0.34471 | 0.5184 | 0.30349 | 2.4 | 0.4 | 0 | 561.3149
2019 | 12 | 27 | 8 | Y1 | Dormitory | 2012 | 1 | 0 | 1 | 0.5 | 0.5 | 0.7 | 0 | 0.000549 | 7.5 | 3 | 0.0292 | 0.000549 | 3.75 | 1.5 | 0.02044 | 14.6 | 0 | 20 | 24.5 | 5.4 | 5.4 | 100 | 158 | 1.3 | 2400 | 0.1 | 0.1 | 10723 | 15827 | 0.129 | 0.097345 | 21 | 0.2848 | 0.34471 | 0.5184 | 0.30349 | 2.4 | 0.4 | 0 | 717.8232
2019 | 12 | 27 | 9 | Y1 | Dormitory | 2012 | 1 | 0 | 1 | 0.5 | 0.5 | 0.3 | 0.1 | 0.000549 | 7.5 | 3 | 0.0292 | 0.000549 | 3.75 | 1.5 | 0.00876 | 13.9 | 0 | 20 | 24.5 | 6.1 | 6.1 | 100 | 113 | 1.6 | 7800 | 0 | 0 | 10723 | 15827 | 0.129 | 0.097345 | 21 | 0.2848 | 0.34471 | 0.5184 | 0.30349 | 2.4 | 0.4 | 20.3145 | 641.4129
2019 | 12 | 27 | 10 | Y1 | Dormitory | 2012 | 1 | 0 | 1 | 0.2 | 0.2 | 0.3 | 0.1 | 0.000549 | 7.5 | 3 | 0.0292 | 0.000549 | 1.5 | 0.6 | 0.00876 | 13.1 | 0 | 20 | 24.5 | 6.9 | 6.9 | 100 | 113 | 1.4 | 14400 | 0 | 0 | 10723 | 15827 | 0.129 | 0.097345 | 21 | 0.2848 | 0.34471 | 0.5184 | 0.30349 | 2.4 | 0.4 | 48.2922 | 611.8988
2019 | 12 | 27 | 11 | Y1 | Dormitory | 2012 | 1 | 0 | 0.5 | 0.2 | 0.2 | 0.3 | 0.1 | 0.000549 | 7.5 | 3 | 0.0292 | 0.0002745 | 1.5 | 0.6 | 0.00876 | 12.5 | 0 | 20 | 24.5 | 7.5 | 7.4 | 99 | 113 | 1 | 6600 | 0 | 0 | 10723 | 15827 | 0.129 | 0.097345 | 21 | 0.2848 | 0.34471 | 0.5184 | 0.30349 | 2.4 | 0.4 | 59.9045 | 380.6568
2019 | 12 | 27 | 12 | Y1 | Dormitory | 2012 | 1 | 0 | 0 | 0 | 0 | 0.3 | 0.1 | 0.000549 | 7.5 | 3 | 0.0292 | 0 | 0 | 0 | 0.00876 | 11.9 | 0 | 20 | 24.5 | 8.1 | 8 | 99 | 270 | 1.5 | 11400 | 0 | 0 | 10723 | 15827 | 0.129 | 0.097345 | 21 | 0.2848 | 0.34471 | 0.5184 | 0.30349 | 2.4 | 0.4 | 81.008 | 139.7609
2019 | 12 | 27 | 13 | Y1 | Dormitory | 2012 | 0.8 | 0 | 0 | 0 | 0 | 0.3 | 0 | 0.000549 | 7.5 | 3 | 0.0292 | 0 | 0 | 0 | 0.00876 | 11.4 | 0 | 20 | 24.5 | 8.6 | 4.4 | 75 | 315 | 2.2 | 6600 | 0 | 0 | 10723 | 15827 | 0.129 | 0.097345 | 21 | 0.2848 | 0.34471 | 0.5184 | 0.30349 | 2.4 | 0.4 | 83.16 | 123.6443
2019 | 12 | 27 | 14 | Y1 | Dormitory | 2012 | 0.8 | 0 | 0 | 0 | 0 | 0.3 | 0 | 0.000549 | 7.5 | 3 | 0.0292 | 0 | 0 | 0 | 0.00876 | 11.5 | 0 | 20 | 24.5 | 8.5 | 5 | 79 | 338 | 1.7 | 4800 | 0 | 0 | 10723 | 15827 | 0.129 | 0.097345 | 21 | 0.2848 | 0.34471 | 0.5184 | 0.30349 | 2.4 | 0.4 | 75.4786 | 118.2273
2019 | 12 | 27 | 15 | Y1 | Dormitory | 2012 | 0.8 | 0 | 0 | 0 | 0 | 0.3 | 0 | 0.000549 | 7.5 | 3 | 0.0292 | 0 | 0 | 0 | 0.00876 | 12.5 | 0 | 20 | 24.5 | 7.5 | 6.3 | 92 | 113 | 0.8 | 0 | 0 | 0 | 10723 | 15827 | 0.129 | 0.097345 | 21 | 0.2848 | 0.34471 | 0.5184 | 0.30349 | 2.4 | 0.4 | 72.6889 | 119.8582
2019 | 12 | 27 | 16 | Y1 | Dormitory | 2012 | 0.8 | 0 | 0 | 0 | 0 | 0.3 | 0 | 0.000549 | 7.5 | 3 | 0.0292 | 0 | 0 | 0 | 0.00876 | 13.4 | 0 | 20 | 24.5 | 6.6 | 6.6 | 100 | 180 | 1.3 | 0 | 0 | 0 | 10723 | 15827 | 0.129 | 0.097345 | 21 | 0.2848 | 0.34471 | 0.5184 | 0.30349 | 2.4 | 0.4 | 60.7534 | 126.2988
2019 | 12 | 27 | 17 | Y1 | Dormitory | 2012 | 1 | 0 | 0 | 0 | 0 | 0.3 | 0.1 | 0.000549 | 7.5 | 3 | 0.0292 | 0 | 0 | 0 | 0.00876 | 13.9 | 0 | 20 | 24.5 | 6.1 | 6.1 | 100 | 225 | 1.3 | 0 | 0.1 | 0.1 | 10723 | 15827 | 0.129 | 0.097345 | 21 | 0.2848 | 0.34471 | 0.5184 | 0.30349 | 2.4 | 0.4 | 28.0011 | 147.6192
2019 | 12 | 27 | 18 | Y1 | Dormitory | 2012 | 1 | 0 | 0 | 0 | 0 | 0.7 | 0.1 | 0.000549 | 7.5 | 3 | 0.0292 | 0 | 0 | 0 | 0.02044 | 15.1 | 0 | 20 | 24.5 | 4.9 | 4.9 | 100 | 135 | 1.1 | 0 | 0 | 0 | 10723 | 15827 | 0.129 | 0.097345 | 21 | 0.2848 | 0.34471 | 0.5184 | 0.30349 | 2.4 | 0.4 | 2.359 | 236.8719
2019 | 12 | 27 | 19 | Y1 | Dormitory | 2012 | 1 | 0 | 0 | 0.5 | 0.5 | 1 | 0.1 | 0.000549 | 7.5 | 3 | 0.0292 | 0 | 3.75 | 1.5 | 0.0292 | 15.2 | 0 | 20 | 24.5 | 4.8 | 4.8 | 100 | 180 | 1 | 0 | 0 | 0 | 10723 | 15827 | 0.129 | 0.097345 | 21 | 0.2848 | 0.34471 | 0.5184 | 0.30349 | 2.4 | 0.4 | 0 | 344.1563
2019 | 12 | 27 | 20 | Y1 | Dormitory | 2012 | 1 | 0 | 0.5 | 0.8 | 0.8 | 1 | 0.1 | 0.000549 | 7.5 | 3 | 0.0292 | 0.0002745 | 6 | 2.4 | 0.0292 | 15.5 | 0 | 20 | 24.5 | 4.5 | 4.5 | 100 | 293 | 1.3 | 0 | 0 | 0 | 10723 | 15827 | 0.129 | 0.097345 | 21 | 0.2848 | 0.34471 | 0.5184 | 0.30349 | 2.4 | 0.4 | 0 | 581.1228
2019 | 12 | 27 | 21 | Y1 | Dormitory | 2012 | 1 | 0 | 1 | 0.8 | 0.8 | 1 | 0.1 | 0.000549 | 7.5 | 3 | 0.0292 | 0.000549 | 6 | 2.4 | 0.0292 | 15.7 | 0 | 20 | 24.5 | 4.3 | 4.3 | 100 | 180 | 1.1 | 0 | 0 | 0 | 10723 | 15827 | 0.129 | 0.097345 | 21 | 0.2848 | 0.34471 | 0.5184 | 0.30349 | 2.4 | 0.4 | 0 | 804.1621
2019 | 12 | 27 | 22 | Y1 | Dormitory | 2012 | 1 | 0 | 1 | 0.8 | 0.8 | 1 | 0.1 | 0.000549 | 7.5 | 3 | 0.0292 | 0.000549 | 6 | 2.4 | 0.0292 | 15.9 | 0 | 20 | 24.5 | 4.1 | 4.1 | 100 | 158 | 0.9 | 0 | 0 | 0 | 10723 | 15827 | 0.129 | 0.097345 | 21 | 0.2848 | 0.34471 | 0.5184 | 0.30349 | 2.4 | 0.4 | 0 | 809.0137
2019 | 12 | 27 | 23 | Y1 | Dormitory | 2012 | 1 | 0 | 0.5 | 0.8 | 0.8 | 1 | 0 | 0.000549 | 7.5 | 3 | 0.0292 | 0.0002745 | 6 | 2.4 | 0.0292 | 16.4 | 0 | 20 | 24.5 | 3.6 | 3.6 | 100 | 203 | 0.9 | 0 | 0 | 0 | 10723 | 15827 | 0.129 | 0.097345 | 21 | 0.2848 | 0.34471 | 0.5184 | 0.30349 | 2.4 | 0.4 | 0 | 588.5075
2019 | 12 | 27 | 0 | Y1 | Dormitory | 2012 | 1 | 0 | 0 | 0.2 | 0.2 | 1 | 0 | 0.000549 | 7.5 | 3 | 0.0292 | 0 | 1.5 | 0.6 | 0.0292 | 16.2 | 0 | 20 | 24.5 | 3.8 | 3.8 | 100 | 293 | 2 | 0 | 0.4 | 0.4 | 10723 | 15827 | 0.129 | 0.097345 | 21 | 0.2848 | 0.34471 | 0.5184 | 0.30349 | 2.4 | 0.4 | 0 | 355.6047
2019 | 12 | 28 | 1 | Y1 | Dormitory | 2012 | 1 | 0 | 0 | 0 | 0 | 1 | 0 | 0.000549 | 7.5 | 3 | 0.0292 | 0 | 0 | 0 | 0.0292 | 15.7 | 0 | 20 | 24.5 | 4.3 | 4.3 | 100 | 203 | 1.1 | 0 | 0 | 0 | 10723 | 15827 | 0.129 | 0.097345 | 21 | 0.2848 | 0.34471 | 0.5184 | 0.30349 | 2.4 | 0.4 | 0 | 343.8207
2019 | 12 | 28 | 2 | Y1 | Dormitory | 2012 | 1 | 0 | 0 | 0 | 0 | 1 | 0 | 0.000549 | 7.5 | 3 | 0.0292 | 0 | 0 | 0 | 0.0292 | 15.9 | 0 | 20 | 24.5 | 4.1 | 4.1 | 100 | 158 | 1 | 0 | 0 | 0 | 10723 | 15827 | 0.129 | 0.097345 | 21 | 0.2848 | 0.34471 | 0.5184 | 0.30349 | 2.4 | 0.4 | 0 | 346.9077
2019 | 12 | 28 | 3 | Y1 | Dormitory | 2012 | 1 | 0 | 0 | 0 | 0 | 1 | 0 | 0.000549 | 7.5 | 3 | 0.0292 | 0 | 0 | 0 | 0.0292 | 16 | 0 | 20 | 24.5 | 4 | 4 | 100 | 180 | 1.1 | 0 | 0 | 0 | 10723 | 15827 | 0.129 | 0.097345 | 21 | 0.2848 | 0.34471 | 0.5184 | 0.30349 | 2.4 | 0.4 | 0 | 353.0007
2019 | 12 | 28 | 4 | Y1 | Dormitory | 2012 | 1 | 0 | 0 | 0 | 0 | 1 | 0 | 0.000549 | 7.5 | 3 | 0.0292 | 0 | 0 | 0 | 0.0292 | 16.3 | 0 | 20 | 24.5 | 3.7 | 3.7 | 100 | 270 | 0.8 | 0 | 0 | 0 | 10723 | 15827 | 0.129 | 0.097345 | 21 | 0.2848 | 0.34471 | 0.5184 | 0.30349 | 2.4 | 0.4 | 0 | 360.2278
2019 | 12 | 28 | 5 | Y1 | Dormitory | 2012 | 1 | 0 | 0 | 0 | 0 | 1 | 0 | 0.000549 | 7.5 | 3 | 0.0292 | 0 | 0 | 0 | 0.0292 | 16.1 | 0 | 20 | 24.5 | 3.9 | 3.9 | 100 | 0 | 0.5 | 0 | 0 | 0 | 10723 | 15827 | 0.129 | 0.097345 | 21 | 0.2848 | 0.34471 | 0.5184 | 0.30349 | 2.4 | 0.4 | 0 | 362.3478
2019 | 12 | 28 | 6 | Y1 | Dormitory | 2012 | 1 | 0 | 0 | 0 | 0 | 1 | 0 | 0.000549 | 7.5 | 3 | 0.0292 | 0 | 0 | 0 | 0.0292 | 16.1 | 0 | 20 | 24.5 | 3.9 | 3.9 | 100 | 293 | 3.3 | 0 | 0.6 | 0.6 | 10723 | 15827 | 0.129 | 0.097345 | 21 | 0.2848 | 0.34471 | 0.5184 | 0.30349 | 2.4 | 0.4 | 0 | 367.6782
2019 | 12 | 28 | 7 | Y1 | Dormitory | 2012 | 1 | 0 | 0.5 | 0.2 | 0.2 | 1 | 0 | 0.000549 | 7.5 | 3 | 0.0292 | 0.0002745 | 1.5 | 0.6 | 0.0292 | 16.7 | 0 | 20 | 24.5 | 3.3 | 3.3 | 100 | 315 | 4 | 1200 | 0.3 | 0.3 | 10723 | 15827 | 0.129 | 0.097345 | 21 | 0.2848 | 0.34471 | 0.5184 | 0.30349 | 2.4 | 0.4 | 0 | 602.8031
2019 | 12 | 28 | 8 | Y1 | Dormitory | 2012 | 1 | 0 | 1 | 0.5 | 0.5 | 0.7 | 0 | 0.000549 | 7.5 | 3 | 0.0292 | 0.000549 | 3.75 | 1.5 | 0.02044 | 15.5 | 0 | 20 | 24.5 | 4.5 | 4.5 | 100 | 338 | 2.1 | 4800 | 0.1 | 0.1 | 10723 | 15827 | 0.129 | 0.097345 | 21 | 0.2848 | 0.34471 | 0.5184 | 0.30349 | 2.4 | 0.4 | 0 | 740.0535
2019 | 12 | 28 | 9 | Y1 | Dormitory | 2012 | 1 | 0 | 1 | 0.5 | 0.5 | 0.3 | 0.1 | 0.000549 | 7.5 | 3 | 0.0292 | 0.000549 | 3.75 | 1.5 | 0.00876 | 15.6 | 0 | 20 | 24.5 | 4.4 | 4.4 | 100 | 338 | 2.6 | 2400 | 0.9 | 0.9 | 10723 | 15827 | 0.129 | 0.097345 | 21 | 0.2848 | 0.34471 | 0.5184 | 0.30349 | 2.4 | 0.4 | 16.9482 | 662.3409
2019 | 12 | 28 | 10 | Y1 | Dormitory | 2012 | 1 | 0 | 1 | 0.2 | 0.2 | 0.3 | 0.1 | 0.000549 | 7.5 | 3 | 0.0292 | 0.000549 | 1.5 | 0.6 | 0.00876 | 16.5 | 0 | 20 | 24.5 | 3.5 | 3.5 | 100 | 293 | 1.7 | 4200 | 0.3 | 0.3 | 10723 | 15827 | 0.129 | 0.097345 | 21 | 0.2848 | 0.34471 | 0.5184 | 0.30349 | 2.4 | 0.4 | 40.2486 | 654.1611
2019 | 12 | 28 | 11 | Y1 | Dormitory | 2012 | 1 | 0 | 0.5 | 0.2 | 0.2 | 0.3 | 0.1 | 0.000549 | 7.5 | 3 | 0.0292 | 0.0002745 | 1.5 | 0.6 | 0.00876 | 15.4 | 0 | 20 | 24.5 | 4.6 | 4.6 | 100 | 158 | 0.7 | 7800 | 0 | 0 | 10723 | 15827 | 0.129 | 0.097345 | 21 | 0.2848 | 0.34471 | 0.5184 | 0.30349 | 2.4 | 0.4 | 55.7186 | 424.9818
2019 | 12 | 28 | 12 | Y1 | Dormitory | 2012 | 1 | 0 | 0 | 0 | 0 | 0.3 | 0.1 | 0.000549 | 7.5 | 3 | 0.0292 | 0 | 0 | 0 | 0.00876 | 14.4 | 0 | 20 | 24.5 | 5.6 | 5.6 | 100 | 315 | 1.1 | 7200 | 0 | 0 | 10723 | 15827 | 0.129 | 0.097345 | 21 | 0.2848 | 0.34471 | 0.5184 | 0.30349 | 2.4 | 0.4 | 78.4878 | 178.2718
2019 | 12 | 28 | 13 | Y1 | Dormitory | 2012 | 0.8 | 0 | 0 | 0 | 0 | 0.3 | 0 | 0.000549 | 7.5 | 3 | 0.0292 | 0 | 0 | 0 | 0.00876 | 14.3 | 0 | 20 | 24.5 | 5.7 | 5.7 | 100 | 0 | 1.7 | 3600 | 1.8 | 1.8 | 10723 | 15827 | 0.129 | 0.097345 | 21 | 0.2848 | 0.34471 | 0.5184 | 0.30349 | 2.4 | 0.4 | 78.2121 | 159.194
2019 | 12 | 28 | 14 | Y1 | Dormitory | 2012 | 0.8 | 0 | 0 | 0 | 0 | 0.3 | 0 | 0.000549 | 7.5 | 3 | 0.0292 | 0 | 0 | 0 | 0.00876 | 15.6 | 0 | 20 | 24.5 | 4.4 | 4.4 | 100 | 293 | 3.1 | 1800 | 0.4 | 0.4 | 10723 | 15827 | 0.129 | 0.097345 | 21 | 0.2848 | 0.34471 | 0.5184 | 0.30349 | 2.4 | 0.4 | 65.5985 | 165.7822
2019 | 12 | 28 | 15 | Y1 | Dormitory | 2012 | 0.8 | 0 | 0 | 0 | 0 | 0.3 | 0 | 0.000549 | 7.5 | 3 | 0.0292 | 0 | 0 | 0 | 0.00876 | 15.9 | 0 | 20 | 24.5 | 4.1 | 4.1 | 100 | 293 | 3.1 | 600 | 0.7 | 0.7 | 10723 | 15827 | 0.129 | 0.097345 | 21 | 0.2848 | 0.34471 | 0.5184 | 0.30349 | 2.4 | 0.4 | 51.5733 | 174.7301
2019 | 12 | 28 | 16 | Y1 | Dormitory | 2012 | 0.8 | 0 | 0 | 0 | 0 | 0.3 | 0 | 0.000549 | 7.5 | 3 | 0.0292 | 0 | 0 | 0 | 0.00876 | 15.9 | 0 | 20 | 24.5 | 4.1 | 4.1 | 100 | 315 | 2.6 | 0 | 0.9 | 0.9 | 10723 | 15827 | 0.129 | 0.097345 | 21 | 0.2848 | 0.34471 | 0.5184 | 0.30349 | 2.4 | 0.4 | 35.2686 | 177.0615
2019 | 12 | 28 | 17 | Y1 | Dormitory | 2012 | 1 | 0 | 0 | 0 | 0 | 0.3 | 0.1 | 0.000549 | 7.5 | 3 | 0.0292 | 0 | 0 | 0 | 0.00876 | 16 | 0 | 20 | 24.5 | 4 | 4 | 100 | 0 | 2.8 | 0 | 2.8 | 2.8 | 10723 | 15827 | 0.129 | 0.097345 | 21 | 0.2848 | 0.34471 | 0.5184 | 0.30349 | 2.4 | 0.4 | 14.7371 | 192.2247
2019 | 12 | 28 | 18 | Y1 | Dormitory | 2012 | 1 | 0 | 0 | 0 | 0 | 0.7 | 0.1 | 0.000549 | 7.5 | 3 | 0.0292 | 0 | 0 | 0 | 0.02044 | 17.3 | 0 | 20 | 24.5 | 2.7 | 2.7 | 100 | 0 | 2.4 | 0 | 2.9 | 2.9 | 10723 | 15827 | 0.129 | 0.097345 | 21 | 0.2848 | 0.34471 | 0.5184 | 0.30349 | 2.4 | 0.4 | 1.5731 | 293.7624
2019 | 12 | 28 | 19 | Y1 | Dormitory | 2012 | 1 | 0 | 0 | 0.5 | 0.5 | 1 | 0.1 | 0.000549 | 7.5 | 3 | 0.0292 | 0 | 3.75 | 1.5 | 0.0292 | 17.1 | 0 | 20 | 24.5 | 2.9 | 2.9 | 100 | 270 | 1.8 | 0 | 1.8 | 1.8 | 10723 | 15827 | 0.129 | 0.097345 | 21 | 0.2848 | 0.34471 | 0.5184 | 0.30349 | 2.4 | 0.4 | 0 | 406.9962
2019 | 12 | 28 | 20 | Y1 | Dormitory | 2012 | 1 | 0 | 0.5 | 0.8 | 0.8 | 1 | 0.1 | 0.000549 | 7.5 | 3 | 0.0292 | 0.0002745 | 6 | 2.4 | 0.0292 | 16.2 | 0 | 20 | 24.5 | 3.8 | 3.8 | 100 | 0 | 3.3 | 0 | 2.1 | 2.1 | 10723 | 15827 | 0.129 | 0.097345 | 21 | 0.2848 | 0.34471 | 0.5184 | 0.30349 | 2.4 | 0.4 | 0 | 620.9171
2019 | 12 | 28 | 21 | Y1 | Dormitory | 2012 | 1 | 0 | 1 | 0.8 | 0.8 | 1 | 0.1 | 0.000549 | 7.5 | 3 | 0.0292 | 0.000549 | 6 | 2.4 | 0.0292 | 15.8 | 0 | 20 | 24.5 | 4.2 | 4.2 | 100 | 0 | 3.4 | 0 | 2.2 | 2.2 | 10723 | 15827 | 0.129 | 0.097345 | 21 | 0.2848 | 0.34471 | 0.5184 | 0.30349 | 2.4 | 0.4 | 0 | 824.1588
2019 | 12 | 28 | 22 | Y1 | Dormitory | 2012 | 1 | 0 | 1 | 0.8 | 0.8 | 1 | 0.1 | 0.000549 | 7.5 | 3 | 0.0292 | 0.000549 | 6 | 2.4 | 0.0292 | 15.8 | 0 | 20 | 24.5 | 4.2 | 4.2 | 100 | 45 | 2.3 | 0 | 1.6 | 1.6 | 10723 | 15827 | 0.129 | 0.097345 | 21 | 0.2848 | 0.34471 | 0.5184 | 0.30349 | 2.4 | 0.4 | 0 | 820.06
2019 | 12 | 28 | 23 | Y1 | Dormitory | 2012 | 1 | 0 | 0.5 | 0.8 | 0.8 | 1 | 0 | 0.000549 | 7.5 | 3 | 0.0292 | 0.0002745 | 6 | 2.4 | 0.0292 | 15.5 | 0 | 20 | 24.5 | 4.5 | 4.5 | 100 | 113 | 0.9 | 0 | 0.4 | 0.4 | 10723 | 15827 | 0.129 | 0.097345 | 21 | 0.2848 | 0.34471 | 0.5184 | 0.30349 | 2.4 | 0.4 | 0 | 587.8005
2019 | 12 | 28 | 0 | Y1 | Dormitory | 2012 | 1 | 0 | 0 | 0.2 | 0.2 | 1 | 0 | 0.000549 | 7.5 | 3 | 0.0292 | 0 | 1.5 | 0.6 | 0.0292 | 15.8 | 0 | 20 | 24.5 | 4.2 | 4.2 | 100 | 315 | 1.6 | 0 | 0.5 | 0.5 | 10723 | 15827 | 0.129 | 0.097345 | 21 | 0.2848 | 0.34471 | 0.5184 | 0.30349 | 2.4 | 0.4 | 0 | 355.9718
2019 | 12 | 29 | 1 | Y1 | Dormitory | 2012 | 1 | 0 | 0 | 0 | 0 | 1 | 0 | 0.000549 | 7.5 | 3 | 0.0292 | 0 | 0 | 0 | 0.0292 | 15.5 | 0 | 20 | 24.5 | 4.5 | 4.5 | 100 | 0 | 3.2 | 0 | 0.1 | 0.1 | 10723 | 15827 | 0.129 | 0.097345 | 21 | 0.2848 | 0.34471 | 0.5184 | 0.30349 | 2.4 | 0.4 | 0 | 351.7391
2019 | 12 | 29 | 2 | Y1 | Dormitory | 2012 | 1 | 0 | 0 | 0 | 0 | 1 | 0 | 0.000549 | 7.5 | 3 | 0.0292 | 0 | 0 | 0 | 0.0292 | 15.4 | 0 | 20 | 24.5 | 4.6 | 4.6 | 100 | 338 | 4.9 | 0 | 0.3 | 0.3 | 10723 | 15827 | 0.129 | 0.097345 | 21 | 0.2848 | 0.34471 | 0.5184 | 0.30349 | 2.4 | 0.4 | 0 | 352.1641
2019 | 12 | 29 | 3 | Y1 | Dormitory | 2012 | 1 | 0 | 0 | 0 | 0 | 1 | 0 | 0.000549 | 7.5 | 3 | 0.0292 | 0 | 0 | 0 | 0.0292 | 15.3 | 0 | 20 | 24.5 | 4.7 | 4.7 | 100 | 315 | 3.8 | 0 | 1.5 | 1.5 | 10723 | 15827 | 0.129 | 0.097345 | 21 | 0.2848 | 0.34471 | 0.5184 | 0.30349 | 2.4 | 0.4 | 0 | 351.8462
2019 | 12 | 29 | 4 | Y1 | Dormitory | 2012 | 1 | 0 | 0 | 0 | 0 | 1 | 0 | 0.000549 | 7.5 | 3 | 0.0292 | 0 | 0 | 0 | 0.0292 | 16.1 | 0 | 20 | 24.5 | 3.9 | 3.9 | 100 | 338 | 4 | 0 | 3.7 | 3.7 | 10723 | 15827 | 0.129 | 0.097345 | 21 | 0.2848 | 0.34471 | 0.5184 | 0.30349 | 2.4 | 0.4 | 0 | 364.9568
2019 | 12 | 29 | 5 | Y1 | Dormitory | 2012 | 1 | 0 | 0 | 0 | 0 | 1 | 0 | 0.000549 | 7.5 | 3 | 0.0292 | 0 | 0 | 0 | 0.0292 | 15.9 | 0 | 20 | 24.5 | 4.1 | 4.1 | 100 | 0 | 3.6 | 0 | 2.3 | 2.3 | 10723 | 15827 | 0.129 | 0.097345 | 21 | 0.2848 | 0.34471 | 0.5184 | 0.30349 | 2.4 | 0.4 | 0 | 371.1824
2019 | 12 | 29 | 6 | Y1 | Dormitory | 2012 | 1 | 0 | 0 | 0 | 0 | 1 | 0 | 0.000549 | 7.5 | 3 | 0.0292 | 0 | 0 | 0 | 0.0292 | 15.9 | 0 | 20 | 24.5 | 4.1 | 4.1 | 100 | 338 | 3.4 | 0 | 0.4 | 0.4 | 10723 | 15827 | 0.129 | 0.097345 | 21 | 0.2848 | 0.34471 | 0.5184 | 0.30349 | 2.4 | 0.4 | 0 | 371.5941
2019 | 12 | 29 | 7 | Y1 | Dormitory | 2012 | 1 | 0 | 0.5 | 0.2 | 0.2 | 1 | 0 | 0.000549 | 7.5 | 3 | 0.0292 | 0.0002745 | 1.5 | 0.6 | 0.0292 | 15.5 | 0 | 20 | 24.5 | 4.5 | 4.5 | 100 | 315 | 5.2 | 0 | 0.1 | 0.1 | 10723 | 15827 | 0.129 | 0.097345 | 21 | 0.2848 | 0.34471 | 0.5184 | 0.30349 | 2.4 | 0.4 | 0 | 592.4823
2019 | 12 | 29 | 8 | Y1 | Dormitory | 2012 | 1 | 0 | 1 | 0.5 | 0.5 | 0.7 | 0 | 0.000549 | 7.5 | 3 | 0.0292 | 0.000549 | 3.75 | 1.5 | 0.02044 | 15.4 | 0 | 20 | 24.5 | 4.6 | 4.3 | 98 | 315 | 5.2 | 1200 | 0 | 0 | 10723 | 15827 | 0.129 | 0.097345 | 21 | 0.2848 | 0.34471 | 0.5184 | 0.30349 | 2.4 | 0.4 | 0 | 735.6984
2019 | 12 | 29 | 9 | Y1 | Dormitory | 2012 | 1 | 0 | 1 | 0.5 | 0.5 | 0.3 | 0.1 | 0.000549 | 7.5 | 3 | 0.0292 | 0.000549 | 3.75 | 1.5 | 0.00876 | 14.8 | 0 | 20 | 24.5 | 5.2 | 3.8 | 91 | 338 | 5 | 6600 | 0 | 0 | 10723 | 15827 | 0.129 | 0.097345 | 21 | 0.2848 | 0.34471 | 0.5184 | 0.30349 | 2.4 | 0.4 | 10.3974 | 660.1755
2019 | 12 | 29 | 10 | Y1 | Dormitory | 2012 | 1 | 0 | 1 | 0.2 | 0.2 | 0.3 | 0.1 | 0.000549 | 7.5 | 3 | 0.0292 | 0.000549 | 1.5 | 0.6 | 0.00876 | 13.9 | 0 | 20 | 24.5 | 6.1 | 2.3 | 77 | 315 | 5.8 | 7200 | 0 | 0 | 10723 | 15827 | 0.129 | 0.097345 | 21 | 0.2848 | 0.34471 | 0.5184 | 0.30349 | 2.4 | 0.4 | 27.6917 | 635.5987
2019 | 12 | 29 | 11 | Y1 | Dormitory | 2012 | 1 | 0 | 0.5 | 0.2 | 0.2 | 0.3 | 0.1 | 0.000549 | 7.5 | 3 | 0.0292 | 0.0002745 | 1.5 | 0.6 | 0.00876 | 14.6 | 0 | 20 | 24.5 | 5.4 | 4.3 | 93 | 338 | 5 | 4200 | 0 | 0 | 10723 | 15827 | 0.129 | 0.097345 | 21 | 0.2848 | 0.34471 | 0.5184 | 0.30349 | 2.4 | 0.4 | 42.1256 | 414.1303
2019 | 12 | 29 | 12 | Y1 | Dormitory | 2012 | 1 | 0 | 0 | 0 | 0 | 0.3 | 0.1 | 0.000549 | 7.5 | 3 | 0.0292 | 0 | 0 | 0 | 0.00876 | 14.4 | 0 | 20 | 24.5 | 5.6 | 4.4 | 92 | 315 | 4.4 | 4800 | 0.2 | 0.2 | 10723 | 15827 | 0.129 | 0.097345 | 21 | 0.2848 | 0.34471 | 0.5184 | 0.30349 | 2.4 | 0.4 | 68.3679 | 182.7045
2019 | 12 | 29 | 13 | Y1 | Dormitory | 2012 | 0.8 | 0 | 0 | 0 | 0 | 0.3 | 0 | 0.000549 | 7.5 | 3 | 0.0292 | 0 | 0 | 0 | 0.00876 | 14.8 | 0 | 20 | 24.5 | 5.2 | 5.2 | 100 | 315 | 4.1 | 5400 | 0.2 | 0.2 | 10723 | 15827 | 0.129 | 0.097345 | 21 | 0.2848 | 0.34471 | 0.5184 | 0.30349 | 2.4 | 0.4 | 80.3129 | 168.4332
2019 | 12 | 29 | 14 | Y1 | Dormitory | 2012 | 0.8 | 0 | 0 | 0 | 0 | 0.3 | 0 | 0.000549 | 7.5 | 3 | 0.0292 | 0 | 0 | 0 | 0.00876 | 14.9 | 0 | 20 | 24.5 | 5.1 | 5.1 | 100 | 338 | 2.6 | 2400 | 1.3 | 1.3 | 10723 | 15827 | 0.129 | 0.097345 | 21 | 0.2848 | 0.34471 | 0.5184 | 0.30349 | 2.4 | 0.4 | 65.5822 | 166.5988
2019 | 12 | 29 | 15 | Y1 | Dormitory | 2012 | 0.8 | 0 | 0 | 0 | 0 | 0.3 | 0 | 0.000549 | 7.5 | 3 | 0.0292 | 0 | 0 | 0 | 0.00876 | 15.2 | 0 | 20 | 24.5 | 4.8 | 4.8 | 100 | 0 | 1.4 | 0 | 0.2 | 0.2 | 10723 | 15827 | 0.129 | 0.097345 | 21 | 0.2848 | 0.34471 | 0.5184 | 0.30349 | 2.4 | 0.4 | 43.6371 | 171.9719
2019 | 12 | 29 | 16 | Y1 | Dormitory | 2012 | 0.8 | 0 | 0 | 0 | 0 | 0.3 | 0 | 0.000549 | 7.5 | 3 | 0.0292 | 0 | 0 | 0 | 0.00876 | 15.6 | 0 | 20 | 24.5 | 4.4 | 4.4 | 100 | 315 | 3 | 0 | 0.3 | 0.3 | 10723 | 15827 | 0.129 | 0.097345 | 21 | 0.2848 | 0.34471 | 0.5184 | 0.30349 | 2.4 | 0.4 | 23.6875 | 182.0778
2019 | 12 | 29 | 17 | Y1 | Dormitory | 2012 | 1 | 0 | 0 | 0 | 0 | 0.3 | 0.1 | 0.000549 | 7.5 | 3 | 0.0292 | 0 | 0 | 0 | 0.00876 | 15.6 | 0 | 20 | 24.5 | 4.4 | 4.4 | 100 | 293 | 1.7 | 0 | 1.4 | 1.4 | 10723 | 15827 | 0.129 | 0.097345 | 21 | 0.2848 | 0.34471 | 0.5184 | 0.30349 | 2.4 | 0.4 | 10.0712 | 196.9028
2019 | 12 | 29 | 18 | Y1 | Dormitory | 2012 | 1 | 0 | 0 | 0 | 0 | 0.7 | 0.1 | 0.000549 | 7.5 | 3 | 0.0292 | 0 | 0 | 0 | 0.02044 | 15.8 | 0 | 20 | 24.5 | 4.2 | 4.2 | 100 | 90 | 1.5 | 0 | 2.4 | 2.4 | 10723 | 15827 | 0.129 | 0.097345 | 21 | 0.2848 | 0.34471 | 0.5184 | 0.30349 | 2.4 | 0.4 | 1.1684 | 282.1882
2019 | 12 | 29 | 19 | Y1 | Dormitory | 2012 | 1 | 0 | 0 | 0.5 | 0.5 | 1 | 0.1 | 0.000549 | 7.5 | 3 | 0.0292 | 0 | 3.75 | 1.5 | 0.0292 | 16.2 | 0 | 20 | 24.5 | 3.8 | 3.8 | 100 | 338 | 1.2 | 0 | 2 | 2 | 10723 | 15827 | 0.129 | 0.097345 | 21 | 0.2848 | 0.34471 | 0.5184 | 0.30349 | 2.4 | 0.4 | 0 | 386.6528
2019 | 12 | 29 | 20 | Y1 | Dormitory | 2012 | 1 | 0 | 0.5 | 0.8 | 0.8 | 1 | 0.1 | 0.000549 | 7.5 | 3 | 0.0292 | 0.0002745 | 6 | 2.4 | 0.0292 | 15.9 | 0 | 20 | 24.5 | 4.1 | 4.1 | 100 | 338 | 1.4 | 0 | 1 | 1 | 10723 | 15827 | 0.129 | 0.097345 | 21 | 0.2848 | 0.34471 | 0.5184 | 0.30349 | 2.4 | 0.4 | 0 | 614.2129
2019 | 12 | 29 | 21 | Y1 | Dormitory | 2012 | 1 | 0 | 1 | 0.8 | 0.8 | 1 | 0.1 | 0.000549 | 7.5 | 3 | 0.0292 | 0.000549 | 6 | 2.4 | 0.0292 | 15.6 | 0 | 20 | 24.5 | 4.4 | 4.4 | 100 | 180 | 1 | 0 | 0.5 | 0.5 | 10723 | 15827 | 0.129 | 0.097345 | 21 | 0.2848 | 0.34471 | 0.5184 | 0.30349 | 2.4 | 0.4 | 0 | 827.1713
2019 | 12 | 29 | 22 | Y1 | Dormitory | 2012 | 1 | 0 | 1 | 0.8 | 0.8 | 1 | 0.1 | 0.000549 | 7.5 | 3 | 0.0292 | 0.000549 | 6 | 2.4 | 0.0292 | 15.6 | 0 | 20 | 24.5 | 4.4 | 4.4 | 100 | 135 | 1.3 | 0 | 1 | 1 | 10723 | 15827 | 0.129 | 0.097345 | 21 | 0.2848 | 0.34471 | 0.5184 | 0.30349 | 2.4 | 0.4 | 0 | 822.7704
2019 | 12 | 29 | 23 | Y1 | Dormitory | 2012 | 1 | 0 | 0.5 | 0.8 | 0.8 | 1 | 0 | 0.000549 | 7.5 | 3 | 0.0292 | 0.0002745 | 6 | 2.4 | 0.0292 | 15.5 | 0 | 20 | 24.5 | 4.5 | 4.5 | 100 | 23 | 2.2 | 0 | 2.9 | 2.9 | 10723 | 15827 | 0.129 | 0.097345 | 21 | 0.2848 | 0.34471 | 0.5184 | 0.30349 | 2.4 | 0.4 | 0 | 588.878
2019 | 12 | 29 | 0 | Y1 | Dormitory | 2012 | 1 | 0 | 0 | 0.2 | 0.2 | 1 | 0 | 0.000549 | 7.5 | 3 | 0.0292 | 0 | 1.5 | 0.6 | 0.0292 | 15 | 0 | 20 | 24.5 | 5 | 5 | 100 | 23 | 3.1 | 0 | 2 | 2 | 10723 | 15827 | 0.129 | 0.097345 | 21 | 0.2848 | 0.34471 | 0.5184 | 0.30349 | 2.4 | 0.4 | 0 | 344.4701
2019 | 12 | 30 | 1 | Y1 | Dormitory | 2012 | 1 | 0 | 0 | 0 | 0 | 1 | 0 | 0.000549 | 7.5 | 3 | 0.0292 | 0 | 0 | 0 | 0.0292 | 14.4 | 0 | 20 | 24.5 | 5.6 | 5.6 | 100 | 23 | 3.7 | 0 | 2.1 | 2.1 | 10723 | 15827 | 0.129 | 0.097345 | 21 | 0.2848 | 0.34471 | 0.5184 | 0.30349 | 2.4 | 0.4 | 0 | 328.1289
2019 | 12 | 30 | 2 | Y1 | Dormitory | 2012 | 1 | 0 | 0 | 0 | 0 | 1 | 0 | 0.000549 | 7.5 | 3 | 0.0292 | 0 | 0 | 0 | 0.0292 | 14.4 | 0 | 20 | 24.5 | 5.6 | 5.6 | 100 | 68 | 3 | 0 | 4.2 | 4.2 | 10723 | 15827 | 0.129 | 0.097345 | 21 | 0.2848 | 0.34471 | 0.5184 | 0.30349 | 2.4 | 0.4 | 0 | 325.9501
2019 | 12 | 30 | 3 | Y1 | Dormitory | 2012 | 1 | 0 | 0 | 0 | 0 | 1 | 0 | 0.000549 | 7.5 | 3 | 0.0292 | 0 | 0 | 0 | 0.0292 | 14.5 | 0 | 20 | 24.5 | 5.5 | 5.5 | 100 | 23 | 3.8 | 0 | 2 | 2 | 10723 | 15827 | 0.129 | 0.097345 | 21 | 0.2848 | 0.34471 | 0.5184 | 0.30349 | 2.4 | 0.4 | 0 | 329.6981
2019 | 12 | 30 | 4 | Y1 | Dormitory | 2012 | 1 | 0 | 0 | 0 | 0 | 1 | 0 | 0.000549 | 7.5 | 3 | 0.0292 | 0 | 0 | 0 | 0.0292 | 13.5 | 0 | 20 | 24.5 | 6.5 | 6.5 | 100 | 23 | 4.3 | 0 | 0.1 | 0.1 | 10723 | 15827 | 0.129 | 0.097345 | 21 | 0.2848 | 0.34471 | 0.5184 | 0.30349 | 2.4 | 0.4 | 0 | 319.7746
2019 | 12 | 30 | 5 | Y1 | Dormitory | 2012 | 1 | 0 | 0 | 0 | 0 | 1 | 0 | 0.000549 | 7.5 | 3 | 0.0292 | 0 | 0 | 0 | 0.0292 | 12.5 | 0 | 20 | 24.5 | 7.5 | 6.3 | 92 | 45 | 4.8 | 0 | 0.3 | 0.3 | 10723 | 15827 | 0.129 | 0.097345 | 21 | 0.2848 | 0.34471 | 0.5184 | 0.30349 | 2.4 | 0.4 | 0 | 300.116
2019 | 12 | 30 | 6 | Y1 | Dormitory | 2012 | 1 | 0 | 0 | 0 | 0 | 1 | 0 | 0.000549 | 7.5 | 3 | 0.0292 | 0 | 0 | 0 | 0.0292 | 12.9 | 0 | 20 | 24.5 | 7.1 | 7.1 | 100 | 23 | 5.2 | 0 | 0.2 | 0.2 | 10723 | 15827 | 0.129 | 0.097345 | 21 | 0.2848 | 0.34471 | 0.5184 | 0.30349 | 2.4 | 0.4 | 0 | 298.8679
2019 | 12 | 30 | 7 | Y1 | Dormitory | 2012 | 1 | 0 | 0.5 | 0.2 | 0.2 | 1 | 0 | 0.000549 | 7.5 | 3 | 0.0292 | 0.0002745 | 1.5 | 0.6 | 0.0292 | 11.6 | 0 | 20 | 24.5 | 8.4 | 6.2 | 86 | 23 | 6.8 | 600 | 0 | 0 | 10723 | 15827 | 0.129 | 0.097345 | 21 | 0.2848 | 0.34471 | 0.5184 | 0.30349 | 2.4 | 0.4 | 0 | 506.1438
2019 | 12 | 30 | 8 | Y1 | Dormitory | 2012 | 1 | 0 | 1 | 0.5 | 0.5 | 0.7 | 0 | 0.000549 | 7.5 | 3 | 0.0292 | 0.000549 | 3.75 | 1.5 | 0.02044 | 11.3 | 0 | 20 | 24.5 | 8.7 | 5.6 | 81 | 23 | 6.9 | 2400 | 0 | 0 | 10723 | 15827 | 0.129 | 0.097345 | 21 | 0.2848 | 0.34471 | 0.5184 | 0.30349 | 2.4 | 0.4 | 0 | 662.6726
2019 | 12 | 30 | 9 | Y1 | Dormitory | 2012 | 1 | 0 | 1 | 0.5 | 0.5 | 0.3 | 0.1 | 0.000549 | 7.5 | 3 | 0.0292 | 0.000549 | 3.75 | 1.5 | 0.00876 | 11.3 | 0 | 20 | 24.5 | 8.7 | 5.6 | 81 | 0 | 7.6 | 2400 | 0 | 0 | 10723 | 15827 | 0.129 | 0.097345 | 21 | 0.2848 | 0.34471 | 0.5184 | 0.30349 | 2.4 | 0.4 | 7.161 | 612.9052
2019 | 12 | 30 | 10 | Y1 | Dormitory | 2012 | 1 | 0 | 1 | 0.2 | 0.2 | 0.3 | 0.1 | 0.000549 | 7.5 | 3 | 0.0292 | 0.000549 | 1.5 | 0.6 | 0.00876 | 11.1 | 0 | 20 | 24.5 | 8.9 | 6.5 | 85 | 0 | 8.5 | 3000 | 0 | 0 | 10723 | 15827 | 0.129 | 0.097345 | 21 | 0.2848 | 0.34471 | 0.5184 | 0.30349 | 2.4 | 0.4 | 16.6056 | 596.3236
2019 | 12 | 30 | 11 | Y1 | Dormitory | 2012 | 1 | 0 | 0.5 | 0.2 | 0.2 | 0.3 | 0.1 | 0.000549 | 7.5 | 3 | 0.0292 | 0.0002745 | 1.5 | 0.6 | 0.00876 | 11 | 0 | 20 | 24.5 | 9 | 7.3 | 89 | 0 | 8.6 | 2400 | 0 | 0 | 10723 | 15827 | 0.129 | 0.097345 | 21 | 0.2848 | 0.34471 | 0.5184 | 0.30349 | 2.4 | 0.4 | 21.335 | 375.2336
2019 | 12 | 30 | 12 | Y1 | Dormitory | 2012 | 1 | 0 | 0 | 0 | 0 | 0.3 | 0.1 | 0.000549 | 7.5 | 3 | 0.0292 | 0 | 0 | 0 | 0.00876 | 11.1 | 0 | 20 | 24.5 | 8.9 | 7.2 | 89 | 0 | 8.9 | 1800 | 0.3 | 0.3 | 10723 | 15827 | 0.129 | 0.097345 | 21 | 0.2848 | 0.34471 | 0.5184 | 0.30349 | 2.4 | 0.4 | 23.2697 | 149.6885
2019 | 12 | 30 | 13 | Y1 | Dormitory | 2012 | 0.8 | 0 | 0 | 0 | 0 | 0.3 | 0 | 0.000549 | 7.5 | 3 | 0.0292 | 0 | 0 | 0 | 0.00876 | 11.9 | 0 | 20 | 24.5 | 8.1 | 8 | 99 | 0 | 8.5 | 1200 | 0.5 | 0.5 | 10723 | 15827 | 0.129 | 0.097345 | 21 | 0.2848 | 0.34471 | 0.5184 | 0.30349 | 2.4 | 0.4 | 22.4088 | 150.0444
2019 | 12 | 30 | 14 | Y1 | Dormitory | 2012 | 0.8 | 0 | 0 | 0 | 0 | 0.3 | 0 | 0.000549 | 7.5 | 3 | 0.0292 | 0 | 0 | 0 | 0.00876 | 11.9 | 0 | 20 | 24.5 | 8.1 | 7.2 | 94 | 0 | 9.2 | 600 | 0 | 0 | 10723 | 15827 | 0.129 | 0.097345 | 21 | 0.2848 | 0.34471 | 0.5184 | 0.30349 | 2.4 | 0.4 | 19.7351 | 151.4568
2019 | 12 | 30 | 15 | Y1 | Dormitory | 2012 | 0.8 | 0 | 0 | 0 | 0 | 0.3 | 0 | 0.000549 | 7.5 | 3 | 0.0292 | 0 | 0 | 0 | 0.00876 | 11.7 | 0 | 20 | 24.5 | 8.3 | 6.2 | 87 | 0 | 8.7 | 0 | 0 | 0 | 10723 | 15827 | 0.129 | 0.097345 | 21 | 0.2848 | 0.34471 | 0.5184 | 0.30349 | 2.4 | 0.4 | 14.9673 | 151.1961
2019 | 12 | 30 | 16 | Y1 | Dormitory | 2012 | 0.8 | 0 | 0 | 0 | 0 | 0.3 | 0 | 0.000549 | 7.5 | 3 | 0.0292 | 0 | 0 | 0 | 0.00876 | 11.7 | 0 | 20 | 24.5 | 8.3 | 5.2 | 81 | 0 | 8.7 | 0 | 0.3 | 0.3 | 10723 | 15827 | 0.129 | 0.097345 | 21 | 0.2848 | 0.34471 | 0.5184 | 0.30349 | 2.4 | 0.4 | 9.209 | 153.3619
2019 | 12 | 30 | 17 | Y1 | Dormitory | 2012 | 1 | 0 | 0 | 0 | 0 | 0.3 | 0.1 | 0.000549 | 7.5 | 3 | 0.0292 | 0 | 0 | 0 | 0.00876 | 12.6 | 0 | 20 | 24.5 | 7.4 | 6.9 | 97 | 0 | 8.4 | 0 | 2.1 | 2.1 | 10723 | 15827 | 0.129 | 0.097345 | 21 | 0.2848 | 0.34471 | 0.5184 | 0.30349 | 2.4 | 0.4 | 3.8992 | 168.992
2019 | 12 | 30 | 18 | Y1 | Dormitory | 2012 | 1 | 0 | 0 | 0 | 0 | 0.7 | 0.1 | 0.000549 | 7.5 | 3 | 0.0292 | 0 | 0 | 0 | 0.02044 | 12.8 | 0 | 20 | 24.5 | 7.2 | 7.2 | 100 | 0 | 7.2 | 0 | 1.6 | 1.6 | 10723 | 15827 | 0.129 | 0.097345 | 21 | 0.2848 | 0.34471 | 0.5184 | 0.30349 | 2.4 | 0.4 | 0.45741 | 236.5287
2019 | 12 | 30 | 19 | Y1 | Dormitory | 2012 | 1 | 0 | 0 | 0.5 | 0.5 | 1 | 0.1 | 0.000549 | 7.5 | 3 | 0.0292 | 0 | 3.75 | 1.5 | 0.0292 | 12.8 | 0 | 20 | 24.5 | 7.2 | 7.2 | 100 | 0 | 7.2 | 0 | 2.5 | 2.5 | 10723 | 15827 | 0.129 | 0.097345 | 21 | 0.2848 | 0.34471 | 0.5184 | 0.30349 | 2.4 | 0.4 | 0 | 316.8612
2019 | 12 | 30 | 20 | Y1 | Dormitory | 2012 | 1 | 0 | 0.5 | 0.8 | 0.8 | 1 | 0.1 | 0.000549 | 7.5 | 3 | 0.0292 | 0.0002745 | 6 | 2.4 | 0.0292 | 12.9 | 0 | 20 | 24.5 | 7.1 | 7.1 | 100 | 0 | 6.9 | 0 | 3.2 | 3.2 | 10723 | 15827 | 0.129 | 0.097345 | 21 | 0.2848 | 0.34471 | 0.5184 | 0.30349 | 2.4 | 0.4 | 0 | 544.1997
2019 | 12 | 30 | 21 | Y1 | Dormitory | 2012 | 1 | 0 | 1 | 0.8 | 0.8 | 1 | 0.1 | 0.000549 | 7.5 | 3 | 0.0292 | 0.000549 | 6 | 2.4 | 0.0292 | 12.9 | 0 | 20 | 24.5 | 7.1 | 7.1 | 100 | 0 | 6.2 | 0 | 2.6 | 2.6 | 10723 | 15827 | 0.129 | 0.097345 | 21 | 0.2848 | 0.34471 | 0.5184 | 0.30349 | 2.4 | 0.4 | 0 | 759.4178
2019 | 12 | 30 | 22 | Y1 | Dormitory | 2012 | 1 | 0 | 1 | 0.8 | 0.8 | 1 | 0.1 | 0.000549 | 7.5 | 3 | 0.0292 | 0.000549 | 6 | 2.4 | 0.0292 | 12.8 | 0 | 20 | 24.5 | 7.2 | 7.2 | 100 | 338 | 6.8 | 0 | 2.2 | 2.2 | 10723 | 15827 | 0.129 | 0.097345 | 21 | 0.2848 | 0.34471 | 0.5184 | 0.30349 | 2.4 | 0.4 | 0 | 754.3904
2019 | 12 | 30 | 23 | Y1 | Dormitory | 2012 | 1 | 0 | 0.5 | 0.8 | 0.8 | 1 | 0 | 0.000549 | 7.5 | 3 | 0.0292 | 0.0002745 | 6 | 2.4 | 0.0292 | 13 | 0 | 20 | 24.5 | 7 | 7 | 100 | 338 | 7.3 | 0 | 2.1 | 2.1 | 10723 | 15827 | 0.129 | 0.097345 | 21 | 0.2848 | 0.34471 | 0.5184 | 0.30349 | 2.4 | 0.4 | 0 | 526.8531
2019 | 12 | 30 | 0 | Y1 | Dormitory | 2012 | 1 | 0 | 0 | 0.2 | 0.2 | 1 | 0 | 0.000549 | 7.5 | 3 | 0.0292 | 0 | 1.5 | 0.6 | 0.0292 | 13 | 0 | 20 | 24.5 | 7 | 7 | 100 | 338 | 6.7 | 0 | 2.2 | 2.2 | 10723 | 15827 | 0.129 | 0.097345 | 21 | 0.2848 | 0.34471 | 0.5184 | 0.30349 | 2.4 | 0.4 | 0 | 290.869
2019 | 12 | 31 | 1 | Y1 | Dormitory | 2012 | 1 | 0 | 0 | 0 | 0 | 1 | 0 | 0.000549 | 7.5 | 3 | 0.0292 | 0 | 0 | 0 | 0.0292 | 13.1 | 0 | 20 | 24.5 | 6.9 | 6.9 | 100 | 338 | 6.7 | 0 | 2.1 | 2.1 | 10723 | 15827 | 0.129 | 0.097345 | 21 | 0.2848 | 0.34471 | 0.5184 | 0.30349 | 2.4 | 0.4 | 0 | 288.0522
2019 | 12 | 31 | 2 | Y1 | Dormitory | 2012 | 1 | 0 | 0 | 0 | 0 | 1 | 0 | 0.000549 | 7.5 | 3 | 0.0292 | 0 | 0 | 0 | 0.0292 | 13.1 | 0 | 20 | 24.5 | 6.9 | 6.9 | 100 | 338 | 6.6 | 0 | 2 | 2 | 10723 | 15827 | 0.129 | 0.097345 | 21 | 0.2848 | 0.34471 | 0.5184 | 0.30349 | 2.4 | 0.4 | 0 | 291.5312
2019 | 12 | 31 | 3 | Y1 | Dormitory | 2012 | 1 | 0 | 0 | 0 | 0 | 1 | 0 | 0.000549 | 7.5 | 3 | 0.0292 | 0 | 0 | 0 | 0.0292 | 13.4 | 0 | 20 | 24.5 | 6.6 | 6.6 | 100 | 338 | 6.3 | 0 | 1.7 | 1.7 | 10723 | 15827 | 0.129 | 0.097345 | 21 | 0.2848 | 0.34471 | 0.5184 | 0.30349 | 2.4 | 0.4 | 0 | 297.9139
2019 | 12 | 31 | 4 | Y1 | Dormitory | 2012 | 1 | 0 | 0 | 0 | 0 | 1 | 0 | 0.000549 | 7.5 | 3 | 0.0292 | 0 | 0 | 0 | 0.0292 | 13.6 | 0 | 20 | 24.5 | 6.4 | 6.4 | 100 | 338 | 6.2 | 0 | 1.2 | 1.2 | 10723 | 15827 | 0.129 | 0.097345 | 21 | 0.2848 | 0.34471 | 0.5184 | 0.30349 | 2.4 | 0.4 | 0 | 305.1827
2019 | 12 | 31 | 5 | Y1 | Dormitory | 2012 | 1 | 0 | 0 | 0 | 0 | 1 | 0 | 0.000549 | 7.5 | 3 | 0.0292 | 0 | 0 | 0 | 0.0292 | 13.8 | 0 | 20 | 24.5 | 6.2 | 6.2 | 100 | 338 | 5.6 | 0 | 0.5 | 0.5 | 10723 | 15827 | 0.129 | 0.097345 | 21 | 0.2848 | 0.34471 | 0.5184 | 0.30349 | 2.4 | 0.4 | 0 | 312.6907
2019 | 12 | 31 | 6 | Y1 | Dormitory | 2012 | 1 | 0 | 0 | 0 | 0 | 1 | 0 | 0.000549 | 7.5 | 3 | 0.0292 | 0 | 0 | 0 | 0.0292 | 13.7 | 0 | 20 | 24.5 | 6.3 | 6.3 | 100 | 338 | 5 | 0 | 0.6 | 0.6 | 10723 | 15827 | 0.129 | 0.097345 | 21 | 0.2848 | 0.34471 | 0.5184 | 0.30349 | 2.4 | 0.4 | 0 | 316.2368
2019 | 12 | 31 | 7 | Y1 | Dormitory | 2012 | 1 | 0 | 0.5 | 0.2 | 0.2 | 1 | 0 | 0.000549 | 7.5 | 3 | 0.0292 | 0.0002745 | 1.5 | 0.6 | 0.0292 | 13.7 | 0 | 20 | 24.5 | 6.3 | 6.3 | 100 | 338 | 4.9 | 0 | 0.6 | 0.6 | 10723 | 15827 | 0.129 | 0.097345 | 21 | 0.2848 | 0.34471 | 0.5184 | 0.30349 | 2.4 | 0.4 | 0 | 540.3733
2019 | 12 | 31 | 8 | Y1 | Dormitory | 2012 | 1 | 0 | 1 | 0.5 | 0.5 | 0.7 | 0 | 0.000549 | 7.5 | 3 | 0.0292 | 0.000549 | 3.75 | 1.5 | 0.02044 | 13.8 | 0 | 20 | 24.5 | 6.2 | 6.2 | 100 | 338 | 4.3 | 600 | 0.3 | 0.3 | 10723 | 15827 | 0.129 | 0.097345 | 21 | 0.2848 | 0.34471 | 0.5184 | 0.30349 | 2.4 | 0.4 | 0 | 702.151
2019 | 12 | 31 | 9 | Y1 | Dormitory | 2012 | 1 | 0 | 1 | 0.5 | 0.5 | 0.3 | 0.1 | 0.000549 | 7.5 | 3 | 0.0292 | 0.000549 | 3.75 | 1.5 | 0.00876 | 13.7 | 0 | 20 | 24.5 | 6.3 | 6.3 | 100 | 338 | 4.2 | 1800 | 0.1 | 0.1 | 10723 | 15827 | 0.129 | 0.097345 | 21 | 0.2848 | 0.34471 | 0.5184 | 0.30349 | 2.4 | 0.4 | 1.735 | 642.6267
2019 | 12 | 31 | 10 | Y1 | Dormitory | 2012 | 1 | 0 | 1 | 0.2 | 0.2 | 0.3 | 0.1 | 0.000549 | 7.5 | 3 | 0.0292 | 0.000549 | 1.5 | 0.6 | 0.00876 | 13.6 | 0 | 20 | 24.5 | 6.4 | 6.4 | 100 | 315 | 5 | 1800 | 0.1 | 0.1 | 10723 | 15827 | 0.129 | 0.097345 | 21 | 0.2848 | 0.34471 | 0.5184 | 0.30349 | 2.4 | 0.4 | 7.6238 | 632.0133
2019 | 12 | 31 | 11 | Y1 | Dormitory | 2012 | 1 | 0 | 0.5 | 0.2 | 0.2 | 0.3 | 0.1 | 0.000549 | 7.5 | 3 | 0.0292 | 0.0002745 | 1.5 | 0.6 | 0.00876 | 13.9 | 0 | 20 | 24.5 | 6.1 | 6.1 | 100 | 315 | 4.8 | 1800 | 0 | 0 | 10723 | 15827 | 0.129 | 0.097345 | 21 | 0.2848 | 0.34471 | 0.5184 | 0.30349 | 2.4 | 0.4 | 13.1079 | 413.8784
2019 | 12 | 31 | 12 | Y1 | Dormitory | 2012 | 1 | 0 | 0 | 0 | 0 | 0.3 | 0.1 | 0.000549 | 7.5 | 3 | 0.0292 | 0 | 0 | 0 | 0.00876 | 14.2 | 0 | 20 | 24.5 | 5.8 | 5.8 | 100 | 315 | 4 | 2400 | 0 | 0 | 10723 | 15827 | 0.129 | 0.097345 | 21 | 0.2848 | 0.34471 | 0.5184 | 0.30349 | 2.4 | 0.4 | 16.4775 | 192.9346
2019 | 12 | 31 | 13 | Y1 | Dormitory | 2012 | 0.8 | 0 | 0 | 0 | 0 | 0.3 | 0 | 0.000549 | 7.5 | 3 | 0.0292 | 0 | 0 | 0 | 0.00876 | 14.4 | 0 | 20 | 24.5 | 5.6 | 5.6 | 100 | 315 | 4 | 1800 | 0 | 0 | 10723 | 15827 | 0.129 | 0.097345 | 21 | 0.2848 | 0.34471 | 0.5184 | 0.30349 | 2.4 | 0.4 | 20.0346 | 186.9998
2019 | 12 | 31 | 14 | Y1 | Dormitory | 2012 | 0.8 | 0 | 0 | 0 | 0 | 0.3 | 0 | 0.000549 | 7.5 | 3 | 0.0292 | 0 | 0 | 0 | 0.00876 | 14.7 | 0 | 20 | 24.5 | 5.3 | 5.3 | 100 | 315 | 3.7 | 600 | 0 | 0 | 10723 | 15827 | 0.129 | 0.097345 | 21 | 0.2848 | 0.34471 | 0.5184 | 0.30349 | 2.4 | 0.4 | 24.0571 | 188.2042
2019 | 12 | 31 | 15 | Y1 | Dormitory | 2012 | 0.8 | 0 | 0 | 0 | 0 | 0.3 | 0 | 0.000549 | 7.5 | 3 | 0.0292 | 0 | 0 | 0 | 0.00876 | 15.1 | 0 | 20 | 24.5 | 4.9 | 4.9 | 100 | 315 | 2.7 | 0 | 0 | 0 | 10723 | 15827 | 0.129 | 0.097345 | 21 | 0.2848 | 0.34471 | 0.5184 | 0.30349 | 2.4 | 0.4 | 22.5068 | 191.3816
2019 | 12 | 31 | 16 | Y1 | Dormitory | 2012 | 0.8 | 0 | 0 | 0 | 0 | 0.3 | 0 | 0.000549 | 7.5 | 3 | 0.0292 | 0 | 0 | 0 | 0.00876 | 15.1 | 0 | 20 | 24.5 | 4.9 | 4.9 | 100 | 293 | 1.3 | 0 | 0 | 0 | 10723 | 15827 | 0.129 | 0.097345 | 21 | 0.2848 | 0.34471 | 0.5184 | 0.30349 | 2.4 | 0.4 | 12.476 | 194.5149
2019 | 12 | 31 | 17 | Y1 | Dormitory | 2012 | 1 | 0 | 0 | 0 | 0 | 0.3 | 0.1 | 0.000549 | 7.5 | 3 | 0.0292 | 0 | 0 | 0 | 0.00876 | 15.2 | 0 | 20 | 24.5 | 4.8 | 4.8 | 100 | 270 | 1.1 | 0 | 0 | 0 | 10723 | 15827 | 0.129 | 0.097345 | 21 | 0.2848 | 0.34471 | 0.5184 | 0.30349 | 2.4 | 0.4 | 4.1365 | 207.1347
2019 | 12 | 31 | 18 | Y1 | Dormitory | 2012 | 1 | 0 | 0 | 0 | 0 | 0.7 | 0.1 | 0.000549 | 7.5 | 3 | 0.0292 | 0 | 0 | 0 | 0.02044 | 15.1 | 0 | 20 | 24.5 | 4.9 | 4.9 | 100 | 158 | 0.5 | 0 | 0 | 0 | 10723 | 15827 | 0.129 | 0.097345 | 21 | 0.2848 | 0.34471 | 0.5184 | 0.30349 | 2.4 | 0.4 | 0.55234 | 282.5925
2019 | 12 | 31 | 19 | Y1 | Dormitory | 2012 | 1 | 0 | 0 | 0.5 | 0.5 | 1 | 0.1 | 0.000549 | 7.5 | 3 | 0.0292 | 0 | 3.75 | 1.5 | 0.0292 | 15.3 | 0 | 20 | 24.5 | 4.7 | 4.7 | 100 | 135 | 0.7 | 0 | 0 | 0 | 10723 | 15827 | 0.129 | 0.097345 | 21 | 0.2848 | 0.34471 | 0.5184 | 0.30349 | 2.4 | 0.4 | 0 | 376.3363
2019 | 12 | 31 | 20 | Y1 | Dormitory | 2012 | 1 | 0 | 0.5 | 0.8 | 0.8 | 1 | 0.1 | 0.000549 | 7.5 | 3 | 0.0292 | 0.0002745 | 6 | 2.4 | 0.0292 | 15.2 | 0 | 20 | 24.5 | 4.8 | 4.8 | 100 | 180 | 0.8 | 0 | 0 | 0 | 10723 | 15827 | 0.129 | 0.097345 | 21 | 0.2848 | 0.34471 | 0.5184 | 0.30349 | 2.4 | 0.4 | 0 | 603.1676
2019 | 12 | 31 | 21 | Y1 | Dormitory | 2012 | 1 | 0 | 1 | 0.8 | 0.8 | 1 | 0.1 | 0.000549 | 7.5 | 3 | 0.0292 | 0.000549 | 6 | 2.4 | 0.0292 | 15.3 | 0 | 20 | 24.5 | 4.7 | 4.7 | 100 | 203 | 0.7 | 0 | 0 | 0 | 10723 | 15827 | 0.129 | 0.097345 | 21 | 0.2848 | 0.34471 | 0.5184 | 0.30349 | 2.4 | 0.4 | 0 | 819.2118
2019 | 12 | 31 | 22 | Y1 | Dormitory | 2012 | 1 | 0 | 1 | 0.8 | 0.8 | 1 | 0.1 | 0.000549 | 7.5 | 3 | 0.0292 | 0.000549 | 6 | 2.4 | 0.0292 | 16.7 | 0 | 20 | 24.5 | 3.3 | 3.3 | 100 | 203 | 0.7 | 0 | 0 | 0 | 10723 | 15827 | 0.129 | 0.097345 | 21 | 0.2848 | 0.34471 | 0.5184 | 0.30349 | 2.4 | 0.4 | 0 | 837.5573
2019 | 12 | 31 | 23 | Y1 | Dormitory | 2012 | 1 | 0 | 0.5 | 0.8 | 0.8 | 1 | 0 | 0.000549 | 7.5 | 3 | 0.0292 | 0.0002745 | 6 | 2.4 | 0.0292 | 16.9 | 0 | 20 | 24.5 | 3.1 | 3.1 | 100 | 180 | 0.7 | 0 | 0 | 0 | 10723 | 15827 | 0.129 | 0.097345 | 21 | 0.2848 | 0.34471 | 0.5184 | 0.30349 | 2.4 | 0.4 | 0 | 621.2767
2019 | 12 | 31 | 0 | Y1 | Dormitory | 2012 | 1 | 0 | 0 | 0.2 | 0.2 | 1 | 0 | 0.000549 | 7.5 | 3 | 0.0292 | 0 | 1.5 | 0.6 | 0.0292 | 17.6 | 0 | 20 | 24.5 | 2.4 | 2.4 | 100 | 248 | 0.9 | 0 | 0 | 0 | 10723 | 15827 | 0.129 | 0.097345 | 21 | 0.2848 | 0.34471 | 0.5184 | 0.30349 | 2.4 | 0.4 | 0 | 396.0049