## Sheet1
Year | Month | Day | Hours | Building Name | Archetype | Year Built | Heating Schedule | Cooling Schedule | DHW Schedule | Equipment Schedule | Lighting Schedule | Occupancy Schedule | Natural Ventilation Schedule | DHW Flow Rate (m3/h/m2) | EPD (kWh/m2) | LPD (kWh/m2) | Occupant Density | DHW Density | EQP Density | Lighting Density | Occupant Load Density | Heating Delta_T | Cooling Delta_T | Heating Set Point | Cooling Set Point | Dry Bulb Temperature {C} | Dew Point Temperature {C} | Relative Humidity {%} | Wind Direction (deg) | Wind Speed (m/s) | Hourly Total Global Solar Radiation (watt/m2) | Liquid Precipitation (mm) | Sun Exposure Intensity (cal/cm2) | GFA (m2) | Rhino GFA (m2) | WWR (%) | Window-to-Concrete Ratio | Height (m) | wall u-value | roof u-value | ground u-value | slab u-value | window u-value | Infiltration | Window Radiation (kWh) | Energy (kWh)
2019 | 1 | 1 | 1 | Y2 | Dormitory | 2012 | 1 | 0 | 0 | 0 | 0 | 1 | 0 | 0.000549 | 7.5 | 3 | 0.0292 | 0 | 0 | 0 | 0.0292 | 18.5 | 0 | 20 | 24.5 | 1.5 | 1.5 | 100 | 180 | 0.9 | 0 | 0 | 0 | 11136 | 11659 | 0.13723 | 0.11393 | 18 | 0.28142 | 0.34471 | 0.5184 | 0.30349 | 2.4 | 0.4 | 0 | 276.8302
2019 | 1 | 1 | 2 | Y2 | Dormitory | 2012 | 1 | 0 | 0 | 0 | 0 | 1 | 0 | 0.000549 | 7.5 | 3 | 0.0292 | 0 | 0 | 0 | 0.0292 | 19.5 | 0 | 20 | 24.5 | 0.5 | 0.5 | 100 | 158 | 1.2 | 0 | 0 | 0 | 11136 | 11659 | 0.13723 | 0.11393 | 18 | 0.28142 | 0.34471 | 0.5184 | 0.30349 | 2.4 | 0.4 | 0 | 313.9003
2019 | 1 | 1 | 3 | Y2 | Dormitory | 2012 | 1 | 0 | 0 | 0 | 0 | 1 | 0 | 0.000549 | 7.5 | 3 | 0.0292 | 0 | 0 | 0 | 0.0292 | 19.2 | 0 | 20 | 24.5 | 0.8 | 0.8 | 100 | 180 | 1.2 | 0 | 0 | 0 | 11136 | 11659 | 0.13723 | 0.11393 | 18 | 0.28142 | 0.34471 | 0.5184 | 0.30349 | 2.4 | 0.4 | 0 | 320.2345
2019 | 1 | 1 | 4 | Y2 | Dormitory | 2012 | 1 | 0 | 0 | 0 | 0 | 1 | 0 | 0.000549 | 7.5 | 3 | 0.0292 | 0 | 0 | 0 | 0.0292 | 18.7 | 0 | 20 | 24.5 | 1.3 | 1 | 98 | 180 | 1 | 0 | 0 | 0 | 11136 | 11659 | 0.13723 | 0.11393 | 18 | 0.28142 | 0.34471 | 0.5184 | 0.30349 | 2.4 | 0.4 | 0 | 315.6214
2019 | 1 | 1 | 5 | Y2 | Dormitory | 2012 | 1 | 0 | 0 | 0 | 0 | 1 | 0 | 0.000549 | 7.5 | 3 | 0.0292 | 0 | 0 | 0 | 0.0292 | 19.4 | 0 | 20 | 24.5 | 0.6 | 0.2 | 97 | 293 | 0.9 | 0 | 0 | 0 | 11136 | 11659 | 0.13723 | 0.11393 | 18 | 0.28142 | 0.34471 | 0.5184 | 0.30349 | 2.4 | 0.4 | 0 | 322.131
2019 | 1 | 1 | 6 | Y2 | Dormitory | 2012 | 1 | 0 | 0 | 0 | 0 | 1 | 0 | 0.000549 | 7.5 | 3 | 0.0292 | 0 | 0 | 0 | 0.0292 | 19.6 | 0 | 20 | 24.5 | 0.4 | 0.1 | 98 | 248 | 0.8 | 360 | 0 | 0 | 11136 | 11659 | 0.13723 | 0.11393 | 18 | 0.28142 | 0.34471 | 0.5184 | 0.30349 | 2.4 | 0.4 | 0 | 330.7672
2019 | 1 | 1 | 7 | Y2 | Dormitory | 2012 | 1 | 0 | 0.5 | 0.2 | 0.2 | 1 | 0 | 0.000549 | 7.5 | 3 | 0.0292 | 0.0002745 | 1.5 | 0.6 | 0.0292 | 20.2 | 0 | 20 | 24.5 | -0.2 | -0.3 | 99 | 293 | 1.1 | 3480 | 0 | 0 | 11136 | 11659 | 0.13723 | 0.11393 | 18 | 0.28142 | 0.34471 | 0.5184 | 0.30349 | 2.4 | 0.4 | 0 | 504.7189
2019 | 1 | 1 | 8 | Y2 | Dormitory | 2012 | 1 | 0 | 1 | 0.5 | 0.5 | 0.7 | 0 | 0.000549 | 7.5 | 3 | 0.0292 | 0.000549 | 3.75 | 1.5 | 0.02044 | 19 | 0 | 20 | 24.5 | 1 | 1 | 100 | 315 | 1.2 | 8280 | 0 | 0 | 11136 | 11659 | 0.13723 | 0.11393 | 18 | 0.28142 | 0.34471 | 0.5184 | 0.30349 | 2.4 | 0.4 | 0 | 590.8712
2019 | 1 | 1 | 9 | Y2 | Dormitory | 2012 | 1 | 0 | 1 | 0.5 | 0.5 | 0.3 | 0.1 | 0.000549 | 7.5 | 3 | 0.0292 | 0.000549 | 3.75 | 1.5 | 0.00876 | 16 | 0 | 20 | 24.5 | 4 | 1.2 | 82 | 45 | 0.9 | 14280 | 0 | 0 | 11136 | 11659 | 0.13723 | 0.11393 | 18 | 0.28142 | 0.34471 | 0.5184 | 0.30349 | 2.4 | 0.4 | 16.6447 | 500.3074
2019 | 1 | 1 | 10 | Y2 | Dormitory | 2012 | 1 | 0 | 1 | 0.2 | 0.2 | 0.3 | 0.1 | 0.000549 | 7.5 | 3 | 0.0292 | 0.000549 | 1.5 | 0.6 | 0.00876 | 13.4 | 0 | 20 | 24.5 | 6.6 | 0.8 | 67 | 45 | 3.3 | 22980 | 0 | 0 | 11136 | 11659 | 0.13723 | 0.11393 | 18 | 0.28142 | 0.34471 | 0.5184 | 0.30349 | 2.4 | 0.4 | 43.378 | 460.2479
2019 | 1 | 1 | 11 | Y2 | Dormitory | 2012 | 1 | 0 | 0.5 | 0.2 | 0.2 | 0.3 | 0.1 | 0.000549 | 7.5 | 3 | 0.0292 | 0.0002745 | 1.5 | 0.6 | 0.00876 | 12.1 | 0 | 20 | 24.5 | 7.9 | 1.7 | 65 | 45 | 5 | 17700 | 0 | 0 | 11136 | 11659 | 0.13723 | 0.11393 | 18 | 0.28142 | 0.34471 | 0.5184 | 0.30349 | 2.4 | 0.4 | 44.8016 | 278.8385
2019 | 1 | 1 | 12 | Y2 | Dormitory | 2012 | 1 | 0 | 0 | 0 | 0 | 0.3 | 0.1 | 0.000549 | 7.5 | 3 | 0.0292 | 0 | 0 | 0 | 0.00876 | 12.2 | 0 | 20 | 24.5 | 7.8 | 0.7 | 61 | 45 | 4.4 | 7140 | 0 | 0 | 11136 | 11659 | 0.13723 | 0.11393 | 18 | 0.28142 | 0.34471 | 0.5184 | 0.30349 | 2.4 | 0.4 | 54.0582 | 109.3856
2019 | 1 | 1 | 13 | Y2 | Dormitory | 2012 | 0.8 | 0 | 0 | 0 | 0 | 0.3 | 0 | 0.000549 | 7.5 | 3 | 0.0292 | 0 | 0 | 0 | 0.00876 | 12.9 | 0 | 20 | 24.5 | 7.1 | 1.7 | 69 | 45 | 3.8 | 4440 | 0 | 0 | 11136 | 11659 | 0.13723 | 0.11393 | 18 | 0.28142 | 0.34471 | 0.5184 | 0.30349 | 2.4 | 0.4 | 60.0675 | 104.2821
2019 | 1 | 1 | 14 | Y2 | Dormitory | 2012 | 0.8 | 0 | 0 | 0 | 0 | 0.3 | 0 | 0.000549 | 7.5 | 3 | 0.0292 | 0 | 0 | 0 | 0.00876 | 13 | 0 | 20 | 24.5 | 7 | 1.8 | 70 | 45 | 3.5 | 1500 | 0 | 0 | 11136 | 11659 | 0.13723 | 0.11393 | 18 | 0.28142 | 0.34471 | 0.5184 | 0.30349 | 2.4 | 0.4 | 69.2905 | 100.9053
2019 | 1 | 1 | 15 | Y2 | Dormitory | 2012 | 0.8 | 0 | 0 | 0 | 0 | 0.3 | 0 | 0.000549 | 7.5 | 3 | 0.0292 | 0 | 0 | 0 | 0.00876 | 13.2 | 0 | 20 | 24.5 | 6.8 | 1.8 | 71 | 45 | 3.4 | 420 | 0 | 0 | 11136 | 11659 | 0.13723 | 0.11393 | 18 | 0.28142 | 0.34471 | 0.5184 | 0.30349 | 2.4 | 0.4 | 76.3203 | 95.2113
2019 | 1 | 1 | 16 | Y2 | Dormitory | 2012 | 0.8 | 0 | 0 | 0 | 0 | 0.3 | 0 | 0.000549 | 7.5 | 3 | 0.0292 | 0 | 0 | 0 | 0.00876 | 13.4 | 0 | 20 | 24.5 | 6.6 | 2.2 | 74 | 45 | 2.6 | 0 | 0 | 0 | 11136 | 11659 | 0.13723 | 0.11393 | 18 | 0.28142 | 0.34471 | 0.5184 | 0.30349 | 2.4 | 0.4 | 63.5467 | 95.4707
2019 | 1 | 1 | 17 | Y2 | Dormitory | 2012 | 1 | 0 | 0 | 0 | 0 | 0.3 | 0.1 | 0.000549 | 7.5 | 3 | 0.0292 | 0 | 0 | 0 | 0.00876 | 13.5 | 0 | 20 | 24.5 | 6.5 | 2.5 | 76 | 45 | 2.4 | 0 | 0 | 0 | 11136 | 11659 | 0.13723 | 0.11393 | 18 | 0.28142 | 0.34471 | 0.5184 | 0.30349 | 2.4 | 0.4 | 28.7687 | 103.9179
2019 | 1 | 1 | 18 | Y2 | Dormitory | 2012 | 1 | 0 | 0 | 0 | 0 | 0.7 | 0.1 | 0.000549 | 7.5 | 3 | 0.0292 | 0 | 0 | 0 | 0.02044 | 13.4 | 0 | 20 | 24.5 | 6.6 | 2.1 | 73 | 45 | 1.7 | 0 | 0 | 0 | 11136 | 11659 | 0.13723 | 0.11393 | 18 | 0.28142 | 0.34471 | 0.5184 | 0.30349 | 2.4 | 0.4 | 2.4911 | 157.7266
2019 | 1 | 1 | 19 | Y2 | Dormitory | 2012 | 1 | 0 | 0 | 0.5 | 0.5 | 1 | 0.1 | 0.000549 | 7.5 | 3 | 0.0292 | 0 | 3.75 | 1.5 | 0.0292 | 13.6 | 0 | 20 | 24.5 | 6.4 | 2.4 | 76 | 45 | 1.5 | 0 | 0 | 0 | 11136 | 11659 | 0.13723 | 0.11393 | 18 | 0.28142 | 0.34471 | 0.5184 | 0.30349 | 2.4 | 0.4 | 0 | 226.003
2019 | 1 | 1 | 20 | Y2 | Dormitory | 2012 | 1 | 0 | 0.5 | 0.8 | 0.8 | 1 | 0.1 | 0.000549 | 7.5 | 3 | 0.0292 | 0.0002745 | 6 | 2.4 | 0.0292 | 13.5 | 0 | 20 | 24.5 | 6.5 | 2.1 | 74 | 68 | 1.3 | 0 | 0 | 0 | 11136 | 11659 | 0.13723 | 0.11393 | 18 | 0.28142 | 0.34471 | 0.5184 | 0.30349 | 2.4 | 0.4 | 0 | 398.7166
2019 | 1 | 1 | 21 | Y2 | Dormitory | 2012 | 1 | 0 | 1 | 0.8 | 0.8 | 1 | 0.1 | 0.000549 | 7.5 | 3 | 0.0292 | 0.000549 | 6 | 2.4 | 0.0292 | 13.6 | 0 | 20 | 24.5 | 6.4 | 2.1 | 74 | 90 | 0.9 | 0 | 0 | 0 | 11136 | 11659 | 0.13723 | 0.11393 | 18 | 0.28142 | 0.34471 | 0.5184 | 0.30349 | 2.4 | 0.4 | 0 | 560.0819
2019 | 1 | 1 | 22 | Y2 | Dormitory | 2012 | 1 | 0 | 1 | 0.8 | 0.8 | 1 | 0.1 | 0.000549 | 7.5 | 3 | 0.0292 | 0.000549 | 6 | 2.4 | 0.0292 | 14.1 | 0 | 20 | 24.5 | 5.9 | 2.5 | 79 | 113 | 1.2 | 0 | 0 | 0 | 11136 | 11659 | 0.13723 | 0.11393 | 18 | 0.28142 | 0.34471 | 0.5184 | 0.30349 | 2.4 | 0.4 | 0 | 566.8026
2019 | 1 | 1 | 23 | Y2 | Dormitory | 2012 | 1 | 0 | 0.5 | 0.8 | 0.8 | 1 | 0 | 0.000549 | 7.5 | 3 | 0.0292 | 0.0002745 | 6 | 2.4 | 0.0292 | 14.4 | 0 | 20 | 24.5 | 5.6 | 1.8 | 77 | 158 | 0.7 | 0 | 0 | 0 | 11136 | 11659 | 0.13723 | 0.11393 | 18 | 0.28142 | 0.34471 | 0.5184 | 0.30349 | 2.4 | 0.4 | 0 | 404.5396
2019 | 1 | 1 | 0 | Y2 | Dormitory | 2012 | 1 | 0 | 0 | 0.2 | 0.2 | 1 | 0 | 0.000549 | 7.5 | 3 | 0.0292 | 0 | 1.5 | 0.6 | 0.0292 | 14.8 | 0 | 20 | 24.5 | 5.2 | 1.3 | 76 | 203 | 0.9 | 0 | 0 | 0 | 11136 | 11659 | 0.13723 | 0.11393 | 18 | 0.28142 | 0.34471 | 0.5184 | 0.30349 | 2.4 | 0.4 | 0 | 237.5431
2019 | 1 | 2 | 1 | Y2 | Dormitory | 2012 | 1 | 0 | 0 | 0 | 0 | 1 | 0 | 0.000549 | 7.5 | 3 | 0.0292 | 0 | 0 | 0 | 0.0292 | 15.1 | 0 | 20 | 24.5 | 4.9 | 1.3 | 78 | 293 | 1.7 | 0 | 0 | 0 | 11136 | 11659 | 0.13723 | 0.11393 | 18 | 0.28142 | 0.34471 | 0.5184 | 0.30349 | 2.4 | 0.4 | 0 | 241.7855
2019 | 1 | 2 | 2 | Y2 | Dormitory | 2012 | 1 | 0 | 0 | 0 | 0 | 1 | 0 | 0.000549 | 7.5 | 3 | 0.0292 | 0 | 0 | 0 | 0.0292 | 14.9 | 0 | 20 | 24.5 | 5.1 | 1.4 | 77 | 315 | 0.8 | 0 | 0 | 0 | 11136 | 11659 | 0.13723 | 0.11393 | 18 | 0.28142 | 0.34471 | 0.5184 | 0.30349 | 2.4 | 0.4 | 0 | 245.1536
2019 | 1 | 2 | 3 | Y2 | Dormitory | 2012 | 1 | 0 | 0 | 0 | 0 | 1 | 0 | 0.000549 | 7.5 | 3 | 0.0292 | 0 | 0 | 0 | 0.0292 | 15.5 | 0 | 20 | 24.5 | 4.5 | 2.8 | 89 | 293 | 0.9 | 0 | 0 | 0 | 11136 | 11659 | 0.13723 | 0.11393 | 18 | 0.28142 | 0.34471 | 0.5184 | 0.30349 | 2.4 | 0.4 | 0 | 252.2266
2019 | 1 | 2 | 4 | Y2 | Dormitory | 2012 | 1 | 0 | 0 | 0 | 0 | 1 | 0 | 0.000549 | 7.5 | 3 | 0.0292 | 0 | 0 | 0 | 0.0292 | 15.7 | 0 | 20 | 24.5 | 4.3 | 3.4 | 94 | 293 | 1.3 | 0 | 0 | 0 | 11136 | 11659 | 0.13723 | 0.11393 | 18 | 0.28142 | 0.34471 | 0.5184 | 0.30349 | 2.4 | 0.4 | 0 | 259.6396
2019 | 1 | 2 | 5 | Y2 | Dormitory | 2012 | 1 | 0 | 0 | 0 | 0 | 1 | 0 | 0.000549 | 7.5 | 3 | 0.0292 | 0 | 0 | 0 | 0.0292 | 15.3 | 0 | 20 | 24.5 | 4.7 | 2.5 | 86 | 293 | 0.9 | 0 | 0.1 | 0.1 | 11136 | 11659 | 0.13723 | 0.11393 | 18 | 0.28142 | 0.34471 | 0.5184 | 0.30349 | 2.4 | 0.4 | 0 | 262.3836
2019 | 1 | 2 | 6 | Y2 | Dormitory | 2012 | 1 | 0 | 0 | 0 | 0 | 1 | 0 | 0.000549 | 7.5 | 3 | 0.0292 | 0 | 0 | 0 | 0.0292 | 15.6 | 0 | 20 | 24.5 | 4.4 | 3.8 | 96 | 270 | 1.2 | 120 | 0 | 0 | 11136 | 11659 | 0.13723 | 0.11393 | 18 | 0.28142 | 0.34471 | 0.5184 | 0.30349 | 2.4 | 0.4 | 0 | 264.4307
2019 | 1 | 2 | 7 | Y2 | Dormitory | 2012 | 1 | 0 | 0.5 | 0.2 | 0.2 | 1 | 0 | 0.000549 | 7.5 | 3 | 0.0292 | 0.0002745 | 1.5 | 0.6 | 0.0292 | 15.7 | 0 | 20 | 24.5 | 4.3 | 4.3 | 100 | 293 | 1.3 | 540 | 0.3 | 0.3 | 11136 | 11659 | 0.13723 | 0.11393 | 18 | 0.28142 | 0.34471 | 0.5184 | 0.30349 | 2.4 | 0.4 | 0 | 434.7815
2019 | 1 | 2 | 8 | Y2 | Dormitory | 2012 | 1 | 0 | 1 | 0.5 | 0.5 | 0.7 | 0 | 0.000549 | 7.5 | 3 | 0.0292 | 0.000549 | 3.75 | 1.5 | 0.02044 | 15.4 | 0 | 20 | 24.5 | 4.6 | 4.6 | 100 | 135 | 0.7 | 1500 | 0.2 | 0.2 | 11136 | 11659 | 0.13723 | 0.11393 | 18 | 0.28142 | 0.34471 | 0.5184 | 0.30349 | 2.4 | 0.4 | 0 | 544.9318
2019 | 1 | 2 | 9 | Y2 | Dormitory | 2012 | 1 | 0 | 1 | 0.5 | 0.5 | 0.3 | 0.1 | 0.000549 | 7.5 | 3 | 0.0292 | 0.000549 | 3.75 | 1.5 | 0.00876 | 14.9 | 0 | 20 | 24.5 | 5.1 | 5.1 | 100 | 293 | 0.8 | 3780 | 0 | 0 | 11136 | 11659 | 0.13723 | 0.11393 | 18 | 0.28142 | 0.34471 | 0.5184 | 0.30349 | 2.4 | 0.4 | 21.1354 | 487.8033
2019 | 1 | 2 | 10 | Y2 | Dormitory | 2012 | 1 | 0 | 1 | 0.2 | 0.2 | 0.3 | 0.1 | 0.000549 | 7.5 | 3 | 0.0292 | 0.000549 | 1.5 | 0.6 | 0.00876 | 14.3 | 0 | 20 | 24.5 | 5.7 | 5.7 | 100 | 293 | 2.1 | 3480 | 0 | 0 | 11136 | 11659 | 0.13723 | 0.11393 | 18 | 0.28142 | 0.34471 | 0.5184 | 0.30349 | 2.4 | 0.4 | 53.6404 | 461.4693
2019 | 1 | 2 | 11 | Y2 | Dormitory | 2012 | 1 | 0 | 0.5 | 0.2 | 0.2 | 0.3 | 0.1 | 0.000549 | 7.5 | 3 | 0.0292 | 0.0002745 | 1.5 | 0.6 | 0.00876 | 14.5 | 0 | 20 | 24.5 | 5.5 | 5.5 | 100 | 315 | 1.1 | 3540 | 0.2 | 0.2 | 11136 | 11659 | 0.13723 | 0.11393 | 18 | 0.28142 | 0.34471 | 0.5184 | 0.30349 | 2.4 | 0.4 | 49.0871 | 300.4072
2019 | 1 | 2 | 12 | Y2 | Dormitory | 2012 | 1 | 0 | 0 | 0 | 0 | 0.3 | 0.1 | 0.000549 | 7.5 | 3 | 0.0292 | 0 | 0 | 0 | 0.00876 | 14.2 | 0 | 20 | 24.5 | 5.8 | 5.8 | 100 | 338 | 2.7 | 2820 | 0.3 | 0.3 | 11136 | 11659 | 0.13723 | 0.11393 | 18 | 0.28142 | 0.34471 | 0.5184 | 0.30349 | 2.4 | 0.4 | 52.0543 | 132.0347
2019 | 1 | 2 | 13 | Y2 | Dormitory | 2012 | 0.8 | 0 | 0 | 0 | 0 | 0.3 | 0 | 0.000549 | 7.5 | 3 | 0.0292 | 0 | 0 | 0 | 0.00876 | 14.5 | 0 | 20 | 24.5 | 5.5 | 5.5 | 100 | 338 | 2.5 | 1680 | 0 | 0 | 11136 | 11659 | 0.13723 | 0.11393 | 18 | 0.28142 | 0.34471 | 0.5184 | 0.30349 | 2.4 | 0.4 | 50.679 | 122.0214
2019 | 1 | 2 | 14 | Y2 | Dormitory | 2012 | 0.8 | 0 | 0 | 0 | 0 | 0.3 | 0 | 0.000549 | 7.5 | 3 | 0.0292 | 0 | 0 | 0 | 0.00876 | 14.7 | 0 | 20 | 24.5 | 5.3 | 5.3 | 100 | 315 | 1.8 | 1080 | 0 | 0 | 11136 | 11659 | 0.13723 | 0.11393 | 18 | 0.28142 | 0.34471 | 0.5184 | 0.30349 | 2.4 | 0.4 | 56.1819 | 118.0535
2019 | 1 | 2 | 15 | Y2 | Dormitory | 2012 | 0.8 | 0 | 0 | 0 | 0 | 0.3 | 0 | 0.000549 | 7.5 | 3 | 0.0292 | 0 | 0 | 0 | 0.00876 | 14.8 | 0 | 20 | 24.5 | 5.2 | 5.2 | 100 | 315 | 1.8 | 120 | 0 | 0 | 11136 | 11659 | 0.13723 | 0.11393 | 18 | 0.28142 | 0.34471 | 0.5184 | 0.30349 | 2.4 | 0.4 | 65.0813 | 113.2687
2019 | 1 | 2 | 16 | Y2 | Dormitory | 2012 | 0.8 | 0 | 0 | 0 | 0 | 0.3 | 0 | 0.000549 | 7.5 | 3 | 0.0292 | 0 | 0 | 0 | 0.00876 | 15 | 0 | 20 | 24.5 | 5 | 5 | 100 | 315 | 1.4 | 0 | 0 | 0 | 11136 | 11659 | 0.13723 | 0.11393 | 18 | 0.28142 | 0.34471 | 0.5184 | 0.30349 | 2.4 | 0.4 | 56.0001 | 110.2929
2019 | 1 | 2 | 17 | Y2 | Dormitory | 2012 | 1 | 0 | 0 | 0 | 0 | 0.3 | 0.1 | 0.000549 | 7.5 | 3 | 0.0292 | 0 | 0 | 0 | 0.00876 | 15.1 | 0 | 20 | 24.5 | 4.9 | 4.9 | 100 | 293 | 1.8 | 0 | 0 | 0 | 11136 | 11659 | 0.13723 | 0.11393 | 18 | 0.28142 | 0.34471 | 0.5184 | 0.30349 | 2.4 | 0.4 | 25.4745 | 121.9859
2019 | 1 | 2 | 18 | Y2 | Dormitory | 2012 | 1 | 0 | 0 | 0 | 0 | 0.7 | 0.1 | 0.000549 | 7.5 | 3 | 0.0292 | 0 | 0 | 0 | 0.02044 | 15 | 0 | 20 | 24.5 | 5 | 5 | 100 | 293 | 1.1 | 0 | 0 | 0 | 11136 | 11659 | 0.13723 | 0.11393 | 18 | 0.28142 | 0.34471 | 0.5184 | 0.30349 | 2.4 | 0.4 | 2.4076 | 183.4334
2019 | 1 | 2 | 19 | Y2 | Dormitory | 2012 | 1 | 0 | 0 | 0.5 | 0.5 | 1 | 0.1 | 0.000549 | 7.5 | 3 | 0.0292 | 0 | 3.75 | 1.5 | 0.0292 | 15.1 | 0 | 20 | 24.5 | 4.9 | 4.9 | 100 | 225 | 1.1 | 0 | 0 | 0 | 11136 | 11659 | 0.13723 | 0.11393 | 18 | 0.28142 | 0.34471 | 0.5184 | 0.30349 | 2.4 | 0.4 | 0 | 255.9306
2019 | 1 | 2 | 20 | Y2 | Dormitory | 2012 | 1 | 0 | 0.5 | 0.8 | 0.8 | 1 | 0.1 | 0.000549 | 7.5 | 3 | 0.0292 | 0.0002745 | 6 | 2.4 | 0.0292 | 15.2 | 0 | 20 | 24.5 | 4.8 | 4.8 | 100 | 293 | 1.1 | 0 | 0 | 0 | 11136 | 11659 | 0.13723 | 0.11393 | 18 | 0.28142 | 0.34471 | 0.5184 | 0.30349 | 2.4 | 0.4 | 0 | 427.1924
2019 | 1 | 2 | 21 | Y2 | Dormitory | 2012 | 1 | 0 | 1 | 0.8 | 0.8 | 1 | 0.1 | 0.000549 | 7.5 | 3 | 0.0292 | 0.000549 | 6 | 2.4 | 0.0292 | 15.2 | 0 | 20 | 24.5 | 4.8 | 4.8 | 100 | 293 | 1.8 | 0 | 0 | 0 | 11136 | 11659 | 0.13723 | 0.11393 | 18 | 0.28142 | 0.34471 | 0.5184 | 0.30349 | 2.4 | 0.4 | 0 | 589.3191
2019 | 1 | 2 | 22 | Y2 | Dormitory | 2012 | 1 | 0 | 1 | 0.8 | 0.8 | 1 | 0.1 | 0.000549 | 7.5 | 3 | 0.0292 | 0.000549 | 6 | 2.4 | 0.0292 | 14.9 | 0 | 20 | 24.5 | 5.1 | 4.8 | 98 | 293 | 1.4 | 0 | 0 | 0 | 11136 | 11659 | 0.13723 | 0.11393 | 18 | 0.28142 | 0.34471 | 0.5184 | 0.30349 | 2.4 | 0.4 | 0 | 585.4151
2019 | 1 | 2 | 23 | Y2 | Dormitory | 2012 | 1 | 0 | 0.5 | 0.8 | 0.8 | 1 | 0 | 0.000549 | 7.5 | 3 | 0.0292 | 0.0002745 | 6 | 2.4 | 0.0292 | 15.1 | 0 | 20 | 24.5 | 4.9 | 4.6 | 98 | 293 | 1.5 | 0 | 0 | 0 | 11136 | 11659 | 0.13723 | 0.11393 | 18 | 0.28142 | 0.34471 | 0.5184 | 0.30349 | 2.4 | 0.4 | 0 | 416.8406
2019 | 1 | 2 | 0 | Y2 | Dormitory | 2012 | 1 | 0 | 0 | 0.2 | 0.2 | 1 | 0 | 0.000549 | 7.5 | 3 | 0.0292 | 0 | 1.5 | 0.6 | 0.0292 | 15 | 0 | 20 | 24.5 | 5 | 3.3 | 89 | 315 | 0.7 | 0 | 0 | 0 | 11136 | 11659 | 0.13723 | 0.11393 | 18 | 0.28142 | 0.34471 | 0.5184 | 0.30349 | 2.4 | 0.4 | 0 | 243.006
2019 | 1 | 3 | 1 | Y2 | Dormitory | 2012 | 1 | 0 | 0 | 0 | 0 | 1 | 0 | 0.000549 | 7.5 | 3 | 0.0292 | 0 | 0 | 0 | 0.0292 | 15.7 | 0 | 20 | 24.5 | 4.3 | 4.3 | 100 | 293 | 0.8 | 0 | 0.1 | 0.1 | 11136 | 11659 | 0.13723 | 0.11393 | 18 | 0.28142 | 0.34471 | 0.5184 | 0.30349 | 2.4 | 0.4 | 0 | 252.075
2019 | 1 | 3 | 2 | Y2 | Dormitory | 2012 | 1 | 0 | 0 | 0 | 0 | 1 | 0 | 0.000549 | 7.5 | 3 | 0.0292 | 0 | 0 | 0 | 0.0292 | 15.4 | 0 | 20 | 24.5 | 4.6 | 4 | 96 | 293 | 1.5 | 0 | 0.1 | 0.1 | 11136 | 11659 | 0.13723 | 0.11393 | 18 | 0.28142 | 0.34471 | 0.5184 | 0.30349 | 2.4 | 0.4 | 0 | 257.7907
2019 | 1 | 3 | 3 | Y2 | Dormitory | 2012 | 1 | 0 | 0 | 0 | 0 | 1 | 0 | 0.000549 | 7.5 | 3 | 0.0292 | 0 | 0 | 0 | 0.0292 | 15.3 | 0 | 20 | 24.5 | 4.7 | 4 | 95 | 315 | 1 | 0 | 0.2 | 0.2 | 11136 | 11659 | 0.13723 | 0.11393 | 18 | 0.28142 | 0.34471 | 0.5184 | 0.30349 | 2.4 | 0.4 | 0 | 258.4511
2019 | 1 | 3 | 4 | Y2 | Dormitory | 2012 | 1 | 0 | 0 | 0 | 0 | 1 | 0 | 0.000549 | 7.5 | 3 | 0.0292 | 0 | 0 | 0 | 0.0292 | 15.6 | 0 | 20 | 24.5 | 4.4 | 4.4 | 100 | 293 | 1.7 | 0 | 1 | 1 | 11136 | 11659 | 0.13723 | 0.11393 | 18 | 0.28142 | 0.34471 | 0.5184 | 0.30349 | 2.4 | 0.4 | 0 | 263.0135
2019 | 1 | 3 | 5 | Y2 | Dormitory | 2012 | 1 | 0 | 0 | 0 | 0 | 1 | 0 | 0.000549 | 7.5 | 3 | 0.0292 | 0 | 0 | 0 | 0.0292 | 15.5 | 0 | 20 | 24.5 | 4.5 | 4.5 | 100 | 293 | 2.3 | 0 | 0.9 | 0.9 | 11136 | 11659 | 0.13723 | 0.11393 | 18 | 0.28142 | 0.34471 | 0.5184 | 0.30349 | 2.4 | 0.4 | 0 | 265.1468
2019 | 1 | 3 | 6 | Y2 | Dormitory | 2012 | 1 | 0 | 0 | 0 | 0 | 1 | 0 | 0.000549 | 7.5 | 3 | 0.0292 | 0 | 0 | 0 | 0.0292 | 15.8 | 0 | 20 | 24.5 | 4.2 | 4.2 | 100 | 293 | 2.3 | 60 | 0.5 | 0.5 | 11136 | 11659 | 0.13723 | 0.11393 | 18 | 0.28142 | 0.34471 | 0.5184 | 0.30349 | 2.4 | 0.4 | 0 | 271.5806
2019 | 1 | 3 | 7 | Y2 | Dormitory | 2012 | 1 | 0 | 0.5 | 0.2 | 0.2 | 1 | 0 | 0.000549 | 7.5 | 3 | 0.0292 | 0.0002745 | 1.5 | 0.6 | 0.0292 | 15.9 | 0 | 20 | 24.5 | 4.1 | 4.1 | 100 | 293 | 2.4 | 720 | 0 | 0 | 11136 | 11659 | 0.13723 | 0.11393 | 18 | 0.28142 | 0.34471 | 0.5184 | 0.30349 | 2.4 | 0.4 | 0 | 438.5104
2019 | 1 | 3 | 8 | Y2 | Dormitory | 2012 | 1 | 0 | 1 | 0.5 | 0.5 | 0.7 | 0 | 0.000549 | 7.5 | 3 | 0.0292 | 0.000549 | 3.75 | 1.5 | 0.02044 | 15.9 | 0 | 20 | 24.5 | 4.1 | 4.1 | 100 | 293 | 0.9 | 2940 | 0 | 0 | 11136 | 11659 | 0.13723 | 0.11393 | 18 | 0.28142 | 0.34471 | 0.5184 | 0.30349 | 2.4 | 0.4 | 0 | 547.8802
2019 | 1 | 3 | 9 | Y2 | Dormitory | 2012 | 1 | 0 | 1 | 0.5 | 0.5 | 0.3 | 0.1 | 0.000549 | 7.5 | 3 | 0.0292 | 0.000549 | 3.75 | 1.5 | 0.00876 | 15.2 | 0 | 20 | 24.5 | 4.8 | 4.7 | 99 | 293 | 0.9 | 5400 | 0 | 0 | 11136 | 11659 | 0.13723 | 0.11393 | 18 | 0.28142 | 0.34471 | 0.5184 | 0.30349 | 2.4 | 0.4 | 9.0875 | 490.1688
2019 | 1 | 3 | 10 | Y2 | Dormitory | 2012 | 1 | 0 | 1 | 0.2 | 0.2 | 0.3 | 0.1 | 0.000549 | 7.5 | 3 | 0.0292 | 0.000549 | 1.5 | 0.6 | 0.00876 | 14.4 | 0 | 20 | 24.5 | 5.6 | 4.9 | 95 | 338 | 1.9 | 5220 | 0 | 0 | 11136 | 11659 | 0.13723 | 0.11393 | 18 | 0.28142 | 0.34471 | 0.5184 | 0.30349 | 2.4 | 0.4 | 22.3598 | 473.3993
2019 | 1 | 3 | 11 | Y2 | Dormitory | 2012 | 1 | 0 | 0.5 | 0.2 | 0.2 | 0.3 | 0.1 | 0.000549 | 7.5 | 3 | 0.0292 | 0.0002745 | 1.5 | 0.6 | 0.00876 | 14.5 | 0 | 20 | 24.5 | 5.5 | 4.3 | 92 | 0 | 2.3 | 5700 | 0 | 0 | 11136 | 11659 | 0.13723 | 0.11393 | 18 | 0.28142 | 0.34471 | 0.5184 | 0.30349 | 2.4 | 0.4 | 29.5654 | 305.9174
2019 | 1 | 3 | 12 | Y2 | Dormitory | 2012 | 1 | 0 | 0 | 0 | 0 | 0.3 | 0.1 | 0.000549 | 7.5 | 3 | 0.0292 | 0 | 0 | 0 | 0.00876 | 14 | 0 | 20 | 24.5 | 6 | 4.1 | 88 | 0 | 1.8 | 2280 | 0 | 0 | 11136 | 11659 | 0.13723 | 0.11393 | 18 | 0.28142 | 0.34471 | 0.5184 | 0.30349 | 2.4 | 0.4 | 37.9477 | 134.1556
2019 | 1 | 3 | 13 | Y2 | Dormitory | 2012 | 0.8 | 0 | 0 | 0 | 0 | 0.3 | 0 | 0.000549 | 7.5 | 3 | 0.0292 | 0 | 0 | 0 | 0.00876 | 14.1 | 0 | 20 | 24.5 | 5.9 | 4.4 | 90 | 0 | 1.1 | 660 | 0 | 0 | 11136 | 11659 | 0.13723 | 0.11393 | 18 | 0.28142 | 0.34471 | 0.5184 | 0.30349 | 2.4 | 0.4 | 42.5621 | 123.3617
2019 | 1 | 3 | 14 | Y2 | Dormitory | 2012 | 0.8 | 0 | 0 | 0 | 0 | 0.3 | 0 | 0.000549 | 7.5 | 3 | 0.0292 | 0 | 0 | 0 | 0.00876 | 14.1 | 0 | 20 | 24.5 | 5.9 | 5 | 94 | 45 | 1.6 | 660 | 0 | 0 | 11136 | 11659 | 0.13723 | 0.11393 | 18 | 0.28142 | 0.34471 | 0.5184 | 0.30349 | 2.4 | 0.4 | 40.5345 | 121.0917
2019 | 1 | 3 | 15 | Y2 | Dormitory | 2012 | 0.8 | 0 | 0 | 0 | 0 | 0.3 | 0 | 0.000549 | 7.5 | 3 | 0.0292 | 0 | 0 | 0 | 0.00876 | 14.3 | 0 | 20 | 24.5 | 5.7 | 4.8 | 94 | 45 | 2.3 | 240 | 0 | 0 | 11136 | 11659 | 0.13723 | 0.11393 | 18 | 0.28142 | 0.34471 | 0.5184 | 0.30349 | 2.4 | 0.4 | 25.9522 | 122.9488
2019 | 1 | 3 | 16 | Y2 | Dormitory | 2012 | 0.8 | 0 | 0 | 0 | 0 | 0.3 | 0 | 0.000549 | 7.5 | 3 | 0.0292 | 0 | 0 | 0 | 0.00876 | 14.3 | 0 | 20 | 24.5 | 5.7 | 4.8 | 94 | 45 | 2.7 | 0 | 0.1 | 0.1 | 11136 | 11659 | 0.13723 | 0.11393 | 18 | 0.28142 | 0.34471 | 0.5184 | 0.30349 | 2.4 | 0.4 | 13.8398 | 127.3078
2019 | 1 | 3 | 17 | Y2 | Dormitory | 2012 | 1 | 0 | 0 | 0 | 0 | 0.3 | 0.1 | 0.000549 | 7.5 | 3 | 0.0292 | 0 | 0 | 0 | 0.00876 | 14.4 | 0 | 20 | 24.5 | 5.6 | 5 | 96 | 45 | 2.8 | 0 | 0.8 | 0.8 | 11136 | 11659 | 0.13723 | 0.11393 | 18 | 0.28142 | 0.34471 | 0.5184 | 0.30349 | 2.4 | 0.4 | 4.6733 | 138.522
2019 | 1 | 3 | 18 | Y2 | Dormitory | 2012 | 1 | 0 | 0 | 0 | 0 | 0.7 | 0.1 | 0.000549 | 7.5 | 3 | 0.0292 | 0 | 0 | 0 | 0.02044 | 14.7 | 0 | 20 | 24.5 | 5.3 | 5.2 | 99 | 68 | 3.9 | 0 | 1.9 | 1.9 | 11136 | 11659 | 0.13723 | 0.11393 | 18 | 0.28142 | 0.34471 | 0.5184 | 0.30349 | 2.4 | 0.4 | 0.51118 | 193.7534
2019 | 1 | 3 | 19 | Y2 | Dormitory | 2012 | 1 | 0 | 0 | 0.5 | 0.5 | 1 | 0.1 | 0.000549 | 7.5 | 3 | 0.0292 | 0 | 3.75 | 1.5 | 0.0292 | 14.7 | 0 | 20 | 24.5 | 5.3 | 4.9 | 97 | 68 | 4.3 | 0 | 2.3 | 2.3 | 11136 | 11659 | 0.13723 | 0.11393 | 18 | 0.28142 | 0.34471 | 0.5184 | 0.30349 | 2.4 | 0.4 | 0 | 261.7367
2019 | 1 | 3 | 20 | Y2 | Dormitory | 2012 | 1 | 0 | 0.5 | 0.8 | 0.8 | 1 | 0.1 | 0.000549 | 7.5 | 3 | 0.0292 | 0.0002745 | 6 | 2.4 | 0.0292 | 14.7 | 0 | 20 | 24.5 | 5.3 | 4.9 | 97 | 90 | 2.3 | 0 | 3.4 | 3.4 | 11136 | 11659 | 0.13723 | 0.11393 | 18 | 0.28142 | 0.34471 | 0.5184 | 0.30349 | 2.4 | 0.4 | 0 | 431.036
2019 | 1 | 3 | 21 | Y2 | Dormitory | 2012 | 1 | 0 | 1 | 0.8 | 0.8 | 1 | 0.1 | 0.000549 | 7.5 | 3 | 0.0292 | 0.000549 | 6 | 2.4 | 0.0292 | 15.6 | 0 | 20 | 24.5 | 4.4 | 4.4 | 100 | 68 | 1.3 | 0 | 1 | 1 | 11136 | 11659 | 0.13723 | 0.11393 | 18 | 0.28142 | 0.34471 | 0.5184 | 0.30349 | 2.4 | 0.4 | 0 | 600.4701
2019 | 1 | 3 | 22 | Y2 | Dormitory | 2012 | 1 | 0 | 1 | 0.8 | 0.8 | 1 | 0.1 | 0.000549 | 7.5 | 3 | 0.0292 | 0.000549 | 6 | 2.4 | 0.0292 | 15.4 | 0 | 20 | 24.5 | 4.6 | 4.6 | 100 | 293 | 1.5 | 0 | 0 | 0 | 11136 | 11659 | 0.13723 | 0.11393 | 18 | 0.28142 | 0.34471 | 0.5184 | 0.30349 | 2.4 | 0.4 | 0 | 601.4455
2019 | 1 | 3 | 23 | Y2 | Dormitory | 2012 | 1 | 0 | 0.5 | 0.8 | 0.8 | 1 | 0 | 0.000549 | 7.5 | 3 | 0.0292 | 0.0002745 | 6 | 2.4 | 0.0292 | 15.1 | 0 | 20 | 24.5 | 4.9 | 4.9 | 100 | 270 | 1.7 | 0 | 0 | 0 | 11136 | 11659 | 0.13723 | 0.11393 | 18 | 0.28142 | 0.34471 | 0.5184 | 0.30349 | 2.4 | 0.4 | 0 | 427.7607
2019 | 1 | 3 | 0 | Y2 | Dormitory | 2012 | 1 | 0 | 0 | 0.2 | 0.2 | 1 | 0 | 0.000549 | 7.5 | 3 | 0.0292 | 0 | 1.5 | 0.6 | 0.0292 | 15.2 | 0 | 20 | 24.5 | 4.8 | 4.8 | 100 | 270 | 2.2 | 0 | 0.5 | 0.5 | 11136 | 11659 | 0.13723 | 0.11393 | 18 | 0.28142 | 0.34471 | 0.5184 | 0.30349 | 2.4 | 0.4 | 0 | 253.0803
2019 | 1 | 4 | 1 | Y2 | Dormitory | 2012 | 1 | 0 | 0 | 0 | 0 | 1 | 0 | 0.000549 | 7.5 | 3 | 0.0292 | 0 | 0 | 0 | 0.0292 | 14.4 | 0 | 20 | 24.5 | 5.6 | 5.6 | 100 | 270 | 3.2 | 0 | 0.9 | 0.9 | 11136 | 11659 | 0.13723 | 0.11393 | 18 | 0.28142 | 0.34471 | 0.5184 | 0.30349 | 2.4 | 0.4 | 0 | 243.5138
2019 | 1 | 4 | 2 | Y2 | Dormitory | 2012 | 1 | 0 | 0 | 0 | 0 | 1 | 0 | 0.000549 | 7.5 | 3 | 0.0292 | 0 | 0 | 0 | 0.0292 | 14.2 | 0 | 20 | 24.5 | 5.8 | 5.8 | 100 | 293 | 5.6 | 0 | 0.3 | 0.3 | 11136 | 11659 | 0.13723 | 0.11393 | 18 | 0.28142 | 0.34471 | 0.5184 | 0.30349 | 2.4 | 0.4 | 0 | 239.6843
2019 | 1 | 4 | 3 | Y2 | Dormitory | 2012 | 1 | 0 | 0 | 0 | 0 | 1 | 0 | 0.000549 | 7.5 | 3 | 0.0292 | 0 | 0 | 0 | 0.0292 | 15.7 | 0 | 20 | 24.5 | 4.3 | 4.3 | 100 | 315 | 7.1 | 0 | 2.9 | 2.9 | 11136 | 11659 | 0.13723 | 0.11393 | 18 | 0.28142 | 0.34471 | 0.5184 | 0.30349 | 2.4 | 0.4 | 0 | 254.4034
2019 | 1 | 4 | 4 | Y2 | Dormitory | 2012 | 1 | 0 | 0 | 0 | 0 | 1 | 0 | 0.000549 | 7.5 | 3 | 0.0292 | 0 | 0 | 0 | 0.0292 | 16.4 | 0 | 20 | 24.5 | 3.6 | 3.6 | 100 | 315 | 9.4 | 0 | 4.4 | 4.4 | 11136 | 11659 | 0.13723 | 0.11393 | 18 | 0.28142 | 0.34471 | 0.5184 | 0.30349 | 2.4 | 0.4 | 0 | 273.1597
2019 | 1 | 4 | 5 | Y2 | Dormitory | 2012 | 1 | 0 | 0 | 0 | 0 | 1 | 0 | 0.000549 | 7.5 | 3 | 0.0292 | 0 | 0 | 0 | 0.0292 | 16.4 | 0 | 20 | 24.5 | 3.6 | 3.6 | 100 | 315 | 9.8 | 0 | 3.1 | 3.1 | 11136 | 11659 | 0.13723 | 0.11393 | 18 | 0.28142 | 0.34471 | 0.5184 | 0.30349 | 2.4 | 0.4 | 0 | 279.0588
2019 | 1 | 4 | 6 | Y2 | Dormitory | 2012 | 1 | 0 | 0 | 0 | 0 | 1 | 0 | 0.000549 | 7.5 | 3 | 0.0292 | 0 | 0 | 0 | 0.0292 | 17 | 0 | 20 | 24.5 | 3 | 3 | 100 | 315 | 10.2 | 240 | 1.1 | 1.1 | 11136 | 11659 | 0.13723 | 0.11393 | 18 | 0.28142 | 0.34471 | 0.5184 | 0.30349 | 2.4 | 0.4 | 0 | 286.5854
2019 | 1 | 4 | 7 | Y2 | Dormitory | 2012 | 1 | 0 | 0.5 | 0.2 | 0.2 | 1 | 0 | 0.000549 | 7.5 | 3 | 0.0292 | 0.0002745 | 1.5 | 0.6 | 0.0292 | 17 | 0 | 20 | 24.5 | 3 | 2.9 | 99 | 315 | 9 | 1440 | 0.4 | 0.4 | 11136 | 11659 | 0.13723 | 0.11393 | 18 | 0.28142 | 0.34471 | 0.5184 | 0.30349 | 2.4 | 0.4 | 0 | 456.8231
2019 | 1 | 4 | 8 | Y2 | Dormitory | 2012 | 1 | 0 | 1 | 0.5 | 0.5 | 0.7 | 0 | 0.000549 | 7.5 | 3 | 0.0292 | 0.000549 | 3.75 | 1.5 | 0.02044 | 17.1 | 0 | 20 | 24.5 | 2.9 | 2.6 | 98 | 315 | 6.7 | 5520 | 0.1 | 0.1 | 11136 | 11659 | 0.13723 | 0.11393 | 18 | 0.28142 | 0.34471 | 0.5184 | 0.30349 | 2.4 | 0.4 | 0 | 562.8083
2019 | 1 | 4 | 9 | Y2 | Dormitory | 2012 | 1 | 0 | 1 | 0.5 | 0.5 | 0.3 | 0.1 | 0.000549 | 7.5 | 3 | 0.0292 | 0.000549 | 3.75 | 1.5 | 0.00876 | 16.7 | 0 | 20 | 24.5 | 3.3 | 2.7 | 96 | 315 | 5.4 | 7620 | 0.1 | 0.1 | 11136 | 11659 | 0.13723 | 0.11393 | 18 | 0.28142 | 0.34471 | 0.5184 | 0.30349 | 2.4 | 0.4 | 2.0318 | 504.2376
2019 | 1 | 4 | 10 | Y2 | Dormitory | 2012 | 1 | 0 | 1 | 0.2 | 0.2 | 0.3 | 0.1 | 0.000549 | 7.5 | 3 | 0.0292 | 0.000549 | 1.5 | 0.6 | 0.00876 | 16.5 | 0 | 20 | 24.5 | 3.5 | 2.6 | 94 | 315 | 5 | 9840 | 0 | 0 | 11136 | 11659 | 0.13723 | 0.11393 | 18 | 0.28142 | 0.34471 | 0.5184 | 0.30349 | 2.4 | 0.4 | 8.2171 | 491.9136
2019 | 1 | 4 | 11 | Y2 | Dormitory | 2012 | 1 | 0 | 0.5 | 0.2 | 0.2 | 0.3 | 0.1 | 0.000549 | 7.5 | 3 | 0.0292 | 0.0002745 | 1.5 | 0.6 | 0.00876 | 16 | 0 | 20 | 24.5 | 4 | 1.5 | 84 | 315 | 5.2 | 10620 | 0 | 0 | 11136 | 11659 | 0.13723 | 0.11393 | 18 | 0.28142 | 0.34471 | 0.5184 | 0.30349 | 2.4 | 0.4 | 18.2933 | 326.981
2019 | 1 | 4 | 12 | Y2 | Dormitory | 2012 | 1 | 0 | 0 | 0 | 0 | 0.3 | 0.1 | 0.000549 | 7.5 | 3 | 0.0292 | 0 | 0 | 0 | 0.00876 | 16.8 | 0 | 20 | 24.5 | 3.2 | 2.3 | 94 | 338 | 4.3 | 9840 | 0 | 0 | 11136 | 11659 | 0.13723 | 0.11393 | 18 | 0.28142 | 0.34471 | 0.5184 | 0.30349 | 2.4 | 0.4 | 27.1569 | 161.682
2019 | 1 | 4 | 13 | Y2 | Dormitory | 2012 | 0.8 | 0 | 0 | 0 | 0 | 0.3 | 0 | 0.000549 | 7.5 | 3 | 0.0292 | 0 | 0 | 0 | 0.00876 | 16.5 | 0 | 20 | 24.5 | 3.5 | 1.5 | 87 | 338 | 4.1 | 7320 | 0 | 0 | 11136 | 11659 | 0.13723 | 0.11393 | 18 | 0.28142 | 0.34471 | 0.5184 | 0.30349 | 2.4 | 0.4 | 30.4403 | 154.9543
2019 | 1 | 4 | 14 | Y2 | Dormitory | 2012 | 0.8 | 0 | 0 | 0 | 0 | 0.3 | 0 | 0.000549 | 7.5 | 3 | 0.0292 | 0 | 0 | 0 | 0.00876 | 16.2 | 0 | 20 | 24.5 | 3.8 | 0.8 | 81 | 338 | 3.4 | 1440 | 0 | 0 | 11136 | 11659 | 0.13723 | 0.11393 | 18 | 0.28142 | 0.34471 | 0.5184 | 0.30349 | 2.4 | 0.4 | 33.5191 | 150.012
2019 | 1 | 4 | 15 | Y2 | Dormitory | 2012 | 0.8 | 0 | 0 | 0 | 0 | 0.3 | 0 | 0.000549 | 7.5 | 3 | 0.0292 | 0 | 0 | 0 | 0.00876 | 16.6 | 0 | 20 | 24.5 | 3.4 | 0.4 | 81 | 338 | 3.4 | 240 | 0 | 0 | 11136 | 11659 | 0.13723 | 0.11393 | 18 | 0.28142 | 0.34471 | 0.5184 | 0.30349 | 2.4 | 0.4 | 30.4956 | 150.0055
2019 | 1 | 4 | 16 | Y2 | Dormitory | 2012 | 0.8 | 0 | 0 | 0 | 0 | 0.3 | 0 | 0.000549 | 7.5 | 3 | 0.0292 | 0 | 0 | 0 | 0.00876 | 16.8 | 0 | 20 | 24.5 | 3.2 | -0.3 | 78 | 338 | 3.3 | 0 | 0 | 0 | 11136 | 11659 | 0.13723 | 0.11393 | 18 | 0.28142 | 0.34471 | 0.5184 | 0.30349 | 2.4 | 0.4 | 17.3917 | 154.2104
2019 | 1 | 4 | 17 | Y2 | Dormitory | 2012 | 1 | 0 | 0 | 0 | 0 | 0.3 | 0.1 | 0.000549 | 7.5 | 3 | 0.0292 | 0 | 0 | 0 | 0.00876 | 16.9 | 0 | 20 | 24.5 | 3.1 | -0.1 | 80 | 338 | 3.1 | 0 | 0 | 0 | 11136 | 11659 | 0.13723 | 0.11393 | 18 | 0.28142 | 0.34471 | 0.5184 | 0.30349 | 2.4 | 0.4 | 5.0794 | 164.2724
2019 | 1 | 4 | 18 | Y2 | Dormitory | 2012 | 1 | 0 | 0 | 0 | 0 | 0.7 | 0.1 | 0.000549 | 7.5 | 3 | 0.0292 | 0 | 0 | 0 | 0.02044 | 16.8 | 0 | 20 | 24.5 | 3.2 | -0.1 | 79 | 338 | 2.9 | 0 | 0 | 0 | 11136 | 11659 | 0.13723 | 0.11393 | 18 | 0.28142 | 0.34471 | 0.5184 | 0.30349 | 2.4 | 0.4 | 0.59096 | 230.2609
2019 | 1 | 4 | 19 | Y2 | Dormitory | 2012 | 1 | 0 | 0 | 0.5 | 0.5 | 1 | 0.1 | 0.000549 | 7.5 | 3 | 0.0292 | 0 | 3.75 | 1.5 | 0.0292 | 16.6 | 0 | 20 | 24.5 | 3.4 | -0.5 | 76 | 338 | 2.9 | 0 | 0 | 0 | 11136 | 11659 | 0.13723 | 0.11393 | 18 | 0.28142 | 0.34471 | 0.5184 | 0.30349 | 2.4 | 0.4 | 0 | 302.4896
2019 | 1 | 4 | 20 | Y2 | Dormitory | 2012 | 1 | 0 | 0.5 | 0.8 | 0.8 | 1 | 0.1 | 0.000549 | 7.5 | 3 | 0.0292 | 0.0002745 | 6 | 2.4 | 0.0292 | 16.6 | 0 | 20 | 24.5 | 3.4 | -0.9 | 74 | 0 | 3.1 | 0 | 0 | 0 | 11136 | 11659 | 0.13723 | 0.11393 | 18 | 0.28142 | 0.34471 | 0.5184 | 0.30349 | 2.4 | 0.4 | 0 | 468.0433
2019 | 1 | 4 | 21 | Y2 | Dormitory | 2012 | 1 | 0 | 1 | 0.8 | 0.8 | 1 | 0.1 | 0.000549 | 7.5 | 3 | 0.0292 | 0.000549 | 6 | 2.4 | 0.0292 | 16.7 | 0 | 20 | 24.5 | 3.3 | -0.6 | 76 | 0 | 2.8 | 0 | 0 | 0 | 11136 | 11659 | 0.13723 | 0.11393 | 18 | 0.28142 | 0.34471 | 0.5184 | 0.30349 | 2.4 | 0.4 | 0 | 629.7684
2019 | 1 | 4 | 22 | Y2 | Dormitory | 2012 | 1 | 0 | 1 | 0.8 | 0.8 | 1 | 0.1 | 0.000549 | 7.5 | 3 | 0.0292 | 0.000549 | 6 | 2.4 | 0.0292 | 16.7 | 0 | 20 | 24.5 | 3.3 | -0.6 | 76 | 0 | 3.1 | 0 | 0 | 0 | 11136 | 11659 | 0.13723 | 0.11393 | 18 | 0.28142 | 0.34471 | 0.5184 | 0.30349 | 2.4 | 0.4 | 0 | 628.5482
2019 | 1 | 4 | 23 | Y2 | Dormitory | 2012 | 1 | 0 | 0.5 | 0.8 | 0.8 | 1 | 0 | 0.000549 | 7.5 | 3 | 0.0292 | 0.0002745 | 6 | 2.4 | 0.0292 | 16.6 | 0 | 20 | 24.5 | 3.4 | -0.5 | 76 | 23 | 2.5 | 0 | 0 | 0 | 11136 | 11659 | 0.13723 | 0.11393 | 18 | 0.28142 | 0.34471 | 0.5184 | 0.30349 | 2.4 | 0.4 | 0 | 458.5561
2019 | 1 | 4 | 0 | Y2 | Dormitory | 2012 | 1 | 0 | 0 | 0.2 | 0.2 | 1 | 0 | 0.000549 | 7.5 | 3 | 0.0292 | 0 | 1.5 | 0.6 | 0.0292 | 16.6 | 0 | 20 | 24.5 | 3.4 | -0.3 | 77 | 23 | 3.3 | 0 | 0 | 0 | 11136 | 11659 | 0.13723 | 0.11393 | 18 | 0.28142 | 0.34471 | 0.5184 | 0.30349 | 2.4 | 0.4 | 0 | 283.5679
2019 | 1 | 5 | 1 | Y2 | Dormitory | 2012 | 1 | 0 | 0 | 0 | 0 | 1 | 0 | 0.000549 | 7.5 | 3 | 0.0292 | 0 | 0 | 0 | 0.0292 | 16.5 | 0 | 20 | 24.5 | 3.5 | -0.2 | 77 | 23 | 2.6 | 0 | 0 | 0 | 11136 | 11659 | 0.13723 | 0.11393 | 18 | 0.28142 | 0.34471 | 0.5184 | 0.30349 | 2.4 | 0.4 | 0 | 280.0076
2019 | 1 | 5 | 2 | Y2 | Dormitory | 2012 | 1 | 0 | 0 | 0 | 0 | 1 | 0 | 0.000549 | 7.5 | 3 | 0.0292 | 0 | 0 | 0 | 0.0292 | 16.8 | 0 | 20 | 24.5 | 3.2 | 0.7 | 84 | 45 | 2.7 | 0 | 0 | 0 | 11136 | 11659 | 0.13723 | 0.11393 | 18 | 0.28142 | 0.34471 | 0.5184 | 0.30349 | 2.4 | 0.4 | 0 | 284.8637
2019 | 1 | 5 | 3 | Y2 | Dormitory | 2012 | 1 | 0 | 0 | 0 | 0 | 1 | 0 | 0.000549 | 7.5 | 3 | 0.0292 | 0 | 0 | 0 | 0.0292 | 16.7 | 0 | 20 | 24.5 | 3.3 | 0.8 | 84 | 45 | 2.9 | 0 | 0 | 0 | 11136 | 11659 | 0.13723 | 0.11393 | 18 | 0.28142 | 0.34471 | 0.5184 | 0.30349 | 2.4 | 0.4 | 0 | 287.4037
2019 | 1 | 5 | 4 | Y2 | Dormitory | 2012 | 1 | 0 | 0 | 0 | 0 | 1 | 0 | 0.000549 | 7.5 | 3 | 0.0292 | 0 | 0 | 0 | 0.0292 | 16.6 | 0 | 20 | 24.5 | 3.4 | 1.3 | 86 | 45 | 3.5 | 0 | 0.1 | 0.1 | 11136 | 11659 | 0.13723 | 0.11393 | 18 | 0.28142 | 0.34471 | 0.5184 | 0.30349 | 2.4 | 0.4 | 0 | 287.8001
2019 | 1 | 5 | 5 | Y2 | Dormitory | 2012 | 1 | 0 | 0 | 0 | 0 | 1 | 0 | 0.000549 | 7.5 | 3 | 0.0292 | 0 | 0 | 0 | 0.0292 | 16.8 | 0 | 20 | 24.5 | 3.2 | 2 | 92 | 23 | 2.7 | 0 | 0.7 | 0.7 | 11136 | 11659 | 0.13723 | 0.11393 | 18 | 0.28142 | 0.34471 | 0.5184 | 0.30349 | 2.4 | 0.4 | 0 | 291.5804
2019 | 1 | 5 | 6 | Y2 | Dormitory | 2012 | 1 | 0 | 0 | 0 | 0 | 1 | 0 | 0.000549 | 7.5 | 3 | 0.0292 | 0 | 0 | 0 | 0.0292 | 17.1 | 0 | 20 | 24.5 | 2.9 | 2.5 | 97 | 45 | 2.9 | 60 | 0.2 | 0.2 | 11136 | 11659 | 0.13723 | 0.11393 | 18 | 0.28142 | 0.34471 | 0.5184 | 0.30349 | 2.4 | 0.4 | 0 | 297.6719
2019 | 1 | 5 | 7 | Y2 | Dormitory | 2012 | 1 | 0 | 0.5 | 0.2 | 0.2 | 1 | 0 | 0.000549 | 7.5 | 3 | 0.0292 | 0.0002745 | 1.5 | 0.6 | 0.0292 | 16.5 | 0 | 20 | 24.5 | 3.5 | 3.1 | 97 | 45 | 4 | 480 | 0.6 | 0.6 | 11136 | 11659 | 0.13723 | 0.11393 | 18 | 0.28142 | 0.34471 | 0.5184 | 0.30349 | 2.4 | 0.4 | 0 | 458.999
2019 | 1 | 5 | 8 | Y2 | Dormitory | 2012 | 1 | 0 | 1 | 0.5 | 0.5 | 0.7 | 0 | 0.000549 | 7.5 | 3 | 0.0292 | 0.000549 | 3.75 | 1.5 | 0.02044 | 16.4 | 0 | 20 | 24.5 | 3.6 | 3.2 | 97 | 45 | 3.7 | 1440 | 0.8 | 0.8 | 11136 | 11659 | 0.13723 | 0.11393 | 18 | 0.28142 | 0.34471 | 0.5184 | 0.30349 | 2.4 | 0.4 | 0 | 560.7896
2019 | 1 | 5 | 9 | Y2 | Dormitory | 2012 | 1 | 0 | 1 | 0.5 | 0.5 | 0.3 | 0.1 | 0.000549 | 7.5 | 3 | 0.0292 | 0.000549 | 3.75 | 1.5 | 0.00876 | 16.4 | 0 | 20 | 24.5 | 3.6 | 3.2 | 97 | 45 | 3.4 | 1080 | 1.3 | 1.3 | 11136 | 11659 | 0.13723 | 0.11393 | 18 | 0.28142 | 0.34471 | 0.5184 | 0.30349 | 2.4 | 0.4 | 1.8304 | 505.3682
2019 | 1 | 5 | 10 | Y2 | Dormitory | 2012 | 1 | 0 | 1 | 0.2 | 0.2 | 0.3 | 0.1 | 0.000549 | 7.5 | 3 | 0.0292 | 0.000549 | 1.5 | 0.6 | 0.00876 | 16.4 | 0 | 20 | 24.5 | 3.6 | 3.5 | 99 | 45 | 3.2 | 1560 | 1.7 | 1.7 | 11136 | 11659 | 0.13723 | 0.11393 | 18 | 0.28142 | 0.34471 | 0.5184 | 0.30349 | 2.4 | 0.4 | 5.6344 | 496.9011
2019 | 1 | 5 | 11 | Y2 | Dormitory | 2012 | 1 | 0 | 0.5 | 0.2 | 0.2 | 0.3 | 0.1 | 0.000549 | 7.5 | 3 | 0.0292 | 0.0002745 | 1.5 | 0.6 | 0.00876 | 16.6 | 0 | 20 | 24.5 | 3.4 | 3.3 | 99 | 23 | 2.4 | 1440 | 1.1 | 1.1 | 11136 | 11659 | 0.13723 | 0.11393 | 18 | 0.28142 | 0.34471 | 0.5184 | 0.30349 | 2.4 | 0.4 | 8.1757 | 337.8906
2019 | 1 | 5 | 12 | Y2 | Dormitory | 2012 | 1 | 0 | 0 | 0 | 0 | 0.3 | 0.1 | 0.000549 | 7.5 | 3 | 0.0292 | 0 | 0 | 0 | 0.00876 | 16.6 | 0 | 20 | 24.5 | 3.4 | 3.4 | 100 | 0 | 3.1 | 1320 | 1.9 | 1.9 | 11136 | 11659 | 0.13723 | 0.11393 | 18 | 0.28142 | 0.34471 | 0.5184 | 0.30349 | 2.4 | 0.4 | 8.7023 | 172.025
2019 | 1 | 5 | 13 | Y2 | Dormitory | 2012 | 0.8 | 0 | 0 | 0 | 0 | 0.3 | 0 | 0.000549 | 7.5 | 3 | 0.0292 | 0 | 0 | 0 | 0.00876 | 16.8 | 0 | 20 | 24.5 | 3.2 | 3.2 | 100 | 338 | 2.9 | 1320 | 1.4 | 1.4 | 11136 | 11659 | 0.13723 | 0.11393 | 18 | 0.28142 | 0.34471 | 0.5184 | 0.30349 | 2.4 | 0.4 | 9.0137 | 168.0041
2019 | 1 | 5 | 14 | Y2 | Dormitory | 2012 | 0.8 | 0 | 0 | 0 | 0 | 0.3 | 0 | 0.000549 | 7.5 | 3 | 0.0292 | 0 | 0 | 0 | 0.00876 | 16.8 | 0 | 20 | 24.5 | 3.2 | 3.2 | 100 | 338 | 2.4 | 540 | 0.5 | 0.5 | 11136 | 11659 | 0.13723 | 0.11393 | 18 | 0.28142 | 0.34471 | 0.5184 | 0.30349 | 2.4 | 0.4 | 12.28 | 169.3141
2019 | 1 | 5 | 15 | Y2 | Dormitory | 2012 | 0.8 | 0 | 0 | 0 | 0 | 0.3 | 0 | 0.000549 | 7.5 | 3 | 0.0292 | 0 | 0 | 0 | 0.00876 | 16.8 | 0 | 20 | 24.5 | 3.2 | 3.2 | 100 | 338 | 2.5 | 120 | 0.6 | 0.6 | 11136 | 11659 | 0.13723 | 0.11393 | 18 | 0.28142 | 0.34471 | 0.5184 | 0.30349 | 2.4 | 0.4 | 18.7697 | 168.999
2019 | 1 | 5 | 16 | Y2 | Dormitory | 2012 | 0.8 | 0 | 0 | 0 | 0 | 0.3 | 0 | 0.000549 | 7.5 | 3 | 0.0292 | 0 | 0 | 0 | 0.00876 | 16.7 | 0 | 20 | 24.5 | 3.3 | 3.3 | 100 | 338 | 2.4 | 0 | 0.4 | 0.4 | 11136 | 11659 | 0.13723 | 0.11393 | 18 | 0.28142 | 0.34471 | 0.5184 | 0.30349 | 2.4 | 0.4 | 23.8332 | 166.6781
2019 | 1 | 5 | 17 | Y2 | Dormitory | 2012 | 1 | 0 | 0 | 0 | 0 | 0.3 | 0.1 | 0.000549 | 7.5 | 3 | 0.0292 | 0 | 0 | 0 | 0.00876 | 16.8 | 0 | 20 | 24.5 | 3.2 | 3.2 | 100 | 315 | 2.5 | 0 | 0.3 | 0.3 | 11136 | 11659 | 0.13723 | 0.11393 | 18 | 0.28142 | 0.34471 | 0.5184 | 0.30349 | 2.4 | 0.4 | 15.5775 | 172.3957
2019 | 1 | 5 | 18 | Y2 | Dormitory | 2012 | 1 | 0 | 0 | 0 | 0 | 0.7 | 0.1 | 0.000549 | 7.5 | 3 | 0.0292 | 0 | 0 | 0 | 0.02044 | 16.8 | 0 | 20 | 24.5 | 3.2 | 3.2 | 100 | 338 | 3 | 0 | 0.3 | 0.3 | 11136 | 11659 | 0.13723 | 0.11393 | 18 | 0.28142 | 0.34471 | 0.5184 | 0.30349 | 2.4 | 0.4 | 1.4538 | 239.4476
2019 | 1 | 5 | 19 | Y2 | Dormitory | 2012 | 1 | 0 | 0 | 0.5 | 0.5 | 1 | 0.1 | 0.000549 | 7.5 | 3 | 0.0292 | 0 | 3.75 | 1.5 | 0.0292 | 17.1 | 0 | 20 | 24.5 | 2.9 | 2.9 | 100 | 315 | 2.2 | 0 | 0.2 | 0.2 | 11136 | 11659 | 0.13723 | 0.11393 | 18 | 0.28142 | 0.34471 | 0.5184 | 0.30349 | 2.4 | 0.4 | 0 | 319.7692
2019 | 1 | 5 | 20 | Y2 | Dormitory | 2012 | 1 | 0 | 0.5 | 0.8 | 0.8 | 1 | 0.1 | 0.000549 | 7.5 | 3 | 0.0292 | 0.0002745 | 6 | 2.4 | 0.0292 | 17.2 | 0 | 20 | 24.5 | 2.8 | 2.8 | 100 | 315 | 1.6 | 0 | 0.1 | 0.1 | 11136 | 11659 | 0.13723 | 0.11393 | 18 | 0.28142 | 0.34471 | 0.5184 | 0.30349 | 2.4 | 0.4 | 0 | 489.2387
2019 | 1 | 5 | 21 | Y2 | Dormitory | 2012 | 1 | 0 | 1 | 0.8 | 0.8 | 1 | 0.1 | 0.000549 | 7.5 | 3 | 0.0292 | 0.000549 | 6 | 2.4 | 0.0292 | 17.2 | 0 | 20 | 24.5 | 2.8 | 2.8 | 100 | 315 | 1.6 | 0 | 0.2 | 0.2 | 11136 | 11659 | 0.13723 | 0.11393 | 18 | 0.28142 | 0.34471 | 0.5184 | 0.30349 | 2.4 | 0.4 | 0 | 648.8783
2019 | 1 | 5 | 22 | Y2 | Dormitory | 2012 | 1 | 0 | 1 | 0.8 | 0.8 | 1 | 0.1 | 0.000549 | 7.5 | 3 | 0.0292 | 0.000549 | 6 | 2.4 | 0.0292 | 17.3 | 0 | 20 | 24.5 | 2.7 | 2.7 | 100 | 338 | 2.2 | 0 | 0.7 | 0.7 | 11136 | 11659 | 0.13723 | 0.11393 | 18 | 0.28142 | 0.34471 | 0.5184 | 0.30349 | 2.4 | 0.4 | 0 | 649.5471
2019 | 1 | 5 | 23 | Y2 | Dormitory | 2012 | 1 | 0 | 0.5 | 0.8 | 0.8 | 1 | 0 | 0.000549 | 7.5 | 3 | 0.0292 | 0.0002745 | 6 | 2.4 | 0.0292 | 17.6 | 0 | 20 | 24.5 | 2.4 | 2.4 | 100 | 338 | 1.3 | 0 | 0.6 | 0.6 | 11136 | 11659 | 0.13723 | 0.11393 | 18 | 0.28142 | 0.34471 | 0.5184 | 0.30349 | 2.4 | 0.4 | 0 | 485.4276
2019 | 1 | 5 | 0 | Y2 | Dormitory | 2012 | 1 | 0 | 0 | 0.2 | 0.2 | 1 | 0 | 0.000549 | 7.5 | 3 | 0.0292 | 0 | 1.5 | 0.6 | 0.0292 | 17.7 | 0 | 20 | 24.5 | 2.3 | 2.3 | 100 | 45 | 1.2 | 0 | 0.4 | 0.4 | 11136 | 11659 | 0.13723 | 0.11393 | 18 | 0.28142 | 0.34471 | 0.5184 | 0.30349 | 2.4 | 0.4 | 0 | 315.195
2019 | 1 | 6 | 1 | Y2 | Dormitory | 2012 | 1 | 0 | 0 | 0 | 0 | 1 | 0 | 0.000549 | 7.5 | 3 | 0.0292 | 0 | 0 | 0 | 0.0292 | 17.7 | 0 | 20 | 24.5 | 2.3 | 2.3 | 100 | 248 | 0.9 | 0 | 0.1 | 0.1 | 11136 | 11659 | 0.13723 | 0.11393 | 18 | 0.28142 | 0.34471 | 0.5184 | 0.30349 | 2.4 | 0.4 | 0 | 314.3525
2019 | 1 | 6 | 2 | Y2 | Dormitory | 2012 | 1 | 0 | 0 | 0 | 0 | 1 | 0 | 0.000549 | 7.5 | 3 | 0.0292 | 0 | 0 | 0 | 0.0292 | 17.2 | 0 | 20 | 24.5 | 2.8 | 2.8 | 100 | 158 | 0.8 | 0 | 1.1 | 1.1 | 11136 | 11659 | 0.13723 | 0.11393 | 18 | 0.28142 | 0.34471 | 0.5184 | 0.30349 | 2.4 | 0.4 | 0 | 311.0846
2019 | 1 | 6 | 3 | Y2 | Dormitory | 2012 | 1 | 0 | 0 | 0 | 0 | 1 | 0 | 0.000549 | 7.5 | 3 | 0.0292 | 0 | 0 | 0 | 0.0292 | 17.8 | 0 | 20 | 24.5 | 2.2 | 2.2 | 100 | 293 | 0.9 | 0 | 0.6 | 0.6 | 11136 | 11659 | 0.13723 | 0.11393 | 18 | 0.28142 | 0.34471 | 0.5184 | 0.30349 | 2.4 | 0.4 | 0 | 316.8198
2019 | 1 | 6 | 4 | Y2 | Dormitory | 2012 | 1 | 0 | 0 | 0 | 0 | 1 | 0 | 0.000549 | 7.5 | 3 | 0.0292 | 0 | 0 | 0 | 0.0292 | 17.5 | 0 | 20 | 24.5 | 2.5 | 2.5 | 100 | 315 | 2.3 | 0 | 0.5 | 0.5 | 11136 | 11659 | 0.13723 | 0.11393 | 18 | 0.28142 | 0.34471 | 0.5184 | 0.30349 | 2.4 | 0.4 | 0 | 320.3412
2019 | 1 | 6 | 5 | Y2 | Dormitory | 2012 | 1 | 0 | 0 | 0 | 0 | 1 | 0 | 0.000549 | 7.5 | 3 | 0.0292 | 0 | 0 | 0 | 0.0292 | 17.4 | 0 | 20 | 24.5 | 2.6 | 2.6 | 100 | 338 | 1.6 | 0 | 0 | 0 | 11136 | 11659 | 0.13723 | 0.11393 | 18 | 0.28142 | 0.34471 | 0.5184 | 0.30349 | 2.4 | 0.4 | 0 | 315.9401
2019 | 1 | 6 | 6 | Y2 | Dormitory | 2012 | 1 | 0 | 0 | 0 | 0 | 1 | 0 | 0.000549 | 7.5 | 3 | 0.0292 | 0 | 0 | 0 | 0.0292 | 17.3 | 0 | 20 | 24.5 | 2.7 | 2.7 | 100 | 315 | 3.5 | 60 | 0 | 0 | 11136 | 11659 | 0.13723 | 0.11393 | 18 | 0.28142 | 0.34471 | 0.5184 | 0.30349 | 2.4 | 0.4 | 0 | 314.7791
2019 | 1 | 6 | 7 | Y2 | Dormitory | 2012 | 1 | 0 | 0.5 | 0.2 | 0.2 | 1 | 0 | 0.000549 | 7.5 | 3 | 0.0292 | 0.0002745 | 1.5 | 0.6 | 0.0292 | 17.2 | 0 | 20 | 24.5 | 2.8 | 1.8 | 93 | 315 | 3.5 | 720 | 0 | 0 | 11136 | 11659 | 0.13723 | 0.11393 | 18 | 0.28142 | 0.34471 | 0.5184 | 0.30349 | 2.4 | 0.4 | 0 | 477.2404
2019 | 1 | 6 | 8 | Y2 | Dormitory | 2012 | 1 | 0 | 1 | 0.5 | 0.5 | 0.7 | 0 | 0.000549 | 7.5 | 3 | 0.0292 | 0.000549 | 3.75 | 1.5 | 0.02044 | 17.1 | 0 | 20 | 24.5 | 2.9 | 1.4 | 90 | 338 | 3.8 | 7380 | 0 | 0 | 11136 | 11659 | 0.13723 | 0.11393 | 18 | 0.28142 | 0.34471 | 0.5184 | 0.30349 | 2.4 | 0.4 | 0 | 577.752
2019 | 1 | 6 | 9 | Y2 | Dormitory | 2012 | 1 | 0 | 1 | 0.5 | 0.5 | 0.3 | 0.1 | 0.000549 | 7.5 | 3 | 0.0292 | 0.000549 | 3.75 | 1.5 | 0.00876 | 15.9 | 0 | 20 | 24.5 | 4.1 | 1.3 | 82 | 338 | 4.2 | 7380 | 0 | 0 | 11136 | 11659 | 0.13723 | 0.11393 | 18 | 0.28142 | 0.34471 | 0.5184 | 0.30349 | 2.4 | 0.4 | 8.1527 | 509.464
2019 | 1 | 6 | 10 | Y2 | Dormitory | 2012 | 1 | 0 | 1 | 0.2 | 0.2 | 0.3 | 0.1 | 0.000549 | 7.5 | 3 | 0.0292 | 0.000549 | 1.5 | 0.6 | 0.00876 | 16.2 | 0 | 20 | 24.5 | 3.8 | 0.3 | 78 | 315 | 4.1 | 6900 | 0 | 0 | 11136 | 11659 | 0.13723 | 0.11393 | 18 | 0.28142 | 0.34471 | 0.5184 | 0.30349 | 2.4 | 0.4 | 24.7909 | 494.8454
2019 | 1 | 6 | 11 | Y2 | Dormitory | 2012 | 1 | 0 | 0.5 | 0.2 | 0.2 | 0.3 | 0.1 | 0.000549 | 7.5 | 3 | 0.0292 | 0.0002745 | 1.5 | 0.6 | 0.00876 | 16.1 | 0 | 20 | 24.5 | 3.9 | -0.2 | 75 | 338 | 3.7 | 9120 | 0 | 0 | 11136 | 11659 | 0.13723 | 0.11393 | 18 | 0.28142 | 0.34471 | 0.5184 | 0.30349 | 2.4 | 0.4 | 30.722 | 331.2142
2019 | 1 | 6 | 12 | Y2 | Dormitory | 2012 | 1 | 0 | 0 | 0 | 0 | 0.3 | 0.1 | 0.000549 | 7.5 | 3 | 0.0292 | 0 | 0 | 0 | 0.00876 | 15.8 | 0 | 20 | 24.5 | 4.2 | -0.5 | 72 | 315 | 3.6 | 7020 | 0 | 0 | 11136 | 11659 | 0.13723 | 0.11393 | 18 | 0.28142 | 0.34471 | 0.5184 | 0.30349 | 2.4 | 0.4 | 41.0785 | 157.1686
2019 | 1 | 6 | 13 | Y2 | Dormitory | 2012 | 0.8 | 0 | 0 | 0 | 0 | 0.3 | 0 | 0.000549 | 7.5 | 3 | 0.0292 | 0 | 0 | 0 | 0.00876 | 16 | 0 | 20 | 24.5 | 4 | -0.7 | 72 | 315 | 3.6 | 4740 | 0 | 0 | 11136 | 11659 | 0.13723 | 0.11393 | 18 | 0.28142 | 0.34471 | 0.5184 | 0.30349 | 2.4 | 0.4 | 48.6887 | 147.9702
2019 | 1 | 6 | 14 | Y2 | Dormitory | 2012 | 0.8 | 0 | 0 | 0 | 0 | 0.3 | 0 | 0.000549 | 7.5 | 3 | 0.0292 | 0 | 0 | 0 | 0.00876 | 16.3 | 0 | 20 | 24.5 | 3.7 | -1.1 | 71 | 315 | 3 | 2160 | 0 | 0 | 11136 | 11659 | 0.13723 | 0.11393 | 18 | 0.28142 | 0.34471 | 0.5184 | 0.30349 | 2.4 | 0.4 | 58.8908 | 144.7442
2019 | 1 | 6 | 15 | Y2 | Dormitory | 2012 | 0.8 | 0 | 0 | 0 | 0 | 0.3 | 0 | 0.000549 | 7.5 | 3 | 0.0292 | 0 | 0 | 0 | 0.00876 | 16.5 | 0 | 20 | 24.5 | 3.5 | -0.6 | 75 | 315 | 2.6 | 420 | 0 | 0 | 11136 | 11659 | 0.13723 | 0.11393 | 18 | 0.28142 | 0.34471 | 0.5184 | 0.30349 | 2.4 | 0.4 | 75.9995 | 138.3632
2019 | 1 | 6 | 16 | Y2 | Dormitory | 2012 | 0.8 | 0 | 0 | 0 | 0 | 0.3 | 0 | 0.000549 | 7.5 | 3 | 0.0292 | 0 | 0 | 0 | 0.00876 | 16.9 | 0 | 20 | 24.5 | 3.1 | 0.3 | 82 | 315 | 2.1 | 0 | 0 | 0 | 11136 | 11659 | 0.13723 | 0.11393 | 18 | 0.28142 | 0.34471 | 0.5184 | 0.30349 | 2.4 | 0.4 | 65.2271 | 134.8285
2019 | 1 | 6 | 17 | Y2 | Dormitory | 2012 | 1 | 0 | 0 | 0 | 0 | 0.3 | 0.1 | 0.000549 | 7.5 | 3 | 0.0292 | 0 | 0 | 0 | 0.00876 | 17.2 | 0 | 20 | 24.5 | 2.8 | -0.2 | 81 | 293 | 2.9 | 0 | 0 | 0 | 11136 | 11659 | 0.13723 | 0.11393 | 18 | 0.28142 | 0.34471 | 0.5184 | 0.30349 | 2.4 | 0.4 | 28.2961 | 147.8637
2019 | 1 | 6 | 18 | Y2 | Dormitory | 2012 | 1 | 0 | 0 | 0 | 0 | 0.7 | 0.1 | 0.000549 | 7.5 | 3 | 0.0292 | 0 | 0 | 0 | 0.02044 | 18.5 | 0 | 20 | 24.5 | 1.5 | -1.3 | 82 | 293 | 2 | 0 | 0 | 0 | 11136 | 11659 | 0.13723 | 0.11393 | 18 | 0.28142 | 0.34471 | 0.5184 | 0.30349 | 2.4 | 0.4 | 2.604 | 231.5503
2019 | 1 | 6 | 19 | Y2 | Dormitory | 2012 | 1 | 0 | 0 | 0.5 | 0.5 | 1 | 0.1 | 0.000549 | 7.5 | 3 | 0.0292 | 0 | 3.75 | 1.5 | 0.0292 | 18.7 | 0 | 20 | 24.5 | 1.3 | -1.3 | 83 | 293 | 1.8 | 0 | 0.1 | 0.1 | 11136 | 11659 | 0.13723 | 0.11393 | 18 | 0.28142 | 0.34471 | 0.5184 | 0.30349 | 2.4 | 0.4 | 0 | 327.6613
2019 | 1 | 6 | 20 | Y2 | Dormitory | 2012 | 1 | 0 | 0.5 | 0.8 | 0.8 | 1 | 0.1 | 0.000549 | 7.5 | 3 | 0.0292 | 0.0002745 | 6 | 2.4 | 0.0292 | 18.3 | 0 | 20 | 24.5 | 1.7 | -0.3 | 87 | 293 | 2.3 | 0 | 0 | 0 | 11136 | 11659 | 0.13723 | 0.11393 | 18 | 0.28142 | 0.34471 | 0.5184 | 0.30349 | 2.4 | 0.4 | 0 | 492.3805
2019 | 1 | 6 | 21 | Y2 | Dormitory | 2012 | 1 | 0 | 1 | 0.8 | 0.8 | 1 | 0.1 | 0.000549 | 7.5 | 3 | 0.0292 | 0.000549 | 6 | 2.4 | 0.0292 | 18.7 | 0 | 20 | 24.5 | 1.3 | 0 | 91 | 248 | 2.1 | 0 | 0.1 | 0.1 | 11136 | 11659 | 0.13723 | 0.11393 | 18 | 0.28142 | 0.34471 | 0.5184 | 0.30349 | 2.4 | 0.4 | 0 | 655.7367
2019 | 1 | 6 | 22 | Y2 | Dormitory | 2012 | 1 | 0 | 1 | 0.8 | 0.8 | 1 | 0.1 | 0.000549 | 7.5 | 3 | 0.0292 | 0.000549 | 6 | 2.4 | 0.0292 | 18.9 | 0 | 20 | 24.5 | 1.1 | 0.8 | 98 | 270 | 1.3 | 0 | 0.5 | 0.5 | 11136 | 11659 | 0.13723 | 0.11393 | 18 | 0.28142 | 0.34471 | 0.5184 | 0.30349 | 2.4 | 0.4 | 0 | 662.2835
2019 | 1 | 6 | 23 | Y2 | Dormitory | 2012 | 1 | 0 | 0.5 | 0.8 | 0.8 | 1 | 0 | 0.000549 | 7.5 | 3 | 0.0292 | 0.0002745 | 6 | 2.4 | 0.0292 | 19.3 | 0 | 20 | 24.5 | 0.7 | 0.7 | 100 | 270 | 1.6 | 0 | 0.3 | 0.3 | 11136 | 11659 | 0.13723 | 0.11393 | 18 | 0.28142 | 0.34471 | 0.5184 | 0.30349 | 2.4 | 0.4 | 0 | 501.0295
2019 | 1 | 6 | 0 | Y2 | Dormitory | 2012 | 1 | 0 | 0 | 0.2 | 0.2 | 1 | 0 | 0.000549 | 7.5 | 3 | 0.0292 | 0 | 1.5 | 0.6 | 0.0292 | 19.2 | 0 | 20 | 24.5 | 0.8 | 0.8 | 100 | 293 | 2.1 | 0 | 0.3 | 0.3 | 11136 | 11659 | 0.13723 | 0.11393 | 18 | 0.28142 | 0.34471 | 0.5184 | 0.30349 | 2.4 | 0.4 | 0 | 329.9106
2019 | 1 | 7 | 1 | Y2 | Dormitory | 2012 | 1 | 0 | 0 | 0 | 0 | 1 | 0 | 0.000549 | 7.5 | 3 | 0.0292 | 0 | 0 | 0 | 0.0292 | 19.2 | 0 | 20 | 24.5 | 0.8 | 0.8 | 100 | 293 | 2.6 | 0 | 1.1 | 1.1 | 11136 | 11659 | 0.13723 | 0.11393 | 18 | 0.28142 | 0.34471 | 0.5184 | 0.30349 | 2.4 | 0.4 | 0 | 327.6256
2019 | 1 | 7 | 2 | Y2 | Dormitory | 2012 | 1 | 0 | 0 | 0 | 0 | 1 | 0 | 0.000549 | 7.5 | 3 | 0.0292 | 0 | 0 | 0 | 0.0292 | 19.3 | 0 | 20 | 24.5 | 0.7 | 0.7 | 100 | 293 | 3.2 | 0 | 1.5 | 1.5 | 11136 | 11659 | 0.13723 | 0.11393 | 18 | 0.28142 | 0.34471 | 0.5184 | 0.30349 | 2.4 | 0.4 | 0 | 331.5581
2019 | 1 | 7 | 3 | Y2 | Dormitory | 2012 | 1 | 0 | 0 | 0 | 0 | 1 | 0 | 0.000549 | 7.5 | 3 | 0.0292 | 0 | 0 | 0 | 0.0292 | 19.5 | 0 | 20 | 24.5 | 0.5 | 0.5 | 100 | 293 | 3.3 | 0 | 0.1 | 0.1 | 11136 | 11659 | 0.13723 | 0.11393 | 18 | 0.28142 | 0.34471 | 0.5184 | 0.30349 | 2.4 | 0.4 | 0 | 338.1004
2019 | 1 | 7 | 4 | Y2 | Dormitory | 2012 | 1 | 0 | 0 | 0 | 0 | 1 | 0 | 0.000549 | 7.5 | 3 | 0.0292 | 0 | 0 | 0 | 0.0292 | 19.4 | 0 | 20 | 24.5 | 0.6 | 0.6 | 100 | 315 | 3.3 | 0 | 0 | 0 | 11136 | 11659 | 0.13723 | 0.11393 | 18 | 0.28142 | 0.34471 | 0.5184 | 0.30349 | 2.4 | 0.4 | 0 | 340.2168
2019 | 1 | 7 | 5 | Y2 | Dormitory | 2012 | 1 | 0 | 0 | 0 | 0 | 1 | 0 | 0.000549 | 7.5 | 3 | 0.0292 | 0 | 0 | 0 | 0.0292 | 19.5 | 0 | 20 | 24.5 | 0.5 | -0.4 | 94 | 315 | 2.8 | 0 | 0 | 0 | 11136 | 11659 | 0.13723 | 0.11393 | 18 | 0.28142 | 0.34471 | 0.5184 | 0.30349 | 2.4 | 0.4 | 0 | 340.1767
2019 | 1 | 7 | 6 | Y2 | Dormitory | 2012 | 1 | 0 | 0 | 0 | 0 | 1 | 0 | 0.000549 | 7.5 | 3 | 0.0292 | 0 | 0 | 0 | 0.0292 | 19.3 | 0 | 20 | 24.5 | 0.7 | -0.5 | 92 | 293 | 2.8 | 60 | 0 | 0 | 11136 | 11659 | 0.13723 | 0.11393 | 18 | 0.28142 | 0.34471 | 0.5184 | 0.30349 | 2.4 | 0.4 | 0 | 339.9163
2019 | 1 | 7 | 7 | Y2 | Dormitory | 2012 | 1 | 0 | 0.5 | 0.2 | 0.2 | 1 | 0 | 0.000549 | 7.5 | 3 | 0.0292 | 0.0002745 | 1.5 | 0.6 | 0.0292 | 19.4 | 0 | 20 | 24.5 | 0.6 | 0.2 | 97 | 315 | 3.1 | 900 | 0 | 0 | 11136 | 11659 | 0.13723 | 0.11393 | 18 | 0.28142 | 0.34471 | 0.5184 | 0.30349 | 2.4 | 0.4 | 0 | 505.1148
2019 | 1 | 7 | 8 | Y2 | Dormitory | 2012 | 1 | 0 | 1 | 0.5 | 0.5 | 0.7 | 0 | 0.000549 | 7.5 | 3 | 0.0292 | 0.000549 | 3.75 | 1.5 | 0.02044 | 19 | 0 | 20 | 24.5 | 1 | 0 | 93 | 315 | 3.2 | 1740 | 0.1 | 0.1 | 11136 | 11659 | 0.13723 | 0.11393 | 18 | 0.28142 | 0.34471 | 0.5184 | 0.30349 | 2.4 | 0.4 | 0 | 599.8035
2019 | 1 | 7 | 9 | Y2 | Dormitory | 2012 | 1 | 0 | 1 | 0.5 | 0.5 | 0.3 | 0.1 | 0.000549 | 7.5 | 3 | 0.0292 | 0.000549 | 3.75 | 1.5 | 0.00876 | 18.9 | 0 | 20 | 24.5 | 1.1 | -0.2 | 91 | 315 | 3.3 | 4200 | 0.9 | 0.9 | 11136 | 11659 | 0.13723 | 0.11393 | 18 | 0.28142 | 0.34471 | 0.5184 | 0.30349 | 2.4 | 0.4 | 20.0094 | 529.2343
2019 | 1 | 7 | 10 | Y2 | Dormitory | 2012 | 1 | 0 | 1 | 0.2 | 0.2 | 0.3 | 0.1 | 0.000549 | 7.5 | 3 | 0.0292 | 0.000549 | 1.5 | 0.6 | 0.00876 | 18.2 | 0 | 20 | 24.5 | 1.8 | -0.6 | 84 | 315 | 4.5 | 9660 | 0 | 0 | 11136 | 11659 | 0.13723 | 0.11393 | 18 | 0.28142 | 0.34471 | 0.5184 | 0.30349 | 2.4 | 0.4 | 52.1746 | 504.8461
2019 | 1 | 7 | 11 | Y2 | Dormitory | 2012 | 1 | 0 | 0.5 | 0.2 | 0.2 | 0.3 | 0.1 | 0.000549 | 7.5 | 3 | 0.0292 | 0.0002745 | 1.5 | 0.6 | 0.00876 | 17.9 | 0 | 20 | 24.5 | 2.1 | -0.9 | 81 | 315 | 4.7 | 16200 | 0 | 0 | 11136 | 11659 | 0.13723 | 0.11393 | 18 | 0.28142 | 0.34471 | 0.5184 | 0.30349 | 2.4 | 0.4 | 48.6327 | 333.6608
2019 | 1 | 7 | 12 | Y2 | Dormitory | 2012 | 1 | 0 | 0 | 0 | 0 | 0.3 | 0.1 | 0.000549 | 7.5 | 3 | 0.0292 | 0 | 0 | 0 | 0.00876 | 17.6 | 0 | 20 | 24.5 | 2.4 | -1.4 | 76 | 315 | 5.1 | 9600 | 0 | 0 | 11136 | 11659 | 0.13723 | 0.11393 | 18 | 0.28142 | 0.34471 | 0.5184 | 0.30349 | 2.4 | 0.4 | 49.8771 | 162.6518
2019 | 1 | 7 | 13 | Y2 | Dormitory | 2012 | 0.8 | 0 | 0 | 0 | 0 | 0.3 | 0 | 0.000549 | 7.5 | 3 | 0.0292 | 0 | 0 | 0 | 0.00876 | 17.6 | 0 | 20 | 24.5 | 2.4 | -3 | 68 | 315 | 4.7 | 7620 | 0 | 0 | 11136 | 11659 | 0.13723 | 0.11393 | 18 | 0.28142 | 0.34471 | 0.5184 | 0.30349 | 2.4 | 0.4 | 45.3226 | 152.0443
2019 | 1 | 7 | 14 | Y2 | Dormitory | 2012 | 0.8 | 0 | 0 | 0 | 0 | 0.3 | 0 | 0.000549 | 7.5 | 3 | 0.0292 | 0 | 0 | 0 | 0.00876 | 17.4 | 0 | 20 | 24.5 | 2.6 | -2 | 72 | 315 | 4.9 | 5220 | 0 | 0 | 11136 | 11659 | 0.13723 | 0.11393 | 18 | 0.28142 | 0.34471 | 0.5184 | 0.30349 | 2.4 | 0.4 | 38.3129 | 152.141
2019 | 1 | 7 | 15 | Y2 | Dormitory | 2012 | 0.8 | 0 | 0 | 0 | 0 | 0.3 | 0 | 0.000549 | 7.5 | 3 | 0.0292 | 0 | 0 | 0 | 0.00876 | 17.9 | 0 | 20 | 24.5 | 2.1 | -1.7 | 76 | 338 | 2.4 | 900 | 0.1 | 0.1 | 11136 | 11659 | 0.13723 | 0.11393 | 18 | 0.28142 | 0.34471 | 0.5184 | 0.30349 | 2.4 | 0.4 | 26.3401 | 156.9294
2019 | 1 | 7 | 16 | Y2 | Dormitory | 2012 | 0.8 | 0 | 0 | 0 | 0 | 0.3 | 0 | 0.000549 | 7.5 | 3 | 0.0292 | 0 | 0 | 0 | 0.00876 | 19.4 | 0 | 20 | 24.5 | 0.6 | 0 | 96 | 315 | 2.3 | 0 | 0 | 0 | 11136 | 11659 | 0.13723 | 0.11393 | 18 | 0.28142 | 0.34471 | 0.5184 | 0.30349 | 2.4 | 0.4 | 13.895 | 170.2557
2019 | 1 | 7 | 17 | Y2 | Dormitory | 2012 | 1 | 0 | 0 | 0 | 0 | 0.3 | 0.1 | 0.000549 | 7.5 | 3 | 0.0292 | 0 | 0 | 0 | 0.00876 | 19 | 0 | 20 | 24.5 | 1 | -1.6 | 83 | 315 | 3.3 | 0 | 0 | 0 | 11136 | 11659 | 0.13723 | 0.11393 | 18 | 0.28142 | 0.34471 | 0.5184 | 0.30349 | 2.4 | 0.4 | 4.5446 | 183.8943
2019 | 1 | 7 | 18 | Y2 | Dormitory | 2012 | 1 | 0 | 0 | 0 | 0 | 0.7 | 0.1 | 0.000549 | 7.5 | 3 | 0.0292 | 0 | 0 | 0 | 0.02044 | 18.6 | 0 | 20 | 24.5 | 1.4 | -1.9 | 79 | 315 | 4.8 | 0 | 0.1 | 0.1 | 11136 | 11659 | 0.13723 | 0.11393 | 18 | 0.28142 | 0.34471 | 0.5184 | 0.30349 | 2.4 | 0.4 | 0.58142 | 255.9273
2019 | 1 | 7 | 19 | Y2 | Dormitory | 2012 | 1 | 0 | 0 | 0.5 | 0.5 | 1 | 0.1 | 0.000549 | 7.5 | 3 | 0.0292 | 0 | 3.75 | 1.5 | 0.0292 | 18.9 | 0 | 20 | 24.5 | 1.1 | -1.3 | 84 | 315 | 5.1 | 0 | 0 | 0 | 11136 | 11659 | 0.13723 | 0.11393 | 18 | 0.28142 | 0.34471 | 0.5184 | 0.30349 | 2.4 | 0.4 | 0 | 341.7428
2019 | 1 | 7 | 20 | Y2 | Dormitory | 2012 | 1 | 0 | 0.5 | 0.8 | 0.8 | 1 | 0.1 | 0.000549 | 7.5 | 3 | 0.0292 | 0.0002745 | 6 | 2.4 | 0.0292 | 18.6 | 0 | 20 | 24.5 | 1.4 | -2.2 | 77 | 315 | 3.8 | 0 | 0 | 0 | 11136 | 11659 | 0.13723 | 0.11393 | 18 | 0.28142 | 0.34471 | 0.5184 | 0.30349 | 2.4 | 0.4 | 0 | 506.6634
2019 | 1 | 7 | 21 | Y2 | Dormitory | 2012 | 1 | 0 | 1 | 0.8 | 0.8 | 1 | 0.1 | 0.000549 | 7.5 | 3 | 0.0292 | 0.000549 | 6 | 2.4 | 0.0292 | 19.3 | 0 | 20 | 24.5 | 0.7 | -2.1 | 82 | 315 | 3.6 | 0 | 0 | 0 | 11136 | 11659 | 0.13723 | 0.11393 | 18 | 0.28142 | 0.34471 | 0.5184 | 0.30349 | 2.4 | 0.4 | 0 | 669.9292
2019 | 1 | 7 | 22 | Y2 | Dormitory | 2012 | 1 | 0 | 1 | 0.8 | 0.8 | 1 | 0.1 | 0.000549 | 7.5 | 3 | 0.0292 | 0.000549 | 6 | 2.4 | 0.0292 | 18.6 | 0 | 20 | 24.5 | 1.4 | -1.5 | 81 | 315 | 3.9 | 0 | 0.1 | 0.1 | 11136 | 11659 | 0.13723 | 0.11393 | 18 | 0.28142 | 0.34471 | 0.5184 | 0.30349 | 2.4 | 0.4 | 0 | 668.2089
2019 | 1 | 7 | 23 | Y2 | Dormitory | 2012 | 1 | 0 | 0.5 | 0.8 | 0.8 | 1 | 0 | 0.000549 | 7.5 | 3 | 0.0292 | 0.0002745 | 6 | 2.4 | 0.0292 | 18.8 | 0 | 20 | 24.5 | 1.2 | -1.1 | 85 | 315 | 4.1 | 0 | 0 | 0 | 11136 | 11659 | 0.13723 | 0.11393 | 18 | 0.28142 | 0.34471 | 0.5184 | 0.30349 | 2.4 | 0.4 | 0 | 498.0645
2019 | 1 | 7 | 0 | Y2 | Dormitory | 2012 | 1 | 0 | 0 | 0.2 | 0.2 | 1 | 0 | 0.000549 | 7.5 | 3 | 0.0292 | 0 | 1.5 | 0.6 | 0.0292 | 18.8 | 0 | 20 | 24.5 | 1.2 | -1.2 | 84 | 315 | 3.6 | 0 | 0.1 | 0.1 | 11136 | 11659 | 0.13723 | 0.11393 | 18 | 0.28142 | 0.34471 | 0.5184 | 0.30349 | 2.4 | 0.4 | 0 | 325.8659
2019 | 1 | 8 | 1 | Y2 | Dormitory | 2012 | 1 | 0 | 0 | 0 | 0 | 1 | 0 | 0.000549 | 7.5 | 3 | 0.0292 | 0 | 0 | 0 | 0.0292 | 18.5 | 0 | 20 | 24.5 | 1.5 | -0.9 | 84 | 315 | 5.4 | 0 | 0 | 0 | 11136 | 11659 | 0.13723 | 0.11393 | 18 | 0.28142 | 0.34471 | 0.5184 | 0.30349 | 2.4 | 0.4 | 0 | 320.4388
2019 | 1 | 8 | 2 | Y2 | Dormitory | 2012 | 1 | 0 | 0 | 0 | 0 | 1 | 0 | 0.000549 | 7.5 | 3 | 0.0292 | 0 | 0 | 0 | 0.0292 | 19.2 | 0 | 20 | 24.5 | 0.8 | 0.4 | 97 | 293 | 3.2 | 0 | 0.4 | 0.4 | 11136 | 11659 | 0.13723 | 0.11393 | 18 | 0.28142 | 0.34471 | 0.5184 | 0.30349 | 2.4 | 0.4 | 0 | 328.6429
2019 | 1 | 8 | 3 | Y2 | Dormitory | 2012 | 1 | 0 | 0 | 0 | 0 | 1 | 0 | 0.000549 | 7.5 | 3 | 0.0292 | 0 | 0 | 0 | 0.0292 | 19.5 | 0 | 20 | 24.5 | 0.5 | 0.5 | 100 | 293 | 4.3 | 0 | 0.8 | 0.8 | 11136 | 11659 | 0.13723 | 0.11393 | 18 | 0.28142 | 0.34471 | 0.5184 | 0.30349 | 2.4 | 0.4 | 0 | 339.2355
2019 | 1 | 8 | 4 | Y2 | Dormitory | 2012 | 1 | 0 | 0 | 0 | 0 | 1 | 0 | 0.000549 | 7.5 | 3 | 0.0292 | 0 | 0 | 0 | 0.0292 | 19 | 0 | 20 | 24.5 | 1 | 0 | 93 | 315 | 5.6 | 0 | 0.5 | 0.5 | 11136 | 11659 | 0.13723 | 0.11393 | 18 | 0.28142 | 0.34471 | 0.5184 | 0.30349 | 2.4 | 0.4 | 0 | 337.9739
2019 | 1 | 8 | 5 | Y2 | Dormitory | 2012 | 1 | 0 | 0 | 0 | 0 | 1 | 0 | 0.000549 | 7.5 | 3 | 0.0292 | 0 | 0 | 0 | 0.0292 | 19.6 | 0 | 20 | 24.5 | 0.4 | 0.3 | 99 | 315 | 6.8 | 0 | 0 | 0 | 11136 | 11659 | 0.13723 | 0.11393 | 18 | 0.28142 | 0.34471 | 0.5184 | 0.30349 | 2.4 | 0.4 | 0 | 341.7528
2019 | 1 | 8 | 6 | Y2 | Dormitory | 2012 | 1 | 0 | 0 | 0 | 0 | 1 | 0 | 0.000549 | 7.5 | 3 | 0.0292 | 0 | 0 | 0 | 0.0292 | 18.9 | 0 | 20 | 24.5 | 1.1 | -1.7 | 82 | 315 | 7.1 | 0 | 0 | 0 | 11136 | 11659 | 0.13723 | 0.11393 | 18 | 0.28142 | 0.34471 | 0.5184 | 0.30349 | 2.4 | 0.4 | 0 | 339.78
2019 | 1 | 8 | 7 | Y2 | Dormitory | 2012 | 1 | 0 | 0.5 | 0.2 | 0.2 | 1 | 0 | 0.000549 | 7.5 | 3 | 0.0292 | 0.0002745 | 1.5 | 0.6 | 0.0292 | 19 | 0 | 20 | 24.5 | 1 | -1.6 | 83 | 315 | 7.3 | 1680 | 0.1 | 0.1 | 11136 | 11659 | 0.13723 | 0.11393 | 18 | 0.28142 | 0.34471 | 0.5184 | 0.30349 | 2.4 | 0.4 | 0 | 502.2414
2019 | 1 | 8 | 8 | Y2 | Dormitory | 2012 | 1 | 0 | 1 | 0.5 | 0.5 | 0.7 | 0 | 0.000549 | 7.5 | 3 | 0.0292 | 0.000549 | 3.75 | 1.5 | 0.02044 | 19.5 | 0 | 20 | 24.5 | 0.5 | -0.5 | 93 | 315 | 6.2 | 7680 | 0 | 0 | 11136 | 11659 | 0.13723 | 0.11393 | 18 | 0.28142 | 0.34471 | 0.5184 | 0.30349 | 2.4 | 0.4 | 0 | 602.8059
2019 | 1 | 8 | 9 | Y2 | Dormitory | 2012 | 1 | 0 | 1 | 0.5 | 0.5 | 0.3 | 0.1 | 0.000549 | 7.5 | 3 | 0.0292 | 0.000549 | 3.75 | 1.5 | 0.00876 | 19.2 | 0 | 20 | 24.5 | 0.8 | -0.5 | 91 | 315 | 5.7 | 8940 | 0 | 0 | 11136 | 11659 | 0.13723 | 0.11393 | 18 | 0.28142 | 0.34471 | 0.5184 | 0.30349 | 2.4 | 0.4 | 15.3922 | 534.1072
2019 | 1 | 8 | 10 | Y2 | Dormitory | 2012 | 1 | 0 | 1 | 0.2 | 0.2 | 0.3 | 0.1 | 0.000549 | 7.5 | 3 | 0.0292 | 0.000549 | 1.5 | 0.6 | 0.00876 | 18.8 | 0 | 20 | 24.5 | 1.2 | -0.3 | 90 | 315 | 6.7 | 12000 | 0 | 0 | 11136 | 11659 | 0.13723 | 0.11393 | 18 | 0.28142 | 0.34471 | 0.5184 | 0.30349 | 2.4 | 0.4 | 38.7572 | 514.7176
2019 | 1 | 8 | 11 | Y2 | Dormitory | 2012 | 1 | 0 | 0.5 | 0.2 | 0.2 | 0.3 | 0.1 | 0.000549 | 7.5 | 3 | 0.0292 | 0.0002745 | 1.5 | 0.6 | 0.00876 | 19 | 0 | 20 | 24.5 | 1 | -0.2 | 92 | 315 | 6.6 | 15060 | 0 | 0 | 11136 | 11659 | 0.13723 | 0.11393 | 18 | 0.28142 | 0.34471 | 0.5184 | 0.30349 | 2.4 | 0.4 | 40.0158 | 346.0686
2019 | 1 | 8 | 12 | Y2 | Dormitory | 2012 | 1 | 0 | 0 | 0 | 0 | 0.3 | 0.1 | 0.000549 | 7.5 | 3 | 0.0292 | 0 | 0 | 0 | 0.00876 | 18.2 | 0 | 20 | 24.5 | 1.8 | -0.5 | 85 | 315 | 5.4 | 8580 | 0.2 | 0.2 | 11136 | 11659 | 0.13723 | 0.11393 | 18 | 0.28142 | 0.34471 | 0.5184 | 0.30349 | 2.4 | 0.4 | 48.3059 | 176.0054
2019 | 1 | 8 | 13 | Y2 | Dormitory | 2012 | 0.8 | 0 | 0 | 0 | 0 | 0.3 | 0 | 0.000549 | 7.5 | 3 | 0.0292 | 0 | 0 | 0 | 0.00876 | 19.4 | 0 | 20 | 24.5 | 0.6 | 0.6 | 100 | 315 | 4.8 | 6540 | 0.1 | 0.1 | 11136 | 11659 | 0.13723 | 0.11393 | 18 | 0.28142 | 0.34471 | 0.5184 | 0.30349 | 2.4 | 0.4 | 46.9245 | 170.6694
2019 | 1 | 8 | 14 | Y2 | Dormitory | 2012 | 0.8 | 0 | 0 | 0 | 0 | 0.3 | 0 | 0.000549 | 7.5 | 3 | 0.0292 | 0 | 0 | 0 | 0.00876 | 19.8 | 0 | 20 | 24.5 | 0.2 | 0.2 | 100 | 315 | 4.2 | 6960 | 0 | 0 | 11136 | 11659 | 0.13723 | 0.11393 | 18 | 0.28142 | 0.34471 | 0.5184 | 0.30349 | 2.4 | 0.4 | 41.1033 | 175.5279
2019 | 1 | 8 | 15 | Y2 | Dormitory | 2012 | 0.8 | 0 | 0 | 0 | 0 | 0.3 | 0 | 0.000549 | 7.5 | 3 | 0.0292 | 0 | 0 | 0 | 0.00876 | 19.1 | 0 | 20 | 24.5 | 0.9 | -2.4 | 79 | 315 | 4.1 | 1440 | 0 | 0 | 11136 | 11659 | 0.13723 | 0.11393 | 18 | 0.28142 | 0.34471 | 0.5184 | 0.30349 | 2.4 | 0.4 | 36.2547 | 173.4766
2019 | 1 | 8 | 16 | Y2 | Dormitory | 2012 | 0.8 | 0 | 0 | 0 | 0 | 0.3 | 0 | 0.000549 | 7.5 | 3 | 0.0292 | 0 | 0 | 0 | 0.00876 | 19.9 | 0 | 20 | 24.5 | 0.1 | -3.9 | 75 | 315 | 2.9 | 0 | 0 | 0 | 11136 | 11659 | 0.13723 | 0.11393 | 18 | 0.28142 | 0.34471 | 0.5184 | 0.30349 | 2.4 | 0.4 | 30.8279 | 177.3152
2019 | 1 | 8 | 17 | Y2 | Dormitory | 2012 | 1 | 0 | 0 | 0 | 0 | 0.3 | 0.1 | 0.000549 | 7.5 | 3 | 0.0292 | 0 | 0 | 0 | 0.00876 | 20.7 | 0 | 20 | 24.5 | -0.7 | -4.1 | 78 | 293 | 2.1 | 0 | 0 | 0 | 11136 | 11659 | 0.13723 | 0.11393 | 18 | 0.28142 | 0.34471 | 0.5184 | 0.30349 | 2.4 | 0.4 | 15.724 | 194.9567
2019 | 1 | 8 | 18 | Y2 | Dormitory | 2012 | 1 | 0 | 0 | 0 | 0 | 0.7 | 0.1 | 0.000549 | 7.5 | 3 | 0.0292 | 0 | 0 | 0 | 0.02044 | 21.1 | 0 | 20 | 24.5 | -1.1 | -4.3 | 79 | 270 | 1.2 | 0 | 0 | 0 | 11136 | 11659 | 0.13723 | 0.11393 | 18 | 0.28142 | 0.34471 | 0.5184 | 0.30349 | 2.4 | 0.4 | 1.7793 | 285.5485
2019 | 1 | 8 | 19 | Y2 | Dormitory | 2012 | 1 | 0 | 0 | 0.5 | 0.5 | 1 | 0.1 | 0.000549 | 7.5 | 3 | 0.0292 | 0 | 3.75 | 1.5 | 0.0292 | 22.2 | 0 | 20 | 24.5 | -2.2 | -3.9 | 88 | 135 | 0.7 | 0 | 0 | 0 | 11136 | 11659 | 0.13723 | 0.11393 | 18 | 0.28142 | 0.34471 | 0.5184 | 0.30349 | 2.4 | 0.4 | 0 | 393.5007
2019 | 1 | 8 | 20 | Y2 | Dormitory | 2012 | 1 | 0 | 0.5 | 0.8 | 0.8 | 1 | 0.1 | 0.000549 | 7.5 | 3 | 0.0292 | 0.0002745 | 6 | 2.4 | 0.0292 | 22.7 | 0 | 20 | 24.5 | -2.7 | -3.5 | 94 | 248 | 0.6 | 0 | 0 | 0 | 11136 | 11659 | 0.13723 | 0.11393 | 18 | 0.28142 | 0.34471 | 0.5184 | 0.30349 | 2.4 | 0.4 | 0 | 574.2723
2019 | 1 | 8 | 21 | Y2 | Dormitory | 2012 | 1 | 0 | 1 | 0.8 | 0.8 | 1 | 0.1 | 0.000549 | 7.5 | 3 | 0.0292 | 0.000549 | 6 | 2.4 | 0.0292 | 23.5 | 0 | 20 | 24.5 | -3.5 | -4.3 | 94 | 203 | 0.8 | 0 | 0 | 0 | 11136 | 11659 | 0.13723 | 0.11393 | 18 | 0.28142 | 0.34471 | 0.5184 | 0.30349 | 2.4 | 0.4 | 0 | 744.2221
2019 | 1 | 8 | 22 | Y2 | Dormitory | 2012 | 1 | 0 | 1 | 0.8 | 0.8 | 1 | 0.1 | 0.000549 | 7.5 | 3 | 0.0292 | 0.000549 | 6 | 2.4 | 0.0292 | 23.3 | 0 | 20 | 24.5 | -3.3 | -3.7 | 97 | 158 | 1.1 | 0 | 0 | 0 | 11136 | 11659 | 0.13723 | 0.11393 | 18 | 0.28142 | 0.34471 | 0.5184 | 0.30349 | 2.4 | 0.4 | 0 | 748.9772
2019 | 1 | 8 | 23 | Y2 | Dormitory | 2012 | 1 | 0 | 0.5 | 0.8 | 0.8 | 1 | 0 | 0.000549 | 7.5 | 3 | 0.0292 | 0.0002745 | 6 | 2.4 | 0.0292 | 23.3 | 0 | 20 | 24.5 | -3.3 | -3.4 | 99 | 158 | 0.9 | 0 | 0 | 0 | 11136 | 11659 | 0.13723 | 0.11393 | 18 | 0.28142 | 0.34471 | 0.5184 | 0.30349 | 2.4 | 0.4 | 0 | 579.6556
2019 | 1 | 8 | 0 | Y2 | Dormitory | 2012 | 1 | 0 | 0 | 0.2 | 0.2 | 1 | 0 | 0.000549 | 7.5 | 3 | 0.0292 | 0 | 1.5 | 0.6 | 0.0292 | 23.3 | 0 | 20 | 24.5 | -3.3 | -3.4 | 99 | 158 | 0.7 | 0 | 0 | 0 | 11136 | 11659 | 0.13723 | 0.11393 | 18 | 0.28142 | 0.34471 | 0.5184 | 0.30349 | 2.4 | 0.4 | 0 | 406.4824
2019 | 1 | 9 | 1 | Y2 | Dormitory | 2012 | 1 | 0 | 0 | 0 | 0 | 1 | 0 | 0.000549 | 7.5 | 3 | 0.0292 | 0 | 0 | 0 | 0.0292 | 23.1 | 0 | 20 | 24.5 | -3.1 | -3.2 | 99 | 158 | 1 | 0 | 0 | 0 | 11136 | 11659 | 0.13723 | 0.11393 | 18 | 0.28142 | 0.34471 | 0.5184 | 0.30349 | 2.4 | 0.4 | 0 | 402.7721
2019 | 1 | 9 | 2 | Y2 | Dormitory | 2012 | 1 | 0 | 0 | 0 | 0 | 1 | 0 | 0.000549 | 7.5 | 3 | 0.0292 | 0 | 0 | 0 | 0.0292 | 23 | 0 | 20 | 24.5 | -3 | -3.1 | 99 | 135 | 1.2 | 0 | 0 | 0 | 11136 | 11659 | 0.13723 | 0.11393 | 18 | 0.28142 | 0.34471 | 0.5184 | 0.30349 | 2.4 | 0.4 | 0 | 403.5404
2019 | 1 | 9 | 3 | Y2 | Dormitory | 2012 | 1 | 0 | 0 | 0 | 0 | 1 | 0 | 0.000549 | 7.5 | 3 | 0.0292 | 0 | 0 | 0 | 0.0292 | 22.2 | 0 | 20 | 24.5 | -2.2 | -2.3 | 99 | 135 | 1.1 | 0 | 0 | 0 | 11136 | 11659 | 0.13723 | 0.11393 | 18 | 0.28142 | 0.34471 | 0.5184 | 0.30349 | 2.4 | 0.4 | 0 | 395.7691
2019 | 1 | 9 | 4 | Y2 | Dormitory | 2012 | 1 | 0 | 0 | 0 | 0 | 1 | 0 | 0.000549 | 7.5 | 3 | 0.0292 | 0 | 0 | 0 | 0.0292 | 20.2 | 0 | 20 | 24.5 | -0.2 | -2 | 88 | 90 | 1.2 | 0 | 0 | 0 | 11136 | 11659 | 0.13723 | 0.11393 | 18 | 0.28142 | 0.34471 | 0.5184 | 0.30349 | 2.4 | 0.4 | 0 | 369.7637
2019 | 1 | 9 | 5 | Y2 | Dormitory | 2012 | 1 | 0 | 0 | 0 | 0 | 1 | 0 | 0.000549 | 7.5 | 3 | 0.0292 | 0 | 0 | 0 | 0.0292 | 22 | 0 | 20 | 24.5 | -2 | -3.3 | 91 | 113 | 1.6 | 0 | 0 | 0 | 11136 | 11659 | 0.13723 | 0.11393 | 18 | 0.28142 | 0.34471 | 0.5184 | 0.30349 | 2.4 | 0.4 | 0 | 377.5932
2019 | 1 | 9 | 6 | Y2 | Dormitory | 2012 | 1 | 0 | 0 | 0 | 0 | 1 | 0 | 0.000549 | 7.5 | 3 | 0.0292 | 0 | 0 | 0 | 0.0292 | 21.1 | 0 | 20 | 24.5 | -1.1 | -4.2 | 80 | 113 | 1.1 | 1140 | 0 | 0 | 11136 | 11659 | 0.13723 | 0.11393 | 18 | 0.28142 | 0.34471 | 0.5184 | 0.30349 | 2.4 | 0.4 | 0 | 380.7802
2019 | 1 | 9 | 7 | Y2 | Dormitory | 2012 | 1 | 0 | 0.5 | 0.2 | 0.2 | 1 | 0 | 0.000549 | 7.5 | 3 | 0.0292 | 0.0002745 | 1.5 | 0.6 | 0.0292 | 21.5 | 0 | 20 | 24.5 | -1.5 | -3.1 | 89 | 113 | 1.4 | 6780 | 0 | 0 | 11136 | 11659 | 0.13723 | 0.11393 | 18 | 0.28142 | 0.34471 | 0.5184 | 0.30349 | 2.4 | 0.4 | 0 | 544.7866
2019 | 1 | 9 | 8 | Y2 | Dormitory | 2012 | 1 | 0 | 1 | 0.5 | 0.5 | 0.7 | 0 | 0.000549 | 7.5 | 3 | 0.0292 | 0.000549 | 3.75 | 1.5 | 0.02044 | 19.8 | 0 | 20 | 24.5 | 0.2 | -3.2 | 78 | 113 | 2.4 | 8340 | 0 | 0 | 11136 | 11659 | 0.13723 | 0.11393 | 18 | 0.28142 | 0.34471 | 0.5184 | 0.30349 | 2.4 | 0.4 | 0 | 619.5823
2019 | 1 | 9 | 9 | Y2 | Dormitory | 2012 | 1 | 0 | 1 | 0.5 | 0.5 | 0.3 | 0.1 | 0.000549 | 7.5 | 3 | 0.0292 | 0.000549 | 3.75 | 1.5 | 0.00876 | 17.8 | 0 | 20 | 24.5 | 2.2 | -3.2 | 68 | 113 | 2.7 | 20220 | 0 | 0 | 11136 | 11659 | 0.13723 | 0.11393 | 18 | 0.28142 | 0.34471 | 0.5184 | 0.30349 | 2.4 | 0.4 | 22.6282 | 528.9438
2019 | 1 | 9 | 10 | Y2 | Dormitory | 2012 | 1 | 0 | 1 | 0.2 | 0.2 | 0.3 | 0.1 | 0.000549 | 7.5 | 3 | 0.0292 | 0.000549 | 1.5 | 0.6 | 0.00876 | 16 | 0 | 20 | 24.5 | 4 | -2.7 | 62 | 113 | 2.5 | 12000 | 0 | 0 | 11136 | 11659 | 0.13723 | 0.11393 | 18 | 0.28142 | 0.34471 | 0.5184 | 0.30349 | 2.4 | 0.4 | 58.6363 | 489.4648
2019 | 1 | 9 | 11 | Y2 | Dormitory | 2012 | 1 | 0 | 0.5 | 0.2 | 0.2 | 0.3 | 0.1 | 0.000549 | 7.5 | 3 | 0.0292 | 0.0002745 | 1.5 | 0.6 | 0.00876 | 16 | 0 | 20 | 24.5 | 4 | -2.9 | 61 | 113 | 2.2 | 25560 | 0 | 0 | 11136 | 11659 | 0.13723 | 0.11393 | 18 | 0.28142 | 0.34471 | 0.5184 | 0.30349 | 2.4 | 0.4 | 56.6807 | 317.9104
2019 | 1 | 9 | 12 | Y2 | Dormitory | 2012 | 1 | 0 | 0 | 0 | 0 | 0.3 | 0.1 | 0.000549 | 7.5 | 3 | 0.0292 | 0 | 0 | 0 | 0.00876 | 14.4 | 0 | 20 | 24.5 | 5.6 | -2.8 | 55 | 135 | 2.7 | 14280 | 0 | 0 | 11136 | 11659 | 0.13723 | 0.11393 | 18 | 0.28142 | 0.34471 | 0.5184 | 0.30349 | 2.4 | 0.4 | 65.0022 | 138.7384
2019 | 1 | 9 | 13 | Y2 | Dormitory | 2012 | 0.8 | 0 | 0 | 0 | 0 | 0.3 | 0 | 0.000549 | 7.5 | 3 | 0.0292 | 0 | 0 | 0 | 0.00876 | 14.9 | 0 | 20 | 24.5 | 5.1 | -2.8 | 57 | 135 | 2.4 | 6480 | 0 | 0 | 11136 | 11659 | 0.13723 | 0.11393 | 18 | 0.28142 | 0.34471 | 0.5184 | 0.30349 | 2.4 | 0.4 | 70.4948 | 125.2229
2019 | 1 | 9 | 14 | Y2 | Dormitory | 2012 | 0.8 | 0 | 0 | 0 | 0 | 0.3 | 0 | 0.000549 | 7.5 | 3 | 0.0292 | 0 | 0 | 0 | 0.00876 | 14.4 | 0 | 20 | 24.5 | 5.6 | -2.3 | 57 | 113 | 2 | 4560 | 0 | 0 | 11136 | 11659 | 0.13723 | 0.11393 | 18 | 0.28142 | 0.34471 | 0.5184 | 0.30349 | 2.4 | 0.4 | 87.5554 | 114.4232
2019 | 1 | 9 | 15 | Y2 | Dormitory | 2012 | 0.8 | 0 | 0 | 0 | 0 | 0.3 | 0 | 0.000549 | 7.5 | 3 | 0.0292 | 0 | 0 | 0 | 0.00876 | 14.7 | 0 | 20 | 24.5 | 5.3 | -2.2 | 59 | 113 | 1.8 | 1200 | 0 | 0 | 11136 | 11659 | 0.13723 | 0.11393 | 18 | 0.28142 | 0.34471 | 0.5184 | 0.30349 | 2.4 | 0.4 | 102.2374 | 104.7142
2019 | 1 | 9 | 16 | Y2 | Dormitory | 2012 | 0.8 | 0 | 0 | 0 | 0 | 0.3 | 0 | 0.000549 | 7.5 | 3 | 0.0292 | 0 | 0 | 0 | 0.00876 | 15.4 | 0 | 20 | 24.5 | 4.6 | -2.6 | 60 | 113 | 1.7 | 0 | 0 | 0 | 11136 | 11659 | 0.13723 | 0.11393 | 18 | 0.28142 | 0.34471 | 0.5184 | 0.30349 | 2.4 | 0.4 | 92.9324 | 106.3947
2019 | 1 | 9 | 17 | Y2 | Dormitory | 2012 | 1 | 0 | 0 | 0 | 0 | 0.3 | 0.1 | 0.000549 | 7.5 | 3 | 0.0292 | 0 | 0 | 0 | 0.00876 | 16.6 | 0 | 20 | 24.5 | 3.4 | -2.6 | 65 | 113 | 1.9 | 0 | 0 | 0 | 11136 | 11659 | 0.13723 | 0.11393 | 18 | 0.28142 | 0.34471 | 0.5184 | 0.30349 | 2.4 | 0.4 | 61.6553 | 120.0603
2019 | 1 | 9 | 18 | Y2 | Dormitory | 2012 | 1 | 0 | 0 | 0 | 0 | 0.7 | 0.1 | 0.000549 | 7.5 | 3 | 0.0292 | 0 | 0 | 0 | 0.02044 | 16.2 | 0 | 20 | 24.5 | 3.8 | -3.1 | 61 | 113 | 2.2 | 0 | 0 | 0 | 11136 | 11659 | 0.13723 | 0.11393 | 18 | 0.28142 | 0.34471 | 0.5184 | 0.30349 | 2.4 | 0.4 | 6.1828 | 179.1721
2019 | 1 | 9 | 19 | Y2 | Dormitory | 2012 | 1 | 0 | 0 | 0.5 | 0.5 | 1 | 0.1 | 0.000549 | 7.5 | 3 | 0.0292 | 0 | 3.75 | 1.5 | 0.0292 | 16 | 0 | 20 | 24.5 | 4 | -3.4 | 59 | 113 | 2.8 | 0 | 0 | 0 | 11136 | 11659 | 0.13723 | 0.11393 | 18 | 0.28142 | 0.34471 | 0.5184 | 0.30349 | 2.4 | 0.4 | 0 | 254.0913
2019 | 1 | 9 | 20 | Y2 | Dormitory | 2012 | 1 | 0 | 0.5 | 0.8 | 0.8 | 1 | 0.1 | 0.000549 | 7.5 | 3 | 0.0292 | 0.0002745 | 6 | 2.4 | 0.0292 | 15.1 | 0 | 20 | 24.5 | 4.9 | -3.2 | 56 | 113 | 2.9 | 0 | 0 | 0 | 11136 | 11659 | 0.13723 | 0.11393 | 18 | 0.28142 | 0.34471 | 0.5184 | 0.30349 | 2.4 | 0.4 | 0 | 418.9683
2019 | 1 | 9 | 21 | Y2 | Dormitory | 2012 | 1 | 0 | 1 | 0.8 | 0.8 | 1 | 0.1 | 0.000549 | 7.5 | 3 | 0.0292 | 0.000549 | 6 | 2.4 | 0.0292 | 14.8 | 0 | 20 | 24.5 | 5.2 | -2.5 | 58 | 113 | 3 | 0 | 0 | 0 | 11136 | 11659 | 0.13723 | 0.11393 | 18 | 0.28142 | 0.34471 | 0.5184 | 0.30349 | 2.4 | 0.4 | 0 | 573.64
2019 | 1 | 9 | 22 | Y2 | Dormitory | 2012 | 1 | 0 | 1 | 0.8 | 0.8 | 1 | 0.1 | 0.000549 | 7.5 | 3 | 0.0292 | 0.000549 | 6 | 2.4 | 0.0292 | 14.9 | 0 | 20 | 24.5 | 5.1 | -1.9 | 61 | 113 | 3.1 | 0 | 0 | 0 | 11136 | 11659 | 0.13723 | 0.11393 | 18 | 0.28142 | 0.34471 | 0.5184 | 0.30349 | 2.4 | 0.4 | 0 | 575.5194
2019 | 1 | 9 | 23 | Y2 | Dormitory | 2012 | 1 | 0 | 0.5 | 0.8 | 0.8 | 1 | 0 | 0.000549 | 7.5 | 3 | 0.0292 | 0.0002745 | 6 | 2.4 | 0.0292 | 13.9 | 0 | 20 | 24.5 | 6.1 | -2.1 | 56 | 113 | 3.1 | 0 | 0.4 | 0.4 | 11136 | 11659 | 0.13723 | 0.11393 | 18 | 0.28142 | 0.34471 | 0.5184 | 0.30349 | 2.4 | 0.4 | 0 | 399.8608
2019 | 1 | 9 | 0 | Y2 | Dormitory | 2012 | 1 | 0 | 0 | 0.2 | 0.2 | 1 | 0 | 0.000549 | 7.5 | 3 | 0.0292 | 0 | 1.5 | 0.6 | 0.0292 | 14.5 | 0 | 20 | 24.5 | 5.5 | 0.4 | 70 | 113 | 2.8 | 0 | 0 | 0 | 11136 | 11659 | 0.13723 | 0.11393 | 18 | 0.28142 | 0.34471 | 0.5184 | 0.30349 | 2.4 | 0.4 | 0 | 227.7153
2019 | 1 | 10 | 1 | Y2 | Dormitory | 2012 | 1 | 0 | 0 | 0 | 0 | 1 | 0 | 0.000549 | 7.5 | 3 | 0.0292 | 0 | 0 | 0 | 0.0292 | 13.7 | 0 | 20 | 24.5 | 6.3 | -0.1 | 64 | 113 | 3.6 | 0 | 0 | 0 | 11136 | 11659 | 0.13723 | 0.11393 | 18 | 0.28142 | 0.34471 | 0.5184 | 0.30349 | 2.4 | 0.4 | 0 | 220.9989
2019 | 1 | 10 | 2 | Y2 | Dormitory | 2012 | 1 | 0 | 0 | 0 | 0 | 1 | 0 | 0.000549 | 7.5 | 3 | 0.0292 | 0 | 0 | 0 | 0.0292 | 12.2 | 0 | 20 | 24.5 | 7.8 | -0.5 | 56 | 135 | 4 | 0 | 0 | 0 | 11136 | 11659 | 0.13723 | 0.11393 | 18 | 0.28142 | 0.34471 | 0.5184 | 0.30349 | 2.4 | 0.4 | 0 | 203.8705
2019 | 1 | 10 | 3 | Y2 | Dormitory | 2012 | 1 | 0 | 0 | 0 | 0 | 1 | 0 | 0.000549 | 7.5 | 3 | 0.0292 | 0 | 0 | 0 | 0.0292 | 11.9 | 0 | 20 | 24.5 | 8.1 | -1.5 | 51 | 135 | 4.2 | 0 | 0 | 0 | 11136 | 11659 | 0.13723 | 0.11393 | 18 | 0.28142 | 0.34471 | 0.5184 | 0.30349 | 2.4 | 0.4 | 0 | 193.9965
2019 | 1 | 10 | 4 | Y2 | Dormitory | 2012 | 1 | 0 | 0 | 0 | 0 | 1 | 0 | 0.000549 | 7.5 | 3 | 0.0292 | 0 | 0 | 0 | 0.0292 | 11.4 | 0 | 20 | 24.5 | 8.6 | -1.3 | 50 | 135 | 3.8 | 0 | 0 | 0 | 11136 | 11659 | 0.13723 | 0.11393 | 18 | 0.28142 | 0.34471 | 0.5184 | 0.30349 | 2.4 | 0.4 | 0 | 189.1872
2019 | 1 | 10 | 5 | Y2 | Dormitory | 2012 | 1 | 0 | 0 | 0 | 0 | 1 | 0 | 0.000549 | 7.5 | 3 | 0.0292 | 0 | 0 | 0 | 0.0292 | 11.6 | 0 | 20 | 24.5 | 8.4 | -1.5 | 50 | 113 | 3.9 | 0 | 0 | 0 | 11136 | 11659 | 0.13723 | 0.11393 | 18 | 0.28142 | 0.34471 | 0.5184 | 0.30349 | 2.4 | 0.4 | 0 | 190.0314
2019 | 1 | 10 | 6 | Y2 | Dormitory | 2012 | 1 | 0 | 0 | 0 | 0 | 1 | 0 | 0.000549 | 7.5 | 3 | 0.0292 | 0 | 0 | 0 | 0.0292 | 11.2 | 0 | 20 | 24.5 | 8.8 | -1.4 | 49 | 113 | 3.9 | 180 | 0 | 0 | 11136 | 11659 | 0.13723 | 0.11393 | 18 | 0.28142 | 0.34471 | 0.5184 | 0.30349 | 2.4 | 0.4 | 0 | 188.6565
2019 | 1 | 10 | 7 | Y2 | Dormitory | 2012 | 1 | 0 | 0.5 | 0.2 | 0.2 | 1 | 0 | 0.000549 | 7.5 | 3 | 0.0292 | 0.0002745 | 1.5 | 0.6 | 0.0292 | 11.4 | 0 | 20 | 24.5 | 8.6 | -0.5 | 53 | 113 | 4.1 | 6360 | 0 | 0 | 11136 | 11659 | 0.13723 | 0.11393 | 18 | 0.28142 | 0.34471 | 0.5184 | 0.30349 | 2.4 | 0.4 | 0 | 353.8536
2019 | 1 | 10 | 8 | Y2 | Dormitory | 2012 | 1 | 0 | 1 | 0.5 | 0.5 | 0.7 | 0 | 0.000549 | 7.5 | 3 | 0.0292 | 0.000549 | 3.75 | 1.5 | 0.02044 | 9.7 | 0 | 20 | 24.5 | 10.3 | 0 | 49 | 113 | 3.6 | 8880 | 0 | 0 | 11136 | 11659 | 0.13723 | 0.11393 | 18 | 0.28142 | 0.34471 | 0.5184 | 0.30349 | 2.4 | 0.4 | 0 | 468.9925
2019 | 1 | 10 | 9 | Y2 | Dormitory | 2012 | 1 | 0 | 1 | 0.5 | 0.5 | 0.3 | 0.1 | 0.000549 | 7.5 | 3 | 0.0292 | 0.000549 | 3.75 | 1.5 | 0.00876 | 8.3 | 0 | 20 | 24.5 | 11.7 | 1 | 48 | 113 | 3.4 | 13680 | 0 | 0 | 11136 | 11659 | 0.13723 | 0.11393 | 18 | 0.28142 | 0.34471 | 0.5184 | 0.30349 | 2.4 | 0.4 | 21.9628 | 422.4048
2019 | 1 | 10 | 10 | Y2 | Dormitory | 2012 | 1 | 0 | 1 | 0.2 | 0.2 | 0.3 | 0.1 | 0.000549 | 7.5 | 3 | 0.0292 | 0.000549 | 1.5 | 0.6 | 0.00876 | 7.7 | 0 | 20 | 24.5 | 12.3 | 1.2 | 47 | 113 | 3.9 | 16500 | 0 | 0 | 11136 | 11659 | 0.13723 | 0.11393 | 18 | 0.28142 | 0.34471 | 0.5184 | 0.30349 | 2.4 | 0.4 | 58.5375 | 395.0408
2019 | 1 | 10 | 11 | Y2 | Dormitory | 2012 | 1 | 0 | 0.5 | 0.2 | 0.2 | 0.3 | 0.1 | 0.000549 | 7.5 | 3 | 0.0292 | 0.0002745 | 1.5 | 0.6 | 0.00876 | 6.9 | 0 | 20 | 24.5 | 13.1 | 1.6 | 46 | 113 | 3 | 12960 | 0 | 0 | 11136 | 11659 | 0.13723 | 0.11393 | 18 | 0.28142 | 0.34471 | 0.5184 | 0.30349 | 2.4 | 0.4 | 52.2878 | 226.2427
2019 | 1 | 10 | 12 | Y2 | Dormitory | 2012 | 1 | 0 | 0 | 0 | 0 | 0.3 | 0.1 | 0.000549 | 7.5 | 3 | 0.0292 | 0 | 0 | 0 | 0.00876 | 5.6 | 0 | 20 | 24.5 | 14.4 | 3.4 | 48 | 113 | 3.2 | 10500 | 0 | 0 | 11136 | 11659 | 0.13723 | 0.11393 | 18 | 0.28142 | 0.34471 | 0.5184 | 0.30349 | 2.4 | 0.4 | 57.2642 | 48.9017
2019 | 1 | 10 | 13 | Y2 | Dormitory | 2012 | 0.8 | 0 | 0 | 0 | 0 | 0.3 | 0 | 0.000549 | 7.5 | 3 | 0.0292 | 0 | 0 | 0 | 0.00876 | 6 | 0 | 20 | 24.5 | 14 | 3.7 | 50 | 135 | 2.8 | 6780 | 0 | 0 | 11136 | 11659 | 0.13723 | 0.11393 | 18 | 0.28142 | 0.34471 | 0.5184 | 0.30349 | 2.4 | 0.4 | 56.3795 | 41.0414
2019 | 1 | 10 | 14 | Y2 | Dormitory | 2012 | 0.8 | 0 | 0 | 0 | 0 | 0.3 | 0 | 0.000549 | 7.5 | 3 | 0.0292 | 0 | 0 | 0 | 0.00876 | 5.1 | 0 | 20 | 24.5 | 14.9 | 4.2 | 49 | 113 | 2.3 | 2460 | 0.1 | 0.1 | 11136 | 11659 | 0.13723 | 0.11393 | 18 | 0.28142 | 0.34471 | 0.5184 | 0.30349 | 2.4 | 0.4 | 52.611 | 35.5475
2019 | 1 | 10 | 15 | Y2 | Dormitory | 2012 | 0.8 | 0 | 0 | 0 | 0 | 0.3 | 0 | 0.000549 | 7.5 | 3 | 0.0292 | 0 | 0 | 0 | 0.00876 | 5.9 | 0 | 20 | 24.5 | 14.1 | 4.6 | 53 | 135 | 2.1 | 1020 | 0 | 0 | 11136 | 11659 | 0.13723 | 0.11393 | 18 | 0.28142 | 0.34471 | 0.5184 | 0.30349 | 2.4 | 0.4 | 43.918 | 33.8805
2019 | 1 | 10 | 16 | Y2 | Dormitory | 2012 | 0.8 | 0 | 0 | 0 | 0 | 0.3 | 0 | 0.000549 | 7.5 | 3 | 0.0292 | 0 | 0 | 0 | 0.00876 | 6.2 | 0 | 20 | 24.5 | 13.8 | 4 | 52 | 135 | 2.9 | 0 | 0 | 0 | 11136 | 11659 | 0.13723 | 0.11393 | 18 | 0.28142 | 0.34471 | 0.5184 | 0.30349 | 2.4 | 0.4 | 31.8514 | 35.9371
2019 | 1 | 10 | 17 | Y2 | Dormitory | 2012 | 1 | 0 | 0 | 0 | 0 | 0.3 | 0.1 | 0.000549 | 7.5 | 3 | 0.0292 | 0 | 0 | 0 | 0.00876 | 5 | 0 | 20 | 24.5 | 15 | 3.7 | 47 | 135 | 3.5 | 0 | 0 | 0 | 11136 | 11659 | 0.13723 | 0.11393 | 18 | 0.28142 | 0.34471 | 0.5184 | 0.30349 | 2.4 | 0.4 | 14.4749 | 34.2524
2019 | 1 | 10 | 18 | Y2 | Dormitory | 2012 | 1 | 0 | 0 | 0 | 0 | 0.7 | 0.1 | 0.000549 | 7.5 | 3 | 0.0292 | 0 | 0 | 0 | 0.02044 | 5.3 | 0 | 20 | 24.5 | 14.7 | 3.7 | 48 | 135 | 3 | 0 | 0 | 0 | 11136 | 11659 | 0.13723 | 0.11393 | 18 | 0.28142 | 0.34471 | 0.5184 | 0.30349 | 2.4 | 0.4 | 1.6879 | 46.1696
2019 | 1 | 10 | 19 | Y2 | Dormitory | 2012 | 1 | 0 | 0 | 0.5 | 0.5 | 1 | 0.1 | 0.000549 | 7.5 | 3 | 0.0292 | 0 | 3.75 | 1.5 | 0.0292 | 5.1 | 0 | 20 | 24.5 | 14.9 | 4.2 | 49 | 135 | 2.2 | 0 | 0.8 | 0.8 | 11136 | 11659 | 0.13723 | 0.11393 | 18 | 0.28142 | 0.34471 | 0.5184 | 0.30349 | 2.4 | 0.4 | 0 | 80.2712
2019 | 1 | 10 | 20 | Y2 | Dormitory | 2012 | 1 | 0 | 0.5 | 0.8 | 0.8 | 1 | 0.1 | 0.000549 | 7.5 | 3 | 0.0292 | 0.0002745 | 6 | 2.4 | 0.0292 | 8.9 | 0 | 20 | 24.5 | 11.1 | 8.3 | 83 | 113 | 2.5 | 0 | 0 | 0 | 11136 | 11659 | 0.13723 | 0.11393 | 18 | 0.28142 | 0.34471 | 0.5184 | 0.30349 | 2.4 | 0.4 | 0 | 286.9066
2019 | 1 | 10 | 21 | Y2 | Dormitory | 2012 | 1 | 0 | 1 | 0.8 | 0.8 | 1 | 0.1 | 0.000549 | 7.5 | 3 | 0.0292 | 0.000549 | 6 | 2.4 | 0.0292 | 6.6 | 0 | 20 | 24.5 | 13.4 | 5.2 | 58 | 135 | 3.3 | 0 | 0 | 0 | 11136 | 11659 | 0.13723 | 0.11393 | 18 | 0.28142 | 0.34471 | 0.5184 | 0.30349 | 2.4 | 0.4 | 0 | 444.8693
2019 | 1 | 10 | 22 | Y2 | Dormitory | 2012 | 1 | 0 | 1 | 0.8 | 0.8 | 1 | 0.1 | 0.000549 | 7.5 | 3 | 0.0292 | 0.000549 | 6 | 2.4 | 0.0292 | 6.2 | 0 | 20 | 24.5 | 13.8 | 4.6 | 54 | 158 | 2.9 | 0 | 0.4 | 0.4 | 11136 | 11659 | 0.13723 | 0.11393 | 18 | 0.28142 | 0.34471 | 0.5184 | 0.30349 | 2.4 | 0.4 | 0 | 429.283
2019 | 1 | 10 | 23 | Y2 | Dormitory | 2012 | 1 | 0 | 0.5 | 0.8 | 0.8 | 1 | 0 | 0.000549 | 7.5 | 3 | 0.0292 | 0.0002745 | 6 | 2.4 | 0.0292 | 7.6 | 0 | 20 | 24.5 | 12.4 | 6.4 | 67 | 135 | 3.2 | 0 | 0 | 0 | 11136 | 11659 | 0.13723 | 0.11393 | 18 | 0.28142 | 0.34471 | 0.5184 | 0.30349 | 2.4 | 0.4 | 0 | 274.2087
2019 | 1 | 10 | 0 | Y2 | Dormitory | 2012 | 1 | 0 | 0 | 0.2 | 0.2 | 1 | 0 | 0.000549 | 7.5 | 3 | 0.0292 | 0 | 1.5 | 0.6 | 0.0292 | 6.1 | 0 | 20 | 24.5 | 13.9 | 4.7 | 54 | 158 | 3.3 | 0 | 0.2 | 0.2 | 11136 | 11659 | 0.13723 | 0.11393 | 18 | 0.28142 | 0.34471 | 0.5184 | 0.30349 | 2.4 | 0.4 | 0 | 89.4965
2019 | 1 | 11 | 1 | Y2 | Dormitory | 2012 | 1 | 0 | 0 | 0 | 0 | 1 | 0 | 0.000549 | 7.5 | 3 | 0.0292 | 0 | 0 | 0 | 0.0292 | 6.5 | 0 | 20 | 24.5 | 13.5 | 5.1 | 57 | 135 | 3.3 | 0 | 0.1 | 0.1 | 11136 | 11659 | 0.13723 | 0.11393 | 18 | 0.28142 | 0.34471 | 0.5184 | 0.30349 | 2.4 | 0.4 | 0 | 83.2096
2019 | 1 | 11 | 2 | Y2 | Dormitory | 2012 | 1 | 0 | 0 | 0 | 0 | 1 | 0 | 0.000549 | 7.5 | 3 | 0.0292 | 0 | 0 | 0 | 0.0292 | 6.7 | 0 | 20 | 24.5 | 13.3 | 5.6 | 60 | 135 | 3 | 0 | 0 | 0 | 11136 | 11659 | 0.13723 | 0.11393 | 18 | 0.28142 | 0.34471 | 0.5184 | 0.30349 | 2.4 | 0.4 | 0 | 90.8948
2019 | 1 | 11 | 3 | Y2 | Dormitory | 2012 | 1 | 0 | 0 | 0 | 0 | 1 | 0 | 0.000549 | 7.5 | 3 | 0.0292 | 0 | 0 | 0 | 0.0292 | 7.3 | 0 | 20 | 24.5 | 12.7 | 5.8 | 63 | 113 | 3 | 0 | 0 | 0 | 11136 | 11659 | 0.13723 | 0.11393 | 18 | 0.28142 | 0.34471 | 0.5184 | 0.30349 | 2.4 | 0.4 | 0 | 101.3891
2019 | 1 | 11 | 4 | Y2 | Dormitory | 2012 | 1 | 0 | 0 | 0 | 0 | 1 | 0 | 0.000549 | 7.5 | 3 | 0.0292 | 0 | 0 | 0 | 0.0292 | 7.2 | 0 | 20 | 24.5 | 12.8 | 5.9 | 63 | 135 | 3 | 0 | 0 | 0 | 11136 | 11659 | 0.13723 | 0.11393 | 18 | 0.28142 | 0.34471 | 0.5184 | 0.30349 | 2.4 | 0.4 | 0 | 106.7217
2019 | 1 | 11 | 5 | Y2 | Dormitory | 2012 | 1 | 0 | 0 | 0 | 0 | 1 | 0 | 0.000549 | 7.5 | 3 | 0.0292 | 0 | 0 | 0 | 0.0292 | 7.3 | 0 | 20 | 24.5 | 12.7 | 5.8 | 63 | 180 | 2.7 | 0 | 1.4 | 1.4 | 11136 | 11659 | 0.13723 | 0.11393 | 18 | 0.28142 | 0.34471 | 0.5184 | 0.30349 | 2.4 | 0.4 | 0 | 109.1746
2019 | 1 | 11 | 6 | Y2 | Dormitory | 2012 | 1 | 0 | 0 | 0 | 0 | 1 | 0 | 0.000549 | 7.5 | 3 | 0.0292 | 0 | 0 | 0 | 0.0292 | 9.5 | 0 | 20 | 24.5 | 10.5 | 8.2 | 86 | 248 | 1.9 | 120 | 2.4 | 2.4 | 11136 | 11659 | 0.13723 | 0.11393 | 18 | 0.28142 | 0.34471 | 0.5184 | 0.30349 | 2.4 | 0.4 | 0 | 133.8789
2019 | 1 | 11 | 7 | Y2 | Dormitory | 2012 | 1 | 0 | 0.5 | 0.2 | 0.2 | 1 | 0 | 0.000549 | 7.5 | 3 | 0.0292 | 0.0002745 | 1.5 | 0.6 | 0.0292 | 10.6 | 0 | 20 | 24.5 | 9.4 | 9.1 | 98 | 248 | 1.6 | 840 | 2.1 | 2.1 | 11136 | 11659 | 0.13723 | 0.11393 | 18 | 0.28142 | 0.34471 | 0.5184 | 0.30349 | 2.4 | 0.4 | 0 | 324.3728
2019 | 1 | 11 | 8 | Y2 | Dormitory | 2012 | 1 | 0 | 1 | 0.5 | 0.5 | 0.7 | 0 | 0.000549 | 7.5 | 3 | 0.0292 | 0.000549 | 3.75 | 1.5 | 0.02044 | 10.7 | 0 | 20 | 24.5 | 9.3 | 9.3 | 100 | 158 | 1.1 | 3720 | 2.6 | 2.6 | 11136 | 11659 | 0.13723 | 0.11393 | 18 | 0.28142 | 0.34471 | 0.5184 | 0.30349 | 2.4 | 0.4 | 0 | 462.5203
2019 | 1 | 11 | 9 | Y2 | Dormitory | 2012 | 1 | 0 | 1 | 0.5 | 0.5 | 0.3 | 0.1 | 0.000549 | 7.5 | 3 | 0.0292 | 0.000549 | 3.75 | 1.5 | 0.00876 | 10.3 | 0 | 20 | 24.5 | 9.7 | 9.7 | 100 | 135 | 1.4 | 4080 | 1.2 | 1.2 | 11136 | 11659 | 0.13723 | 0.11393 | 18 | 0.28142 | 0.34471 | 0.5184 | 0.30349 | 2.4 | 0.4 | 21.3871 | 426.8228
2019 | 1 | 11 | 10 | Y2 | Dormitory | 2012 | 1 | 0 | 1 | 0.2 | 0.2 | 0.3 | 0.1 | 0.000549 | 7.5 | 3 | 0.0292 | 0.000549 | 1.5 | 0.6 | 0.00876 | 10.2 | 0 | 20 | 24.5 | 9.8 | 9.6 | 99 | 113 | 1.4 | 3120 | 3 | 3 | 11136 | 11659 | 0.13723 | 0.11393 | 18 | 0.28142 | 0.34471 | 0.5184 | 0.30349 | 2.4 | 0.4 | 55.4635 | 408.0394
2019 | 1 | 11 | 11 | Y2 | Dormitory | 2012 | 1 | 0 | 0.5 | 0.2 | 0.2 | 0.3 | 0.1 | 0.000549 | 7.5 | 3 | 0.0292 | 0.0002745 | 1.5 | 0.6 | 0.00876 | 10.6 | 0 | 20 | 24.5 | 9.4 | 9.4 | 100 | 248 | 1.5 | 2340 | 4.1 | 4.1 | 11136 | 11659 | 0.13723 | 0.11393 | 18 | 0.28142 | 0.34471 | 0.5184 | 0.30349 | 2.4 | 0.4 | 54.5943 | 247.2565
2019 | 1 | 11 | 12 | Y2 | Dormitory | 2012 | 1 | 0 | 0 | 0 | 0 | 0.3 | 0.1 | 0.000549 | 7.5 | 3 | 0.0292 | 0 | 0 | 0 | 0.00876 | 10.9 | 0 | 20 | 24.5 | 9.1 | 9.1 | 100 | 270 | 1.9 | 2280 | 3.6 | 3.6 | 11136 | 11659 | 0.13723 | 0.11393 | 18 | 0.28142 | 0.34471 | 0.5184 | 0.30349 | 2.4 | 0.4 | 63.2925 | 82.5618
2019 | 1 | 11 | 13 | Y2 | Dormitory | 2012 | 0.8 | 0 | 0 | 0 | 0 | 0.3 | 0 | 0.000549 | 7.5 | 3 | 0.0292 | 0 | 0 | 0 | 0.00876 | 11.2 | 0 | 20 | 24.5 | 8.8 | 8.8 | 100 | 203 | 1.3 | 1680 | 2.3 | 2.3 | 11136 | 11659 | 0.13723 | 0.11393 | 18 | 0.28142 | 0.34471 | 0.5184 | 0.30349 | 2.4 | 0.4 | 68.176 | 76.7573
2019 | 1 | 11 | 14 | Y2 | Dormitory | 2012 | 0.8 | 0 | 0 | 0 | 0 | 0.3 | 0 | 0.000549 | 7.5 | 3 | 0.0292 | 0 | 0 | 0 | 0.00876 | 11.5 | 0 | 20 | 24.5 | 8.5 | 8.5 | 100 | 293 | 2.7 | 600 | 2.7 | 2.7 | 11136 | 11659 | 0.13723 | 0.11393 | 18 | 0.28142 | 0.34471 | 0.5184 | 0.30349 | 2.4 | 0.4 | 81.7586 | 71.7701
2019 | 1 | 11 | 15 | Y2 | Dormitory | 2012 | 0.8 | 0 | 0 | 0 | 0 | 0.3 | 0 | 0.000549 | 7.5 | 3 | 0.0292 | 0 | 0 | 0 | 0.00876 | 13.2 | 0 | 20 | 24.5 | 6.8 | 6.8 | 100 | 270 | 1.4 | 180 | 1.6 | 1.6 | 11136 | 11659 | 0.13723 | 0.11393 | 18 | 0.28142 | 0.34471 | 0.5184 | 0.30349 | 2.4 | 0.4 | 94.1778 | 75.5187
2019 | 1 | 11 | 16 | Y2 | Dormitory | 2012 | 0.8 | 0 | 0 | 0 | 0 | 0.3 | 0 | 0.000549 | 7.5 | 3 | 0.0292 | 0 | 0 | 0 | 0.00876 | 13.6 | 0 | 20 | 24.5 | 6.4 | 6.4 | 100 | 90 | 0.6 | 0 | 1.1 | 1.1 | 11136 | 11659 | 0.13723 | 0.11393 | 18 | 0.28142 | 0.34471 | 0.5184 | 0.30349 | 2.4 | 0.4 | 86.3677 | 81.1243
2019 | 1 | 11 | 17 | Y2 | Dormitory | 2012 | 1 | 0 | 0 | 0 | 0 | 0.3 | 0.1 | 0.000549 | 7.5 | 3 | 0.0292 | 0 | 0 | 0 | 0.00876 | 13.6 | 0 | 20 | 24.5 | 6.4 | 6.4 | 100 | 203 | 0.6 | 0 | 0 | 0 | 11136 | 11659 | 0.13723 | 0.11393 | 18 | 0.28142 | 0.34471 | 0.5184 | 0.30349 | 2.4 | 0.4 | 57.8611 | 87.8569
2019 | 1 | 11 | 18 | Y2 | Dormitory | 2012 | 1 | 0 | 0 | 0 | 0 | 0.7 | 0.1 | 0.000549 | 7.5 | 3 | 0.0292 | 0 | 0 | 0 | 0.02044 | 13.8 | 0 | 20 | 24.5 | 6.2 | 6.2 | 100 | 270 | 0.7 | 0 | 0.3 | 0.3 | 11136 | 11659 | 0.13723 | 0.11393 | 18 | 0.28142 | 0.34471 | 0.5184 | 0.30349 | 2.4 | 0.4 | 5.8837 | 134.4757
2019 | 1 | 11 | 19 | Y2 | Dormitory | 2012 | 1 | 0 | 0 | 0.5 | 0.5 | 1 | 0.1 | 0.000549 | 7.5 | 3 | 0.0292 | 0 | 3.75 | 1.5 | 0.0292 | 13.7 | 0 | 20 | 24.5 | 6.3 | 6.3 | 100 | 315 | 2.3 | 0 | 0.4 | 0.4 | 11136 | 11659 | 0.13723 | 0.11393 | 18 | 0.28142 | 0.34471 | 0.5184 | 0.30349 | 2.4 | 0.4 | 0 | 203.0581
2019 | 1 | 11 | 20 | Y2 | Dormitory | 2012 | 1 | 0 | 0.5 | 0.8 | 0.8 | 1 | 0.1 | 0.000549 | 7.5 | 3 | 0.0292 | 0.0002745 | 6 | 2.4 | 0.0292 | 13.9 | 0 | 20 | 24.5 | 6.1 | 6.1 | 100 | 338 | 3.1 | 0 | 0.4 | 0.4 | 11136 | 11659 | 0.13723 | 0.11393 | 18 | 0.28142 | 0.34471 | 0.5184 | 0.30349 | 2.4 | 0.4 | 0 | 378.1832
2019 | 1 | 11 | 21 | Y2 | Dormitory | 2012 | 1 | 0 | 1 | 0.8 | 0.8 | 1 | 0.1 | 0.000549 | 7.5 | 3 | 0.0292 | 0.000549 | 6 | 2.4 | 0.0292 | 14.9 | 0 | 20 | 24.5 | 5.1 | 5.1 | 100 | 315 | 2.5 | 0 | 0.1 | 0.1 | 11136 | 11659 | 0.13723 | 0.11393 | 18 | 0.28142 | 0.34471 | 0.5184 | 0.30349 | 2.4 | 0.4 | 0 | 556.9927
2019 | 1 | 11 | 22 | Y2 | Dormitory | 2012 | 1 | 0 | 1 | 0.8 | 0.8 | 1 | 0.1 | 0.000549 | 7.5 | 3 | 0.0292 | 0.000549 | 6 | 2.4 | 0.0292 | 15.1 | 0 | 20 | 24.5 | 4.9 | 4.9 | 100 | 338 | 2 | 0 | 0.4 | 0.4 | 11136 | 11659 | 0.13723 | 0.11393 | 18 | 0.28142 | 0.34471 | 0.5184 | 0.30349 | 2.4 | 0.4 | 0 | 569.8237
2019 | 1 | 11 | 23 | Y2 | Dormitory | 2012 | 1 | 0 | 0.5 | 0.8 | 0.8 | 1 | 0 | 0.000549 | 7.5 | 3 | 0.0292 | 0.0002745 | 6 | 2.4 | 0.0292 | 15.3 | 0 | 20 | 24.5 | 4.7 | 4.7 | 100 | 338 | 1.5 | 0 | 0.4 | 0.4 | 11136 | 11659 | 0.13723 | 0.11393 | 18 | 0.28142 | 0.34471 | 0.5184 | 0.30349 | 2.4 | 0.4 | 0 | 407.2376
2019 | 1 | 11 | 0 | Y2 | Dormitory | 2012 | 1 | 0 | 0 | 0.2 | 0.2 | 1 | 0 | 0.000549 | 7.5 | 3 | 0.0292 | 0 | 1.5 | 0.6 | 0.0292 | 15.4 | 0 | 20 | 24.5 | 4.6 | 4.6 | 100 | 338 | 1.7 | 0 | 0.1 | 0.1 | 11136 | 11659 | 0.13723 | 0.11393 | 18 | 0.28142 | 0.34471 | 0.5184 | 0.30349 | 2.4 | 0.4 | 0 | 239.9071
2019 | 1 | 12 | 1 | Y2 | Dormitory | 2012 | 1 | 0 | 0 | 0 | 0 | 1 | 0 | 0.000549 | 7.5 | 3 | 0.0292 | 0 | 0 | 0 | 0.0292 | 15.4 | 0 | 20 | 24.5 | 4.6 | 4.6 | 100 | 0 | 1.9 | 0 | 0 | 0 | 11136 | 11659 | 0.13723 | 0.11393 | 18 | 0.28142 | 0.34471 | 0.5184 | 0.30349 | 2.4 | 0.4 | 0 | 239.9274
2019 | 1 | 12 | 2 | Y2 | Dormitory | 2012 | 1 | 0 | 0 | 0 | 0 | 1 | 0 | 0.000549 | 7.5 | 3 | 0.0292 | 0 | 0 | 0 | 0.0292 | 15.4 | 0 | 20 | 24.5 | 4.6 | 4.6 | 100 | 338 | 2 | 0 | 0 | 0 | 11136 | 11659 | 0.13723 | 0.11393 | 18 | 0.28142 | 0.34471 | 0.5184 | 0.30349 | 2.4 | 0.4 | 0 | 244.4313
2019 | 1 | 12 | 3 | Y2 | Dormitory | 2012 | 1 | 0 | 0 | 0 | 0 | 1 | 0 | 0.000549 | 7.5 | 3 | 0.0292 | 0 | 0 | 0 | 0.0292 | 15.6 | 0 | 20 | 24.5 | 4.4 | 4.4 | 100 | 23 | 2.2 | 0 | 0 | 0 | 11136 | 11659 | 0.13723 | 0.11393 | 18 | 0.28142 | 0.34471 | 0.5184 | 0.30349 | 2.4 | 0.4 | 0 | 249.6114
2019 | 1 | 12 | 4 | Y2 | Dormitory | 2012 | 1 | 0 | 0 | 0 | 0 | 1 | 0 | 0.000549 | 7.5 | 3 | 0.0292 | 0 | 0 | 0 | 0.0292 | 15.6 | 0 | 20 | 24.5 | 4.4 | 4.4 | 100 | 0 | 2.1 | 0 | 0.3 | 0.3 | 11136 | 11659 | 0.13723 | 0.11393 | 18 | 0.28142 | 0.34471 | 0.5184 | 0.30349 | 2.4 | 0.4 | 0 | 255.9468
2019 | 1 | 12 | 5 | Y2 | Dormitory | 2012 | 1 | 0 | 0 | 0 | 0 | 1 | 0 | 0.000549 | 7.5 | 3 | 0.0292 | 0 | 0 | 0 | 0.0292 | 15.6 | 0 | 20 | 24.5 | 4.4 | 4.4 | 100 | 0 | 1.8 | 0 | 0 | 0 | 11136 | 11659 | 0.13723 | 0.11393 | 18 | 0.28142 | 0.34471 | 0.5184 | 0.30349 | 2.4 | 0.4 | 0 | 257.8718
2019 | 1 | 12 | 6 | Y2 | Dormitory | 2012 | 1 | 0 | 0 | 0 | 0 | 1 | 0 | 0.000549 | 7.5 | 3 | 0.0292 | 0 | 0 | 0 | 0.0292 | 15.7 | 0 | 20 | 24.5 | 4.3 | 4.3 | 100 | 23 | 1.6 | 60 | 0.1 | 0.1 | 11136 | 11659 | 0.13723 | 0.11393 | 18 | 0.28142 | 0.34471 | 0.5184 | 0.30349 | 2.4 | 0.4 | 0 | 262.5068
2019 | 1 | 12 | 7 | Y2 | Dormitory | 2012 | 1 | 0 | 0.5 | 0.2 | 0.2 | 1 | 0 | 0.000549 | 7.5 | 3 | 0.0292 | 0.0002745 | 1.5 | 0.6 | 0.0292 | 15.7 | 0 | 20 | 24.5 | 4.3 | 4.3 | 100 | 0 | 1.8 | 420 | 0.2 | 0.2 | 11136 | 11659 | 0.13723 | 0.11393 | 18 | 0.28142 | 0.34471 | 0.5184 | 0.30349 | 2.4 | 0.4 | 0 | 430.7405
2019 | 1 | 12 | 8 | Y2 | Dormitory | 2012 | 1 | 0 | 1 | 0.5 | 0.5 | 0.7 | 0 | 0.000549 | 7.5 | 3 | 0.0292 | 0.000549 | 3.75 | 1.5 | 0.02044 | 15.8 | 0 | 20 | 24.5 | 4.2 | 4.2 | 100 | 0 | 2.3 | 1740 | 0.2 | 0.2 | 11136 | 11659 | 0.13723 | 0.11393 | 18 | 0.28142 | 0.34471 | 0.5184 | 0.30349 | 2.4 | 0.4 | 0 | 542.7185
2019 | 1 | 12 | 9 | Y2 | Dormitory | 2012 | 1 | 0 | 1 | 0.5 | 0.5 | 0.3 | 0.1 | 0.000549 | 7.5 | 3 | 0.0292 | 0.000549 | 3.75 | 1.5 | 0.00876 | 15.5 | 0 | 20 | 24.5 | 4.5 | 4.5 | 100 | 23 | 2 | 1740 | 0.3 | 0.3 | 11136 | 11659 | 0.13723 | 0.11393 | 18 | 0.28142 | 0.34471 | 0.5184 | 0.30349 | 2.4 | 0.4 | 24.218 | 487.1564
2019 | 1 | 12 | 10 | Y2 | Dormitory | 2012 | 1 | 0 | 1 | 0.2 | 0.2 | 0.3 | 0.1 | 0.000549 | 7.5 | 3 | 0.0292 | 0.000549 | 1.5 | 0.6 | 0.00876 | 15.5 | 0 | 20 | 24.5 | 4.5 | 4.4 | 99 | 0 | 2.5 | 2640 | 0.7 | 0.7 | 11136 | 11659 | 0.13723 | 0.11393 | 18 | 0.28142 | 0.34471 | 0.5184 | 0.30349 | 2.4 | 0.4 | 60.733 | 467.574
2019 | 1 | 12 | 11 | Y2 | Dormitory | 2012 | 1 | 0 | 0.5 | 0.2 | 0.2 | 0.3 | 0.1 | 0.000549 | 7.5 | 3 | 0.0292 | 0.0002745 | 1.5 | 0.6 | 0.00876 | 15.5 | 0 | 20 | 24.5 | 4.5 | 4.4 | 99 | 0 | 3.1 | 2520 | 1.1 | 1.1 | 11136 | 11659 | 0.13723 | 0.11393 | 18 | 0.28142 | 0.34471 | 0.5184 | 0.30349 | 2.4 | 0.4 | 57.8095 | 302.939
2019 | 1 | 12 | 12 | Y2 | Dormitory | 2012 | 1 | 0 | 0 | 0 | 0 | 0.3 | 0.1 | 0.000549 | 7.5 | 3 | 0.0292 | 0 | 0 | 0 | 0.00876 | 16.1 | 0 | 20 | 24.5 | 3.9 | 3.9 | 100 | 0 | 3.1 | 2520 | 1 | 1 | 11136 | 11659 | 0.13723 | 0.11393 | 18 | 0.28142 | 0.34471 | 0.5184 | 0.30349 | 2.4 | 0.4 | 65.1122 | 139.4823
2019 | 1 | 12 | 13 | Y2 | Dormitory | 2012 | 0.8 | 0 | 0 | 0 | 0 | 0.3 | 0 | 0.000549 | 7.5 | 3 | 0.0292 | 0 | 0 | 0 | 0.00876 | 16.6 | 0 | 20 | 24.5 | 3.4 | 3.4 | 100 | 0 | 2.4 | 1620 | 0.7 | 0.7 | 11136 | 11659 | 0.13723 | 0.11393 | 18 | 0.28142 | 0.34471 | 0.5184 | 0.30349 | 2.4 | 0.4 | 68.8396 | 132.6128
2019 | 1 | 12 | 14 | Y2 | Dormitory | 2012 | 0.8 | 0 | 0 | 0 | 0 | 0.3 | 0 | 0.000549 | 7.5 | 3 | 0.0292 | 0 | 0 | 0 | 0.00876 | 16.7 | 0 | 20 | 24.5 | 3.3 | 3.3 | 100 | 0 | 2.5 | 900 | 0.4 | 0.4 | 11136 | 11659 | 0.13723 | 0.11393 | 18 | 0.28142 | 0.34471 | 0.5184 | 0.30349 | 2.4 | 0.4 | 84.5783 | 126.7417
2019 | 1 | 12 | 15 | Y2 | Dormitory | 2012 | 0.8 | 0 | 0 | 0 | 0 | 0.3 | 0 | 0.000549 | 7.5 | 3 | 0.0292 | 0 | 0 | 0 | 0.00876 | 16.6 | 0 | 20 | 24.5 | 3.4 | 3.4 | 100 | 338 | 2.8 | 120 | 0 | 0 | 11136 | 11659 | 0.13723 | 0.11393 | 18 | 0.28142 | 0.34471 | 0.5184 | 0.30349 | 2.4 | 0.4 | 99.0611 | 116.2251
2019 | 1 | 12 | 16 | Y2 | Dormitory | 2012 | 0.8 | 0 | 0 | 0 | 0 | 0.3 | 0 | 0.000549 | 7.5 | 3 | 0.0292 | 0 | 0 | 0 | 0.00876 | 16.6 | 0 | 20 | 24.5 | 3.4 | 3.4 | 100 | 315 | 2.4 | 0 | 0.8 | 0.8 | 11136 | 11659 | 0.13723 | 0.11393 | 18 | 0.28142 | 0.34471 | 0.5184 | 0.30349 | 2.4 | 0.4 | 89.9664 | 113.9631
2019 | 1 | 12 | 17 | Y2 | Dormitory | 2012 | 1 | 0 | 0 | 0 | 0 | 0.3 | 0.1 | 0.000549 | 7.5 | 3 | 0.0292 | 0 | 0 | 0 | 0.00876 | 16.7 | 0 | 20 | 24.5 | 3.3 | 3.3 | 100 | 338 | 2.6 | 0 | 0.9 | 0.9 | 11136 | 11659 | 0.13723 | 0.11393 | 18 | 0.28142 | 0.34471 | 0.5184 | 0.30349 | 2.4 | 0.4 | 59.2486 | 121.8967
2019 | 1 | 12 | 18 | Y2 | Dormitory | 2012 | 1 | 0 | 0 | 0 | 0 | 0.7 | 0.1 | 0.000549 | 7.5 | 3 | 0.0292 | 0 | 0 | 0 | 0.02044 | 16.6 | 0 | 20 | 24.5 | 3.4 | 3.4 | 100 | 0 | 2.8 | 0 | 0 | 0 | 11136 | 11659 | 0.13723 | 0.11393 | 18 | 0.28142 | 0.34471 | 0.5184 | 0.30349 | 2.4 | 0.4 | 5.9382 | 181.1755
2019 | 1 | 12 | 19 | Y2 | Dormitory | 2012 | 1 | 0 | 0 | 0.5 | 0.5 | 1 | 0.1 | 0.000549 | 7.5 | 3 | 0.0292 | 0 | 3.75 | 1.5 | 0.0292 | 16.3 | 0 | 20 | 24.5 | 3.7 | 3.7 | 100 | 0 | 2.9 | 0 | 0 | 0 | 11136 | 11659 | 0.13723 | 0.11393 | 18 | 0.28142 | 0.34471 | 0.5184 | 0.30349 | 2.4 | 0.4 | 0 | 260.8647
2019 | 1 | 12 | 20 | Y2 | Dormitory | 2012 | 1 | 0 | 0.5 | 0.8 | 0.8 | 1 | 0.1 | 0.000549 | 7.5 | 3 | 0.0292 | 0.0002745 | 6 | 2.4 | 0.0292 | 16.6 | 0 | 20 | 24.5 | 3.4 | 3.4 | 100 | 338 | 2.4 | 0 | 0.1 | 0.1 | 11136 | 11659 | 0.13723 | 0.11393 | 18 | 0.28142 | 0.34471 | 0.5184 | 0.30349 | 2.4 | 0.4 | 0 | 438.1667
2019 | 1 | 12 | 21 | Y2 | Dormitory | 2012 | 1 | 0 | 1 | 0.8 | 0.8 | 1 | 0.1 | 0.000549 | 7.5 | 3 | 0.0292 | 0.000549 | 6 | 2.4 | 0.0292 | 16.5 | 0 | 20 | 24.5 | 3.5 | 3.5 | 100 | 338 | 2.4 | 0 | 0.5 | 0.5 | 11136 | 11659 | 0.13723 | 0.11393 | 18 | 0.28142 | 0.34471 | 0.5184 | 0.30349 | 2.4 | 0.4 | 0 | 604.0832
2019 | 1 | 12 | 22 | Y2 | Dormitory | 2012 | 1 | 0 | 1 | 0.8 | 0.8 | 1 | 0.1 | 0.000549 | 7.5 | 3 | 0.0292 | 0.000549 | 6 | 2.4 | 0.0292 | 16.5 | 0 | 20 | 24.5 | 3.5 | 3.5 | 100 | 338 | 2.7 | 0 | 0.3 | 0.3 | 11136 | 11659 | 0.13723 | 0.11393 | 18 | 0.28142 | 0.34471 | 0.5184 | 0.30349 | 2.4 | 0.4 | 0 | 606.5817
2019 | 1 | 12 | 23 | Y2 | Dormitory | 2012 | 1 | 0 | 0.5 | 0.8 | 0.8 | 1 | 0 | 0.000549 | 7.5 | 3 | 0.0292 | 0.0002745 | 6 | 2.4 | 0.0292 | 16.4 | 0 | 20 | 24.5 | 3.6 | 3.6 | 100 | 338 | 3.2 | 0 | 0.1 | 0.1 | 11136 | 11659 | 0.13723 | 0.11393 | 18 | 0.28142 | 0.34471 | 0.5184 | 0.30349 | 2.4 | 0.4 | 0 | 438.6512
2019 | 1 | 12 | 0 | Y2 | Dormitory | 2012 | 1 | 0 | 0 | 0.2 | 0.2 | 1 | 0 | 0.000549 | 7.5 | 3 | 0.0292 | 0 | 1.5 | 0.6 | 0.0292 | 16.6 | 0 | 20 | 24.5 | 3.4 | 3.4 | 100 | 338 | 4 | 0 | 0.3 | 0.3 | 11136 | 11659 | 0.13723 | 0.11393 | 18 | 0.28142 | 0.34471 | 0.5184 | 0.30349 | 2.4 | 0.4 | 0 | 269.0376
2019 | 1 | 13 | 1 | Y2 | Dormitory | 2012 | 1 | 0 | 0 | 0 | 0 | 1 | 0 | 0.000549 | 7.5 | 3 | 0.0292 | 0 | 0 | 0 | 0.0292 | 17.5 | 0 | 20 | 24.5 | 2.5 | 2.4 | 99 | 338 | 4.2 | 0 | 0 | 0 | 11136 | 11659 | 0.13723 | 0.11393 | 18 | 0.28142 | 0.34471 | 0.5184 | 0.30349 | 2.4 | 0.4 | 0 | 278.8797
2019 | 1 | 13 | 2 | Y2 | Dormitory | 2012 | 1 | 0 | 0 | 0 | 0 | 1 | 0 | 0.000549 | 7.5 | 3 | 0.0292 | 0 | 0 | 0 | 0.0292 | 17.4 | 0 | 20 | 24.5 | 2.6 | 0.8 | 88 | 315 | 4.6 | 0 | 0 | 0 | 11136 | 11659 | 0.13723 | 0.11393 | 18 | 0.28142 | 0.34471 | 0.5184 | 0.30349 | 2.4 | 0.4 | 0 | 286.1768
2019 | 1 | 13 | 3 | Y2 | Dormitory | 2012 | 1 | 0 | 0 | 0 | 0 | 1 | 0 | 0.000549 | 7.5 | 3 | 0.0292 | 0 | 0 | 0 | 0.0292 | 17.3 | 0 | 20 | 24.5 | 2.7 | 0.4 | 85 | 315 | 4 | 0 | 0 | 0 | 11136 | 11659 | 0.13723 | 0.11393 | 18 | 0.28142 | 0.34471 | 0.5184 | 0.30349 | 2.4 | 0.4 | 0 | 287.8427
2019 | 1 | 13 | 4 | Y2 | Dormitory | 2012 | 1 | 0 | 0 | 0 | 0 | 1 | 0 | 0.000549 | 7.5 | 3 | 0.0292 | 0 | 0 | 0 | 0.0292 | 17.3 | 0 | 20 | 24.5 | 2.7 | 0.2 | 84 | 315 | 4.2 | 0 | 0 | 0 | 11136 | 11659 | 0.13723 | 0.11393 | 18 | 0.28142 | 0.34471 | 0.5184 | 0.30349 | 2.4 | 0.4 | 0 | 290.0545
2019 | 1 | 13 | 5 | Y2 | Dormitory | 2012 | 1 | 0 | 0 | 0 | 0 | 1 | 0 | 0.000549 | 7.5 | 3 | 0.0292 | 0 | 0 | 0 | 0.0292 | 17.7 | 0 | 20 | 24.5 | 2.3 | 0.7 | 89 | 338 | 2.2 | 0 | 0 | 0 | 11136 | 11659 | 0.13723 | 0.11393 | 18 | 0.28142 | 0.34471 | 0.5184 | 0.30349 | 2.4 | 0.4 | 0 | 296.5209
2019 | 1 | 13 | 6 | Y2 | Dormitory | 2012 | 1 | 0 | 0 | 0 | 0 | 1 | 0 | 0.000549 | 7.5 | 3 | 0.0292 | 0 | 0 | 0 | 0.0292 | 17.7 | 0 | 20 | 24.5 | 2.3 | 0.8 | 90 | 315 | 1.8 | 60 | 0 | 0 | 11136 | 11659 | 0.13723 | 0.11393 | 18 | 0.28142 | 0.34471 | 0.5184 | 0.30349 | 2.4 | 0.4 | 0 | 300.8174
2019 | 1 | 13 | 7 | Y2 | Dormitory | 2012 | 1 | 0 | 0.5 | 0.2 | 0.2 | 1 | 0 | 0.000549 | 7.5 | 3 | 0.0292 | 0.0002745 | 1.5 | 0.6 | 0.0292 | 17.3 | 0 | 20 | 24.5 | 2.7 | 0.7 | 87 | 315 | 1.9 | 1080 | 0 | 0 | 11136 | 11659 | 0.13723 | 0.11393 | 18 | 0.28142 | 0.34471 | 0.5184 | 0.30349 | 2.4 | 0.4 | 0 | 462.3631
2019 | 1 | 13 | 8 | Y2 | Dormitory | 2012 | 1 | 0 | 1 | 0.5 | 0.5 | 0.7 | 0 | 0.000549 | 7.5 | 3 | 0.0292 | 0.000549 | 3.75 | 1.5 | 0.02044 | 16.9 | 0 | 20 | 24.5 | 3.1 | 1 | 86 | 338 | 2.6 | 2880 | 0 | 0 | 11136 | 11659 | 0.13723 | 0.11393 | 18 | 0.28142 | 0.34471 | 0.5184 | 0.30349 | 2.4 | 0.4 | 0 | 560.0874
2019 | 1 | 13 | 9 | Y2 | Dormitory | 2012 | 1 | 0 | 1 | 0.5 | 0.5 | 0.3 | 0.1 | 0.000549 | 7.5 | 3 | 0.0292 | 0.000549 | 3.75 | 1.5 | 0.00876 | 16.3 | 0 | 20 | 24.5 | 3.7 | 0.9 | 82 | 315 | 2.9 | 5040 | 0 | 0 | 11136 | 11659 | 0.13723 | 0.11393 | 18 | 0.28142 | 0.34471 | 0.5184 | 0.30349 | 2.4 | 0.4 | 18.3762 | 493.7175
2019 | 1 | 13 | 10 | Y2 | Dormitory | 2012 | 1 | 0 | 1 | 0.2 | 0.2 | 0.3 | 0.1 | 0.000549 | 7.5 | 3 | 0.0292 | 0.000549 | 1.5 | 0.6 | 0.00876 | 16 | 0 | 20 | 24.5 | 4 | 0.6 | 79 | 338 | 3.1 | 6060 | 0 | 0 | 11136 | 11659 | 0.13723 | 0.11393 | 18 | 0.28142 | 0.34471 | 0.5184 | 0.30349 | 2.4 | 0.4 | 47.3338 | 474.6373
2019 | 1 | 13 | 11 | Y2 | Dormitory | 2012 | 1 | 0 | 0.5 | 0.2 | 0.2 | 0.3 | 0.1 | 0.000549 | 7.5 | 3 | 0.0292 | 0.0002745 | 1.5 | 0.6 | 0.00876 | 15.9 | 0 | 20 | 24.5 | 4.1 | 0.2 | 76 | 338 | 3.1 | 5400 | 0 | 0 | 11136 | 11659 | 0.13723 | 0.11393 | 18 | 0.28142 | 0.34471 | 0.5184 | 0.30349 | 2.4 | 0.4 | 44.8008 | 308.1634
2019 | 1 | 13 | 12 | Y2 | Dormitory | 2012 | 1 | 0 | 0 | 0 | 0 | 0.3 | 0.1 | 0.000549 | 7.5 | 3 | 0.0292 | 0 | 0 | 0 | 0.00876 | 15.8 | 0 | 20 | 24.5 | 4.2 | 0.7 | 78 | 315 | 3.6 | 6780 | 0 | 0 | 11136 | 11659 | 0.13723 | 0.11393 | 18 | 0.28142 | 0.34471 | 0.5184 | 0.30349 | 2.4 | 0.4 | 49.4525 | 139.5682
2019 | 1 | 13 | 13 | Y2 | Dormitory | 2012 | 0.8 | 0 | 0 | 0 | 0 | 0.3 | 0 | 0.000549 | 7.5 | 3 | 0.0292 | 0 | 0 | 0 | 0.00876 | 15.5 | 0 | 20 | 24.5 | 4.5 | 0.6 | 76 | 338 | 2.3 | 5820 | 0 | 0 | 11136 | 11659 | 0.13723 | 0.11393 | 18 | 0.28142 | 0.34471 | 0.5184 | 0.30349 | 2.4 | 0.4 | 57.7787 | 126.4831
2019 | 1 | 13 | 14 | Y2 | Dormitory | 2012 | 0.8 | 0 | 0 | 0 | 0 | 0.3 | 0 | 0.000549 | 7.5 | 3 | 0.0292 | 0 | 0 | 0 | 0.00876 | 15.5 | 0 | 20 | 24.5 | 4.5 | 0.4 | 75 | 0 | 1.9 | 3480 | 0 | 0 | 11136 | 11659 | 0.13723 | 0.11393 | 18 | 0.28142 | 0.34471 | 0.5184 | 0.30349 | 2.4 | 0.4 | 73.4555 | 118.0415
2019 | 1 | 13 | 15 | Y2 | Dormitory | 2012 | 0.8 | 0 | 0 | 0 | 0 | 0.3 | 0 | 0.000549 | 7.5 | 3 | 0.0292 | 0 | 0 | 0 | 0.00876 | 15.8 | 0 | 20 | 24.5 | 4.2 | 0.7 | 78 | 338 | 1.9 | 300 | 0 | 0 | 11136 | 11659 | 0.13723 | 0.11393 | 18 | 0.28142 | 0.34471 | 0.5184 | 0.30349 | 2.4 | 0.4 | 77.825 | 111.5313
2019 | 1 | 13 | 16 | Y2 | Dormitory | 2012 | 0.8 | 0 | 0 | 0 | 0 | 0.3 | 0 | 0.000549 | 7.5 | 3 | 0.0292 | 0 | 0 | 0 | 0.00876 | 16.2 | 0 | 20 | 24.5 | 3.8 | 0.4 | 79 | 315 | 1.7 | 0 | 0 | 0 | 11136 | 11659 | 0.13723 | 0.11393 | 18 | 0.28142 | 0.34471 | 0.5184 | 0.30349 | 2.4 | 0.4 | 58.7456 | 112.9388
2019 | 1 | 13 | 17 | Y2 | Dormitory | 2012 | 1 | 0 | 0 | 0 | 0 | 0.3 | 0.1 | 0.000549 | 7.5 | 3 | 0.0292 | 0 | 0 | 0 | 0.00876 | 16.4 | 0 | 20 | 24.5 | 3.6 | 1.1 | 84 | 315 | 1.4 | 0 | 0 | 0 | 11136 | 11659 | 0.13723 | 0.11393 | 18 | 0.28142 | 0.34471 | 0.5184 | 0.30349 | 2.4 | 0.4 | 32.992 | 121.3904
2019 | 1 | 13 | 18 | Y2 | Dormitory | 2012 | 1 | 0 | 0 | 0 | 0 | 0.7 | 0.1 | 0.000549 | 7.5 | 3 | 0.0292 | 0 | 0 | 0 | 0.02044 | 16.6 | 0 | 20 | 24.5 | 3.4 | 1.3 | 86 | 293 | 1.2 | 0 | 0 | 0 | 11136 | 11659 | 0.13723 | 0.11393 | 18 | 0.28142 | 0.34471 | 0.5184 | 0.30349 | 2.4 | 0.4 | 3.4812 | 191.9602
2019 | 1 | 13 | 19 | Y2 | Dormitory | 2012 | 1 | 0 | 0 | 0.5 | 0.5 | 1 | 0.1 | 0.000549 | 7.5 | 3 | 0.0292 | 0 | 3.75 | 1.5 | 0.0292 | 16.7 | 0 | 20 | 24.5 | 3.3 | 1 | 85 | 203 | 0.7 | 0 | 0 | 0 | 11136 | 11659 | 0.13723 | 0.11393 | 18 | 0.28142 | 0.34471 | 0.5184 | 0.30349 | 2.4 | 0.4 | 0 | 274.2756
2019 | 1 | 13 | 20 | Y2 | Dormitory | 2012 | 1 | 0 | 0.5 | 0.8 | 0.8 | 1 | 0.1 | 0.000549 | 7.5 | 3 | 0.0292 | 0.0002745 | 6 | 2.4 | 0.0292 | 17.1 | 0 | 20 | 24.5 | 2.9 | 1.2 | 89 | 203 | 0.8 | 0 | 0 | 0 | 11136 | 11659 | 0.13723 | 0.11393 | 18 | 0.28142 | 0.34471 | 0.5184 | 0.30349 | 2.4 | 0.4 | 0 | 449.3443
2019 | 1 | 13 | 21 | Y2 | Dormitory | 2012 | 1 | 0 | 1 | 0.8 | 0.8 | 1 | 0.1 | 0.000549 | 7.5 | 3 | 0.0292 | 0.000549 | 6 | 2.4 | 0.0292 | 16.9 | 0 | 20 | 24.5 | 3.1 | 1.9 | 92 | 293 | 0.8 | 0 | 0 | 0 | 11136 | 11659 | 0.13723 | 0.11393 | 18 | 0.28142 | 0.34471 | 0.5184 | 0.30349 | 2.4 | 0.4 | 0 | 612.0037
2019 | 1 | 13 | 22 | Y2 | Dormitory | 2012 | 1 | 0 | 1 | 0.8 | 0.8 | 1 | 0.1 | 0.000549 | 7.5 | 3 | 0.0292 | 0.000549 | 6 | 2.4 | 0.0292 | 16.9 | 0 | 20 | 24.5 | 3.1 | 2.1 | 93 | 158 | 0.6 | 0 | 0 | 0 | 11136 | 11659 | 0.13723 | 0.11393 | 18 | 0.28142 | 0.34471 | 0.5184 | 0.30349 | 2.4 | 0.4 | 0 | 611.6846
2019 | 1 | 13 | 23 | Y2 | Dormitory | 2012 | 1 | 0 | 0.5 | 0.8 | 0.8 | 1 | 0 | 0.000549 | 7.5 | 3 | 0.0292 | 0.0002745 | 6 | 2.4 | 0.0292 | 17 | 0 | 20 | 24.5 | 3 | 2.4 | 96 | 158 | 0.7 | 0 | 0 | 0 | 11136 | 11659 | 0.13723 | 0.11393 | 18 | 0.28142 | 0.34471 | 0.5184 | 0.30349 | 2.4 | 0.4 | 0 | 443.1862
2019 | 1 | 13 | 0 | Y2 | Dormitory | 2012 | 1 | 0 | 0 | 0.2 | 0.2 | 1 | 0 | 0.000549 | 7.5 | 3 | 0.0292 | 0 | 1.5 | 0.6 | 0.0292 | 16.9 | 0 | 20 | 24.5 | 3.1 | 2.4 | 95 | 135 | 0.8 | 0 | 0 | 0 | 11136 | 11659 | 0.13723 | 0.11393 | 18 | 0.28142 | 0.34471 | 0.5184 | 0.30349 | 2.4 | 0.4 | 0 | 269.7486
2019 | 1 | 14 | 1 | Y2 | Dormitory | 2012 | 1 | 0 | 0 | 0 | 0 | 1 | 0 | 0.000549 | 7.5 | 3 | 0.0292 | 0 | 0 | 0 | 0.0292 | 17 | 0 | 20 | 24.5 | 3 | 2.3 | 95 | 113 | 0.9 | 0 | 0 | 0 | 11136 | 11659 | 0.13723 | 0.11393 | 18 | 0.28142 | 0.34471 | 0.5184 | 0.30349 | 2.4 | 0.4 | 0 | 268.7859
2019 | 1 | 14 | 2 | Y2 | Dormitory | 2012 | 1 | 0 | 0 | 0 | 0 | 1 | 0 | 0.000549 | 7.5 | 3 | 0.0292 | 0 | 0 | 0 | 0.0292 | 18.6 | 0 | 20 | 24.5 | 1.4 | 1.3 | 99 | 113 | 0.4 | 0 | 0 | 0 | 11136 | 11659 | 0.13723 | 0.11393 | 18 | 0.28142 | 0.34471 | 0.5184 | 0.30349 | 2.4 | 0.4 | 0 | 289.7998
2019 | 1 | 14 | 3 | Y2 | Dormitory | 2012 | 1 | 0 | 0 | 0 | 0 | 1 | 0 | 0.000549 | 7.5 | 3 | 0.0292 | 0 | 0 | 0 | 0.0292 | 19.3 | 0 | 20 | 24.5 | 0.7 | 0.7 | 100 | 135 | 0.7 | 0 | 0 | 0 | 11136 | 11659 | 0.13723 | 0.11393 | 18 | 0.28142 | 0.34471 | 0.5184 | 0.30349 | 2.4 | 0.4 | 0 | 310.6069
2019 | 1 | 14 | 4 | Y2 | Dormitory | 2012 | 1 | 0 | 0 | 0 | 0 | 1 | 0 | 0.000549 | 7.5 | 3 | 0.0292 | 0 | 0 | 0 | 0.0292 | 18.5 | 0 | 20 | 24.5 | 1.5 | 1.5 | 100 | 90 | 0.7 | 0 | 0 | 0 | 11136 | 11659 | 0.13723 | 0.11393 | 18 | 0.28142 | 0.34471 | 0.5184 | 0.30349 | 2.4 | 0.4 | 0 | 309.4552
2019 | 1 | 14 | 5 | Y2 | Dormitory | 2012 | 1 | 0 | 0 | 0 | 0 | 1 | 0 | 0.000549 | 7.5 | 3 | 0.0292 | 0 | 0 | 0 | 0.0292 | 18.3 | 0 | 20 | 24.5 | 1.7 | 1.7 | 100 | 0 | 0.5 | 0 | 0 | 0 | 11136 | 11659 | 0.13723 | 0.11393 | 18 | 0.28142 | 0.34471 | 0.5184 | 0.30349 | 2.4 | 0.4 | 0 | 304.6136
2019 | 1 | 14 | 6 | Y2 | Dormitory | 2012 | 1 | 0 | 0 | 0 | 0 | 1 | 0 | 0.000549 | 7.5 | 3 | 0.0292 | 0 | 0 | 0 | 0.0292 | 18 | 0 | 20 | 24.5 | 2 | 2 | 100 | 68 | 0.6 | 300 | 0 | 0 | 11136 | 11659 | 0.13723 | 0.11393 | 18 | 0.28142 | 0.34471 | 0.5184 | 0.30349 | 2.4 | 0.4 | 0 | 302.2276
2019 | 1 | 14 | 7 | Y2 | Dormitory | 2012 | 1 | 0 | 0.5 | 0.2 | 0.2 | 1 | 0 | 0.000549 | 7.5 | 3 | 0.0292 | 0.0002745 | 1.5 | 0.6 | 0.0292 | 18.2 | 0 | 20 | 24.5 | 1.8 | 1.8 | 100 | 293 | 0.7 | 2160 | 0 | 0 | 11136 | 11659 | 0.13723 | 0.11393 | 18 | 0.28142 | 0.34471 | 0.5184 | 0.30349 | 2.4 | 0.4 | 0 | 468.6017
2019 | 1 | 14 | 8 | Y2 | Dormitory | 2012 | 1 | 0 | 1 | 0.5 | 0.5 | 0.7 | 0 | 0.000549 | 7.5 | 3 | 0.0292 | 0.000549 | 3.75 | 1.5 | 0.02044 | 15.9 | 0 | 20 | 24.5 | 4.1 | 4 | 99 | 135 | 0.9 | 3840 | 0 | 0 | 11136 | 11659 | 0.13723 | 0.11393 | 18 | 0.28142 | 0.34471 | 0.5184 | 0.30349 | 2.4 | 0.4 | 0 | 551.4716
2019 | 1 | 14 | 9 | Y2 | Dormitory | 2012 | 1 | 0 | 1 | 0.5 | 0.5 | 0.3 | 0.1 | 0.000549 | 7.5 | 3 | 0.0292 | 0.000549 | 3.75 | 1.5 | 0.00876 | 13.7 | 0 | 20 | 24.5 | 6.3 | 3.9 | 85 | 135 | 1.7 | 7380 | 0 | 0 | 11136 | 11659 | 0.13723 | 0.11393 | 18 | 0.28142 | 0.34471 | 0.5184 | 0.30349 | 2.4 | 0.4 | 16.4426 | 472.6962
2019 | 1 | 14 | 10 | Y2 | Dormitory | 2012 | 1 | 0 | 1 | 0.2 | 0.2 | 0.3 | 0.1 | 0.000549 | 7.5 | 3 | 0.0292 | 0.000549 | 1.5 | 0.6 | 0.00876 | 13.5 | 0 | 20 | 24.5 | 6.5 | 2 | 73 | 113 | 1.8 | 17820 | 0 | 0 | 11136 | 11659 | 0.13723 | 0.11393 | 18 | 0.28142 | 0.34471 | 0.5184 | 0.30349 | 2.4 | 0.4 | 43.6675 | 448.7258
2019 | 1 | 14 | 11 | Y2 | Dormitory | 2012 | 1 | 0 | 0.5 | 0.2 | 0.2 | 0.3 | 0.1 | 0.000549 | 7.5 | 3 | 0.0292 | 0.0002745 | 1.5 | 0.6 | 0.00876 | 11.4 | 0 | 20 | 24.5 | 8.6 | 2.1 | 64 | 203 | 2.1 | 13920 | 0 | 0 | 11136 | 11659 | 0.13723 | 0.11393 | 18 | 0.28142 | 0.34471 | 0.5184 | 0.30349 | 2.4 | 0.4 | 47.7861 | 272.5356
2019 | 1 | 14 | 12 | Y2 | Dormitory | 2012 | 1 | 0 | 0 | 0 | 0 | 0.3 | 0.1 | 0.000549 | 7.5 | 3 | 0.0292 | 0 | 0 | 0 | 0.00876 | 11 | 0 | 20 | 24.5 | 9 | 2.5 | 64 | 203 | 2.2 | 19980 | 0 | 0 | 11136 | 11659 | 0.13723 | 0.11393 | 18 | 0.28142 | 0.34471 | 0.5184 | 0.30349 | 2.4 | 0.4 | 57.8295 | 94.4879
2019 | 1 | 14 | 13 | Y2 | Dormitory | 2012 | 0.8 | 0 | 0 | 0 | 0 | 0.3 | 0 | 0.000549 | 7.5 | 3 | 0.0292 | 0 | 0 | 0 | 0.00876 | 10.4 | 0 | 20 | 24.5 | 9.6 | 2.8 | 63 | 248 | 2.1 | 8520 | 0 | 0 | 11136 | 11659 | 0.13723 | 0.11393 | 18 | 0.28142 | 0.34471 | 0.5184 | 0.30349 | 2.4 | 0.4 | 66.8469 | 81.1721
2019 | 1 | 14 | 14 | Y2 | Dormitory | 2012 | 0.8 | 0 | 0 | 0 | 0 | 0.3 | 0 | 0.000549 | 7.5 | 3 | 0.0292 | 0 | 0 | 0 | 0.00876 | 11.2 | 0 | 20 | 24.5 | 8.8 | 2.9 | 67 | 203 | 1.9 | 3600 | 0 | 0 | 11136 | 11659 | 0.13723 | 0.11393 | 18 | 0.28142 | 0.34471 | 0.5184 | 0.30349 | 2.4 | 0.4 | 82.7597 | 74.7165
2019 | 1 | 14 | 15 | Y2 | Dormitory | 2012 | 0.8 | 0 | 0 | 0 | 0 | 0.3 | 0 | 0.000549 | 7.5 | 3 | 0.0292 | 0 | 0 | 0 | 0.00876 | 11.6 | 0 | 20 | 24.5 | 8.4 | 3.4 | 71 | 248 | 1.2 | 720 | 0 | 0 | 11136 | 11659 | 0.13723 | 0.11393 | 18 | 0.28142 | 0.34471 | 0.5184 | 0.30349 | 2.4 | 0.4 | 92.7637 | 73.4383
2019 | 1 | 14 | 16 | Y2 | Dormitory | 2012 | 0.8 | 0 | 0 | 0 | 0 | 0.3 | 0 | 0.000549 | 7.5 | 3 | 0.0292 | 0 | 0 | 0 | 0.00876 | 12.8 | 0 | 20 | 24.5 | 7.2 | 4.1 | 81 | 315 | 0.7 | 0 | 0 | 0 | 11136 | 11659 | 0.13723 | 0.11393 | 18 | 0.28142 | 0.34471 | 0.5184 | 0.30349 | 2.4 | 0.4 | 84.5795 | 78.2326
2019 | 1 | 14 | 17 | Y2 | Dormitory | 2012 | 1 | 0 | 0 | 0 | 0 | 0.3 | 0.1 | 0.000549 | 7.5 | 3 | 0.0292 | 0 | 0 | 0 | 0.00876 | 14.4 | 0 | 20 | 24.5 | 5.6 | 4.2 | 91 | 90 | 0.5 | 0 | 0 | 0 | 11136 | 11659 | 0.13723 | 0.11393 | 18 | 0.28142 | 0.34471 | 0.5184 | 0.30349 | 2.4 | 0.4 | 59.8348 | 94.0336
2019 | 1 | 14 | 18 | Y2 | Dormitory | 2012 | 1 | 0 | 0 | 0 | 0 | 0.7 | 0.1 | 0.000549 | 7.5 | 3 | 0.0292 | 0 | 0 | 0 | 0.02044 | 14.4 | 0 | 20 | 24.5 | 5.6 | 4.2 | 91 | 113 | 0.8 | 0 | 0 | 0 | 11136 | 11659 | 0.13723 | 0.11393 | 18 | 0.28142 | 0.34471 | 0.5184 | 0.30349 | 2.4 | 0.4 | 6.1418 | 145.9483
2019 | 1 | 14 | 19 | Y2 | Dormitory | 2012 | 1 | 0 | 0 | 0.5 | 0.5 | 1 | 0.1 | 0.000549 | 7.5 | 3 | 0.0292 | 0 | 3.75 | 1.5 | 0.0292 | 14.8 | 0 | 20 | 24.5 | 5.2 | 4.6 | 96 | 135 | 0.8 | 0 | 0 | 0 | 11136 | 11659 | 0.13723 | 0.11393 | 18 | 0.28142 | 0.34471 | 0.5184 | 0.30349 | 2.4 | 0.4 | 0 | 218.381
2019 | 1 | 14 | 20 | Y2 | Dormitory | 2012 | 1 | 0 | 0.5 | 0.8 | 0.8 | 1 | 0.1 | 0.000549 | 7.5 | 3 | 0.0292 | 0.0002745 | 6 | 2.4 | 0.0292 | 14 | 0 | 20 | 24.5 | 6 | 4.8 | 92 | 158 | 1.2 | 0 | 0 | 0 | 11136 | 11659 | 0.13723 | 0.11393 | 18 | 0.28142 | 0.34471 | 0.5184 | 0.30349 | 2.4 | 0.4 | 0 | 384.5171
2019 | 1 | 14 | 21 | Y2 | Dormitory | 2012 | 1 | 0 | 1 | 0.8 | 0.8 | 1 | 0.1 | 0.000549 | 7.5 | 3 | 0.0292 | 0.000549 | 6 | 2.4 | 0.0292 | 14.3 | 0 | 20 | 24.5 | 5.7 | 5 | 95 | 158 | 0.9 | 0 | 0 | 0 | 11136 | 11659 | 0.13723 | 0.11393 | 18 | 0.28142 | 0.34471 | 0.5184 | 0.30349 | 2.4 | 0.4 | 0 | 547.0931
2019 | 1 | 14 | 22 | Y2 | Dormitory | 2012 | 1 | 0 | 1 | 0.8 | 0.8 | 1 | 0.1 | 0.000549 | 7.5 | 3 | 0.0292 | 0.000549 | 6 | 2.4 | 0.0292 | 14.8 | 0 | 20 | 24.5 | 5.2 | 5.1 | 99 | 68 | 0.6 | 0 | 0.1 | 0.1 | 11136 | 11659 | 0.13723 | 0.11393 | 18 | 0.28142 | 0.34471 | 0.5184 | 0.30349 | 2.4 | 0.4 | 0 | 561.6109
2019 | 1 | 14 | 23 | Y2 | Dormitory | 2012 | 1 | 0 | 0.5 | 0.8 | 0.8 | 1 | 0 | 0.000549 | 7.5 | 3 | 0.0292 | 0.0002745 | 6 | 2.4 | 0.0292 | 14.4 | 0 | 20 | 24.5 | 5.6 | 5.6 | 100 | 135 | 0.9 | 0 | 0 | 0 | 11136 | 11659 | 0.13723 | 0.11393 | 18 | 0.28142 | 0.34471 | 0.5184 | 0.30349 | 2.4 | 0.4 | 0 | 392.4729
2019 | 1 | 14 | 0 | Y2 | Dormitory | 2012 | 1 | 0 | 0 | 0.2 | 0.2 | 1 | 0 | 0.000549 | 7.5 | 3 | 0.0292 | 0 | 1.5 | 0.6 | 0.0292 | 13.9 | 0 | 20 | 24.5 | 6.1 | 5.7 | 97 | 180 | 1.2 | 0 | 0 | 0 | 11136 | 11659 | 0.13723 | 0.11393 | 18 | 0.28142 | 0.34471 | 0.5184 | 0.30349 | 2.4 | 0.4 | 0 | 210.764
2019 | 1 | 15 | 1 | Y2 | Dormitory | 2012 | 1 | 0 | 0 | 0 | 0 | 1 | 0 | 0.000549 | 7.5 | 3 | 0.0292 | 0 | 0 | 0 | 0.0292 | 13.6 | 0 | 20 | 24.5 | 6.4 | 5.8 | 96 | 270 | 1.1 | 0 | 2.9 | 2.9 | 11136 | 11659 | 0.13723 | 0.11393 | 18 | 0.28142 | 0.34471 | 0.5184 | 0.30349 | 2.4 | 0.4 | 0 | 206.0796
2019 | 1 | 15 | 2 | Y2 | Dormitory | 2012 | 1 | 0 | 0 | 0 | 0 | 1 | 0 | 0.000549 | 7.5 | 3 | 0.0292 | 0 | 0 | 0 | 0.0292 | 14.4 | 0 | 20 | 24.5 | 5.6 | 5.6 | 100 | 270 | 1.7 | 0 | 1.6 | 1.6 | 11136 | 11659 | 0.13723 | 0.11393 | 18 | 0.28142 | 0.34471 | 0.5184 | 0.30349 | 2.4 | 0.4 | 0 | 217.3054
2019 | 1 | 15 | 3 | Y2 | Dormitory | 2012 | 1 | 0 | 0 | 0 | 0 | 1 | 0 | 0.000549 | 7.5 | 3 | 0.0292 | 0 | 0 | 0 | 0.0292 | 14.7 | 0 | 20 | 24.5 | 5.3 | 5.3 | 100 | 203 | 1.7 | 0 | 0.3 | 0.3 | 11136 | 11659 | 0.13723 | 0.11393 | 18 | 0.28142 | 0.34471 | 0.5184 | 0.30349 | 2.4 | 0.4 | 0 | 230.6922
2019 | 1 | 15 | 4 | Y2 | Dormitory | 2012 | 1 | 0 | 0 | 0 | 0 | 1 | 0 | 0.000549 | 7.5 | 3 | 0.0292 | 0 | 0 | 0 | 0.0292 | 15.2 | 0 | 20 | 24.5 | 4.8 | 4.8 | 100 | 158 | 1.3 | 0 | 0.2 | 0.2 | 11136 | 11659 | 0.13723 | 0.11393 | 18 | 0.28142 | 0.34471 | 0.5184 | 0.30349 | 2.4 | 0.4 | 0 | 242.6945
2019 | 1 | 15 | 5 | Y2 | Dormitory | 2012 | 1 | 0 | 0 | 0 | 0 | 1 | 0 | 0.000549 | 7.5 | 3 | 0.0292 | 0 | 0 | 0 | 0.0292 | 15.3 | 0 | 20 | 24.5 | 4.7 | 4.7 | 100 | 180 | 1.3 | 0 | 0.1 | 0.1 | 11136 | 11659 | 0.13723 | 0.11393 | 18 | 0.28142 | 0.34471 | 0.5184 | 0.30349 | 2.4 | 0.4 | 0 | 250.2747
2019 | 1 | 15 | 6 | Y2 | Dormitory | 2012 | 1 | 0 | 0 | 0 | 0 | 1 | 0 | 0.000549 | 7.5 | 3 | 0.0292 | 0 | 0 | 0 | 0.0292 | 15.4 | 0 | 20 | 24.5 | 4.6 | 4.6 | 100 | 293 | 0.9 | 180 | 0 | 0 | 11136 | 11659 | 0.13723 | 0.11393 | 18 | 0.28142 | 0.34471 | 0.5184 | 0.30349 | 2.4 | 0.4 | 0 | 253.5422
2019 | 1 | 15 | 7 | Y2 | Dormitory | 2012 | 1 | 0 | 0.5 | 0.2 | 0.2 | 1 | 0 | 0.000549 | 7.5 | 3 | 0.0292 | 0.0002745 | 1.5 | 0.6 | 0.0292 | 15.4 | 0 | 20 | 24.5 | 4.6 | 4.6 | 100 | 338 | 0.6 | 2160 | 0.2 | 0.2 | 11136 | 11659 | 0.13723 | 0.11393 | 18 | 0.28142 | 0.34471 | 0.5184 | 0.30349 | 2.4 | 0.4 | 0 | 422.7401
2019 | 1 | 15 | 8 | Y2 | Dormitory | 2012 | 1 | 0 | 1 | 0.5 | 0.5 | 0.7 | 0 | 0.000549 | 7.5 | 3 | 0.0292 | 0.000549 | 3.75 | 1.5 | 0.02044 | 15 | 0 | 20 | 24.5 | 5 | 5 | 100 | 315 | 4.2 | 1440 | 0.1 | 0.1 | 11136 | 11659 | 0.13723 | 0.11393 | 18 | 0.28142 | 0.34471 | 0.5184 | 0.30349 | 2.4 | 0.4 | 0 | 533.156
2019 | 1 | 15 | 9 | Y2 | Dormitory | 2012 | 1 | 0 | 1 | 0.5 | 0.5 | 0.3 | 0.1 | 0.000549 | 7.5 | 3 | 0.0292 | 0.000549 | 3.75 | 1.5 | 0.00876 | 15.5 | 0 | 20 | 24.5 | 4.5 | 4.5 | 100 | 338 | 3.1 | 2340 | 0 | 0 | 11136 | 11659 | 0.13723 | 0.11393 | 18 | 0.28142 | 0.34471 | 0.5184 | 0.30349 | 2.4 | 0.4 | 20.0569 | 483.2917
2019 | 1 | 15 | 10 | Y2 | Dormitory | 2012 | 1 | 0 | 1 | 0.2 | 0.2 | 0.3 | 0.1 | 0.000549 | 7.5 | 3 | 0.0292 | 0.000549 | 1.5 | 0.6 | 0.00876 | 14.7 | 0 | 20 | 24.5 | 5.3 | 2.3 | 81 | 338 | 6 | 3600 | 0 | 0 | 11136 | 11659 | 0.13723 | 0.11393 | 18 | 0.28142 | 0.34471 | 0.5184 | 0.30349 | 2.4 | 0.4 | 42.014 | 462.5484
2019 | 1 | 15 | 11 | Y2 | Dormitory | 2012 | 1 | 0 | 0.5 | 0.2 | 0.2 | 0.3 | 0.1 | 0.000549 | 7.5 | 3 | 0.0292 | 0.0002745 | 1.5 | 0.6 | 0.00876 | 15 | 0 | 20 | 24.5 | 5 | 0.7 | 74 | 338 | 6.6 | 4440 | 0 | 0 | 11136 | 11659 | 0.13723 | 0.11393 | 18 | 0.28142 | 0.34471 | 0.5184 | 0.30349 | 2.4 | 0.4 | 39.6835 | 299.026
2019 | 1 | 15 | 12 | Y2 | Dormitory | 2012 | 1 | 0 | 0 | 0 | 0 | 0.3 | 0.1 | 0.000549 | 7.5 | 3 | 0.0292 | 0 | 0 | 0 | 0.00876 | 15 | 0 | 20 | 24.5 | 5 | 0.9 | 75 | 338 | 7.5 | 3060 | 0.1 | 0.1 | 11136 | 11659 | 0.13723 | 0.11393 | 18 | 0.28142 | 0.34471 | 0.5184 | 0.30349 | 2.4 | 0.4 | 44.2701 | 132.261
2019 | 1 | 15 | 13 | Y2 | Dormitory | 2012 | 0.8 | 0 | 0 | 0 | 0 | 0.3 | 0 | 0.000549 | 7.5 | 3 | 0.0292 | 0 | 0 | 0 | 0.00876 | 15.7 | 0 | 20 | 24.5 | 4.3 | 1.1 | 80 | 315 | 7.5 | 1620 | 0.2 | 0.2 | 11136 | 11659 | 0.13723 | 0.11393 | 18 | 0.28142 | 0.34471 | 0.5184 | 0.30349 | 2.4 | 0.4 | 41.3721 | 129.8343
2019 | 1 | 15 | 14 | Y2 | Dormitory | 2012 | 0.8 | 0 | 0 | 0 | 0 | 0.3 | 0 | 0.000549 | 7.5 | 3 | 0.0292 | 0 | 0 | 0 | 0.00876 | 17.2 | 0 | 20 | 24.5 | 2.8 | 2.1 | 95 | 315 | 6.3 | 1080 | 1 | 1 | 11136 | 11659 | 0.13723 | 0.11393 | 18 | 0.28142 | 0.34471 | 0.5184 | 0.30349 | 2.4 | 0.4 | 34.4858 | 140.2866
2019 | 1 | 15 | 15 | Y2 | Dormitory | 2012 | 0.8 | 0 | 0 | 0 | 0 | 0.3 | 0 | 0.000549 | 7.5 | 3 | 0.0292 | 0 | 0 | 0 | 0.00876 | 17.1 | 0 | 20 | 24.5 | 2.9 | 2.9 | 100 | 315 | 6.1 | 300 | 1.3 | 1.3 | 11136 | 11659 | 0.13723 | 0.11393 | 18 | 0.28142 | 0.34471 | 0.5184 | 0.30349 | 2.4 | 0.4 | 28.728 | 145.3758
2019 | 1 | 15 | 16 | Y2 | Dormitory | 2012 | 0.8 | 0 | 0 | 0 | 0 | 0.3 | 0 | 0.000549 | 7.5 | 3 | 0.0292 | 0 | 0 | 0 | 0.00876 | 16.9 | 0 | 20 | 24.5 | 3.1 | 3.1 | 100 | 338 | 8.4 | 0 | 2.2 | 2.2 | 11136 | 11659 | 0.13723 | 0.11393 | 18 | 0.28142 | 0.34471 | 0.5184 | 0.30349 | 2.4 | 0.4 | 35.0188 | 143.5086
2019 | 1 | 15 | 17 | Y2 | Dormitory | 2012 | 1 | 0 | 0 | 0 | 0 | 0.3 | 0.1 | 0.000549 | 7.5 | 3 | 0.0292 | 0 | 0 | 0 | 0.00876 | 16.1 | 0 | 20 | 24.5 | 3.9 | 3.6 | 98 | 338 | 10 | 0 | 0.8 | 0.8 | 11136 | 11659 | 0.13723 | 0.11393 | 18 | 0.28142 | 0.34471 | 0.5184 | 0.30349 | 2.4 | 0.4 | 38.7089 | 140.3867
2019 | 1 | 15 | 18 | Y2 | Dormitory | 2012 | 1 | 0 | 0 | 0 | 0 | 0.7 | 0.1 | 0.000549 | 7.5 | 3 | 0.0292 | 0 | 0 | 0 | 0.02044 | 16.7 | 0 | 20 | 24.5 | 3.3 | 2.9 | 97 | 315 | 11 | 0 | 1.4 | 1.4 | 11136 | 11659 | 0.13723 | 0.11393 | 18 | 0.28142 | 0.34471 | 0.5184 | 0.30349 | 2.4 | 0.4 | 4.5025 | 208.5941
2019 | 1 | 15 | 19 | Y2 | Dormitory | 2012 | 1 | 0 | 0 | 0.5 | 0.5 | 1 | 0.1 | 0.000549 | 7.5 | 3 | 0.0292 | 0 | 3.75 | 1.5 | 0.0292 | 17.6 | 0 | 20 | 24.5 | 2.4 | 1.8 | 96 | 315 | 10.5 | 0 | 0 | 0 | 11136 | 11659 | 0.13723 | 0.11393 | 18 | 0.28142 | 0.34471 | 0.5184 | 0.30349 | 2.4 | 0.4 | 0 | 300.9007
2019 | 1 | 15 | 20 | Y2 | Dormitory | 2012 | 1 | 0 | 0.5 | 0.8 | 0.8 | 1 | 0.1 | 0.000549 | 7.5 | 3 | 0.0292 | 0.0002745 | 6 | 2.4 | 0.0292 | 17.9 | 0 | 20 | 24.5 | 2.1 | 0.8 | 91 | 315 | 9.9 | 0 | 0 | 0 | 11136 | 11659 | 0.13723 | 0.11393 | 18 | 0.28142 | 0.34471 | 0.5184 | 0.30349 | 2.4 | 0.4 | 0 | 475.7899
2019 | 1 | 15 | 21 | Y2 | Dormitory | 2012 | 1 | 0 | 1 | 0.8 | 0.8 | 1 | 0.1 | 0.000549 | 7.5 | 3 | 0.0292 | 0.000549 | 6 | 2.4 | 0.0292 | 17.1 | 0 | 20 | 24.5 | 2.9 | -1.5 | 73 | 315 | 8.7 | 0 | 0 | 0 | 11136 | 11659 | 0.13723 | 0.11393 | 18 | 0.28142 | 0.34471 | 0.5184 | 0.30349 | 2.4 | 0.4 | 0 | 629.2871
2019 | 1 | 15 | 22 | Y2 | Dormitory | 2012 | 1 | 0 | 1 | 0.8 | 0.8 | 1 | 0.1 | 0.000549 | 7.5 | 3 | 0.0292 | 0.000549 | 6 | 2.4 | 0.0292 | 17.3 | 0 | 20 | 24.5 | 2.7 | -1.3 | 75 | 315 | 8.4 | 0 | 0 | 0 | 11136 | 11659 | 0.13723 | 0.11393 | 18 | 0.28142 | 0.34471 | 0.5184 | 0.30349 | 2.4 | 0.4 | 0 | 626.0847
2019 | 1 | 15 | 23 | Y2 | Dormitory | 2012 | 1 | 0 | 0.5 | 0.8 | 0.8 | 1 | 0 | 0.000549 | 7.5 | 3 | 0.0292 | 0.0002745 | 6 | 2.4 | 0.0292 | 17.4 | 0 | 20 | 24.5 | 2.6 | -2.4 | 70 | 315 | 7.1 | 0 | 0 | 0 | 11136 | 11659 | 0.13723 | 0.11393 | 18 | 0.28142 | 0.34471 | 0.5184 | 0.30349 | 2.4 | 0.4 | 0 | 460.3378
2019 | 1 | 15 | 0 | Y2 | Dormitory | 2012 | 1 | 0 | 0 | 0.2 | 0.2 | 1 | 0 | 0.000549 | 7.5 | 3 | 0.0292 | 0 | 1.5 | 0.6 | 0.0292 | 17.3 | 0 | 20 | 24.5 | 2.7 | -2.7 | 68 | 315 | 6 | 0 | 0 | 0 | 11136 | 11659 | 0.13723 | 0.11393 | 18 | 0.28142 | 0.34471 | 0.5184 | 0.30349 | 2.4 | 0.4 | 0 | 286.1614
2019 | 1 | 16 | 1 | Y2 | Dormitory | 2012 | 1 | 0 | 0 | 0 | 0 | 1 | 0 | 0.000549 | 7.5 | 3 | 0.0292 | 0 | 0 | 0 | 0.0292 | 17.4 | 0 | 20 | 24.5 | 2.6 | -3.4 | 65 | 315 | 5.5 | 0 | 0 | 0 | 11136 | 11659 | 0.13723 | 0.11393 | 18 | 0.28142 | 0.34471 | 0.5184 | 0.30349 | 2.4 | 0.4 | 0 | 284.7163
2019 | 1 | 16 | 2 | Y2 | Dormitory | 2012 | 1 | 0 | 0 | 0 | 0 | 1 | 0 | 0.000549 | 7.5 | 3 | 0.0292 | 0 | 0 | 0 | 0.0292 | 17.3 | 0 | 20 | 24.5 | 2.7 | -3.7 | 63 | 315 | 4.7 | 0 | 0 | 0 | 11136 | 11659 | 0.13723 | 0.11393 | 18 | 0.28142 | 0.34471 | 0.5184 | 0.30349 | 2.4 | 0.4 | 0 | 287.3268
2019 | 1 | 16 | 3 | Y2 | Dormitory | 2012 | 1 | 0 | 0 | 0 | 0 | 1 | 0 | 0.000549 | 7.5 | 3 | 0.0292 | 0 | 0 | 0 | 0.0292 | 17.4 | 0 | 20 | 24.5 | 2.6 | -3.8 | 63 | 315 | 4 | 0 | 0 | 0 | 11136 | 11659 | 0.13723 | 0.11393 | 18 | 0.28142 | 0.34471 | 0.5184 | 0.30349 | 2.4 | 0.4 | 0 | 290.2316
2019 | 1 | 16 | 4 | Y2 | Dormitory | 2012 | 1 | 0 | 0 | 0 | 0 | 1 | 0 | 0.000549 | 7.5 | 3 | 0.0292 | 0 | 0 | 0 | 0.0292 | 17.5 | 0 | 20 | 24.5 | 2.5 | -2.7 | 69 | 293 | 3.5 | 0 | 0 | 0 | 11136 | 11659 | 0.13723 | 0.11393 | 18 | 0.28142 | 0.34471 | 0.5184 | 0.30349 | 2.4 | 0.4 | 0 | 294.0069
2019 | 1 | 16 | 5 | Y2 | Dormitory | 2012 | 1 | 0 | 0 | 0 | 0 | 1 | 0 | 0.000549 | 7.5 | 3 | 0.0292 | 0 | 0 | 0 | 0.0292 | 18.7 | 0 | 20 | 24.5 | 1.3 | -4 | 68 | 293 | 2.9 | 0 | 0 | 0 | 11136 | 11659 | 0.13723 | 0.11393 | 18 | 0.28142 | 0.34471 | 0.5184 | 0.30349 | 2.4 | 0.4 | 0 | 309.1644
2019 | 1 | 16 | 6 | Y2 | Dormitory | 2012 | 1 | 0 | 0 | 0 | 0 | 1 | 0 | 0.000549 | 7.5 | 3 | 0.0292 | 0 | 0 | 0 | 0.0292 | 18.6 | 0 | 20 | 24.5 | 1.4 | -4.1 | 67 | 293 | 2.2 | 780 | 0 | 0 | 11136 | 11659 | 0.13723 | 0.11393 | 18 | 0.28142 | 0.34471 | 0.5184 | 0.30349 | 2.4 | 0.4 | 0 | 317.1842
2019 | 1 | 16 | 7 | Y2 | Dormitory | 2012 | 1 | 0 | 0.5 | 0.2 | 0.2 | 1 | 0 | 0.000549 | 7.5 | 3 | 0.0292 | 0.0002745 | 1.5 | 0.6 | 0.0292 | 19.3 | 0 | 20 | 24.5 | 0.7 | -3.1 | 76 | 293 | 1.5 | 7800 | 0 | 0 | 11136 | 11659 | 0.13723 | 0.11393 | 18 | 0.28142 | 0.34471 | 0.5184 | 0.30349 | 2.4 | 0.4 | 0 | 489.6032
2019 | 1 | 16 | 8 | Y2 | Dormitory | 2012 | 1 | 0 | 1 | 0.5 | 0.5 | 0.7 | 0 | 0.000549 | 7.5 | 3 | 0.0292 | 0.000549 | 3.75 | 1.5 | 0.02044 | 17 | 0 | 20 | 24.5 | 3 | -2.6 | 67 | 293 | 2.5 | 15420 | 0 | 0 | 11136 | 11659 | 0.13723 | 0.11393 | 18 | 0.28142 | 0.34471 | 0.5184 | 0.30349 | 2.4 | 0.4 | 0 | 570.9385
2019 | 1 | 16 | 9 | Y2 | Dormitory | 2012 | 1 | 0 | 1 | 0.5 | 0.5 | 0.3 | 0.1 | 0.000549 | 7.5 | 3 | 0.0292 | 0.000549 | 3.75 | 1.5 | 0.00876 | 15.7 | 0 | 20 | 24.5 | 4.3 | -3.8 | 56 | 293 | 3.5 | 25440 | 0 | 0 | 11136 | 11659 | 0.13723 | 0.11393 | 18 | 0.28142 | 0.34471 | 0.5184 | 0.30349 | 2.4 | 0.4 | 17.0828 | 492.8558
2019 | 1 | 16 | 10 | Y2 | Dormitory | 2012 | 1 | 0 | 1 | 0.2 | 0.2 | 0.3 | 0.1 | 0.000549 | 7.5 | 3 | 0.0292 | 0.000549 | 1.5 | 0.6 | 0.00876 | 15.9 | 0 | 20 | 24.5 | 4.1 | -3.5 | 58 | 270 | 2.3 | 29940 | 0 | 0 | 11136 | 11659 | 0.13723 | 0.11393 | 18 | 0.28142 | 0.34471 | 0.5184 | 0.30349 | 2.4 | 0.4 | 33.9103 | 477.3029
2019 | 1 | 16 | 11 | Y2 | Dormitory | 2012 | 1 | 0 | 0.5 | 0.2 | 0.2 | 0.3 | 0.1 | 0.000549 | 7.5 | 3 | 0.0292 | 0.0002745 | 1.5 | 0.6 | 0.00876 | 14.8 | 0 | 20 | 24.5 | 5.2 | -5.9 | 45 | 225 | 2.1 | 28920 | 0 | 0 | 11136 | 11659 | 0.13723 | 0.11393 | 18 | 0.28142 | 0.34471 | 0.5184 | 0.30349 | 2.4 | 0.4 | 39.6794 | 309.0898
2019 | 1 | 16 | 12 | Y2 | Dormitory | 2012 | 1 | 0 | 0 | 0 | 0 | 0.3 | 0.1 | 0.000549 | 7.5 | 3 | 0.0292 | 0 | 0 | 0 | 0.00876 | 14.3 | 0 | 20 | 24.5 | 5.7 | -6.7 | 41 | 248 | 1.9 | 20760 | 0 | 0 | 11136 | 11659 | 0.13723 | 0.11393 | 18 | 0.28142 | 0.34471 | 0.5184 | 0.30349 | 2.4 | 0.4 | 51.7524 | 131.7216
2019 | 1 | 16 | 13 | Y2 | Dormitory | 2012 | 0.8 | 0 | 0 | 0 | 0 | 0.3 | 0 | 0.000549 | 7.5 | 3 | 0.0292 | 0 | 0 | 0 | 0.00876 | 14.5 | 0 | 20 | 24.5 | 5.5 | -5.3 | 46 | 270 | 1.6 | 4380 | 0 | 0 | 11136 | 11659 | 0.13723 | 0.11393 | 18 | 0.28142 | 0.34471 | 0.5184 | 0.30349 | 2.4 | 0.4 | 58.3616 | 122.3817
2019 | 1 | 16 | 14 | Y2 | Dormitory | 2012 | 0.8 | 0 | 0 | 0 | 0 | 0.3 | 0 | 0.000549 | 7.5 | 3 | 0.0292 | 0 | 0 | 0 | 0.00876 | 15.4 | 0 | 20 | 24.5 | 4.6 | -4.5 | 52 | 248 | 1.7 | 2460 | 0 | 0 | 11136 | 11659 | 0.13723 | 0.11393 | 18 | 0.28142 | 0.34471 | 0.5184 | 0.30349 | 2.4 | 0.4 | 60.2379 | 123.8717
2019 | 1 | 16 | 15 | Y2 | Dormitory | 2012 | 0.8 | 0 | 0 | 0 | 0 | 0.3 | 0 | 0.000549 | 7.5 | 3 | 0.0292 | 0 | 0 | 0 | 0.00876 | 16.1 | 0 | 20 | 24.5 | 3.9 | -4.2 | 56 | 248 | 1.8 | 1260 | 0 | 0 | 11136 | 11659 | 0.13723 | 0.11393 | 18 | 0.28142 | 0.34471 | 0.5184 | 0.30349 | 2.4 | 0.4 | 47.3737 | 129.4687
2019 | 1 | 16 | 16 | Y2 | Dormitory | 2012 | 0.8 | 0 | 0 | 0 | 0 | 0.3 | 0 | 0.000549 | 7.5 | 3 | 0.0292 | 0 | 0 | 0 | 0.00876 | 16 | 0 | 20 | 24.5 | 4 | -3.6 | 58 | 315 | 1.5 | 0 | 0 | 0 | 11136 | 11659 | 0.13723 | 0.11393 | 18 | 0.28142 | 0.34471 | 0.5184 | 0.30349 | 2.4 | 0.4 | 25.9041 | 134.4215
2019 | 1 | 16 | 17 | Y2 | Dormitory | 2012 | 1 | 0 | 0 | 0 | 0 | 0.3 | 0.1 | 0.000549 | 7.5 | 3 | 0.0292 | 0 | 0 | 0 | 0.00876 | 15.7 | 0 | 20 | 24.5 | 4.3 | -1.8 | 65 | 315 | 1.6 | 0 | 0 | 0 | 11136 | 11659 | 0.13723 | 0.11393 | 18 | 0.28142 | 0.34471 | 0.5184 | 0.30349 | 2.4 | 0.4 | 10.4179 | 143.2938
2019 | 1 | 16 | 18 | Y2 | Dormitory | 2012 | 1 | 0 | 0 | 0 | 0 | 0.7 | 0.1 | 0.000549 | 7.5 | 3 | 0.0292 | 0 | 0 | 0 | 0.02044 | 15.2 | 0 | 20 | 24.5 | 4.8 | -1.7 | 63 | 248 | 1.7 | 0 | 0 | 0 | 11136 | 11659 | 0.13723 | 0.11393 | 18 | 0.28142 | 0.34471 | 0.5184 | 0.30349 | 2.4 | 0.4 | 1.6795 | 200.218
2019 | 1 | 16 | 19 | Y2 | Dormitory | 2012 | 1 | 0 | 0 | 0.5 | 0.5 | 1 | 0.1 | 0.000549 | 7.5 | 3 | 0.0292 | 0 | 3.75 | 1.5 | 0.0292 | 15.5 | 0 | 20 | 24.5 | 4.5 | -0.6 | 70 | 0 | 1.6 | 0 | 0 | 0 | 11136 | 11659 | 0.13723 | 0.11393 | 18 | 0.28142 | 0.34471 | 0.5184 | 0.30349 | 2.4 | 0.4 | 0 | 271.0067
2019 | 1 | 16 | 20 | Y2 | Dormitory | 2012 | 1 | 0 | 0.5 | 0.8 | 0.8 | 1 | 0.1 | 0.000549 | 7.5 | 3 | 0.0292 | 0.0002745 | 6 | 2.4 | 0.0292 | 15.8 | 0 | 20 | 24.5 | 4.2 | -0.5 | 72 | 23 | 1.4 | 0 | 0 | 0 | 11136 | 11659 | 0.13723 | 0.11393 | 18 | 0.28142 | 0.34471 | 0.5184 | 0.30349 | 2.4 | 0.4 | 0 | 444.9869
2019 | 1 | 16 | 21 | Y2 | Dormitory | 2012 | 1 | 0 | 1 | 0.8 | 0.8 | 1 | 0.1 | 0.000549 | 7.5 | 3 | 0.0292 | 0.000549 | 6 | 2.4 | 0.0292 | 16.9 | 0 | 20 | 24.5 | 3.1 | -0.6 | 77 | 90 | 1.2 | 0 | 0 | 0 | 11136 | 11659 | 0.13723 | 0.11393 | 18 | 0.28142 | 0.34471 | 0.5184 | 0.30349 | 2.4 | 0.4 | 0 | 620.075
2019 | 1 | 16 | 22 | Y2 | Dormitory | 2012 | 1 | 0 | 1 | 0.8 | 0.8 | 1 | 0.1 | 0.000549 | 7.5 | 3 | 0.0292 | 0.000549 | 6 | 2.4 | 0.0292 | 15.8 | 0 | 20 | 24.5 | 4.2 | -0.1 | 74 | 90 | 1 | 0 | 0 | 0 | 11136 | 11659 | 0.13723 | 0.11393 | 18 | 0.28142 | 0.34471 | 0.5184 | 0.30349 | 2.4 | 0.4 | 0 | 614.6703
2019 | 1 | 16 | 23 | Y2 | Dormitory | 2012 | 1 | 0 | 0.5 | 0.8 | 0.8 | 1 | 0 | 0.000549 | 7.5 | 3 | 0.0292 | 0.0002745 | 6 | 2.4 | 0.0292 | 15.7 | 0 | 20 | 24.5 | 4.3 | -0.2 | 73 | 90 | 0.9 | 0 | 0 | 0 | 11136 | 11659 | 0.13723 | 0.11393 | 18 | 0.28142 | 0.34471 | 0.5184 | 0.30349 | 2.4 | 0.4 | 0 | 438.1451
2019 | 1 | 16 | 0 | Y2 | Dormitory | 2012 | 1 | 0 | 0 | 0.2 | 0.2 | 1 | 0 | 0.000549 | 7.5 | 3 | 0.0292 | 0 | 1.5 | 0.6 | 0.0292 | 15.6 | 0 | 20 | 24.5 | 4.4 | 0.1 | 74 | 90 | 1.2 | 0 | 0 | 0 | 11136 | 11659 | 0.13723 | 0.11393 | 18 | 0.28142 | 0.34471 | 0.5184 | 0.30349 | 2.4 | 0.4 | 0 | 262.6987
2019 | 1 | 17 | 1 | Y2 | Dormitory | 2012 | 1 | 0 | 0 | 0 | 0 | 1 | 0 | 0.000549 | 7.5 | 3 | 0.0292 | 0 | 0 | 0 | 0.0292 | 14.6 | 0 | 20 | 24.5 | 5.4 | 0.5 | 71 | 270 | 1.6 | 0 | 0 | 0 | 11136 | 11659 | 0.13723 | 0.11393 | 18 | 0.28142 | 0.34471 | 0.5184 | 0.30349 | 2.4 | 0.4 | 0 | 249.5691
2019 | 1 | 17 | 2 | Y2 | Dormitory | 2012 | 1 | 0 | 0 | 0 | 0 | 1 | 0 | 0.000549 | 7.5 | 3 | 0.0292 | 0 | 0 | 0 | 0.0292 | 14.9 | 0 | 20 | 24.5 | 5.1 | 1 | 75 | 270 | 1.7 | 0 | 0 | 0 | 11136 | 11659 | 0.13723 | 0.11393 | 18 | 0.28142 | 0.34471 | 0.5184 | 0.30349 | 2.4 | 0.4 | 0 | 249.1686
2019 | 1 | 17 | 3 | Y2 | Dormitory | 2012 | 1 | 0 | 0 | 0 | 0 | 1 | 0 | 0.000549 | 7.5 | 3 | 0.0292 | 0 | 0 | 0 | 0.0292 | 14.9 | 0 | 20 | 24.5 | 5.1 | 2.4 | 83 | 315 | 1 | 0 | 0 | 0 | 11136 | 11659 | 0.13723 | 0.11393 | 18 | 0.28142 | 0.34471 | 0.5184 | 0.30349 | 2.4 | 0.4 | 0 | 252.0997
2019 | 1 | 17 | 4 | Y2 | Dormitory | 2012 | 1 | 0 | 0 | 0 | 0 | 1 | 0 | 0.000549 | 7.5 | 3 | 0.0292 | 0 | 0 | 0 | 0.0292 | 16.3 | 0 | 20 | 24.5 | 3.7 | 2.5 | 92 | 113 | 0.8 | 0 | 0 | 0 | 11136 | 11659 | 0.13723 | 0.11393 | 18 | 0.28142 | 0.34471 | 0.5184 | 0.30349 | 2.4 | 0.4 | 0 | 267.2346
2019 | 1 | 17 | 5 | Y2 | Dormitory | 2012 | 1 | 0 | 0 | 0 | 0 | 1 | 0 | 0.000549 | 7.5 | 3 | 0.0292 | 0 | 0 | 0 | 0.0292 | 16.9 | 0 | 20 | 24.5 | 3.1 | 2.5 | 96 | 135 | 0.9 | 0 | 0 | 0 | 11136 | 11659 | 0.13723 | 0.11393 | 18 | 0.28142 | 0.34471 | 0.5184 | 0.30349 | 2.4 | 0.4 | 0 | 283.5995
2019 | 1 | 17 | 6 | Y2 | Dormitory | 2012 | 1 | 0 | 0 | 0 | 0 | 1 | 0 | 0.000549 | 7.5 | 3 | 0.0292 | 0 | 0 | 0 | 0.0292 | 17.4 | 0 | 20 | 24.5 | 2.6 | 2.5 | 99 | 158 | 1.1 | 900 | 0 | 0 | 11136 | 11659 | 0.13723 | 0.11393 | 18 | 0.28142 | 0.34471 | 0.5184 | 0.30349 | 2.4 | 0.4 | 0 | 293.8388
2019 | 1 | 17 | 7 | Y2 | Dormitory | 2012 | 1 | 0 | 0.5 | 0.2 | 0.2 | 1 | 0 | 0.000549 | 7.5 | 3 | 0.0292 | 0.0002745 | 1.5 | 0.6 | 0.0292 | 17.5 | 0 | 20 | 24.5 | 2.5 | 2.5 | 100 | 158 | 1.5 | 8760 | 0 | 0 | 11136 | 11659 | 0.13723 | 0.11393 | 18 | 0.28142 | 0.34471 | 0.5184 | 0.30349 | 2.4 | 0.4 | 0 | 463.4618
2019 | 1 | 17 | 8 | Y2 | Dormitory | 2012 | 1 | 0 | 1 | 0.5 | 0.5 | 0.7 | 0 | 0.000549 | 7.5 | 3 | 0.0292 | 0.000549 | 3.75 | 1.5 | 0.02044 | 15.1 | 0 | 20 | 24.5 | 4.9 | 3.1 | 88 | 135 | 1.6 | 14100 | 0 | 0 | 11136 | 11659 | 0.13723 | 0.11393 | 18 | 0.28142 | 0.34471 | 0.5184 | 0.30349 | 2.4 | 0.4 | 0 | 547.0405
2019 | 1 | 17 | 9 | Y2 | Dormitory | 2012 | 1 | 0 | 1 | 0.5 | 0.5 | 0.3 | 0.1 | 0.000549 | 7.5 | 3 | 0.0292 | 0.000549 | 3.75 | 1.5 | 0.00876 | 11.4 | 0 | 20 | 24.5 | 8.6 | 3.4 | 70 | 248 | 1.8 | 24600 | 0 | 0 | 11136 | 11659 | 0.13723 | 0.11393 | 18 | 0.28142 | 0.34471 | 0.5184 | 0.30349 | 2.4 | 0.4 | 24.5528 | 461.996
2019 | 1 | 17 | 10 | Y2 | Dormitory | 2012 | 1 | 0 | 1 | 0.2 | 0.2 | 0.3 | 0.1 | 0.000549 | 7.5 | 3 | 0.0292 | 0.000549 | 1.5 | 0.6 | 0.00876 | 10.5 | 0 | 20 | 24.5 | 9.5 | 1.8 | 59 | 248 | 2.2 | 28740 | 0 | 0 | 11136 | 11659 | 0.13723 | 0.11393 | 18 | 0.28142 | 0.34471 | 0.5184 | 0.30349 | 2.4 | 0.4 | 58.7701 | 425.2563
2019 | 1 | 17 | 11 | Y2 | Dormitory | 2012 | 1 | 0 | 0.5 | 0.2 | 0.2 | 0.3 | 0.1 | 0.000549 | 7.5 | 3 | 0.0292 | 0.0002745 | 1.5 | 0.6 | 0.00876 | 9.7 | 0 | 20 | 24.5 | 10.3 | 1.6 | 55 | 225 | 1.9 | 29040 | 0 | 0 | 11136 | 11659 | 0.13723 | 0.11393 | 18 | 0.28142 | 0.34471 | 0.5184 | 0.30349 | 2.4 | 0.4 | 52.8775 | 253.1754
2019 | 1 | 17 | 12 | Y2 | Dormitory | 2012 | 1 | 0 | 0 | 0 | 0 | 0.3 | 0.1 | 0.000549 | 7.5 | 3 | 0.0292 | 0 | 0 | 0 | 0.00876 | 9.5 | 0 | 20 | 24.5 | 10.5 | 0.4 | 50 | 225 | 1.9 | 21540 | 0 | 0 | 11136 | 11659 | 0.13723 | 0.11393 | 18 | 0.28142 | 0.34471 | 0.5184 | 0.30349 | 2.4 | 0.4 | 55.7872 | 80.6959
2019 | 1 | 17 | 13 | Y2 | Dormitory | 2012 | 0.8 | 0 | 0 | 0 | 0 | 0.3 | 0 | 0.000549 | 7.5 | 3 | 0.0292 | 0 | 0 | 0 | 0.00876 | 9.6 | 0 | 20 | 24.5 | 10.4 | 1.1 | 53 | 225 | 1.7 | 4620 | 0 | 0 | 11136 | 11659 | 0.13723 | 0.11393 | 18 | 0.28142 | 0.34471 | 0.5184 | 0.30349 | 2.4 | 0.4 | 51.1009 | 76.094
2019 | 1 | 17 | 14 | Y2 | Dormitory | 2012 | 0.8 | 0 | 0 | 0 | 0 | 0.3 | 0 | 0.000549 | 7.5 | 3 | 0.0292 | 0 | 0 | 0 | 0.00876 | 10.4 | 0 | 20 | 24.5 | 9.6 | 0.7 | 54 | 158 | 1.3 | 1980 | 0 | 0 | 11136 | 11659 | 0.13723 | 0.11393 | 18 | 0.28142 | 0.34471 | 0.5184 | 0.30349 | 2.4 | 0.4 | 43.7123 | 78.4217
2019 | 1 | 17 | 15 | Y2 | Dormitory | 2012 | 0.8 | 0 | 0 | 0 | 0 | 0.3 | 0 | 0.000549 | 7.5 | 3 | 0.0292 | 0 | 0 | 0 | 0.00876 | 10.9 | 0 | 20 | 24.5 | 9.1 | 0.4 | 55 | 135 | 1 | 840 | 0 | 0 | 11136 | 11659 | 0.13723 | 0.11393 | 18 | 0.28142 | 0.34471 | 0.5184 | 0.30349 | 2.4 | 0.4 | 32.5893 | 83.0148
2019 | 1 | 17 | 16 | Y2 | Dormitory | 2012 | 0.8 | 0 | 0 | 0 | 0 | 0.3 | 0 | 0.000549 | 7.5 | 3 | 0.0292 | 0 | 0 | 0 | 0.00876 | 13 | 0 | 20 | 24.5 | 7 | 0.8 | 65 | 158 | 1.1 | 0 | 0 | 0 | 11136 | 11659 | 0.13723 | 0.11393 | 18 | 0.28142 | 0.34471 | 0.5184 | 0.30349 | 2.4 | 0.4 | 13.6586 | 97.962
2019 | 1 | 17 | 17 | Y2 | Dormitory | 2012 | 1 | 0 | 0 | 0 | 0 | 0.3 | 0.1 | 0.000549 | 7.5 | 3 | 0.0292 | 0 | 0 | 0 | 0.00876 | 15 | 0 | 20 | 24.5 | 5 | 1.3 | 77 | 158 | 1.5 | 0 | 0 | 0 | 11136 | 11659 | 0.13723 | 0.11393 | 18 | 0.28142 | 0.34471 | 0.5184 | 0.30349 | 2.4 | 0.4 | 2.3799 | 124.4338
2019 | 1 | 17 | 18 | Y2 | Dormitory | 2012 | 1 | 0 | 0 | 0 | 0 | 0.7 | 0.1 | 0.000549 | 7.5 | 3 | 0.0292 | 0 | 0 | 0 | 0.02044 | 15.8 | 0 | 20 | 24.5 | 4.2 | 1.4 | 82 | 135 | 1.6 | 0 | 0 | 0 | 11136 | 11659 | 0.13723 | 0.11393 | 18 | 0.28142 | 0.34471 | 0.5184 | 0.30349 | 2.4 | 0.4 | 0.42047 | 195.2921
2019 | 1 | 17 | 19 | Y2 | Dormitory | 2012 | 1 | 0 | 0 | 0.5 | 0.5 | 1 | 0.1 | 0.000549 | 7.5 | 3 | 0.0292 | 0 | 3.75 | 1.5 | 0.0292 | 16.3 | 0 | 20 | 24.5 | 3.7 | 1.9 | 88 | 158 | 1.8 | 0 | 0 | 0 | 11136 | 11659 | 0.13723 | 0.11393 | 18 | 0.28142 | 0.34471 | 0.5184 | 0.30349 | 2.4 | 0.4 | 0 | 277.9781
2019 | 1 | 17 | 20 | Y2 | Dormitory | 2012 | 1 | 0 | 0.5 | 0.8 | 0.8 | 1 | 0.1 | 0.000549 | 7.5 | 3 | 0.0292 | 0.0002745 | 6 | 2.4 | 0.0292 | 16.9 | 0 | 20 | 24.5 | 3.1 | 1.8 | 91 | 158 | 1.9 | 0 | 0 | 0 | 11136 | 11659 | 0.13723 | 0.11393 | 18 | 0.28142 | 0.34471 | 0.5184 | 0.30349 | 2.4 | 0.4 | 0 | 457.1124
2019 | 1 | 17 | 21 | Y2 | Dormitory | 2012 | 1 | 0 | 1 | 0.8 | 0.8 | 1 | 0.1 | 0.000549 | 7.5 | 3 | 0.0292 | 0.000549 | 6 | 2.4 | 0.0292 | 16.8 | 0 | 20 | 24.5 | 3.2 | 1.7 | 90 | 158 | 1.6 | 0 | 0 | 0 | 11136 | 11659 | 0.13723 | 0.11393 | 18 | 0.28142 | 0.34471 | 0.5184 | 0.30349 | 2.4 | 0.4 | 0 | 620.7555
2019 | 1 | 17 | 22 | Y2 | Dormitory | 2012 | 1 | 0 | 1 | 0.8 | 0.8 | 1 | 0.1 | 0.000549 | 7.5 | 3 | 0.0292 | 0.000549 | 6 | 2.4 | 0.0292 | 17 | 0 | 20 | 24.5 | 3 | 1.3 | 89 | 158 | 1.7 | 0 | 0 | 0 | 11136 | 11659 | 0.13723 | 0.11393 | 18 | 0.28142 | 0.34471 | 0.5184 | 0.30349 | 2.4 | 0.4 | 0 | 622.188
2019 | 1 | 17 | 23 | Y2 | Dormitory | 2012 | 1 | 0 | 0.5 | 0.8 | 0.8 | 1 | 0 | 0.000549 | 7.5 | 3 | 0.0292 | 0.0002745 | 6 | 2.4 | 0.0292 | 17.5 | 0 | 20 | 24.5 | 2.5 | 1.5 | 93 | 158 | 1.5 | 0 | 0 | 0 | 11136 | 11659 | 0.13723 | 0.11393 | 18 | 0.28142 | 0.34471 | 0.5184 | 0.30349 | 2.4 | 0.4 | 0 | 460.2683
2019 | 1 | 17 | 0 | Y2 | Dormitory | 2012 | 1 | 0 | 0 | 0.2 | 0.2 | 1 | 0 | 0.000549 | 7.5 | 3 | 0.0292 | 0 | 1.5 | 0.6 | 0.0292 | 17.6 | 0 | 20 | 24.5 | 2.4 | 1.4 | 93 | 158 | 1.6 | 0 | 0 | 0 | 11136 | 11659 | 0.13723 | 0.11393 | 18 | 0.28142 | 0.34471 | 0.5184 | 0.30349 | 2.4 | 0.4 | 0 | 291.0078
2019 | 1 | 18 | 1 | Y2 | Dormitory | 2012 | 1 | 0 | 0 | 0 | 0 | 1 | 0 | 0.000549 | 7.5 | 3 | 0.0292 | 0 | 0 | 0 | 0.0292 | 17.2 | 0 | 20 | 24.5 | 2.8 | 1.6 | 92 | 158 | 1.2 | 0 | 0 | 0 | 11136 | 11659 | 0.13723 | 0.11393 | 18 | 0.28142 | 0.34471 | 0.5184 | 0.30349 | 2.4 | 0.4 | 0 | 285.7745
2019 | 1 | 18 | 2 | Y2 | Dormitory | 2012 | 1 | 0 | 0 | 0 | 0 | 1 | 0 | 0.000549 | 7.5 | 3 | 0.0292 | 0 | 0 | 0 | 0.0292 | 17.3 | 0 | 20 | 24.5 | 2.7 | 1.7 | 93 | 113 | 0.5 | 0 | 0 | 0 | 11136 | 11659 | 0.13723 | 0.11393 | 18 | 0.28142 | 0.34471 | 0.5184 | 0.30349 | 2.4 | 0.4 | 0 | 287.4925
2019 | 1 | 18 | 3 | Y2 | Dormitory | 2012 | 1 | 0 | 0 | 0 | 0 | 1 | 0 | 0.000549 | 7.5 | 3 | 0.0292 | 0 | 0 | 0 | 0.0292 | 16.9 | 0 | 20 | 24.5 | 3.1 | 1.1 | 87 | 135 | 1 | 0 | 0 | 0 | 11136 | 11659 | 0.13723 | 0.11393 | 18 | 0.28142 | 0.34471 | 0.5184 | 0.30349 | 2.4 | 0.4 | 0 | 285.4443
2019 | 1 | 18 | 4 | Y2 | Dormitory | 2012 | 1 | 0 | 0 | 0 | 0 | 1 | 0 | 0.000549 | 7.5 | 3 | 0.0292 | 0 | 0 | 0 | 0.0292 | 17.9 | 0 | 20 | 24.5 | 2.1 | 1.1 | 93 | 135 | 0.9 | 0 | 0 | 0 | 11136 | 11659 | 0.13723 | 0.11393 | 18 | 0.28142 | 0.34471 | 0.5184 | 0.30349 | 2.4 | 0.4 | 0 | 294.3601
2019 | 1 | 18 | 5 | Y2 | Dormitory | 2012 | 1 | 0 | 0 | 0 | 0 | 1 | 0 | 0.000549 | 7.5 | 3 | 0.0292 | 0 | 0 | 0 | 0.0292 | 18.1 | 0 | 20 | 24.5 | 1.9 | 0.9 | 93 | 135 | 1.5 | 0 | 0 | 0 | 11136 | 11659 | 0.13723 | 0.11393 | 18 | 0.28142 | 0.34471 | 0.5184 | 0.30349 | 2.4 | 0.4 | 0 | 304.5143
2019 | 1 | 18 | 6 | Y2 | Dormitory | 2012 | 1 | 0 | 0 | 0 | 0 | 1 | 0 | 0.000549 | 7.5 | 3 | 0.0292 | 0 | 0 | 0 | 0.0292 | 18.1 | 0 | 20 | 24.5 | 1.9 | 1.2 | 95 | 135 | 1.6 | 1140 | 0 | 0 | 11136 | 11659 | 0.13723 | 0.11393 | 18 | 0.28142 | 0.34471 | 0.5184 | 0.30349 | 2.4 | 0.4 | 0 | 307.298
2019 | 1 | 18 | 7 | Y2 | Dormitory | 2012 | 1 | 0 | 0.5 | 0.2 | 0.2 | 1 | 0 | 0.000549 | 7.5 | 3 | 0.0292 | 0.0002745 | 1.5 | 0.6 | 0.0292 | 17.3 | 0 | 20 | 24.5 | 2.7 | 1.7 | 93 | 113 | 1 | 9000 | 0 | 0 | 11136 | 11659 | 0.13723 | 0.11393 | 18 | 0.28142 | 0.34471 | 0.5184 | 0.30349 | 2.4 | 0.4 | 0 | 464.3262
2019 | 1 | 18 | 8 | Y2 | Dormitory | 2012 | 1 | 0 | 1 | 0.5 | 0.5 | 0.7 | 0 | 0.000549 | 7.5 | 3 | 0.0292 | 0.000549 | 3.75 | 1.5 | 0.02044 | 13.9 | 0 | 20 | 24.5 | 6.1 | 2.1 | 76 | 90 | 2.1 | 14580 | 0 | 0 | 11136 | 11659 | 0.13723 | 0.11393 | 18 | 0.28142 | 0.34471 | 0.5184 | 0.30349 | 2.4 | 0.4 | 0 | 535.1764
2019 | 1 | 18 | 9 | Y2 | Dormitory | 2012 | 1 | 0 | 1 | 0.5 | 0.5 | 0.3 | 0.1 | 0.000549 | 7.5 | 3 | 0.0292 | 0.000549 | 3.75 | 1.5 | 0.00876 | 10.1 | 0 | 20 | 24.5 | 9.9 | 2.4 | 60 | 113 | 2.7 | 25320 | 0 | 0 | 11136 | 11659 | 0.13723 | 0.11393 | 18 | 0.28142 | 0.34471 | 0.5184 | 0.30349 | 2.4 | 0.4 | 4.3933 | 451.7482
2019 | 1 | 18 | 10 | Y2 | Dormitory | 2012 | 1 | 0 | 1 | 0.2 | 0.2 | 0.3 | 0.1 | 0.000549 | 7.5 | 3 | 0.0292 | 0.000549 | 1.5 | 0.6 | 0.00876 | 8.3 | 0 | 20 | 24.5 | 11.7 | 1.2 | 49 | 113 | 2.5 | 29160 | 0 | 0 | 11136 | 11659 | 0.13723 | 0.11393 | 18 | 0.28142 | 0.34471 | 0.5184 | 0.30349 | 2.4 | 0.4 | 10.0201 | 419.5317
2019 | 1 | 18 | 11 | Y2 | Dormitory | 2012 | 1 | 0 | 0.5 | 0.2 | 0.2 | 0.3 | 0.1 | 0.000549 | 7.5 | 3 | 0.0292 | 0.0002745 | 1.5 | 0.6 | 0.00876 | 6.8 | 0 | 20 | 24.5 | 13.2 | 1.4 | 45 | 113 | 2 | 29760 | 0 | 0 | 11136 | 11659 | 0.13723 | 0.11393 | 18 | 0.28142 | 0.34471 | 0.5184 | 0.30349 | 2.4 | 0.4 | 15.7507 | 242.6075
2019 | 1 | 18 | 12 | Y2 | Dormitory | 2012 | 1 | 0 | 0 | 0 | 0 | 0.3 | 0.1 | 0.000549 | 7.5 | 3 | 0.0292 | 0 | 0 | 0 | 0.00876 | 6.2 | 0 | 20 | 24.5 | 13.8 | 1 | 42 | 180 | 2.1 | 23280 | 0 | 0 | 11136 | 11659 | 0.13723 | 0.11393 | 18 | 0.28142 | 0.34471 | 0.5184 | 0.30349 | 2.4 | 0.4 | 19.4186 | 66.9135
2019 | 1 | 18 | 13 | Y2 | Dormitory | 2012 | 0.8 | 0 | 0 | 0 | 0 | 0.3 | 0 | 0.000549 | 7.5 | 3 | 0.0292 | 0 | 0 | 0 | 0.00876 | 6.1 | 0 | 20 | 24.5 | 13.9 | 0.1 | 39 | 180 | 2.4 | 5280 | 0 | 0 | 11136 | 11659 | 0.13723 | 0.11393 | 18 | 0.28142 | 0.34471 | 0.5184 | 0.30349 | 2.4 | 0.4 | 19.1337 | 61.122
2019 | 1 | 18 | 14 | Y2 | Dormitory | 2012 | 0.8 | 0 | 0 | 0 | 0 | 0.3 | 0 | 0.000549 | 7.5 | 3 | 0.0292 | 0 | 0 | 0 | 0.00876 | 7 | 0 | 20 | 24.5 | 13 | 1.2 | 45 | 225 | 1.9 | 1980 | 0 | 0 | 11136 | 11659 | 0.13723 | 0.11393 | 18 | 0.28142 | 0.34471 | 0.5184 | 0.30349 | 2.4 | 0.4 | 17.7375 | 64.1105
2019 | 1 | 18 | 15 | Y2 | Dormitory | 2012 | 0.8 | 0 | 0 | 0 | 0 | 0.3 | 0 | 0.000549 | 7.5 | 3 | 0.0292 | 0 | 0 | 0 | 0.00876 | 7.7 | 0 | 20 | 24.5 | 12.3 | 2.9 | 53 | 135 | 1.9 | 780 | 0 | 0 | 11136 | 11659 | 0.13723 | 0.11393 | 18 | 0.28142 | 0.34471 | 0.5184 | 0.30349 | 2.4 | 0.4 | 14.87 | 69.9216
2019 | 1 | 18 | 16 | Y2 | Dormitory | 2012 | 0.8 | 0 | 0 | 0 | 0 | 0.3 | 0 | 0.000549 | 7.5 | 3 | 0.0292 | 0 | 0 | 0 | 0.00876 | 9.3 | 0 | 20 | 24.5 | 10.7 | 2.7 | 58 | 113 | 1 | 0 | 0 | 0 | 11136 | 11659 | 0.13723 | 0.11393 | 18 | 0.28142 | 0.34471 | 0.5184 | 0.30349 | 2.4 | 0.4 | 10.873 | 80.6107
2019 | 1 | 18 | 17 | Y2 | Dormitory | 2012 | 1 | 0 | 0 | 0 | 0 | 0.3 | 0.1 | 0.000549 | 7.5 | 3 | 0.0292 | 0 | 0 | 0 | 0.00876 | 13.2 | 0 | 20 | 24.5 | 6.8 | 2 | 72 | 90 | 1.1 | 0 | 0 | 0 | 11136 | 11659 | 0.13723 | 0.11393 | 18 | 0.28142 | 0.34471 | 0.5184 | 0.30349 | 2.4 | 0.4 | 5.355 | 111.0839
2019 | 1 | 18 | 18 | Y2 | Dormitory | 2012 | 1 | 0 | 0 | 0 | 0 | 0.7 | 0.1 | 0.000549 | 7.5 | 3 | 0.0292 | 0 | 0 | 0 | 0.02044 | 13.8 | 0 | 20 | 24.5 | 6.2 | 2 | 75 | 113 | 1.5 | 0 | 0 | 0 | 11136 | 11659 | 0.13723 | 0.11393 | 18 | 0.28142 | 0.34471 | 0.5184 | 0.30349 | 2.4 | 0.4 | 0.98724 | 177.5928
2019 | 1 | 18 | 19 | Y2 | Dormitory | 2012 | 1 | 0 | 0 | 0.5 | 0.5 | 1 | 0.1 | 0.000549 | 7.5 | 3 | 0.0292 | 0 | 3.75 | 1.5 | 0.0292 | 13.4 | 0 | 20 | 24.5 | 6.6 | 2.1 | 73 | 113 | 1.5 | 0 | 0 | 0 | 11136 | 11659 | 0.13723 | 0.11393 | 18 | 0.28142 | 0.34471 | 0.5184 | 0.30349 | 2.4 | 0.4 | 0 | 239.1325
2019 | 1 | 18 | 20 | Y2 | Dormitory | 2012 | 1 | 0 | 0.5 | 0.8 | 0.8 | 1 | 0.1 | 0.000549 | 7.5 | 3 | 0.0292 | 0.0002745 | 6 | 2.4 | 0.0292 | 11.8 | 0 | 20 | 24.5 | 8.2 | 1.7 | 64 | 90 | 2 | 0 | 0 | 0 | 11136 | 11659 | 0.13723 | 0.11393 | 18 | 0.28142 | 0.34471 | 0.5184 | 0.30349 | 2.4 | 0.4 | 0 | 386.3744
2019 | 1 | 18 | 21 | Y2 | Dormitory | 2012 | 1 | 0 | 1 | 0.8 | 0.8 | 1 | 0.1 | 0.000549 | 7.5 | 3 | 0.0292 | 0.000549 | 6 | 2.4 | 0.0292 | 12.9 | 0 | 20 | 24.5 | 7.1 | 1.7 | 69 | 90 | 1.4 | 0 | 0 | 0 | 11136 | 11659 | 0.13723 | 0.11393 | 18 | 0.28142 | 0.34471 | 0.5184 | 0.30349 | 2.4 | 0.4 | 0 | 547.1677
2019 | 1 | 18 | 22 | Y2 | Dormitory | 2012 | 1 | 0 | 1 | 0.8 | 0.8 | 1 | 0.1 | 0.000549 | 7.5 | 3 | 0.0292 | 0.000549 | 6 | 2.4 | 0.0292 | 13.4 | 0 | 20 | 24.5 | 6.6 | 2.1 | 73 | 135 | 1.1 | 0 | 0 | 0 | 11136 | 11659 | 0.13723 | 0.11393 | 18 | 0.28142 | 0.34471 | 0.5184 | 0.30349 | 2.4 | 0.4 | 0 | 556.6226
2019 | 1 | 18 | 23 | Y2 | Dormitory | 2012 | 1 | 0 | 0.5 | 0.8 | 0.8 | 1 | 0 | 0.000549 | 7.5 | 3 | 0.0292 | 0.0002745 | 6 | 2.4 | 0.0292 | 13.7 | 0 | 20 | 24.5 | 6.3 | 2.1 | 75 | 45 | 0.9 | 0 | 0 | 0 | 11136 | 11659 | 0.13723 | 0.11393 | 18 | 0.28142 | 0.34471 | 0.5184 | 0.30349 | 2.4 | 0.4 | 0 | 394.2752
2019 | 1 | 18 | 0 | Y2 | Dormitory | 2012 | 1 | 0 | 0 | 0.2 | 0.2 | 1 | 0 | 0.000549 | 7.5 | 3 | 0.0292 | 0 | 1.5 | 0.6 | 0.0292 | 12.8 | 0 | 20 | 24.5 | 7.2 | 2.4 | 72 | 68 | 1.1 | 0 | 0 | 0 | 11136 | 11659 | 0.13723 | 0.11393 | 18 | 0.28142 | 0.34471 | 0.5184 | 0.30349 | 2.4 | 0.4 | 0 | 211.9168
2019 | 1 | 19 | 1 | Y2 | Dormitory | 2012 | 1 | 0 | 0 | 0 | 0 | 1 | 0 | 0.000549 | 7.5 | 3 | 0.0292 | 0 | 0 | 0 | 0.0292 | 12.6 | 0 | 20 | 24.5 | 7.4 | 3 | 74 | 90 | 1.1 | 0 | 0 | 0 | 11136 | 11659 | 0.13723 | 0.11393 | 18 | 0.28142 | 0.34471 | 0.5184 | 0.30349 | 2.4 | 0.4 | 0 | 201.2841
2019 | 1 | 19 | 2 | Y2 | Dormitory | 2012 | 1 | 0 | 0 | 0 | 0 | 1 | 0 | 0.000549 | 7.5 | 3 | 0.0292 | 0 | 0 | 0 | 0.0292 | 11.9 | 0 | 20 | 24.5 | 8.1 | 3.9 | 75 | 113 | 0.9 | 0 | 0 | 0 | 11136 | 11659 | 0.13723 | 0.11393 | 18 | 0.28142 | 0.34471 | 0.5184 | 0.30349 | 2.4 | 0.4 | 0 | 194.8267
2019 | 1 | 19 | 3 | Y2 | Dormitory | 2012 | 1 | 0 | 0 | 0 | 0 | 1 | 0 | 0.000549 | 7.5 | 3 | 0.0292 | 0 | 0 | 0 | 0.0292 | 11.3 | 0 | 20 | 24.5 | 8.7 | 5.2 | 79 | 23 | 1.1 | 0 | 0 | 0 | 11136 | 11659 | 0.13723 | 0.11393 | 18 | 0.28142 | 0.34471 | 0.5184 | 0.30349 | 2.4 | 0.4 | 0 | 185.8842
2019 | 1 | 19 | 4 | Y2 | Dormitory | 2012 | 1 | 0 | 0 | 0 | 0 | 1 | 0 | 0.000549 | 7.5 | 3 | 0.0292 | 0 | 0 | 0 | 0.0292 | 12.5 | 0 | 20 | 24.5 | 7.5 | 4.6 | 82 | 135 | 1.4 | 0 | 0 | 0 | 11136 | 11659 | 0.13723 | 0.11393 | 18 | 0.28142 | 0.34471 | 0.5184 | 0.30349 | 2.4 | 0.4 | 0 | 196.1718
2019 | 1 | 19 | 5 | Y2 | Dormitory | 2012 | 1 | 0 | 0 | 0 | 0 | 1 | 0 | 0.000549 | 7.5 | 3 | 0.0292 | 0 | 0 | 0 | 0.0292 | 13.2 | 0 | 20 | 24.5 | 6.8 | 5.4 | 91 | 90 | 1 | 0 | 0 | 0 | 11136 | 11659 | 0.13723 | 0.11393 | 18 | 0.28142 | 0.34471 | 0.5184 | 0.30349 | 2.4 | 0.4 | 0 | 212.4254
2019 | 1 | 19 | 6 | Y2 | Dormitory | 2012 | 1 | 0 | 0 | 0 | 0 | 1 | 0 | 0.000549 | 7.5 | 3 | 0.0292 | 0 | 0 | 0 | 0.0292 | 13.7 | 0 | 20 | 24.5 | 6.3 | 4.4 | 88 | 135 | 1.4 | 480 | 0 | 0 | 11136 | 11659 | 0.13723 | 0.11393 | 18 | 0.28142 | 0.34471 | 0.5184 | 0.30349 | 2.4 | 0.4 | 0 | 223.2412
2019 | 1 | 19 | 7 | Y2 | Dormitory | 2012 | 1 | 0 | 0.5 | 0.2 | 0.2 | 1 | 0 | 0.000549 | 7.5 | 3 | 0.0292 | 0.0002745 | 1.5 | 0.6 | 0.0292 | 13.3 | 0 | 20 | 24.5 | 6.7 | 4.5 | 86 | 135 | 0.8 | 5100 | 0 | 0 | 11136 | 11659 | 0.13723 | 0.11393 | 18 | 0.28142 | 0.34471 | 0.5184 | 0.30349 | 2.4 | 0.4 | 0 | 387.456
2019 | 1 | 19 | 8 | Y2 | Dormitory | 2012 | 1 | 0 | 1 | 0.5 | 0.5 | 0.7 | 0 | 0.000549 | 7.5 | 3 | 0.0292 | 0.000549 | 3.75 | 1.5 | 0.02044 | 11.4 | 0 | 20 | 24.5 | 8.6 | 4.4 | 75 | 113 | 1.3 | 11400 | 0 | 0 | 11136 | 11659 | 0.13723 | 0.11393 | 18 | 0.28142 | 0.34471 | 0.5184 | 0.30349 | 2.4 | 0.4 | 0 | 489.0794
2019 | 1 | 19 | 9 | Y2 | Dormitory | 2012 | 1 | 0 | 1 | 0.5 | 0.5 | 0.3 | 0.1 | 0.000549 | 7.5 | 3 | 0.0292 | 0.000549 | 3.75 | 1.5 | 0.00876 | 8.6 | 0 | 20 | 24.5 | 11.4 | 4.8 | 64 | 135 | 1.8 | 23400 | 0 | 0 | 11136 | 11659 | 0.13723 | 0.11393 | 18 | 0.28142 | 0.34471 | 0.5184 | 0.30349 | 2.4 | 0.4 | 12.626 | 428.2367
2019 | 1 | 19 | 10 | Y2 | Dormitory | 2012 | 1 | 0 | 1 | 0.2 | 0.2 | 0.3 | 0.1 | 0.000549 | 7.5 | 3 | 0.0292 | 0.000549 | 1.5 | 0.6 | 0.00876 | 6.2 | 0 | 20 | 24.5 | 13.8 | 5.1 | 56 | 225 | 1.9 | 22500 | 0 | 0 | 11136 | 11659 | 0.13723 | 0.11393 | 18 | 0.28142 | 0.34471 | 0.5184 | 0.30349 | 2.4 | 0.4 | 24.4579 | 394.615
2019 | 1 | 19 | 11 | Y2 | Dormitory | 2012 | 1 | 0 | 0.5 | 0.2 | 0.2 | 0.3 | 0.1 | 0.000549 | 7.5 | 3 | 0.0292 | 0.0002745 | 1.5 | 0.6 | 0.00876 | 5.5 | 0 | 20 | 24.5 | 14.5 | 5.8 | 56 | 248 | 2.1 | 27780 | 0 | 0 | 11136 | 11659 | 0.13723 | 0.11393 | 18 | 0.28142 | 0.34471 | 0.5184 | 0.30349 | 2.4 | 0.4 | 34.824 | 220.5038
2019 | 1 | 19 | 12 | Y2 | Dormitory | 2012 | 1 | 0 | 0 | 0 | 0 | 0.3 | 0.1 | 0.000549 | 7.5 | 3 | 0.0292 | 0 | 0 | 0 | 0.00876 | 5 | 0 | 20 | 24.5 | 15 | 6.2 | 56 | 270 | 2.8 | 19920 | 0 | 0 | 11136 | 11659 | 0.13723 | 0.11393 | 18 | 0.28142 | 0.34471 | 0.5184 | 0.30349 | 2.4 | 0.4 | 47.1738 | 46.0849
2019 | 1 | 19 | 13 | Y2 | Dormitory | 2012 | 0.8 | 0 | 0 | 0 | 0 | 0.3 | 0 | 0.000549 | 7.5 | 3 | 0.0292 | 0 | 0 | 0 | 0.00876 | 7.4 | 0 | 20 | 24.5 | 12.6 | 8 | 74 | 315 | 4.3 | 7620 | 0 | 0 | 11136 | 11659 | 0.13723 | 0.11393 | 18 | 0.28142 | 0.34471 | 0.5184 | 0.30349 | 2.4 | 0.4 | 51.2512 | 49.9523
2019 | 1 | 19 | 14 | Y2 | Dormitory | 2012 | 0.8 | 0 | 0 | 0 | 0 | 0.3 | 0 | 0.000549 | 7.5 | 3 | 0.0292 | 0 | 0 | 0 | 0.00876 | 9.4 | 0 | 20 | 24.5 | 10.6 | 7.8 | 83 | 315 | 3.2 | 4440 | 0 | 0 | 11136 | 11659 | 0.13723 | 0.11393 | 18 | 0.28142 | 0.34471 | 0.5184 | 0.30349 | 2.4 | 0.4 | 60.4888 | 61.7821
2019 | 1 | 19 | 15 | Y2 | Dormitory | 2012 | 0.8 | 0 | 0 | 0 | 0 | 0.3 | 0 | 0.000549 | 7.5 | 3 | 0.0292 | 0 | 0 | 0 | 0.00876 | 10.7 | 0 | 20 | 24.5 | 9.3 | 6.5 | 83 | 315 | 2 | 1740 | 0 | 0 | 11136 | 11659 | 0.13723 | 0.11393 | 18 | 0.28142 | 0.34471 | 0.5184 | 0.30349 | 2.4 | 0.4 | 72.3051 | 68.3515
2019 | 1 | 19 | 16 | Y2 | Dormitory | 2012 | 0.8 | 0 | 0 | 0 | 0 | 0.3 | 0 | 0.000549 | 7.5 | 3 | 0.0292 | 0 | 0 | 0 | 0.00876 | 11.7 | 0 | 20 | 24.5 | 8.3 | 6.7 | 90 | 315 | 2.2 | 0 | 0 | 0 | 11136 | 11659 | 0.13723 | 0.11393 | 18 | 0.28142 | 0.34471 | 0.5184 | 0.30349 | 2.4 | 0.4 | 71.5181 | 74.976
2019 | 1 | 19 | 17 | Y2 | Dormitory | 2012 | 1 | 0 | 0 | 0 | 0 | 0.3 | 0.1 | 0.000549 | 7.5 | 3 | 0.0292 | 0 | 0 | 0 | 0.00876 | 12.3 | 0 | 20 | 24.5 | 7.7 | 6.9 | 95 | 293 | 2 | 0 | 0 | 0 | 11136 | 11659 | 0.13723 | 0.11393 | 18 | 0.28142 | 0.34471 | 0.5184 | 0.30349 | 2.4 | 0.4 | 55.0209 | 84.9811
2019 | 1 | 19 | 18 | Y2 | Dormitory | 2012 | 1 | 0 | 0 | 0 | 0 | 0.7 | 0.1 | 0.000549 | 7.5 | 3 | 0.0292 | 0 | 0 | 0 | 0.02044 | 13.2 | 0 | 20 | 24.5 | 6.8 | 6.8 | 100 | 293 | 1.8 | 0 | 0 | 0 | 11136 | 11659 | 0.13723 | 0.11393 | 18 | 0.28142 | 0.34471 | 0.5184 | 0.30349 | 2.4 | 0.4 | 6.0892 | 136.9297
2019 | 1 | 19 | 19 | Y2 | Dormitory | 2012 | 1 | 0 | 0 | 0.5 | 0.5 | 1 | 0.1 | 0.000549 | 7.5 | 3 | 0.0292 | 0 | 3.75 | 1.5 | 0.0292 | 12.8 | 0 | 20 | 24.5 | 7.2 | 7.2 | 100 | 293 | 1.8 | 0 | 0 | 0 | 11136 | 11659 | 0.13723 | 0.11393 | 18 | 0.28142 | 0.34471 | 0.5184 | 0.30349 | 2.4 | 0.4 | 0 | 204.7038
2019 | 1 | 19 | 20 | Y2 | Dormitory | 2012 | 1 | 0 | 0.5 | 0.8 | 0.8 | 1 | 0.1 | 0.000549 | 7.5 | 3 | 0.0292 | 0.0002745 | 6 | 2.4 | 0.0292 | 12.9 | 0 | 20 | 24.5 | 7.1 | 7.1 | 100 | 293 | 1.8 | 0 | 0 | 0 | 11136 | 11659 | 0.13723 | 0.11393 | 18 | 0.28142 | 0.34471 | 0.5184 | 0.30349 | 2.4 | 0.4 | 0 | 375.5007
2019 | 1 | 19 | 21 | Y2 | Dormitory | 2012 | 1 | 0 | 1 | 0.8 | 0.8 | 1 | 0.1 | 0.000549 | 7.5 | 3 | 0.0292 | 0.000549 | 6 | 2.4 | 0.0292 | 12.7 | 0 | 20 | 24.5 | 7.3 | 7.3 | 100 | 45 | 0.9 | 0 | 0 | 0 | 11136 | 11659 | 0.13723 | 0.11393 | 18 | 0.28142 | 0.34471 | 0.5184 | 0.30349 | 2.4 | 0.4 | 0 | 535.2151
2019 | 1 | 19 | 22 | Y2 | Dormitory | 2012 | 1 | 0 | 1 | 0.8 | 0.8 | 1 | 0.1 | 0.000549 | 7.5 | 3 | 0.0292 | 0.000549 | 6 | 2.4 | 0.0292 | 12.6 | 0 | 20 | 24.5 | 7.4 | 7.4 | 100 | 68 | 1.1 | 0 | 0 | 0 | 11136 | 11659 | 0.13723 | 0.11393 | 18 | 0.28142 | 0.34471 | 0.5184 | 0.30349 | 2.4 | 0.4 | 0 | 533.1976
2019 | 1 | 19 | 23 | Y2 | Dormitory | 2012 | 1 | 0 | 0.5 | 0.8 | 0.8 | 1 | 0 | 0.000549 | 7.5 | 3 | 0.0292 | 0.0002745 | 6 | 2.4 | 0.0292 | 12.9 | 0 | 20 | 24.5 | 7.1 | 7.1 | 100 | 113 | 1 | 0 | 0 | 0 | 11136 | 11659 | 0.13723 | 0.11393 | 18 | 0.28142 | 0.34471 | 0.5184 | 0.30349 | 2.4 | 0.4 | 0 | 369.0123
2019 | 1 | 19 | 0 | Y2 | Dormitory | 2012 | 1 | 0 | 0 | 0.2 | 0.2 | 1 | 0 | 0.000549 | 7.5 | 3 | 0.0292 | 0 | 1.5 | 0.6 | 0.0292 | 13.3 | 0 | 20 | 24.5 | 6.7 | 6.7 | 100 | 113 | 0.8 | 0 | 0 | 0 | 11136 | 11659 | 0.13723 | 0.11393 | 18 | 0.28142 | 0.34471 | 0.5184 | 0.30349 | 2.4 | 0.4 | 0 | 202.2994
2019 | 1 | 20 | 1 | Y2 | Dormitory | 2012 | 1 | 0 | 0 | 0 | 0 | 1 | 0 | 0.000549 | 7.5 | 3 | 0.0292 | 0 | 0 | 0 | 0.0292 | 13.7 | 0 | 20 | 24.5 | 6.3 | 6.3 | 100 | 90 | 0.7 | 0 | 0 | 0 | 11136 | 11659 | 0.13723 | 0.11393 | 18 | 0.28142 | 0.34471 | 0.5184 | 0.30349 | 2.4 | 0.4 | 0 | 207.8245
2019 | 1 | 20 | 2 | Y2 | Dormitory | 2012 | 1 | 0 | 0 | 0 | 0 | 1 | 0 | 0.000549 | 7.5 | 3 | 0.0292 | 0 | 0 | 0 | 0.0292 | 14 | 0 | 20 | 24.5 | 6 | 6 | 100 | 68 | 0.7 | 0 | 0 | 0 | 11136 | 11659 | 0.13723 | 0.11393 | 18 | 0.28142 | 0.34471 | 0.5184 | 0.30349 | 2.4 | 0.4 | 0 | 216.9402
2019 | 1 | 20 | 3 | Y2 | Dormitory | 2012 | 1 | 0 | 0 | 0 | 0 | 1 | 0 | 0.000549 | 7.5 | 3 | 0.0292 | 0 | 0 | 0 | 0.0292 | 14.7 | 0 | 20 | 24.5 | 5.3 | 5.3 | 100 | 45 | 0.6 | 0 | 0.1 | 0.1 | 11136 | 11659 | 0.13723 | 0.11393 | 18 | 0.28142 | 0.34471 | 0.5184 | 0.30349 | 2.4 | 0.4 | 0 | 231.0252
2019 | 1 | 20 | 4 | Y2 | Dormitory | 2012 | 1 | 0 | 0 | 0 | 0 | 1 | 0 | 0.000549 | 7.5 | 3 | 0.0292 | 0 | 0 | 0 | 0.0292 | 14.7 | 0 | 20 | 24.5 | 5.3 | 5.3 | 100 | 113 | 0.7 | 0 | 0 | 0 | 11136 | 11659 | 0.13723 | 0.11393 | 18 | 0.28142 | 0.34471 | 0.5184 | 0.30349 | 2.4 | 0.4 | 0 | 238.6826
2019 | 1 | 20 | 5 | Y2 | Dormitory | 2012 | 1 | 0 | 0 | 0 | 0 | 1 | 0 | 0.000549 | 7.5 | 3 | 0.0292 | 0 | 0 | 0 | 0.0292 | 15.3 | 0 | 20 | 24.5 | 4.7 | 4.7 | 100 | 135 | 1.4 | 0 | 0 | 0 | 11136 | 11659 | 0.13723 | 0.11393 | 18 | 0.28142 | 0.34471 | 0.5184 | 0.30349 | 2.4 | 0.4 | 0 | 245.1735
2019 | 1 | 20 | 6 | Y2 | Dormitory | 2012 | 1 | 0 | 0 | 0 | 0 | 1 | 0 | 0.000549 | 7.5 | 3 | 0.0292 | 0 | 0 | 0 | 0.0292 | 16.1 | 0 | 20 | 24.5 | 3.9 | 3.9 | 100 | 158 | 1.2 | 480 | 0 | 0 | 11136 | 11659 | 0.13723 | 0.11393 | 18 | 0.28142 | 0.34471 | 0.5184 | 0.30349 | 2.4 | 0.4 | 0 | 259.8902
2019 | 1 | 20 | 7 | Y2 | Dormitory | 2012 | 1 | 0 | 0.5 | 0.2 | 0.2 | 1 | 0 | 0.000549 | 7.5 | 3 | 0.0292 | 0.0002745 | 1.5 | 0.6 | 0.0292 | 16 | 0 | 20 | 24.5 | 4 | 4 | 100 | 158 | 1.1 | 4980 | 0 | 0 | 11136 | 11659 | 0.13723 | 0.11393 | 18 | 0.28142 | 0.34471 | 0.5184 | 0.30349 | 2.4 | 0.4 | 0 | 430.4161
2019 | 1 | 20 | 8 | Y2 | Dormitory | 2012 | 1 | 0 | 1 | 0.5 | 0.5 | 0.7 | 0 | 0.000549 | 7.5 | 3 | 0.0292 | 0.000549 | 3.75 | 1.5 | 0.02044 | 14.7 | 0 | 20 | 24.5 | 5.3 | 5.3 | 100 | 113 | 1.4 | 14700 | 0 | 0 | 11136 | 11659 | 0.13723 | 0.11393 | 18 | 0.28142 | 0.34471 | 0.5184 | 0.30349 | 2.4 | 0.4 | 0 | 528.5749
2019 | 1 | 20 | 9 | Y2 | Dormitory | 2012 | 1 | 0 | 1 | 0.5 | 0.5 | 0.3 | 0.1 | 0.000549 | 7.5 | 3 | 0.0292 | 0.000549 | 3.75 | 1.5 | 0.00876 | 11.6 | 0 | 20 | 24.5 | 8.4 | 7.2 | 92 | 113 | 2.1 | 23520 | 0 | 0 | 11136 | 11659 | 0.13723 | 0.11393 | 18 | 0.28142 | 0.34471 | 0.5184 | 0.30349 | 2.4 | 0.4 | 23.3314 | 453.8079
2019 | 1 | 20 | 10 | Y2 | Dormitory | 2012 | 1 | 0 | 1 | 0.2 | 0.2 | 0.3 | 0.1 | 0.000549 | 7.5 | 3 | 0.0292 | 0.000549 | 1.5 | 0.6 | 0.00876 | 7.7 | 0 | 20 | 24.5 | 12.3 | 6.3 | 67 | 113 | 2.1 | 23820 | 0 | 0 | 11136 | 11659 | 0.13723 | 0.11393 | 18 | 0.28142 | 0.34471 | 0.5184 | 0.30349 | 2.4 | 0.4 | 53.9844 | 404.17
2019 | 1 | 20 | 11 | Y2 | Dormitory | 2012 | 1 | 0 | 0.5 | 0.2 | 0.2 | 0.3 | 0.1 | 0.000549 | 7.5 | 3 | 0.0292 | 0.0002745 | 1.5 | 0.6 | 0.00876 | 4.9 | 0 | 20 | 24.5 | 15.1 | 5 | 51 | 135 | 2.1 | 26280 | 0 | 0 | 11136 | 11659 | 0.13723 | 0.11393 | 18 | 0.28142 | 0.34471 | 0.5184 | 0.30349 | 2.4 | 0.4 | 57.6119 | 214.7047
2019 | 1 | 20 | 12 | Y2 | Dormitory | 2012 | 1 | 0 | 0 | 0 | 0 | 0.3 | 0.1 | 0.000549 | 7.5 | 3 | 0.0292 | 0 | 0 | 0 | 0.00876 | 3.9 | 0 | 20 | 24.5 | 16.1 | 4.1 | 45 | 248 | 1.6 | 13500 | 0 | 0 | 11136 | 11659 | 0.13723 | 0.11393 | 18 | 0.28142 | 0.34471 | 0.5184 | 0.30349 | 2.4 | 0.4 | 69.3059 | 32.3161
2019 | 1 | 20 | 13 | Y2 | Dormitory | 2012 | 0.8 | 0 | 0 | 0 | 0 | 0.3 | 0 | 0.000549 | 7.5 | 3 | 0.0292 | 0 | 0 | 0 | 0.00876 | 4.4 | 0 | 20 | 24.5 | 15.6 | 4.2 | 47 | 113 | 1.6 | 5880 | 0 | 0 | 11136 | 11659 | 0.13723 | 0.11393 | 18 | 0.28142 | 0.34471 | 0.5184 | 0.30349 | 2.4 | 0.4 | 74.9102 | 25.2208
2019 | 1 | 20 | 14 | Y2 | Dormitory | 2012 | 0.8 | 0 | 0 | 0 | 0 | 0.3 | 0 | 0.000549 | 7.5 | 3 | 0.0292 | 0 | 0 | 0 | 0.00876 | 6.3 | 0 | 20 | 24.5 | 13.7 | 4.7 | 55 | 113 | 1.2 | 2760 | 0 | 0 | 11136 | 11659 | 0.13723 | 0.11393 | 18 | 0.28142 | 0.34471 | 0.5184 | 0.30349 | 2.4 | 0.4 | 87.7127 | 30.3
2019 | 1 | 20 | 15 | Y2 | Dormitory | 2012 | 0.8 | 0 | 0 | 0 | 0 | 0.3 | 0 | 0.000549 | 7.5 | 3 | 0.0292 | 0 | 0 | 0 | 0.00876 | 7.6 | 0 | 20 | 24.5 | 12.4 | 5.9 | 65 | 135 | 0.9 | 1560 | 0 | 0 | 11136 | 11659 | 0.13723 | 0.11393 | 18 | 0.28142 | 0.34471 | 0.5184 | 0.30349 | 2.4 | 0.4 | 93.8579 | 37.9262
2019 | 1 | 20 | 16 | Y2 | Dormitory | 2012 | 0.8 | 0 | 0 | 0 | 0 | 0.3 | 0 | 0.000549 | 7.5 | 3 | 0.0292 | 0 | 0 | 0 | 0.00876 | 9.1 | 0 | 20 | 24.5 | 10.9 | 5.4 | 69 | 158 | 0.9 | 60 | 0 | 0 | 11136 | 11659 | 0.13723 | 0.11393 | 18 | 0.28142 | 0.34471 | 0.5184 | 0.30349 | 2.4 | 0.4 | 76.1393 | 46.0386
2019 | 1 | 20 | 17 | Y2 | Dormitory | 2012 | 1 | 0 | 0 | 0 | 0 | 0.3 | 0.1 | 0.000549 | 7.5 | 3 | 0.0292 | 0 | 0 | 0 | 0.00876 | 9.7 | 0 | 20 | 24.5 | 10.3 | 5.4 | 72 | 113 | 1.1 | 0 | 0 | 0 | 11136 | 11659 | 0.13723 | 0.11393 | 18 | 0.28142 | 0.34471 | 0.5184 | 0.30349 | 2.4 | 0.4 | 44.8022 | 55.4744
2019 | 1 | 20 | 18 | Y2 | Dormitory | 2012 | 1 | 0 | 0 | 0 | 0 | 0.7 | 0.1 | 0.000549 | 7.5 | 3 | 0.0292 | 0 | 0 | 0 | 0.02044 | 10 | 0 | 20 | 24.5 | 10 | 5.7 | 75 | 135 | 1.3 | 0 | 0 | 0 | 11136 | 11659 | 0.13723 | 0.11393 | 18 | 0.28142 | 0.34471 | 0.5184 | 0.30349 | 2.4 | 0.4 | 5.1155 | 85.776
2019 | 1 | 20 | 19 | Y2 | Dormitory | 2012 | 1 | 0 | 0 | 0.5 | 0.5 | 1 | 0.1 | 0.000549 | 7.5 | 3 | 0.0292 | 0 | 3.75 | 1.5 | 0.0292 | 11.2 | 0 | 20 | 24.5 | 8.8 | 6.4 | 85 | 135 | 1 | 0 | 0 | 0 | 11136 | 11659 | 0.13723 | 0.11393 | 18 | 0.28142 | 0.34471 | 0.5184 | 0.30349 | 2.4 | 0.4 | 0 | 149.0196
2019 | 1 | 20 | 20 | Y2 | Dormitory | 2012 | 1 | 0 | 0.5 | 0.8 | 0.8 | 1 | 0.1 | 0.000549 | 7.5 | 3 | 0.0292 | 0.0002745 | 6 | 2.4 | 0.0292 | 11.5 | 0 | 20 | 24.5 | 8.5 | 5.9 | 84 | 135 | 1 | 0 | 0 | 0 | 11136 | 11659 | 0.13723 | 0.11393 | 18 | 0.28142 | 0.34471 | 0.5184 | 0.30349 | 2.4 | 0.4 | 0 | 330.2431
2019 | 1 | 20 | 21 | Y2 | Dormitory | 2012 | 1 | 0 | 1 | 0.8 | 0.8 | 1 | 0.1 | 0.000549 | 7.5 | 3 | 0.0292 | 0.000549 | 6 | 2.4 | 0.0292 | 11.7 | 0 | 20 | 24.5 | 8.3 | 5.9 | 85 | 135 | 0.7 | 0 | 0 | 0 | 11136 | 11659 | 0.13723 | 0.11393 | 18 | 0.28142 | 0.34471 | 0.5184 | 0.30349 | 2.4 | 0.4 | 0 | 493.5191
2019 | 1 | 20 | 22 | Y2 | Dormitory | 2012 | 1 | 0 | 1 | 0.8 | 0.8 | 1 | 0.1 | 0.000549 | 7.5 | 3 | 0.0292 | 0.000549 | 6 | 2.4 | 0.0292 | 11.9 | 0 | 20 | 24.5 | 8.1 | 6 | 87 | 135 | 1.3 | 0 | 0 | 0 | 11136 | 11659 | 0.13723 | 0.11393 | 18 | 0.28142 | 0.34471 | 0.5184 | 0.30349 | 2.4 | 0.4 | 0 | 496.6482
2019 | 1 | 20 | 23 | Y2 | Dormitory | 2012 | 1 | 0 | 0.5 | 0.8 | 0.8 | 1 | 0 | 0.000549 | 7.5 | 3 | 0.0292 | 0.0002745 | 6 | 2.4 | 0.0292 | 13.6 | 0 | 20 | 24.5 | 6.4 | 5.5 | 94 | 135 | 1.4 | 0 | 0 | 0 | 11136 | 11659 | 0.13723 | 0.11393 | 18 | 0.28142 | 0.34471 | 0.5184 | 0.30349 | 2.4 | 0.4 | 0 | 350.0918
2019 | 1 | 20 | 0 | Y2 | Dormitory | 2012 | 1 | 0 | 0 | 0.2 | 0.2 | 1 | 0 | 0.000549 | 7.5 | 3 | 0.0292 | 0 | 1.5 | 0.6 | 0.0292 | 13.8 | 0 | 20 | 24.5 | 6.2 | 4.8 | 91 | 158 | 1.1 | 0 | 0 | 0 | 11136 | 11659 | 0.13723 | 0.11393 | 18 | 0.28142 | 0.34471 | 0.5184 | 0.30349 | 2.4 | 0.4 | 0 | 191.63
2019 | 1 | 21 | 1 | Y2 | Dormitory | 2012 | 1 | 0 | 0 | 0 | 0 | 1 | 0 | 0.000549 | 7.5 | 3 | 0.0292 | 0 | 0 | 0 | 0.0292 | 13.5 | 0 | 20 | 24.5 | 6.5 | 5.1 | 91 | 158 | 0.7 | 0 | 0 | 0 | 11136 | 11659 | 0.13723 | 0.11393 | 18 | 0.28142 | 0.34471 | 0.5184 | 0.30349 | 2.4 | 0.4 | 0 | 190.6571
2019 | 1 | 21 | 2 | Y2 | Dormitory | 2012 | 1 | 0 | 0 | 0 | 0 | 1 | 0 | 0.000549 | 7.5 | 3 | 0.0292 | 0 | 0 | 0 | 0.0292 | 12.7 | 0 | 20 | 24.5 | 7.3 | 4.9 | 85 | 113 | 1.1 | 0 | 0 | 0 | 11136 | 11659 | 0.13723 | 0.11393 | 18 | 0.28142 | 0.34471 | 0.5184 | 0.30349 | 2.4 | 0.4 | 0 | 185.9468
2019 | 1 | 21 | 3 | Y2 | Dormitory | 2012 | 1 | 0 | 0 | 0 | 0 | 1 | 0 | 0.000549 | 7.5 | 3 | 0.0292 | 0 | 0 | 0 | 0.0292 | 12.9 | 0 | 20 | 24.5 | 7.1 | 5.1 | 87 | 135 | 0.9 | 0 | 0 | 0 | 11136 | 11659 | 0.13723 | 0.11393 | 18 | 0.28142 | 0.34471 | 0.5184 | 0.30349 | 2.4 | 0.4 | 0 | 187.5564
2019 | 1 | 21 | 4 | Y2 | Dormitory | 2012 | 1 | 0 | 0 | 0 | 0 | 1 | 0 | 0.000549 | 7.5 | 3 | 0.0292 | 0 | 0 | 0 | 0.0292 | 11.2 | 0 | 20 | 24.5 | 8.8 | 4.8 | 76 | 158 | 1.5 | 0 | 0 | 0 | 11136 | 11659 | 0.13723 | 0.11393 | 18 | 0.28142 | 0.34471 | 0.5184 | 0.30349 | 2.4 | 0.4 | 0 | 174.5924
2019 | 1 | 21 | 5 | Y2 | Dormitory | 2012 | 1 | 0 | 0 | 0 | 0 | 1 | 0 | 0.000549 | 7.5 | 3 | 0.0292 | 0 | 0 | 0 | 0.0292 | 11.3 | 0 | 20 | 24.5 | 8.7 | 5.9 | 83 | 180 | 1.5 | 0 | 0 | 0 | 11136 | 11659 | 0.13723 | 0.11393 | 18 | 0.28142 | 0.34471 | 0.5184 | 0.30349 | 2.4 | 0.4 | 0 | 168.021
2019 | 1 | 21 | 6 | Y2 | Dormitory | 2012 | 1 | 0 | 0 | 0 | 0 | 1 | 0 | 0.000549 | 7.5 | 3 | 0.0292 | 0 | 0 | 0 | 0.0292 | 12.5 | 0 | 20 | 24.5 | 7.5 | 6.1 | 91 | 135 | 1.4 | 960 | 0 | 0 | 11136 | 11659 | 0.13723 | 0.11393 | 18 | 0.28142 | 0.34471 | 0.5184 | 0.30349 | 2.4 | 0.4 | 0 | 183.7688
2019 | 1 | 21 | 7 | Y2 | Dormitory | 2012 | 1 | 0 | 0.5 | 0.2 | 0.2 | 1 | 0 | 0.000549 | 7.5 | 3 | 0.0292 | 0.0002745 | 1.5 | 0.6 | 0.0292 | 12.5 | 0 | 20 | 24.5 | 7.5 | 5.5 | 87 | 315 | 1.4 | 6540 | 0 | 0 | 11136 | 11659 | 0.13723 | 0.11393 | 18 | 0.28142 | 0.34471 | 0.5184 | 0.30349 | 2.4 | 0.4 | 0 | 357.8364
2019 | 1 | 21 | 8 | Y2 | Dormitory | 2012 | 1 | 0 | 1 | 0.5 | 0.5 | 0.7 | 0 | 0.000549 | 7.5 | 3 | 0.0292 | 0.000549 | 3.75 | 1.5 | 0.02044 | 11.5 | 0 | 20 | 24.5 | 8.5 | 6.4 | 87 | 293 | 1.9 | 10080 | 0 | 0 | 11136 | 11659 | 0.13723 | 0.11393 | 18 | 0.28142 | 0.34471 | 0.5184 | 0.30349 | 2.4 | 0.4 | 0 | 473.6523
2019 | 1 | 21 | 9 | Y2 | Dormitory | 2012 | 1 | 0 | 1 | 0.5 | 0.5 | 0.3 | 0.1 | 0.000549 | 7.5 | 3 | 0.0292 | 0.000549 | 3.75 | 1.5 | 0.00876 | 9.3 | 0 | 20 | 24.5 | 10.7 | 8.3 | 85 | 293 | 2.4 | 7140 | 0 | 0 | 11136 | 11659 | 0.13723 | 0.11393 | 18 | 0.28142 | 0.34471 | 0.5184 | 0.30349 | 2.4 | 0.4 | 26.9384 | 419.4301
2019 | 1 | 21 | 10 | Y2 | Dormitory | 2012 | 1 | 0 | 1 | 0.2 | 0.2 | 0.3 | 0.1 | 0.000549 | 7.5 | 3 | 0.0292 | 0.000549 | 1.5 | 0.6 | 0.00876 | 9.1 | 0 | 20 | 24.5 | 10.9 | 8.5 | 85 | 338 | 3.2 | 7740 | 0 | 0 | 11136 | 11659 | 0.13723 | 0.11393 | 18 | 0.28142 | 0.34471 | 0.5184 | 0.30349 | 2.4 | 0.4 | 53.9677 | 394.1374
2019 | 1 | 21 | 11 | Y2 | Dormitory | 2012 | 1 | 0 | 0.5 | 0.2 | 0.2 | 0.3 | 0.1 | 0.000549 | 7.5 | 3 | 0.0292 | 0.0002745 | 1.5 | 0.6 | 0.00876 | 9.7 | 0 | 20 | 24.5 | 10.3 | 8.5 | 89 | 338 | 4 | 2100 | 0 | 0 | 11136 | 11659 | 0.13723 | 0.11393 | 18 | 0.28142 | 0.34471 | 0.5184 | 0.30349 | 2.4 | 0.4 | 63.2822 | 233.8312
2019 | 1 | 21 | 12 | Y2 | Dormitory | 2012 | 1 | 0 | 0 | 0 | 0 | 0.3 | 0.1 | 0.000549 | 7.5 | 3 | 0.0292 | 0 | 0 | 0 | 0.00876 | 11.7 | 0 | 20 | 24.5 | 8.3 | 6.6 | 89 | 338 | 4 | 3540 | 0 | 0 | 11136 | 11659 | 0.13723 | 0.11393 | 18 | 0.28142 | 0.34471 | 0.5184 | 0.30349 | 2.4 | 0.4 | 81.0522 | 79.2155
2019 | 1 | 21 | 13 | Y2 | Dormitory | 2012 | 0.8 | 0 | 0 | 0 | 0 | 0.3 | 0 | 0.000549 | 7.5 | 3 | 0.0292 | 0 | 0 | 0 | 0.00876 | 12 | 0 | 20 | 24.5 | 8 | 6.8 | 92 | 338 | 4.4 | 960 | 0.2 | 0.2 | 11136 | 11659 | 0.13723 | 0.11393 | 18 | 0.28142 | 0.34471 | 0.5184 | 0.30349 | 2.4 | 0.4 | 73.7541 | 80.9364
2019 | 1 | 21 | 14 | Y2 | Dormitory | 2012 | 0.8 | 0 | 0 | 0 | 0 | 0.3 | 0 | 0.000549 | 7.5 | 3 | 0.0292 | 0 | 0 | 0 | 0.00876 | 13.3 | 0 | 20 | 24.5 | 6.7 | 6.7 | 100 | 338 | 4.2 | 480 | 0 | 0 | 11136 | 11659 | 0.13723 | 0.11393 | 18 | 0.28142 | 0.34471 | 0.5184 | 0.30349 | 2.4 | 0.4 | 84.2051 | 79.922
2019 | 1 | 21 | 15 | Y2 | Dormitory | 2012 | 0.8 | 0 | 0 | 0 | 0 | 0.3 | 0 | 0.000549 | 7.5 | 3 | 0.0292 | 0 | 0 | 0 | 0.00876 | 14 | 0 | 20 | 24.5 | 6 | 6 | 100 | 338 | 3.9 | 120 | 0 | 0 | 11136 | 11659 | 0.13723 | 0.11393 | 18 | 0.28142 | 0.34471 | 0.5184 | 0.30349 | 2.4 | 0.4 | 92.3279 | 80.3534
2019 | 1 | 21 | 16 | Y2 | Dormitory | 2012 | 0.8 | 0 | 0 | 0 | 0 | 0.3 | 0 | 0.000549 | 7.5 | 3 | 0.0292 | 0 | 0 | 0 | 0.00876 | 14.5 | 0 | 20 | 24.5 | 5.5 | 5.2 | 98 | 338 | 3.7 | 0 | 0 | 0 | 11136 | 11659 | 0.13723 | 0.11393 | 18 | 0.28142 | 0.34471 | 0.5184 | 0.30349 | 2.4 | 0.4 | 75.6165 | 83.8653
2019 | 1 | 21 | 17 | Y2 | Dormitory | 2012 | 1 | 0 | 0 | 0 | 0 | 0.3 | 0.1 | 0.000549 | 7.5 | 3 | 0.0292 | 0 | 0 | 0 | 0.00876 | 14.6 | 0 | 20 | 24.5 | 5.4 | 4.7 | 95 | 338 | 3.1 | 0 | 0 | 0 | 11136 | 11659 | 0.13723 | 0.11393 | 18 | 0.28142 | 0.34471 | 0.5184 | 0.30349 | 2.4 | 0.4 | 48.4234 | 91.7925
2019 | 1 | 21 | 18 | Y2 | Dormitory | 2012 | 1 | 0 | 0 | 0 | 0 | 0.7 | 0.1 | 0.000549 | 7.5 | 3 | 0.0292 | 0 | 0 | 0 | 0.02044 | 14.5 | 0 | 20 | 24.5 | 5.5 | 4.4 | 93 | 338 | 3.3 | 0 | 0 | 0 | 11136 | 11659 | 0.13723 | 0.11393 | 18 | 0.28142 | 0.34471 | 0.5184 | 0.30349 | 2.4 | 0.4 | 18.0895 | 135.4771
2019 | 1 | 21 | 19 | Y2 | Dormitory | 2012 | 1 | 0 | 0 | 0.5 | 0.5 | 1 | 0.1 | 0.000549 | 7.5 | 3 | 0.0292 | 0 | 3.75 | 1.5 | 0.0292 | 14.6 | 0 | 20 | 24.5 | 5.4 | 4 | 91 | 338 | 2.3 | 0 | 0 | 0 | 11136 | 11659 | 0.13723 | 0.11393 | 18 | 0.28142 | 0.34471 | 0.5184 | 0.30349 | 2.4 | 0.4 | 0 | 207.0224
2019 | 1 | 21 | 20 | Y2 | Dormitory | 2012 | 1 | 0 | 0.5 | 0.8 | 0.8 | 1 | 0.1 | 0.000549 | 7.5 | 3 | 0.0292 | 0.0002745 | 6 | 2.4 | 0.0292 | 14.5 | 0 | 20 | 24.5 | 5.5 | 4.1 | 91 | 0 | 2 | 0 | 0 | 0 | 11136 | 11659 | 0.13723 | 0.11393 | 18 | 0.28142 | 0.34471 | 0.5184 | 0.30349 | 2.4 | 0.4 | 0 | 382.5823
2019 | 1 | 21 | 21 | Y2 | Dormitory | 2012 | 1 | 0 | 1 | 0.8 | 0.8 | 1 | 0.1 | 0.000549 | 7.5 | 3 | 0.0292 | 0.000549 | 6 | 2.4 | 0.0292 | 14.3 | 0 | 20 | 24.5 | 5.7 | 4 | 89 | 0 | 2.3 | 0 | 0 | 0 | 11136 | 11659 | 0.13723 | 0.11393 | 18 | 0.28142 | 0.34471 | 0.5184 | 0.30349 | 2.4 | 0.4 | 0 | 544.1511
2019 | 1 | 21 | 22 | Y2 | Dormitory | 2012 | 1 | 0 | 1 | 0.8 | 0.8 | 1 | 0.1 | 0.000549 | 7.5 | 3 | 0.0292 | 0.000549 | 6 | 2.4 | 0.0292 | 14.3 | 0 | 20 | 24.5 | 5.7 | 4.2 | 90 | 0 | 2.7 | 0 | 0 | 0 | 11136 | 11659 | 0.13723 | 0.11393 | 18 | 0.28142 | 0.34471 | 0.5184 | 0.30349 | 2.4 | 0.4 | 0 | 544.9801
2019 | 1 | 21 | 23 | Y2 | Dormitory | 2012 | 1 | 0 | 0.5 | 0.8 | 0.8 | 1 | 0 | 0.000549 | 7.5 | 3 | 0.0292 | 0.0002745 | 6 | 2.4 | 0.0292 | 14.5 | 0 | 20 | 24.5 | 5.5 | 4 | 90 | 0 | 2.4 | 0 | 0 | 0 | 11136 | 11659 | 0.13723 | 0.11393 | 18 | 0.28142 | 0.34471 | 0.5184 | 0.30349 | 2.4 | 0.4 | 0 | 380.3846
2019 | 1 | 21 | 0 | Y2 | Dormitory | 2012 | 1 | 0 | 0 | 0.2 | 0.2 | 1 | 0 | 0.000549 | 7.5 | 3 | 0.0292 | 0 | 1.5 | 0.6 | 0.0292 | 14.5 | 0 | 20 | 24.5 | 5.5 | 4 | 90 | 0 | 2.2 | 0 | 0 | 0 | 11136 | 11659 | 0.13723 | 0.11393 | 18 | 0.28142 | 0.34471 | 0.5184 | 0.30349 | 2.4 | 0.4 | 0 | 210.8498
2019 | 1 | 22 | 1 | Y2 | Dormitory | 2012 | 1 | 0 | 0 | 0 | 0 | 1 | 0 | 0.000549 | 7.5 | 3 | 0.0292 | 0 | 0 | 0 | 0.0292 | 14.3 | 0 | 20 | 24.5 | 5.7 | 3.8 | 88 | 23 | 1.8 | 0 | 0 | 0 | 11136 | 11659 | 0.13723 | 0.11393 | 18 | 0.28142 | 0.34471 | 0.5184 | 0.30349 | 2.4 | 0.4 | 0 | 209.8095
2019 | 1 | 22 | 2 | Y2 | Dormitory | 2012 | 1 | 0 | 0 | 0 | 0 | 1 | 0 | 0.000549 | 7.5 | 3 | 0.0292 | 0 | 0 | 0 | 0.0292 | 14.4 | 0 | 20 | 24.5 | 5.6 | 3.2 | 85 | 0 | 1.5 | 0 | 0 | 0 | 11136 | 11659 | 0.13723 | 0.11393 | 18 | 0.28142 | 0.34471 | 0.5184 | 0.30349 | 2.4 | 0.4 | 0 | 214.8604
2019 | 1 | 22 | 3 | Y2 | Dormitory | 2012 | 1 | 0 | 0 | 0 | 0 | 1 | 0 | 0.000549 | 7.5 | 3 | 0.0292 | 0 | 0 | 0 | 0.0292 | 14.3 | 0 | 20 | 24.5 | 5.7 | 3.2 | 84 | 45 | 1.5 | 0 | 0 | 0 | 11136 | 11659 | 0.13723 | 0.11393 | 18 | 0.28142 | 0.34471 | 0.5184 | 0.30349 | 2.4 | 0.4 | 0 | 218.5052
2019 | 1 | 22 | 4 | Y2 | Dormitory | 2012 | 1 | 0 | 0 | 0 | 0 | 1 | 0 | 0.000549 | 7.5 | 3 | 0.0292 | 0 | 0 | 0 | 0.0292 | 14.4 | 0 | 20 | 24.5 | 5.6 | 3.6 | 87 | 68 | 2.1 | 0 | 0 | 0 | 11136 | 11659 | 0.13723 | 0.11393 | 18 | 0.28142 | 0.34471 | 0.5184 | 0.30349 | 2.4 | 0.4 | 0 | 222.3255
2019 | 1 | 22 | 5 | Y2 | Dormitory | 2012 | 1 | 0 | 0 | 0 | 0 | 1 | 0 | 0.000549 | 7.5 | 3 | 0.0292 | 0 | 0 | 0 | 0.0292 | 14.3 | 0 | 20 | 24.5 | 5.7 | 3.3 | 85 | 68 | 1.8 | 0 | 0 | 0 | 11136 | 11659 | 0.13723 | 0.11393 | 18 | 0.28142 | 0.34471 | 0.5184 | 0.30349 | 2.4 | 0.4 | 0 | 224.8319
2019 | 1 | 22 | 6 | Y2 | Dormitory | 2012 | 1 | 0 | 0 | 0 | 0 | 1 | 0 | 0.000549 | 7.5 | 3 | 0.0292 | 0 | 0 | 0 | 0.0292 | 14.3 | 0 | 20 | 24.5 | 5.7 | 3.5 | 86 | 90 | 1.7 | 540 | 0 | 0 | 11136 | 11659 | 0.13723 | 0.11393 | 18 | 0.28142 | 0.34471 | 0.5184 | 0.30349 | 2.4 | 0.4 | 0 | 226.8609
2019 | 1 | 22 | 7 | Y2 | Dormitory | 2012 | 1 | 0 | 0.5 | 0.2 | 0.2 | 1 | 0 | 0.000549 | 7.5 | 3 | 0.0292 | 0.0002745 | 1.5 | 0.6 | 0.0292 | 14.1 | 0 | 20 | 24.5 | 5.9 | 3.5 | 85 | 68 | 2.3 | 4260 | 0 | 0 | 11136 | 11659 | 0.13723 | 0.11393 | 18 | 0.28142 | 0.34471 | 0.5184 | 0.30349 | 2.4 | 0.4 | 0 | 391.474
2019 | 1 | 22 | 8 | Y2 | Dormitory | 2012 | 1 | 0 | 1 | 0.5 | 0.5 | 0.7 | 0 | 0.000549 | 7.5 | 3 | 0.0292 | 0.000549 | 3.75 | 1.5 | 0.02044 | 13.6 | 0 | 20 | 24.5 | 6.4 | 3.7 | 83 | 68 | 3.6 | 16080 | 0 | 0 | 11136 | 11659 | 0.13723 | 0.11393 | 18 | 0.28142 | 0.34471 | 0.5184 | 0.30349 | 2.4 | 0.4 | 0 | 503.533
2019 | 1 | 22 | 9 | Y2 | Dormitory | 2012 | 1 | 0 | 1 | 0.5 | 0.5 | 0.3 | 0.1 | 0.000549 | 7.5 | 3 | 0.0292 | 0.000549 | 3.75 | 1.5 | 0.00876 | 12.3 | 0 | 20 | 24.5 | 7.7 | 3.7 | 76 | 90 | 3.5 | 12240 | 0 | 0 | 11136 | 11659 | 0.13723 | 0.11393 | 18 | 0.28142 | 0.34471 | 0.5184 | 0.30349 | 2.4 | 0.4 | 27.0255 | 446.8814
2019 | 1 | 22 | 10 | Y2 | Dormitory | 2012 | 1 | 0 | 1 | 0.2 | 0.2 | 0.3 | 0.1 | 0.000549 | 7.5 | 3 | 0.0292 | 0.000549 | 1.5 | 0.6 | 0.00876 | 12.3 | 0 | 20 | 24.5 | 7.7 | 3.9 | 77 | 68 | 2.8 | 10920 | 0 | 0 | 11136 | 11659 | 0.13723 | 0.11393 | 18 | 0.28142 | 0.34471 | 0.5184 | 0.30349 | 2.4 | 0.4 | 51.8643 | 425.5074
2019 | 1 | 22 | 11 | Y2 | Dormitory | 2012 | 1 | 0 | 0.5 | 0.2 | 0.2 | 0.3 | 0.1 | 0.000549 | 7.5 | 3 | 0.0292 | 0.0002745 | 1.5 | 0.6 | 0.00876 | 11.8 | 0 | 20 | 24.5 | 8.2 | 4.5 | 78 | 45 | 2.7 | 15900 | 0 | 0 | 11136 | 11659 | 0.13723 | 0.11393 | 18 | 0.28142 | 0.34471 | 0.5184 | 0.30349 | 2.4 | 0.4 | 51.3612 | 261.331
2019 | 1 | 22 | 12 | Y2 | Dormitory | 2012 | 1 | 0 | 0 | 0 | 0 | 0.3 | 0.1 | 0.000549 | 7.5 | 3 | 0.0292 | 0 | 0 | 0 | 0.00876 | 11.7 | 0 | 20 | 24.5 | 8.3 | 4.3 | 76 | 45 | 2.4 | 19200 | 0 | 0 | 11136 | 11659 | 0.13723 | 0.11393 | 18 | 0.28142 | 0.34471 | 0.5184 | 0.30349 | 2.4 | 0.4 | 67.2583 | 91.146
2019 | 1 | 22 | 13 | Y2 | Dormitory | 2012 | 0.8 | 0 | 0 | 0 | 0 | 0.3 | 0 | 0.000549 | 7.5 | 3 | 0.0292 | 0 | 0 | 0 | 0.00876 | 10.2 | 0 | 20 | 24.5 | 9.8 | 4.5 | 70 | 90 | 2.6 | 12420 | 0 | 0 | 11136 | 11659 | 0.13723 | 0.11393 | 18 | 0.28142 | 0.34471 | 0.5184 | 0.30349 | 2.4 | 0.4 | 67.1636 | 74.9391
2019 | 1 | 22 | 14 | Y2 | Dormitory | 2012 | 0.8 | 0 | 0 | 0 | 0 | 0.3 | 0 | 0.000549 | 7.5 | 3 | 0.0292 | 0 | 0 | 0 | 0.00876 | 10.5 | 0 | 20 | 24.5 | 9.5 | 4.8 | 73 | 45 | 2.4 | 6480 | 0 | 0 | 11136 | 11659 | 0.13723 | 0.11393 | 18 | 0.28142 | 0.34471 | 0.5184 | 0.30349 | 2.4 | 0.4 | 76.6138 | 64.6083
2019 | 1 | 22 | 15 | Y2 | Dormitory | 2012 | 0.8 | 0 | 0 | 0 | 0 | 0.3 | 0 | 0.000549 | 7.5 | 3 | 0.0292 | 0 | 0 | 0 | 0.00876 | 11.6 | 0 | 20 | 24.5 | 8.4 | 5.3 | 81 | 45 | 1.8 | 2040 | 0 | 0 | 11136 | 11659 | 0.13723 | 0.11393 | 18 | 0.28142 | 0.34471 | 0.5184 | 0.30349 | 2.4 | 0.4 | 91.1749 | 65.4274
2019 | 1 | 22 | 16 | Y2 | Dormitory | 2012 | 0.8 | 0 | 0 | 0 | 0 | 0.3 | 0 | 0.000549 | 7.5 | 3 | 0.0292 | 0 | 0 | 0 | 0.00876 | 12.4 | 0 | 20 | 24.5 | 7.6 | 5.4 | 86 | 90 | 1.3 | 0 | 0 | 0 | 11136 | 11659 | 0.13723 | 0.11393 | 18 | 0.28142 | 0.34471 | 0.5184 | 0.30349 | 2.4 | 0.4 | 86.4036 | 70.6529
2019 | 1 | 22 | 17 | Y2 | Dormitory | 2012 | 1 | 0 | 0 | 0 | 0 | 0.3 | 0.1 | 0.000549 | 7.5 | 3 | 0.0292 | 0 | 0 | 0 | 0.00876 | 13.7 | 0 | 20 | 24.5 | 6.3 | 5.1 | 92 | 113 | 1.2 | 0 | 0 | 0 | 11136 | 11659 | 0.13723 | 0.11393 | 18 | 0.28142 | 0.34471 | 0.5184 | 0.30349 | 2.4 | 0.4 | 62.5034 | 83.5565
2019 | 1 | 22 | 18 | Y2 | Dormitory | 2012 | 1 | 0 | 0 | 0 | 0 | 0.7 | 0.1 | 0.000549 | 7.5 | 3 | 0.0292 | 0 | 0 | 0 | 0.02044 | 14.4 | 0 | 20 | 24.5 | 5.6 | 4.7 | 94 | 315 | 0.7 | 0 | 0 | 0 | 11136 | 11659 | 0.13723 | 0.11393 | 18 | 0.28142 | 0.34471 | 0.5184 | 0.30349 | 2.4 | 0.4 | 26.9123 | 134.8946
2019 | 1 | 22 | 19 | Y2 | Dormitory | 2012 | 1 | 0 | 0 | 0.5 | 0.5 | 1 | 0.1 | 0.000549 | 7.5 | 3 | 0.0292 | 0 | 3.75 | 1.5 | 0.0292 | 15.2 | 0 | 20 | 24.5 | 4.8 | 4.7 | 99 | 315 | 0.6 | 0 | 0 | 0 | 11136 | 11659 | 0.13723 | 0.11393 | 18 | 0.28142 | 0.34471 | 0.5184 | 0.30349 | 2.4 | 0.4 | 0 | 211.8211
2019 | 1 | 22 | 20 | Y2 | Dormitory | 2012 | 1 | 0 | 0.5 | 0.8 | 0.8 | 1 | 0.1 | 0.000549 | 7.5 | 3 | 0.0292 | 0.0002745 | 6 | 2.4 | 0.0292 | 16.3 | 0 | 20 | 24.5 | 3.7 | 3.7 | 100 | 135 | 0.6 | 0 | 0 | 0 | 11136 | 11659 | 0.13723 | 0.11393 | 18 | 0.28142 | 0.34471 | 0.5184 | 0.30349 | 2.4 | 0.4 | 0 | 401.1105
2019 | 1 | 22 | 21 | Y2 | Dormitory | 2012 | 1 | 0 | 1 | 0.8 | 0.8 | 1 | 0.1 | 0.000549 | 7.5 | 3 | 0.0292 | 0.000549 | 6 | 2.4 | 0.0292 | 16.7 | 0 | 20 | 24.5 | 3.3 | 3.3 | 100 | 158 | 1.4 | 0 | 0 | 0 | 11136 | 11659 | 0.13723 | 0.11393 | 18 | 0.28142 | 0.34471 | 0.5184 | 0.30349 | 2.4 | 0.4 | 0 | 577.8402
2019 | 1 | 22 | 22 | Y2 | Dormitory | 2012 | 1 | 0 | 1 | 0.8 | 0.8 | 1 | 0.1 | 0.000549 | 7.5 | 3 | 0.0292 | 0.000549 | 6 | 2.4 | 0.0292 | 17.3 | 0 | 20 | 24.5 | 2.7 | 2.7 | 100 | 158 | 1.3 | 0 | 0 | 0 | 11136 | 11659 | 0.13723 | 0.11393 | 18 | 0.28142 | 0.34471 | 0.5184 | 0.30349 | 2.4 | 0.4 | 0 | 591.9898
2019 | 1 | 22 | 23 | Y2 | Dormitory | 2012 | 1 | 0 | 0.5 | 0.8 | 0.8 | 1 | 0 | 0.000549 | 7.5 | 3 | 0.0292 | 0.0002745 | 6 | 2.4 | 0.0292 | 17.5 | 0 | 20 | 24.5 | 2.5 | 2.5 | 100 | 158 | 1.4 | 0 | 0 | 0 | 11136 | 11659 | 0.13723 | 0.11393 | 18 | 0.28142 | 0.34471 | 0.5184 | 0.30349 | 2.4 | 0.4 | 0 | 432.2915
2019 | 1 | 22 | 0 | Y2 | Dormitory | 2012 | 1 | 0 | 0 | 0.2 | 0.2 | 1 | 0 | 0.000549 | 7.5 | 3 | 0.0292 | 0 | 1.5 | 0.6 | 0.0292 | 17.6 | 0 | 20 | 24.5 | 2.4 | 2.4 | 100 | 158 | 1.5 | 0 | 0 | 0 | 11136 | 11659 | 0.13723 | 0.11393 | 18 | 0.28142 | 0.34471 | 0.5184 | 0.30349 | 2.4 | 0.4 | 0 | 264.9449
2019 | 1 | 23 | 1 | Y2 | Dormitory | 2012 | 1 | 0 | 0 | 0 | 0 | 1 | 0 | 0.000549 | 7.5 | 3 | 0.0292 | 0 | 0 | 0 | 0.0292 | 17.3 | 0 | 20 | 24.5 | 2.7 | 2.7 | 100 | 158 | 1.7 | 0 | 0 | 0 | 11136 | 11659 | 0.13723 | 0.11393 | 18 | 0.28142 | 0.34471 | 0.5184 | 0.30349 | 2.4 | 0.4 | 0 | 264.0022
2019 | 1 | 23 | 2 | Y2 | Dormitory | 2012 | 1 | 0 | 0 | 0 | 0 | 1 | 0 | 0.000549 | 7.5 | 3 | 0.0292 | 0 | 0 | 0 | 0.0292 | 17 | 0 | 20 | 24.5 | 3 | 3 | 100 | 158 | 1.9 | 0 | 0 | 0 | 11136 | 11659 | 0.13723 | 0.11393 | 18 | 0.28142 | 0.34471 | 0.5184 | 0.30349 | 2.4 | 0.4 | 0 | 264.7146
2019 | 1 | 23 | 3 | Y2 | Dormitory | 2012 | 1 | 0 | 0 | 0 | 0 | 1 | 0 | 0.000549 | 7.5 | 3 | 0.0292 | 0 | 0 | 0 | 0.0292 | 16.8 | 0 | 20 | 24.5 | 3.2 | 3.2 | 100 | 90 | 1.2 | 0 | 0 | 0 | 11136 | 11659 | 0.13723 | 0.11393 | 18 | 0.28142 | 0.34471 | 0.5184 | 0.30349 | 2.4 | 0.4 | 0 | 264.5276
2019 | 1 | 23 | 4 | Y2 | Dormitory | 2012 | 1 | 0 | 0 | 0 | 0 | 1 | 0 | 0.000549 | 7.5 | 3 | 0.0292 | 0 | 0 | 0 | 0.0292 | 17 | 0 | 20 | 24.5 | 3 | 3 | 100 | 90 | 1.3 | 0 | 0 | 0 | 11136 | 11659 | 0.13723 | 0.11393 | 18 | 0.28142 | 0.34471 | 0.5184 | 0.30349 | 2.4 | 0.4 | 0 | 268.2098
2019 | 1 | 23 | 5 | Y2 | Dormitory | 2012 | 1 | 0 | 0 | 0 | 0 | 1 | 0 | 0.000549 | 7.5 | 3 | 0.0292 | 0 | 0 | 0 | 0.0292 | 15.8 | 0 | 20 | 24.5 | 4.2 | 4.2 | 100 | 45 | 1 | 0 | 0 | 0 | 11136 | 11659 | 0.13723 | 0.11393 | 18 | 0.28142 | 0.34471 | 0.5184 | 0.30349 | 2.4 | 0.4 | 0 | 260.7774
2019 | 1 | 23 | 6 | Y2 | Dormitory | 2012 | 1 | 0 | 0 | 0 | 0 | 1 | 0 | 0.000549 | 7.5 | 3 | 0.0292 | 0 | 0 | 0 | 0.0292 | 16 | 0 | 20 | 24.5 | 4 | 4 | 100 | 68 | 1.3 | 1200 | 0 | 0 | 11136 | 11659 | 0.13723 | 0.11393 | 18 | 0.28142 | 0.34471 | 0.5184 | 0.30349 | 2.4 | 0.4 | 0 | 258.3879
2019 | 1 | 23 | 7 | Y2 | Dormitory | 2012 | 1 | 0 | 0.5 | 0.2 | 0.2 | 1 | 0 | 0.000549 | 7.5 | 3 | 0.0292 | 0.0002745 | 1.5 | 0.6 | 0.0292 | 11.8 | 0 | 20 | 24.5 | 8.2 | 7 | 92 | 113 | 2.5 | 7980 | 0 | 0 | 11136 | 11659 | 0.13723 | 0.11393 | 18 | 0.28142 | 0.34471 | 0.5184 | 0.30349 | 2.4 | 0.4 | 0 | 381.6785
2019 | 1 | 23 | 8 | Y2 | Dormitory | 2012 | 1 | 0 | 1 | 0.5 | 0.5 | 0.7 | 0 | 0.000549 | 7.5 | 3 | 0.0292 | 0.000549 | 3.75 | 1.5 | 0.02044 | 9 | 0 | 20 | 24.5 | 11 | 5.5 | 69 | 113 | 2.9 | 9480 | 0 | 0 | 11136 | 11659 | 0.13723 | 0.11393 | 18 | 0.28142 | 0.34471 | 0.5184 | 0.30349 | 2.4 | 0.4 | 0 | 459.1573
2019 | 1 | 23 | 9 | Y2 | Dormitory | 2012 | 1 | 0 | 1 | 0.5 | 0.5 | 0.3 | 0.1 | 0.000549 | 7.5 | 3 | 0.0292 | 0.000549 | 3.75 | 1.5 | 0.00876 | 6.9 | 0 | 20 | 24.5 | 13.1 | 5.2 | 59 | 113 | 2.6 | 9960 | 0 | 0 | 11136 | 11659 | 0.13723 | 0.11393 | 18 | 0.28142 | 0.34471 | 0.5184 | 0.30349 | 2.4 | 0.4 | 29.6858 | 407.1291
2019 | 1 | 23 | 10 | Y2 | Dormitory | 2012 | 1 | 0 | 1 | 0.2 | 0.2 | 0.3 | 0.1 | 0.000549 | 7.5 | 3 | 0.0292 | 0.000549 | 1.5 | 0.6 | 0.00876 | 6.1 | 0 | 20 | 24.5 | 13.9 | 4.9 | 55 | 113 | 2.3 | 6060 | 0 | 0 | 11136 | 11659 | 0.13723 | 0.11393 | 18 | 0.28142 | 0.34471 | 0.5184 | 0.30349 | 2.4 | 0.4 | 60.0454 | 378.0716
2019 | 1 | 23 | 11 | Y2 | Dormitory | 2012 | 1 | 0 | 0.5 | 0.2 | 0.2 | 0.3 | 0.1 | 0.000549 | 7.5 | 3 | 0.0292 | 0.0002745 | 1.5 | 0.6 | 0.00876 | 6.1 | 0 | 20 | 24.5 | 13.9 | 4.9 | 55 | 113 | 1.9 | 3360 | 0 | 0 | 11136 | 11659 | 0.13723 | 0.11393 | 18 | 0.28142 | 0.34471 | 0.5184 | 0.30349 | 2.4 | 0.4 | 59.344 | 212.9977
2019 | 1 | 23 | 12 | Y2 | Dormitory | 2012 | 1 | 0 | 0 | 0 | 0 | 0.3 | 0.1 | 0.000549 | 7.5 | 3 | 0.0292 | 0 | 0 | 0 | 0.00876 | 6.2 | 0 | 20 | 24.5 | 13.8 | 5.6 | 58 | 113 | 1.6 | 5400 | 0.3 | 0.3 | 11136 | 11659 | 0.13723 | 0.11393 | 18 | 0.28142 | 0.34471 | 0.5184 | 0.30349 | 2.4 | 0.4 | 72.1114 | 46.0656
2019 | 1 | 23 | 13 | Y2 | Dormitory | 2012 | 0.8 | 0 | 0 | 0 | 0 | 0.3 | 0 | 0.000549 | 7.5 | 3 | 0.0292 | 0 | 0 | 0 | 0.00876 | 7.4 | 0 | 20 | 24.5 | 12.6 | 8.2 | 75 | 113 | 1.6 | 6360 | 0.2 | 0.2 | 11136 | 11659 | 0.13723 | 0.11393 | 18 | 0.28142 | 0.34471 | 0.5184 | 0.30349 | 2.4 | 0.4 | 70.1654 | 46.6512
2019 | 1 | 23 | 14 | Y2 | Dormitory | 2012 | 0.8 | 0 | 0 | 0 | 0 | 0.3 | 0 | 0.000549 | 7.5 | 3 | 0.0292 | 0 | 0 | 0 | 0.00876 | 7.1 | 0 | 20 | 24.5 | 12.9 | 8.7 | 76 | 248 | 2 | 4380 | 0 | 0 | 11136 | 11659 | 0.13723 | 0.11393 | 18 | 0.28142 | 0.34471 | 0.5184 | 0.30349 | 2.4 | 0.4 | 85.31 | 41.7402
2019 | 1 | 23 | 15 | Y2 | Dormitory | 2012 | 0.8 | 0 | 0 | 0 | 0 | 0.3 | 0 | 0.000549 | 7.5 | 3 | 0.0292 | 0 | 0 | 0 | 0.00876 | 8.9 | 0 | 20 | 24.5 | 11.1 | 9 | 87 | 225 | 1.8 | 1020 | 0 | 0 | 11136 | 11659 | 0.13723 | 0.11393 | 18 | 0.28142 | 0.34471 | 0.5184 | 0.30349 | 2.4 | 0.4 | 100.0316 | 45.8518
2019 | 1 | 23 | 16 | Y2 | Dormitory | 2012 | 0.8 | 0 | 0 | 0 | 0 | 0.3 | 0 | 0.000549 | 7.5 | 3 | 0.0292 | 0 | 0 | 0 | 0.00876 | 8.9 | 0 | 20 | 24.5 | 11.1 | 8.8 | 86 | 113 | 1.6 | 0 | 0.3 | 0.3 | 11136 | 11659 | 0.13723 | 0.11393 | 18 | 0.28142 | 0.34471 | 0.5184 | 0.30349 | 2.4 | 0.4 | 87.0295 | 50.5565
2019 | 1 | 23 | 17 | Y2 | Dormitory | 2012 | 1 | 0 | 0 | 0 | 0 | 0.3 | 0.1 | 0.000549 | 7.5 | 3 | 0.0292 | 0 | 0 | 0 | 0.00876 | 10.1 | 0 | 20 | 24.5 | 9.9 | 9.7 | 99 | 113 | 1.6 | 0 | 0.1 | 0.1 | 11136 | 11659 | 0.13723 | 0.11393 | 18 | 0.28142 | 0.34471 | 0.5184 | 0.30349 | 2.4 | 0.4 | 56.2804 | 60.5694
2019 | 1 | 23 | 18 | Y2 | Dormitory | 2012 | 1 | 0 | 0 | 0 | 0 | 0.7 | 0.1 | 0.000549 | 7.5 | 3 | 0.0292 | 0 | 0 | 0 | 0.02044 | 10.2 | 0 | 20 | 24.5 | 9.8 | 9.8 | 100 | 90 | 1.6 | 0 | 0 | 0 | 11136 | 11659 | 0.13723 | 0.11393 | 18 | 0.28142 | 0.34471 | 0.5184 | 0.30349 | 2.4 | 0.4 | 23.6103 | 91.8543
2019 | 1 | 23 | 19 | Y2 | Dormitory | 2012 | 1 | 0 | 0 | 0.5 | 0.5 | 1 | 0.1 | 0.000549 | 7.5 | 3 | 0.0292 | 0 | 3.75 | 1.5 | 0.0292 | 10.6 | 0 | 20 | 24.5 | 9.4 | 9.4 | 100 | 113 | 1.5 | 0 | 0 | 0 | 11136 | 11659 | 0.13723 | 0.11393 | 18 | 0.28142 | 0.34471 | 0.5184 | 0.30349 | 2.4 | 0.4 | 0 | 147.7515
2019 | 1 | 23 | 20 | Y2 | Dormitory | 2012 | 1 | 0 | 0.5 | 0.8 | 0.8 | 1 | 0.1 | 0.000549 | 7.5 | 3 | 0.0292 | 0.0002745 | 6 | 2.4 | 0.0292 | 11.1 | 0 | 20 | 24.5 | 8.9 | 8.9 | 100 | 158 | 1.4 | 0 | 0.1 | 0.1 | 11136 | 11659 | 0.13723 | 0.11393 | 18 | 0.28142 | 0.34471 | 0.5184 | 0.30349 | 2.4 | 0.4 | 0 | 327.5421
2019 | 1 | 23 | 21 | Y2 | Dormitory | 2012 | 1 | 0 | 1 | 0.8 | 0.8 | 1 | 0.1 | 0.000549 | 7.5 | 3 | 0.0292 | 0.000549 | 6 | 2.4 | 0.0292 | 11 | 0 | 20 | 24.5 | 9 | 9 | 100 | 135 | 1.1 | 0 | 0.4 | 0.4 | 11136 | 11659 | 0.13723 | 0.11393 | 18 | 0.28142 | 0.34471 | 0.5184 | 0.30349 | 2.4 | 0.4 | 0 | 489.6702
2019 | 1 | 23 | 22 | Y2 | Dormitory | 2012 | 1 | 0 | 1 | 0.8 | 0.8 | 1 | 0.1 | 0.000549 | 7.5 | 3 | 0.0292 | 0.000549 | 6 | 2.4 | 0.0292 | 11.2 | 0 | 20 | 24.5 | 8.8 | 8.8 | 100 | 180 | 1.1 | 0 | 0.1 | 0.1 | 11136 | 11659 | 0.13723 | 0.11393 | 18 | 0.28142 | 0.34471 | 0.5184 | 0.30349 | 2.4 | 0.4 | 0 | 492.0173
2019 | 1 | 23 | 23 | Y2 | Dormitory | 2012 | 1 | 0 | 0.5 | 0.8 | 0.8 | 1 | 0 | 0.000549 | 7.5 | 3 | 0.0292 | 0.0002745 | 6 | 2.4 | 0.0292 | 11.2 | 0 | 20 | 24.5 | 8.8 | 8.8 | 100 | 180 | 0.8 | 0 | 0 | 0 | 11136 | 11659 | 0.13723 | 0.11393 | 18 | 0.28142 | 0.34471 | 0.5184 | 0.30349 | 2.4 | 0.4 | 0 | 327.2122
2019 | 1 | 23 | 0 | Y2 | Dormitory | 2012 | 1 | 0 | 0 | 0.2 | 0.2 | 1 | 0 | 0.000549 | 7.5 | 3 | 0.0292 | 0 | 1.5 | 0.6 | 0.0292 | 11.9 | 0 | 20 | 24.5 | 8.1 | 8.1 | 100 | 293 | 0.8 | 0 | 0 | 0 | 11136 | 11659 | 0.13723 | 0.11393 | 18 | 0.28142 | 0.34471 | 0.5184 | 0.30349 | 2.4 | 0.4 | 0 | 162.7511
2019 | 1 | 24 | 1 | Y2 | Dormitory | 2012 | 1 | 0 | 0 | 0 | 0 | 1 | 0 | 0.000549 | 7.5 | 3 | 0.0292 | 0 | 0 | 0 | 0.0292 | 12 | 0 | 20 | 24.5 | 8 | 8 | 100 | 293 | 0.9 | 0 | 0 | 0 | 11136 | 11659 | 0.13723 | 0.11393 | 18 | 0.28142 | 0.34471 | 0.5184 | 0.30349 | 2.4 | 0.4 | 0 | 169.9976
2019 | 1 | 24 | 2 | Y2 | Dormitory | 2012 | 1 | 0 | 0 | 0 | 0 | 1 | 0 | 0.000549 | 7.5 | 3 | 0.0292 | 0 | 0 | 0 | 0.0292 | 12.5 | 0 | 20 | 24.5 | 7.5 | 7.5 | 100 | 293 | 1.2 | 0 | 0 | 0 | 11136 | 11659 | 0.13723 | 0.11393 | 18 | 0.28142 | 0.34471 | 0.5184 | 0.30349 | 2.4 | 0.4 | 0 | 181.349
2019 | 1 | 24 | 3 | Y2 | Dormitory | 2012 | 1 | 0 | 0 | 0 | 0 | 1 | 0 | 0.000549 | 7.5 | 3 | 0.0292 | 0 | 0 | 0 | 0.0292 | 12.9 | 0 | 20 | 24.5 | 7.1 | 7.1 | 100 | 203 | 1.6 | 0 | 0 | 0 | 11136 | 11659 | 0.13723 | 0.11393 | 18 | 0.28142 | 0.34471 | 0.5184 | 0.30349 | 2.4 | 0.4 | 0 | 192.3501
2019 | 1 | 24 | 4 | Y2 | Dormitory | 2012 | 1 | 0 | 0 | 0 | 0 | 1 | 0 | 0.000549 | 7.5 | 3 | 0.0292 | 0 | 0 | 0 | 0.0292 | 12.7 | 0 | 20 | 24.5 | 7.3 | 7.3 | 100 | 180 | 1.1 | 0 | 0 | 0 | 11136 | 11659 | 0.13723 | 0.11393 | 18 | 0.28142 | 0.34471 | 0.5184 | 0.30349 | 2.4 | 0.4 | 0 | 195.3439
2019 | 1 | 24 | 5 | Y2 | Dormitory | 2012 | 1 | 0 | 0 | 0 | 0 | 1 | 0 | 0.000549 | 7.5 | 3 | 0.0292 | 0 | 0 | 0 | 0.0292 | 12.7 | 0 | 20 | 24.5 | 7.3 | 7.3 | 100 | 180 | 2.1 | 0 | 0 | 0 | 11136 | 11659 | 0.13723 | 0.11393 | 18 | 0.28142 | 0.34471 | 0.5184 | 0.30349 | 2.4 | 0.4 | 0 | 196.6856
2019 | 1 | 24 | 6 | Y2 | Dormitory | 2012 | 1 | 0 | 0 | 0 | 0 | 1 | 0 | 0.000549 | 7.5 | 3 | 0.0292 | 0 | 0 | 0 | 0.0292 | 12 | 0 | 20 | 24.5 | 8 | 8 | 100 | 180 | 1.6 | 420 | 0 | 0 | 11136 | 11659 | 0.13723 | 0.11393 | 18 | 0.28142 | 0.34471 | 0.5184 | 0.30349 | 2.4 | 0.4 | 0 | 191.4435
2019 | 1 | 24 | 7 | Y2 | Dormitory | 2012 | 1 | 0 | 0.5 | 0.2 | 0.2 | 1 | 0 | 0.000549 | 7.5 | 3 | 0.0292 | 0.0002745 | 1.5 | 0.6 | 0.0292 | 13.4 | 0 | 20 | 24.5 | 6.6 | 6.5 | 99 | 270 | 1.1 | 1620 | 0 | 0 | 11136 | 11659 | 0.13723 | 0.11393 | 18 | 0.28142 | 0.34471 | 0.5184 | 0.30349 | 2.4 | 0.4 | 0 | 368.0247
2019 | 1 | 24 | 8 | Y2 | Dormitory | 2012 | 1 | 0 | 1 | 0.5 | 0.5 | 0.7 | 0 | 0.000549 | 7.5 | 3 | 0.0292 | 0.000549 | 3.75 | 1.5 | 0.02044 | 12.9 | 0 | 20 | 24.5 | 7.1 | 7.1 | 100 | 203 | 0.8 | 4620 | 0 | 0 | 11136 | 11659 | 0.13723 | 0.11393 | 18 | 0.28142 | 0.34471 | 0.5184 | 0.30349 | 2.4 | 0.4 | 0 | 492.5862
2019 | 1 | 24 | 9 | Y2 | Dormitory | 2012 | 1 | 0 | 1 | 0.5 | 0.5 | 0.3 | 0.1 | 0.000549 | 7.5 | 3 | 0.0292 | 0.000549 | 3.75 | 1.5 | 0.00876 | 11.7 | 0 | 20 | 24.5 | 8.3 | 8.3 | 100 | 135 | 1.1 | 6240 | 0 | 0 | 11136 | 11659 | 0.13723 | 0.11393 | 18 | 0.28142 | 0.34471 | 0.5184 | 0.30349 | 2.4 | 0.4 | 33.0233 | 437.765
2019 | 1 | 24 | 10 | Y2 | Dormitory | 2012 | 1 | 0 | 1 | 0.2 | 0.2 | 0.3 | 0.1 | 0.000549 | 7.5 | 3 | 0.0292 | 0.000549 | 1.5 | 0.6 | 0.00876 | 9.3 | 0 | 20 | 24.5 | 10.7 | 8.9 | 89 | 113 | 2.1 | 5940 | 0 | 0 | 11136 | 11659 | 0.13723 | 0.11393 | 18 | 0.28142 | 0.34471 | 0.5184 | 0.30349 | 2.4 | 0.4 | 62.2871 | 403.6354
2019 | 1 | 24 | 11 | Y2 | Dormitory | 2012 | 1 | 0 | 0.5 | 0.2 | 0.2 | 0.3 | 0.1 | 0.000549 | 7.5 | 3 | 0.0292 | 0.0002745 | 1.5 | 0.6 | 0.00876 | 7.3 | 0 | 20 | 24.5 | 12.7 | 7.3 | 70 | 135 | 2.2 | 7920 | 0 | 0 | 11136 | 11659 | 0.13723 | 0.11393 | 18 | 0.28142 | 0.34471 | 0.5184 | 0.30349 | 2.4 | 0.4 | 55.6869 | 223.5375
2019 | 1 | 24 | 12 | Y2 | Dormitory | 2012 | 1 | 0 | 0 | 0 | 0 | 0.3 | 0.1 | 0.000549 | 7.5 | 3 | 0.0292 | 0 | 0 | 0 | 0.00876 | 6.2 | 0 | 20 | 24.5 | 13.8 | 6.6 | 62 | 135 | 1.7 | 9540 | 0 | 0 | 11136 | 11659 | 0.13723 | 0.11393 | 18 | 0.28142 | 0.34471 | 0.5184 | 0.30349 | 2.4 | 0.4 | 60.9937 | 44.4176
2019 | 1 | 24 | 13 | Y2 | Dormitory | 2012 | 0.8 | 0 | 0 | 0 | 0 | 0.3 | 0 | 0.000549 | 7.5 | 3 | 0.0292 | 0 | 0 | 0 | 0.00876 | 5.5 | 0 | 20 | 24.5 | 14.5 | 7.5 | 63 | 135 | 1.6 | 7020 | 0 | 0 | 11136 | 11659 | 0.13723 | 0.11393 | 18 | 0.28142 | 0.34471 | 0.5184 | 0.30349 | 2.4 | 0.4 | 54.4462 | 32.9307
2019 | 1 | 24 | 14 | Y2 | Dormitory | 2012 | 0.8 | 0 | 0 | 0 | 0 | 0.3 | 0 | 0.000549 | 7.5 | 3 | 0.0292 | 0 | 0 | 0 | 0.00876 | 5.2 | 0 | 20 | 24.5 | 14.8 | 4.4 | 50 | 135 | 1.9 | 2580 | 0 | 0 | 11136 | 11659 | 0.13723 | 0.11393 | 18 | 0.28142 | 0.34471 | 0.5184 | 0.30349 | 2.4 | 0.4 | 60.5822 | 25.7418
2019 | 1 | 24 | 15 | Y2 | Dormitory | 2012 | 0.8 | 0 | 0 | 0 | 0 | 0.3 | 0 | 0.000549 | 7.5 | 3 | 0.0292 | 0 | 0 | 0 | 0.00876 | 5.8 | 0 | 20 | 24.5 | 14.2 | 3.8 | 50 | 135 | 1.5 | 420 | 0 | 0 | 11136 | 11659 | 0.13723 | 0.11393 | 18 | 0.28142 | 0.34471 | 0.5184 | 0.30349 | 2.4 | 0.4 | 67.0296 | 26.2333
2019 | 1 | 24 | 16 | Y2 | Dormitory | 2012 | 0.8 | 0 | 0 | 0 | 0 | 0.3 | 0 | 0.000549 | 7.5 | 3 | 0.0292 | 0 | 0 | 0 | 0.00876 | 8 | 0 | 20 | 24.5 | 12 | 5.6 | 65 | 135 | 1.6 | 0 | 0 | 0 | 11136 | 11659 | 0.13723 | 0.11393 | 18 | 0.28142 | 0.34471 | 0.5184 | 0.30349 | 2.4 | 0.4 | 57.8866 | 36.5819
2019 | 1 | 24 | 17 | Y2 | Dormitory | 2012 | 1 | 0 | 0 | 0 | 0 | 0.3 | 0.1 | 0.000549 | 7.5 | 3 | 0.0292 | 0 | 0 | 0 | 0.00876 | 6.6 | 0 | 20 | 24.5 | 13.4 | 3.4 | 51 | 113 | 2 | 0 | 0 | 0 | 11136 | 11659 | 0.13723 | 0.11393 | 18 | 0.28142 | 0.34471 | 0.5184 | 0.30349 | 2.4 | 0.4 | 44.8055 | 38.7534
2019 | 1 | 24 | 18 | Y2 | Dormitory | 2012 | 1 | 0 | 0 | 0 | 0 | 0.7 | 0.1 | 0.000549 | 7.5 | 3 | 0.0292 | 0 | 0 | 0 | 0.02044 | 6.5 | 0 | 20 | 24.5 | 13.5 | 3.5 | 51 | 135 | 2.7 | 0 | 0 | 0 | 11136 | 11659 | 0.13723 | 0.11393 | 18 | 0.28142 | 0.34471 | 0.5184 | 0.30349 | 2.4 | 0.4 | 22.5615 | 50.609
2019 | 1 | 24 | 19 | Y2 | Dormitory | 2012 | 1 | 0 | 0 | 0.5 | 0.5 | 1 | 0.1 | 0.000549 | 7.5 | 3 | 0.0292 | 0 | 3.75 | 1.5 | 0.0292 | 6.7 | 0 | 20 | 24.5 | 13.3 | 4.6 | 56 | 113 | 2 | 0 | 0 | 0 | 11136 | 11659 | 0.13723 | 0.11393 | 18 | 0.28142 | 0.34471 | 0.5184 | 0.30349 | 2.4 | 0.4 | 0 | 91.7278
2019 | 1 | 24 | 20 | Y2 | Dormitory | 2012 | 1 | 0 | 0.5 | 0.8 | 0.8 | 1 | 0.1 | 0.000549 | 7.5 | 3 | 0.0292 | 0.0002745 | 6 | 2.4 | 0.0292 | 7.8 | 0 | 20 | 24.5 | 12.2 | 5.1 | 62 | 248 | 1.4 | 0 | 0 | 0 | 11136 | 11659 | 0.13723 | 0.11393 | 18 | 0.28142 | 0.34471 | 0.5184 | 0.30349 | 2.4 | 0.4 | 0 | 275.2247
2019 | 1 | 24 | 21 | Y2 | Dormitory | 2012 | 1 | 0 | 1 | 0.8 | 0.8 | 1 | 0.1 | 0.000549 | 7.5 | 3 | 0.0292 | 0.000549 | 6 | 2.4 | 0.0292 | 8.1 | 0 | 20 | 24.5 | 11.9 | 6.5 | 70 | 248 | 1.6 | 0 | 0 | 0 | 11136 | 11659 | 0.13723 | 0.11393 | 18 | 0.28142 | 0.34471 | 0.5184 | 0.30349 | 2.4 | 0.4 | 0 | 441.2097
2019 | 1 | 24 | 22 | Y2 | Dormitory | 2012 | 1 | 0 | 1 | 0.8 | 0.8 | 1 | 0.1 | 0.000549 | 7.5 | 3 | 0.0292 | 0.000549 | 6 | 2.4 | 0.0292 | 8.5 | 0 | 20 | 24.5 | 11.5 | 7.4 | 76 | 225 | 1.6 | 0 | 0 | 0 | 11136 | 11659 | 0.13723 | 0.11393 | 18 | 0.28142 | 0.34471 | 0.5184 | 0.30349 | 2.4 | 0.4 | 0 | 444.3622
2019 | 1 | 24 | 23 | Y2 | Dormitory | 2012 | 1 | 0 | 0.5 | 0.8 | 0.8 | 1 | 0 | 0.000549 | 7.5 | 3 | 0.0292 | 0.0002745 | 6 | 2.4 | 0.0292 | 9.6 | 0 | 20 | 24.5 | 10.4 | 7.6 | 83 | 158 | 1 | 0 | 0 | 0 | 11136 | 11659 | 0.13723 | 0.11393 | 18 | 0.28142 | 0.34471 | 0.5184 | 0.30349 | 2.4 | 0.4 | 0 | 289.9437
2019 | 1 | 24 | 0 | Y2 | Dormitory | 2012 | 1 | 0 | 0 | 0.2 | 0.2 | 1 | 0 | 0.000549 | 7.5 | 3 | 0.0292 | 0 | 1.5 | 0.6 | 0.0292 | 10.2 | 0 | 20 | 24.5 | 9.8 | 7.7 | 87 | 158 | 1.1 | 0 | 0 | 0 | 11136 | 11659 | 0.13723 | 0.11393 | 18 | 0.28142 | 0.34471 | 0.5184 | 0.30349 | 2.4 | 0.4 | 0 | 127.0576
2019 | 1 | 25 | 1 | Y2 | Dormitory | 2012 | 1 | 0 | 0 | 0 | 0 | 1 | 0 | 0.000549 | 7.5 | 3 | 0.0292 | 0 | 0 | 0 | 0.0292 | 9.5 | 0 | 20 | 24.5 | 10.5 | 7 | 79 | 225 | 1.3 | 0 | 0 | 0 | 11136 | 11659 | 0.13723 | 0.11393 | 18 | 0.28142 | 0.34471 | 0.5184 | 0.30349 | 2.4 | 0.4 | 0 | 125.1004
2019 | 1 | 25 | 2 | Y2 | Dormitory | 2012 | 1 | 0 | 0 | 0 | 0 | 1 | 0 | 0.000549 | 7.5 | 3 | 0.0292 | 0 | 0 | 0 | 0.0292 | 10 | 0 | 20 | 24.5 | 10 | 6.9 | 81 | 135 | 1.1 | 0 | 0 | 0 | 11136 | 11659 | 0.13723 | 0.11393 | 18 | 0.28142 | 0.34471 | 0.5184 | 0.30349 | 2.4 | 0.4 | 0 | 131.831
2019 | 1 | 25 | 3 | Y2 | Dormitory | 2012 | 1 | 0 | 0 | 0 | 0 | 1 | 0 | 0.000549 | 7.5 | 3 | 0.0292 | 0 | 0 | 0 | 0.0292 | 13 | 0 | 20 | 24.5 | 7 | 6.6 | 97 | 158 | 1.2 | 0 | 0 | 0 | 11136 | 11659 | 0.13723 | 0.11393 | 18 | 0.28142 | 0.34471 | 0.5184 | 0.30349 | 2.4 | 0.4 | 0 | 170.7142
2019 | 1 | 25 | 4 | Y2 | Dormitory | 2012 | 1 | 0 | 0 | 0 | 0 | 1 | 0 | 0.000549 | 7.5 | 3 | 0.0292 | 0 | 0 | 0 | 0.0292 | 13.3 | 0 | 20 | 24.5 | 6.7 | 6.7 | 100 | 135 | 1.3 | 0 | 0 | 0 | 11136 | 11659 | 0.13723 | 0.11393 | 18 | 0.28142 | 0.34471 | 0.5184 | 0.30349 | 2.4 | 0.4 | 0 | 196.3534
2019 | 1 | 25 | 5 | Y2 | Dormitory | 2012 | 1 | 0 | 0 | 0 | 0 | 1 | 0 | 0.000549 | 7.5 | 3 | 0.0292 | 0 | 0 | 0 | 0.0292 | 14 | 0 | 20 | 24.5 | 6 | 6 | 100 | 158 | 1.7 | 0 | 0 | 0 | 11136 | 11659 | 0.13723 | 0.11393 | 18 | 0.28142 | 0.34471 | 0.5184 | 0.30349 | 2.4 | 0.4 | 0 | 208.6513
2019 | 1 | 25 | 6 | Y2 | Dormitory | 2012 | 1 | 0 | 0 | 0 | 0 | 1 | 0 | 0.000549 | 7.5 | 3 | 0.0292 | 0 | 0 | 0 | 0.0292 | 14.5 | 0 | 20 | 24.5 | 5.5 | 5.5 | 100 | 158 | 1.3 | 900 | 0 | 0 | 11136 | 11659 | 0.13723 | 0.11393 | 18 | 0.28142 | 0.34471 | 0.5184 | 0.30349 | 2.4 | 0.4 | 0 | 220.9366
2019 | 1 | 25 | 7 | Y2 | Dormitory | 2012 | 1 | 0 | 0.5 | 0.2 | 0.2 | 1 | 0 | 0.000549 | 7.5 | 3 | 0.0292 | 0.0002745 | 1.5 | 0.6 | 0.0292 | 15.5 | 0 | 20 | 24.5 | 4.5 | 4.5 | 100 | 203 | 0.9 | 9000 | 0 | 0 | 11136 | 11659 | 0.13723 | 0.11393 | 18 | 0.28142 | 0.34471 | 0.5184 | 0.30349 | 2.4 | 0.4 | 0 | 401.3772
2019 | 1 | 25 | 8 | Y2 | Dormitory | 2012 | 1 | 0 | 1 | 0.5 | 0.5 | 0.7 | 0 | 0.000549 | 7.5 | 3 | 0.0292 | 0.000549 | 3.75 | 1.5 | 0.02044 | 13.1 | 0 | 20 | 24.5 | 6.9 | 6.6 | 98 | 158 | 1.1 | 11760 | 0 | 0 | 11136 | 11659 | 0.13723 | 0.11393 | 18 | 0.28142 | 0.34471 | 0.5184 | 0.30349 | 2.4 | 0.4 | 0 | 499.9828
2019 | 1 | 25 | 9 | Y2 | Dormitory | 2012 | 1 | 0 | 1 | 0.5 | 0.5 | 0.3 | 0.1 | 0.000549 | 7.5 | 3 | 0.0292 | 0.000549 | 3.75 | 1.5 | 0.00876 | 10.5 | 0 | 20 | 24.5 | 9.5 | 7.8 | 89 | 113 | 1.4 | 18540 | 0 | 0 | 11136 | 11659 | 0.13723 | 0.11393 | 18 | 0.28142 | 0.34471 | 0.5184 | 0.30349 | 2.4 | 0.4 | 32.3112 | 429.5525
2019 | 1 | 25 | 10 | Y2 | Dormitory | 2012 | 1 | 0 | 1 | 0.2 | 0.2 | 0.3 | 0.1 | 0.000549 | 7.5 | 3 | 0.0292 | 0.000549 | 1.5 | 0.6 | 0.00876 | 7.4 | 0 | 20 | 24.5 | 12.6 | 6.6 | 67 | 113 | 1.3 | 7620 | 0 | 0 | 11136 | 11659 | 0.13723 | 0.11393 | 18 | 0.28142 | 0.34471 | 0.5184 | 0.30349 | 2.4 | 0.4 | 62.6432 | 386.8159
2019 | 1 | 25 | 11 | Y2 | Dormitory | 2012 | 1 | 0 | 0.5 | 0.2 | 0.2 | 0.3 | 0.1 | 0.000549 | 7.5 | 3 | 0.0292 | 0.0002745 | 1.5 | 0.6 | 0.00876 | 7.3 | 0 | 20 | 24.5 | 12.7 | 7.3 | 70 | 113 | 1.8 | 9000 | 0 | 0 | 11136 | 11659 | 0.13723 | 0.11393 | 18 | 0.28142 | 0.34471 | 0.5184 | 0.30349 | 2.4 | 0.4 | 57.266 | 214.2125
2019 | 1 | 25 | 12 | Y2 | Dormitory | 2012 | 1 | 0 | 0 | 0 | 0 | 0.3 | 0.1 | 0.000549 | 7.5 | 3 | 0.0292 | 0 | 0 | 0 | 0.00876 | 5.5 | 0 | 20 | 24.5 | 14.5 | 6.5 | 59 | 113 | 2.6 | 13980 | 0 | 0 | 11136 | 11659 | 0.13723 | 0.11393 | 18 | 0.28142 | 0.34471 | 0.5184 | 0.30349 | 2.4 | 0.4 | 58.7471 | 37.0296
2019 | 1 | 25 | 13 | Y2 | Dormitory | 2012 | 0.8 | 0 | 0 | 0 | 0 | 0.3 | 0 | 0.000549 | 7.5 | 3 | 0.0292 | 0 | 0 | 0 | 0.00876 | 4.4 | 0 | 20 | 24.5 | 15.6 | 4.2 | 47 | 113 | 2.5 | 9060 | 0 | 0 | 11136 | 11659 | 0.13723 | 0.11393 | 18 | 0.28142 | 0.34471 | 0.5184 | 0.30349 | 2.4 | 0.4 | 51.0601 | 21.9251
2019 | 1 | 25 | 14 | Y2 | Dormitory | 2012 | 0.8 | 0 | 0 | 0 | 0 | 0.3 | 0 | 0.000549 | 7.5 | 3 | 0.0292 | 0 | 0 | 0 | 0.00876 | 4.8 | 0 | 20 | 24.5 | 15.2 | 4.2 | 48 | 113 | 2.3 | 3960 | 0 | 0 | 11136 | 11659 | 0.13723 | 0.11393 | 18 | 0.28142 | 0.34471 | 0.5184 | 0.30349 | 2.4 | 0.4 | 54.523 | 19.5618
2019 | 1 | 25 | 15 | Y2 | Dormitory | 2012 | 0.8 | 0 | 0 | 0 | 0 | 0.3 | 0 | 0.000549 | 7.5 | 3 | 0.0292 | 0 | 0 | 0 | 0.00876 | 5.9 | 0 | 20 | 24.5 | 14.1 | 5.1 | 55 | 135 | 1.2 | 960 | 0 | 0 | 11136 | 11659 | 0.13723 | 0.11393 | 18 | 0.28142 | 0.34471 | 0.5184 | 0.30349 | 2.4 | 0.4 | 60.0428 | 24.6939
2019 | 1 | 25 | 16 | Y2 | Dormitory | 2012 | 0.8 | 0 | 0 | 0 | 0 | 0.3 | 0 | 0.000549 | 7.5 | 3 | 0.0292 | 0 | 0 | 0 | 0.00876 | 7.1 | 0 | 20 | 24.5 | 12.9 | 4.8 | 58 | 180 | 1.7 | 0 | 0 | 0 | 11136 | 11659 | 0.13723 | 0.11393 | 18 | 0.28142 | 0.34471 | 0.5184 | 0.30349 | 2.4 | 0.4 | 51.4465 | 32.5849
2019 | 1 | 25 | 17 | Y2 | Dormitory | 2012 | 1 | 0 | 0 | 0 | 0 | 0.3 | 0.1 | 0.000549 | 7.5 | 3 | 0.0292 | 0 | 0 | 0 | 0.00876 | 7.1 | 0 | 20 | 24.5 | 12.9 | 4.3 | 56 | 293 | 0.9 | 0 | 0 | 0 | 11136 | 11659 | 0.13723 | 0.11393 | 18 | 0.28142 | 0.34471 | 0.5184 | 0.30349 | 2.4 | 0.4 | 37.6317 | 38.9718
2019 | 1 | 25 | 18 | Y2 | Dormitory | 2012 | 1 | 0 | 0 | 0 | 0 | 0.7 | 0.1 | 0.000549 | 7.5 | 3 | 0.0292 | 0 | 0 | 0 | 0.02044 | 7.6 | 0 | 20 | 24.5 | 12.4 | 4.3 | 58 | 293 | 0.7 | 0 | 0 | 0 | 11136 | 11659 | 0.13723 | 0.11393 | 18 | 0.28142 | 0.34471 | 0.5184 | 0.30349 | 2.4 | 0.4 | 18.6404 | 61.7404
2019 | 1 | 25 | 19 | Y2 | Dormitory | 2012 | 1 | 0 | 0 | 0.5 | 0.5 | 1 | 0.1 | 0.000549 | 7.5 | 3 | 0.0292 | 0 | 3.75 | 1.5 | 0.0292 | 8.2 | 0 | 20 | 24.5 | 11.8 | 4.5 | 61 | 293 | 0.8 | 0 | 0 | 0 | 11136 | 11659 | 0.13723 | 0.11393 | 18 | 0.28142 | 0.34471 | 0.5184 | 0.30349 | 2.4 | 0.4 | 0 | 111.5762
2019 | 1 | 25 | 20 | Y2 | Dormitory | 2012 | 1 | 0 | 0.5 | 0.8 | 0.8 | 1 | 0.1 | 0.000549 | 7.5 | 3 | 0.0292 | 0.0002745 | 6 | 2.4 | 0.0292 | 9 | 0 | 20 | 24.5 | 11 | 5.5 | 69 | 158 | 0.9 | 0 | 0 | 0 | 11136 | 11659 | 0.13723 | 0.11393 | 18 | 0.28142 | 0.34471 | 0.5184 | 0.30349 | 2.4 | 0.4 | 0 | 295.1544
2019 | 1 | 25 | 21 | Y2 | Dormitory | 2012 | 1 | 0 | 1 | 0.8 | 0.8 | 1 | 0.1 | 0.000549 | 7.5 | 3 | 0.0292 | 0.000549 | 6 | 2.4 | 0.0292 | 9.2 | 0 | 20 | 24.5 | 10.8 | 5.3 | 69 | 0 | 1.3 | 0 | 0 | 0 | 11136 | 11659 | 0.13723 | 0.11393 | 18 | 0.28142 | 0.34471 | 0.5184 | 0.30349 | 2.4 | 0.4 | 0 | 460.9925
2019 | 1 | 25 | 22 | Y2 | Dormitory | 2012 | 1 | 0 | 1 | 0.8 | 0.8 | 1 | 0.1 | 0.000549 | 7.5 | 3 | 0.0292 | 0.000549 | 6 | 2.4 | 0.0292 | 9.3 | 0 | 20 | 24.5 | 10.7 | 6 | 73 | 180 | 1.1 | 0 | 0 | 0 | 11136 | 11659 | 0.13723 | 0.11393 | 18 | 0.28142 | 0.34471 | 0.5184 | 0.30349 | 2.4 | 0.4 | 0 | 464.0567
2019 | 1 | 25 | 23 | Y2 | Dormitory | 2012 | 1 | 0 | 0.5 | 0.8 | 0.8 | 1 | 0 | 0.000549 | 7.5 | 3 | 0.0292 | 0.0002745 | 6 | 2.4 | 0.0292 | 10.5 | 0 | 20 | 24.5 | 9.5 | 7.1 | 85 | 293 | 0.9 | 0 | 0 | 0 | 11136 | 11659 | 0.13723 | 0.11393 | 18 | 0.28142 | 0.34471 | 0.5184 | 0.30349 | 2.4 | 0.4 | 0 | 310.7292
2019 | 1 | 25 | 0 | Y2 | Dormitory | 2012 | 1 | 0 | 0 | 0.2 | 0.2 | 1 | 0 | 0.000549 | 7.5 | 3 | 0.0292 | 0 | 1.5 | 0.6 | 0.0292 | 11.2 | 0 | 20 | 24.5 | 8.8 | 7.7 | 93 | 180 | 1.5 | 0 | 0 | 0 | 11136 | 11659 | 0.13723 | 0.11393 | 18 | 0.28142 | 0.34471 | 0.5184 | 0.30349 | 2.4 | 0.4 | 0 | 153.1915
2019 | 1 | 26 | 1 | Y2 | Dormitory | 2012 | 1 | 0 | 0 | 0 | 0 | 1 | 0 | 0.000549 | 7.5 | 3 | 0.0292 | 0 | 0 | 0 | 0.0292 | 9.5 | 0 | 20 | 24.5 | 10.5 | 6.2 | 75 | 158 | 0.9 | 0 | 0 | 0 | 11136 | 11659 | 0.13723 | 0.11393 | 18 | 0.28142 | 0.34471 | 0.5184 | 0.30349 | 2.4 | 0.4 | 0 | 139.7455
2019 | 1 | 26 | 2 | Y2 | Dormitory | 2012 | 1 | 0 | 0 | 0 | 0 | 1 | 0 | 0.000549 | 7.5 | 3 | 0.0292 | 0 | 0 | 0 | 0.0292 | 11.3 | 0 | 20 | 24.5 | 8.7 | 7.1 | 90 | 158 | 1.1 | 0 | 0 | 0 | 11136 | 11659 | 0.13723 | 0.11393 | 18 | 0.28142 | 0.34471 | 0.5184 | 0.30349 | 2.4 | 0.4 | 0 | 152.204
2019 | 1 | 26 | 3 | Y2 | Dormitory | 2012 | 1 | 0 | 0 | 0 | 0 | 1 | 0 | 0.000549 | 7.5 | 3 | 0.0292 | 0 | 0 | 0 | 0.0292 | 11 | 0 | 20 | 24.5 | 9 | 6.6 | 85 | 315 | 1 | 0 | 0 | 0 | 11136 | 11659 | 0.13723 | 0.11393 | 18 | 0.28142 | 0.34471 | 0.5184 | 0.30349 | 2.4 | 0.4 | 0 | 163.0824
2019 | 1 | 26 | 4 | Y2 | Dormitory | 2012 | 1 | 0 | 0 | 0 | 0 | 1 | 0 | 0.000549 | 7.5 | 3 | 0.0292 | 0 | 0 | 0 | 0.0292 | 11.7 | 0 | 20 | 24.5 | 8.3 | 7.1 | 92 | 0 | 1.1 | 0 | 0 | 0 | 11136 | 11659 | 0.13723 | 0.11393 | 18 | 0.28142 | 0.34471 | 0.5184 | 0.30349 | 2.4 | 0.4 | 0 | 170.6015
2019 | 1 | 26 | 5 | Y2 | Dormitory | 2012 | 1 | 0 | 0 | 0 | 0 | 1 | 0 | 0.000549 | 7.5 | 3 | 0.0292 | 0 | 0 | 0 | 0.0292 | 11 | 0 | 20 | 24.5 | 9 | 6.2 | 83 | 203 | 1.8 | 0 | 0 | 0 | 11136 | 11659 | 0.13723 | 0.11393 | 18 | 0.28142 | 0.34471 | 0.5184 | 0.30349 | 2.4 | 0.4 | 0 | 169.921
2019 | 1 | 26 | 6 | Y2 | Dormitory | 2012 | 1 | 0 | 0 | 0 | 0 | 1 | 0 | 0.000549 | 7.5 | 3 | 0.0292 | 0 | 0 | 0 | 0.0292 | 12 | 0 | 20 | 24.5 | 8 | 6.1 | 88 | 293 | 1.1 | 540 | 0 | 0 | 11136 | 11659 | 0.13723 | 0.11393 | 18 | 0.28142 | 0.34471 | 0.5184 | 0.30349 | 2.4 | 0.4 | 0 | 178.0601
2019 | 1 | 26 | 7 | Y2 | Dormitory | 2012 | 1 | 0 | 0.5 | 0.2 | 0.2 | 1 | 0 | 0.000549 | 7.5 | 3 | 0.0292 | 0.0002745 | 1.5 | 0.6 | 0.0292 | 13.3 | 0 | 20 | 24.5 | 6.7 | 5.9 | 95 | 293 | 0.8 | 5280 | 0 | 0 | 11136 | 11659 | 0.13723 | 0.11393 | 18 | 0.28142 | 0.34471 | 0.5184 | 0.30349 | 2.4 | 0.4 | 0 | 364.3789
2019 | 1 | 26 | 8 | Y2 | Dormitory | 2012 | 1 | 0 | 1 | 0.5 | 0.5 | 0.7 | 0 | 0.000549 | 7.5 | 3 | 0.0292 | 0.000549 | 3.75 | 1.5 | 0.02044 | 11.9 | 0 | 20 | 24.5 | 8.1 | 7.5 | 96 | 90 | 0.7 | 10260 | 0 | 0 | 11136 | 11659 | 0.13723 | 0.11393 | 18 | 0.28142 | 0.34471 | 0.5184 | 0.30349 | 2.4 | 0.4 | 0 | 481.5898
2019 | 1 | 26 | 9 | Y2 | Dormitory | 2012 | 1 | 0 | 1 | 0.5 | 0.5 | 0.3 | 0.1 | 0.000549 | 7.5 | 3 | 0.0292 | 0.000549 | 3.75 | 1.5 | 0.00876 | 10.6 | 0 | 20 | 24.5 | 9.4 | 8.2 | 92 | 135 | 1.1 | 13620 | 0 | 0 | 11136 | 11659 | 0.13723 | 0.11393 | 18 | 0.28142 | 0.34471 | 0.5184 | 0.30349 | 2.4 | 0.4 | 14.4293 | 429.6728
2019 | 1 | 26 | 10 | Y2 | Dormitory | 2012 | 1 | 0 | 1 | 0.2 | 0.2 | 0.3 | 0.1 | 0.000549 | 7.5 | 3 | 0.0292 | 0.000549 | 1.5 | 0.6 | 0.00876 | 7.6 | 0 | 20 | 24.5 | 12.4 | 6.6 | 68 | 113 | 1.5 | 17160 | 0 | 0 | 11136 | 11659 | 0.13723 | 0.11393 | 18 | 0.28142 | 0.34471 | 0.5184 | 0.30349 | 2.4 | 0.4 | 20.0182 | 397.7015
2019 | 1 | 26 | 11 | Y2 | Dormitory | 2012 | 1 | 0 | 0.5 | 0.2 | 0.2 | 0.3 | 0.1 | 0.000549 | 7.5 | 3 | 0.0292 | 0.0002745 | 1.5 | 0.6 | 0.00876 | 4.8 | 0 | 20 | 24.5 | 15.2 | 5.3 | 52 | 113 | 2.6 | 14280 | 0 | 0 | 11136 | 11659 | 0.13723 | 0.11393 | 18 | 0.28142 | 0.34471 | 0.5184 | 0.30349 | 2.4 | 0.4 | 23.2716 | 211.3352
2019 | 1 | 26 | 12 | Y2 | Dormitory | 2012 | 1 | 0 | 0 | 0 | 0 | 0.3 | 0.1 | 0.000549 | 7.5 | 3 | 0.0292 | 0 | 0 | 0 | 0.00876 | 4.1 | 0 | 20 | 24.5 | 15.9 | 4.2 | 46 | 135 | 2.4 | 13020 | 0 | 0 | 11136 | 11659 | 0.13723 | 0.11393 | 18 | 0.28142 | 0.34471 | 0.5184 | 0.30349 | 2.4 | 0.4 | 23.7573 | 32.433
2019 | 1 | 26 | 13 | Y2 | Dormitory | 2012 | 0.8 | 0 | 0 | 0 | 0 | 0.3 | 0 | 0.000549 | 7.5 | 3 | 0.0292 | 0 | 0 | 0 | 0.00876 | 3.9 | 0 | 20 | 24.5 | 16.1 | 3.8 | 44 | 270 | 2.2 | 6780 | 0 | 0 | 11136 | 11659 | 0.13723 | 0.11393 | 18 | 0.28142 | 0.34471 | 0.5184 | 0.30349 | 2.4 | 0.4 | 21.2292 | 26.8355
2019 | 1 | 26 | 14 | Y2 | Dormitory | 2012 | 0.8 | 0 | 0 | 0 | 0 | 0.3 | 0 | 0.000549 | 7.5 | 3 | 0.0292 | 0 | 0 | 0 | 0.00876 | 5.8 | 0 | 20 | 24.5 | 14.2 | 5.5 | 56 | 270 | 1.4 | 3180 | 0 | 0 | 11136 | 11659 | 0.13723 | 0.11393 | 18 | 0.28142 | 0.34471 | 0.5184 | 0.30349 | 2.4 | 0.4 | 17.5774 | 35.9234
2019 | 1 | 26 | 15 | Y2 | Dormitory | 2012 | 0.8 | 0 | 0 | 0 | 0 | 0.3 | 0 | 0.000549 | 7.5 | 3 | 0.0292 | 0 | 0 | 0 | 0.00876 | 6.4 | 0 | 20 | 24.5 | 13.6 | 5.2 | 57 | 248 | 1.7 | 660 | 0.1 | 0.1 | 11136 | 11659 | 0.13723 | 0.11393 | 18 | 0.28142 | 0.34471 | 0.5184 | 0.30349 | 2.4 | 0.4 | 14.9557 | 48.6255
2019 | 1 | 26 | 16 | Y2 | Dormitory | 2012 | 0.8 | 0 | 0 | 0 | 0 | 0.3 | 0 | 0.000549 | 7.5 | 3 | 0.0292 | 0 | 0 | 0 | 0.00876 | 8.2 | 0 | 20 | 24.5 | 11.8 | 7.3 | 74 | 293 | 1.6 | 0 | 0 | 0 | 11136 | 11659 | 0.13723 | 0.11393 | 18 | 0.28142 | 0.34471 | 0.5184 | 0.30349 | 2.4 | 0.4 | 11.0048 | 60.1749
2019 | 1 | 26 | 17 | Y2 | Dormitory | 2012 | 1 | 0 | 0 | 0 | 0 | 0.3 | 0.1 | 0.000549 | 7.5 | 3 | 0.0292 | 0 | 0 | 0 | 0.00876 | 8.4 | 0 | 20 | 24.5 | 11.6 | 6.7 | 72 | 315 | 2.9 | 0 | 0 | 0 | 11136 | 11659 | 0.13723 | 0.11393 | 18 | 0.28142 | 0.34471 | 0.5184 | 0.30349 | 2.4 | 0.4 | 4.8444 | 70.8448
2019 | 1 | 26 | 18 | Y2 | Dormitory | 2012 | 1 | 0 | 0 | 0 | 0 | 0.7 | 0.1 | 0.000549 | 7.5 | 3 | 0.0292 | 0 | 0 | 0 | 0.02044 | 10.6 | 0 | 20 | 24.5 | 9.4 | 8.2 | 92 | 315 | 3.5 | 0 | 0 | 0 | 11136 | 11659 | 0.13723 | 0.11393 | 18 | 0.28142 | 0.34471 | 0.5184 | 0.30349 | 2.4 | 0.4 | 1.2874 | 118.1977
2019 | 1 | 26 | 19 | Y2 | Dormitory | 2012 | 1 | 0 | 0 | 0.5 | 0.5 | 1 | 0.1 | 0.000549 | 7.5 | 3 | 0.0292 | 0 | 3.75 | 1.5 | 0.0292 | 11.5 | 0 | 20 | 24.5 | 8.5 | 8.5 | 100 | 315 | 4.1 | 0 | 0 | 0 | 11136 | 11659 | 0.13723 | 0.11393 | 18 | 0.28142 | 0.34471 | 0.5184 | 0.30349 | 2.4 | 0.4 | 0 | 190.6539
2019 | 1 | 26 | 20 | Y2 | Dormitory | 2012 | 1 | 0 | 0.5 | 0.8 | 0.8 | 1 | 0.1 | 0.000549 | 7.5 | 3 | 0.0292 | 0.0002745 | 6 | 2.4 | 0.0292 | 11.6 | 0 | 20 | 24.5 | 8.4 | 8.4 | 100 | 315 | 4.9 | 0 | 0 | 0 | 11136 | 11659 | 0.13723 | 0.11393 | 18 | 0.28142 | 0.34471 | 0.5184 | 0.30349 | 2.4 | 0.4 | 0 | 364.5535
2019 | 1 | 26 | 21 | Y2 | Dormitory | 2012 | 1 | 0 | 1 | 0.8 | 0.8 | 1 | 0.1 | 0.000549 | 7.5 | 3 | 0.0292 | 0.000549 | 6 | 2.4 | 0.0292 | 11.9 | 0 | 20 | 24.5 | 8.1 | 8.1 | 100 | 315 | 6.2 | 0 | 0 | 0 | 11136 | 11659 | 0.13723 | 0.11393 | 18 | 0.28142 | 0.34471 | 0.5184 | 0.30349 | 2.4 | 0.4 | 0 | 526.1577
2019 | 1 | 26 | 22 | Y2 | Dormitory | 2012 | 1 | 0 | 1 | 0.8 | 0.8 | 1 | 0.1 | 0.000549 | 7.5 | 3 | 0.0292 | 0.000549 | 6 | 2.4 | 0.0292 | 12.6 | 0 | 20 | 24.5 | 7.4 | 7.4 | 100 | 315 | 5.7 | 0 | 0 | 0 | 11136 | 11659 | 0.13723 | 0.11393 | 18 | 0.28142 | 0.34471 | 0.5184 | 0.30349 | 2.4 | 0.4 | 0 | 534.2574
2019 | 1 | 26 | 23 | Y2 | Dormitory | 2012 | 1 | 0 | 0.5 | 0.8 | 0.8 | 1 | 0 | 0.000549 | 7.5 | 3 | 0.0292 | 0.0002745 | 6 | 2.4 | 0.0292 | 13.4 | 0 | 20 | 24.5 | 6.6 | 6.6 | 100 | 315 | 4.7 | 0 | 0 | 0 | 11136 | 11659 | 0.13723 | 0.11393 | 18 | 0.28142 | 0.34471 | 0.5184 | 0.30349 | 2.4 | 0.4 | 0 | 378.7773
2019 | 1 | 26 | 0 | Y2 | Dormitory | 2012 | 1 | 0 | 0 | 0.2 | 0.2 | 1 | 0 | 0.000549 | 7.5 | 3 | 0.0292 | 0 | 1.5 | 0.6 | 0.0292 | 13.6 | 0 | 20 | 24.5 | 6.4 | 6.4 | 100 | 338 | 3.6 | 0 | 0 | 0 | 11136 | 11659 | 0.13723 | 0.11393 | 18 | 0.28142 | 0.34471 | 0.5184 | 0.30349 | 2.4 | 0.4 | 0 | 211.8069
2019 | 1 | 27 | 1 | Y2 | Dormitory | 2012 | 1 | 0 | 0 | 0 | 0 | 1 | 0 | 0.000549 | 7.5 | 3 | 0.0292 | 0 | 0 | 0 | 0.0292 | 13.7 | 0 | 20 | 24.5 | 6.3 | 6.3 | 100 | 338 | 3.1 | 0 | 0 | 0 | 11136 | 11659 | 0.13723 | 0.11393 | 18 | 0.28142 | 0.34471 | 0.5184 | 0.30349 | 2.4 | 0.4 | 0 | 212.012
2019 | 1 | 27 | 2 | Y2 | Dormitory | 2012 | 1 | 0 | 0 | 0 | 0 | 1 | 0 | 0.000549 | 7.5 | 3 | 0.0292 | 0 | 0 | 0 | 0.0292 | 13.9 | 0 | 20 | 24.5 | 6.1 | 6.1 | 100 | 315 | 2.4 | 0 | 0 | 0 | 11136 | 11659 | 0.13723 | 0.11393 | 18 | 0.28142 | 0.34471 | 0.5184 | 0.30349 | 2.4 | 0.4 | 0 | 217.7136
2019 | 1 | 27 | 3 | Y2 | Dormitory | 2012 | 1 | 0 | 0 | 0 | 0 | 1 | 0 | 0.000549 | 7.5 | 3 | 0.0292 | 0 | 0 | 0 | 0.0292 | 13.8 | 0 | 20 | 24.5 | 6.2 | 6.2 | 100 | 315 | 2.5 | 0 | 0 | 0 | 11136 | 11659 | 0.13723 | 0.11393 | 18 | 0.28142 | 0.34471 | 0.5184 | 0.30349 | 2.4 | 0.4 | 0 | 219.9667
2019 | 1 | 27 | 4 | Y2 | Dormitory | 2012 | 1 | 0 | 0 | 0 | 0 | 1 | 0 | 0.000549 | 7.5 | 3 | 0.0292 | 0 | 0 | 0 | 0.0292 | 13.8 | 0 | 20 | 24.5 | 6.2 | 6.2 | 100 | 315 | 2.5 | 0 | 0 | 0 | 11136 | 11659 | 0.13723 | 0.11393 | 18 | 0.28142 | 0.34471 | 0.5184 | 0.30349 | 2.4 | 0.4 | 0 | 220.9295
2019 | 1 | 27 | 5 | Y2 | Dormitory | 2012 | 1 | 0 | 0 | 0 | 0 | 1 | 0 | 0.000549 | 7.5 | 3 | 0.0292 | 0 | 0 | 0 | 0.0292 | 13.9 | 0 | 20 | 24.5 | 6.1 | 6.1 | 100 | 315 | 2.4 | 0 | 0.2 | 0.2 | 11136 | 11659 | 0.13723 | 0.11393 | 18 | 0.28142 | 0.34471 | 0.5184 | 0.30349 | 2.4 | 0.4 | 0 | 226.8825
2019 | 1 | 27 | 6 | Y2 | Dormitory | 2012 | 1 | 0 | 0 | 0 | 0 | 1 | 0 | 0.000549 | 7.5 | 3 | 0.0292 | 0 | 0 | 0 | 0.0292 | 13.9 | 0 | 20 | 24.5 | 6.1 | 6.1 | 100 | 315 | 2.3 | 120 | 0.7 | 0.7 | 11136 | 11659 | 0.13723 | 0.11393 | 18 | 0.28142 | 0.34471 | 0.5184 | 0.30349 | 2.4 | 0.4 | 0 | 230.326
2019 | 1 | 27 | 7 | Y2 | Dormitory | 2012 | 1 | 0 | 0.5 | 0.2 | 0.2 | 1 | 0 | 0.000549 | 7.5 | 3 | 0.0292 | 0.0002745 | 1.5 | 0.6 | 0.0292 | 14 | 0 | 20 | 24.5 | 6 | 6 | 100 | 338 | 2.6 | 720 | 0.7 | 0.7 | 11136 | 11659 | 0.13723 | 0.11393 | 18 | 0.28142 | 0.34471 | 0.5184 | 0.30349 | 2.4 | 0.4 | 0 | 397.8018
2019 | 1 | 27 | 8 | Y2 | Dormitory | 2012 | 1 | 0 | 1 | 0.5 | 0.5 | 0.7 | 0 | 0.000549 | 7.5 | 3 | 0.0292 | 0.000549 | 3.75 | 1.5 | 0.02044 | 14.1 | 0 | 20 | 24.5 | 5.9 | 5.9 | 100 | 338 | 2.3 | 2040 | 0.1 | 0.1 | 11136 | 11659 | 0.13723 | 0.11393 | 18 | 0.28142 | 0.34471 | 0.5184 | 0.30349 | 2.4 | 0.4 | 0 | 517.1447
2019 | 1 | 27 | 9 | Y2 | Dormitory | 2012 | 1 | 0 | 1 | 0.5 | 0.5 | 0.3 | 0.1 | 0.000549 | 7.5 | 3 | 0.0292 | 0.000549 | 3.75 | 1.5 | 0.00876 | 13.9 | 0 | 20 | 24.5 | 6.1 | 6.1 | 100 | 0 | 1.9 | 2160 | 0.1 | 0.1 | 11136 | 11659 | 0.13723 | 0.11393 | 18 | 0.28142 | 0.34471 | 0.5184 | 0.30349 | 2.4 | 0.4 | 27.7094 | 467.3456
2019 | 1 | 27 | 10 | Y2 | Dormitory | 2012 | 1 | 0 | 1 | 0.2 | 0.2 | 0.3 | 0.1 | 0.000549 | 7.5 | 3 | 0.0292 | 0.000549 | 1.5 | 0.6 | 0.00876 | 14 | 0 | 20 | 24.5 | 6 | 6 | 100 | 338 | 2.6 | 3300 | 0.1 | 0.1 | 11136 | 11659 | 0.13723 | 0.11393 | 18 | 0.28142 | 0.34471 | 0.5184 | 0.30349 | 2.4 | 0.4 | 54.2859 | 451.3704
2019 | 1 | 27 | 11 | Y2 | Dormitory | 2012 | 1 | 0 | 0.5 | 0.2 | 0.2 | 0.3 | 0.1 | 0.000549 | 7.5 | 3 | 0.0292 | 0.0002745 | 1.5 | 0.6 | 0.00876 | 13.8 | 0 | 20 | 24.5 | 6.2 | 6.2 | 100 | 338 | 2.5 | 4080 | 0 | 0 | 11136 | 11659 | 0.13723 | 0.11393 | 18 | 0.28142 | 0.34471 | 0.5184 | 0.30349 | 2.4 | 0.4 | 56.041 | 285.9132
2019 | 1 | 27 | 12 | Y2 | Dormitory | 2012 | 1 | 0 | 0 | 0 | 0 | 0.3 | 0.1 | 0.000549 | 7.5 | 3 | 0.0292 | 0 | 0 | 0 | 0.00876 | 13.7 | 0 | 20 | 24.5 | 6.3 | 6.3 | 100 | 0 | 1.7 | 3180 | 0 | 0 | 11136 | 11659 | 0.13723 | 0.11393 | 18 | 0.28142 | 0.34471 | 0.5184 | 0.30349 | 2.4 | 0.4 | 63.5035 | 114.8861
2019 | 1 | 27 | 13 | Y2 | Dormitory | 2012 | 0.8 | 0 | 0 | 0 | 0 | 0.3 | 0 | 0.000549 | 7.5 | 3 | 0.0292 | 0 | 0 | 0 | 0.00876 | 13.5 | 0 | 20 | 24.5 | 6.5 | 6.2 | 98 | 68 | 1.5 | 6120 | 0 | 0 | 11136 | 11659 | 0.13723 | 0.11393 | 18 | 0.28142 | 0.34471 | 0.5184 | 0.30349 | 2.4 | 0.4 | 55.5887 | 104.4836
2019 | 1 | 27 | 14 | Y2 | Dormitory | 2012 | 0.8 | 0 | 0 | 0 | 0 | 0.3 | 0 | 0.000549 | 7.5 | 3 | 0.0292 | 0 | 0 | 0 | 0.00876 | 13 | 0 | 20 | 24.5 | 7 | 6.1 | 94 | 23 | 1.6 | 2520 | 0 | 0 | 11136 | 11659 | 0.13723 | 0.11393 | 18 | 0.28142 | 0.34471 | 0.5184 | 0.30349 | 2.4 | 0.4 | 63.5103 | 96.2233
2019 | 1 | 27 | 15 | Y2 | Dormitory | 2012 | 0.8 | 0 | 0 | 0 | 0 | 0.3 | 0 | 0.000549 | 7.5 | 3 | 0.0292 | 0 | 0 | 0 | 0.00876 | 13.1 | 0 | 20 | 24.5 | 6.9 | 6 | 94 | 0 | 1.9 | 720 | 0 | 0 | 11136 | 11659 | 0.13723 | 0.11393 | 18 | 0.28142 | 0.34471 | 0.5184 | 0.30349 | 2.4 | 0.4 | 79.0553 | 86.8538
2019 | 1 | 27 | 16 | Y2 | Dormitory | 2012 | 0.8 | 0 | 0 | 0 | 0 | 0.3 | 0 | 0.000549 | 7.5 | 3 | 0.0292 | 0 | 0 | 0 | 0.00876 | 13.6 | 0 | 20 | 24.5 | 6.4 | 5.8 | 96 | 45 | 1.4 | 0 | 0 | 0 | 11136 | 11659 | 0.13723 | 0.11393 | 18 | 0.28142 | 0.34471 | 0.5184 | 0.30349 | 2.4 | 0.4 | 86.8283 | 84.9809
2019 | 1 | 27 | 17 | Y2 | Dormitory | 2012 | 1 | 0 | 0 | 0 | 0 | 0.3 | 0.1 | 0.000549 | 7.5 | 3 | 0.0292 | 0 | 0 | 0 | 0.00876 | 13.6 | 0 | 20 | 24.5 | 6.4 | 5.6 | 95 | 23 | 1.7 | 0 | 0 | 0 | 11136 | 11659 | 0.13723 | 0.11393 | 18 | 0.28142 | 0.34471 | 0.5184 | 0.30349 | 2.4 | 0.4 | 71.425 | 91.9188
2019 | 1 | 27 | 18 | Y2 | Dormitory | 2012 | 1 | 0 | 0 | 0 | 0 | 0.7 | 0.1 | 0.000549 | 7.5 | 3 | 0.0292 | 0 | 0 | 0 | 0.02044 | 13.7 | 0 | 20 | 24.5 | 6.3 | 5.9 | 97 | 45 | 1.2 | 0 | 0 | 0 | 11136 | 11659 | 0.13723 | 0.11393 | 18 | 0.28142 | 0.34471 | 0.5184 | 0.30349 | 2.4 | 0.4 | 31.7946 | 137.2012
2019 | 1 | 27 | 19 | Y2 | Dormitory | 2012 | 1 | 0 | 0 | 0.5 | 0.5 | 1 | 0.1 | 0.000549 | 7.5 | 3 | 0.0292 | 0 | 3.75 | 1.5 | 0.0292 | 13.7 | 0 | 20 | 24.5 | 6.3 | 6 | 98 | 68 | 0.9 | 0 | 0 | 0 | 11136 | 11659 | 0.13723 | 0.11393 | 18 | 0.28142 | 0.34471 | 0.5184 | 0.30349 | 2.4 | 0.4 | 0 | 202.7528
2019 | 1 | 27 | 20 | Y2 | Dormitory | 2012 | 1 | 0 | 0.5 | 0.8 | 0.8 | 1 | 0.1 | 0.000549 | 7.5 | 3 | 0.0292 | 0.0002745 | 6 | 2.4 | 0.0292 | 13.7 | 0 | 20 | 24.5 | 6.3 | 6.3 | 100 | 135 | 0.6 | 0 | 0 | 0 | 11136 | 11659 | 0.13723 | 0.11393 | 18 | 0.28142 | 0.34471 | 0.5184 | 0.30349 | 2.4 | 0.4 | 0 | 376.5445
2019 | 1 | 27 | 21 | Y2 | Dormitory | 2012 | 1 | 0 | 1 | 0.8 | 0.8 | 1 | 0.1 | 0.000549 | 7.5 | 3 | 0.0292 | 0.000549 | 6 | 2.4 | 0.0292 | 13.6 | 0 | 20 | 24.5 | 6.4 | 6.4 | 100 | 135 | 0.7 | 0 | 0 | 0 | 11136 | 11659 | 0.13723 | 0.11393 | 18 | 0.28142 | 0.34471 | 0.5184 | 0.30349 | 2.4 | 0.4 | 0 | 540.1914
2019 | 1 | 27 | 22 | Y2 | Dormitory | 2012 | 1 | 0 | 1 | 0.8 | 0.8 | 1 | 0.1 | 0.000549 | 7.5 | 3 | 0.0292 | 0.000549 | 6 | 2.4 | 0.0292 | 13.6 | 0 | 20 | 24.5 | 6.4 | 6.4 | 100 | 135 | 0.8 | 0 | 0 | 0 | 11136 | 11659 | 0.13723 | 0.11393 | 18 | 0.28142 | 0.34471 | 0.5184 | 0.30349 | 2.4 | 0.4 | 0 | 542.3706
2019 | 1 | 27 | 23 | Y2 | Dormitory | 2012 | 1 | 0 | 0.5 | 0.8 | 0.8 | 1 | 0 | 0.000549 | 7.5 | 3 | 0.0292 | 0.0002745 | 6 | 2.4 | 0.0292 | 13.7 | 0 | 20 | 24.5 | 6.3 | 6.3 | 100 | 135 | 0.7 | 0 | 0 | 0 | 11136 | 11659 | 0.13723 | 0.11393 | 18 | 0.28142 | 0.34471 | 0.5184 | 0.30349 | 2.4 | 0.4 | 0 | 376.431
2019 | 1 | 27 | 0 | Y2 | Dormitory | 2012 | 1 | 0 | 0 | 0.2 | 0.2 | 1 | 0 | 0.000549 | 7.5 | 3 | 0.0292 | 0 | 1.5 | 0.6 | 0.0292 | 13.9 | 0 | 20 | 24.5 | 6.1 | 6.1 | 100 | 293 | 1.1 | 0 | 0 | 0 | 11136 | 11659 | 0.13723 | 0.11393 | 18 | 0.28142 | 0.34471 | 0.5184 | 0.30349 | 2.4 | 0.4 | 0 | 207.4823
2019 | 1 | 28 | 1 | Y2 | Dormitory | 2012 | 1 | 0 | 0 | 0 | 0 | 1 | 0 | 0.000549 | 7.5 | 3 | 0.0292 | 0 | 0 | 0 | 0.0292 | 13.9 | 0 | 20 | 24.5 | 6.1 | 6.1 | 100 | 338 | 0.7 | 0 | 0 | 0 | 11136 | 11659 | 0.13723 | 0.11393 | 18 | 0.28142 | 0.34471 | 0.5184 | 0.30349 | 2.4 | 0.4 | 0 | 208.3596
2019 | 1 | 28 | 2 | Y2 | Dormitory | 2012 | 1 | 0 | 0 | 0 | 0 | 1 | 0 | 0.000549 | 7.5 | 3 | 0.0292 | 0 | 0 | 0 | 0.0292 | 13.9 | 0 | 20 | 24.5 | 6.1 | 6.1 | 100 | 45 | 0.7 | 0 | 0 | 0 | 11136 | 11659 | 0.13723 | 0.11393 | 18 | 0.28142 | 0.34471 | 0.5184 | 0.30349 | 2.4 | 0.4 | 0 | 212.4881
2019 | 1 | 28 | 3 | Y2 | Dormitory | 2012 | 1 | 0 | 0 | 0 | 0 | 1 | 0 | 0.000549 | 7.5 | 3 | 0.0292 | 0 | 0 | 0 | 0.0292 | 14 | 0 | 20 | 24.5 | 6 | 6 | 100 | 68 | 0.9 | 0 | 0 | 0 | 11136 | 11659 | 0.13723 | 0.11393 | 18 | 0.28142 | 0.34471 | 0.5184 | 0.30349 | 2.4 | 0.4 | 0 | 216.9526
2019 | 1 | 28 | 4 | Y2 | Dormitory | 2012 | 1 | 0 | 0 | 0 | 0 | 1 | 0 | 0.000549 | 7.5 | 3 | 0.0292 | 0 | 0 | 0 | 0.0292 | 14.2 | 0 | 20 | 24.5 | 5.8 | 5.8 | 100 | 45 | 0.8 | 0 | 0 | 0 | 11136 | 11659 | 0.13723 | 0.11393 | 18 | 0.28142 | 0.34471 | 0.5184 | 0.30349 | 2.4 | 0.4 | 0 | 222.4348
2019 | 1 | 28 | 5 | Y2 | Dormitory | 2012 | 1 | 0 | 0 | 0 | 0 | 1 | 0 | 0.000549 | 7.5 | 3 | 0.0292 | 0 | 0 | 0 | 0.0292 | 14.3 | 0 | 20 | 24.5 | 5.7 | 5.7 | 100 | 90 | 1.3 | 0 | 0 | 0 | 11136 | 11659 | 0.13723 | 0.11393 | 18 | 0.28142 | 0.34471 | 0.5184 | 0.30349 | 2.4 | 0.4 | 0 | 227.299
2019 | 1 | 28 | 6 | Y2 | Dormitory | 2012 | 1 | 0 | 0 | 0 | 0 | 1 | 0 | 0.000549 | 7.5 | 3 | 0.0292 | 0 | 0 | 0 | 0.0292 | 14.6 | 0 | 20 | 24.5 | 5.4 | 5.4 | 100 | 113 | 0.9 | 240 | 0 | 0 | 11136 | 11659 | 0.13723 | 0.11393 | 18 | 0.28142 | 0.34471 | 0.5184 | 0.30349 | 2.4 | 0.4 | 0 | 233.3664
2019 | 1 | 28 | 7 | Y2 | Dormitory | 2012 | 1 | 0 | 0.5 | 0.2 | 0.2 | 1 | 0 | 0.000549 | 7.5 | 3 | 0.0292 | 0.0002745 | 1.5 | 0.6 | 0.0292 | 14.6 | 0 | 20 | 24.5 | 5.4 | 5.4 | 100 | 113 | 1.7 | 2820 | 0 | 0 | 11136 | 11659 | 0.13723 | 0.11393 | 18 | 0.28142 | 0.34471 | 0.5184 | 0.30349 | 2.4 | 0.4 | 0 | 401.7074
2019 | 1 | 28 | 8 | Y2 | Dormitory | 2012 | 1 | 0 | 1 | 0.5 | 0.5 | 0.7 | 0 | 0.000549 | 7.5 | 3 | 0.0292 | 0.000549 | 3.75 | 1.5 | 0.02044 | 14.6 | 0 | 20 | 24.5 | 5.4 | 5.4 | 100 | 113 | 1.8 | 14280 | 0 | 0 | 11136 | 11659 | 0.13723 | 0.11393 | 18 | 0.28142 | 0.34471 | 0.5184 | 0.30349 | 2.4 | 0.4 | 0 | 516.7173
2019 | 1 | 28 | 9 | Y2 | Dormitory | 2012 | 1 | 0 | 1 | 0.5 | 0.5 | 0.3 | 0.1 | 0.000549 | 7.5 | 3 | 0.0292 | 0.000549 | 3.75 | 1.5 | 0.00876 | 13.1 | 0 | 20 | 24.5 | 6.9 | 6.9 | 100 | 90 | 1.4 | 25440 | 0 | 0 | 11136 | 11659 | 0.13723 | 0.11393 | 18 | 0.28142 | 0.34471 | 0.5184 | 0.30349 | 2.4 | 0.4 | 12.5275 | 458.9756
2019 | 1 | 28 | 10 | Y2 | Dormitory | 2012 | 1 | 0 | 1 | 0.2 | 0.2 | 0.3 | 0.1 | 0.000549 | 7.5 | 3 | 0.0292 | 0.000549 | 1.5 | 0.6 | 0.00876 | 9 | 0 | 20 | 24.5 | 11 | 8.2 | 83 | 180 | 2 | 28980 | 0 | 0 | 11136 | 11659 | 0.13723 | 0.11393 | 18 | 0.28142 | 0.34471 | 0.5184 | 0.30349 | 2.4 | 0.4 | 37.5542 | 417.8367
2019 | 1 | 28 | 11 | Y2 | Dormitory | 2012 | 1 | 0 | 0.5 | 0.2 | 0.2 | 0.3 | 0.1 | 0.000549 | 7.5 | 3 | 0.0292 | 0.0002745 | 1.5 | 0.6 | 0.00876 | 6.4 | 0 | 20 | 24.5 | 13.6 | 7.3 | 66 | 225 | 2.1 | 29580 | 0 | 0 | 11136 | 11659 | 0.13723 | 0.11393 | 18 | 0.28142 | 0.34471 | 0.5184 | 0.30349 | 2.4 | 0.4 | 56.0815 | 223.9816
2019 | 1 | 28 | 12 | Y2 | Dormitory | 2012 | 1 | 0 | 0 | 0 | 0 | 0.3 | 0.1 | 0.000549 | 7.5 | 3 | 0.0292 | 0 | 0 | 0 | 0.00876 | 6.2 | 0 | 20 | 24.5 | 13.8 | 7 | 64 | 225 | 2 | 23940 | 0 | 0 | 11136 | 11659 | 0.13723 | 0.11393 | 18 | 0.28142 | 0.34471 | 0.5184 | 0.30349 | 2.4 | 0.4 | 71.9751 | 47.1605
2019 | 1 | 28 | 13 | Y2 | Dormitory | 2012 | 0.8 | 0 | 0 | 0 | 0 | 0.3 | 0 | 0.000549 | 7.5 | 3 | 0.0292 | 0 | 0 | 0 | 0.00876 | 5.9 | 0 | 20 | 24.5 | 14.1 | 6.9 | 62 | 203 | 1.9 | 15720 | 0 | 0 | 11136 | 11659 | 0.13723 | 0.11393 | 18 | 0.28142 | 0.34471 | 0.5184 | 0.30349 | 2.4 | 0.4 | 64.8768 | 39.156
2019 | 1 | 28 | 14 | Y2 | Dormitory | 2012 | 0.8 | 0 | 0 | 0 | 0 | 0.3 | 0 | 0.000549 | 7.5 | 3 | 0.0292 | 0 | 0 | 0 | 0.00876 | 5.8 | 0 | 20 | 24.5 | 14.2 | 6 | 58 | 180 | 1.7 | 4980 | 0 | 0 | 11136 | 11659 | 0.13723 | 0.11393 | 18 | 0.28142 | 0.34471 | 0.5184 | 0.30349 | 2.4 | 0.4 | 73.5927 | 32.2096
2019 | 1 | 28 | 15 | Y2 | Dormitory | 2012 | 0.8 | 0 | 0 | 0 | 0 | 0.3 | 0 | 0.000549 | 7.5 | 3 | 0.0292 | 0 | 0 | 0 | 0.00876 | 6.5 | 0 | 20 | 24.5 | 13.5 | 6.1 | 61 | 113 | 1.2 | 1620 | 0 | 0 | 11136 | 11659 | 0.13723 | 0.11393 | 18 | 0.28142 | 0.34471 | 0.5184 | 0.30349 | 2.4 | 0.4 | 91.4886 | 32.4704
2019 | 1 | 28 | 16 | Y2 | Dormitory | 2012 | 0.8 | 0 | 0 | 0 | 0 | 0.3 | 0 | 0.000549 | 7.5 | 3 | 0.0292 | 0 | 0 | 0 | 0.00876 | 9.3 | 0 | 20 | 24.5 | 10.7 | 6.8 | 77 | 158 | 0.7 | 60 | 0 | 0 | 11136 | 11659 | 0.13723 | 0.11393 | 18 | 0.28142 | 0.34471 | 0.5184 | 0.30349 | 2.4 | 0.4 | 90.8979 | 44.4168
2019 | 1 | 28 | 17 | Y2 | Dormitory | 2012 | 1 | 0 | 0 | 0 | 0 | 0.3 | 0.1 | 0.000549 | 7.5 | 3 | 0.0292 | 0 | 0 | 0 | 0.00876 | 10.8 | 0 | 20 | 24.5 | 9.2 | 6.4 | 83 | 135 | 1.1 | 0 | 0 | 0 | 11136 | 11659 | 0.13723 | 0.11393 | 18 | 0.28142 | 0.34471 | 0.5184 | 0.30349 | 2.4 | 0.4 | 65.5668 | 60.5328
2019 | 1 | 28 | 18 | Y2 | Dormitory | 2012 | 1 | 0 | 0 | 0 | 0 | 0.7 | 0.1 | 0.000549 | 7.5 | 3 | 0.0292 | 0 | 0 | 0 | 0.02044 | 11.5 | 0 | 20 | 24.5 | 8.5 | 6.4 | 87 | 135 | 1.3 | 0 | 0 | 0 | 11136 | 11659 | 0.13723 | 0.11393 | 18 | 0.28142 | 0.34471 | 0.5184 | 0.30349 | 2.4 | 0.4 | 27.8684 | 98.9037
2019 | 1 | 28 | 19 | Y2 | Dormitory | 2012 | 1 | 0 | 0 | 0.5 | 0.5 | 1 | 0.1 | 0.000549 | 7.5 | 3 | 0.0292 | 0 | 3.75 | 1.5 | 0.0292 | 12.3 | 0 | 20 | 24.5 | 7.7 | 6.8 | 94 | 158 | 1.5 | 0 | 0 | 0 | 11136 | 11659 | 0.13723 | 0.11393 | 18 | 0.28142 | 0.34471 | 0.5184 | 0.30349 | 2.4 | 0.4 | 0 | 165.673
2019 | 1 | 28 | 20 | Y2 | Dormitory | 2012 | 1 | 0 | 0.5 | 0.8 | 0.8 | 1 | 0.1 | 0.000549 | 7.5 | 3 | 0.0292 | 0.0002745 | 6 | 2.4 | 0.0292 | 13.3 | 0 | 20 | 24.5 | 6.7 | 6.3 | 97 | 135 | 1.2 | 0 | 0 | 0 | 11136 | 11659 | 0.13723 | 0.11393 | 18 | 0.28142 | 0.34471 | 0.5184 | 0.30349 | 2.4 | 0.4 | 0 | 352.6669
2019 | 1 | 28 | 21 | Y2 | Dormitory | 2012 | 1 | 0 | 1 | 0.8 | 0.8 | 1 | 0.1 | 0.000549 | 7.5 | 3 | 0.0292 | 0.000549 | 6 | 2.4 | 0.0292 | 12.9 | 0 | 20 | 24.5 | 7.1 | 6.5 | 96 | 135 | 1.1 | 0 | 0 | 0 | 11136 | 11659 | 0.13723 | 0.11393 | 18 | 0.28142 | 0.34471 | 0.5184 | 0.30349 | 2.4 | 0.4 | 0 | 513.8921
2019 | 1 | 28 | 22 | Y2 | Dormitory | 2012 | 1 | 0 | 1 | 0.8 | 0.8 | 1 | 0.1 | 0.000549 | 7.5 | 3 | 0.0292 | 0.000549 | 6 | 2.4 | 0.0292 | 13.1 | 0 | 20 | 24.5 | 6.9 | 6.3 | 96 | 135 | 1.4 | 0 | 0 | 0 | 11136 | 11659 | 0.13723 | 0.11393 | 18 | 0.28142 | 0.34471 | 0.5184 | 0.30349 | 2.4 | 0.4 | 0 | 513.2757
2019 | 1 | 28 | 23 | Y2 | Dormitory | 2012 | 1 | 0 | 0.5 | 0.8 | 0.8 | 1 | 0 | 0.000549 | 7.5 | 3 | 0.0292 | 0.0002745 | 6 | 2.4 | 0.0292 | 13.5 | 0 | 20 | 24.5 | 6.5 | 5.9 | 96 | 113 | 1.4 | 0 | 0 | 0 | 11136 | 11659 | 0.13723 | 0.11393 | 18 | 0.28142 | 0.34471 | 0.5184 | 0.30349 | 2.4 | 0.4 | 0 | 352.0769
2019 | 1 | 28 | 0 | Y2 | Dormitory | 2012 | 1 | 0 | 0 | 0.2 | 0.2 | 1 | 0 | 0.000549 | 7.5 | 3 | 0.0292 | 0 | 1.5 | 0.6 | 0.0292 | 13.9 | 0 | 20 | 24.5 | 6.1 | 5.8 | 98 | 90 | 1.1 | 0 | 0 | 0 | 11136 | 11659 | 0.13723 | 0.11393 | 18 | 0.28142 | 0.34471 | 0.5184 | 0.30349 | 2.4 | 0.4 | 0 | 189.2843
2019 | 1 | 29 | 1 | Y2 | Dormitory | 2012 | 1 | 0 | 0 | 0 | 0 | 1 | 0 | 0.000549 | 7.5 | 3 | 0.0292 | 0 | 0 | 0 | 0.0292 | 11.5 | 0 | 20 | 24.5 | 8.5 | 5.2 | 80 | 135 | 1.1 | 0 | 0 | 0 | 11136 | 11659 | 0.13723 | 0.11393 | 18 | 0.28142 | 0.34471 | 0.5184 | 0.30349 | 2.4 | 0.4 | 0 | 168.246
2019 | 1 | 29 | 2 | Y2 | Dormitory | 2012 | 1 | 0 | 0 | 0 | 0 | 1 | 0 | 0.000549 | 7.5 | 3 | 0.0292 | 0 | 0 | 0 | 0.0292 | 12.5 | 0 | 20 | 24.5 | 7.5 | 4.8 | 83 | 135 | 1.2 | 0 | 0 | 0 | 11136 | 11659 | 0.13723 | 0.11393 | 18 | 0.28142 | 0.34471 | 0.5184 | 0.30349 | 2.4 | 0.4 | 0 | 169.4121
2019 | 1 | 29 | 3 | Y2 | Dormitory | 2012 | 1 | 0 | 0 | 0 | 0 | 1 | 0 | 0.000549 | 7.5 | 3 | 0.0292 | 0 | 0 | 0 | 0.0292 | 11.7 | 0 | 20 | 24.5 | 8.3 | 4.5 | 77 | 135 | 1.5 | 0 | 0 | 0 | 11136 | 11659 | 0.13723 | 0.11393 | 18 | 0.28142 | 0.34471 | 0.5184 | 0.30349 | 2.4 | 0.4 | 0 | 171.9647
2019 | 1 | 29 | 4 | Y2 | Dormitory | 2012 | 1 | 0 | 0 | 0 | 0 | 1 | 0 | 0.000549 | 7.5 | 3 | 0.0292 | 0 | 0 | 0 | 0.0292 | 12 | 0 | 20 | 24.5 | 8 | 4.7 | 80 | 113 | 1 | 0 | 0 | 0 | 11136 | 11659 | 0.13723 | 0.11393 | 18 | 0.28142 | 0.34471 | 0.5184 | 0.30349 | 2.4 | 0.4 | 0 | 173.8826
2019 | 1 | 29 | 5 | Y2 | Dormitory | 2012 | 1 | 0 | 0 | 0 | 0 | 1 | 0 | 0.000549 | 7.5 | 3 | 0.0292 | 0 | 0 | 0 | 0.0292 | 11.5 | 0 | 20 | 24.5 | 8.5 | 4.5 | 76 | 68 | 0.8 | 0 | 0 | 0 | 11136 | 11659 | 0.13723 | 0.11393 | 18 | 0.28142 | 0.34471 | 0.5184 | 0.30349 | 2.4 | 0.4 | 0 | 173.6371
2019 | 1 | 29 | 6 | Y2 | Dormitory | 2012 | 1 | 0 | 0 | 0 | 0 | 1 | 0 | 0.000549 | 7.5 | 3 | 0.0292 | 0 | 0 | 0 | 0.0292 | 11.5 | 0 | 20 | 24.5 | 8.5 | 4.8 | 78 | 113 | 1.1 | 1020 | 0 | 0 | 11136 | 11659 | 0.13723 | 0.11393 | 18 | 0.28142 | 0.34471 | 0.5184 | 0.30349 | 2.4 | 0.4 | 0 | 173.1951
2019 | 1 | 29 | 7 | Y2 | Dormitory | 2012 | 1 | 0 | 0.5 | 0.2 | 0.2 | 1 | 0 | 0.000549 | 7.5 | 3 | 0.0292 | 0.0002745 | 1.5 | 0.6 | 0.0292 | 10 | 0 | 20 | 24.5 | 10 | 4.5 | 69 | 113 | 1.7 | 6660 | 0 | 0 | 11136 | 11659 | 0.13723 | 0.11393 | 18 | 0.28142 | 0.34471 | 0.5184 | 0.30349 | 2.4 | 0.4 | 0 | 323.9147
2019 | 1 | 29 | 8 | Y2 | Dormitory | 2012 | 1 | 0 | 1 | 0.5 | 0.5 | 0.7 | 0 | 0.000549 | 7.5 | 3 | 0.0292 | 0.000549 | 3.75 | 1.5 | 0.02044 | 7.4 | 0 | 20 | 24.5 | 12.6 | 5 | 60 | 135 | 2.1 | 15540 | 0 | 0 | 11136 | 11659 | 0.13723 | 0.11393 | 18 | 0.28142 | 0.34471 | 0.5184 | 0.30349 | 2.4 | 0.4 | 0 | 427.5962
2019 | 1 | 29 | 9 | Y2 | Dormitory | 2012 | 1 | 0 | 1 | 0.5 | 0.5 | 0.3 | 0.1 | 0.000549 | 7.5 | 3 | 0.0292 | 0.000549 | 3.75 | 1.5 | 0.00876 | 4.6 | 0 | 20 | 24.5 | 15.4 | 5 | 50 | 113 | 2.7 | 27360 | 0 | 0 | 11136 | 11659 | 0.13723 | 0.11393 | 18 | 0.28142 | 0.34471 | 0.5184 | 0.30349 | 2.4 | 0.4 | 27.9267 | 387.2419
2019 | 1 | 29 | 10 | Y2 | Dormitory | 2012 | 1 | 0 | 1 | 0.2 | 0.2 | 0.3 | 0.1 | 0.000549 | 7.5 | 3 | 0.0292 | 0.000549 | 1.5 | 0.6 | 0.00876 | 3.3 | 0 | 20 | 24.5 | 16.7 | 4.9 | 46 | 135 | 2.7 | 27660 | 0 | 0 | 11136 | 11659 | 0.13723 | 0.11393 | 18 | 0.28142 | 0.34471 | 0.5184 | 0.30349 | 2.4 | 0.4 | 45.4296 | 350.5338
2019 | 1 | 29 | 11 | Y2 | Dormitory | 2012 | 1 | 0 | 0.5 | 0.2 | 0.2 | 0.3 | 0.1 | 0.000549 | 7.5 | 3 | 0.0292 | 0.0002745 | 1.5 | 0.6 | 0.00876 | 2.8 | 0 | 20 | 24.5 | 17.2 | 4.8 | 44 | 135 | 2.3 | 23580 | 0 | 0 | 11136 | 11659 | 0.13723 | 0.11393 | 18 | 0.28142 | 0.34471 | 0.5184 | 0.30349 | 2.4 | 0.4 | 43.3961 | 186.6439
2019 | 1 | 29 | 12 | Y2 | Dormitory | 2012 | 1 | 0 | 0 | 0 | 0 | 0.3 | 0.1 | 0.000549 | 7.5 | 3 | 0.0292 | 0 | 0 | 0 | 0.00876 | 2.4 | 0 | 20 | 24.5 | 17.6 | 5.1 | 44 | 135 | 2.1 | 21360 | 0 | 0 | 11136 | 11659 | 0.13723 | 0.11393 | 18 | 0.28142 | 0.34471 | 0.5184 | 0.30349 | 2.4 | 0.4 | 54.3421 | 8.6941
2019 | 1 | 29 | 13 | Y2 | Dormitory | 2012 | 0.8 | 0 | 0 | 0 | 0 | 0.3 | 0 | 0.000549 | 7.5 | 3 | 0.0292 | 0 | 0 | 0 | 0.00876 | 2.3 | 0 | 20 | 24.5 | 17.7 | 4.6 | 42 | 135 | 2.2 | 11820 | 0 | 0 | 11136 | 11659 | 0.13723 | 0.11393 | 18 | 0.28142 | 0.34471 | 0.5184 | 0.30349 | 2.4 | 0.4 | 63.128 | 5.4109
2019 | 1 | 29 | 14 | Y2 | Dormitory | 2012 | 0.8 | 0 | 0 | 0 | 0 | 0.3 | 0 | 0.000549 | 7.5 | 3 | 0.0292 | 0 | 0 | 0 | 0.00876 | 2.8 | 0 | 20 | 24.5 | 17.2 | 5.1 | 45 | 113 | 2 | 5580 | 0 | 0 | 11136 | 11659 | 0.13723 | 0.11393 | 18 | 0.28142 | 0.34471 | 0.5184 | 0.30349 | 2.4 | 0.4 | 77.9767 | 6.2388
2019 | 1 | 29 | 15 | Y2 | Dormitory | 2012 | 0.8 | 0 | 0 | 0 | 0 | 0.3 | 0 | 0.000549 | 7.5 | 3 | 0.0292 | 0 | 0 | 0 | 0.00876 | 3.1 | 0 | 20 | 24.5 | 16.9 | 5.7 | 48 | 113 | 1.5 | 3180 | 0 | 0 | 11136 | 11659 | 0.13723 | 0.11393 | 18 | 0.28142 | 0.34471 | 0.5184 | 0.30349 | 2.4 | 0.4 | 92.4712 | 7.2862
2019 | 1 | 29 | 16 | Y2 | Dormitory | 2012 | 0.8 | 0 | 0 | 0 | 0 | 0.3 | 0 | 0.000549 | 7.5 | 3 | 0.0292 | 0 | 0 | 0 | 0.00876 | 5.1 | 0 | 20 | 24.5 | 14.9 | 5.9 | 55 | 113 | 1.1 | 60 | 0 | 0 | 11136 | 11659 | 0.13723 | 0.11393 | 18 | 0.28142 | 0.34471 | 0.5184 | 0.30349 | 2.4 | 0.4 | 81.7171 | 13.2054
2019 | 1 | 29 | 17 | Y2 | Dormitory | 2012 | 1 | 0 | 0 | 0 | 0 | 0.3 | 0.1 | 0.000549 | 7.5 | 3 | 0.0292 | 0 | 0 | 0 | 0.00876 | 8 | 0 | 20 | 24.5 | 12 | 6 | 67 | 135 | 1.3 | 0 | 0 | 0 | 11136 | 11659 | 0.13723 | 0.11393 | 18 | 0.28142 | 0.34471 | 0.5184 | 0.30349 | 2.4 | 0.4 | 55.6971 | 31.2446
2019 | 1 | 29 | 18 | Y2 | Dormitory | 2012 | 1 | 0 | 0 | 0 | 0 | 0.7 | 0.1 | 0.000549 | 7.5 | 3 | 0.0292 | 0 | 0 | 0 | 0.02044 | 8.4 | 0 | 20 | 24.5 | 11.6 | 5.6 | 67 | 158 | 1.3 | 0 | 0 | 0 | 11136 | 11659 | 0.13723 | 0.11393 | 18 | 0.28142 | 0.34471 | 0.5184 | 0.30349 | 2.4 | 0.4 | 25.3188 | 61.0542
2019 | 1 | 29 | 19 | Y2 | Dormitory | 2012 | 1 | 0 | 0 | 0.5 | 0.5 | 1 | 0.1 | 0.000549 | 7.5 | 3 | 0.0292 | 0 | 3.75 | 1.5 | 0.0292 | 8.8 | 0 | 20 | 24.5 | 11.2 | 5.7 | 69 | 158 | 1 | 0 | 0 | 0 | 11136 | 11659 | 0.13723 | 0.11393 | 18 | 0.28142 | 0.34471 | 0.5184 | 0.30349 | 2.4 | 0.4 | 0 | 111.0934
2019 | 1 | 29 | 20 | Y2 | Dormitory | 2012 | 1 | 0 | 0.5 | 0.8 | 0.8 | 1 | 0.1 | 0.000549 | 7.5 | 3 | 0.0292 | 0.0002745 | 6 | 2.4 | 0.0292 | 9.3 | 0 | 20 | 24.5 | 10.7 | 5.4 | 70 | 158 | 1.1 | 0 | 0 | 0 | 11136 | 11659 | 0.13723 | 0.11393 | 18 | 0.28142 | 0.34471 | 0.5184 | 0.30349 | 2.4 | 0.4 | 0 | 289.647
2019 | 1 | 29 | 21 | Y2 | Dormitory | 2012 | 1 | 0 | 1 | 0.8 | 0.8 | 1 | 0.1 | 0.000549 | 7.5 | 3 | 0.0292 | 0.000549 | 6 | 2.4 | 0.0292 | 9.1 | 0 | 20 | 24.5 | 10.9 | 5.6 | 70 | 180 | 1.4 | 0 | 0 | 0 | 11136 | 11659 | 0.13723 | 0.11393 | 18 | 0.28142 | 0.34471 | 0.5184 | 0.30349 | 2.4 | 0.4 | 0 | 449.1162
2019 | 1 | 29 | 22 | Y2 | Dormitory | 2012 | 1 | 0 | 1 | 0.8 | 0.8 | 1 | 0.1 | 0.000549 | 7.5 | 3 | 0.0292 | 0.000549 | 6 | 2.4 | 0.0292 | 9.4 | 0 | 20 | 24.5 | 10.6 | 5.9 | 73 | 158 | 1.5 | 0 | 0 | 0 | 11136 | 11659 | 0.13723 | 0.11393 | 18 | 0.28142 | 0.34471 | 0.5184 | 0.30349 | 2.4 | 0.4 | 0 | 449.2548
2019 | 1 | 29 | 23 | Y2 | Dormitory | 2012 | 1 | 0 | 0.5 | 0.8 | 0.8 | 1 | 0 | 0.000549 | 7.5 | 3 | 0.0292 | 0.0002745 | 6 | 2.4 | 0.0292 | 9.9 | 0 | 20 | 24.5 | 10.1 | 5.8 | 75 | 180 | 1.2 | 0 | 0 | 0 | 11136 | 11659 | 0.13723 | 0.11393 | 18 | 0.28142 | 0.34471 | 0.5184 | 0.30349 | 2.4 | 0.4 | 0 | 288.774
2019 | 1 | 29 | 0 | Y2 | Dormitory | 2012 | 1 | 0 | 0 | 0.2 | 0.2 | 1 | 0 | 0.000549 | 7.5 | 3 | 0.0292 | 0 | 1.5 | 0.6 | 0.0292 | 10.8 | 0 | 20 | 24.5 | 9.2 | 5.7 | 79 | 158 | 1.1 | 0 | 0 | 0 | 11136 | 11659 | 0.13723 | 0.11393 | 18 | 0.28142 | 0.34471 | 0.5184 | 0.30349 | 2.4 | 0.4 | 0 | 117.7934
2019 | 1 | 30 | 1 | Y2 | Dormitory | 2012 | 1 | 0 | 0 | 0 | 0 | 1 | 0 | 0.000549 | 7.5 | 3 | 0.0292 | 0 | 0 | 0 | 0.0292 | 11.5 | 0 | 20 | 24.5 | 8.5 | 6.1 | 85 | 158 | 0.9 | 0 | 0 | 0 | 11136 | 11659 | 0.13723 | 0.11393 | 18 | 0.28142 | 0.34471 | 0.5184 | 0.30349 | 2.4 | 0.4 | 0 | 130.6576
2019 | 1 | 30 | 2 | Y2 | Dormitory | 2012 | 1 | 0 | 0 | 0 | 0 | 1 | 0 | 0.000549 | 7.5 | 3 | 0.0292 | 0 | 0 | 0 | 0.0292 | 12 | 0 | 20 | 24.5 | 8 | 5.9 | 87 | 113 | 0.4 | 0 | 0 | 0 | 11136 | 11659 | 0.13723 | 0.11393 | 18 | 0.28142 | 0.34471 | 0.5184 | 0.30349 | 2.4 | 0.4 | 0 | 148.8523
2019 | 1 | 30 | 3 | Y2 | Dormitory | 2012 | 1 | 0 | 0 | 0 | 0 | 1 | 0 | 0.000549 | 7.5 | 3 | 0.0292 | 0 | 0 | 0 | 0.0292 | 12.2 | 0 | 20 | 24.5 | 7.8 | 5.6 | 86 | 180 | 0.6 | 0 | 0 | 0 | 11136 | 11659 | 0.13723 | 0.11393 | 18 | 0.28142 | 0.34471 | 0.5184 | 0.30349 | 2.4 | 0.4 | 0 | 160.8434
2019 | 1 | 30 | 4 | Y2 | Dormitory | 2012 | 1 | 0 | 0 | 0 | 0 | 1 | 0 | 0.000549 | 7.5 | 3 | 0.0292 | 0 | 0 | 0 | 0.0292 | 11.4 | 0 | 20 | 24.5 | 8.6 | 5.3 | 80 | 180 | 1 | 0 | 0 | 0 | 11136 | 11659 | 0.13723 | 0.11393 | 18 | 0.28142 | 0.34471 | 0.5184 | 0.30349 | 2.4 | 0.4 | 0 | 159.0471
2019 | 1 | 30 | 5 | Y2 | Dormitory | 2012 | 1 | 0 | 0 | 0 | 0 | 1 | 0 | 0.000549 | 7.5 | 3 | 0.0292 | 0 | 0 | 0 | 0.0292 | 12.1 | 0 | 20 | 24.5 | 7.9 | 5.7 | 86 | 158 | 1.9 | 0 | 0 | 0 | 11136 | 11659 | 0.13723 | 0.11393 | 18 | 0.28142 | 0.34471 | 0.5184 | 0.30349 | 2.4 | 0.4 | 0 | 165.8694
2019 | 1 | 30 | 6 | Y2 | Dormitory | 2012 | 1 | 0 | 0 | 0 | 0 | 1 | 0 | 0.000549 | 7.5 | 3 | 0.0292 | 0 | 0 | 0 | 0.0292 | 11.6 | 0 | 20 | 24.5 | 8.4 | 5.3 | 81 | 158 | 1.4 | 240 | 0 | 0 | 11136 | 11659 | 0.13723 | 0.11393 | 18 | 0.28142 | 0.34471 | 0.5184 | 0.30349 | 2.4 | 0.4 | 0 | 168.6373
2019 | 1 | 30 | 7 | Y2 | Dormitory | 2012 | 1 | 0 | 0.5 | 0.2 | 0.2 | 1 | 0 | 0.000549 | 7.5 | 3 | 0.0292 | 0.0002745 | 1.5 | 0.6 | 0.0292 | 12.4 | 0 | 20 | 24.5 | 7.6 | 5.7 | 88 | 158 | 1.2 | 2700 | 0 | 0 | 11136 | 11659 | 0.13723 | 0.11393 | 18 | 0.28142 | 0.34471 | 0.5184 | 0.30349 | 2.4 | 0.4 | 0 | 341.2559
2019 | 1 | 30 | 8 | Y2 | Dormitory | 2012 | 1 | 0 | 1 | 0.5 | 0.5 | 0.7 | 0 | 0.000549 | 7.5 | 3 | 0.0292 | 0.000549 | 3.75 | 1.5 | 0.02044 | 10.2 | 0 | 20 | 24.5 | 9.8 | 5.1 | 73 | 135 | 1.4 | 10860 | 0 | 0 | 11136 | 11659 | 0.13723 | 0.11393 | 18 | 0.28142 | 0.34471 | 0.5184 | 0.30349 | 2.4 | 0.4 | 0 | 453.4126
2019 | 1 | 30 | 9 | Y2 | Dormitory | 2012 | 1 | 0 | 1 | 0.5 | 0.5 | 0.3 | 0.1 | 0.000549 | 7.5 | 3 | 0.0292 | 0.000549 | 3.75 | 1.5 | 0.00876 | 7.3 | 0 | 20 | 24.5 | 12.7 | 6.5 | 66 | 113 | 2.3 | 11580 | 0 | 0 | 11136 | 11659 | 0.13723 | 0.11393 | 18 | 0.28142 | 0.34471 | 0.5184 | 0.30349 | 2.4 | 0.4 | 20.8348 | 399.5302
2019 | 1 | 30 | 10 | Y2 | Dormitory | 2012 | 1 | 0 | 1 | 0.2 | 0.2 | 0.3 | 0.1 | 0.000549 | 7.5 | 3 | 0.0292 | 0.000549 | 1.5 | 0.6 | 0.00876 | 4.5 | 0 | 20 | 24.5 | 15.5 | 4.8 | 49 | 113 | 2.6 | 21000 | 0 | 0 | 11136 | 11659 | 0.13723 | 0.11393 | 18 | 0.28142 | 0.34471 | 0.5184 | 0.30349 | 2.4 | 0.4 | 45.8727 | 362.2802
2019 | 1 | 30 | 11 | Y2 | Dormitory | 2012 | 1 | 0 | 0.5 | 0.2 | 0.2 | 0.3 | 0.1 | 0.000549 | 7.5 | 3 | 0.0292 | 0.0002745 | 1.5 | 0.6 | 0.00876 | 3 | 0 | 20 | 24.5 | 17 | 3.9 | 42 | 113 | 3 | 24840 | 0 | 0 | 11136 | 11659 | 0.13723 | 0.11393 | 18 | 0.28142 | 0.34471 | 0.5184 | 0.30349 | 2.4 | 0.4 | 51.3375 | 188.6257
2019 | 1 | 30 | 12 | Y2 | Dormitory | 2012 | 1 | 0 | 0 | 0 | 0 | 0.3 | 0.1 | 0.000549 | 7.5 | 3 | 0.0292 | 0 | 0 | 0 | 0.00876 | 2.4 | 0 | 20 | 24.5 | 17.6 | 4.1 | 41 | 135 | 2.9 | 29100 | 0 | 0 | 11136 | 11659 | 0.13723 | 0.11393 | 18 | 0.28142 | 0.34471 | 0.5184 | 0.30349 | 2.4 | 0.4 | 55.9034 | 10.247
2019 | 1 | 30 | 13 | Y2 | Dormitory | 2012 | 0.8 | 0 | 0 | 0 | 0 | 0.3 | 0 | 0.000549 | 7.5 | 3 | 0.0292 | 0 | 0 | 0 | 0.00876 | 2.1 | 0 | 20 | 24.5 | 17.9 | 4 | 40 | 113 | 3 | 17700 | 0 | 0 | 11136 | 11659 | 0.13723 | 0.11393 | 18 | 0.28142 | 0.34471 | 0.5184 | 0.30349 | 2.4 | 0.4 | 49.9752 | 5.6023
2019 | 1 | 30 | 14 | Y2 | Dormitory | 2012 | 0.8 | 0 | 0 | 0 | 0 | 0.3 | 0 | 0.000549 | 7.5 | 3 | 0.0292 | 0 | 0 | 0 | 0.00876 | 2.6 | 0 | 20 | 24.5 | 17.4 | 3.2 | 39 | 113 | 2.8 | 5640 | 0 | 0 | 11136 | 11659 | 0.13723 | 0.11393 | 18 | 0.28142 | 0.34471 | 0.5184 | 0.30349 | 2.4 | 0.4 | 52.4419 | 6.4722
2019 | 1 | 30 | 15 | Y2 | Dormitory | 2012 | 0.8 | 0 | 0 | 0 | 0 | 0.3 | 0 | 0.000549 | 7.5 | 3 | 0.0292 | 0 | 0 | 0 | 0.00876 | 3.1 | 0 | 20 | 24.5 | 16.9 | 3.5 | 41 | 135 | 2.3 | 2580 | 0 | 0 | 11136 | 11659 | 0.13723 | 0.11393 | 18 | 0.28142 | 0.34471 | 0.5184 | 0.30349 | 2.4 | 0.4 | 45.8539 | 9.1029
2019 | 1 | 30 | 16 | Y2 | Dormitory | 2012 | 0.8 | 0 | 0 | 0 | 0 | 0.3 | 0 | 0.000549 | 7.5 | 3 | 0.0292 | 0 | 0 | 0 | 0.00876 | 4.1 | 0 | 20 | 24.5 | 15.9 | 3.6 | 44 | 113 | 1.6 | 60 | 0 | 0 | 11136 | 11659 | 0.13723 | 0.11393 | 18 | 0.28142 | 0.34471 | 0.5184 | 0.30349 | 2.4 | 0.4 | 32.2966 | 14.5193
2019 | 1 | 30 | 17 | Y2 | Dormitory | 2012 | 1 | 0 | 0 | 0 | 0 | 0.3 | 0.1 | 0.000549 | 7.5 | 3 | 0.0292 | 0 | 0 | 0 | 0.00876 | 6.1 | 0 | 20 | 24.5 | 13.9 | 4.1 | 52 | 113 | 1.8 | 0 | 0 | 0 | 11136 | 11659 | 0.13723 | 0.11393 | 18 | 0.28142 | 0.34471 | 0.5184 | 0.30349 | 2.4 | 0.4 | 13.8812 | 28.6966
2019 | 1 | 30 | 18 | Y2 | Dormitory | 2012 | 1 | 0 | 0 | 0 | 0 | 0.7 | 0.1 | 0.000549 | 7.5 | 3 | 0.0292 | 0 | 0 | 0 | 0.02044 | 7.1 | 0 | 20 | 24.5 | 12.9 | 4.8 | 58 | 135 | 1.2 | 0 | 0 | 0 | 11136 | 11659 | 0.13723 | 0.11393 | 18 | 0.28142 | 0.34471 | 0.5184 | 0.30349 | 2.4 | 0.4 | 3.4546 | 58.2438
2019 | 1 | 30 | 19 | Y2 | Dormitory | 2012 | 1 | 0 | 0 | 0.5 | 0.5 | 1 | 0.1 | 0.000549 | 7.5 | 3 | 0.0292 | 0 | 3.75 | 1.5 | 0.0292 | 5.9 | 0 | 20 | 24.5 | 14.1 | 4 | 51 | 248 | 1.3 | 0 | 0 | 0 | 11136 | 11659 | 0.13723 | 0.11393 | 18 | 0.28142 | 0.34471 | 0.5184 | 0.30349 | 2.4 | 0.4 | 0 | 91.1753
2019 | 1 | 30 | 20 | Y2 | Dormitory | 2012 | 1 | 0 | 0.5 | 0.8 | 0.8 | 1 | 0.1 | 0.000549 | 7.5 | 3 | 0.0292 | 0.0002745 | 6 | 2.4 | 0.0292 | 7.7 | 0 | 20 | 24.5 | 12.3 | 5.2 | 62 | 113 | 1 | 0 | 0 | 0 | 11136 | 11659 | 0.13723 | 0.11393 | 18 | 0.28142 | 0.34471 | 0.5184 | 0.30349 | 2.4 | 0.4 | 0 | 273.2734
2019 | 1 | 30 | 21 | Y2 | Dormitory | 2012 | 1 | 0 | 1 | 0.8 | 0.8 | 1 | 0.1 | 0.000549 | 7.5 | 3 | 0.0292 | 0.000549 | 6 | 2.4 | 0.0292 | 8 | 0 | 20 | 24.5 | 12 | 4.9 | 62 | 113 | 1.1 | 0 | 0 | 0 | 11136 | 11659 | 0.13723 | 0.11393 | 18 | 0.28142 | 0.34471 | 0.5184 | 0.30349 | 2.4 | 0.4 | 0 | 445.3507
2019 | 1 | 30 | 22 | Y2 | Dormitory | 2012 | 1 | 0 | 1 | 0.8 | 0.8 | 1 | 0.1 | 0.000549 | 7.5 | 3 | 0.0292 | 0.000549 | 6 | 2.4 | 0.0292 | 6.6 | 0 | 20 | 24.5 | 13.4 | 4.2 | 54 | 113 | 1.4 | 0 | 0 | 0 | 11136 | 11659 | 0.13723 | 0.11393 | 18 | 0.28142 | 0.34471 | 0.5184 | 0.30349 | 2.4 | 0.4 | 0 | 434.0218
2019 | 1 | 30 | 23 | Y2 | Dormitory | 2012 | 1 | 0 | 0.5 | 0.8 | 0.8 | 1 | 0 | 0.000549 | 7.5 | 3 | 0.0292 | 0.0002745 | 6 | 2.4 | 0.0292 | 7.4 | 0 | 20 | 24.5 | 12.6 | 4.2 | 57 | 113 | 1.3 | 0 | 0 | 0 | 11136 | 11659 | 0.13723 | 0.11393 | 18 | 0.28142 | 0.34471 | 0.5184 | 0.30349 | 2.4 | 0.4 | 0 | 269.585
2019 | 1 | 30 | 0 | Y2 | Dormitory | 2012 | 1 | 0 | 0 | 0.2 | 0.2 | 1 | 0 | 0.000549 | 7.5 | 3 | 0.0292 | 0 | 1.5 | 0.6 | 0.0292 | 8.8 | 0 | 20 | 24.5 | 11.2 | 5.2 | 67 | 90 | 1.1 | 0 | 0 | 0 | 11136 | 11659 | 0.13723 | 0.11393 | 18 | 0.28142 | 0.34471 | 0.5184 | 0.30349 | 2.4 | 0.4 | 0 | 110.3921
2019 | 1 | 31 | 1 | Y2 | Dormitory | 2012 | 1 | 0 | 0 | 0 | 0 | 1 | 0 | 0.000549 | 7.5 | 3 | 0.0292 | 0 | 0 | 0 | 0.0292 | 9.4 | 0 | 20 | 24.5 | 10.6 | 4.7 | 67 | 135 | 1.1 | 0 | 0 | 0 | 11136 | 11659 | 0.13723 | 0.11393 | 18 | 0.28142 | 0.34471 | 0.5184 | 0.30349 | 2.4 | 0.4 | 0 | 124.6802
2019 | 1 | 31 | 2 | Y2 | Dormitory | 2012 | 1 | 0 | 0 | 0 | 0 | 1 | 0 | 0.000549 | 7.5 | 3 | 0.0292 | 0 | 0 | 0 | 0.0292 | 10.3 | 0 | 20 | 24.5 | 9.7 | 4.4 | 70 | 158 | 1.3 | 0 | 0 | 0 | 11136 | 11659 | 0.13723 | 0.11393 | 18 | 0.28142 | 0.34471 | 0.5184 | 0.30349 | 2.4 | 0.4 | 0 | 141.8974
2019 | 1 | 31 | 3 | Y2 | Dormitory | 2012 | 1 | 0 | 0 | 0 | 0 | 1 | 0 | 0.000549 | 7.5 | 3 | 0.0292 | 0 | 0 | 0 | 0.0292 | 11.1 | 0 | 20 | 24.5 | 8.9 | 4.3 | 73 | 158 | 0.9 | 0 | 0 | 0 | 11136 | 11659 | 0.13723 | 0.11393 | 18 | 0.28142 | 0.34471 | 0.5184 | 0.30349 | 2.4 | 0.4 | 0 | 158.1826
2019 | 1 | 31 | 4 | Y2 | Dormitory | 2012 | 1 | 0 | 0 | 0 | 0 | 1 | 0 | 0.000549 | 7.5 | 3 | 0.0292 | 0 | 0 | 0 | 0.0292 | 11.7 | 0 | 20 | 24.5 | 8.3 | 5 | 80 | 135 | 1.1 | 0 | 0 | 0 | 11136 | 11659 | 0.13723 | 0.11393 | 18 | 0.28142 | 0.34471 | 0.5184 | 0.30349 | 2.4 | 0.4 | 0 | 171.2431
2019 | 1 | 31 | 5 | Y2 | Dormitory | 2012 | 1 | 0 | 0 | 0 | 0 | 1 | 0 | 0.000549 | 7.5 | 3 | 0.0292 | 0 | 0 | 0 | 0.0292 | 11.7 | 0 | 20 | 24.5 | 8.3 | 5.2 | 81 | 113 | 0.8 | 0 | 0 | 0 | 11136 | 11659 | 0.13723 | 0.11393 | 18 | 0.28142 | 0.34471 | 0.5184 | 0.30349 | 2.4 | 0.4 | 0 | 177.3468
2019 | 1 | 31 | 6 | Y2 | Dormitory | 2012 | 1 | 0 | 0 | 0 | 0 | 1 | 0 | 0.000549 | 7.5 | 3 | 0.0292 | 0 | 0 | 0 | 0.0292 | 11.2 | 0 | 20 | 24.5 | 8.8 | 4.8 | 76 | 0 | 1 | 480 | 0 | 0 | 11136 | 11659 | 0.13723 | 0.11393 | 18 | 0.28142 | 0.34471 | 0.5184 | 0.30349 | 2.4 | 0.4 | 0 | 174.2299
2019 | 1 | 31 | 7 | Y2 | Dormitory | 2012 | 1 | 0 | 0.5 | 0.2 | 0.2 | 1 | 0 | 0.000549 | 7.5 | 3 | 0.0292 | 0.0002745 | 1.5 | 0.6 | 0.0292 | 12 | 0 | 20 | 24.5 | 8 | 5.4 | 84 | 113 | 2 | 4200 | 0 | 0 | 11136 | 11659 | 0.13723 | 0.11393 | 18 | 0.28142 | 0.34471 | 0.5184 | 0.30349 | 2.4 | 0.4 | 0 | 345.8462
2019 | 1 | 31 | 8 | Y2 | Dormitory | 2012 | 1 | 0 | 1 | 0.5 | 0.5 | 0.7 | 0 | 0.000549 | 7.5 | 3 | 0.0292 | 0.000549 | 3.75 | 1.5 | 0.02044 | 8.2 | 0 | 20 | 24.5 | 11.8 | 6 | 68 | 135 | 2.3 | 9600 | 0 | 0 | 11136 | 11659 | 0.13723 | 0.11393 | 18 | 0.28142 | 0.34471 | 0.5184 | 0.30349 | 2.4 | 0.4 | 0 | 445.9779
2019 | 1 | 31 | 9 | Y2 | Dormitory | 2012 | 1 | 0 | 1 | 0.5 | 0.5 | 0.3 | 0.1 | 0.000549 | 7.5 | 3 | 0.0292 | 0.000549 | 3.75 | 1.5 | 0.00876 | 7 | 0 | 20 | 24.5 | 13 | 6.3 | 64 | 113 | 2.5 | 16260 | 0 | 0 | 11136 | 11659 | 0.13723 | 0.11393 | 18 | 0.28142 | 0.34471 | 0.5184 | 0.30349 | 2.4 | 0.4 | 27.7083 | 397.2483
2019 | 1 | 31 | 10 | Y2 | Dormitory | 2012 | 1 | 0 | 1 | 0.2 | 0.2 | 0.3 | 0.1 | 0.000549 | 7.5 | 3 | 0.0292 | 0.000549 | 1.5 | 0.6 | 0.00876 | 6.7 | 0 | 20 | 24.5 | 13.3 | 6.8 | 65 | 113 | 2.5 | 20100 | 0 | 0 | 11136 | 11659 | 0.13723 | 0.11393 | 18 | 0.28142 | 0.34471 | 0.5184 | 0.30349 | 2.4 | 0.4 | 40.5919 | 376.6289
2019 | 1 | 31 | 11 | Y2 | Dormitory | 2012 | 1 | 0 | 0.5 | 0.2 | 0.2 | 0.3 | 0.1 | 0.000549 | 7.5 | 3 | 0.0292 | 0.0002745 | 1.5 | 0.6 | 0.00876 | 4.3 | 0 | 20 | 24.5 | 15.7 | 5.5 | 51 | 113 | 2.5 | 16800 | 0 | 0 | 11136 | 11659 | 0.13723 | 0.11393 | 18 | 0.28142 | 0.34471 | 0.5184 | 0.30349 | 2.4 | 0.4 | 44.248 | 200.4817
2019 | 1 | 31 | 12 | Y2 | Dormitory | 2012 | 1 | 0 | 0 | 0 | 0 | 0.3 | 0.1 | 0.000549 | 7.5 | 3 | 0.0292 | 0 | 0 | 0 | 0.00876 | 4.5 | 0 | 20 | 24.5 | 15.5 | 5 | 50 | 113 | 2 | 8700 | 0 | 0 | 11136 | 11659 | 0.13723 | 0.11393 | 18 | 0.28142 | 0.34471 | 0.5184 | 0.30349 | 2.4 | 0.4 | 54.6492 | 25.561
2019 | 1 | 31 | 13 | Y2 | Dormitory | 2012 | 0.8 | 0 | 0 | 0 | 0 | 0.3 | 0 | 0.000549 | 7.5 | 3 | 0.0292 | 0 | 0 | 0 | 0.00876 | 4.3 | 0 | 20 | 24.5 | 15.7 | 5.2 | 50 | 113 | 1.6 | 9840 | 0 | 0 | 11136 | 11659 | 0.13723 | 0.11393 | 18 | 0.28142 | 0.34471 | 0.5184 | 0.30349 | 2.4 | 0.4 | 58.2698 | 19.235
2019 | 1 | 31 | 14 | Y2 | Dormitory | 2012 | 0.8 | 0 | 0 | 0 | 0 | 0.3 | 0 | 0.000549 | 7.5 | 3 | 0.0292 | 0 | 0 | 0 | 0.00876 | 4 | 0 | 20 | 24.5 | 16 | 4.3 | 46 | 203 | 1.6 | 3120 | 0 | 0 | 11136 | 11659 | 0.13723 | 0.11393 | 18 | 0.28142 | 0.34471 | 0.5184 | 0.30349 | 2.4 | 0.4 | 76.5436 | 15.1599
2019 | 1 | 31 | 15 | Y2 | Dormitory | 2012 | 0.8 | 0 | 0 | 0 | 0 | 0.3 | 0 | 0.000549 | 7.5 | 3 | 0.0292 | 0 | 0 | 0 | 0.00876 | 6.8 | 0 | 20 | 24.5 | 13.2 | 6.7 | 65 | 270 | 2.2 | 720 | 0 | 0 | 11136 | 11659 | 0.13723 | 0.11393 | 18 | 0.28142 | 0.34471 | 0.5184 | 0.30349 | 2.4 | 0.4 | 104.1006 | 23.8643
2019 | 1 | 31 | 16 | Y2 | Dormitory | 2012 | 0.8 | 0 | 0 | 0 | 0 | 0.3 | 0 | 0.000549 | 7.5 | 3 | 0.0292 | 0 | 0 | 0 | 0.00876 | 8.5 | 0 | 20 | 24.5 | 11.5 | 7.9 | 79 | 293 | 1.4 | 0 | 0 | 0 | 11136 | 11659 | 0.13723 | 0.11393 | 18 | 0.28142 | 0.34471 | 0.5184 | 0.30349 | 2.4 | 0.4 | 106.8057 | 36.6905
2019 | 1 | 31 | 17 | Y2 | Dormitory | 2012 | 1 | 0 | 0 | 0 | 0 | 0.3 | 0.1 | 0.000549 | 7.5 | 3 | 0.0292 | 0 | 0 | 0 | 0.00876 | 9.6 | 0 | 20 | 24.5 | 10.4 | 9 | 91 | 158 | 1 | 0 | 0.2 | 0.2 | 11136 | 11659 | 0.13723 | 0.11393 | 18 | 0.28142 | 0.34471 | 0.5184 | 0.30349 | 2.4 | 0.4 | 76.5012 | 49.7417
2019 | 1 | 31 | 18 | Y2 | Dormitory | 2012 | 1 | 0 | 0 | 0 | 0 | 0.7 | 0.1 | 0.000549 | 7.5 | 3 | 0.0292 | 0 | 0 | 0 | 0.02044 | 10.3 | 0 | 20 | 24.5 | 9.7 | 9.5 | 99 | 113 | 0.9 | 0 | 1.6 | 1.6 | 11136 | 11659 | 0.13723 | 0.11393 | 18 | 0.28142 | 0.34471 | 0.5184 | 0.30349 | 2.4 | 0.4 | 32.119 | 82.6658
2019 | 1 | 31 | 19 | Y2 | Dormitory | 2012 | 1 | 0 | 0 | 0.5 | 0.5 | 1 | 0.1 | 0.000549 | 7.5 | 3 | 0.0292 | 0 | 3.75 | 1.5 | 0.0292 | 10.7 | 0 | 20 | 24.5 | 9.3 | 9.3 | 100 | 113 | 1.8 | 0 | 1.8 | 1.8 | 11136 | 11659 | 0.13723 | 0.11393 | 18 | 0.28142 | 0.34471 | 0.5184 | 0.30349 | 2.4 | 0.4 | 0 | 142.0429
2019 | 1 | 31 | 20 | Y2 | Dormitory | 2012 | 1 | 0 | 0.5 | 0.8 | 0.8 | 1 | 0.1 | 0.000549 | 7.5 | 3 | 0.0292 | 0.0002745 | 6 | 2.4 | 0.0292 | 10.5 | 0 | 20 | 24.5 | 9.5 | 8.9 | 96 | 225 | 2.3 | 0 | 1.4 | 1.4 | 11136 | 11659 | 0.13723 | 0.11393 | 18 | 0.28142 | 0.34471 | 0.5184 | 0.30349 | 2.4 | 0.4 | 0 | 314.0895
2019 | 1 | 31 | 21 | Y2 | Dormitory | 2012 | 1 | 0 | 1 | 0.8 | 0.8 | 1 | 0.1 | 0.000549 | 7.5 | 3 | 0.0292 | 0.000549 | 6 | 2.4 | 0.0292 | 11.2 | 0 | 20 | 24.5 | 8.8 | 8 | 95 | 203 | 2 | 0 | 0.1 | 0.1 | 11136 | 11659 | 0.13723 | 0.11393 | 18 | 0.28142 | 0.34471 | 0.5184 | 0.30349 | 2.4 | 0.4 | 0 | 479.6659
2019 | 1 | 31 | 22 | Y2 | Dormitory | 2012 | 1 | 0 | 1 | 0.8 | 0.8 | 1 | 0.1 | 0.000549 | 7.5 | 3 | 0.0292 | 0.000549 | 6 | 2.4 | 0.0292 | 11.4 | 0 | 20 | 24.5 | 8.6 | 6.9 | 89 | 158 | 2 | 0 | 0 | 0 | 11136 | 11659 | 0.13723 | 0.11393 | 18 | 0.28142 | 0.34471 | 0.5184 | 0.30349 | 2.4 | 0.4 | 0 | 484.7555
2019 | 1 | 31 | 23 | Y2 | Dormitory | 2012 | 1 | 0 | 0.5 | 0.8 | 0.8 | 1 | 0 | 0.000549 | 7.5 | 3 | 0.0292 | 0.0002745 | 6 | 2.4 | 0.0292 | 10.8 | 0 | 20 | 24.5 | 9.2 | 5.9 | 80 | 225 | 2.4 | 0 | 0 | 0 | 11136 | 11659 | 0.13723 | 0.11393 | 18 | 0.28142 | 0.34471 | 0.5184 | 0.30349 | 2.4 | 0.4 | 0 | 312.9171
2019 | 1 | 31 | 0 | Y2 | Dormitory | 2012 | 1 | 0 | 0 | 0.2 | 0.2 | 1 | 0 | 0.000549 | 7.5 | 3 | 0.0292 | 0 | 1.5 | 0.6 | 0.0292 | 10.4 | 0 | 20 | 24.5 | 9.6 | 4.9 | 73 | 225 | 2.5 | 0 | 0 | 0 | 11136 | 11659 | 0.13723 | 0.11393 | 18 | 0.28142 | 0.34471 | 0.5184 | 0.30349 | 2.4 | 0.4 | 0 | 126.1134
2022 | 2 | 1 | 1 | Y2 | Dormitory | 2012 | 1 | 0 | 0 | 0 | 0 | 1 | 0 | 0.000549 | 7.5 | 3 | 0.0292 | 0 | 0 | 0 | 0.0292 | 19.3 | 0 | 20 | 24.5 | 0.7 | -2.9 | 77 | 135 | 1.4 | 0 | 0 | 0 | 11136 | 11659 | 0.13723 | 0.11393 | 18 | 0.28142 | 0.34471 | 0.5184 | 0.30349 | 2.4 | 0.4 | 0 | 221.0859
2022 | 2 | 1 | 2 | Y2 | Dormitory | 2012 | 1 | 0 | 0 | 0 | 0 | 1 | 0 | 0.000549 | 7.5 | 3 | 0.0292 | 0 | 0 | 0 | 0.0292 | 19 | 0 | 20 | 24.5 | 1 | -3 | 75 | 135 | 0.9 | 0 | 0 | 0 | 11136 | 11659 | 0.13723 | 0.11393 | 18 | 0.28142 | 0.34471 | 0.5184 | 0.30349 | 2.4 | 0.4 | 0 | 283.3365
2022 | 2 | 1 | 3 | Y2 | Dormitory | 2012 | 1 | 0 | 0 | 0 | 0 | 1 | 0 | 0.000549 | 7.5 | 3 | 0.0292 | 0 | 0 | 0 | 0.0292 | 18.6 | 0 | 20 | 24.5 | 1.4 | -3 | 73 | 135 | 0.7 | 0 | 0 | 0 | 11136 | 11659 | 0.13723 | 0.11393 | 18 | 0.28142 | 0.34471 | 0.5184 | 0.30349 | 2.4 | 0.4 | 0 | 283.7425
2022 | 2 | 1 | 4 | Y2 | Dormitory | 2012 | 1 | 0 | 0 | 0 | 0 | 1 | 0 | 0.000549 | 7.5 | 3 | 0.0292 | 0 | 0 | 0 | 0.0292 | 18.9 | 0 | 20 | 24.5 | 1.1 | -2.9 | 75 | 158 | 1.1 | 0 | 0 | 0 | 11136 | 11659 | 0.13723 | 0.11393 | 18 | 0.28142 | 0.34471 | 0.5184 | 0.30349 | 2.4 | 0.4 | 0 | 289.8713
2022 | 2 | 1 | 5 | Y2 | Dormitory | 2012 | 1 | 0 | 0 | 0 | 0 | 1 | 0 | 0.000549 | 7.5 | 3 | 0.0292 | 0 | 0 | 0 | 0.0292 | 19.4 | 0 | 20 | 24.5 | 0.6 | -3.2 | 76 | 135 | 1.3 | 0 | 0 | 0 | 11136 | 11659 | 0.13723 | 0.11393 | 18 | 0.28142 | 0.34471 | 0.5184 | 0.30349 | 2.4 | 0.4 | 0 | 301.9104
2022 | 2 | 1 | 6 | Y2 | Dormitory | 2012 | 1 | 0 | 0 | 0 | 0 | 1 | 0 | 0.000549 | 7.5 | 3 | 0.0292 | 0 | 0 | 0 | 0.0292 | 19.2 | 0 | 20 | 24.5 | 0.8 | -3.2 | 75 | 135 | 1.5 | 900 | 0 | 0 | 11136 | 11659 | 0.13723 | 0.11393 | 18 | 0.28142 | 0.34471 | 0.5184 | 0.30349 | 2.4 | 0.4 | 0 | 307.0682
2022 | 2 | 1 | 7 | Y2 | Dormitory | 2012 | 1 | 0 | 0.5 | 0.2 | 0.2 | 1 | 0 | 0.000549 | 7.5 | 3 | 0.0292 | 0.0002745 | 1.5 | 0.6 | 0.0292 | 18.6 | 0 | 20 | 24.5 | 1.4 | -2.8 | 74 | 113 | 1.5 | 3780 | 0 | 0 | 11136 | 11659 | 0.13723 | 0.11393 | 18 | 0.28142 | 0.34471 | 0.5184 | 0.30349 | 2.4 | 0.4 | 0 | 467.0054
2022 | 2 | 1 | 8 | Y2 | Dormitory | 2012 | 1 | 0 | 1 | 0.5 | 0.5 | 0.7 | 0 | 0.000549 | 7.5 | 3 | 0.0292 | 0.000549 | 3.75 | 1.5 | 0.02044 | 17.2 | 0 | 20 | 24.5 | 2.8 | -1.8 | 72 | 113 | 1.9 | 10200 | 0 | 0 | 11136 | 11659 | 0.13723 | 0.11393 | 18 | 0.28142 | 0.34471 | 0.5184 | 0.30349 | 2.4 | 0.4 | 0 | 551.5524
2022 | 2 | 1 | 9 | Y2 | Dormitory | 2012 | 1 | 0 | 1 | 0.5 | 0.5 | 0.3 | 0.1 | 0.000549 | 7.5 | 3 | 0.0292 | 0.000549 | 3.75 | 1.5 | 0.00876 | 13.8 | 0 | 20 | 24.5 | 6.2 | -1.3 | 59 | 113 | 2.7 | 14220 | 0 | 0 | 11136 | 11659 | 0.13723 | 0.11393 | 18 | 0.28142 | 0.34471 | 0.5184 | 0.30349 | 2.4 | 0.4 | 44.6431 | 462.1961
2022 | 2 | 1 | 10 | Y2 | Dormitory | 2012 | 1 | 0 | 1 | 0.2 | 0.2 | 0.3 | 0.1 | 0.000549 | 7.5 | 3 | 0.0292 | 0.000549 | 1.5 | 0.6 | 0.00876 | 12.4 | 0 | 20 | 24.5 | 7.6 | -1.7 | 52 | 113 | 2.8 | 22560 | 0 | 0 | 11136 | 11659 | 0.13723 | 0.11393 | 18 | 0.28142 | 0.34471 | 0.5184 | 0.30349 | 2.4 | 0.4 | 85.0558 | 421.9771
2022 | 2 | 1 | 11 | Y2 | Dormitory | 2012 | 1 | 0 | 0.5 | 0.2 | 0.2 | 0.3 | 0.1 | 0.000549 | 7.5 | 3 | 0.0292 | 0.0002745 | 1.5 | 0.6 | 0.00876 | 10.8 | 0 | 20 | 24.5 | 9.2 | -1.9 | 46 | 113 | 3.4 | 18540 | 0 | 0 | 11136 | 11659 | 0.13723 | 0.11393 | 18 | 0.28142 | 0.34471 | 0.5184 | 0.30349 | 2.4 | 0.4 | 77.2505 | 245.7049
2022 | 2 | 1 | 12 | Y2 | Dormitory | 2012 | 1 | 0 | 0 | 0 | 0 | 0.3 | 0.1 | 0.000549 | 7.5 | 3 | 0.0292 | 0 | 0 | 0 | 0.00876 | 10.3 | 0 | 20 | 24.5 | 9.7 | -2.7 | 42 | 113 | 2.9 | 12000 | 0 | 0 | 11136 | 11659 | 0.13723 | 0.11393 | 18 | 0.28142 | 0.34471 | 0.5184 | 0.30349 | 2.4 | 0.4 | 89.3628 | 72.6995
2022 | 2 | 1 | 13 | Y2 | Dormitory | 2012 | 0.8 | 0 | 0 | 0 | 0 | 0.3 | 0 | 0.000549 | 7.5 | 3 | 0.0292 | 0 | 0 | 0 | 0.00876 | 10 | 0 | 20 | 24.5 | 10 | -3.1 | 40 | 113 | 2.1 | 5460 | 0.2 | 0.2 | 11136 | 11659 | 0.13723 | 0.11393 | 18 | 0.28142 | 0.34471 | 0.5184 | 0.30349 | 2.4 | 0.4 | 81.8276 | 64.867
2022 | 2 | 1 | 14 | Y2 | Dormitory | 2012 | 0.8 | 0 | 0 | 0 | 0 | 0.3 | 0 | 0.000549 | 7.5 | 3 | 0.0292 | 0 | 0 | 0 | 0.00876 | 12.7 | 0 | 20 | 24.5 | 7.3 | 1.3 | 66 | 113 | 1.8 | 2880 | 0 | 0 | 11136 | 11659 | 0.13723 | 0.11393 | 18 | 0.28142 | 0.34471 | 0.5184 | 0.30349 | 2.4 | 0.4 | 99.8059 | 68.5159
2022 | 2 | 1 | 15 | Y2 | Dormitory | 2012 | 0.8 | 0 | 0 | 0 | 0 | 0.3 | 0 | 0.000549 | 7.5 | 3 | 0.0292 | 0 | 0 | 0 | 0.00876 | 13.2 | 0 | 20 | 24.5 | 6.8 | 1.4 | 69 | 135 | 1.3 | 1260 | 0 | 0 | 11136 | 11659 | 0.13723 | 0.11393 | 18 | 0.28142 | 0.34471 | 0.5184 | 0.30349 | 2.4 | 0.4 | 121.8405 | 73.5961
2022 | 2 | 1 | 16 | Y2 | Dormitory | 2012 | 0.8 | 0 | 0 | 0 | 0 | 0.3 | 0 | 0.000549 | 7.5 | 3 | 0.0292 | 0 | 0 | 0 | 0.00876 | 13.6 | 0 | 20 | 24.5 | 6.4 | 1.1 | 69 | 135 | 1 | 60 | 0 | 0 | 11136 | 11659 | 0.13723 | 0.11393 | 18 | 0.28142 | 0.34471 | 0.5184 | 0.30349 | 2.4 | 0.4 | 117.6219 | 75.6444
2022 | 2 | 1 | 17 | Y2 | Dormitory | 2012 | 1 | 0 | 0 | 0 | 0 | 0.3 | 0.1 | 0.000549 | 7.5 | 3 | 0.0292 | 0 | 0 | 0 | 0.00876 | 14.3 | 0 | 20 | 24.5 | 5.7 | 1 | 72 | 180 | 1.1 | 0 | 0 | 0 | 11136 | 11659 | 0.13723 | 0.11393 | 18 | 0.28142 | 0.34471 | 0.5184 | 0.30349 | 2.4 | 0.4 | 85.8639 | 83.6684
2022 | 2 | 1 | 18 | Y2 | Dormitory | 2012 | 1 | 0 | 0 | 0 | 0 | 0.7 | 0.1 | 0.000549 | 7.5 | 3 | 0.0292 | 0 | 0 | 0 | 0.02044 | 14.1 | 0 | 20 | 24.5 | 5.9 | 1.4 | 73 | 270 | 1.5 | 0 | 0.1 | 0.1 | 11136 | 11659 | 0.13723 | 0.11393 | 18 | 0.28142 | 0.34471 | 0.5184 | 0.30349 | 2.4 | 0.4 | 37.3795 | 128.078
2022 | 2 | 1 | 19 | Y2 | Dormitory | 2012 | 1 | 0 | 0 | 0.5 | 0.5 | 1 | 0.1 | 0.000549 | 7.5 | 3 | 0.0292 | 0 | 3.75 | 1.5 | 0.0292 | 14.8 | 0 | 20 | 24.5 | 5.2 | 1.8 | 79 | 293 | 1.7 | 0 | 0 | 0 | 11136 | 11659 | 0.13723 | 0.11393 | 18 | 0.28142 | 0.34471 | 0.5184 | 0.30349 | 2.4 | 0.4 | 0 | 198.9074
2022 | 2 | 1 | 20 | Y2 | Dormitory | 2012 | 1 | 0 | 0.5 | 0.8 | 0.8 | 1 | 0.1 | 0.000549 | 7.5 | 3 | 0.0292 | 0.0002745 | 6 | 2.4 | 0.0292 | 14.6 | 0 | 20 | 24.5 | 5.4 | 1.8 | 78 | 293 | 0.8 | 0 | 0 | 0 | 11136 | 11659 | 0.13723 | 0.11393 | 18 | 0.28142 | 0.34471 | 0.5184 | 0.30349 | 2.4 | 0.4 | 0 | 373.8111
2022 | 2 | 1 | 21 | Y2 | Dormitory | 2012 | 1 | 0 | 1 | 0.8 | 0.8 | 1 | 0.1 | 0.000549 | 7.5 | 3 | 0.0292 | 0.000549 | 6 | 2.4 | 0.0292 | 14.8 | 0 | 20 | 24.5 | 5.2 | 1.8 | 79 | 293 | 1 | 0 | 0 | 0 | 11136 | 11659 | 0.13723 | 0.11393 | 18 | 0.28142 | 0.34471 | 0.5184 | 0.30349 | 2.4 | 0.4 | 0 | 535.3477
2022 | 2 | 1 | 22 | Y2 | Dormitory | 2012 | 1 | 0 | 1 | 0.8 | 0.8 | 1 | 0.1 | 0.000549 | 7.5 | 3 | 0.0292 | 0.000549 | 6 | 2.4 | 0.0292 | 15.3 | 0 | 20 | 24.5 | 4.7 | 1.7 | 81 | 270 | 1 | 0 | 0 | 0 | 11136 | 11659 | 0.13723 | 0.11393 | 18 | 0.28142 | 0.34471 | 0.5184 | 0.30349 | 2.4 | 0.4 | 0 | 542.1185
2022 | 2 | 1 | 23 | Y2 | Dormitory | 2012 | 1 | 0 | 0.5 | 0.8 | 0.8 | 1 | 0 | 0.000549 | 7.5 | 3 | 0.0292 | 0.0002745 | 6 | 2.4 | 0.0292 | 15.3 | 0 | 20 | 24.5 | 4.7 | 1.9 | 82 | 23 | 1 | 0 | 0 | 0 | 11136 | 11659 | 0.13723 | 0.11393 | 18 | 0.28142 | 0.34471 | 0.5184 | 0.30349 | 2.4 | 0.4 | 0 | 378.6027
2022 | 2 | 1 | 0 | Y2 | Dormitory | 2012 | 1 | 0 | 0 | 0.2 | 0.2 | 1 | 0 | 0.000549 | 7.5 | 3 | 0.0292 | 0 | 1.5 | 0.6 | 0.0292 | 13.3 | 0 | 20 | 24.5 | 6.7 | 4 | 83 | 113 | 1.7 | 0 | 0 | 0 | 11136 | 11659 | 0.13723 | 0.11393 | 18 | 0.28142 | 0.34471 | 0.5184 | 0.30349 | 2.4 | 0.4 | 0 | 188.9409
2022 | 2 | 2 | 1 | Y2 | Dormitory | 2012 | 1 | 0 | 0 | 0 | 0 | 1 | 0 | 0.000549 | 7.5 | 3 | 0.0292 | 0 | 0 | 0 | 0.0292 | 11.8 | 0 | 20 | 24.5 | 8.2 | 3.8 | 74 | 113 | 1.6 | 0 | 0.8 | 0.8 | 11136 | 11659 | 0.13723 | 0.11393 | 18 | 0.28142 | 0.34471 | 0.5184 | 0.30349 | 2.4 | 0.4 | 0 | 167.2642
2022 | 2 | 2 | 2 | Y2 | Dormitory | 2012 | 1 | 0 | 0 | 0 | 0 | 1 | 0 | 0.000549 | 7.5 | 3 | 0.0292 | 0 | 0 | 0 | 0.0292 | 12.1 | 0 | 20 | 24.5 | 7.9 | 4.3 | 78 | 113 | 1.7 | 0 | 0.2 | 0.2 | 11136 | 11659 | 0.13723 | 0.11393 | 18 | 0.28142 | 0.34471 | 0.5184 | 0.30349 | 2.4 | 0.4 | 0 | 170.5071
2022 | 2 | 2 | 3 | Y2 | Dormitory | 2012 | 1 | 0 | 0 | 0 | 0 | 1 | 0 | 0.000549 | 7.5 | 3 | 0.0292 | 0 | 0 | 0 | 0.0292 | 12 | 0 | 20 | 24.5 | 8 | 4 | 76 | 113 | 1.6 | 0 | 0 | 0 | 11136 | 11659 | 0.13723 | 0.11393 | 18 | 0.28142 | 0.34471 | 0.5184 | 0.30349 | 2.4 | 0.4 | 0 | 176.4696
2022 | 2 | 2 | 4 | Y2 | Dormitory | 2012 | 1 | 0 | 0 | 0 | 0 | 1 | 0 | 0.000549 | 7.5 | 3 | 0.0292 | 0 | 0 | 0 | 0.0292 | 10.9 | 0 | 20 | 24.5 | 9.1 | 3.4 | 68 | 338 | 1.2 | 0 | 0 | 0 | 11136 | 11659 | 0.13723 | 0.11393 | 18 | 0.28142 | 0.34471 | 0.5184 | 0.30349 | 2.4 | 0.4 | 0 | 167.0207
2022 | 2 | 2 | 5 | Y2 | Dormitory | 2012 | 1 | 0 | 0 | 0 | 0 | 1 | 0 | 0.000549 | 7.5 | 3 | 0.0292 | 0 | 0 | 0 | 0.0292 | 12.4 | 0 | 20 | 24.5 | 7.6 | 3 | 73 | 293 | 3.1 | 0 | 0.3 | 0.3 | 11136 | 11659 | 0.13723 | 0.11393 | 18 | 0.28142 | 0.34471 | 0.5184 | 0.30349 | 2.4 | 0.4 | 0 | 182.8231
2022 | 2 | 2 | 6 | Y2 | Dormitory | 2012 | 1 | 0 | 0 | 0 | 0 | 1 | 0 | 0.000549 | 7.5 | 3 | 0.0292 | 0 | 0 | 0 | 0.0292 | 13.6 | 0 | 20 | 24.5 | 6.4 | 4 | 85 | 293 | 3.8 | 240 | 0.2 | 0.2 | 11136 | 11659 | 0.13723 | 0.11393 | 18 | 0.28142 | 0.34471 | 0.5184 | 0.30349 | 2.4 | 0.4 | 0 | 209.3049
2022 | 2 | 2 | 7 | Y2 | Dormitory | 2012 | 1 | 0 | 0.5 | 0.2 | 0.2 | 1 | 0 | 0.000549 | 7.5 | 3 | 0.0292 | 0.0002745 | 1.5 | 0.6 | 0.0292 | 13.7 | 0 | 20 | 24.5 | 6.3 | 4.1 | 86 | 293 | 3.8 | 1740 | 0.1 | 0.1 | 11136 | 11659 | 0.13723 | 0.11393 | 18 | 0.28142 | 0.34471 | 0.5184 | 0.30349 | 2.4 | 0.4 | 0 | 385.659
2022 | 2 | 2 | 8 | Y2 | Dormitory | 2012 | 1 | 0 | 1 | 0.5 | 0.5 | 0.7 | 0 | 0.000549 | 7.5 | 3 | 0.0292 | 0.000549 | 3.75 | 1.5 | 0.02044 | 13.9 | 0 | 20 | 24.5 | 6.1 | 3.9 | 86 | 315 | 2.2 | 5340 | 0 | 0 | 11136 | 11659 | 0.13723 | 0.11393 | 18 | 0.28142 | 0.34471 | 0.5184 | 0.30349 | 2.4 | 0.4 | 0 | 506.8095
2022 | 2 | 2 | 9 | Y2 | Dormitory | 2012 | 1 | 0 | 1 | 0.5 | 0.5 | 0.3 | 0.1 | 0.000549 | 7.5 | 3 | 0.0292 | 0.000549 | 3.75 | 1.5 | 0.00876 | 13.6 | 0 | 20 | 24.5 | 6.4 | 4 | 85 | 68 | 0.9 | 5340 | 0.1 | 0.1 | 11136 | 11659 | 0.13723 | 0.11393 | 18 | 0.28142 | 0.34471 | 0.5184 | 0.30349 | 2.4 | 0.4 | 43.6584 | 457.2925
2022 | 2 | 2 | 10 | Y2 | Dormitory | 2012 | 1 | 0 | 1 | 0.2 | 0.2 | 0.3 | 0.1 | 0.000549 | 7.5 | 3 | 0.0292 | 0.000549 | 1.5 | 0.6 | 0.00876 | 13.2 | 0 | 20 | 24.5 | 6.8 | 4.3 | 84 | 113 | 1.4 | 8820 | 0.7 | 0.7 | 11136 | 11659 | 0.13723 | 0.11393 | 18 | 0.28142 | 0.34471 | 0.5184 | 0.30349 | 2.4 | 0.4 | 83.2674 | 433.6992
2022 | 2 | 2 | 11 | Y2 | Dormitory | 2012 | 1 | 0 | 0.5 | 0.2 | 0.2 | 0.3 | 0.1 | 0.000549 | 7.5 | 3 | 0.0292 | 0.0002745 | 1.5 | 0.6 | 0.00876 | 12.7 | 0 | 20 | 24.5 | 7.3 | 4.9 | 85 | 113 | 1.4 | 8280 | 0.2 | 0.2 | 11136 | 11659 | 0.13723 | 0.11393 | 18 | 0.28142 | 0.34471 | 0.5184 | 0.30349 | 2.4 | 0.4 | 76.2042 | 267.2542
2022 | 2 | 2 | 12 | Y2 | Dormitory | 2012 | 1 | 0 | 0 | 0 | 0 | 0.3 | 0.1 | 0.000549 | 7.5 | 3 | 0.0292 | 0 | 0 | 0 | 0.00876 | 12.2 | 0 | 20 | 24.5 | 7.8 | 5.4 | 85 | 135 | 1.3 | 5580 | 0.2 | 0.2 | 11136 | 11659 | 0.13723 | 0.11393 | 18 | 0.28142 | 0.34471 | 0.5184 | 0.30349 | 2.4 | 0.4 | 88.1058 | 98.4917
2022 | 2 | 2 | 13 | Y2 | Dormitory | 2012 | 0.8 | 0 | 0 | 0 | 0 | 0.3 | 0 | 0.000549 | 7.5 | 3 | 0.0292 | 0 | 0 | 0 | 0.00876 | 11.8 | 0 | 20 | 24.5 | 8.2 | 5.8 | 85 | 135 | 0.9 | 4680 | 0.1 | 0.1 | 11136 | 11659 | 0.13723 | 0.11393 | 18 | 0.28142 | 0.34471 | 0.5184 | 0.30349 | 2.4 | 0.4 | 80.5515 | 88.0758
2022 | 2 | 2 | 14 | Y2 | Dormitory | 2012 | 0.8 | 0 | 0 | 0 | 0 | 0.3 | 0 | 0.000549 | 7.5 | 3 | 0.0292 | 0 | 0 | 0 | 0.00876 | 11.2 | 0 | 20 | 24.5 | 8.8 | 6.4 | 85 | 315 | 1.4 | 3180 | 0 | 0 | 11136 | 11659 | 0.13723 | 0.11393 | 18 | 0.28142 | 0.34471 | 0.5184 | 0.30349 | 2.4 | 0.4 | 97.7258 | 74.7329
2022 | 2 | 2 | 15 | Y2 | Dormitory | 2012 | 0.8 | 0 | 0 | 0 | 0 | 0.3 | 0 | 0.000549 | 7.5 | 3 | 0.0292 | 0 | 0 | 0 | 0.00876 | 11 | 0 | 20 | 24.5 | 9 | 6.4 | 84 | 315 | 1.3 | 780 | 0 | 0 | 11136 | 11659 | 0.13723 | 0.11393 | 18 | 0.28142 | 0.34471 | 0.5184 | 0.30349 | 2.4 | 0.4 | 118.7185 | 66.9006
2022 | 2 | 2 | 16 | Y2 | Dormitory | 2012 | 0.8 | 0 | 0 | 0 | 0 | 0.3 | 0 | 0.000549 | 7.5 | 3 | 0.0292 | 0 | 0 | 0 | 0.00876 | 11.9 | 0 | 20 | 24.5 | 8.1 | 5.5 | 84 | 315 | 1.9 | 0 | 0 | 0 | 11136 | 11659 | 0.13723 | 0.11393 | 18 | 0.28142 | 0.34471 | 0.5184 | 0.30349 | 2.4 | 0.4 | 114.0691 | 69.2883
2022 | 2 | 2 | 17 | Y2 | Dormitory | 2012 | 1 | 0 | 0 | 0 | 0 | 0.3 | 0.1 | 0.000549 | 7.5 | 3 | 0.0292 | 0 | 0 | 0 | 0.00876 | 12.4 | 0 | 20 | 24.5 | 7.6 | 5.2 | 85 | 293 | 4.2 | 0 | 0.1 | 0.1 | 11136 | 11659 | 0.13723 | 0.11393 | 18 | 0.28142 | 0.34471 | 0.5184 | 0.30349 | 2.4 | 0.4 | 83.0624 | 78.5929
2022 | 2 | 2 | 18 | Y2 | Dormitory | 2012 | 1 | 0 | 0 | 0 | 0 | 0.7 | 0.1 | 0.000549 | 7.5 | 3 | 0.0292 | 0 | 0 | 0 | 0.02044 | 13.4 | 0 | 20 | 24.5 | 6.6 | 4.7 | 88 | 293 | 4.9 | 0 | 1.1 | 1.1 | 11136 | 11659 | 0.13723 | 0.11393 | 18 | 0.28142 | 0.34471 | 0.5184 | 0.30349 | 2.4 | 0.4 | 36.406 | 122.3784
2022 | 2 | 2 | 19 | Y2 | Dormitory | 2012 | 1 | 0 | 0 | 0.5 | 0.5 | 1 | 0.1 | 0.000549 | 7.5 | 3 | 0.0292 | 0 | 3.75 | 1.5 | 0.0292 | 14.1 | 0 | 20 | 24.5 | 5.9 | 3.9 | 87 | 293 | 3.2 | 0 | 1.1 | 1.1 | 11136 | 11659 | 0.13723 | 0.11393 | 18 | 0.28142 | 0.34471 | 0.5184 | 0.30349 | 2.4 | 0.4 | 0 | 194.8102
2022 | 2 | 2 | 20 | Y2 | Dormitory | 2012 | 1 | 0 | 0.5 | 0.8 | 0.8 | 1 | 0.1 | 0.000549 | 7.5 | 3 | 0.0292 | 0.0002745 | 6 | 2.4 | 0.0292 | 14.1 | 0 | 20 | 24.5 | 5.9 | 3.7 | 86 | 293 | 2 | 0 | 0.5 | 0.5 | 11136 | 11659 | 0.13723 | 0.11393 | 18 | 0.28142 | 0.34471 | 0.5184 | 0.30349 | 2.4 | 0.4 | 0 | 372.7218
2022 | 2 | 2 | 21 | Y2 | Dormitory | 2012 | 1 | 0 | 1 | 0.8 | 0.8 | 1 | 0.1 | 0.000549 | 7.5 | 3 | 0.0292 | 0.000549 | 6 | 2.4 | 0.0292 | 14.2 | 0 | 20 | 24.5 | 5.8 | 3.6 | 86 | 225 | 0.7 | 0 | 3.4 | 3.4 | 11136 | 11659 | 0.13723 | 0.11393 | 18 | 0.28142 | 0.34471 | 0.5184 | 0.30349 | 2.4 | 0.4 | 0 | 533.6559
2022 | 2 | 2 | 22 | Y2 | Dormitory | 2012 | 1 | 0 | 1 | 0.8 | 0.8 | 1 | 0.1 | 0.000549 | 7.5 | 3 | 0.0292 | 0.000549 | 6 | 2.4 | 0.0292 | 14.3 | 0 | 20 | 24.5 | 5.7 | 3.5 | 86 | 270 | 1 | 0 | 0.5 | 0.5 | 11136 | 11659 | 0.13723 | 0.11393 | 18 | 0.28142 | 0.34471 | 0.5184 | 0.30349 | 2.4 | 0.4 | 0 | 536.9579
2022 | 2 | 2 | 23 | Y2 | Dormitory | 2012 | 1 | 0 | 0.5 | 0.8 | 0.8 | 1 | 0 | 0.000549 | 7.5 | 3 | 0.0292 | 0.0002745 | 6 | 2.4 | 0.0292 | 14.3 | 0 | 20 | 24.5 | 5.7 | 3.5 | 86 | 293 | 2.7 | 0 | 0.1 | 0.1 | 11136 | 11659 | 0.13723 | 0.11393 | 18 | 0.28142 | 0.34471 | 0.5184 | 0.30349 | 2.4 | 0.4 | 0 | 373.9133
2022 | 2 | 2 | 0 | Y2 | Dormitory | 2012 | 1 | 0 | 0 | 0.2 | 0.2 | 1 | 0 | 0.000549 | 7.5 | 3 | 0.0292 | 0 | 1.5 | 0.6 | 0.0292 | 14.2 | 0 | 20 | 24.5 | 5.8 | 3.8 | 87 | 293 | 3.7 | 0 | 0.5 | 0.5 | 11136 | 11659 | 0.13723 | 0.11393 | 18 | 0.28142 | 0.34471 | 0.5184 | 0.30349 | 2.4 | 0.4 | 0 | 203.4894
2022 | 2 | 3 | 1 | Y2 | Dormitory | 2012 | 1 | 0 | 0 | 0 | 0 | 1 | 0 | 0.000549 | 7.5 | 3 | 0.0292 | 0 | 0 | 0 | 0.0292 | 14.9 | 0 | 20 | 24.5 | 5.1 | 3.3 | 88 | 315 | 5.4 | 0 | 0.8 | 0.8 | 11136 | 11659 | 0.13723 | 0.11393 | 18 | 0.28142 | 0.34471 | 0.5184 | 0.30349 | 2.4 | 0.4 | 0 | 213.8919
2022 | 2 | 3 | 2 | Y2 | Dormitory | 2012 | 1 | 0 | 0 | 0 | 0 | 1 | 0 | 0.000549 | 7.5 | 3 | 0.0292 | 0 | 0 | 0 | 0.0292 | 15.4 | 0 | 20 | 24.5 | 4.6 | 2.6 | 87 | 315 | 5.1 | 0 | 2.1 | 2.1 | 11136 | 11659 | 0.13723 | 0.11393 | 18 | 0.28142 | 0.34471 | 0.5184 | 0.30349 | 2.4 | 0.4 | 0 | 230.4126
2022 | 2 | 3 | 3 | Y2 | Dormitory | 2012 | 1 | 0 | 0 | 0 | 0 | 1 | 0 | 0.000549 | 7.5 | 3 | 0.0292 | 0 | 0 | 0 | 0.0292 | 15.9 | 0 | 20 | 24.5 | 4.1 | 1.9 | 86 | 315 | 5.4 | 0 | 2.3 | 2.3 | 11136 | 11659 | 0.13723 | 0.11393 | 18 | 0.28142 | 0.34471 | 0.5184 | 0.30349 | 2.4 | 0.4 | 0 | 244.9577
2022 | 2 | 3 | 4 | Y2 | Dormitory | 2012 | 1 | 0 | 0 | 0 | 0 | 1 | 0 | 0.000549 | 7.5 | 3 | 0.0292 | 0 | 0 | 0 | 0.0292 | 17 | 0 | 20 | 24.5 | 3 | 0.9 | 86 | 315 | 4.8 | 0 | 2.3 | 2.3 | 11136 | 11659 | 0.13723 | 0.11393 | 18 | 0.28142 | 0.34471 | 0.5184 | 0.30349 | 2.4 | 0.4 | 0 | 264.4021
2022 | 2 | 3 | 5 | Y2 | Dormitory | 2012 | 1 | 0 | 0 | 0 | 0 | 1 | 0 | 0.000549 | 7.5 | 3 | 0.0292 | 0 | 0 | 0 | 0.0292 | 17.4 | 0 | 20 | 24.5 | 2.6 | 0.3 | 85 | 315 | 4.5 | 0 | 1.1 | 1.1 | 11136 | 11659 | 0.13723 | 0.11393 | 18 | 0.28142 | 0.34471 | 0.5184 | 0.30349 | 2.4 | 0.4 | 0 | 279.2125
2022 | 2 | 3 | 6 | Y2 | Dormitory | 2012 | 1 | 0 | 0 | 0 | 0 | 1 | 0 | 0.000549 | 7.5 | 3 | 0.0292 | 0 | 0 | 0 | 0.0292 | 16.8 | 0 | 20 | 24.5 | 3.2 | 0.9 | 85 | 315 | 4.4 | 120 | 2.3 | 2.3 | 11136 | 11659 | 0.13723 | 0.11393 | 18 | 0.28142 | 0.34471 | 0.5184 | 0.30349 | 2.4 | 0.4 | 0 | 278.2546
2022 | 2 | 3 | 7 | Y2 | Dormitory | 2012 | 1 | 0 | 0.5 | 0.2 | 0.2 | 1 | 0 | 0.000549 | 7.5 | 3 | 0.0292 | 0.0002745 | 1.5 | 0.6 | 0.0292 | 16.8 | 0 | 20 | 24.5 | 3.2 | 0.9 | 85 | 338 | 4.1 | 1080 | 1.7 | 1.7 | 11136 | 11659 | 0.13723 | 0.11393 | 18 | 0.28142 | 0.34471 | 0.5184 | 0.30349 | 2.4 | 0.4 | 0 | 441.345
2022 | 2 | 3 | 8 | Y2 | Dormitory | 2012 | 1 | 0 | 1 | 0.5 | 0.5 | 0.7 | 0 | 0.000549 | 7.5 | 3 | 0.0292 | 0.000549 | 3.75 | 1.5 | 0.02044 | 16.3 | 0 | 20 | 24.5 | 3.7 | 1.4 | 85 | 338 | 4.2 | 3480 | 1.1 | 1.1 | 11136 | 11659 | 0.13723 | 0.11393 | 18 | 0.28142 | 0.34471 | 0.5184 | 0.30349 | 2.4 | 0.4 | 0 | 543.9048
2022 | 2 | 3 | 9 | Y2 | Dormitory | 2012 | 1 | 0 | 1 | 0.5 | 0.5 | 0.3 | 0.1 | 0.000549 | 7.5 | 3 | 0.0292 | 0.000549 | 3.75 | 1.5 | 0.00876 | 15.9 | 0 | 20 | 24.5 | 4.1 | 1.8 | 85 | 315 | 4.9 | 3420 | 0.7 | 0.7 | 11136 | 11659 | 0.13723 | 0.11393 | 18 | 0.28142 | 0.34471 | 0.5184 | 0.30349 | 2.4 | 0.4 | 33.8487 | 481.1212
2022 | 2 | 3 | 10 | Y2 | Dormitory | 2012 | 1 | 0 | 1 | 0.2 | 0.2 | 0.3 | 0.1 | 0.000549 | 7.5 | 3 | 0.0292 | 0.000549 | 1.5 | 0.6 | 0.00876 | 16.1 | 0 | 20 | 24.5 | 3.9 | 1.6 | 85 | 338 | 4.2 | 4320 | 0.8 | 0.8 | 11136 | 11659 | 0.13723 | 0.11393 | 18 | 0.28142 | 0.34471 | 0.5184 | 0.30349 | 2.4 | 0.4 | 57.7476 | 462.8117
2022 | 2 | 3 | 11 | Y2 | Dormitory | 2012 | 1 | 0 | 0.5 | 0.2 | 0.2 | 0.3 | 0.1 | 0.000549 | 7.5 | 3 | 0.0292 | 0.0002745 | 1.5 | 0.6 | 0.00876 | 15.9 | 0 | 20 | 24.5 | 4.1 | 1.8 | 85 | 338 | 3.8 | 4740 | 0.7 | 0.7 | 11136 | 11659 | 0.13723 | 0.11393 | 18 | 0.28142 | 0.34471 | 0.5184 | 0.30349 | 2.4 | 0.4 | 55.5063 | 298.7813
2022 | 2 | 3 | 12 | Y2 | Dormitory | 2012 | 1 | 0 | 0 | 0 | 0 | 0.3 | 0.1 | 0.000549 | 7.5 | 3 | 0.0292 | 0 | 0 | 0 | 0.00876 | 15.5 | 0 | 20 | 24.5 | 4.5 | 2 | 84 | 338 | 4.9 | 3660 | 0.8 | 0.8 | 11136 | 11659 | 0.13723 | 0.11393 | 18 | 0.28142 | 0.34471 | 0.5184 | 0.30349 | 2.4 | 0.4 | 65.9301 | 128.3819
2022 | 2 | 3 | 13 | Y2 | Dormitory | 2012 | 0.8 | 0 | 0 | 0 | 0 | 0.3 | 0 | 0.000549 | 7.5 | 3 | 0.0292 | 0 | 0 | 0 | 0.00876 | 15.7 | 0 | 20 | 24.5 | 4.3 | 2 | 85 | 315 | 5.9 | 4680 | 0.7 | 0.7 | 11136 | 11659 | 0.13723 | 0.11393 | 18 | 0.28142 | 0.34471 | 0.5184 | 0.30349 | 2.4 | 0.4 | 63.0897 | 120.7789
2022 | 2 | 3 | 14 | Y2 | Dormitory | 2012 | 0.8 | 0 | 0 | 0 | 0 | 0.3 | 0 | 0.000549 | 7.5 | 3 | 0.0292 | 0 | 0 | 0 | 0.00876 | 16 | 0 | 20 | 24.5 | 4 | 1.5 | 84 | 338 | 5.7 | 1560 | 0.5 | 0.5 | 11136 | 11659 | 0.13723 | 0.11393 | 18 | 0.28142 | 0.34471 | 0.5184 | 0.30349 | 2.4 | 0.4 | 71.9383 | 117.2455
2022 | 2 | 3 | 15 | Y2 | Dormitory | 2012 | 0.8 | 0 | 0 | 0 | 0 | 0.3 | 0 | 0.000549 | 7.5 | 3 | 0.0292 | 0 | 0 | 0 | 0.00876 | 16.2 | 0 | 20 | 24.5 | 3.8 | 1.3 | 84 | 338 | 4.9 | 480 | 0.7 | 0.7 | 11136 | 11659 | 0.13723 | 0.11393 | 18 | 0.28142 | 0.34471 | 0.5184 | 0.30349 | 2.4 | 0.4 | 83.2658 | 110.9768
2022 | 2 | 3 | 16 | Y2 | Dormitory | 2012 | 0.8 | 0 | 0 | 0 | 0 | 0.3 | 0 | 0.000549 | 7.5 | 3 | 0.0292 | 0 | 0 | 0 | 0.00876 | 16 | 0 | 20 | 24.5 | 4 | 1.5 | 84 | 338 | 4.8 | 0 | 0.7 | 0.7 | 11136 | 11659 | 0.13723 | 0.11393 | 18 | 0.28142 | 0.34471 | 0.5184 | 0.30349 | 2.4 | 0.4 | 70.3662 | 107.9007
2022 | 2 | 3 | 17 | Y2 | Dormitory | 2012 | 1 | 0 | 0 | 0 | 0 | 0.3 | 0.1 | 0.000549 | 7.5 | 3 | 0.0292 | 0 | 0 | 0 | 0.00876 | 16 | 0 | 20 | 24.5 | 4 | 1.3 | 83 | 338 | 5.1 | 0 | 0.9 | 0.9 | 11136 | 11659 | 0.13723 | 0.11393 | 18 | 0.28142 | 0.34471 | 0.5184 | 0.30349 | 2.4 | 0.4 | 41.6217 | 115.4216
2022 | 2 | 3 | 18 | Y2 | Dormitory | 2012 | 1 | 0 | 0 | 0 | 0 | 0.7 | 0.1 | 0.000549 | 7.5 | 3 | 0.0292 | 0 | 0 | 0 | 0.02044 | 16 | 0 | 20 | 24.5 | 4 | 1.2 | 82 | 0 | 4.6 | 0 | 0.5 | 0.5 | 11136 | 11659 | 0.13723 | 0.11393 | 18 | 0.28142 | 0.34471 | 0.5184 | 0.30349 | 2.4 | 0.4 | 17.2005 | 177.616
2022 | 2 | 3 | 19 | Y2 | Dormitory | 2012 | 1 | 0 | 0 | 0.5 | 0.5 | 1 | 0.1 | 0.000549 | 7.5 | 3 | 0.0292 | 0 | 3.75 | 1.5 | 0.0292 | 15.7 | 0 | 20 | 24.5 | 4.3 | 0.6 | 77 | 0 | 3.1 | 0 | 0 | 0 | 11136 | 11659 | 0.13723 | 0.11393 | 18 | 0.28142 | 0.34471 | 0.5184 | 0.30349 | 2.4 | 0.4 | 0.32732 | 256.3113
2022 | 2 | 3 | 20 | Y2 | Dormitory | 2012 | 1 | 0 | 0.5 | 0.8 | 0.8 | 1 | 0.1 | 0.000549 | 7.5 | 3 | 0.0292 | 0.0002745 | 6 | 2.4 | 0.0292 | 15.7 | 0 | 20 | 24.5 | 4.3 | 0.8 | 78 | 338 | 3.1 | 0 | 0.3 | 0.3 | 11136 | 11659 | 0.13723 | 0.11393 | 18 | 0.28142 | 0.34471 | 0.5184 | 0.30349 | 2.4 | 0.4 | 0 | 428.1463
2022 | 2 | 3 | 21 | Y2 | Dormitory | 2012 | 1 | 0 | 1 | 0.8 | 0.8 | 1 | 0.1 | 0.000549 | 7.5 | 3 | 0.0292 | 0.000549 | 6 | 2.4 | 0.0292 | 15.4 | 0 | 20 | 24.5 | 4.6 | 0.9 | 77 | 338 | 3.9 | 0 | 0 | 0 | 11136 | 11659 | 0.13723 | 0.11393 | 18 | 0.28142 | 0.34471 | 0.5184 | 0.30349 | 2.4 | 0.4 | 0 | 587.7964
2022 | 2 | 3 | 22 | Y2 | Dormitory | 2012 | 1 | 0 | 1 | 0.8 | 0.8 | 1 | 0.1 | 0.000549 | 7.5 | 3 | 0.0292 | 0.000549 | 6 | 2.4 | 0.0292 | 15.2 | 0 | 20 | 24.5 | 4.8 | 0.3 | 73 | 338 | 3.5 | 0 | 0 | 0 | 11136 | 11659 | 0.13723 | 0.11393 | 18 | 0.28142 | 0.34471 | 0.5184 | 0.30349 | 2.4 | 0.4 | 0 | 584.6983
2022 | 2 | 3 | 23 | Y2 | Dormitory | 2012 | 1 | 0 | 0.5 | 0.8 | 0.8 | 1 | 0 | 0.000549 | 7.5 | 3 | 0.0292 | 0.0002745 | 6 | 2.4 | 0.0292 | 15.4 | 0 | 20 | 24.5 | 4.6 | 0.3 | 74 | 338 | 3.3 | 0 | 0 | 0 | 11136 | 11659 | 0.13723 | 0.11393 | 18 | 0.28142 | 0.34471 | 0.5184 | 0.30349 | 2.4 | 0.4 | 0 | 416.9321
2022 | 2 | 3 | 0 | Y2 | Dormitory | 2012 | 1 | 0 | 0 | 0.2 | 0.2 | 1 | 0 | 0.000549 | 7.5 | 3 | 0.0292 | 0 | 1.5 | 0.6 | 0.0292 | 15.3 | 0 | 20 | 24.5 | 4.7 | 0.6 | 75 | 338 | 3.2 | 0 | 0 | 0 | 11136 | 11659 | 0.13723 | 0.11393 | 18 | 0.28142 | 0.34471 | 0.5184 | 0.30349 | 2.4 | 0.4 | 0 | 244.8427
2022 | 2 | 4 | 1 | Y2 | Dormitory | 2012 | 1 | 0 | 0 | 0 | 0 | 1 | 0 | 0.000549 | 7.5 | 3 | 0.0292 | 0 | 0 | 0 | 0.0292 | 15.7 | 0 | 20 | 24.5 | 4.3 | -0.4 | 72 | 315 | 2.6 | 0 | 0 | 0 | 11136 | 11659 | 0.13723 | 0.11393 | 18 | 0.28142 | 0.34471 | 0.5184 | 0.30349 | 2.4 | 0.4 | 0 | 247.3282
2022 | 2 | 4 | 2 | Y2 | Dormitory | 2012 | 1 | 0 | 0 | 0 | 0 | 1 | 0 | 0.000549 | 7.5 | 3 | 0.0292 | 0 | 0 | 0 | 0.0292 | 15.6 | 0 | 20 | 24.5 | 4.4 | -0.3 | 72 | 338 | 3.7 | 0 | 0 | 0 | 11136 | 11659 | 0.13723 | 0.11393 | 18 | 0.28142 | 0.34471 | 0.5184 | 0.30349 | 2.4 | 0.4 | 0 | 252.4664
2022 | 2 | 4 | 3 | Y2 | Dormitory | 2012 | 1 | 0 | 0 | 0 | 0 | 1 | 0 | 0.000549 | 7.5 | 3 | 0.0292 | 0 | 0 | 0 | 0.0292 | 15.8 | 0 | 20 | 24.5 | 4.2 | -0.7 | 71 | 338 | 3.3 | 0 | 0 | 0 | 11136 | 11659 | 0.13723 | 0.11393 | 18 | 0.28142 | 0.34471 | 0.5184 | 0.30349 | 2.4 | 0.4 | 0 | 257.0647
2022 | 2 | 4 | 4 | Y2 | Dormitory | 2012 | 1 | 0 | 0 | 0 | 0 | 1 | 0 | 0.000549 | 7.5 | 3 | 0.0292 | 0 | 0 | 0 | 0.0292 | 16.5 | 0 | 20 | 24.5 | 3.5 | -1.1 | 72 | 315 | 3 | 0 | 0 | 0 | 11136 | 11659 | 0.13723 | 0.11393 | 18 | 0.28142 | 0.34471 | 0.5184 | 0.30349 | 2.4 | 0.4 | 0 | 268.4092
2022 | 2 | 4 | 5 | Y2 | Dormitory | 2012 | 1 | 0 | 0 | 0 | 0 | 1 | 0 | 0.000549 | 7.5 | 3 | 0.0292 | 0 | 0 | 0 | 0.0292 | 16.5 | 0 | 20 | 24.5 | 3.5 | -1.1 | 72 | 338 | 3.2 | 0 | 0 | 0 | 11136 | 11659 | 0.13723 | 0.11393 | 18 | 0.28142 | 0.34471 | 0.5184 | 0.30349 | 2.4 | 0.4 | 0 | 275.1317
2022 | 2 | 4 | 6 | Y2 | Dormitory | 2012 | 1 | 0 | 0 | 0 | 0 | 1 | 0 | 0.000549 | 7.5 | 3 | 0.0292 | 0 | 0 | 0 | 0.0292 | 16.7 | 0 | 20 | 24.5 | 3.3 | -1.9 | 69 | 315 | 2.6 | 1800 | 0 | 0 | 11136 | 11659 | 0.13723 | 0.11393 | 18 | 0.28142 | 0.34471 | 0.5184 | 0.30349 | 2.4 | 0.4 | 0 | 279.1048
2022 | 2 | 4 | 7 | Y2 | Dormitory | 2012 | 1 | 0 | 0.5 | 0.2 | 0.2 | 1 | 0 | 0.000549 | 7.5 | 3 | 0.0292 | 0.0002745 | 1.5 | 0.6 | 0.0292 | 16.3 | 0 | 20 | 24.5 | 3.7 | -1.5 | 69 | 338 | 2.9 | 13200 | 0 | 0 | 11136 | 11659 | 0.13723 | 0.11393 | 18 | 0.28142 | 0.34471 | 0.5184 | 0.30349 | 2.4 | 0.4 | 0 | 442.1603
2022 | 2 | 4 | 8 | Y2 | Dormitory | 2012 | 1 | 0 | 1 | 0.5 | 0.5 | 0.7 | 0 | 0.000549 | 7.5 | 3 | 0.0292 | 0.000549 | 3.75 | 1.5 | 0.02044 | 15.1 | 0 | 20 | 24.5 | 4.9 | -1.4 | 64 | 0 | 3.8 | 12060 | 0 | 0 | 11136 | 11659 | 0.13723 | 0.11393 | 18 | 0.28142 | 0.34471 | 0.5184 | 0.30349 | 2.4 | 0.4 | 0 | 537.7527
2022 | 2 | 4 | 9 | Y2 | Dormitory | 2012 | 1 | 0 | 1 | 0.5 | 0.5 | 0.3 | 0.1 | 0.000549 | 7.5 | 3 | 0.0292 | 0.000549 | 3.75 | 1.5 | 0.00876 | 15.2 | 0 | 20 | 24.5 | 4.8 | -1.9 | 62 | 0 | 4.4 | 23160 | 0 | 0 | 11136 | 11659 | 0.13723 | 0.11393 | 18 | 0.28142 | 0.34471 | 0.5184 | 0.30349 | 2.4 | 0.4 | 40.4817 | 475.4526
2022 | 2 | 4 | 10 | Y2 | Dormitory | 2012 | 1 | 0 | 1 | 0.2 | 0.2 | 0.3 | 0.1 | 0.000549 | 7.5 | 3 | 0.0292 | 0.000549 | 1.5 | 0.6 | 0.00876 | 14.1 | 0 | 20 | 24.5 | 5.9 | -1.1 | 61 | 338 | 4.3 | 19980 | 0 | 0 | 11136 | 11659 | 0.13723 | 0.11393 | 18 | 0.28142 | 0.34471 | 0.5184 | 0.30349 | 2.4 | 0.4 | 74.2864 | 448.3614
2022 | 2 | 4 | 11 | Y2 | Dormitory | 2012 | 1 | 0 | 0.5 | 0.2 | 0.2 | 0.3 | 0.1 | 0.000549 | 7.5 | 3 | 0.0292 | 0.0002745 | 1.5 | 0.6 | 0.00876 | 14.6 | 0 | 20 | 24.5 | 5.4 | -2.8 | 56 | 0 | 4.3 | 19920 | 0 | 0 | 11136 | 11659 | 0.13723 | 0.11393 | 18 | 0.28142 | 0.34471 | 0.5184 | 0.30349 | 2.4 | 0.4 | 69.0472 | 283.4003
2022 | 2 | 4 | 12 | Y2 | Dormitory | 2012 | 1 | 0 | 0 | 0 | 0 | 0.3 | 0.1 | 0.000549 | 7.5 | 3 | 0.0292 | 0 | 0 | 0 | 0.00876 | 14.9 | 0 | 20 | 24.5 | 5.1 | -2.6 | 58 | 0 | 3.8 | 22440 | 0 | 0 | 11136 | 11659 | 0.13723 | 0.11393 | 18 | 0.28142 | 0.34471 | 0.5184 | 0.30349 | 2.4 | 0.4 | 78.7698 | 119.2004
2022 | 2 | 4 | 13 | Y2 | Dormitory | 2012 | 0.8 | 0 | 0 | 0 | 0 | 0.3 | 0 | 0.000549 | 7.5 | 3 | 0.0292 | 0 | 0 | 0 | 0.00876 | 14.3 | 0 | 20 | 24.5 | 5.7 | -2.5 | 56 | 338 | 3.7 | 15480 | 0 | 0 | 11136 | 11659 | 0.13723 | 0.11393 | 18 | 0.28142 | 0.34471 | 0.5184 | 0.30349 | 2.4 | 0.4 | 72.6532 | 108.5544
2022 | 2 | 4 | 14 | Y2 | Dormitory | 2012 | 0.8 | 0 | 0 | 0 | 0 | 0.3 | 0 | 0.000549 | 7.5 | 3 | 0.0292 | 0 | 0 | 0 | 0.00876 | 14.8 | 0 | 20 | 24.5 | 5.2 | -4.2 | 51 | 0 | 3.1 | 5100 | 0 | 0 | 11136 | 11659 | 0.13723 | 0.11393 | 18 | 0.28142 | 0.34471 | 0.5184 | 0.30349 | 2.4 | 0.4 | 87.5239 | 100.6842
2022 | 2 | 4 | 15 | Y2 | Dormitory | 2012 | 0.8 | 0 | 0 | 0 | 0 | 0.3 | 0 | 0.000549 | 7.5 | 3 | 0.0292 | 0 | 0 | 0 | 0.00876 | 15.5 | 0 | 20 | 24.5 | 4.5 | -5.4 | 49 | 338 | 2.2 | 2100 | 0 | 0 | 11136 | 11659 | 0.13723 | 0.11393 | 18 | 0.28142 | 0.34471 | 0.5184 | 0.30349 | 2.4 | 0.4 | 104.3031 | 95.8507
2022 | 2 | 4 | 16 | Y2 | Dormitory | 2012 | 0.8 | 0 | 0 | 0 | 0 | 0.3 | 0 | 0.000549 | 7.5 | 3 | 0.0292 | 0 | 0 | 0 | 0.00876 | 16.6 | 0 | 20 | 24.5 | 3.4 | -5.1 | 54 | 315 | 1.2 | 120 | 0 | 0 | 11136 | 11659 | 0.13723 | 0.11393 | 18 | 0.28142 | 0.34471 | 0.5184 | 0.30349 | 2.4 | 0.4 | 98.0007 | 100.9238
2022 | 2 | 4 | 17 | Y2 | Dormitory | 2012 | 1 | 0 | 0 | 0 | 0 | 0.3 | 0.1 | 0.000549 | 7.5 | 3 | 0.0292 | 0 | 0 | 0 | 0.00876 | 18.1 | 0 | 20 | 24.5 | 1.9 | -5.4 | 59 | 68 | 0.7 | 0 | 0 | 0 | 11136 | 11659 | 0.13723 | 0.11393 | 18 | 0.28142 | 0.34471 | 0.5184 | 0.30349 | 2.4 | 0.4 | 70.7252 | 115.8537
2022 | 2 | 4 | 18 | Y2 | Dormitory | 2012 | 1 | 0 | 0 | 0 | 0 | 0.7 | 0.1 | 0.000549 | 7.5 | 3 | 0.0292 | 0 | 0 | 0 | 0.02044 | 18.9 | 0 | 20 | 24.5 | 1.1 | -5.2 | 63 | 180 | 0.5 | 0 | 0 | 0 | 11136 | 11659 | 0.13723 | 0.11393 | 18 | 0.28142 | 0.34471 | 0.5184 | 0.30349 | 2.4 | 0.4 | 31.3624 | 184.7917
2022 | 2 | 4 | 19 | Y2 | Dormitory | 2012 | 1 | 0 | 0 | 0.5 | 0.5 | 1 | 0.1 | 0.000549 | 7.5 | 3 | 0.0292 | 0 | 3.75 | 1.5 | 0.0292 | 20.3 | 0 | 20 | 24.5 | -0.3 | -5.6 | 68 | 158 | 0.7 | 0 | 0 | 0 | 11136 | 11659 | 0.13723 | 0.11393 | 18 | 0.28142 | 0.34471 | 0.5184 | 0.30349 | 2.4 | 0.4 | 0.30247 | 289.8064
2022 | 2 | 4 | 20 | Y2 | Dormitory | 2012 | 1 | 0 | 0.5 | 0.8 | 0.8 | 1 | 0.1 | 0.000549 | 7.5 | 3 | 0.0292 | 0.0002745 | 6 | 2.4 | 0.0292 | 21.1 | 0 | 20 | 24.5 | -1.1 | -5.8 | 71 | 158 | 0.9 | 0 | 0 | 0 | 11136 | 11659 | 0.13723 | 0.11393 | 18 | 0.28142 | 0.34471 | 0.5184 | 0.30349 | 2.4 | 0.4 | 0 | 487.2712
2022 | 2 | 4 | 21 | Y2 | Dormitory | 2012 | 1 | 0 | 1 | 0.8 | 0.8 | 1 | 0.1 | 0.000549 | 7.5 | 3 | 0.0292 | 0.000549 | 6 | 2.4 | 0.0292 | 21.7 | 0 | 20 | 24.5 | -1.7 | -5.4 | 76 | 158 | 0.8 | 0 | 0 | 0 | 11136 | 11659 | 0.13723 | 0.11393 | 18 | 0.28142 | 0.34471 | 0.5184 | 0.30349 | 2.4 | 0.4 | 0 | 666.2108
2022 | 2 | 4 | 22 | Y2 | Dormitory | 2012 | 1 | 0 | 1 | 0.8 | 0.8 | 1 | 0.1 | 0.000549 | 7.5 | 3 | 0.0292 | 0.000549 | 6 | 2.4 | 0.0292 | 22 | 0 | 20 | 24.5 | -2 | -5.4 | 78 | 180 | 0.6 | 0 | 0 | 0 | 11136 | 11659 | 0.13723 | 0.11393 | 18 | 0.28142 | 0.34471 | 0.5184 | 0.30349 | 2.4 | 0.4 | 0 | 676.7986
2022 | 2 | 4 | 23 | Y2 | Dormitory | 2012 | 1 | 0 | 0.5 | 0.8 | 0.8 | 1 | 0 | 0.000549 | 7.5 | 3 | 0.0292 | 0.0002745 | 6 | 2.4 | 0.0292 | 22.5 | 0 | 20 | 24.5 | -2.5 | -5.9 | 78 | 158 | 0.8 | 0 | 0 | 0 | 11136 | 11659 | 0.13723 | 0.11393 | 18 | 0.28142 | 0.34471 | 0.5184 | 0.30349 | 2.4 | 0.4 | 0 | 519.8018
2022 | 2 | 4 | 0 | Y2 | Dormitory | 2012 | 1 | 0 | 0 | 0.2 | 0.2 | 1 | 0 | 0.000549 | 7.5 | 3 | 0.0292 | 0 | 1.5 | 0.6 | 0.0292 | 22.5 | 0 | 20 | 24.5 | -2.5 | -5.5 | 80 | 158 | 1.2 | 0 | 0 | 0 | 11136 | 11659 | 0.13723 | 0.11393 | 18 | 0.28142 | 0.34471 | 0.5184 | 0.30349 | 2.4 | 0.4 | 0 | 353.2874
2022 | 2 | 5 | 1 | Y2 | Dormitory | 2012 | 1 | 0 | 0 | 0 | 0 | 1 | 0 | 0.000549 | 7.5 | 3 | 0.0292 | 0 | 0 | 0 | 0.0292 | 22.5 | 0 | 20 | 24.5 | -2.5 | -5.2 | 82 | 158 | 1 | 0 | 0 | 0 | 11136 | 11659 | 0.13723 | 0.11393 | 18 | 0.28142 | 0.34471 | 0.5184 | 0.30349 | 2.4 | 0.4 | 0 | 354.7015
2022 | 2 | 5 | 2 | Y2 | Dormitory | 2012 | 1 | 0 | 0 | 0 | 0 | 1 | 0 | 0.000549 | 7.5 | 3 | 0.0292 | 0 | 0 | 0 | 0.0292 | 22.5 | 0 | 20 | 24.5 | -2.5 | -5.2 | 82 | 158 | 1.1 | 0 | 0 | 0 | 11136 | 11659 | 0.13723 | 0.11393 | 18 | 0.28142 | 0.34471 | 0.5184 | 0.30349 | 2.4 | 0.4 | 0 | 360.3483
2022 | 2 | 5 | 3 | Y2 | Dormitory | 2012 | 1 | 0 | 0 | 0 | 0 | 1 | 0 | 0.000549 | 7.5 | 3 | 0.0292 | 0 | 0 | 0 | 0.0292 | 23 | 0 | 20 | 24.5 | -3 | -5.8 | 81 | 158 | 1.1 | 0 | 0 | 0 | 11136 | 11659 | 0.13723 | 0.11393 | 18 | 0.28142 | 0.34471 | 0.5184 | 0.30349 | 2.4 | 0.4 | 0 | 372.5448
2022 | 2 | 5 | 4 | Y2 | Dormitory | 2012 | 1 | 0 | 0 | 0 | 0 | 1 | 0 | 0.000549 | 7.5 | 3 | 0.0292 | 0 | 0 | 0 | 0.0292 | 22.8 | 0 | 20 | 24.5 | -2.8 | -5.5 | 82 | 158 | 1 | 0 | 0 | 0 | 11136 | 11659 | 0.13723 | 0.11393 | 18 | 0.28142 | 0.34471 | 0.5184 | 0.30349 | 2.4 | 0.4 | 0 | 378.7614
2022 | 2 | 5 | 5 | Y2 | Dormitory | 2012 | 1 | 0 | 0 | 0 | 0 | 1 | 0 | 0.000549 | 7.5 | 3 | 0.0292 | 0 | 0 | 0 | 0.0292 | 23.2 | 0 | 20 | 24.5 | -3.2 | -5.9 | 82 | 158 | 1 | 0 | 0 | 0 | 11136 | 11659 | 0.13723 | 0.11393 | 18 | 0.28142 | 0.34471 | 0.5184 | 0.30349 | 2.4 | 0.4 | 0 | 385.9684
2022 | 2 | 5 | 6 | Y2 | Dormitory | 2012 | 1 | 0 | 0 | 0 | 0 | 1 | 0 | 0.000549 | 7.5 | 3 | 0.0292 | 0 | 0 | 0 | 0.0292 | 22.7 | 0 | 20 | 24.5 | -2.7 | -5.2 | 83 | 135 | 0.8 | 4020 | 0 | 0 | 11136 | 11659 | 0.13723 | 0.11393 | 18 | 0.28142 | 0.34471 | 0.5184 | 0.30349 | 2.4 | 0.4 | 0 | 387.0489
2022 | 2 | 5 | 7 | Y2 | Dormitory | 2012 | 1 | 0 | 0.5 | 0.2 | 0.2 | 1 | 0 | 0.000549 | 7.5 | 3 | 0.0292 | 0.0002745 | 1.5 | 0.6 | 0.0292 | 21.3 | 0 | 20 | 24.5 | -1.3 | -3.9 | 83 | 113 | 1.5 | 14700 | 0 | 0 | 11136 | 11659 | 0.13723 | 0.11393 | 18 | 0.28142 | 0.34471 | 0.5184 | 0.30349 | 2.4 | 0.4 | 0 | 536.3394
2022 | 2 | 5 | 8 | Y2 | Dormitory | 2012 | 1 | 0 | 1 | 0.5 | 0.5 | 0.7 | 0 | 0.000549 | 7.5 | 3 | 0.0292 | 0.000549 | 3.75 | 1.5 | 0.02044 | 19.3 | 0 | 20 | 24.5 | 0.7 | -2.7 | 78 | 113 | 2.3 | 17820 | 0 | 0 | 11136 | 11659 | 0.13723 | 0.11393 | 18 | 0.28142 | 0.34471 | 0.5184 | 0.30349 | 2.4 | 0.4 | 0 | 599.6324
2022 | 2 | 5 | 9 | Y2 | Dormitory | 2012 | 1 | 0 | 1 | 0.5 | 0.5 | 0.3 | 0.1 | 0.000549 | 7.5 | 3 | 0.0292 | 0.000549 | 3.75 | 1.5 | 0.00876 | 15.1 | 0 | 20 | 24.5 | 4.9 | -0.8 | 67 | 180 | 2 | 27900 | 0 | 0 | 11136 | 11659 | 0.13723 | 0.11393 | 18 | 0.28142 | 0.34471 | 0.5184 | 0.30349 | 2.4 | 0.4 | 15.5681 | 497.174
2022 | 2 | 5 | 10 | Y2 | Dormitory | 2012 | 1 | 0 | 1 | 0.2 | 0.2 | 0.3 | 0.1 | 0.000549 | 7.5 | 3 | 0.0292 | 0.000549 | 1.5 | 0.6 | 0.00876 | 12.9 | 0 | 20 | 24.5 | 7.1 | -2.7 | 50 | 203 | 2 | 34200 | 0 | 0 | 11136 | 11659 | 0.13723 | 0.11393 | 18 | 0.28142 | 0.34471 | 0.5184 | 0.30349 | 2.4 | 0.4 | 18.2044 | 461.9138
2022 | 2 | 5 | 11 | Y2 | Dormitory | 2012 | 1 | 0 | 0.5 | 0.2 | 0.2 | 0.3 | 0.1 | 0.000549 | 7.5 | 3 | 0.0292 | 0.0002745 | 1.5 | 0.6 | 0.00876 | 11.6 | 0 | 20 | 24.5 | 8.4 | -2.7 | 46 | 225 | 2.3 | 34680 | 0 | 0 | 11136 | 11659 | 0.13723 | 0.11393 | 18 | 0.28142 | 0.34471 | 0.5184 | 0.30349 | 2.4 | 0.4 | 18.8581 | 287.3826
2022 | 2 | 5 | 12 | Y2 | Dormitory | 2012 | 1 | 0 | 0 | 0 | 0 | 0.3 | 0.1 | 0.000549 | 7.5 | 3 | 0.0292 | 0 | 0 | 0 | 0.00876 | 11.2 | 0 | 20 | 24.5 | 8.8 | -2.9 | 44 | 248 | 1.9 | 30240 | 0 | 0 | 11136 | 11659 | 0.13723 | 0.11393 | 18 | 0.28142 | 0.34471 | 0.5184 | 0.30349 | 2.4 | 0.4 | 24.8516 | 114.0989
2022 | 2 | 5 | 13 | Y2 | Dormitory | 2012 | 0.8 | 0 | 0 | 0 | 0 | 0.3 | 0 | 0.000549 | 7.5 | 3 | 0.0292 | 0 | 0 | 0 | 0.00876 | 10.6 | 0 | 20 | 24.5 | 9.4 | -3 | 42 | 225 | 1.7 | 16860 | 0 | 0 | 11136 | 11659 | 0.13723 | 0.11393 | 18 | 0.28142 | 0.34471 | 0.5184 | 0.30349 | 2.4 | 0.4 | 26.4609 | 104.6284
2022 | 2 | 5 | 14 | Y2 | Dormitory | 2012 | 0.8 | 0 | 0 | 0 | 0 | 0.3 | 0 | 0.000549 | 7.5 | 3 | 0.0292 | 0 | 0 | 0 | 0.00876 | 11.7 | 0 | 20 | 24.5 | 8.3 | -1.9 | 49 | 68 | 1.5 | 4800 | 0 | 0 | 11136 | 11659 | 0.13723 | 0.11393 | 18 | 0.28142 | 0.34471 | 0.5184 | 0.30349 | 2.4 | 0.4 | 27.9063 | 107.0199
2022 | 2 | 5 | 15 | Y2 | Dormitory | 2012 | 0.8 | 0 | 0 | 0 | 0 | 0.3 | 0 | 0.000549 | 7.5 | 3 | 0.0292 | 0 | 0 | 0 | 0.00876 | 12.2 | 0 | 20 | 24.5 | 7.8 | -1.5 | 52 | 135 | 1.3 | 1740 | 0 | 0 | 11136 | 11659 | 0.13723 | 0.11393 | 18 | 0.28142 | 0.34471 | 0.5184 | 0.30349 | 2.4 | 0.4 | 30.7306 | 111.2977
2022 | 2 | 5 | 16 | Y2 | Dormitory | 2012 | 0.8 | 0 | 0 | 0 | 0 | 0.3 | 0 | 0.000549 | 7.5 | 3 | 0.0292 | 0 | 0 | 0 | 0.00876 | 13.7 | 0 | 20 | 24.5 | 6.3 | -1.2 | 59 | 113 | 1.3 | 180 | 0 | 0 | 11136 | 11659 | 0.13723 | 0.11393 | 18 | 0.28142 | 0.34471 | 0.5184 | 0.30349 | 2.4 | 0.4 | 26.0034 | 120.2726
2022 | 2 | 5 | 17 | Y2 | Dormitory | 2012 | 1 | 0 | 0 | 0 | 0 | 0.3 | 0.1 | 0.000549 | 7.5 | 3 | 0.0292 | 0 | 0 | 0 | 0.00876 | 14.8 | 0 | 20 | 24.5 | 5.2 | -1.3 | 63 | 135 | 1.1 | 0 | 0 | 0 | 11136 | 11659 | 0.13723 | 0.11393 | 18 | 0.28142 | 0.34471 | 0.5184 | 0.30349 | 2.4 | 0.4 | 12.7964 | 137.1352
2022 | 2 | 5 | 18 | Y2 | Dormitory | 2012 | 1 | 0 | 0 | 0 | 0 | 0.7 | 0.1 | 0.000549 | 7.5 | 3 | 0.0292 | 0 | 0 | 0 | 0.02044 | 15.4 | 0 | 20 | 24.5 | 4.6 | -0.7 | 69 | 158 | 1 | 0 | 0 | 0 | 11136 | 11659 | 0.13723 | 0.11393 | 18 | 0.28142 | 0.34471 | 0.5184 | 0.30349 | 2.4 | 0.4 | 3.8861 | 201.6481
2022 | 2 | 5 | 19 | Y2 | Dormitory | 2012 | 1 | 0 | 0 | 0.5 | 0.5 | 1 | 0.1 | 0.000549 | 7.5 | 3 | 0.0292 | 0 | 3.75 | 1.5 | 0.0292 | 16 | 0 | 20 | 24.5 | 4 | -1 | 70 | 158 | 0.8 | 0 | 0 | 0 | 11136 | 11659 | 0.13723 | 0.11393 | 18 | 0.28142 | 0.34471 | 0.5184 | 0.30349 | 2.4 | 0.4 | 0.23882 | 282.2054
2022 | 2 | 5 | 20 | Y2 | Dormitory | 2012 | 1 | 0 | 0.5 | 0.8 | 0.8 | 1 | 0.1 | 0.000549 | 7.5 | 3 | 0.0292 | 0.0002745 | 6 | 2.4 | 0.0292 | 16.5 | 0 | 20 | 24.5 | 3.5 | -0.8 | 74 | 158 | 1.2 | 0 | 0 | 0 | 11136 | 11659 | 0.13723 | 0.11393 | 18 | 0.28142 | 0.34471 | 0.5184 | 0.30349 | 2.4 | 0.4 | 0 | 460.32
2022 | 2 | 5 | 21 | Y2 | Dormitory | 2012 | 1 | 0 | 1 | 0.8 | 0.8 | 1 | 0.1 | 0.000549 | 7.5 | 3 | 0.0292 | 0.000549 | 6 | 2.4 | 0.0292 | 16.8 | 0 | 20 | 24.5 | 3.2 | -1.6 | 71 | 158 | 1.3 | 0 | 0 | 0 | 11136 | 11659 | 0.13723 | 0.11393 | 18 | 0.28142 | 0.34471 | 0.5184 | 0.30349 | 2.4 | 0.4 | 0 | 626.6246
2022 | 2 | 5 | 22 | Y2 | Dormitory | 2012 | 1 | 0 | 1 | 0.8 | 0.8 | 1 | 0.1 | 0.000549 | 7.5 | 3 | 0.0292 | 0.000549 | 6 | 2.4 | 0.0292 | 17.8 | 0 | 20 | 24.5 | 2.2 | -2 | 74 | 158 | 1.4 | 0 | 0 | 0 | 11136 | 11659 | 0.13723 | 0.11393 | 18 | 0.28142 | 0.34471 | 0.5184 | 0.30349 | 2.4 | 0.4 | 0 | 638.8772
2022 | 2 | 5 | 23 | Y2 | Dormitory | 2012 | 1 | 0 | 0.5 | 0.8 | 0.8 | 1 | 0 | 0.000549 | 7.5 | 3 | 0.0292 | 0.0002745 | 6 | 2.4 | 0.0292 | 17.2 | 0 | 20 | 24.5 | 2.8 | -1.1 | 76 | 158 | 1.3 | 0 | 0 | 0 | 11136 | 11659 | 0.13723 | 0.11393 | 18 | 0.28142 | 0.34471 | 0.5184 | 0.30349 | 2.4 | 0.4 | 0 | 469.986
2022 | 2 | 5 | 0 | Y2 | Dormitory | 2012 | 1 | 0 | 0 | 0.2 | 0.2 | 1 | 0 | 0.000549 | 7.5 | 3 | 0.0292 | 0 | 1.5 | 0.6 | 0.0292 | 17.7 | 0 | 20 | 24.5 | 2.3 | -1.4 | 77 | 158 | 1.9 | 0 | 0 | 0 | 11136 | 11659 | 0.13723 | 0.11393 | 18 | 0.28142 | 0.34471 | 0.5184 | 0.30349 | 2.4 | 0.4 | 0 | 297.6421
2022 | 2 | 6 | 1 | Y2 | Dormitory | 2012 | 1 | 0 | 0 | 0 | 0 | 1 | 0 | 0.000549 | 7.5 | 3 | 0.0292 | 0 | 0 | 0 | 0.0292 | 17.3 | 0 | 20 | 24.5 | 2.7 | -1.2 | 76 | 158 | 1.5 | 0 | 0 | 0 | 11136 | 11659 | 0.13723 | 0.11393 | 18 | 0.28142 | 0.34471 | 0.5184 | 0.30349 | 2.4 | 0.4 | 0 | 294.6604
2022 | 2 | 6 | 2 | Y2 | Dormitory | 2012 | 1 | 0 | 0 | 0 | 0 | 1 | 0 | 0.000549 | 7.5 | 3 | 0.0292 | 0 | 0 | 0 | 0.0292 | 16.7 | 0 | 20 | 24.5 | 3.3 | -0.6 | 76 | 135 | 1.1 | 0 | 0 | 0 | 11136 | 11659 | 0.13723 | 0.11393 | 18 | 0.28142 | 0.34471 | 0.5184 | 0.30349 | 2.4 | 0.4 | 0 | 288.5654
2022 | 2 | 6 | 3 | Y2 | Dormitory | 2012 | 1 | 0 | 0 | 0 | 0 | 1 | 0 | 0.000549 | 7.5 | 3 | 0.0292 | 0 | 0 | 0 | 0.0292 | 16.5 | 0 | 20 | 24.5 | 3.5 | -0.4 | 76 | 158 | 1.1 | 0 | 0 | 0 | 11136 | 11659 | 0.13723 | 0.11393 | 18 | 0.28142 | 0.34471 | 0.5184 | 0.30349 | 2.4 | 0.4 | 0 | 283.5509
2022 | 2 | 6 | 4 | Y2 | Dormitory | 2012 | 1 | 0 | 0 | 0 | 0 | 1 | 0 | 0.000549 | 7.5 | 3 | 0.0292 | 0 | 0 | 0 | 0.0292 | 16 | 0 | 20 | 24.5 | 4 | -0.1 | 75 | 158 | 1.2 | 0 | 0 | 0 | 11136 | 11659 | 0.13723 | 0.11393 | 18 | 0.28142 | 0.34471 | 0.5184 | 0.30349 | 2.4 | 0.4 | 0 | 277.0873
2022 | 2 | 6 | 5 | Y2 | Dormitory | 2012 | 1 | 0 | 0 | 0 | 0 | 1 | 0 | 0.000549 | 7.5 | 3 | 0.0292 | 0 | 0 | 0 | 0.0292 | 16.3 | 0 | 20 | 24.5 | 3.7 | -0.7 | 73 | 158 | 1.1 | 0 | 0 | 0 | 11136 | 11659 | 0.13723 | 0.11393 | 18 | 0.28142 | 0.34471 | 0.5184 | 0.30349 | 2.4 | 0.4 | 0 | 278.0224
2022 | 2 | 6 | 6 | Y2 | Dormitory | 2012 | 1 | 0 | 0 | 0 | 0 | 1 | 0 | 0.000549 | 7.5 | 3 | 0.0292 | 0 | 0 | 0 | 0.0292 | 16.3 | 0 | 20 | 24.5 | 3.7 | -0.4 | 75 | 270 | 0.6 | 1560 | 0 | 0 | 11136 | 11659 | 0.13723 | 0.11393 | 18 | 0.28142 | 0.34471 | 0.5184 | 0.30349 | 2.4 | 0.4 | 0 | 280.7872
2022 | 2 | 6 | 7 | Y2 | Dormitory | 2012 | 1 | 0 | 0.5 | 0.2 | 0.2 | 1 | 0 | 0.000549 | 7.5 | 3 | 0.0292 | 0.0002745 | 1.5 | 0.6 | 0.0292 | 16.3 | 0 | 20 | 24.5 | 3.7 | -0.4 | 75 | 68 | 0.7 | 10500 | 0 | 0 | 11136 | 11659 | 0.13723 | 0.11393 | 18 | 0.28142 | 0.34471 | 0.5184 | 0.30349 | 2.4 | 0.4 | 0 | 445.9327
2022 | 2 | 6 | 8 | Y2 | Dormitory | 2012 | 1 | 0 | 1 | 0.5 | 0.5 | 0.7 | 0 | 0.000549 | 7.5 | 3 | 0.0292 | 0.000549 | 3.75 | 1.5 | 0.02044 | 14 | 0 | 20 | 24.5 | 6 | 1.1 | 71 | 0 | 1.1 | 15960 | 0 | 0 | 11136 | 11659 | 0.13723 | 0.11393 | 18 | 0.28142 | 0.34471 | 0.5184 | 0.30349 | 2.4 | 0.4 | 0 | 534.4362
2022 | 2 | 6 | 9 | Y2 | Dormitory | 2012 | 1 | 0 | 1 | 0.5 | 0.5 | 0.3 | 0.1 | 0.000549 | 7.5 | 3 | 0.0292 | 0.000549 | 3.75 | 1.5 | 0.00876 | 11.4 | 0 | 20 | 24.5 | 8.6 | 2.8 | 67 | 338 | 2.8 | 24000 | 0 | 0 | 11136 | 11659 | 0.13723 | 0.11393 | 18 | 0.28142 | 0.34471 | 0.5184 | 0.30349 | 2.4 | 0.4 | 50.9885 | 453.9651
2022 | 2 | 6 | 10 | Y2 | Dormitory | 2012 | 1 | 0 | 1 | 0.2 | 0.2 | 0.3 | 0.1 | 0.000549 | 7.5 | 3 | 0.0292 | 0.000549 | 1.5 | 0.6 | 0.00876 | 11.3 | 0 | 20 | 24.5 | 8.7 | 2.2 | 64 | 315 | 2.9 | 30720 | 0 | 0 | 11136 | 11659 | 0.13723 | 0.11393 | 18 | 0.28142 | 0.34471 | 0.5184 | 0.30349 | 2.4 | 0.4 | 76.7272 | 422.3563
2022 | 2 | 6 | 11 | Y2 | Dormitory | 2012 | 1 | 0 | 0.5 | 0.2 | 0.2 | 0.3 | 0.1 | 0.000549 | 7.5 | 3 | 0.0292 | 0.0002745 | 1.5 | 0.6 | 0.00876 | 9.7 | 0 | 20 | 24.5 | 10.3 | 3 | 61 | 315 | 2.7 | 23880 | 0 | 0 | 11136 | 11659 | 0.13723 | 0.11393 | 18 | 0.28142 | 0.34471 | 0.5184 | 0.30349 | 2.4 | 0.4 | 72.7991 | 249.5224
2022 | 2 | 6 | 12 | Y2 | Dormitory | 2012 | 1 | 0 | 0 | 0 | 0 | 0.3 | 0.1 | 0.000549 | 7.5 | 3 | 0.0292 | 0 | 0 | 0 | 0.00876 | 10.5 | 0 | 20 | 24.5 | 9.5 | 2.7 | 63 | 315 | 1.4 | 25200 | 0 | 0 | 11136 | 11659 | 0.13723 | 0.11393 | 18 | 0.28142 | 0.34471 | 0.5184 | 0.30349 | 2.4 | 0.4 | 83.3283 | 80.6752
2022 | 2 | 6 | 13 | Y2 | Dormitory | 2012 | 0.8 | 0 | 0 | 0 | 0 | 0.3 | 0 | 0.000549 | 7.5 | 3 | 0.0292 | 0 | 0 | 0 | 0.00876 | 9.3 | 0 | 20 | 24.5 | 10.7 | 2.7 | 58 | 293 | 1.5 | 15720 | 0 | 0 | 11136 | 11659 | 0.13723 | 0.11393 | 18 | 0.28142 | 0.34471 | 0.5184 | 0.30349 | 2.4 | 0.4 | 75.0309 | 69.7566
2022 | 2 | 6 | 14 | Y2 | Dormitory | 2012 | 0.8 | 0 | 0 | 0 | 0 | 0.3 | 0 | 0.000549 | 7.5 | 3 | 0.0292 | 0 | 0 | 0 | 0.00876 | 10 | 0 | 20 | 24.5 | 10 | 3 | 62 | 315 | 1.2 | 5820 | 0 | 0 | 11136 | 11659 | 0.13723 | 0.11393 | 18 | 0.28142 | 0.34471 | 0.5184 | 0.30349 | 2.4 | 0.4 | 75.6818 | 62.5477
2022 | 2 | 6 | 15 | Y2 | Dormitory | 2012 | 0.8 | 0 | 0 | 0 | 0 | 0.3 | 0 | 0.000549 | 7.5 | 3 | 0.0292 | 0 | 0 | 0 | 0.00876 | 10.3 | 0 | 20 | 24.5 | 9.7 | 2.9 | 63 | 315 | 2.1 | 2940 | 0 | 0 | 11136 | 11659 | 0.13723 | 0.11393 | 18 | 0.28142 | 0.34471 | 0.5184 | 0.30349 | 2.4 | 0.4 | 65.2867 | 60.4451
2022 | 2 | 6 | 16 | Y2 | Dormitory | 2012 | 0.8 | 0 | 0 | 0 | 0 | 0.3 | 0 | 0.000549 | 7.5 | 3 | 0.0292 | 0 | 0 | 0 | 0.00876 | 12.6 | 0 | 20 | 24.5 | 7.4 | 2.6 | 72 | 293 | 1.4 | 240 | 0 | 0 | 11136 | 11659 | 0.13723 | 0.11393 | 18 | 0.28142 | 0.34471 | 0.5184 | 0.30349 | 2.4 | 0.4 | 45.5979 | 70.4421
2022 | 2 | 6 | 17 | Y2 | Dormitory | 2012 | 1 | 0 | 0 | 0 | 0 | 0.3 | 0.1 | 0.000549 | 7.5 | 3 | 0.0292 | 0 | 0 | 0 | 0.00876 | 13.9 | 0 | 20 | 24.5 | 6.1 | 2.3 | 77 | 158 | 0.8 | 0 | 0 | 0 | 11136 | 11659 | 0.13723 | 0.11393 | 18 | 0.28142 | 0.34471 | 0.5184 | 0.30349 | 2.4 | 0.4 | 26.3249 | 88.4109
2022 | 2 | 6 | 18 | Y2 | Dormitory | 2012 | 1 | 0 | 0 | 0 | 0 | 0.7 | 0.1 | 0.000549 | 7.5 | 3 | 0.0292 | 0 | 0 | 0 | 0.02044 | 15.2 | 0 | 20 | 24.5 | 4.8 | 1.4 | 79 | 158 | 0.9 | 0 | 0 | 0 | 11136 | 11659 | 0.13723 | 0.11393 | 18 | 0.28142 | 0.34471 | 0.5184 | 0.30349 | 2.4 | 0.4 | 8.7917 | 154.2712
2022 | 2 | 6 | 19 | Y2 | Dormitory | 2012 | 1 | 0 | 0 | 0.5 | 0.5 | 1 | 0.1 | 0.000549 | 7.5 | 3 | 0.0292 | 0 | 3.75 | 1.5 | 0.0292 | 16.1 | 0 | 20 | 24.5 | 3.9 | 0.5 | 79 | 158 | 1.2 | 0 | 0 | 0 | 11136 | 11659 | 0.13723 | 0.11393 | 18 | 0.28142 | 0.34471 | 0.5184 | 0.30349 | 2.4 | 0.4 | 0.37445 | 244.4411
2022 | 2 | 6 | 20 | Y2 | Dormitory | 2012 | 1 | 0 | 0.5 | 0.8 | 0.8 | 1 | 0.1 | 0.000549 | 7.5 | 3 | 0.0292 | 0.0002745 | 6 | 2.4 | 0.0292 | 16.5 | 0 | 20 | 24.5 | 3.5 | 0.3 | 80 | 158 | 1.3 | 0 | 0 | 0 | 11136 | 11659 | 0.13723 | 0.11393 | 18 | 0.28142 | 0.34471 | 0.5184 | 0.30349 | 2.4 | 0.4 | 0 | 427.5258
2022 | 2 | 6 | 21 | Y2 | Dormitory | 2012 | 1 | 0 | 1 | 0.8 | 0.8 | 1 | 0.1 | 0.000549 | 7.5 | 3 | 0.0292 | 0.000549 | 6 | 2.4 | 0.0292 | 17 | 0 | 20 | 24.5 | 3 | 0 | 81 | 158 | 1.3 | 0 | 0 | 0 | 11136 | 11659 | 0.13723 | 0.11393 | 18 | 0.28142 | 0.34471 | 0.5184 | 0.30349 | 2.4 | 0.4 | 0 | 596.8349
2022 | 2 | 6 | 22 | Y2 | Dormitory | 2012 | 1 | 0 | 1 | 0.8 | 0.8 | 1 | 0.1 | 0.000549 | 7.5 | 3 | 0.0292 | 0.000549 | 6 | 2.4 | 0.0292 | 17.3 | 0 | 20 | 24.5 | 2.7 | -0.1 | 82 | 158 | 1.5 | 0 | 0 | 0 | 11136 | 11659 | 0.13723 | 0.11393 | 18 | 0.28142 | 0.34471 | 0.5184 | 0.30349 | 2.4 | 0.4 | 0 | 606.1059
2022 | 2 | 6 | 23 | Y2 | Dormitory | 2012 | 1 | 0 | 0.5 | 0.8 | 0.8 | 1 | 0 | 0.000549 | 7.5 | 3 | 0.0292 | 0.0002745 | 6 | 2.4 | 0.0292 | 18 | 0 | 20 | 24.5 | 2 | -0.6 | 83 | 158 | 1.4 | 0 | 0 | 0 | 11136 | 11659 | 0.13723 | 0.11393 | 18 | 0.28142 | 0.34471 | 0.5184 | 0.30349 | 2.4 | 0.4 | 0 | 446.7743
2022 | 2 | 6 | 0 | Y2 | Dormitory | 2012 | 1 | 0 | 0 | 0.2 | 0.2 | 1 | 0 | 0.000549 | 7.5 | 3 | 0.0292 | 0 | 1.5 | 0.6 | 0.0292 | 17.8 | 0 | 20 | 24.5 | 2.2 | -0.3 | 84 | 135 | 1.1 | 0 | 0 | 0 | 11136 | 11659 | 0.13723 | 0.11393 | 18 | 0.28142 | 0.34471 | 0.5184 | 0.30349 | 2.4 | 0.4 | 0 | 277.0868
2022 | 2 | 7 | 1 | Y2 | Dormitory | 2012 | 1 | 0 | 0 | 0 | 0 | 1 | 0 | 0.000549 | 7.5 | 3 | 0.0292 | 0 | 0 | 0 | 0.0292 | 17.1 | 0 | 20 | 24.5 | 2.9 | -0.1 | 81 | 113 | 0.6 | 0 | 0 | 0 | 11136 | 11659 | 0.13723 | 0.11393 | 18 | 0.28142 | 0.34471 | 0.5184 | 0.30349 | 2.4 | 0.4 | 0 | 267.9052
2022 | 2 | 7 | 2 | Y2 | Dormitory | 2012 | 1 | 0 | 0 | 0 | 0 | 1 | 0 | 0.000549 | 7.5 | 3 | 0.0292 | 0 | 0 | 0 | 0.0292 | 17.4 | 0 | 20 | 24.5 | 2.6 | -0.5 | 80 | 90 | 0.9 | 0 | 0 | 0 | 11136 | 11659 | 0.13723 | 0.11393 | 18 | 0.28142 | 0.34471 | 0.5184 | 0.30349 | 2.4 | 0.4 | 0 | 271.0837
2022 | 2 | 7 | 3 | Y2 | Dormitory | 2012 | 1 | 0 | 0 | 0 | 0 | 1 | 0 | 0.000549 | 7.5 | 3 | 0.0292 | 0 | 0 | 0 | 0.0292 | 16.9 | 0 | 20 | 24.5 | 3.1 | -0.1 | 80 | 135 | 1.7 | 0 | 0 | 0 | 11136 | 11659 | 0.13723 | 0.11393 | 18 | 0.28142 | 0.34471 | 0.5184 | 0.30349 | 2.4 | 0.4 | 0 | 271.6505
2022 | 2 | 7 | 4 | Y2 | Dormitory | 2012 | 1 | 0 | 0 | 0 | 0 | 1 | 0 | 0.000549 | 7.5 | 3 | 0.0292 | 0 | 0 | 0 | 0.0292 | 11.1 | 0 | 20 | 24.5 | 8.9 | 0.5 | 56 | 90 | 1.4 | 0 | 0 | 0 | 11136 | 11659 | 0.13723 | 0.11393 | 18 | 0.28142 | 0.34471 | 0.5184 | 0.30349 | 2.4 | 0.4 | 0 | 210.1595
2022 | 2 | 7 | 5 | Y2 | Dormitory | 2012 | 1 | 0 | 0 | 0 | 0 | 1 | 0 | 0.000549 | 7.5 | 3 | 0.0292 | 0 | 0 | 0 | 0.0292 | 16 | 0 | 20 | 24.5 | 4 | -0.5 | 73 | 113 | 1.3 | 0 | 0 | 0 | 11136 | 11659 | 0.13723 | 0.11393 | 18 | 0.28142 | 0.34471 | 0.5184 | 0.30349 | 2.4 | 0.4 | 0 | 227.5987
2022 | 2 | 7 | 6 | Y2 | Dormitory | 2012 | 1 | 0 | 0 | 0 | 0 | 1 | 0 | 0.000549 | 7.5 | 3 | 0.0292 | 0 | 0 | 0 | 0.0292 | 16.7 | 0 | 20 | 24.5 | 3.3 | -0.4 | 77 | 113 | 0.7 | 2880 | 0 | 0 | 11136 | 11659 | 0.13723 | 0.11393 | 18 | 0.28142 | 0.34471 | 0.5184 | 0.30349 | 2.4 | 0.4 | 0 | 268.4967
2022 | 2 | 7 | 7 | Y2 | Dormitory | 2012 | 1 | 0 | 0.5 | 0.2 | 0.2 | 1 | 0 | 0.000549 | 7.5 | 3 | 0.0292 | 0.0002745 | 1.5 | 0.6 | 0.0292 | 15.3 | 0 | 20 | 24.5 | 4.7 | 1 | 77 | 90 | 0.7 | 12480 | 0 | 0 | 11136 | 11659 | 0.13723 | 0.11393 | 18 | 0.28142 | 0.34471 | 0.5184 | 0.30349 | 2.4 | 0.4 | 0 | 424.5903
2022 | 2 | 7 | 8 | Y2 | Dormitory | 2012 | 1 | 0 | 1 | 0.5 | 0.5 | 0.7 | 0 | 0.000549 | 7.5 | 3 | 0.0292 | 0.000549 | 3.75 | 1.5 | 0.02044 | 10.3 | 0 | 20 | 24.5 | 9.7 | 2.9 | 63 | 90 | 1.7 | 16980 | 0 | 0 | 11136 | 11659 | 0.13723 | 0.11393 | 18 | 0.28142 | 0.34471 | 0.5184 | 0.30349 | 2.4 | 0.4 | 0 | 487.8906
2022 | 2 | 7 | 9 | Y2 | Dormitory | 2012 | 1 | 0 | 1 | 0.5 | 0.5 | 0.3 | 0.1 | 0.000549 | 7.5 | 3 | 0.0292 | 0.000549 | 3.75 | 1.5 | 0.00876 | 8.1 | 0 | 20 | 24.5 | 11.9 | 0.8 | 47 | 135 | 2.2 | 27420 | 0 | 0 | 11136 | 11659 | 0.13723 | 0.11393 | 18 | 0.28142 | 0.34471 | 0.5184 | 0.30349 | 2.4 | 0.4 | 38.9824 | 416.4571
2022 | 2 | 7 | 10 | Y2 | Dormitory | 2012 | 1 | 0 | 1 | 0.2 | 0.2 | 0.3 | 0.1 | 0.000549 | 7.5 | 3 | 0.0292 | 0.000549 | 1.5 | 0.6 | 0.00876 | 6.3 | 0 | 20 | 24.5 | 13.7 | 0.9 | 42 | 158 | 2.6 | 35160 | 0 | 0 | 11136 | 11659 | 0.13723 | 0.11393 | 18 | 0.28142 | 0.34471 | 0.5184 | 0.30349 | 2.4 | 0.4 | 54.7119 | 382.0744
2022 | 2 | 7 | 11 | Y2 | Dormitory | 2012 | 1 | 0 | 0.5 | 0.2 | 0.2 | 0.3 | 0.1 | 0.000549 | 7.5 | 3 | 0.0292 | 0.0002745 | 1.5 | 0.6 | 0.00876 | 5.3 | 0 | 20 | 24.5 | 14.7 | -0.7 | 35 | 180 | 2.7 | 28500 | 0 | 0 | 11136 | 11659 | 0.13723 | 0.11393 | 18 | 0.28142 | 0.34471 | 0.5184 | 0.30349 | 2.4 | 0.4 | 59.3854 | 206.9246
2022 | 2 | 7 | 12 | Y2 | Dormitory | 2012 | 1 | 0 | 0 | 0 | 0 | 0.3 | 0.1 | 0.000549 | 7.5 | 3 | 0.0292 | 0 | 0 | 0 | 0.00876 | 5.2 | 0 | 20 | 24.5 | 14.8 | -0.2 | 36 | 225 | 2 | 17460 | 0 | 0 | 11136 | 11659 | 0.13723 | 0.11393 | 18 | 0.28142 | 0.34471 | 0.5184 | 0.30349 | 2.4 | 0.4 | 68.1366 | 34.2143
2022 | 2 | 7 | 13 | Y2 | Dormitory | 2012 | 0.8 | 0 | 0 | 0 | 0 | 0.3 | 0 | 0.000549 | 7.5 | 3 | 0.0292 | 0 | 0 | 0 | 0.00876 | 5.9 | 0 | 20 | 24.5 | 14.1 | 0.3 | 39 | 225 | 2.1 | 11160 | 0 | 0 | 11136 | 11659 | 0.13723 | 0.11393 | 18 | 0.28142 | 0.34471 | 0.5184 | 0.30349 | 2.4 | 0.4 | 66.3583 | 31.23
2022 | 2 | 7 | 14 | Y2 | Dormitory | 2012 | 0.8 | 0 | 0 | 0 | 0 | 0.3 | 0 | 0.000549 | 7.5 | 3 | 0.0292 | 0 | 0 | 0 | 0.00876 | 6.6 | 0 | 20 | 24.5 | 13.4 | 0.7 | 42 | 225 | 2.8 | 6180 | 0 | 0 | 11136 | 11659 | 0.13723 | 0.11393 | 18 | 0.28142 | 0.34471 | 0.5184 | 0.30349 | 2.4 | 0.4 | 73.1876 | 30.9075
2022 | 2 | 7 | 15 | Y2 | Dormitory | 2012 | 0.8 | 0 | 0 | 0 | 0 | 0.3 | 0 | 0.000549 | 7.5 | 3 | 0.0292 | 0 | 0 | 0 | 0.00876 | 7.1 | 0 | 20 | 24.5 | 12.9 | 1.8 | 47 | 158 | 2.1 | 2400 | 0 | 0 | 11136 | 11659 | 0.13723 | 0.11393 | 18 | 0.28142 | 0.34471 | 0.5184 | 0.30349 | 2.4 | 0.4 | 76.5794 | 32.5365
2022 | 2 | 7 | 16 | Y2 | Dormitory | 2012 | 0.8 | 0 | 0 | 0 | 0 | 0.3 | 0 | 0.000549 | 7.5 | 3 | 0.0292 | 0 | 0 | 0 | 0.00876 | 7.1 | 0 | 20 | 24.5 | 12.9 | 1.5 | 46 | 113 | 2.1 | 120 | 0 | 0 | 11136 | 11659 | 0.13723 | 0.11393 | 18 | 0.28142 | 0.34471 | 0.5184 | 0.30349 | 2.4 | 0.4 | 60.4984 | 33.1039
2022 | 2 | 7 | 17 | Y2 | Dormitory | 2012 | 1 | 0 | 0 | 0 | 0 | 0.3 | 0.1 | 0.000549 | 7.5 | 3 | 0.0292 | 0 | 0 | 0 | 0.00876 | 7.8 | 0 | 20 | 24.5 | 12.2 | 2.5 | 52 | 113 | 1.8 | 0 | 0.1 | 0.1 | 11136 | 11659 | 0.13723 | 0.11393 | 18 | 0.28142 | 0.34471 | 0.5184 | 0.30349 | 2.4 | 0.4 | 32.3015 | 39.9505
2022 | 2 | 7 | 18 | Y2 | Dormitory | 2012 | 1 | 0 | 0 | 0 | 0 | 0.7 | 0.1 | 0.000549 | 7.5 | 3 | 0.0292 | 0 | 0 | 0 | 0.02044 | 9.4 | 0 | 20 | 24.5 | 10.6 | 4.2 | 65 | 113 | 2.1 | 0 | 0 | 0 | 11136 | 11659 | 0.13723 | 0.11393 | 18 | 0.28142 | 0.34471 | 0.5184 | 0.30349 | 2.4 | 0.4 | 9.3724 | 72.9285
2022 | 2 | 7 | 19 | Y2 | Dormitory | 2012 | 1 | 0 | 0 | 0.5 | 0.5 | 1 | 0.1 | 0.000549 | 7.5 | 3 | 0.0292 | 0 | 3.75 | 1.5 | 0.0292 | 8.1 | 0 | 20 | 24.5 | 11.9 | 3.6 | 57 | 113 | 1.8 | 0 | 0.7 | 0.7 | 11136 | 11659 | 0.13723 | 0.11393 | 18 | 0.28142 | 0.34471 | 0.5184 | 0.30349 | 2.4 | 0.4 | 0.42538 | 119.3125
2022 | 2 | 7 | 20 | Y2 | Dormitory | 2012 | 1 | 0 | 0.5 | 0.8 | 0.8 | 1 | 0.1 | 0.000549 | 7.5 | 3 | 0.0292 | 0.0002745 | 6 | 2.4 | 0.0292 | 9.9 | 0 | 20 | 24.5 | 10.1 | 5.2 | 72 | 113 | 1.5 | 0 | 1 | 1 | 11136 | 11659 | 0.13723 | 0.11393 | 18 | 0.28142 | 0.34471 | 0.5184 | 0.30349 | 2.4 | 0.4 | 0 | 301.6246
2022 | 2 | 7 | 21 | Y2 | Dormitory | 2012 | 1 | 0 | 1 | 0.8 | 0.8 | 1 | 0.1 | 0.000549 | 7.5 | 3 | 0.0292 | 0.000549 | 6 | 2.4 | 0.0292 | 11.2 | 0 | 20 | 24.5 | 8.8 | 5.7 | 81 | 68 | 0.8 | 0 | 0.1 | 0.1 | 11136 | 11659 | 0.13723 | 0.11393 | 18 | 0.28142 | 0.34471 | 0.5184 | 0.30349 | 2.4 | 0.4 | 0 | 488.9832
2022 | 2 | 7 | 22 | Y2 | Dormitory | 2012 | 1 | 0 | 1 | 0.8 | 0.8 | 1 | 0.1 | 0.000549 | 7.5 | 3 | 0.0292 | 0.000549 | 6 | 2.4 | 0.0292 | 11.7 | 0 | 20 | 24.5 | 8.3 | 5.4 | 82 | 90 | 0.9 | 0 | 0.9 | 0.9 | 11136 | 11659 | 0.13723 | 0.11393 | 18 | 0.28142 | 0.34471 | 0.5184 | 0.30349 | 2.4 | 0.4 | 0 | 503.8374
2022 | 2 | 7 | 23 | Y2 | Dormitory | 2012 | 1 | 0 | 0.5 | 0.8 | 0.8 | 1 | 0 | 0.000549 | 7.5 | 3 | 0.0292 | 0.0002745 | 6 | 2.4 | 0.0292 | 11.8 | 0 | 20 | 24.5 | 8.2 | 5.5 | 83 | 90 | 1.2 | 0 | 0.1 | 0.1 | 11136 | 11659 | 0.13723 | 0.11393 | 18 | 0.28142 | 0.34471 | 0.5184 | 0.30349 | 2.4 | 0.4 | 0 | 342.9043
2022 | 2 | 7 | 0 | Y2 | Dormitory | 2012 | 1 | 0 | 0 | 0.2 | 0.2 | 1 | 0 | 0.000549 | 7.5 | 3 | 0.0292 | 0 | 1.5 | 0.6 | 0.0292 | 9.4 | 0 | 20 | 24.5 | 10.6 | 6.7 | 77 | 293 | 1.1 | 0 | 0.3 | 0.3 | 11136 | 11659 | 0.13723 | 0.11393 | 18 | 0.28142 | 0.34471 | 0.5184 | 0.30349 | 2.4 | 0.4 | 0 | 147.7961
2022 | 2 | 8 | 1 | Y2 | Dormitory | 2012 | 1 | 0 | 0 | 0 | 0 | 1 | 0 | 0.000549 | 7.5 | 3 | 0.0292 | 0 | 0 | 0 | 0.0292 | 10.3 | 0 | 20 | 24.5 | 9.7 | 6.6 | 81 | 248 | 1.4 | 0 | 2.6 | 2.6 | 11136 | 11659 | 0.13723 | 0.11393 | 18 | 0.28142 | 0.34471 | 0.5184 | 0.30349 | 2.4 | 0.4 | 0 | 140.3851
2022 | 2 | 8 | 2 | Y2 | Dormitory | 2012 | 1 | 0 | 0 | 0 | 0 | 1 | 0 | 0.000549 | 7.5 | 3 | 0.0292 | 0 | 0 | 0 | 0.0292 | 10 | 0 | 20 | 24.5 | 10 | 6.9 | 81 | 293 | 1.4 | 0 | 1.4 | 1.4 | 11136 | 11659 | 0.13723 | 0.11393 | 18 | 0.28142 | 0.34471 | 0.5184 | 0.30349 | 2.4 | 0.4 | 0 | 147.7181
2022 | 2 | 8 | 3 | Y2 | Dormitory | 2012 | 1 | 0 | 0 | 0 | 0 | 1 | 0 | 0.000549 | 7.5 | 3 | 0.0292 | 0 | 0 | 0 | 0.0292 | 11.2 | 0 | 20 | 24.5 | 8.8 | 6.2 | 84 | 315 | 1 | 0 | 5.3 | 5.3 | 11136 | 11659 | 0.13723 | 0.11393 | 18 | 0.28142 | 0.34471 | 0.5184 | 0.30349 | 2.4 | 0.4 | 0 | 161.7762
2022 | 2 | 8 | 4 | Y2 | Dormitory | 2012 | 1 | 0 | 0 | 0 | 0 | 1 | 0 | 0.000549 | 7.5 | 3 | 0.0292 | 0 | 0 | 0 | 0.0292 | 11.7 | 0 | 20 | 24.5 | 8.3 | 5.9 | 85 | 315 | 7.1 | 0 | 5.7 | 5.7 | 11136 | 11659 | 0.13723 | 0.11393 | 18 | 0.28142 | 0.34471 | 0.5184 | 0.30349 | 2.4 | 0.4 | 0 | 177.2901
2022 | 2 | 8 | 5 | Y2 | Dormitory | 2012 | 1 | 0 | 0 | 0 | 0 | 1 | 0 | 0.000549 | 7.5 | 3 | 0.0292 | 0 | 0 | 0 | 0.0292 | 14.3 | 0 | 20 | 24.5 | 5.7 | 3.7 | 87 | 315 | 7.4 | 0 | 2.4 | 2.4 | 11136 | 11659 | 0.13723 | 0.11393 | 18 | 0.28142 | 0.34471 | 0.5184 | 0.30349 | 2.4 | 0.4 | 0 | 210.2991
2022 | 2 | 8 | 6 | Y2 | Dormitory | 2012 | 1 | 0 | 0 | 0 | 0 | 1 | 0 | 0.000549 | 7.5 | 3 | 0.0292 | 0 | 0 | 0 | 0.0292 | 15.7 | 0 | 20 | 24.5 | 4.3 | 2 | 85 | 315 | 6.2 | 120 | 1.8 | 1.8 | 11136 | 11659 | 0.13723 | 0.11393 | 18 | 0.28142 | 0.34471 | 0.5184 | 0.30349 | 2.4 | 0.4 | 0 | 244.0919
2022 | 2 | 8 | 7 | Y2 | Dormitory | 2012 | 1 | 0 | 0.5 | 0.2 | 0.2 | 1 | 0 | 0.000549 | 7.5 | 3 | 0.0292 | 0.0002745 | 1.5 | 0.6 | 0.0292 | 16.2 | 0 | 20 | 24.5 | 3.8 | 1.5 | 85 | 315 | 4.6 | 660 | 2.3 | 2.3 | 11136 | 11659 | 0.13723 | 0.11393 | 18 | 0.28142 | 0.34471 | 0.5184 | 0.30349 | 2.4 | 0.4 | 0 | 425.0555
2022 | 2 | 8 | 8 | Y2 | Dormitory | 2012 | 1 | 0 | 1 | 0.5 | 0.5 | 0.7 | 0 | 0.000549 | 7.5 | 3 | 0.0292 | 0.000549 | 3.75 | 1.5 | 0.02044 | 16.1 | 0 | 20 | 24.5 | 3.9 | 1.6 | 85 | 315 | 3.4 | 1920 | 2.5 | 2.5 | 11136 | 11659 | 0.13723 | 0.11393 | 18 | 0.28142 | 0.34471 | 0.5184 | 0.30349 | 2.4 | 0.4 | 0 | 536.3973
2022 | 2 | 8 | 9 | Y2 | Dormitory | 2012 | 1 | 0 | 1 | 0.5 | 0.5 | 0.3 | 0.1 | 0.000549 | 7.5 | 3 | 0.0292 | 0.000549 | 3.75 | 1.5 | 0.00876 | 15.3 | 0 | 20 | 24.5 | 4.7 | 2.4 | 85 | 315 | 4.1 | 2520 | 1.8 | 1.8 | 11136 | 11659 | 0.13723 | 0.11393 | 18 | 0.28142 | 0.34471 | 0.5184 | 0.30349 | 2.4 | 0.4 | 30.8992 | 473.3354
2022 | 2 | 8 | 10 | Y2 | Dormitory | 2012 | 1 | 0 | 1 | 0.2 | 0.2 | 0.3 | 0.1 | 0.000549 | 7.5 | 3 | 0.0292 | 0.000549 | 1.5 | 0.6 | 0.00876 | 14.9 | 0 | 20 | 24.5 | 5.1 | 2.6 | 84 | 315 | 5.3 | 4020 | 1.7 | 1.7 | 11136 | 11659 | 0.13723 | 0.11393 | 18 | 0.28142 | 0.34471 | 0.5184 | 0.30349 | 2.4 | 0.4 | 47.1275 | 454.7976
2022 | 2 | 8 | 11 | Y2 | Dormitory | 2012 | 1 | 0 | 0.5 | 0.2 | 0.2 | 0.3 | 0.1 | 0.000549 | 7.5 | 3 | 0.0292 | 0.0002745 | 1.5 | 0.6 | 0.00876 | 14.9 | 0 | 20 | 24.5 | 5.1 | 2.6 | 84 | 315 | 6.6 | 3480 | 1.8 | 1.8 | 11136 | 11659 | 0.13723 | 0.11393 | 18 | 0.28142 | 0.34471 | 0.5184 | 0.30349 | 2.4 | 0.4 | 57.9142 | 286.7643
2022 | 2 | 8 | 12 | Y2 | Dormitory | 2012 | 1 | 0 | 0 | 0 | 0 | 0.3 | 0.1 | 0.000549 | 7.5 | 3 | 0.0292 | 0 | 0 | 0 | 0.00876 | 15.5 | 0 | 20 | 24.5 | 4.5 | 2 | 84 | 338 | 6.3 | 2940 | 1.8 | 1.8 | 11136 | 11659 | 0.13723 | 0.11393 | 18 | 0.28142 | 0.34471 | 0.5184 | 0.30349 | 2.4 | 0.4 | 75.145 | 121.1609
2022 | 2 | 8 | 13 | Y2 | Dormitory | 2012 | 0.8 | 0 | 0 | 0 | 0 | 0.3 | 0 | 0.000549 | 7.5 | 3 | 0.0292 | 0 | 0 | 0 | 0.00876 | 15.5 | 0 | 20 | 24.5 | 4.5 | 2.2 | 85 | 338 | 6.5 | 1800 | 2.9 | 2.9 | 11136 | 11659 | 0.13723 | 0.11393 | 18 | 0.28142 | 0.34471 | 0.5184 | 0.30349 | 2.4 | 0.4 | 74.0369 | 114.8689
2022 | 2 | 8 | 14 | Y2 | Dormitory | 2012 | 0.8 | 0 | 0 | 0 | 0 | 0.3 | 0 | 0.000549 | 7.5 | 3 | 0.0292 | 0 | 0 | 0 | 0.00876 | 15.6 | 0 | 20 | 24.5 | 4.4 | 2.1 | 85 | 338 | 7.2 | 1680 | 3.6 | 3.6 | 11136 | 11659 | 0.13723 | 0.11393 | 18 | 0.28142 | 0.34471 | 0.5184 | 0.30349 | 2.4 | 0.4 | 85.7734 | 107.9834
2022 | 2 | 8 | 15 | Y2 | Dormitory | 2012 | 0.8 | 0 | 0 | 0 | 0 | 0.3 | 0 | 0.000549 | 7.5 | 3 | 0.0292 | 0 | 0 | 0 | 0.00876 | 15.6 | 0 | 20 | 24.5 | 4.4 | 1.9 | 84 | 338 | 7.1 | 540 | 2.5 | 2.5 | 11136 | 11659 | 0.13723 | 0.11393 | 18 | 0.28142 | 0.34471 | 0.5184 | 0.30349 | 2.4 | 0.4 | 92.5593 | 99.9395
2022 | 2 | 8 | 16 | Y2 | Dormitory | 2012 | 0.8 | 0 | 0 | 0 | 0 | 0.3 | 0 | 0.000549 | 7.5 | 3 | 0.0292 | 0 | 0 | 0 | 0.00876 | 15.7 | 0 | 20 | 24.5 | 4.3 | 2 | 85 | 338 | 7 | 0 | 3.3 | 3.3 | 11136 | 11659 | 0.13723 | 0.11393 | 18 | 0.28142 | 0.34471 | 0.5184 | 0.30349 | 2.4 | 0.4 | 80.5812 | 99.8099
2022 | 2 | 8 | 17 | Y2 | Dormitory | 2012 | 1 | 0 | 0 | 0 | 0 | 0.3 | 0.1 | 0.000549 | 7.5 | 3 | 0.0292 | 0 | 0 | 0 | 0.00876 | 15.6 | 0 | 20 | 24.5 | 4.4 | 2.1 | 85 | 338 | 7.4 | 0 | 3.3 | 3.3 | 11136 | 11659 | 0.13723 | 0.11393 | 18 | 0.28142 | 0.34471 | 0.5184 | 0.30349 | 2.4 | 0.4 | 55.0878 | 106.3306
2022 | 2 | 8 | 18 | Y2 | Dormitory | 2012 | 1 | 0 | 0 | 0 | 0 | 0.7 | 0.1 | 0.000549 | 7.5 | 3 | 0.0292 | 0 | 0 | 0 | 0.02044 | 15.5 | 0 | 20 | 24.5 | 4.5 | 2.2 | 85 | 338 | 7.9 | 0 | 4 | 4 | 11136 | 11659 | 0.13723 | 0.11393 | 18 | 0.28142 | 0.34471 | 0.5184 | 0.30349 | 2.4 | 0.4 | 22.2584 | 159.1647
2022 | 2 | 8 | 19 | Y2 | Dormitory | 2012 | 1 | 0 | 0 | 0.5 | 0.5 | 1 | 0.1 | 0.000549 | 7.5 | 3 | 0.0292 | 0 | 3.75 | 1.5 | 0.0292 | 15.7 | 0 | 20 | 24.5 | 4.3 | 2 | 85 | 338 | 8.7 | 0 | 3.2 | 3.2 | 11136 | 11659 | 0.13723 | 0.11393 | 18 | 0.28142 | 0.34471 | 0.5184 | 0.30349 | 2.4 | 0.4 | 0.46304 | 239.5505
2022 | 2 | 8 | 20 | Y2 | Dormitory | 2012 | 1 | 0 | 0.5 | 0.8 | 0.8 | 1 | 0.1 | 0.000549 | 7.5 | 3 | 0.0292 | 0.0002745 | 6 | 2.4 | 0.0292 | 15.8 | 0 | 20 | 24.5 | 4.2 | 1.9 | 85 | 338 | 7.9 | 0 | 2 | 2 | 11136 | 11659 | 0.13723 | 0.11393 | 18 | 0.28142 | 0.34471 | 0.5184 | 0.30349 | 2.4 | 0.4 | 0 | 420.5266
2022 | 2 | 8 | 21 | Y2 | Dormitory | 2012 | 1 | 0 | 1 | 0.8 | 0.8 | 1 | 0.1 | 0.000549 | 7.5 | 3 | 0.0292 | 0.000549 | 6 | 2.4 | 0.0292 | 15.7 | 0 | 20 | 24.5 | 4.3 | 2 | 85 | 338 | 7.6 | 0 | 3 | 3 | 11136 | 11659 | 0.13723 | 0.11393 | 18 | 0.28142 | 0.34471 | 0.5184 | 0.30349 | 2.4 | 0.4 | 0 | 583.5009
2022 | 2 | 8 | 22 | Y2 | Dormitory | 2012 | 1 | 0 | 1 | 0.8 | 0.8 | 1 | 0.1 | 0.000549 | 7.5 | 3 | 0.0292 | 0.000549 | 6 | 2.4 | 0.0292 | 15.8 | 0 | 20 | 24.5 | 4.2 | 1.7 | 84 | 338 | 7.6 | 0 | 2.8 | 2.8 | 11136 | 11659 | 0.13723 | 0.11393 | 18 | 0.28142 | 0.34471 | 0.5184 | 0.30349 | 2.4 | 0.4 | 0 | 587.3956
2022 | 2 | 8 | 23 | Y2 | Dormitory | 2012 | 1 | 0 | 0.5 | 0.8 | 0.8 | 1 | 0 | 0.000549 | 7.5 | 3 | 0.0292 | 0.0002745 | 6 | 2.4 | 0.0292 | 16 | 0 | 20 | 24.5 | 4 | 1.5 | 84 | 338 | 7.6 | 0 | 2.6 | 2.6 | 11136 | 11659 | 0.13723 | 0.11393 | 18 | 0.28142 | 0.34471 | 0.5184 | 0.30349 | 2.4 | 0.4 | 0 | 422.1188
2022 | 2 | 8 | 0 | Y2 | Dormitory | 2012 | 1 | 0 | 0 | 0.2 | 0.2 | 1 | 0 | 0.000549 | 7.5 | 3 | 0.0292 | 0 | 1.5 | 0.6 | 0.0292 | 15.9 | 0 | 20 | 24.5 | 4.1 | 1.3 | 82 | 338 | 7.3 | 0 | 1.8 | 1.8 | 11136 | 11659 | 0.13723 | 0.11393 | 18 | 0.28142 | 0.34471 | 0.5184 | 0.30349 | 2.4 | 0.4 | 0 | 250.8561
2022 | 2 | 9 | 1 | Y2 | Dormitory | 2012 | 1 | 0 | 0 | 0 | 0 | 1 | 0 | 0.000549 | 7.5 | 3 | 0.0292 | 0 | 0 | 0 | 0.0292 | 16.3 | 0 | 20 | 24.5 | 3.7 | 0.9 | 82 | 338 | 5.9 | 0 | 1.5 | 1.5 | 11136 | 11659 | 0.13723 | 0.11393 | 18 | 0.28142 | 0.34471 | 0.5184 | 0.30349 | 2.4 | 0.4 | 0 | 254.3632
2022 | 2 | 9 | 2 | Y2 | Dormitory | 2012 | 1 | 0 | 0 | 0 | 0 | 1 | 0 | 0.000549 | 7.5 | 3 | 0.0292 | 0 | 0 | 0 | 0.0292 | 16.2 | 0 | 20 | 24.5 | 3.8 | 0.8 | 81 | 315 | 6 | 0 | 0.3 | 0.3 | 11136 | 11659 | 0.13723 | 0.11393 | 18 | 0.28142 | 0.34471 | 0.5184 | 0.30349 | 2.4 | 0.4 | 0 | 260.5636
2022 | 2 | 9 | 3 | Y2 | Dormitory | 2012 | 1 | 0 | 0 | 0 | 0 | 1 | 0 | 0.000549 | 7.5 | 3 | 0.0292 | 0 | 0 | 0 | 0.0292 | 16 | 0 | 20 | 24.5 | 4 | 0.5 | 78 | 315 | 6.1 | 0 | 0 | 0 | 11136 | 11659 | 0.13723 | 0.11393 | 18 | 0.28142 | 0.34471 | 0.5184 | 0.30349 | 2.4 | 0.4 | 0 | 260.9274
2022 | 2 | 9 | 4 | Y2 | Dormitory | 2012 | 1 | 0 | 0 | 0 | 0 | 1 | 0 | 0.000549 | 7.5 | 3 | 0.0292 | 0 | 0 | 0 | 0.0292 | 15.8 | 0 | 20 | 24.5 | 4.2 | -0.3 | 73 | 338 | 6.2 | 0 | 0 | 0 | 11136 | 11659 | 0.13723 | 0.11393 | 18 | 0.28142 | 0.34471 | 0.5184 | 0.30349 | 2.4 | 0.4 | 0 | 259.2505
2022 | 2 | 9 | 5 | Y2 | Dormitory | 2012 | 1 | 0 | 0 | 0 | 0 | 1 | 0 | 0.000549 | 7.5 | 3 | 0.0292 | 0 | 0 | 0 | 0.0292 | 15.8 | 0 | 20 | 24.5 | 4.2 | -1 | 69 | 338 | 7.8 | 0 | 0 | 0 | 11136 | 11659 | 0.13723 | 0.11393 | 18 | 0.28142 | 0.34471 | 0.5184 | 0.30349 | 2.4 | 0.4 | 0 | 260.7173
2022 | 2 | 9 | 6 | Y2 | Dormitory | 2012 | 1 | 0 | 0 | 0 | 0 | 1 | 0 | 0.000549 | 7.5 | 3 | 0.0292 | 0 | 0 | 0 | 0.0292 | 15.8 | 0 | 20 | 24.5 | 4.2 | -1.7 | 66 | 338 | 5.9 | 840 | 0 | 0 | 11136 | 11659 | 0.13723 | 0.11393 | 18 | 0.28142 | 0.34471 | 0.5184 | 0.30349 | 2.4 | 0.4 | 0 | 262.9559
2022 | 2 | 9 | 7 | Y2 | Dormitory | 2012 | 1 | 0 | 0.5 | 0.2 | 0.2 | 1 | 0 | 0.000549 | 7.5 | 3 | 0.0292 | 0.0002745 | 1.5 | 0.6 | 0.0292 | 15.5 | 0 | 20 | 24.5 | 4.5 | -1.8 | 64 | 338 | 5.8 | 5640 | 0 | 0 | 11136 | 11659 | 0.13723 | 0.11393 | 18 | 0.28142 | 0.34471 | 0.5184 | 0.30349 | 2.4 | 0.4 | 0 | 425.8806
2022 | 2 | 9 | 8 | Y2 | Dormitory | 2012 | 1 | 0 | 1 | 0.5 | 0.5 | 0.7 | 0 | 0.000549 | 7.5 | 3 | 0.0292 | 0.000549 | 3.75 | 1.5 | 0.02044 | 14.9 | 0 | 20 | 24.5 | 5.1 | -1.4 | 63 | 338 | 5.1 | 5580 | 0 | 0 | 11136 | 11659 | 0.13723 | 0.11393 | 18 | 0.28142 | 0.34471 | 0.5184 | 0.30349 | 2.4 | 0.4 | 0 | 530.2742
2022 | 2 | 9 | 9 | Y2 | Dormitory | 2012 | 1 | 0 | 1 | 0.5 | 0.5 | 0.3 | 0.1 | 0.000549 | 7.5 | 3 | 0.0292 | 0.000549 | 3.75 | 1.5 | 0.00876 | 14.8 | 0 | 20 | 24.5 | 5.2 | -1.8 | 61 | 338 | 5.8 | 22620 | 0 | 0 | 11136 | 11659 | 0.13723 | 0.11393 | 18 | 0.28142 | 0.34471 | 0.5184 | 0.30349 | 2.4 | 0.4 | 6.0093 | 480.0619
2022 | 2 | 9 | 10 | Y2 | Dormitory | 2012 | 1 | 0 | 1 | 0.2 | 0.2 | 0.3 | 0.1 | 0.000549 | 7.5 | 3 | 0.0292 | 0.000549 | 1.5 | 0.6 | 0.00876 | 13.6 | 0 | 20 | 24.5 | 6.4 | -0.9 | 60 | 338 | 6.8 | 25800 | 0 | 0 | 11136 | 11659 | 0.13723 | 0.11393 | 18 | 0.28142 | 0.34471 | 0.5184 | 0.30349 | 2.4 | 0.4 | 11.3226 | 463.8269
2022 | 2 | 9 | 11 | Y2 | Dormitory | 2012 | 1 | 0 | 0.5 | 0.2 | 0.2 | 0.3 | 0.1 | 0.000549 | 7.5 | 3 | 0.0292 | 0.0002745 | 1.5 | 0.6 | 0.00876 | 14 | 0 | 20 | 24.5 | 6 | -1 | 61 | 315 | 6.4 | 17880 | 0 | 0 | 11136 | 11659 | 0.13723 | 0.11393 | 18 | 0.28142 | 0.34471 | 0.5184 | 0.30349 | 2.4 | 0.4 | 15.7057 | 301.5404
2022 | 2 | 9 | 12 | Y2 | Dormitory | 2012 | 1 | 0 | 0 | 0 | 0 | 0.3 | 0.1 | 0.000549 | 7.5 | 3 | 0.0292 | 0 | 0 | 0 | 0.00876 | 13.5 | 0 | 20 | 24.5 | 6.5 | -1.3 | 58 | 315 | 5.5 | 27060 | 0 | 0 | 11136 | 11659 | 0.13723 | 0.11393 | 18 | 0.28142 | 0.34471 | 0.5184 | 0.30349 | 2.4 | 0.4 | 18.1188 | 134.5628
2022 | 2 | 9 | 13 | Y2 | Dormitory | 2012 | 0.8 | 0 | 0 | 0 | 0 | 0.3 | 0 | 0.000549 | 7.5 | 3 | 0.0292 | 0 | 0 | 0 | 0.00876 | 13.1 | 0 | 20 | 24.5 | 6.9 | -0.9 | 58 | 338 | 5 | 18900 | 0 | 0 | 11136 | 11659 | 0.13723 | 0.11393 | 18 | 0.28142 | 0.34471 | 0.5184 | 0.30349 | 2.4 | 0.4 | 18.0721 | 126.3464
2022 | 2 | 9 | 14 | Y2 | Dormitory | 2012 | 0.8 | 0 | 0 | 0 | 0 | 0.3 | 0 | 0.000549 | 7.5 | 3 | 0.0292 | 0 | 0 | 0 | 0.00876 | 14.2 | 0 | 20 | 24.5 | 5.8 | -1.7 | 59 | 315 | 5.7 | 6540 | 0 | 0 | 11136 | 11659 | 0.13723 | 0.11393 | 18 | 0.28142 | 0.34471 | 0.5184 | 0.30349 | 2.4 | 0.4 | 17.2231 | 131.1055
2022 | 2 | 9 | 15 | Y2 | Dormitory | 2012 | 0.8 | 0 | 0 | 0 | 0 | 0.3 | 0 | 0.000549 | 7.5 | 3 | 0.0292 | 0 | 0 | 0 | 0.00876 | 14.7 | 0 | 20 | 24.5 | 5.3 | -1 | 64 | 315 | 3.8 | 1020 | 0 | 0 | 11136 | 11659 | 0.13723 | 0.11393 | 18 | 0.28142 | 0.34471 | 0.5184 | 0.30349 | 2.4 | 0.4 | 15.7848 | 137.8419
2022 | 2 | 9 | 16 | Y2 | Dormitory | 2012 | 0.8 | 0 | 0 | 0 | 0 | 0.3 | 0 | 0.000549 | 7.5 | 3 | 0.0292 | 0 | 0 | 0 | 0.00876 | 14.9 | 0 | 20 | 24.5 | 5.1 | -0.8 | 66 | 315 | 1.8 | 60 | 0 | 0 | 11136 | 11659 | 0.13723 | 0.11393 | 18 | 0.28142 | 0.34471 | 0.5184 | 0.30349 | 2.4 | 0.4 | 12.5501 | 141.6882
2022 | 2 | 9 | 17 | Y2 | Dormitory | 2012 | 1 | 0 | 0 | 0 | 0 | 0.3 | 0.1 | 0.000549 | 7.5 | 3 | 0.0292 | 0 | 0 | 0 | 0.00876 | 15.1 | 0 | 20 | 24.5 | 4.9 | -0.4 | 69 | 293 | 1.8 | 0 | 0 | 0 | 11136 | 11659 | 0.13723 | 0.11393 | 18 | 0.28142 | 0.34471 | 0.5184 | 0.30349 | 2.4 | 0.4 | 6.7727 | 151.3384
2022 | 2 | 9 | 18 | Y2 | Dormitory | 2012 | 1 | 0 | 0 | 0 | 0 | 0.7 | 0.1 | 0.000549 | 7.5 | 3 | 0.0292 | 0 | 0 | 0 | 0.02044 | 14.9 | 0 | 20 | 24.5 | 5.1 | -0.2 | 69 | 293 | 2 | 0 | 0 | 0 | 11136 | 11659 | 0.13723 | 0.11393 | 18 | 0.28142 | 0.34471 | 0.5184 | 0.30349 | 2.4 | 0.4 | 1.8376 | 206.3785
2022 | 2 | 9 | 19 | Y2 | Dormitory | 2012 | 1 | 0 | 0 | 0.5 | 0.5 | 1 | 0.1 | 0.000549 | 7.5 | 3 | 0.0292 | 0 | 3.75 | 1.5 | 0.0292 | 14.7 | 0 | 20 | 24.5 | 5.3 | 0.4 | 71 | 293 | 2.7 | 0 | 0 | 0 | 11136 | 11659 | 0.13723 | 0.11393 | 18 | 0.28142 | 0.34471 | 0.5184 | 0.30349 | 2.4 | 0.4 | 0.13406 | 270.7007
2022 | 2 | 9 | 20 | Y2 | Dormitory | 2012 | 1 | 0 | 0.5 | 0.8 | 0.8 | 1 | 0.1 | 0.000549 | 7.5 | 3 | 0.0292 | 0.0002745 | 6 | 2.4 | 0.0292 | 14.4 | 0 | 20 | 24.5 | 5.6 | 0.7 | 71 | 315 | 3.3 | 0 | 0 | 0 | 11136 | 11659 | 0.13723 | 0.11393 | 18 | 0.28142 | 0.34471 | 0.5184 | 0.30349 | 2.4 | 0.4 | 0 | 435.193
2022 | 2 | 9 | 21 | Y2 | Dormitory | 2012 | 1 | 0 | 1 | 0.8 | 0.8 | 1 | 0.1 | 0.000549 | 7.5 | 3 | 0.0292 | 0.000549 | 6 | 2.4 | 0.0292 | 14.3 | 0 | 20 | 24.5 | 5.7 | 1 | 72 | 315 | 3.3 | 0 | 0 | 0 | 11136 | 11659 | 0.13723 | 0.11393 | 18 | 0.28142 | 0.34471 | 0.5184 | 0.30349 | 2.4 | 0.4 | 0 | 590.2522
2022 | 2 | 9 | 22 | Y2 | Dormitory | 2012 | 1 | 0 | 1 | 0.8 | 0.8 | 1 | 0.1 | 0.000549 | 7.5 | 3 | 0.0292 | 0.000549 | 6 | 2.4 | 0.0292 | 14.2 | 0 | 20 | 24.5 | 5.8 | 1.3 | 73 | 315 | 3 | 0 | 0 | 0 | 11136 | 11659 | 0.13723 | 0.11393 | 18 | 0.28142 | 0.34471 | 0.5184 | 0.30349 | 2.4 | 0.4 | 0 | 587.6358
2022 | 2 | 9 | 23 | Y2 | Dormitory | 2012 | 1 | 0 | 0.5 | 0.8 | 0.8 | 1 | 0 | 0.000549 | 7.5 | 3 | 0.0292 | 0.0002745 | 6 | 2.4 | 0.0292 | 15.1 | 0 | 20 | 24.5 | 4.9 | 0.6 | 74 | 315 | 3.1 | 0 | 0 | 0 | 11136 | 11659 | 0.13723 | 0.11393 | 18 | 0.28142 | 0.34471 | 0.5184 | 0.30349 | 2.4 | 0.4 | 0 | 426.0597
2022 | 2 | 9 | 0 | Y2 | Dormitory | 2012 | 1 | 0 | 0 | 0.2 | 0.2 | 1 | 0 | 0.000549 | 7.5 | 3 | 0.0292 | 0 | 1.5 | 0.6 | 0.0292 | 15.5 | 0 | 20 | 24.5 | 4.5 | 0.8 | 77 | 293 | 2.7 | 0 | 0 | 0 | 11136 | 11659 | 0.13723 | 0.11393 | 18 | 0.28142 | 0.34471 | 0.5184 | 0.30349 | 2.4 | 0.4 | 0 | 261.4355
2022 | 2 | 10 | 1 | Y2 | Dormitory | 2012 | 1 | 0 | 0 | 0 | 0 | 1 | 0 | 0.000549 | 7.5 | 3 | 0.0292 | 0 | 0 | 0 | 0.0292 | 15.4 | 0 | 20 | 24.5 | 4.6 | 1.2 | 79 | 293 | 1.2 | 0 | 0 | 0 | 11136 | 11659 | 0.13723 | 0.11393 | 18 | 0.28142 | 0.34471 | 0.5184 | 0.30349 | 2.4 | 0.4 | 0 | 260.2692
2022 | 2 | 10 | 2 | Y2 | Dormitory | 2012 | 1 | 0 | 0 | 0 | 0 | 1 | 0 | 0.000549 | 7.5 | 3 | 0.0292 | 0 | 0 | 0 | 0.0292 | 17.8 | 0 | 20 | 24.5 | 2.2 | -1.3 | 78 | 315 | 0.5 | 0 | 0 | 0 | 11136 | 11659 | 0.13723 | 0.11393 | 18 | 0.28142 | 0.34471 | 0.5184 | 0.30349 | 2.4 | 0.4 | 0 | 287.6874
2022 | 2 | 10 | 3 | Y2 | Dormitory | 2012 | 1 | 0 | 0 | 0 | 0 | 1 | 0 | 0.000549 | 7.5 | 3 | 0.0292 | 0 | 0 | 0 | 0.0292 | 18.7 | 0 | 20 | 24.5 | 1.3 | -1.6 | 81 | 225 | 0.7 | 0 | 0 | 0 | 11136 | 11659 | 0.13723 | 0.11393 | 18 | 0.28142 | 0.34471 | 0.5184 | 0.30349 | 2.4 | 0.4 | 0 | 314.9471
2022 | 2 | 10 | 4 | Y2 | Dormitory | 2012 | 1 | 0 | 0 | 0 | 0 | 1 | 0 | 0.000549 | 7.5 | 3 | 0.0292 | 0 | 0 | 0 | 0.0292 | 18.9 | 0 | 20 | 24.5 | 1.1 | -1.5 | 83 | 158 | 0.8 | 0 | 0 | 0 | 11136 | 11659 | 0.13723 | 0.11393 | 18 | 0.28142 | 0.34471 | 0.5184 | 0.30349 | 2.4 | 0.4 | 0 | 324.7848
2022 | 2 | 10 | 5 | Y2 | Dormitory | 2012 | 1 | 0 | 0 | 0 | 0 | 1 | 0 | 0.000549 | 7.5 | 3 | 0.0292 | 0 | 0 | 0 | 0.0292 | 19.9 | 0 | 20 | 24.5 | 0.1 | -2.5 | 83 | 158 | 0.7 | 0 | 0 | 0 | 11136 | 11659 | 0.13723 | 0.11393 | 18 | 0.28142 | 0.34471 | 0.5184 | 0.30349 | 2.4 | 0.4 | 0 | 338.5146
2022 | 2 | 10 | 6 | Y2 | Dormitory | 2012 | 1 | 0 | 0 | 0 | 0 | 1 | 0 | 0.000549 | 7.5 | 3 | 0.0292 | 0 | 0 | 0 | 0.0292 | 20.9 | 0 | 20 | 24.5 | -0.9 | -3.5 | 83 | 158 | 0.8 | 1860 | 0 | 0 | 11136 | 11659 | 0.13723 | 0.11393 | 18 | 0.28142 | 0.34471 | 0.5184 | 0.30349 | 2.4 | 0.4 | 0 | 357.4107
2022 | 2 | 10 | 7 | Y2 | Dormitory | 2012 | 1 | 0 | 0.5 | 0.2 | 0.2 | 1 | 0 | 0.000549 | 7.5 | 3 | 0.0292 | 0.0002745 | 1.5 | 0.6 | 0.0292 | 20.3 | 0 | 20 | 24.5 | -0.3 | -2.7 | 84 | 90 | 0.8 | 8280 | 0 | 0 | 11136 | 11659 | 0.13723 | 0.11393 | 18 | 0.28142 | 0.34471 | 0.5184 | 0.30349 | 2.4 | 0.4 | 0 | 523.403
2022 | 2 | 10 | 8 | Y2 | Dormitory | 2012 | 1 | 0 | 1 | 0.5 | 0.5 | 0.7 | 0 | 0.000549 | 7.5 | 3 | 0.0292 | 0.000549 | 3.75 | 1.5 | 0.02044 | 19.3 | 0 | 20 | 24.5 | 0.7 | -1.6 | 85 | 23 | 0.9 | 17640 | 0 | 0 | 11136 | 11659 | 0.13723 | 0.11393 | 18 | 0.28142 | 0.34471 | 0.5184 | 0.30349 | 2.4 | 0.4 | 0 | 602.7756
2022 | 2 | 10 | 9 | Y2 | Dormitory | 2012 | 1 | 0 | 1 | 0.5 | 0.5 | 0.3 | 0.1 | 0.000549 | 7.5 | 3 | 0.0292 | 0.000549 | 3.75 | 1.5 | 0.00876 | 16 | 0 | 20 | 24.5 | 4 | 1.8 | 86 | 315 | 2.3 | 19560 | 0 | 0 | 11136 | 11659 | 0.13723 | 0.11393 | 18 | 0.28142 | 0.34471 | 0.5184 | 0.30349 | 2.4 | 0.4 | 11.6817 | 510.902
2022 | 2 | 10 | 10 | Y2 | Dormitory | 2012 | 1 | 0 | 1 | 0.2 | 0.2 | 0.3 | 0.1 | 0.000549 | 7.5 | 3 | 0.0292 | 0.000549 | 1.5 | 0.6 | 0.00876 | 12.5 | 0 | 20 | 24.5 | 7.5 | 1.1 | 64 | 0 | 3.2 | 27360 | 0 | 0 | 11136 | 11659 | 0.13723 | 0.11393 | 18 | 0.28142 | 0.34471 | 0.5184 | 0.30349 | 2.4 | 0.4 | 12.9995 | 470.467
2022 | 2 | 10 | 11 | Y2 | Dormitory | 2012 | 1 | 0 | 0.5 | 0.2 | 0.2 | 0.3 | 0.1 | 0.000549 | 7.5 | 3 | 0.0292 | 0.0002745 | 1.5 | 0.6 | 0.00876 | 11.7 | 0 | 20 | 24.5 | 8.3 | -0.1 | 56 | 23 | 2.8 | 26700 | 0 | 0 | 11136 | 11659 | 0.13723 | 0.11393 | 18 | 0.28142 | 0.34471 | 0.5184 | 0.30349 | 2.4 | 0.4 | 16.4499 | 292.2507
2022 | 2 | 10 | 12 | Y2 | Dormitory | 2012 | 1 | 0 | 0 | 0 | 0 | 0.3 | 0.1 | 0.000549 | 7.5 | 3 | 0.0292 | 0 | 0 | 0 | 0.00876 | 10.8 | 0 | 20 | 24.5 | 9.2 | 0.5 | 55 | 23 | 2.9 | 21360 | 0 | 0 | 11136 | 11659 | 0.13723 | 0.11393 | 18 | 0.28142 | 0.34471 | 0.5184 | 0.30349 | 2.4 | 0.4 | 20.9185 | 117.5139
2022 | 2 | 10 | 13 | Y2 | Dormitory | 2012 | 0.8 | 0 | 0 | 0 | 0 | 0.3 | 0 | 0.000549 | 7.5 | 3 | 0.0292 | 0 | 0 | 0 | 0.00876 | 11.3 | 0 | 20 | 24.5 | 8.7 | 0.8 | 58 | 0 | 2.7 | 19440 | 0 | 0 | 11136 | 11659 | 0.13723 | 0.11393 | 18 | 0.28142 | 0.34471 | 0.5184 | 0.30349 | 2.4 | 0.4 | 21.3968 | 112.435
2022 | 2 | 10 | 14 | Y2 | Dormitory | 2012 | 0.8 | 0 | 0 | 0 | 0 | 0.3 | 0 | 0.000549 | 7.5 | 3 | 0.0292 | 0 | 0 | 0 | 0.00876 | 11.2 | 0 | 20 | 24.5 | 8.8 | -0.1 | 54 | 0 | 2.3 | 4260 | 0 | 0 | 11136 | 11659 | 0.13723 | 0.11393 | 18 | 0.28142 | 0.34471 | 0.5184 | 0.30349 | 2.4 | 0.4 | 21.1405 | 112.5414
2022 | 2 | 10 | 15 | Y2 | Dormitory | 2012 | 0.8 | 0 | 0 | 0 | 0 | 0.3 | 0 | 0.000549 | 7.5 | 3 | 0.0292 | 0 | 0 | 0 | 0.00876 | 11.8 | 0 | 20 | 24.5 | 8.2 | 0.3 | 58 | 0 | 1.7 | 1740 | 0 | 0 | 11136 | 11659 | 0.13723 | 0.11393 | 18 | 0.28142 | 0.34471 | 0.5184 | 0.30349 | 2.4 | 0.4 | 20.3643 | 114.7396
2022 | 2 | 10 | 16 | Y2 | Dormitory | 2012 | 0.8 | 0 | 0 | 0 | 0 | 0.3 | 0 | 0.000549 | 7.5 | 3 | 0.0292 | 0 | 0 | 0 | 0.00876 | 13.2 | 0 | 20 | 24.5 | 6.8 | -0.3 | 61 | 338 | 1.3 | 240 | 0 | 0 | 11136 | 11659 | 0.13723 | 0.11393 | 18 | 0.28142 | 0.34471 | 0.5184 | 0.30349 | 2.4 | 0.4 | 15.2536 | 124.6635
2022 | 2 | 10 | 17 | Y2 | Dormitory | 2012 | 1 | 0 | 0 | 0 | 0 | 0.3 | 0.1 | 0.000549 | 7.5 | 3 | 0.0292 | 0 | 0 | 0 | 0.00876 | 14.6 | 0 | 20 | 24.5 | 5.4 | 0.3 | 70 | 315 | 0.9 | 0 | 0 | 0 | 11136 | 11659 | 0.13723 | 0.11393 | 18 | 0.28142 | 0.34471 | 0.5184 | 0.30349 | 2.4 | 0.4 | 8.2021 | 142.8841
2022 | 2 | 10 | 18 | Y2 | Dormitory | 2012 | 1 | 0 | 0 | 0 | 0 | 0.7 | 0.1 | 0.000549 | 7.5 | 3 | 0.0292 | 0 | 0 | 0 | 0.02044 | 15.5 | 0 | 20 | 24.5 | 4.5 | 0.2 | 74 | 158 | 1.1 | 0 | 0 | 0 | 11136 | 11659 | 0.13723 | 0.11393 | 18 | 0.28142 | 0.34471 | 0.5184 | 0.30349 | 2.4 | 0.4 | 2.8286 | 209.8764
2022 | 2 | 10 | 19 | Y2 | Dormitory | 2012 | 1 | 0 | 0 | 0.5 | 0.5 | 1 | 0.1 | 0.000549 | 7.5 | 3 | 0.0292 | 0 | 3.75 | 1.5 | 0.0292 | 16.6 | 0 | 20 | 24.5 | 3.4 | -0.3 | 77 | 180 | 1 | 0 | 0 | 0 | 11136 | 11659 | 0.13723 | 0.11393 | 18 | 0.28142 | 0.34471 | 0.5184 | 0.30349 | 2.4 | 0.4 | 0.24456 | 296.6861
2022 | 2 | 10 | 20 | Y2 | Dormitory | 2012 | 1 | 0 | 0.5 | 0.8 | 0.8 | 1 | 0.1 | 0.000549 | 7.5 | 3 | 0.0292 | 0.0002745 | 6 | 2.4 | 0.0292 | 17 | 0 | 20 | 24.5 | 3 | 0 | 81 | 158 | 0.9 | 0 | 0 | 0 | 11136 | 11659 | 0.13723 | 0.11393 | 18 | 0.28142 | 0.34471 | 0.5184 | 0.30349 | 2.4 | 0.4 | 0 | 476.0789
2022 | 2 | 10 | 21 | Y2 | Dormitory | 2012 | 1 | 0 | 1 | 0.8 | 0.8 | 1 | 0.1 | 0.000549 | 7.5 | 3 | 0.0292 | 0.000549 | 6 | 2.4 | 0.0292 | 18.6 | 0 | 20 | 24.5 | 1.4 | -1.5 | 81 | 158 | 1.1 | 0 | 0 | 0 | 11136 | 11659 | 0.13723 | 0.11393 | 18 | 0.28142 | 0.34471 | 0.5184 | 0.30349 | 2.4 | 0.4 | 0 | 652.967
2022 | 2 | 10 | 22 | Y2 | Dormitory | 2012 | 1 | 0 | 1 | 0.8 | 0.8 | 1 | 0.1 | 0.000549 | 7.5 | 3 | 0.0292 | 0.000549 | 6 | 2.4 | 0.0292 | 18.8 | 0 | 20 | 24.5 | 1.2 | -1.6 | 82 | 158 | 0.9 | 0 | 0 | 0 | 11136 | 11659 | 0.13723 | 0.11393 | 18 | 0.28142 | 0.34471 | 0.5184 | 0.30349 | 2.4 | 0.4 | 0 | 664.6893
2022 | 2 | 10 | 23 | Y2 | Dormitory | 2012 | 1 | 0 | 0.5 | 0.8 | 0.8 | 1 | 0 | 0.000549 | 7.5 | 3 | 0.0292 | 0.0002745 | 6 | 2.4 | 0.0292 | 19.6 | 0 | 20 | 24.5 | 0.4 | -2.2 | 83 | 158 | 0.6 | 0 | 0 | 0 | 11136 | 11659 | 0.13723 | 0.11393 | 18 | 0.28142 | 0.34471 | 0.5184 | 0.30349 | 2.4 | 0.4 | 0 | 506.8851
2022 | 2 | 10 | 0 | Y2 | Dormitory | 2012 | 1 | 0 | 0 | 0.2 | 0.2 | 1 | 0 | 0.000549 | 7.5 | 3 | 0.0292 | 0 | 1.5 | 0.6 | 0.0292 | 20.1 | 0 | 20 | 24.5 | -0.1 | -2.7 | 83 | 180 | 0.8 | 0 | 0 | 0 | 11136 | 11659 | 0.13723 | 0.11393 | 18 | 0.28142 | 0.34471 | 0.5184 | 0.30349 | 2.4 | 0.4 | 0 | 343.5565
2022 | 2 | 11 | 1 | Y2 | Dormitory | 2012 | 1 | 0 | 0 | 0 | 0 | 1 | 0 | 0.000549 | 7.5 | 3 | 0.0292 | 0 | 0 | 0 | 0.0292 | 21.3 | 0 | 20 | 24.5 | -1.3 | -3.9 | 83 | 270 | 0.5 | 0 | 0 | 0 | 11136 | 11659 | 0.13723 | 0.11393 | 18 | 0.28142 | 0.34471 | 0.5184 | 0.30349 | 2.4 | 0.4 | 0 | 357.8607
2022 | 2 | 11 | 2 | Y2 | Dormitory | 2012 | 1 | 0 | 0 | 0 | 0 | 1 | 0 | 0.000549 | 7.5 | 3 | 0.0292 | 0 | 0 | 0 | 0.0292 | 22.2 | 0 | 20 | 24.5 | -2.2 | -4.7 | 83 | 158 | 1 | 0 | 0 | 0 | 11136 | 11659 | 0.13723 | 0.11393 | 18 | 0.28142 | 0.34471 | 0.5184 | 0.30349 | 2.4 | 0.4 | 0 | 378.535
2022 | 2 | 11 | 3 | Y2 | Dormitory | 2012 | 1 | 0 | 0 | 0 | 0 | 1 | 0 | 0.000549 | 7.5 | 3 | 0.0292 | 0 | 0 | 0 | 0.0292 | 21.8 | 0 | 20 | 24.5 | -1.8 | -4 | 85 | 180 | 1 | 0 | 0 | 0 | 11136 | 11659 | 0.13723 | 0.11393 | 18 | 0.28142 | 0.34471 | 0.5184 | 0.30349 | 2.4 | 0.4 | 0 | 381.2846
2022 | 2 | 11 | 4 | Y2 | Dormitory | 2012 | 1 | 0 | 0 | 0 | 0 | 1 | 0 | 0.000549 | 7.5 | 3 | 0.0292 | 0 | 0 | 0 | 0.0292 | 21.6 | 0 | 20 | 24.5 | -1.6 | -4 | 84 | 203 | 1.3 | 0 | 0 | 0 | 11136 | 11659 | 0.13723 | 0.11393 | 18 | 0.28142 | 0.34471 | 0.5184 | 0.30349 | 2.4 | 0.4 | 0 | 376.8661
2022 | 2 | 11 | 5 | Y2 | Dormitory | 2012 | 1 | 0 | 0 | 0 | 0 | 1 | 0 | 0.000549 | 7.5 | 3 | 0.0292 | 0 | 0 | 0 | 0.0292 | 21.9 | 0 | 20 | 24.5 | -1.9 | -4.3 | 84 | 158 | 0.7 | 0 | 0 | 0 | 11136 | 11659 | 0.13723 | 0.11393 | 18 | 0.28142 | 0.34471 | 0.5184 | 0.30349 | 2.4 | 0.4 | 0 | 380.0614
2022 | 2 | 11 | 6 | Y2 | Dormitory | 2012 | 1 | 0 | 0 | 0 | 0 | 1 | 0 | 0.000549 | 7.5 | 3 | 0.0292 | 0 | 0 | 0 | 0.0292 | 22.1 | 0 | 20 | 24.5 | -2.1 | -4.5 | 84 | 135 | 0.7 | 4800 | 0 | 0 | 11136 | 11659 | 0.13723 | 0.11393 | 18 | 0.28142 | 0.34471 | 0.5184 | 0.30349 | 2.4 | 0.4 | 0 | 385.4457
2022 | 2 | 11 | 7 | Y2 | Dormitory | 2012 | 1 | 0 | 0.5 | 0.2 | 0.2 | 1 | 0 | 0.000549 | 7.5 | 3 | 0.0292 | 0.0002745 | 1.5 | 0.6 | 0.0292 | 20.9 | 0 | 20 | 24.5 | -0.9 | -3.3 | 84 | 135 | 1.2 | 16920 | 0 | 0 | 11136 | 11659 | 0.13723 | 0.11393 | 18 | 0.28142 | 0.34471 | 0.5184 | 0.30349 | 2.4 | 0.4 | 0 | 539.5009
2022 | 2 | 11 | 8 | Y2 | Dormitory | 2012 | 1 | 0 | 1 | 0.5 | 0.5 | 0.7 | 0 | 0.000549 | 7.5 | 3 | 0.0292 | 0.000549 | 3.75 | 1.5 | 0.02044 | 17.8 | 0 | 20 | 24.5 | 2.2 | -0.4 | 83 | 135 | 1.6 | 19920 | 0 | 0 | 11136 | 11659 | 0.13723 | 0.11393 | 18 | 0.28142 | 0.34471 | 0.5184 | 0.30349 | 2.4 | 0.4 | 0 | 594.982
2022 | 2 | 11 | 9 | Y2 | Dormitory | 2012 | 1 | 0 | 1 | 0.5 | 0.5 | 0.3 | 0.1 | 0.000549 | 7.5 | 3 | 0.0292 | 0.000549 | 3.75 | 1.5 | 0.00876 | 13.9 | 0 | 20 | 24.5 | 6.1 | 2.1 | 76 | 90 | 1.7 | 30180 | 0 | 0 | 11136 | 11659 | 0.13723 | 0.11393 | 18 | 0.28142 | 0.34471 | 0.5184 | 0.30349 | 2.4 | 0.4 | 21.0576 | 491.6297
2022 | 2 | 11 | 10 | Y2 | Dormitory | 2012 | 1 | 0 | 1 | 0.2 | 0.2 | 0.3 | 0.1 | 0.000549 | 7.5 | 3 | 0.0292 | 0.000549 | 1.5 | 0.6 | 0.00876 | 8.5 | 0 | 20 | 24.5 | 11.5 | -0.4 | 44 | 203 | 1.9 | 37440 | 0 | 0 | 11136 | 11659 | 0.13723 | 0.11393 | 18 | 0.28142 | 0.34471 | 0.5184 | 0.30349 | 2.4 | 0.4 | 30.0077 | 435.3265
2022 | 2 | 11 | 11 | Y2 | Dormitory | 2012 | 1 | 0 | 0.5 | 0.2 | 0.2 | 0.3 | 0.1 | 0.000549 | 7.5 | 3 | 0.0292 | 0.0002745 | 1.5 | 0.6 | 0.00876 | 7.4 | 0 | 20 | 24.5 | 12.6 | -1.1 | 39 | 180 | 1.9 | 37980 | 0 | 0 | 11136 | 11659 | 0.13723 | 0.11393 | 18 | 0.28142 | 0.34471 | 0.5184 | 0.30349 | 2.4 | 0.4 | 36.9327 | 245.7772
2022 | 2 | 11 | 12 | Y2 | Dormitory | 2012 | 1 | 0 | 0 | 0 | 0 | 0.3 | 0.1 | 0.000549 | 7.5 | 3 | 0.0292 | 0 | 0 | 0 | 0.00876 | 6.5 | 0 | 20 | 24.5 | 13.5 | -0.6 | 38 | 113 | 1.9 | 34620 | 0 | 0 | 11136 | 11659 | 0.13723 | 0.11393 | 18 | 0.28142 | 0.34471 | 0.5184 | 0.30349 | 2.4 | 0.4 | 39.1104 | 67.8937
2022 | 2 | 11 | 13 | Y2 | Dormitory | 2012 | 0.8 | 0 | 0 | 0 | 0 | 0.3 | 0 | 0.000549 | 7.5 | 3 | 0.0292 | 0 | 0 | 0 | 0.00876 | 5.6 | 0 | 20 | 24.5 | 14.4 | -1.8 | 33 | 135 | 1.8 | 23280 | 0 | 0 | 11136 | 11659 | 0.13723 | 0.11393 | 18 | 0.28142 | 0.34471 | 0.5184 | 0.30349 | 2.4 | 0.4 | 41.4404 | 54.0648
2022 | 2 | 11 | 14 | Y2 | Dormitory | 2012 | 0.8 | 0 | 0 | 0 | 0 | 0.3 | 0 | 0.000549 | 7.5 | 3 | 0.0292 | 0 | 0 | 0 | 0.00876 | 6.1 | 0 | 20 | 24.5 | 13.9 | -3.5 | 30 | 135 | 1.6 | 3420 | 0 | 0 | 11136 | 11659 | 0.13723 | 0.11393 | 18 | 0.28142 | 0.34471 | 0.5184 | 0.30349 | 2.4 | 0.4 | 44.0746 | 50.2532
2022 | 2 | 11 | 15 | Y2 | Dormitory | 2012 | 0.8 | 0 | 0 | 0 | 0 | 0.3 | 0 | 0.000549 | 7.5 | 3 | 0.0292 | 0 | 0 | 0 | 0.00876 | 7.5 | 0 | 20 | 24.5 | 12.5 | -3.4 | 33 | 180 | 0.9 | 1500 | 0 | 0 | 11136 | 11659 | 0.13723 | 0.11393 | 18 | 0.28142 | 0.34471 | 0.5184 | 0.30349 | 2.4 | 0.4 | 49.5923 | 54.5256
2022 | 2 | 11 | 16 | Y2 | Dormitory | 2012 | 0.8 | 0 | 0 | 0 | 0 | 0.3 | 0 | 0.000549 | 7.5 | 3 | 0.0292 | 0 | 0 | 0 | 0.00876 | 9.5 | 0 | 20 | 24.5 | 10.5 | -2.3 | 41 | 225 | 0.8 | 240 | 0 | 0 | 11136 | 11659 | 0.13723 | 0.11393 | 18 | 0.28142 | 0.34471 | 0.5184 | 0.30349 | 2.4 | 0.4 | 49.4086 | 64.1705
2022 | 2 | 11 | 17 | Y2 | Dormitory | 2012 | 1 | 0 | 0 | 0 | 0 | 0.3 | 0.1 | 0.000549 | 7.5 | 3 | 0.0292 | 0 | 0 | 0 | 0.00876 | 11.3 | 0 | 20 | 24.5 | 8.7 | -0.7 | 52 | 293 | 0.8 | 0 | 0 | 0 | 11136 | 11659 | 0.13723 | 0.11393 | 18 | 0.28142 | 0.34471 | 0.5184 | 0.30349 | 2.4 | 0.4 | 34.9926 | 82.9253
2022 | 2 | 11 | 18 | Y2 | Dormitory | 2012 | 1 | 0 | 0 | 0 | 0 | 0.7 | 0.1 | 0.000549 | 7.5 | 3 | 0.0292 | 0 | 0 | 0 | 0.02044 | 12.3 | 0 | 20 | 24.5 | 7.7 | -0.4 | 57 | 135 | 0.6 | 0 | 0 | 0 | 11136 | 11659 | 0.13723 | 0.11393 | 18 | 0.28142 | 0.34471 | 0.5184 | 0.30349 | 2.4 | 0.4 | 14.1987 | 137.2598
2022 | 2 | 11 | 19 | Y2 | Dormitory | 2012 | 1 | 0 | 0 | 0.5 | 0.5 | 1 | 0.1 | 0.000549 | 7.5 | 3 | 0.0292 | 0 | 3.75 | 1.5 | 0.0292 | 14 | 0 | 20 | 24.5 | 6 | -0.6 | 63 | 158 | 0.8 | 0 | 0 | 0 | 11136 | 11659 | 0.13723 | 0.11393 | 18 | 0.28142 | 0.34471 | 0.5184 | 0.30349 | 2.4 | 0.4 | 0.89728 | 222.322
2022 | 2 | 11 | 20 | Y2 | Dormitory | 2012 | 1 | 0 | 0.5 | 0.8 | 0.8 | 1 | 0.1 | 0.000549 | 7.5 | 3 | 0.0292 | 0.0002745 | 6 | 2.4 | 0.0292 | 15.4 | 0 | 20 | 24.5 | 4.6 | -1.3 | 66 | 158 | 1 | 0 | 0 | 0 | 11136 | 11659 | 0.13723 | 0.11393 | 18 | 0.28142 | 0.34471 | 0.5184 | 0.30349 | 2.4 | 0.4 | 0 | 419.0446
2022 | 2 | 11 | 21 | Y2 | Dormitory | 2012 | 1 | 0 | 1 | 0.8 | 0.8 | 1 | 0.1 | 0.000549 | 7.5 | 3 | 0.0292 | 0.000549 | 6 | 2.4 | 0.0292 | 16.7 | 0 | 20 | 24.5 | 3.3 | -1.1 | 73 | 158 | 1.3 | 0 | 0 | 0 | 11136 | 11659 | 0.13723 | 0.11393 | 18 | 0.28142 | 0.34471 | 0.5184 | 0.30349 | 2.4 | 0.4 | 0 | 602.1123
2022 | 2 | 11 | 22 | Y2 | Dormitory | 2012 | 1 | 0 | 1 | 0.8 | 0.8 | 1 | 0.1 | 0.000549 | 7.5 | 3 | 0.0292 | 0.000549 | 6 | 2.4 | 0.0292 | 17.6 | 0 | 20 | 24.5 | 2.4 | -1.3 | 77 | 158 | 1.2 | 0 | 0 | 0 | 11136 | 11659 | 0.13723 | 0.11393 | 18 | 0.28142 | 0.34471 | 0.5184 | 0.30349 | 2.4 | 0.4 | 0 | 619.027
2022 | 2 | 11 | 23 | Y2 | Dormitory | 2012 | 1 | 0 | 0.5 | 0.8 | 0.8 | 1 | 0 | 0.000549 | 7.5 | 3 | 0.0292 | 0.0002745 | 6 | 2.4 | 0.0292 | 18.2 | 0 | 20 | 24.5 | 1.8 | -1.5 | 79 | 135 | 0.8 | 0 | 0 | 0 | 11136 | 11659 | 0.13723 | 0.11393 | 18 | 0.28142 | 0.34471 | 0.5184 | 0.30349 | 2.4 | 0.4 | 0 | 462.9217
2022 | 2 | 11 | 0 | Y2 | Dormitory | 2012 | 1 | 0 | 0 | 0.2 | 0.2 | 1 | 0 | 0.000549 | 7.5 | 3 | 0.0292 | 0 | 1.5 | 0.6 | 0.0292 | 19.5 | 0 | 20 | 24.5 | 0.5 | -2.6 | 80 | 135 | 1.1 | 0 | 0 | 0 | 11136 | 11659 | 0.13723 | 0.11393 | 18 | 0.28142 | 0.34471 | 0.5184 | 0.30349 | 2.4 | 0.4 | 0 | 307.2043
2022 | 2 | 12 | 1 | Y2 | Dormitory | 2012 | 1 | 0 | 0 | 0 | 0 | 1 | 0 | 0.000549 | 7.5 | 3 | 0.0292 | 0 | 0 | 0 | 0.0292 | 19.4 | 0 | 20 | 24.5 | 0.6 | -2.2 | 82 | 180 | 1.8 | 0 | 0 | 0 | 11136 | 11659 | 0.13723 | 0.11393 | 18 | 0.28142 | 0.34471 | 0.5184 | 0.30349 | 2.4 | 0.4 | 0 | 313.224
2022 | 2 | 12 | 2 | Y2 | Dormitory | 2012 | 1 | 0 | 0 | 0 | 0 | 1 | 0 | 0.000549 | 7.5 | 3 | 0.0292 | 0 | 0 | 0 | 0.0292 | 18.9 | 0 | 20 | 24.5 | 1.1 | -1.7 | 82 | 158 | 2.3 | 0 | 0 | 0 | 11136 | 11659 | 0.13723 | 0.11393 | 18 | 0.28142 | 0.34471 | 0.5184 | 0.30349 | 2.4 | 0.4 | 0 | 311.1316
2022 | 2 | 12 | 3 | Y2 | Dormitory | 2012 | 1 | 0 | 0 | 0 | 0 | 1 | 0 | 0.000549 | 7.5 | 3 | 0.0292 | 0 | 0 | 0 | 0.0292 | 18.5 | 0 | 20 | 24.5 | 1.5 | -1.6 | 80 | 158 | 2.2 | 0 | 0 | 0 | 11136 | 11659 | 0.13723 | 0.11393 | 18 | 0.28142 | 0.34471 | 0.5184 | 0.30349 | 2.4 | 0.4 | 0 | 306.8884
2022 | 2 | 12 | 4 | Y2 | Dormitory | 2012 | 1 | 0 | 0 | 0 | 0 | 1 | 0 | 0.000549 | 7.5 | 3 | 0.0292 | 0 | 0 | 0 | 0.0292 | 18.5 | 0 | 20 | 24.5 | 1.5 | -1.8 | 79 | 158 | 2.1 | 0 | 0 | 0 | 11136 | 11659 | 0.13723 | 0.11393 | 18 | 0.28142 | 0.34471 | 0.5184 | 0.30349 | 2.4 | 0.4 | 0 | 307.0927
2022 | 2 | 12 | 5 | Y2 | Dormitory | 2012 | 1 | 0 | 0 | 0 | 0 | 1 | 0 | 0.000549 | 7.5 | 3 | 0.0292 | 0 | 0 | 0 | 0.0292 | 18.6 | 0 | 20 | 24.5 | 1.4 | -1.7 | 80 | 158 | 1.7 | 0 | 0 | 0 | 11136 | 11659 | 0.13723 | 0.11393 | 18 | 0.28142 | 0.34471 | 0.5184 | 0.30349 | 2.4 | 0.4 | 0 | 310.618
2022 | 2 | 12 | 6 | Y2 | Dormitory | 2012 | 1 | 0 | 0 | 0 | 0 | 1 | 0 | 0.000549 | 7.5 | 3 | 0.0292 | 0 | 0 | 0 | 0.0292 | 19 | 0 | 20 | 24.5 | 1 | -1.9 | 81 | 158 | 1.9 | 4200 | 0 | 0 | 11136 | 11659 | 0.13723 | 0.11393 | 18 | 0.28142 | 0.34471 | 0.5184 | 0.30349 | 2.4 | 0.4 | 0 | 317.7755
2022 | 2 | 12 | 7 | Y2 | Dormitory | 2012 | 1 | 0 | 0.5 | 0.2 | 0.2 | 1 | 0 | 0.000549 | 7.5 | 3 | 0.0292 | 0.0002745 | 1.5 | 0.6 | 0.0292 | 16.2 | 0 | 20 | 24.5 | 3.8 | 0.4 | 79 | 135 | 1.5 | 13980 | 0 | 0 | 11136 | 11659 | 0.13723 | 0.11393 | 18 | 0.28142 | 0.34471 | 0.5184 | 0.30349 | 2.4 | 0.4 | 0 | 456.5315
2022 | 2 | 12 | 8 | Y2 | Dormitory | 2012 | 1 | 0 | 1 | 0.5 | 0.5 | 0.7 | 0 | 0.000549 | 7.5 | 3 | 0.0292 | 0.000549 | 3.75 | 1.5 | 0.02044 | 12.6 | 0 | 20 | 24.5 | 7.4 | 1.8 | 68 | 23 | 1.1 | 18600 | 0 | 0 | 11136 | 11659 | 0.13723 | 0.11393 | 18 | 0.28142 | 0.34471 | 0.5184 | 0.30349 | 2.4 | 0.4 | 0 | 517.3812
2022 | 2 | 12 | 9 | Y2 | Dormitory | 2012 | 1 | 0 | 1 | 0.5 | 0.5 | 0.3 | 0.1 | 0.000549 | 7.5 | 3 | 0.0292 | 0.000549 | 3.75 | 1.5 | 0.00876 | 8.5 | 0 | 20 | 24.5 | 11.5 | 2.9 | 56 | 270 | 2.2 | 29280 | 0 | 0 | 11136 | 11659 | 0.13723 | 0.11393 | 18 | 0.28142 | 0.34471 | 0.5184 | 0.30349 | 2.4 | 0.4 | 51.8233 | 427.6625
2022 | 2 | 12 | 10 | Y2 | Dormitory | 2012 | 1 | 0 | 1 | 0.2 | 0.2 | 0.3 | 0.1 | 0.000549 | 7.5 | 3 | 0.0292 | 0.000549 | 1.5 | 0.6 | 0.00876 | 6.4 | 0 | 20 | 24.5 | 13.6 | 3.3 | 50 | 293 | 1.8 | 33840 | 0 | 0 | 11136 | 11659 | 0.13723 | 0.11393 | 18 | 0.28142 | 0.34471 | 0.5184 | 0.30349 | 2.4 | 0.4 | 61.2865 | 385.1726
2022 | 2 | 12 | 11 | Y2 | Dormitory | 2012 | 1 | 0 | 0.5 | 0.2 | 0.2 | 0.3 | 0.1 | 0.000549 | 7.5 | 3 | 0.0292 | 0.0002745 | 1.5 | 0.6 | 0.00876 | 4.6 | 0 | 20 | 24.5 | 15.4 | 3.8 | 46 | 225 | 1.9 | 33060 | 0 | 0 | 11136 | 11659 | 0.13723 | 0.11393 | 18 | 0.28142 | 0.34471 | 0.5184 | 0.30349 | 2.4 | 0.4 | 63.2298 | 206.8031
2022 | 2 | 12 | 12 | Y2 | Dormitory | 2012 | 1 | 0 | 0 | 0 | 0 | 0.3 | 0.1 | 0.000549 | 7.5 | 3 | 0.0292 | 0 | 0 | 0 | 0.00876 | 4.4 | 0 | 20 | 24.5 | 15.6 | 2.6 | 42 | 203 | 1.6 | 29160 | 0 | 0 | 11136 | 11659 | 0.13723 | 0.11393 | 18 | 0.28142 | 0.34471 | 0.5184 | 0.30349 | 2.4 | 0.4 | 57.1121 | 32.8929
2022 | 2 | 12 | 13 | Y2 | Dormitory | 2012 | 0.8 | 0 | 0 | 0 | 0 | 0.3 | 0 | 0.000549 | 7.5 | 3 | 0.0292 | 0 | 0 | 0 | 0.00876 | 4.3 | 0 | 20 | 24.5 | 15.7 | 3.4 | 44 | 0 | 2.8 | 20700 | 0 | 0 | 11136 | 11659 | 0.13723 | 0.11393 | 18 | 0.28142 | 0.34471 | 0.5184 | 0.30349 | 2.4 | 0.4 | 54.1122 | 29.0878
2022 | 2 | 12 | 14 | Y2 | Dormitory | 2012 | 0.8 | 0 | 0 | 0 | 0 | 0.3 | 0 | 0.000549 | 7.5 | 3 | 0.0292 | 0 | 0 | 0 | 0.00876 | 6.2 | 0 | 20 | 24.5 | 13.8 | 3.2 | 49 | 338 | 4.5 | 6360 | 0 | 0 | 11136 | 11659 | 0.13723 | 0.11393 | 18 | 0.28142 | 0.34471 | 0.5184 | 0.30349 | 2.4 | 0.4 | 65.4858 | 33.4887
2022 | 2 | 12 | 15 | Y2 | Dormitory | 2012 | 0.8 | 0 | 0 | 0 | 0 | 0.3 | 0 | 0.000549 | 7.5 | 3 | 0.0292 | 0 | 0 | 0 | 0.00876 | 8.7 | 0 | 20 | 24.5 | 11.3 | 2.2 | 54 | 338 | 5.3 | 3120 | 0 | 0 | 11136 | 11659 | 0.13723 | 0.11393 | 18 | 0.28142 | 0.34471 | 0.5184 | 0.30349 | 2.4 | 0.4 | 76.9389 | 45.153
2022 | 2 | 12 | 16 | Y2 | Dormitory | 2012 | 0.8 | 0 | 0 | 0 | 0 | 0.3 | 0 | 0.000549 | 7.5 | 3 | 0.0292 | 0 | 0 | 0 | 0.00876 | 11.7 | 0 | 20 | 24.5 | 8.3 | 2.9 | 69 | 338 | 4.5 | 360 | 0 | 0 | 11136 | 11659 | 0.13723 | 0.11393 | 18 | 0.28142 | 0.34471 | 0.5184 | 0.30349 | 2.4 | 0.4 | 73.7603 | 64.0416
2022 | 2 | 12 | 17 | Y2 | Dormitory | 2012 | 1 | 0 | 0 | 0 | 0 | 0.3 | 0.1 | 0.000549 | 7.5 | 3 | 0.0292 | 0 | 0 | 0 | 0.00876 | 12.7 | 0 | 20 | 24.5 | 7.3 | 3.5 | 77 | 338 | 4.2 | 0 | 0 | 0 | 11136 | 11659 | 0.13723 | 0.11393 | 18 | 0.28142 | 0.34471 | 0.5184 | 0.30349 | 2.4 | 0.4 | 57.3822 | 80.2093
2022 | 2 | 12 | 18 | Y2 | Dormitory | 2012 | 1 | 0 | 0 | 0 | 0 | 0.7 | 0.1 | 0.000549 | 7.5 | 3 | 0.0292 | 0 | 0 | 0 | 0.02044 | 12.6 | 0 | 20 | 24.5 | 7.4 | 3.8 | 78 | 338 | 4 | 0 | 0 | 0 | 11136 | 11659 | 0.13723 | 0.11393 | 18 | 0.28142 | 0.34471 | 0.5184 | 0.30349 | 2.4 | 0.4 | 23.8629 | 124.5614
2022 | 2 | 12 | 19 | Y2 | Dormitory | 2012 | 1 | 0 | 0 | 0.5 | 0.5 | 1 | 0.1 | 0.000549 | 7.5 | 3 | 0.0292 | 0 | 3.75 | 1.5 | 0.0292 | 12.6 | 0 | 20 | 24.5 | 7.4 | 3.6 | 77 | 0 | 3.9 | 0 | 0 | 0 | 11136 | 11659 | 0.13723 | 0.11393 | 18 | 0.28142 | 0.34471 | 0.5184 | 0.30349 | 2.4 | 0.4 | 1.5412 | 190.9135
2022 | 2 | 12 | 20 | Y2 | Dormitory | 2012 | 1 | 0 | 0.5 | 0.8 | 0.8 | 1 | 0.1 | 0.000549 | 7.5 | 3 | 0.0292 | 0.0002745 | 6 | 2.4 | 0.0292 | 12.8 | 0 | 20 | 24.5 | 7.2 | 3.2 | 76 | 338 | 4.3 | 0 | 0 | 0 | 11136 | 11659 | 0.13723 | 0.11393 | 18 | 0.28142 | 0.34471 | 0.5184 | 0.30349 | 2.4 | 0.4 | 0 | 368.8271
2022 | 2 | 12 | 21 | Y2 | Dormitory | 2012 | 1 | 0 | 1 | 0.8 | 0.8 | 1 | 0.1 | 0.000549 | 7.5 | 3 | 0.0292 | 0.000549 | 6 | 2.4 | 0.0292 | 12.9 | 0 | 20 | 24.5 | 7.1 | 3.1 | 76 | 0 | 4.7 | 0 | 0 | 0 | 11136 | 11659 | 0.13723 | 0.11393 | 18 | 0.28142 | 0.34471 | 0.5184 | 0.30349 | 2.4 | 0.4 | 0 | 533.6841
2022 | 2 | 12 | 22 | Y2 | Dormitory | 2012 | 1 | 0 | 1 | 0.8 | 0.8 | 1 | 0.1 | 0.000549 | 7.5 | 3 | 0.0292 | 0.000549 | 6 | 2.4 | 0.0292 | 12.9 | 0 | 20 | 24.5 | 7.1 | 2.7 | 74 | 23 | 4.1 | 0 | 0 | 0 | 11136 | 11659 | 0.13723 | 0.11393 | 18 | 0.28142 | 0.34471 | 0.5184 | 0.30349 | 2.4 | 0.4 | 0 | 536.3745
2022 | 2 | 12 | 23 | Y2 | Dormitory | 2012 | 1 | 0 | 0.5 | 0.8 | 0.8 | 1 | 0 | 0.000549 | 7.5 | 3 | 0.0292 | 0.0002745 | 6 | 2.4 | 0.0292 | 13 | 0 | 20 | 24.5 | 7 | 2.8 | 75 | 23 | 4.3 | 0 | 0 | 0 | 11136 | 11659 | 0.13723 | 0.11393 | 18 | 0.28142 | 0.34471 | 0.5184 | 0.30349 | 2.4 | 0.4 | 0 | 371.0293
2022 | 2 | 12 | 0 | Y2 | Dormitory | 2012 | 1 | 0 | 0 | 0.2 | 0.2 | 1 | 0 | 0.000549 | 7.5 | 3 | 0.0292 | 0 | 1.5 | 0.6 | 0.0292 | 13.3 | 0 | 20 | 24.5 | 6.7 | 2.7 | 76 | 23 | 4 | 0 | 0 | 0 | 11136 | 11659 | 0.13723 | 0.11393 | 18 | 0.28142 | 0.34471 | 0.5184 | 0.30349 | 2.4 | 0.4 | 0 | 202.981
2022 | 2 | 13 | 1 | Y2 | Dormitory | 2012 | 1 | 0 | 0 | 0 | 0 | 1 | 0 | 0.000549 | 7.5 | 3 | 0.0292 | 0 | 0 | 0 | 0.0292 | 13.8 | 0 | 20 | 24.5 | 6.2 | 2.6 | 78 | 23 | 4 | 0 | 0 | 0 | 11136 | 11659 | 0.13723 | 0.11393 | 18 | 0.28142 | 0.34471 | 0.5184 | 0.30349 | 2.4 | 0.4 | 0 | 209.6806
2022 | 2 | 13 | 2 | Y2 | Dormitory | 2012 | 1 | 0 | 0 | 0 | 0 | 1 | 0 | 0.000549 | 7.5 | 3 | 0.0292 | 0 | 0 | 0 | 0.0292 | 13.6 | 0 | 20 | 24.5 | 6.4 | 2.2 | 75 | 45 | 4 | 0 | 0 | 0 | 11136 | 11659 | 0.13723 | 0.11393 | 18 | 0.28142 | 0.34471 | 0.5184 | 0.30349 | 2.4 | 0.4 | 0 | 214.7484
2022 | 2 | 13 | 3 | Y2 | Dormitory | 2012 | 1 | 0 | 0 | 0 | 0 | 1 | 0 | 0.000549 | 7.5 | 3 | 0.0292 | 0 | 0 | 0 | 0.0292 | 13.6 | 0 | 20 | 24.5 | 6.4 | 1.9 | 73 | 45 | 4 | 0 | 0 | 0 | 11136 | 11659 | 0.13723 | 0.11393 | 18 | 0.28142 | 0.34471 | 0.5184 | 0.30349 | 2.4 | 0.4 | 0 | 216.9059
2022 | 2 | 13 | 4 | Y2 | Dormitory | 2012 | 1 | 0 | 0 | 0 | 0 | 1 | 0 | 0.000549 | 7.5 | 3 | 0.0292 | 0 | 0 | 0 | 0.0292 | 13.6 | 0 | 20 | 24.5 | 6.4 | 1.5 | 71 | 45 | 4 | 0 | 0 | 0 | 11136 | 11659 | 0.13723 | 0.11393 | 18 | 0.28142 | 0.34471 | 0.5184 | 0.30349 | 2.4 | 0.4 | 0 | 220.0836
2022 | 2 | 13 | 5 | Y2 | Dormitory | 2012 | 1 | 0 | 0 | 0 | 0 | 1 | 0 | 0.000549 | 7.5 | 3 | 0.0292 | 0 | 0 | 0 | 0.0292 | 13.6 | 0 | 20 | 24.5 | 6.4 | 1.7 | 72 | 45 | 4.2 | 0 | 0 | 0 | 11136 | 11659 | 0.13723 | 0.11393 | 18 | 0.28142 | 0.34471 | 0.5184 | 0.30349 | 2.4 | 0.4 | 0 | 222.8749
2022 | 2 | 13 | 6 | Y2 | Dormitory | 2012 | 1 | 0 | 0 | 0 | 0 | 1 | 0 | 0.000549 | 7.5 | 3 | 0.0292 | 0 | 0 | 0 | 0.0292 | 13.6 | 0 | 20 | 24.5 | 6.4 | 1.7 | 72 | 45 | 4.4 | 180 | 0 | 0 | 11136 | 11659 | 0.13723 | 0.11393 | 18 | 0.28142 | 0.34471 | 0.5184 | 0.30349 | 2.4 | 0.4 | 0 | 225.2524
2022 | 2 | 13 | 7 | Y2 | Dormitory | 2012 | 1 | 0 | 0.5 | 0.2 | 0.2 | 1 | 0 | 0.000549 | 7.5 | 3 | 0.0292 | 0.0002745 | 1.5 | 0.6 | 0.0292 | 13.5 | 0 | 20 | 24.5 | 6.5 | 2.3 | 75 | 45 | 4.8 | 1140 | 0 | 0 | 11136 | 11659 | 0.13723 | 0.11393 | 18 | 0.28142 | 0.34471 | 0.5184 | 0.30349 | 2.4 | 0.4 | 0 | 390.5008
2022 | 2 | 13 | 8 | Y2 | Dormitory | 2012 | 1 | 0 | 1 | 0.5 | 0.5 | 0.7 | 0 | 0.000549 | 7.5 | 3 | 0.0292 | 0.000549 | 3.75 | 1.5 | 0.02044 | 13.8 | 0 | 20 | 24.5 | 6.2 | 1.7 | 73 | 23 | 4.2 | 2700 | 0 | 0 | 11136 | 11659 | 0.13723 | 0.11393 | 18 | 0.28142 | 0.34471 | 0.5184 | 0.30349 | 2.4 | 0.4 | 0 | 511.711
2022 | 2 | 13 | 9 | Y2 | Dormitory | 2012 | 1 | 0 | 1 | 0.5 | 0.5 | 0.3 | 0.1 | 0.000549 | 7.5 | 3 | 0.0292 | 0.000549 | 3.75 | 1.5 | 0.00876 | 13.8 | 0 | 20 | 24.5 | 6.2 | 1.3 | 71 | 23 | 4.5 | 3660 | 0 | 0 | 11136 | 11659 | 0.13723 | 0.11393 | 18 | 0.28142 | 0.34471 | 0.5184 | 0.30349 | 2.4 | 0.4 | 53.6874 | 459.6653
2022 | 2 | 13 | 10 | Y2 | Dormitory | 2012 | 1 | 0 | 1 | 0.2 | 0.2 | 0.3 | 0.1 | 0.000549 | 7.5 | 3 | 0.0292 | 0.000549 | 1.5 | 0.6 | 0.00876 | 13.7 | 0 | 20 | 24.5 | 6.3 | 1.4 | 71 | 23 | 4.6 | 5280 | 0 | 0 | 11136 | 11659 | 0.13723 | 0.11393 | 18 | 0.28142 | 0.34471 | 0.5184 | 0.30349 | 2.4 | 0.4 | 72.9825 | 439.2868
2022 | 2 | 13 | 11 | Y2 | Dormitory | 2012 | 1 | 0 | 0.5 | 0.2 | 0.2 | 0.3 | 0.1 | 0.000549 | 7.5 | 3 | 0.0292 | 0.0002745 | 1.5 | 0.6 | 0.00876 | 13.6 | 0 | 20 | 24.5 | 6.4 | 1.7 | 72 | 23 | 4.6 | 5220 | 0 | 0 | 11136 | 11659 | 0.13723 | 0.11393 | 18 | 0.28142 | 0.34471 | 0.5184 | 0.30349 | 2.4 | 0.4 | 67.9456 | 274.6189
2022 | 2 | 13 | 12 | Y2 | Dormitory | 2012 | 1 | 0 | 0 | 0 | 0 | 0.3 | 0.1 | 0.000549 | 7.5 | 3 | 0.0292 | 0 | 0 | 0 | 0.00876 | 13.8 | 0 | 20 | 24.5 | 6.2 | 1.5 | 72 | 0 | 4.1 | 4620 | 0 | 0 | 11136 | 11659 | 0.13723 | 0.11393 | 18 | 0.28142 | 0.34471 | 0.5184 | 0.30349 | 2.4 | 0.4 | 62.1697 | 107.1717
2022 | 2 | 13 | 13 | Y2 | Dormitory | 2012 | 0.8 | 0 | 0 | 0 | 0 | 0.3 | 0 | 0.000549 | 7.5 | 3 | 0.0292 | 0 | 0 | 0 | 0.00876 | 13.6 | 0 | 20 | 24.5 | 6.4 | 1.7 | 72 | 0 | 3.8 | 5580 | 0 | 0 | 11136 | 11659 | 0.13723 | 0.11393 | 18 | 0.28142 | 0.34471 | 0.5184 | 0.30349 | 2.4 | 0.4 | 60.0032 | 102.3132
2022 | 2 | 13 | 14 | Y2 | Dormitory | 2012 | 0.8 | 0 | 0 | 0 | 0 | 0.3 | 0 | 0.000549 | 7.5 | 3 | 0.0292 | 0 | 0 | 0 | 0.00876 | 13.6 | 0 | 20 | 24.5 | 6.4 | 1.7 | 72 | 0 | 3.4 | 3840 | 0 | 0 | 11136 | 11659 | 0.13723 | 0.11393 | 18 | 0.28142 | 0.34471 | 0.5184 | 0.30349 | 2.4 | 0.4 | 60.1673 | 98.3866
2022 | 2 | 13 | 15 | Y2 | Dormitory | 2012 | 0.8 | 0 | 0 | 0 | 0 | 0.3 | 0 | 0.000549 | 7.5 | 3 | 0.0292 | 0 | 0 | 0 | 0.00876 | 13.4 | 0 | 20 | 24.5 | 6.6 | 2.1 | 73 | 0 | 3.1 | 960 | 0 | 0 | 11136 | 11659 | 0.13723 | 0.11393 | 18 | 0.28142 | 0.34471 | 0.5184 | 0.30349 | 2.4 | 0.4 | 68.3879 | 91.817
2022 | 2 | 13 | 16 | Y2 | Dormitory | 2012 | 0.8 | 0 | 0 | 0 | 0 | 0.3 | 0 | 0.000549 | 7.5 | 3 | 0.0292 | 0 | 0 | 0 | 0.00876 | 14.3 | 0 | 20 | 24.5 | 5.7 | 2.7 | 81 | 23 | 2.4 | 120 | 0 | 0 | 11136 | 11659 | 0.13723 | 0.11393 | 18 | 0.28142 | 0.34471 | 0.5184 | 0.30349 | 2.4 | 0.4 | 63.4553 | 91.4173
2022 | 2 | 13 | 17 | Y2 | Dormitory | 2012 | 1 | 0 | 0 | 0 | 0 | 0.3 | 0.1 | 0.000549 | 7.5 | 3 | 0.0292 | 0 | 0 | 0 | 0.00876 | 13.9 | 0 | 20 | 24.5 | 6.1 | 2.5 | 78 | 23 | 3 | 0 | 0 | 0 | 11136 | 11659 | 0.13723 | 0.11393 | 18 | 0.28142 | 0.34471 | 0.5184 | 0.30349 | 2.4 | 0.4 | 47.183 | 97.6132
2022 | 2 | 13 | 18 | Y2 | Dormitory | 2012 | 1 | 0 | 0 | 0 | 0 | 0.7 | 0.1 | 0.000549 | 7.5 | 3 | 0.0292 | 0 | 0 | 0 | 0.02044 | 14.3 | 0 | 20 | 24.5 | 5.7 | 2.7 | 81 | 0 | 3.4 | 0 | 0 | 0 | 11136 | 11659 | 0.13723 | 0.11393 | 18 | 0.28142 | 0.34471 | 0.5184 | 0.30349 | 2.4 | 0.4 | 22.3683 | 154.4134
2022 | 2 | 13 | 19 | Y2 | Dormitory | 2012 | 1 | 0 | 0 | 0.5 | 0.5 | 1 | 0.1 | 0.000549 | 7.5 | 3 | 0.0292 | 0 | 3.75 | 1.5 | 0.0292 | 14.2 | 0 | 20 | 24.5 | 5.8 | 2.8 | 81 | 23 | 3.2 | 0 | 0 | 0 | 11136 | 11659 | 0.13723 | 0.11393 | 18 | 0.28142 | 0.34471 | 0.5184 | 0.30349 | 2.4 | 0.4 | 1.5942 | 229.0556
2022 | 2 | 13 | 20 | Y2 | Dormitory | 2012 | 1 | 0 | 0.5 | 0.8 | 0.8 | 1 | 0.1 | 0.000549 | 7.5 | 3 | 0.0292 | 0.0002745 | 6 | 2.4 | 0.0292 | 14.5 | 0 | 20 | 24.5 | 5.5 | 2.3 | 80 | 338 | 2.8 | 0 | 0 | 0 | 11136 | 11659 | 0.13723 | 0.11393 | 18 | 0.28142 | 0.34471 | 0.5184 | 0.30349 | 2.4 | 0.4 | 0 | 404.683
2022 | 2 | 13 | 21 | Y2 | Dormitory | 2012 | 1 | 0 | 1 | 0.8 | 0.8 | 1 | 0.1 | 0.000549 | 7.5 | 3 | 0.0292 | 0.000549 | 6 | 2.4 | 0.0292 | 14.4 | 0 | 20 | 24.5 | 5.6 | 2.2 | 79 | 338 | 2.6 | 0 | 0 | 0 | 11136 | 11659 | 0.13723 | 0.11393 | 18 | 0.28142 | 0.34471 | 0.5184 | 0.30349 | 2.4 | 0.4 | 0 | 569.0805
2022 | 2 | 13 | 22 | Y2 | Dormitory | 2012 | 1 | 0 | 1 | 0.8 | 0.8 | 1 | 0.1 | 0.000549 | 7.5 | 3 | 0.0292 | 0.000549 | 6 | 2.4 | 0.0292 | 14.6 | 0 | 20 | 24.5 | 5.4 | 2 | 79 | 315 | 2.7 | 0 | 0 | 0 | 11136 | 11659 | 0.13723 | 0.11393 | 18 | 0.28142 | 0.34471 | 0.5184 | 0.30349 | 2.4 | 0.4 | 0 | 571.3813
2022 | 2 | 13 | 23 | Y2 | Dormitory | 2012 | 1 | 0 | 0.5 | 0.8 | 0.8 | 1 | 0 | 0.000549 | 7.5 | 3 | 0.0292 | 0.0002745 | 6 | 2.4 | 0.0292 | 14.6 | 0 | 20 | 24.5 | 5.4 | 1.8 | 78 | 315 | 2.6 | 0 | 0 | 0 | 11136 | 11659 | 0.13723 | 0.11393 | 18 | 0.28142 | 0.34471 | 0.5184 | 0.30349 | 2.4 | 0.4 | 0 | 404.3407
2022 | 2 | 13 | 0 | Y2 | Dormitory | 2012 | 1 | 0 | 0 | 0.2 | 0.2 | 1 | 0 | 0.000549 | 7.5 | 3 | 0.0292 | 0 | 1.5 | 0.6 | 0.0292 | 14.6 | 0 | 20 | 24.5 | 5.4 | 2 | 79 | 338 | 2.6 | 0 | 0 | 0 | 11136 | 11659 | 0.13723 | 0.11393 | 18 | 0.28142 | 0.34471 | 0.5184 | 0.30349 | 2.4 | 0.4 | 0 | 231.8417
2022 | 2 | 14 | 1 | Y2 | Dormitory | 2012 | 1 | 0 | 0 | 0 | 0 | 1 | 0 | 0.000549 | 7.5 | 3 | 0.0292 | 0 | 0 | 0 | 0.0292 | 14.8 | 0 | 20 | 24.5 | 5.2 | 1.6 | 78 | 338 | 2.7 | 0 | 0 | 0 | 11136 | 11659 | 0.13723 | 0.11393 | 18 | 0.28142 | 0.34471 | 0.5184 | 0.30349 | 2.4 | 0.4 | 0 | 232.907
2022 | 2 | 14 | 2 | Y2 | Dormitory | 2012 | 1 | 0 | 0 | 0 | 0 | 1 | 0 | 0.000549 | 7.5 | 3 | 0.0292 | 0 | 0 | 0 | 0.0292 | 14.8 | 0 | 20 | 24.5 | 5.2 | 1.4 | 77 | 315 | 2.8 | 0 | 0 | 0 | 11136 | 11659 | 0.13723 | 0.11393 | 18 | 0.28142 | 0.34471 | 0.5184 | 0.30349 | 2.4 | 0.4 | 0 | 238.1067
2022 | 2 | 14 | 3 | Y2 | Dormitory | 2012 | 1 | 0 | 0 | 0 | 0 | 1 | 0 | 0.000549 | 7.5 | 3 | 0.0292 | 0 | 0 | 0 | 0.0292 | 14.9 | 0 | 20 | 24.5 | 5.1 | 1.4 | 77 | 315 | 2.6 | 0 | 0 | 0 | 11136 | 11659 | 0.13723 | 0.11393 | 18 | 0.28142 | 0.34471 | 0.5184 | 0.30349 | 2.4 | 0.4 | 0 | 242.6594
2022 | 2 | 14 | 4 | Y2 | Dormitory | 2012 | 1 | 0 | 0 | 0 | 0 | 1 | 0 | 0.000549 | 7.5 | 3 | 0.0292 | 0 | 0 | 0 | 0.0292 | 15.1 | 0 | 20 | 24.5 | 4.9 | 1.5 | 79 | 315 | 2 | 0 | 0 | 0 | 11136 | 11659 | 0.13723 | 0.11393 | 18 | 0.28142 | 0.34471 | 0.5184 | 0.30349 | 2.4 | 0.4 | 0 | 248.4245
2022 | 2 | 14 | 5 | Y2 | Dormitory | 2012 | 1 | 0 | 0 | 0 | 0 | 1 | 0 | 0.000549 | 7.5 | 3 | 0.0292 | 0 | 0 | 0 | 0.0292 | 15.1 | 0 | 20 | 24.5 | 4.9 | 1.5 | 79 | 315 | 1.9 | 0 | 0.1 | 0.1 | 11136 | 11659 | 0.13723 | 0.11393 | 18 | 0.28142 | 0.34471 | 0.5184 | 0.30349 | 2.4 | 0.4 | 0 | 253.1991
2022 | 2 | 14 | 6 | Y2 | Dormitory | 2012 | 1 | 0 | 0 | 0 | 0 | 1 | 0 | 0.000549 | 7.5 | 3 | 0.0292 | 0 | 0 | 0 | 0.0292 | 15.4 | 0 | 20 | 24.5 | 4.6 | 1.2 | 79 | 315 | 1.9 | 540 | 0.1 | 0.1 | 11136 | 11659 | 0.13723 | 0.11393 | 18 | 0.28142 | 0.34471 | 0.5184 | 0.30349 | 2.4 | 0.4 | 0 | 259.8514
2022 | 2 | 14 | 7 | Y2 | Dormitory | 2012 | 1 | 0 | 0.5 | 0.2 | 0.2 | 1 | 0 | 0.000549 | 7.5 | 3 | 0.0292 | 0.0002745 | 1.5 | 0.6 | 0.0292 | 15.4 | 0 | 20 | 24.5 | 4.6 | 1.6 | 81 | 293 | 1.5 | 3840 | 0 | 0 | 11136 | 11659 | 0.13723 | 0.11393 | 18 | 0.28142 | 0.34471 | 0.5184 | 0.30349 | 2.4 | 0.4 | 0 | 427.0578
2022 | 2 | 14 | 8 | Y2 | Dormitory | 2012 | 1 | 0 | 1 | 0.5 | 0.5 | 0.7 | 0 | 0.000549 | 7.5 | 3 | 0.0292 | 0.000549 | 3.75 | 1.5 | 0.02044 | 14.7 | 0 | 20 | 24.5 | 5.3 | 1.7 | 78 | 338 | 1.6 | 5160 | 0 | 0 | 11136 | 11659 | 0.13723 | 0.11393 | 18 | 0.28142 | 0.34471 | 0.5184 | 0.30349 | 2.4 | 0.4 | 0 | 532.9084
2022 | 2 | 14 | 9 | Y2 | Dormitory | 2012 | 1 | 0 | 1 | 0.5 | 0.5 | 0.3 | 0.1 | 0.000549 | 7.5 | 3 | 0.0292 | 0.000549 | 3.75 | 1.5 | 0.00876 | 14.1 | 0 | 20 | 24.5 | 5.9 | 1.4 | 73 | 338 | 2.9 | 6720 | 0 | 0 | 11136 | 11659 | 0.13723 | 0.11393 | 18 | 0.28142 | 0.34471 | 0.5184 | 0.30349 | 2.4 | 0.4 | 43.6578 | 470.8932
2022 | 2 | 14 | 10 | Y2 | Dormitory | 2012 | 1 | 0 | 1 | 0.2 | 0.2 | 0.3 | 0.1 | 0.000549 | 7.5 | 3 | 0.0292 | 0.000549 | 1.5 | 0.6 | 0.00876 | 13.6 | 0 | 20 | 24.5 | 6.4 | 0.4 | 66 | 0 | 3.2 | 10320 | 0 | 0 | 11136 | 11659 | 0.13723 | 0.11393 | 18 | 0.28142 | 0.34471 | 0.5184 | 0.30349 | 2.4 | 0.4 | 60.2644 | 447.3616
2022 | 2 | 14 | 11 | Y2 | Dormitory | 2012 | 1 | 0 | 0.5 | 0.2 | 0.2 | 0.3 | 0.1 | 0.000549 | 7.5 | 3 | 0.0292 | 0.0002745 | 1.5 | 0.6 | 0.00876 | 13.4 | 0 | 20 | 24.5 | 6.6 | 0.2 | 64 | 0 | 3.2 | 13680 | 0 | 0 | 11136 | 11659 | 0.13723 | 0.11393 | 18 | 0.28142 | 0.34471 | 0.5184 | 0.30349 | 2.4 | 0.4 | 66.237 | 278.5478
2022 | 2 | 14 | 12 | Y2 | Dormitory | 2012 | 1 | 0 | 0 | 0 | 0 | 0.3 | 0.1 | 0.000549 | 7.5 | 3 | 0.0292 | 0 | 0 | 0 | 0.00876 | 13 | 0 | 20 | 24.5 | 7 | 0.4 | 63 | 0 | 2.9 | 13380 | 0 | 0 | 11136 | 11659 | 0.13723 | 0.11393 | 18 | 0.28142 | 0.34471 | 0.5184 | 0.30349 | 2.4 | 0.4 | 61.2354 | 108.0025
2022 | 2 | 14 | 13 | Y2 | Dormitory | 2012 | 0.8 | 0 | 0 | 0 | 0 | 0.3 | 0 | 0.000549 | 7.5 | 3 | 0.0292 | 0 | 0 | 0 | 0.00876 | 12.9 | 0 | 20 | 24.5 | 7.1 | 0 | 61 | 0 | 3 | 11040 | 0 | 0 | 11136 | 11659 | 0.13723 | 0.11393 | 18 | 0.28142 | 0.34471 | 0.5184 | 0.30349 | 2.4 | 0.4 | 57.6606 | 100.1778
2022 | 2 | 14 | 14 | Y2 | Dormitory | 2012 | 0.8 | 0 | 0 | 0 | 0 | 0.3 | 0 | 0.000549 | 7.5 | 3 | 0.0292 | 0 | 0 | 0 | 0.00876 | 13.2 | 0 | 20 | 24.5 | 6.8 | 0.4 | 64 | 23 | 2.5 | 6540 | 0 | 0 | 11136 | 11659 | 0.13723 | 0.11393 | 18 | 0.28142 | 0.34471 | 0.5184 | 0.30349 | 2.4 | 0.4 | 55.3348 | 98.4746
2022 | 2 | 14 | 15 | Y2 | Dormitory | 2012 | 0.8 | 0 | 0 | 0 | 0 | 0.3 | 0 | 0.000549 | 7.5 | 3 | 0.0292 | 0 | 0 | 0 | 0.00876 | 13.5 | 0 | 20 | 24.5 | 6.5 | 0.1 | 64 | 23 | 2.3 | 2280 | 0 | 0 | 11136 | 11659 | 0.13723 | 0.11393 | 18 | 0.28142 | 0.34471 | 0.5184 | 0.30349 | 2.4 | 0.4 | 52.275 | 98.9091
2022 | 2 | 14 | 16 | Y2 | Dormitory | 2012 | 0.8 | 0 | 0 | 0 | 0 | 0.3 | 0 | 0.000549 | 7.5 | 3 | 0.0292 | 0 | 0 | 0 | 0.00876 | 14 | 0 | 20 | 24.5 | 6 | 0.1 | 66 | 0 | 1.6 | 240 | 0 | 0 | 11136 | 11659 | 0.13723 | 0.11393 | 18 | 0.28142 | 0.34471 | 0.5184 | 0.30349 | 2.4 | 0.4 | 44.5654 | 102.3103
2022 | 2 | 14 | 17 | Y2 | Dormitory | 2012 | 1 | 0 | 0 | 0 | 0 | 0.3 | 0.1 | 0.000549 | 7.5 | 3 | 0.0292 | 0 | 0 | 0 | 0.00876 | 14.3 | 0 | 20 | 24.5 | 5.7 | 0.2 | 68 | 338 | 0.8 | 0 | 0 | 0 | 11136 | 11659 | 0.13723 | 0.11393 | 18 | 0.28142 | 0.34471 | 0.5184 | 0.30349 | 2.4 | 0.4 | 38.019 | 109.7311
2022 | 2 | 14 | 18 | Y2 | Dormitory | 2012 | 1 | 0 | 0 | 0 | 0 | 0.7 | 0.1 | 0.000549 | 7.5 | 3 | 0.0292 | 0 | 0 | 0 | 0.02044 | 14.8 | 0 | 20 | 24.5 | 5.2 | -0.1 | 69 | 315 | 0.9 | 0 | 0 | 0 | 11136 | 11659 | 0.13723 | 0.11393 | 18 | 0.28142 | 0.34471 | 0.5184 | 0.30349 | 2.4 | 0.4 | 18.97 | 171.7268
2022 | 2 | 14 | 19 | Y2 | Dormitory | 2012 | 1 | 0 | 0 | 0.5 | 0.5 | 1 | 0.1 | 0.000549 | 7.5 | 3 | 0.0292 | 0 | 3.75 | 1.5 | 0.0292 | 15.1 | 0 | 20 | 24.5 | 4.9 | 0 | 71 | 315 | 0.5 | 0 | 0 | 0 | 11136 | 11659 | 0.13723 | 0.11393 | 18 | 0.28142 | 0.34471 | 0.5184 | 0.30349 | 2.4 | 0.4 | 1.2271 | 249.9138
2022 | 2 | 14 | 20 | Y2 | Dormitory | 2012 | 1 | 0 | 0.5 | 0.8 | 0.8 | 1 | 0.1 | 0.000549 | 7.5 | 3 | 0.0292 | 0.0002745 | 6 | 2.4 | 0.0292 | 15.4 | 0 | 20 | 24.5 | 4.6 | -0.1 | 72 | 248 | 0.5 | 0 | 0 | 0 | 11136 | 11659 | 0.13723 | 0.11393 | 18 | 0.28142 | 0.34471 | 0.5184 | 0.30349 | 2.4 | 0.4 | 0 | 427.7431
2022 | 2 | 14 | 21 | Y2 | Dormitory | 2012 | 1 | 0 | 1 | 0.8 | 0.8 | 1 | 0.1 | 0.000549 | 7.5 | 3 | 0.0292 | 0.000549 | 6 | 2.4 | 0.0292 | 16.6 | 0 | 20 | 24.5 | 3.4 | -0.5 | 76 | 293 | 0.7 | 0 | 0 | 0 | 11136 | 11659 | 0.13723 | 0.11393 | 18 | 0.28142 | 0.34471 | 0.5184 | 0.30349 | 2.4 | 0.4 | 0 | 605.1433
2022 | 2 | 14 | 22 | Y2 | Dormitory | 2012 | 1 | 0 | 1 | 0.8 | 0.8 | 1 | 0.1 | 0.000549 | 7.5 | 3 | 0.0292 | 0.000549 | 6 | 2.4 | 0.0292 | 17.4 | 0 | 20 | 24.5 | 2.6 | -0.9 | 78 | 315 | 0.4 | 0 | 0 | 0 | 11136 | 11659 | 0.13723 | 0.11393 | 18 | 0.28142 | 0.34471 | 0.5184 | 0.30349 | 2.4 | 0.4 | 0 | 620.4144
2022 | 2 | 14 | 23 | Y2 | Dormitory | 2012 | 1 | 0 | 0.5 | 0.8 | 0.8 | 1 | 0 | 0.000549 | 7.5 | 3 | 0.0292 | 0.0002745 | 6 | 2.4 | 0.0292 | 18.7 | 0 | 20 | 24.5 | 1.3 | -1.8 | 80 | 293 | 0.9 | 0 | 0 | 0 | 11136 | 11659 | 0.13723 | 0.11393 | 18 | 0.28142 | 0.34471 | 0.5184 | 0.30349 | 2.4 | 0.4 | 0 | 472.4245
2022 | 2 | 14 | 0 | Y2 | Dormitory | 2012 | 1 | 0 | 0 | 0.2 | 0.2 | 1 | 0 | 0.000549 | 7.5 | 3 | 0.0292 | 0 | 1.5 | 0.6 | 0.0292 | 19.5 | 0 | 20 | 24.5 | 0.5 | -2.4 | 81 | 315 | 0.6 | 0 | 0 | 0 | 11136 | 11659 | 0.13723 | 0.11393 | 18 | 0.28142 | 0.34471 | 0.5184 | 0.30349 | 2.4 | 0.4 | 0 | 316.7258
2022 | 2 | 15 | 1 | Y2 | Dormitory | 2012 | 1 | 0 | 0 | 0 | 0 | 1 | 0 | 0.000549 | 7.5 | 3 | 0.0292 | 0 | 0 | 0 | 0.0292 | 20.3 | 0 | 20 | 24.5 | -0.3 | -3 | 82 | 315 | 0.6 | 0 | 0 | 0 | 11136 | 11659 | 0.13723 | 0.11393 | 18 | 0.28142 | 0.34471 | 0.5184 | 0.30349 | 2.4 | 0.4 | 0 | 330.0184
2022 | 2 | 15 | 2 | Y2 | Dormitory | 2012 | 1 | 0 | 0 | 0 | 0 | 1 | 0 | 0.000549 | 7.5 | 3 | 0.0292 | 0 | 0 | 0 | 0.0292 | 20.9 | 0 | 20 | 24.5 | -0.9 | -3.5 | 83 | 338 | 0.5 | 0 | 0 | 0 | 11136 | 11659 | 0.13723 | 0.11393 | 18 | 0.28142 | 0.34471 | 0.5184 | 0.30349 | 2.4 | 0.4 | 0 | 346.1878
2022 | 2 | 15 | 3 | Y2 | Dormitory | 2012 | 1 | 0 | 0 | 0 | 0 | 1 | 0 | 0.000549 | 7.5 | 3 | 0.0292 | 0 | 0 | 0 | 0.0292 | 21.1 | 0 | 20 | 24.5 | -1.1 | -3.7 | 83 | 293 | 0.4 | 0 | 0 | 0 | 11136 | 11659 | 0.13723 | 0.11393 | 18 | 0.28142 | 0.34471 | 0.5184 | 0.30349 | 2.4 | 0.4 | 0 | 354.6645
2022 | 2 | 15 | 4 | Y2 | Dormitory | 2012 | 1 | 0 | 0 | 0 | 0 | 1 | 0 | 0.000549 | 7.5 | 3 | 0.0292 | 0 | 0 | 0 | 0.0292 | 21.7 | 0 | 20 | 24.5 | -1.7 | -4.2 | 83 | 315 | 0.6 | 0 | 0 | 0 | 11136 | 11659 | 0.13723 | 0.11393 | 18 | 0.28142 | 0.34471 | 0.5184 | 0.30349 | 2.4 | 0.4 | 0 | 364.0292
2022 | 2 | 15 | 5 | Y2 | Dormitory | 2012 | 1 | 0 | 0 | 0 | 0 | 1 | 0 | 0.000549 | 7.5 | 3 | 0.0292 | 0 | 0 | 0 | 0.0292 | 22.2 | 0 | 20 | 24.5 | -2.2 | -4.7 | 83 | 68 | 0.4 | 0 | 0 | 0 | 11136 | 11659 | 0.13723 | 0.11393 | 18 | 0.28142 | 0.34471 | 0.5184 | 0.30349 | 2.4 | 0.4 | 0 | 375.7907
2022 | 2 | 15 | 6 | Y2 | Dormitory | 2012 | 1 | 0 | 0 | 0 | 0 | 1 | 0 | 0.000549 | 7.5 | 3 | 0.0292 | 0 | 0 | 0 | 0.0292 | 22.1 | 0 | 20 | 24.5 | -2.1 | -4.6 | 83 | 158 | 0.9 | 2340 | 0 | 0 | 11136 | 11659 | 0.13723 | 0.11393 | 18 | 0.28142 | 0.34471 | 0.5184 | 0.30349 | 2.4 | 0.4 | 0 | 380.3033
2022 | 2 | 15 | 7 | Y2 | Dormitory | 2012 | 1 | 0 | 0.5 | 0.2 | 0.2 | 1 | 0 | 0.000549 | 7.5 | 3 | 0.0292 | 0.0002745 | 1.5 | 0.6 | 0.0292 | 21.4 | 0 | 20 | 24.5 | -1.4 | -3.9 | 83 | 0 | 0.6 | 6540 | 0 | 0 | 11136 | 11659 | 0.13723 | 0.11393 | 18 | 0.28142 | 0.34471 | 0.5184 | 0.30349 | 2.4 | 0.4 | 0 | 538.4743
2022 | 2 | 15 | 8 | Y2 | Dormitory | 2012 | 1 | 0 | 1 | 0.5 | 0.5 | 0.7 | 0 | 0.000549 | 7.5 | 3 | 0.0292 | 0.000549 | 3.75 | 1.5 | 0.02044 | 20.3 | 0 | 20 | 24.5 | -0.3 | -2.7 | 84 | 45 | 0.6 | 16740 | 0 | 0 | 11136 | 11659 | 0.13723 | 0.11393 | 18 | 0.28142 | 0.34471 | 0.5184 | 0.30349 | 2.4 | 0.4 | 0 | 612.0594
2022 | 2 | 15 | 9 | Y2 | Dormitory | 2012 | 1 | 0 | 1 | 0.5 | 0.5 | 0.3 | 0.1 | 0.000549 | 7.5 | 3 | 0.0292 | 0.000549 | 3.75 | 1.5 | 0.00876 | 17.2 | 0 | 20 | 24.5 | 2.8 | 0.5 | 85 | 45 | 0.8 | 29040 | 0 | 0 | 11136 | 11659 | 0.13723 | 0.11393 | 18 | 0.28142 | 0.34471 | 0.5184 | 0.30349 | 2.4 | 0.4 | 27.6437 | 514.7883
2022 | 2 | 15 | 10 | Y2 | Dormitory | 2012 | 1 | 0 | 1 | 0.2 | 0.2 | 0.3 | 0.1 | 0.000549 | 7.5 | 3 | 0.0292 | 0.000549 | 1.5 | 0.6 | 0.00876 | 12.1 | 0 | 20 | 24.5 | 7.9 | 3.3 | 73 | 23 | 1.4 | 27300 | 0 | 0 | 11136 | 11659 | 0.13723 | 0.11393 | 18 | 0.28142 | 0.34471 | 0.5184 | 0.30349 | 2.4 | 0.4 | 31.1081 | 461.5802
2022 | 2 | 15 | 11 | Y2 | Dormitory | 2012 | 1 | 0 | 0.5 | 0.2 | 0.2 | 0.3 | 0.1 | 0.000549 | 7.5 | 3 | 0.0292 | 0.0002745 | 1.5 | 0.6 | 0.00876 | 10.9 | 0 | 20 | 24.5 | 9.1 | 1.7 | 60 | 338 | 1.2 | 16740 | 0 | 0 | 11136 | 11659 | 0.13723 | 0.11393 | 18 | 0.28142 | 0.34471 | 0.5184 | 0.30349 | 2.4 | 0.4 | 36.4626 | 272.9671
2022 | 2 | 15 | 12 | Y2 | Dormitory | 2012 | 1 | 0 | 0 | 0 | 0 | 0.3 | 0.1 | 0.000549 | 7.5 | 3 | 0.0292 | 0 | 0 | 0 | 0.00876 | 10.6 | 0 | 20 | 24.5 | 9.4 | 1.2 | 57 | 225 | 1.5 | 29760 | 0 | 0 | 11136 | 11659 | 0.13723 | 0.11393 | 18 | 0.28142 | 0.34471 | 0.5184 | 0.30349 | 2.4 | 0.4 | 41.5976 | 98.0865
2022 | 2 | 15 | 13 | Y2 | Dormitory | 2012 | 0.8 | 0 | 0 | 0 | 0 | 0.3 | 0 | 0.000549 | 7.5 | 3 | 0.0292 | 0 | 0 | 0 | 0.00876 | 9 | 0 | 20 | 24.5 | 11 | 1.2 | 51 | 248 | 1.6 | 23580 | 0 | 0 | 11136 | 11659 | 0.13723 | 0.11393 | 18 | 0.28142 | 0.34471 | 0.5184 | 0.30349 | 2.4 | 0.4 | 42.0699 | 81.4278
2022 | 2 | 15 | 14 | Y2 | Dormitory | 2012 | 0.8 | 0 | 0 | 0 | 0 | 0.3 | 0 | 0.000549 | 7.5 | 3 | 0.0292 | 0 | 0 | 0 | 0.00876 | 9.3 | 0 | 20 | 24.5 | 10.7 | 0 | 48 | 225 | 1.3 | 7320 | 0 | 0 | 11136 | 11659 | 0.13723 | 0.11393 | 18 | 0.28142 | 0.34471 | 0.5184 | 0.30349 | 2.4 | 0.4 | 41.2123 | 75.5388
2022 | 2 | 15 | 15 | Y2 | Dormitory | 2012 | 0.8 | 0 | 0 | 0 | 0 | 0.3 | 0 | 0.000549 | 7.5 | 3 | 0.0292 | 0 | 0 | 0 | 0.00876 | 10.1 | 0 | 20 | 24.5 | 9.9 | 0.4 | 52 | 225 | 1 | 2580 | 0 | 0 | 11136 | 11659 | 0.13723 | 0.11393 | 18 | 0.28142 | 0.34471 | 0.5184 | 0.30349 | 2.4 | 0.4 | 46.4303 | 77.4316
2022 | 2 | 15 | 16 | Y2 | Dormitory | 2012 | 0.8 | 0 | 0 | 0 | 0 | 0.3 | 0 | 0.000549 | 7.5 | 3 | 0.0292 | 0 | 0 | 0 | 0.00876 | 11.8 | 0 | 20 | 24.5 | 8.2 | 0.1 | 57 | 248 | 1 | 420 | 0 | 0 | 11136 | 11659 | 0.13723 | 0.11393 | 18 | 0.28142 | 0.34471 | 0.5184 | 0.30349 | 2.4 | 0.4 | 46.9716 | 84.9568
2022 | 2 | 15 | 17 | Y2 | Dormitory | 2012 | 1 | 0 | 0 | 0 | 0 | 0.3 | 0.1 | 0.000549 | 7.5 | 3 | 0.0292 | 0 | 0 | 0 | 0.00876 | 13.7 | 0 | 20 | 24.5 | 6.3 | -0.1 | 64 | 270 | 0.7 | 0 | 0 | 0 | 11136 | 11659 | 0.13723 | 0.11393 | 18 | 0.28142 | 0.34471 | 0.5184 | 0.30349 | 2.4 | 0.4 | 29.8265 | 104.8456
2022 | 2 | 15 | 18 | Y2 | Dormitory | 2012 | 1 | 0 | 0 | 0 | 0 | 0.7 | 0.1 | 0.000549 | 7.5 | 3 | 0.0292 | 0 | 0 | 0 | 0.02044 | 14.8 | 0 | 20 | 24.5 | 5.2 | -0.3 | 68 | 180 | 0.9 | 0 | 0 | 0 | 11136 | 11659 | 0.13723 | 0.11393 | 18 | 0.28142 | 0.34471 | 0.5184 | 0.30349 | 2.4 | 0.4 | 7.1416 | 173.2418
2022 | 2 | 15 | 19 | Y2 | Dormitory | 2012 | 1 | 0 | 0 | 0.5 | 0.5 | 1 | 0.1 | 0.000549 | 7.5 | 3 | 0.0292 | 0 | 3.75 | 1.5 | 0.0292 | 15.9 | 0 | 20 | 24.5 | 4.1 | -0.2 | 74 | 158 | 1.2 | 0 | 0 | 0 | 11136 | 11659 | 0.13723 | 0.11393 | 18 | 0.28142 | 0.34471 | 0.5184 | 0.30349 | 2.4 | 0.4 | 0.65406 | 262.2069
2022 | 2 | 15 | 20 | Y2 | Dormitory | 2012 | 1 | 0 | 0.5 | 0.8 | 0.8 | 1 | 0.1 | 0.000549 | 7.5 | 3 | 0.0292 | 0.0002745 | 6 | 2.4 | 0.0292 | 16.9 | 0 | 20 | 24.5 | 3.1 | -0.6 | 77 | 158 | 1.2 | 0 | 0 | 0 | 11136 | 11659 | 0.13723 | 0.11393 | 18 | 0.28142 | 0.34471 | 0.5184 | 0.30349 | 2.4 | 0.4 | 0 | 449.5061
2022 | 2 | 15 | 21 | Y2 | Dormitory | 2012 | 1 | 0 | 1 | 0.8 | 0.8 | 1 | 0.1 | 0.000549 | 7.5 | 3 | 0.0292 | 0.000549 | 6 | 2.4 | 0.0292 | 17.8 | 0 | 20 | 24.5 | 2.2 | -0.8 | 81 | 158 | 1.3 | 0 | 0 | 0 | 11136 | 11659 | 0.13723 | 0.11393 | 18 | 0.28142 | 0.34471 | 0.5184 | 0.30349 | 2.4 | 0.4 | 0 | 625.6741
2022 | 2 | 15 | 22 | Y2 | Dormitory | 2012 | 1 | 0 | 1 | 0.8 | 0.8 | 1 | 0.1 | 0.000549 | 7.5 | 3 | 0.0292 | 0.000549 | 6 | 2.4 | 0.0292 | 18.7 | 0 | 20 | 24.5 | 1.3 | -1.5 | 82 | 158 | 1.3 | 0 | 0 | 0 | 11136 | 11659 | 0.13723 | 0.11393 | 18 | 0.28142 | 0.34471 | 0.5184 | 0.30349 | 2.4 | 0.4 | 0 | 640.4954
2022 | 2 | 15 | 23 | Y2 | Dormitory | 2012 | 1 | 0 | 0.5 | 0.8 | 0.8 | 1 | 0 | 0.000549 | 7.5 | 3 | 0.0292 | 0.0002745 | 6 | 2.4 | 0.0292 | 19 | 0 | 20 | 24.5 | 1 | -1.6 | 83 | 158 | 1.1 | 0 | 0 | 0 | 11136 | 11659 | 0.13723 | 0.11393 | 18 | 0.28142 | 0.34471 | 0.5184 | 0.30349 | 2.4 | 0.4 | 0 | 481.0194
2022 | 2 | 15 | 0 | Y2 | Dormitory | 2012 | 1 | 0 | 0 | 0.2 | 0.2 | 1 | 0 | 0.000549 | 7.5 | 3 | 0.0292 | 0 | 1.5 | 0.6 | 0.0292 | 19.5 | 0 | 20 | 24.5 | 0.5 | -2.1 | 83 | 158 | 1.3 | 0 | 0 | 0 | 11136 | 11659 | 0.13723 | 0.11393 | 18 | 0.28142 | 0.34471 | 0.5184 | 0.30349 | 2.4 | 0.4 | 0 | 314.9127
2022 | 2 | 16 | 1 | Y2 | Dormitory | 2012 | 1 | 0 | 0 | 0 | 0 | 1 | 0 | 0.000549 | 7.5 | 3 | 0.0292 | 0 | 0 | 0 | 0.0292 | 19.3 | 0 | 20 | 24.5 | 0.7 | -1.9 | 83 | 158 | 1.2 | 0 | 0 | 0 | 11136 | 11659 | 0.13723 | 0.11393 | 18 | 0.28142 | 0.34471 | 0.5184 | 0.30349 | 2.4 | 0.4 | 0 | 314.6734
2022 | 2 | 16 | 2 | Y2 | Dormitory | 2012 | 1 | 0 | 0 | 0 | 0 | 1 | 0 | 0.000549 | 7.5 | 3 | 0.0292 | 0 | 0 | 0 | 0.0292 | 19.5 | 0 | 20 | 24.5 | 0.5 | -2.1 | 83 | 158 | 1.5 | 0 | 0 | 0 | 11136 | 11659 | 0.13723 | 0.11393 | 18 | 0.28142 | 0.34471 | 0.5184 | 0.30349 | 2.4 | 0.4 | 0 | 319.2924
2022 | 2 | 16 | 3 | Y2 | Dormitory | 2012 | 1 | 0 | 0 | 0 | 0 | 1 | 0 | 0.000549 | 7.5 | 3 | 0.0292 | 0 | 0 | 0 | 0.0292 | 19 | 0 | 20 | 24.5 | 1 | -1.4 | 84 | 180 | 1.7 | 0 | 0 | 0 | 11136 | 11659 | 0.13723 | 0.11393 | 18 | 0.28142 | 0.34471 | 0.5184 | 0.30349 | 2.4 | 0.4 | 0 | 318.4848
2022 | 2 | 16 | 4 | Y2 | Dormitory | 2012 | 1 | 0 | 0 | 0 | 0 | 1 | 0 | 0.000549 | 7.5 | 3 | 0.0292 | 0 | 0 | 0 | 0.0292 | 19 | 0 | 20 | 24.5 | 1 | -1.4 | 84 | 135 | 0.9 | 0 | 0 | 0 | 11136 | 11659 | 0.13723 | 0.11393 | 18 | 0.28142 | 0.34471 | 0.5184 | 0.30349 | 2.4 | 0.4 | 0 | 317.8911
2022 | 2 | 16 | 5 | Y2 | Dormitory | 2012 | 1 | 0 | 0 | 0 | 0 | 1 | 0 | 0.000549 | 7.5 | 3 | 0.0292 | 0 | 0 | 0 | 0.0292 | 19.9 | 0 | 20 | 24.5 | 0.1 | -2.3 | 84 | 135 | 0.9 | 0 | 0 | 0 | 11136 | 11659 | 0.13723 | 0.11393 | 18 | 0.28142 | 0.34471 | 0.5184 | 0.30349 | 2.4 | 0.4 | 0 | 329.8594
2022 | 2 | 16 | 6 | Y2 | Dormitory | 2012 | 1 | 0 | 0 | 0 | 0 | 1 | 0 | 0.000549 | 7.5 | 3 | 0.0292 | 0 | 0 | 0 | 0.0292 | 20.2 | 0 | 20 | 24.5 | -0.2 | -2.6 | 84 | 158 | 1.1 | 4800 | 0 | 0 | 11136 | 11659 | 0.13723 | 0.11393 | 18 | 0.28142 | 0.34471 | 0.5184 | 0.30349 | 2.4 | 0.4 | 0 | 341.0035
2022 | 2 | 16 | 7 | Y2 | Dormitory | 2012 | 1 | 0 | 0.5 | 0.2 | 0.2 | 1 | 0 | 0.000549 | 7.5 | 3 | 0.0292 | 0.0002745 | 1.5 | 0.6 | 0.0292 | 18.1 | 0 | 20 | 24.5 | 1.9 | -0.4 | 85 | 135 | 1.3 | 14640 | 0 | 0 | 11136 | 11659 | 0.13723 | 0.11393 | 18 | 0.28142 | 0.34471 | 0.5184 | 0.30349 | 2.4 | 0.4 | 0 | 488.5223
2022 | 2 | 16 | 8 | Y2 | Dormitory | 2012 | 1 | 0 | 1 | 0.5 | 0.5 | 0.7 | 0 | 0.000549 | 7.5 | 3 | 0.0292 | 0.000549 | 3.75 | 1.5 | 0.02044 | 15.1 | 0 | 20 | 24.5 | 4.9 | 1 | 76 | 113 | 2.3 | 22860 | 0 | 0 | 11136 | 11659 | 0.13723 | 0.11393 | 18 | 0.28142 | 0.34471 | 0.5184 | 0.30349 | 2.4 | 0.4 | 0 | 551.9743
2022 | 2 | 16 | 9 | Y2 | Dormitory | 2012 | 1 | 0 | 1 | 0.5 | 0.5 | 0.3 | 0.1 | 0.000549 | 7.5 | 3 | 0.0292 | 0.000549 | 3.75 | 1.5 | 0.00876 | 9.2 | 0 | 20 | 24.5 | 10.8 | 2.3 | 56 | 113 | 2.4 | 22260 | 0 | 0 | 11136 | 11659 | 0.13723 | 0.11393 | 18 | 0.28142 | 0.34471 | 0.5184 | 0.30349 | 2.4 | 0.4 | 43.6877 | 447.1262
2022 | 2 | 16 | 10 | Y2 | Dormitory | 2012 | 1 | 0 | 1 | 0.2 | 0.2 | 0.3 | 0.1 | 0.000549 | 7.5 | 3 | 0.0292 | 0.000549 | 1.5 | 0.6 | 0.00876 | 8.1 | 0 | 20 | 24.5 | 11.9 | -0.4 | 43 | 90 | 1.6 | 32340 | 0 | 0 | 11136 | 11659 | 0.13723 | 0.11393 | 18 | 0.28142 | 0.34471 | 0.5184 | 0.30349 | 2.4 | 0.4 | 48.8272 | 406.8445
2022 | 2 | 16 | 11 | Y2 | Dormitory | 2012 | 1 | 0 | 0.5 | 0.2 | 0.2 | 0.3 | 0.1 | 0.000549 | 7.5 | 3 | 0.0292 | 0.0002745 | 1.5 | 0.6 | 0.00876 | 5.7 | 0 | 20 | 24.5 | 14.3 | -0.3 | 37 | 203 | 1.7 | 36660 | 0 | 0 | 11136 | 11659 | 0.13723 | 0.11393 | 18 | 0.28142 | 0.34471 | 0.5184 | 0.30349 | 2.4 | 0.4 | 58.3003 | 225.1505
2022 | 2 | 16 | 12 | Y2 | Dormitory | 2012 | 1 | 0 | 0 | 0 | 0 | 0.3 | 0.1 | 0.000549 | 7.5 | 3 | 0.0292 | 0 | 0 | 0 | 0.00876 | 5.1 | 0 | 20 | 24.5 | 14.9 | -0.9 | 34 | 158 | 1.9 | 32160 | 0 | 0 | 11136 | 11659 | 0.13723 | 0.11393 | 18 | 0.28142 | 0.34471 | 0.5184 | 0.30349 | 2.4 | 0.4 | 57.4764 | 46.6025
2022 | 2 | 16 | 13 | Y2 | Dormitory | 2012 | 0.8 | 0 | 0 | 0 | 0 | 0.3 | 0 | 0.000549 | 7.5 | 3 | 0.0292 | 0 | 0 | 0 | 0.00876 | 4.9 | 0 | 20 | 24.5 | 15.1 | -1.2 | 33 | 180 | 1.5 | 19380 | 0 | 0 | 11136 | 11659 | 0.13723 | 0.11393 | 18 | 0.28142 | 0.34471 | 0.5184 | 0.30349 | 2.4 | 0.4 | 48.8515 | 40.7243
2022 | 2 | 16 | 14 | Y2 | Dormitory | 2012 | 0.8 | 0 | 0 | 0 | 0 | 0.3 | 0 | 0.000549 | 7.5 | 3 | 0.0292 | 0 | 0 | 0 | 0.00876 | 5.1 | 0 | 20 | 24.5 | 14.9 | -1.3 | 33 | 113 | 1.3 | 10320 | 0 | 0 | 11136 | 11659 | 0.13723 | 0.11393 | 18 | 0.28142 | 0.34471 | 0.5184 | 0.30349 | 2.4 | 0.4 | 46.7158 | 38.5987
2022 | 2 | 16 | 15 | Y2 | Dormitory | 2012 | 0.8 | 0 | 0 | 0 | 0 | 0.3 | 0 | 0.000549 | 7.5 | 3 | 0.0292 | 0 | 0 | 0 | 0.00876 | 5.9 | 0 | 20 | 24.5 | 14.1 | -1.6 | 34 | 270 | 0.7 | 4500 | 0 | 0 | 11136 | 11659 | 0.13723 | 0.11393 | 18 | 0.28142 | 0.34471 | 0.5184 | 0.30349 | 2.4 | 0.4 | 47.5393 | 40.2674
2022 | 2 | 16 | 16 | Y2 | Dormitory | 2012 | 0.8 | 0 | 0 | 0 | 0 | 0.3 | 0 | 0.000549 | 7.5 | 3 | 0.0292 | 0 | 0 | 0 | 0.00876 | 7.7 | 0 | 20 | 24.5 | 12.3 | -1.7 | 38 | 225 | 0.9 | 600 | 0 | 0 | 11136 | 11659 | 0.13723 | 0.11393 | 18 | 0.28142 | 0.34471 | 0.5184 | 0.30349 | 2.4 | 0.4 | 41.4818 | 49.4975
2022 | 2 | 16 | 17 | Y2 | Dormitory | 2012 | 1 | 0 | 0 | 0 | 0 | 0.3 | 0.1 | 0.000549 | 7.5 | 3 | 0.0292 | 0 | 0 | 0 | 0.00876 | 9.2 | 0 | 20 | 24.5 | 10.8 | -2.7 | 39 | 293 | 0.7 | 0 | 0 | 0 | 11136 | 11659 | 0.13723 | 0.11393 | 18 | 0.28142 | 0.34471 | 0.5184 | 0.30349 | 2.4 | 0.4 | 34.1036 | 64.639
2022 | 2 | 16 | 18 | Y2 | Dormitory | 2012 | 1 | 0 | 0 | 0 | 0 | 0.7 | 0.1 | 0.000549 | 7.5 | 3 | 0.0292 | 0 | 0 | 0 | 0.02044 | 10.3 | 0 | 20 | 24.5 | 9.7 | -2.1 | 44 | 248 | 0.6 | 0 | 0 | 0 | 11136 | 11659 | 0.13723 | 0.11393 | 18 | 0.28142 | 0.34471 | 0.5184 | 0.30349 | 2.4 | 0.4 | 14.5633 | 112.6166
2022 | 2 | 16 | 19 | Y2 | Dormitory | 2012 | 1 | 0 | 0 | 0.5 | 0.5 | 1 | 0.1 | 0.000549 | 7.5 | 3 | 0.0292 | 0 | 3.75 | 1.5 | 0.0292 | 12.7 | 0 | 20 | 24.5 | 7.3 | -2.3 | 51 | 180 | 1.1 | 0 | 0 | 0 | 11136 | 11659 | 0.13723 | 0.11393 | 18 | 0.28142 | 0.34471 | 0.5184 | 0.30349 | 2.4 | 0.4 | 1.3109 | 197.83
2022 | 2 | 16 | 20 | Y2 | Dormitory | 2012 | 1 | 0 | 0.5 | 0.8 | 0.8 | 1 | 0.1 | 0.000549 | 7.5 | 3 | 0.0292 | 0.0002745 | 6 | 2.4 | 0.0292 | 14.6 | 0 | 20 | 24.5 | 5.4 | -1.8 | 60 | 180 | 0.9 | 0 | 0 | 0 | 11136 | 11659 | 0.13723 | 0.11393 | 18 | 0.28142 | 0.34471 | 0.5184 | 0.30349 | 2.4 | 0.4 | 0 | 405.5585
2022 | 2 | 16 | 21 | Y2 | Dormitory | 2012 | 1 | 0 | 1 | 0.8 | 0.8 | 1 | 0.1 | 0.000549 | 7.5 | 3 | 0.0292 | 0.000549 | 6 | 2.4 | 0.0292 | 15.8 | 0 | 20 | 24.5 | 4.2 | -1.7 | 66 | 158 | 1.4 | 0 | 0 | 0 | 11136 | 11659 | 0.13723 | 0.11393 | 18 | 0.28142 | 0.34471 | 0.5184 | 0.30349 | 2.4 | 0.4 | 0 | 590.7656
2022 | 2 | 16 | 22 | Y2 | Dormitory | 2012 | 1 | 0 | 1 | 0.8 | 0.8 | 1 | 0.1 | 0.000549 | 7.5 | 3 | 0.0292 | 0.000549 | 6 | 2.4 | 0.0292 | 16.8 | 0 | 20 | 24.5 | 3.2 | -1.8 | 70 | 158 | 1.1 | 0 | 0 | 0 | 11136 | 11659 | 0.13723 | 0.11393 | 18 | 0.28142 | 0.34471 | 0.5184 | 0.30349 | 2.4 | 0.4 | 0 | 609.1759
2022 | 2 | 16 | 23 | Y2 | Dormitory | 2012 | 1 | 0 | 0.5 | 0.8 | 0.8 | 1 | 0 | 0.000549 | 7.5 | 3 | 0.0292 | 0.0002745 | 6 | 2.4 | 0.0292 | 17.6 | 0 | 20 | 24.5 | 2.4 | -2 | 73 | 158 | 1.2 | 0 | 0 | 0 | 11136 | 11659 | 0.13723 | 0.11393 | 18 | 0.28142 | 0.34471 | 0.5184 | 0.30349 | 2.4 | 0.4 | 0 | 456.4712
2022 | 2 | 16 | 0 | Y2 | Dormitory | 2012 | 1 | 0 | 0 | 0.2 | 0.2 | 1 | 0 | 0.000549 | 7.5 | 3 | 0.0292 | 0 | 1.5 | 0.6 | 0.0292 | 17.9 | 0 | 20 | 24.5 | 2.1 | -2.1 | 74 | 158 | 1.3 | 0 | 0 | 0 | 11136 | 11659 | 0.13723 | 0.11393 | 18 | 0.28142 | 0.34471 | 0.5184 | 0.30349 | 2.4 | 0.4 | 0 | 292.1634
2022 | 2 | 17 | 1 | Y2 | Dormitory | 2012 | 1 | 0 | 0 | 0 | 0 | 1 | 0 | 0.000549 | 7.5 | 3 | 0.0292 | 0 | 0 | 0 | 0.0292 | 18.2 | 0 | 20 | 24.5 | 1.8 | -2.2 | 75 | 135 | 1 | 0 | 0 | 0 | 11136 | 11659 | 0.13723 | 0.11393 | 18 | 0.28142 | 0.34471 | 0.5184 | 0.30349 | 2.4 | 0.4 | 0 | 296.6482
2022 | 2 | 17 | 2 | Y2 | Dormitory | 2012 | 1 | 0 | 0 | 0 | 0 | 1 | 0 | 0.000549 | 7.5 | 3 | 0.0292 | 0 | 0 | 0 | 0.0292 | 18.9 | 0 | 20 | 24.5 | 1.1 | -2.7 | 76 | 158 | 1 | 0 | 0 | 0 | 11136 | 11659 | 0.13723 | 0.11393 | 18 | 0.28142 | 0.34471 | 0.5184 | 0.30349 | 2.4 | 0.4 | 0 | 310.4114
2022 | 2 | 17 | 3 | Y2 | Dormitory | 2012 | 1 | 0 | 0 | 0 | 0 | 1 | 0 | 0.000549 | 7.5 | 3 | 0.0292 | 0 | 0 | 0 | 0.0292 | 18.8 | 0 | 20 | 24.5 | 1.2 | -2.4 | 77 | 158 | 1.1 | 0 | 0 | 0 | 11136 | 11659 | 0.13723 | 0.11393 | 18 | 0.28142 | 0.34471 | 0.5184 | 0.30349 | 2.4 | 0.4 | 0 | 316.3602
2022 | 2 | 17 | 4 | Y2 | Dormitory | 2012 | 1 | 0 | 0 | 0 | 0 | 1 | 0 | 0.000549 | 7.5 | 3 | 0.0292 | 0 | 0 | 0 | 0.0292 | 18.6 | 0 | 20 | 24.5 | 1.4 | -2.4 | 76 | 158 | 1.1 | 0 | 0 | 0 | 11136 | 11659 | 0.13723 | 0.11393 | 18 | 0.28142 | 0.34471 | 0.5184 | 0.30349 | 2.4 | 0.4 | 0 | 315.1529
2022 | 2 | 17 | 5 | Y2 | Dormitory | 2012 | 1 | 0 | 0 | 0 | 0 | 1 | 0 | 0.000549 | 7.5 | 3 | 0.0292 | 0 | 0 | 0 | 0.0292 | 18.2 | 0 | 20 | 24.5 | 1.8 | -2 | 76 | 158 | 1.3 | 0 | 0 | 0 | 11136 | 11659 | 0.13723 | 0.11393 | 18 | 0.28142 | 0.34471 | 0.5184 | 0.30349 | 2.4 | 0.4 | 0 | 311.8637
2022 | 2 | 17 | 6 | Y2 | Dormitory | 2012 | 1 | 0 | 0 | 0 | 0 | 1 | 0 | 0.000549 | 7.5 | 3 | 0.0292 | 0 | 0 | 0 | 0.0292 | 18.3 | 0 | 20 | 24.5 | 1.7 | -1.9 | 77 | 135 | 1.5 | 2940 | 0 | 0 | 11136 | 11659 | 0.13723 | 0.11393 | 18 | 0.28142 | 0.34471 | 0.5184 | 0.30349 | 2.4 | 0.4 | 0 | 312.3887
2022 | 2 | 17 | 7 | Y2 | Dormitory | 2012 | 1 | 0 | 0.5 | 0.2 | 0.2 | 1 | 0 | 0.000549 | 7.5 | 3 | 0.0292 | 0.0002745 | 1.5 | 0.6 | 0.0292 | 16.5 | 0 | 20 | 24.5 | 3.5 | -0.9 | 73 | 68 | 1 | 12480 | 0 | 0 | 11136 | 11659 | 0.13723 | 0.11393 | 18 | 0.28142 | 0.34471 | 0.5184 | 0.30349 | 2.4 | 0.4 | 0 | 459.6917
2022 | 2 | 17 | 8 | Y2 | Dormitory | 2012 | 1 | 0 | 1 | 0.5 | 0.5 | 0.7 | 0 | 0.000549 | 7.5 | 3 | 0.0292 | 0.000549 | 3.75 | 1.5 | 0.02044 | 12.9 | 0 | 20 | 24.5 | 7.1 | 1.7 | 69 | 68 | 1.3 | 18540 | 0 | 0 | 11136 | 11659 | 0.13723 | 0.11393 | 18 | 0.28142 | 0.34471 | 0.5184 | 0.30349 | 2.4 | 0.4 | 0 | 525.8081
2022 | 2 | 17 | 9 | Y2 | Dormitory | 2012 | 1 | 0 | 1 | 0.5 | 0.5 | 0.3 | 0.1 | 0.000549 | 7.5 | 3 | 0.0292 | 0.000549 | 3.75 | 1.5 | 0.00876 | 6.8 | 0 | 20 | 24.5 | 13.2 | 0.5 | 42 | 113 | 2.7 | 29520 | 0 | 0 | 11136 | 11659 | 0.13723 | 0.11393 | 18 | 0.28142 | 0.34471 | 0.5184 | 0.30349 | 2.4 | 0.4 | 75.4049 | 420.1521
2022 | 2 | 17 | 10 | Y2 | Dormitory | 2012 | 1 | 0 | 1 | 0.2 | 0.2 | 0.3 | 0.1 | 0.000549 | 7.5 | 3 | 0.0292 | 0.000549 | 1.5 | 0.6 | 0.00876 | 5.1 | 0 | 20 | 24.5 | 14.9 | 0.6 | 38 | 113 | 2.7 | 34380 | 0 | 0 | 11136 | 11659 | 0.13723 | 0.11393 | 18 | 0.28142 | 0.34471 | 0.5184 | 0.30349 | 2.4 | 0.4 | 101.727 | 375.23
2022 | 2 | 17 | 11 | Y2 | Dormitory | 2012 | 1 | 0 | 0.5 | 0.2 | 0.2 | 0.3 | 0.1 | 0.000549 | 7.5 | 3 | 0.0292 | 0.0002745 | 1.5 | 0.6 | 0.00876 | 4.1 | 0 | 20 | 24.5 | 15.9 | -0.4 | 33 | 113 | 2.2 | 34500 | 0 | 0 | 11136 | 11659 | 0.13723 | 0.11393 | 18 | 0.28142 | 0.34471 | 0.5184 | 0.30349 | 2.4 | 0.4 | 96.647 | 202.9798
2022 | 2 | 17 | 12 | Y2 | Dormitory | 2012 | 1 | 0 | 0 | 0 | 0 | 0.3 | 0.1 | 0.000549 | 7.5 | 3 | 0.0292 | 0 | 0 | 0 | 0.00876 | 3 | 0 | 20 | 24.5 | 17 | 0.5 | 33 | 203 | 1.8 | 30060 | 0 | 0 | 11136 | 11659 | 0.13723 | 0.11393 | 18 | 0.28142 | 0.34471 | 0.5184 | 0.30349 | 2.4 | 0.4 | 88.6419 | 23.5523
2022 | 2 | 17 | 13 | Y2 | Dormitory | 2012 | 0.8 | 0 | 0 | 0 | 0 | 0.3 | 0 | 0.000549 | 7.5 | 3 | 0.0292 | 0 | 0 | 0 | 0.00876 | 3.1 | 0 | 20 | 24.5 | 16.9 | -0.4 | 31 | 270 | 1.8 | 16380 | 0 | 0 | 11136 | 11659 | 0.13723 | 0.11393 | 18 | 0.28142 | 0.34471 | 0.5184 | 0.30349 | 2.4 | 0.4 | 85.7248 | 15.5105
2022 | 2 | 17 | 14 | Y2 | Dormitory | 2012 | 0.8 | 0 | 0 | 0 | 0 | 0.3 | 0 | 0.000549 | 7.5 | 3 | 0.0292 | 0 | 0 | 0 | 0.00876 | 4 | 0 | 20 | 24.5 | 16 | 0.1 | 34 | 270 | 1.7 | 9420 | 0 | 0 | 11136 | 11659 | 0.13723 | 0.11393 | 18 | 0.28142 | 0.34471 | 0.5184 | 0.30349 | 2.4 | 0.4 | 98.4979 | 14.8326
2022 | 2 | 17 | 15 | Y2 | Dormitory | 2012 | 0.8 | 0 | 0 | 0 | 0 | 0.3 | 0 | 0.000549 | 7.5 | 3 | 0.0292 | 0 | 0 | 0 | 0.00876 | 5.3 | 0 | 20 | 24.5 | 14.7 | 0.4 | 38 | 180 | 1 | 3300 | 0 | 0 | 11136 | 11659 | 0.13723 | 0.11393 | 18 | 0.28142 | 0.34471 | 0.5184 | 0.30349 | 2.4 | 0.4 | 122.4779 | 18.9414
2022 | 2 | 17 | 16 | Y2 | Dormitory | 2012 | 0.8 | 0 | 0 | 0 | 0 | 0.3 | 0 | 0.000549 | 7.5 | 3 | 0.0292 | 0 | 0 | 0 | 0.00876 | 7.2 | 0 | 20 | 24.5 | 12.8 | 0.4 | 43 | 90 | 1.1 | 540 | 0 | 0 | 11136 | 11659 | 0.13723 | 0.11393 | 18 | 0.28142 | 0.34471 | 0.5184 | 0.30349 | 2.4 | 0.4 | 120.5776 | 25.7219
2022 | 2 | 17 | 17 | Y2 | Dormitory | 2012 | 1 | 0 | 0 | 0 | 0 | 0.3 | 0.1 | 0.000549 | 7.5 | 3 | 0.0292 | 0 | 0 | 0 | 0.00876 | 9.6 | 0 | 20 | 24.5 | 10.4 | -0.2 | 48 | 45 | 0.7 | 0 | 0 | 0 | 11136 | 11659 | 0.13723 | 0.11393 | 18 | 0.28142 | 0.34471 | 0.5184 | 0.30349 | 2.4 | 0.4 | 91.9001 | 39.4935
2022 | 2 | 17 | 18 | Y2 | Dormitory | 2012 | 1 | 0 | 0 | 0 | 0 | 0.7 | 0.1 | 0.000549 | 7.5 | 3 | 0.0292 | 0 | 0 | 0 | 0.02044 | 10.7 | 0 | 20 | 24.5 | 9.3 | 0.1 | 53 | 135 | 1 | 0 | 0 | 0 | 11136 | 11659 | 0.13723 | 0.11393 | 18 | 0.28142 | 0.34471 | 0.5184 | 0.30349 | 2.4 | 0.4 | 41.4745 | 78.1466
2022 | 2 | 17 | 19 | Y2 | Dormitory | 2012 | 1 | 0 | 0 | 0.5 | 0.5 | 1 | 0.1 | 0.000549 | 7.5 | 3 | 0.0292 | 0 | 3.75 | 1.5 | 0.0292 | 12.5 | 0 | 20 | 24.5 | 7.5 | -0.3 | 58 | 113 | 0.5 | 0 | 0 | 0 | 11136 | 11659 | 0.13723 | 0.11393 | 18 | 0.28142 | 0.34471 | 0.5184 | 0.30349 | 2.4 | 0.4 | 3.2084 | 151.676
2022 | 2 | 17 | 20 | Y2 | Dormitory | 2012 | 1 | 0 | 0.5 | 0.8 | 0.8 | 1 | 0.1 | 0.000549 | 7.5 | 3 | 0.0292 | 0.0002745 | 6 | 2.4 | 0.0292 | 12.7 | 0 | 20 | 24.5 | 7.3 | -0.5 | 58 | 23 | 0.6 | 0 | 0 | 0 | 11136 | 11659 | 0.13723 | 0.11393 | 18 | 0.28142 | 0.34471 | 0.5184 | 0.30349 | 2.4 | 0.4 | 0 | 336.0276
2022 | 2 | 17 | 21 | Y2 | Dormitory | 2012 | 1 | 0 | 1 | 0.8 | 0.8 | 1 | 0.1 | 0.000549 | 7.5 | 3 | 0.0292 | 0.000549 | 6 | 2.4 | 0.0292 | 12.4 | 0 | 20 | 24.5 | 7.6 | 0 | 59 | 113 | 1.1 | 0 | 0 | 0 | 11136 | 11659 | 0.13723 | 0.11393 | 18 | 0.28142 | 0.34471 | 0.5184 | 0.30349 | 2.4 | 0.4 | 0 | 493.4236
2022 | 2 | 17 | 22 | Y2 | Dormitory | 2012 | 1 | 0 | 1 | 0.8 | 0.8 | 1 | 0.1 | 0.000549 | 7.5 | 3 | 0.0292 | 0.000549 | 6 | 2.4 | 0.0292 | 12.5 | 0 | 20 | 24.5 | 7.5 | 0.2 | 60 | 90 | 1.6 | 0 | 0 | 0 | 11136 | 11659 | 0.13723 | 0.11393 | 18 | 0.28142 | 0.34471 | 0.5184 | 0.30349 | 2.4 | 0.4 | 0 | 492.3533
2022 | 2 | 17 | 23 | Y2 | Dormitory | 2012 | 1 | 0 | 0.5 | 0.8 | 0.8 | 1 | 0 | 0.000549 | 7.5 | 3 | 0.0292 | 0.0002745 | 6 | 2.4 | 0.0292 | 8.4 | 0 | 20 | 24.5 | 11.6 | 1.4 | 50 | 248 | 2 | 0 | 0 | 0 | 11136 | 11659 | 0.13723 | 0.11393 | 18 | 0.28142 | 0.34471 | 0.5184 | 0.30349 | 2.4 | 0.4 | 0 | 291.4882
2022 | 2 | 17 | 0 | Y2 | Dormitory | 2012 | 1 | 0 | 0 | 0.2 | 0.2 | 1 | 0 | 0.000549 | 7.5 | 3 | 0.0292 | 0 | 1.5 | 0.6 | 0.0292 | 8.9 | 0 | 20 | 24.5 | 11.1 | 1.5 | 52 | 248 | 1.7 | 0 | 0 | 0 | 11136 | 11659 | 0.13723 | 0.11393 | 18 | 0.28142 | 0.34471 | 0.5184 | 0.30349 | 2.4 | 0.4 | 0 | 88.9426
2022 | 2 | 18 | 1 | Y2 | Dormitory | 2012 | 1 | 0 | 0 | 0 | 0 | 1 | 0 | 0.000549 | 7.5 | 3 | 0.0292 | 0 | 0 | 0 | 0.0292 | 8.4 | 0 | 20 | 24.5 | 11.6 | 2.3 | 53 | 203 | 1.7 | 0 | 0 | 0 | 11136 | 11659 | 0.13723 | 0.11393 | 18 | 0.28142 | 0.34471 | 0.5184 | 0.30349 | 2.4 | 0.4 | 0 | 83.5581
2022 | 2 | 18 | 2 | Y2 | Dormitory | 2012 | 1 | 0 | 0 | 0 | 0 | 1 | 0 | 0.000549 | 7.5 | 3 | 0.0292 | 0 | 0 | 0 | 0.0292 | 8.5 | 0 | 20 | 24.5 | 11.5 | 2.2 | 53 | 248 | 2 | 0 | 0 | 0 | 11136 | 11659 | 0.13723 | 0.11393 | 18 | 0.28142 | 0.34471 | 0.5184 | 0.30349 | 2.4 | 0.4 | 0 | 88.0295
2022 | 2 | 18 | 3 | Y2 | Dormitory | 2012 | 1 | 0 | 0 | 0 | 0 | 1 | 0 | 0.000549 | 7.5 | 3 | 0.0292 | 0 | 0 | 0 | 0.0292 | 8.6 | 0 | 20 | 24.5 | 11.4 | 3.1 | 57 | 225 | 2 | 0 | 0 | 0 | 11136 | 11659 | 0.13723 | 0.11393 | 18 | 0.28142 | 0.34471 | 0.5184 | 0.30349 | 2.4 | 0.4 | 0 | 97.1109
2022 | 2 | 18 | 4 | Y2 | Dormitory | 2012 | 1 | 0 | 0 | 0 | 0 | 1 | 0 | 0.000549 | 7.5 | 3 | 0.0292 | 0 | 0 | 0 | 0.0292 | 8.8 | 0 | 20 | 24.5 | 11.2 | 3.9 | 61 | 293 | 2.3 | 0 | 0 | 0 | 11136 | 11659 | 0.13723 | 0.11393 | 18 | 0.28142 | 0.34471 | 0.5184 | 0.30349 | 2.4 | 0.4 | 0 | 105.953
2022 | 2 | 18 | 5 | Y2 | Dormitory | 2012 | 1 | 0 | 0 | 0 | 0 | 1 | 0 | 0.000549 | 7.5 | 3 | 0.0292 | 0 | 0 | 0 | 0.0292 | 8.9 | 0 | 20 | 24.5 | 11.1 | 4.5 | 64 | 270 | 2.1 | 0 | 0 | 0 | 11136 | 11659 | 0.13723 | 0.11393 | 18 | 0.28142 | 0.34471 | 0.5184 | 0.30349 | 2.4 | 0.4 | 0 | 113.6402
2022 | 2 | 18 | 6 | Y2 | Dormitory | 2012 | 1 | 0 | 0 | 0 | 0 | 1 | 0 | 0.000549 | 7.5 | 3 | 0.0292 | 0 | 0 | 0 | 0.0292 | 8.7 | 0 | 20 | 24.5 | 11.3 | 4.9 | 65 | 270 | 1.9 | 240 | 0.2 | 0.2 | 11136 | 11659 | 0.13723 | 0.11393 | 18 | 0.28142 | 0.34471 | 0.5184 | 0.30349 | 2.4 | 0.4 | 0 | 119.8107
2022 | 2 | 18 | 7 | Y2 | Dormitory | 2012 | 1 | 0 | 0.5 | 0.2 | 0.2 | 1 | 0 | 0.000549 | 7.5 | 3 | 0.0292 | 0.0002745 | 1.5 | 0.6 | 0.0292 | 9.7 | 0 | 20 | 24.5 | 10.3 | 5.4 | 72 | 248 | 1.9 | 840 | 3.3 | 3.3 | 11136 | 11659 | 0.13723 | 0.11393 | 18 | 0.28142 | 0.34471 | 0.5184 | 0.30349 | 2.4 | 0.4 | 0 | 296.354
2022 | 2 | 18 | 8 | Y2 | Dormitory | 2012 | 1 | 0 | 1 | 0.5 | 0.5 | 0.7 | 0 | 0.000549 | 7.5 | 3 | 0.0292 | 0.000549 | 3.75 | 1.5 | 0.02044 | 10.4 | 0 | 20 | 24.5 | 9.6 | 6.5 | 81 | 293 | 3.6 | 1620 | 2.2 | 2.2 | 11136 | 11659 | 0.13723 | 0.11393 | 18 | 0.28142 | 0.34471 | 0.5184 | 0.30349 | 2.4 | 0.4 | 8.8546 | 443.5792
2022 | 2 | 18 | 9 | Y2 | Dormitory | 2012 | 1 | 0 | 1 | 0.5 | 0.5 | 0.3 | 0.1 | 0.000549 | 7.5 | 3 | 0.0292 | 0.000549 | 3.75 | 1.5 | 0.00876 | 10.9 | 0 | 20 | 24.5 | 9.1 | 5.8 | 80 | 293 | 2.5 | 2820 | 1.7 | 1.7 | 11136 | 11659 | 0.13723 | 0.11393 | 18 | 0.28142 | 0.34471 | 0.5184 | 0.30349 | 2.4 | 0.4 | 78.0948 | 410.5819
2022 | 2 | 18 | 10 | Y2 | Dormitory | 2012 | 1 | 0 | 1 | 0.2 | 0.2 | 0.3 | 0.1 | 0.000549 | 7.5 | 3 | 0.0292 | 0.000549 | 1.5 | 0.6 | 0.00876 | 11.6 | 0 | 20 | 24.5 | 8.4 | 5.1 | 80 | 293 | 1.9 | 3480 | 0.5 | 0.5 | 11136 | 11659 | 0.13723 | 0.11393 | 18 | 0.28142 | 0.34471 | 0.5184 | 0.30349 | 2.4 | 0.4 | 101.8797 | 398.3458
2022 | 2 | 18 | 11 | Y2 | Dormitory | 2012 | 1 | 0 | 0.5 | 0.2 | 0.2 | 0.3 | 0.1 | 0.000549 | 7.5 | 3 | 0.0292 | 0.0002745 | 1.5 | 0.6 | 0.00876 | 11.4 | 0 | 20 | 24.5 | 8.6 | 4.9 | 78 | 113 | 1.3 | 4020 | 0.4 | 0.4 | 11136 | 11659 | 0.13723 | 0.11393 | 18 | 0.28142 | 0.34471 | 0.5184 | 0.30349 | 2.4 | 0.4 | 96.2983 | 237.6367
2022 | 2 | 18 | 12 | Y2 | Dormitory | 2012 | 1 | 0 | 0 | 0 | 0 | 0.3 | 0.1 | 0.000549 | 7.5 | 3 | 0.0292 | 0 | 0 | 0 | 0.00876 | 11.7 | 0 | 20 | 24.5 | 8.3 | 5 | 80 | 270 | 1.8 | 8940 | 0.9 | 0.9 | 11136 | 11659 | 0.13723 | 0.11393 | 18 | 0.28142 | 0.34471 | 0.5184 | 0.30349 | 2.4 | 0.4 | 88.0297 | 70.5994
2022 | 2 | 18 | 13 | Y2 | Dormitory | 2012 | 0.8 | 0 | 0 | 0 | 0 | 0.3 | 0 | 0.000549 | 7.5 | 3 | 0.0292 | 0 | 0 | 0 | 0.00876 | 10.3 | 0 | 20 | 24.5 | 9.7 | 5.6 | 76 | 293 | 2.4 | 5820 | 0 | 0 | 11136 | 11659 | 0.13723 | 0.11393 | 18 | 0.28142 | 0.34471 | 0.5184 | 0.30349 | 2.4 | 0.4 | 84.8994 | 57.4818
2022 | 2 | 18 | 14 | Y2 | Dormitory | 2012 | 0.8 | 0 | 0 | 0 | 0 | 0.3 | 0 | 0.000549 | 7.5 | 3 | 0.0292 | 0 | 0 | 0 | 0.00876 | 10.4 | 0 | 20 | 24.5 | 9.6 | 2.1 | 60 | 315 | 2.6 | 8520 | 0 | 0 | 11136 | 11659 | 0.13723 | 0.11393 | 18 | 0.28142 | 0.34471 | 0.5184 | 0.30349 | 2.4 | 0.4 | 97.3044 | 47.8267
2022 | 2 | 18 | 15 | Y2 | Dormitory | 2012 | 0.8 | 0 | 0 | 0 | 0 | 0.3 | 0 | 0.000549 | 7.5 | 3 | 0.0292 | 0 | 0 | 0 | 0.00876 | 10.2 | 0 | 20 | 24.5 | 9.8 | 1.4 | 56 | 338 | 3.9 | 3900 | 0 | 0 | 11136 | 11659 | 0.13723 | 0.11393 | 18 | 0.28142 | 0.34471 | 0.5184 | 0.30349 | 2.4 | 0.4 | 121.3038 | 46.8721
2022 | 2 | 18 | 16 | Y2 | Dormitory | 2012 | 0.8 | 0 | 0 | 0 | 0 | 0.3 | 0 | 0.000549 | 7.5 | 3 | 0.0292 | 0 | 0 | 0 | 0.00876 | 11.6 | 0 | 20 | 24.5 | 8.4 | 2.3 | 66 | 315 | 2 | 540 | 0 | 0 | 11136 | 11659 | 0.13723 | 0.11393 | 18 | 0.28142 | 0.34471 | 0.5184 | 0.30349 | 2.4 | 0.4 | 118.4728 | 51.9346
2022 | 2 | 18 | 17 | Y2 | Dormitory | 2012 | 1 | 0 | 0 | 0 | 0 | 0.3 | 0.1 | 0.000549 | 7.5 | 3 | 0.0292 | 0 | 0 | 0 | 0.00876 | 13.6 | 0 | 20 | 24.5 | 6.4 | 2.1 | 74 | 315 | 1.8 | 0 | 0 | 0 | 11136 | 11659 | 0.13723 | 0.11393 | 18 | 0.28142 | 0.34471 | 0.5184 | 0.30349 | 2.4 | 0.4 | 89.2084 | 67.5767
2022 | 2 | 18 | 18 | Y2 | Dormitory | 2012 | 1 | 0 | 0 | 0 | 0 | 0.7 | 0.1 | 0.000549 | 7.5 | 3 | 0.0292 | 0 | 0 | 0 | 0.02044 | 14.6 | 0 | 20 | 24.5 | 5.4 | 1.5 | 76 | 248 | 0.7 | 0 | 0 | 0 | 11136 | 11659 | 0.13723 | 0.11393 | 18 | 0.28142 | 0.34471 | 0.5184 | 0.30349 | 2.4 | 0.4 | 39.9158 | 118.7243
2022 | 2 | 18 | 19 | Y2 | Dormitory | 2012 | 1 | 0 | 0 | 0.5 | 0.5 | 1 | 0.1 | 0.000549 | 7.5 | 3 | 0.0292 | 0 | 3.75 | 1.5 | 0.0292 | 15.2 | 0 | 20 | 24.5 | 4.8 | 1.8 | 81 | 293 | 0.7 | 0 | 0 | 0 | 11136 | 11659 | 0.13723 | 0.11393 | 18 | 0.28142 | 0.34471 | 0.5184 | 0.30349 | 2.4 | 0.4 | 3.1299 | 194.4495
2022 | 2 | 18 | 20 | Y2 | Dormitory | 2012 | 1 | 0 | 0.5 | 0.8 | 0.8 | 1 | 0.1 | 0.000549 | 7.5 | 3 | 0.0292 | 0.0002745 | 6 | 2.4 | 0.0292 | 16.5 | 0 | 20 | 24.5 | 3.5 | 0.7 | 82 | 158 | 1 | 0 | 0 | 0 | 11136 | 11659 | 0.13723 | 0.11393 | 18 | 0.28142 | 0.34471 | 0.5184 | 0.30349 | 2.4 | 0.4 | 0 | 383.6395
2022 | 2 | 18 | 21 | Y2 | Dormitory | 2012 | 1 | 0 | 1 | 0.8 | 0.8 | 1 | 0.1 | 0.000549 | 7.5 | 3 | 0.0292 | 0.000549 | 6 | 2.4 | 0.0292 | 17.5 | 0 | 20 | 24.5 | 2.5 | -0.1 | 83 | 158 | 0.9 | 0 | 0 | 0 | 11136 | 11659 | 0.13723 | 0.11393 | 18 | 0.28142 | 0.34471 | 0.5184 | 0.30349 | 2.4 | 0.4 | 0 | 559.3346
2022 | 2 | 18 | 22 | Y2 | Dormitory | 2012 | 1 | 0 | 1 | 0.8 | 0.8 | 1 | 0.1 | 0.000549 | 7.5 | 3 | 0.0292 | 0.000549 | 6 | 2.4 | 0.0292 | 18.2 | 0 | 20 | 24.5 | 1.8 | -0.8 | 83 | 270 | 0.5 | 0 | 0 | 0 | 11136 | 11659 | 0.13723 | 0.11393 | 18 | 0.28142 | 0.34471 | 0.5184 | 0.30349 | 2.4 | 0.4 | 0 | 574.5736
2022 | 2 | 18 | 23 | Y2 | Dormitory | 2012 | 1 | 0 | 0.5 | 0.8 | 0.8 | 1 | 0 | 0.000549 | 7.5 | 3 | 0.0292 | 0.0002745 | 6 | 2.4 | 0.0292 | 19.2 | 0 | 20 | 24.5 | 0.8 | -1.8 | 83 | 135 | 0.6 | 0 | 0 | 0 | 11136 | 11659 | 0.13723 | 0.11393 | 18 | 0.28142 | 0.34471 | 0.5184 | 0.30349 | 2.4 | 0.4 | 0 | 425.7464
2022 | 2 | 18 | 0 | Y2 | Dormitory | 2012 | 1 | 0 | 0 | 0.2 | 0.2 | 1 | 0 | 0.000549 | 7.5 | 3 | 0.0292 | 0 | 1.5 | 0.6 | 0.0292 | 19.6 | 0 | 20 | 24.5 | 0.4 | -2 | 84 | 203 | 0.5 | 0 | 0 | 0 | 11136 | 11659 | 0.13723 | 0.11393 | 18 | 0.28142 | 0.34471 | 0.5184 | 0.30349 | 2.4 | 0.4 | 0 | 270.6314
2022 | 2 | 19 | 1 | Y2 | Dormitory | 2012 | 1 | 0 | 0 | 0 | 0 | 1 | 0 | 0.000549 | 7.5 | 3 | 0.0292 | 0 | 0 | 0 | 0.0292 | 20.5 | 0 | 20 | 24.5 | -0.5 | -2.9 | 84 | 158 | 0.8 | 0 | 0 | 0 | 11136 | 11659 | 0.13723 | 0.11393 | 18 | 0.28142 | 0.34471 | 0.5184 | 0.30349 | 2.4 | 0.4 | 0 | 289.1939
2022 | 2 | 19 | 2 | Y2 | Dormitory | 2012 | 1 | 0 | 0 | 0 | 0 | 1 | 0 | 0.000549 | 7.5 | 3 | 0.0292 | 0 | 0 | 0 | 0.0292 | 20.9 | 0 | 20 | 24.5 | -0.9 | -3.1 | 85 | 135 | 1 | 0 | 0 | 0 | 11136 | 11659 | 0.13723 | 0.11393 | 18 | 0.28142 | 0.34471 | 0.5184 | 0.30349 | 2.4 | 0.4 | 0 | 308.7406
2022 | 2 | 19 | 3 | Y2 | Dormitory | 2012 | 1 | 0 | 0 | 0 | 0 | 1 | 0 | 0.000549 | 7.5 | 3 | 0.0292 | 0 | 0 | 0 | 0.0292 | 20.7 | 0 | 20 | 24.5 | -0.7 | -2.9 | 85 | 158 | 0.7 | 0 | 0 | 0 | 11136 | 11659 | 0.13723 | 0.11393 | 18 | 0.28142 | 0.34471 | 0.5184 | 0.30349 | 2.4 | 0.4 | 0 | 316.5849
2022 | 2 | 19 | 4 | Y2 | Dormitory | 2012 | 1 | 0 | 0 | 0 | 0 | 1 | 0 | 0.000549 | 7.5 | 3 | 0.0292 | 0 | 0 | 0 | 0.0292 | 21.1 | 0 | 20 | 24.5 | -1.1 | -3.3 | 85 | 158 | 1 | 0 | 0 | 0 | 11136 | 11659 | 0.13723 | 0.11393 | 18 | 0.28142 | 0.34471 | 0.5184 | 0.30349 | 2.4 | 0.4 | 0 | 325.6685
2022 | 2 | 19 | 5 | Y2 | Dormitory | 2012 | 1 | 0 | 0 | 0 | 0 | 1 | 0 | 0.000549 | 7.5 | 3 | 0.0292 | 0 | 0 | 0 | 0.0292 | 21 | 0 | 20 | 24.5 | -1 | -3.2 | 85 | 203 | 1.3 | 0 | 0 | 0 | 11136 | 11659 | 0.13723 | 0.11393 | 18 | 0.28142 | 0.34471 | 0.5184 | 0.30349 | 2.4 | 0.4 | 0 | 334.3502
2022 | 2 | 19 | 6 | Y2 | Dormitory | 2012 | 1 | 0 | 0 | 0 | 0 | 1 | 0 | 0.000549 | 7.5 | 3 | 0.0292 | 0 | 0 | 0 | 0.0292 | 21.4 | 0 | 20 | 24.5 | -1.4 | -3.6 | 85 | 293 | 1.1 | 2040 | 0 | 0 | 11136 | 11659 | 0.13723 | 0.11393 | 18 | 0.28142 | 0.34471 | 0.5184 | 0.30349 | 2.4 | 0.4 | 0 | 343.3336
2022 | 2 | 19 | 7 | Y2 | Dormitory | 2012 | 1 | 0 | 0.5 | 0.2 | 0.2 | 1 | 0 | 0.000549 | 7.5 | 3 | 0.0292 | 0.0002745 | 1.5 | 0.6 | 0.0292 | 21 | 0 | 20 | 24.5 | -1 | -3.1 | 86 | 158 | 1 | 16080 | 0 | 0 | 11136 | 11659 | 0.13723 | 0.11393 | 18 | 0.28142 | 0.34471 | 0.5184 | 0.30349 | 2.4 | 0.4 | 0 | 509.9129
2022 | 2 | 19 | 8 | Y2 | Dormitory | 2012 | 1 | 0 | 1 | 0.5 | 0.5 | 0.7 | 0 | 0.000549 | 7.5 | 3 | 0.0292 | 0.000549 | 3.75 | 1.5 | 0.02044 | 17.4 | 0 | 20 | 24.5 | 2.6 | 0.5 | 86 | 113 | 1.3 | 24180 | 0 | 0 | 11136 | 11659 | 0.13723 | 0.11393 | 18 | 0.28142 | 0.34471 | 0.5184 | 0.30349 | 2.4 | 0.4 | 6.6769 | 567.6857
2022 | 2 | 19 | 9 | Y2 | Dormitory | 2012 | 1 | 0 | 1 | 0.5 | 0.5 | 0.3 | 0.1 | 0.000549 | 7.5 | 3 | 0.0292 | 0.000549 | 3.75 | 1.5 | 0.00876 | 14.2 | 0 | 20 | 24.5 | 5.8 | 2.9 | 82 | 113 | 2 | 33360 | 0 | 0 | 11136 | 11659 | 0.13723 | 0.11393 | 18 | 0.28142 | 0.34471 | 0.5184 | 0.30349 | 2.4 | 0.4 | 57.9395 | 463.6622
2022 | 2 | 19 | 10 | Y2 | Dormitory | 2012 | 1 | 0 | 1 | 0.2 | 0.2 | 0.3 | 0.1 | 0.000549 | 7.5 | 3 | 0.0292 | 0.000549 | 1.5 | 0.6 | 0.00876 | 9.4 | 0 | 20 | 24.5 | 10.6 | 1.3 | 53 | 113 | 2.2 | 38640 | 0 | 0 | 11136 | 11659 | 0.13723 | 0.11393 | 18 | 0.28142 | 0.34471 | 0.5184 | 0.30349 | 2.4 | 0.4 | 71.72 | 410.7005
2022 | 2 | 19 | 11 | Y2 | Dormitory | 2012 | 1 | 0 | 0.5 | 0.2 | 0.2 | 0.3 | 0.1 | 0.000549 | 7.5 | 3 | 0.0292 | 0.0002745 | 1.5 | 0.6 | 0.00876 | 8.1 | 0 | 20 | 24.5 | 11.9 | 0.2 | 45 | 113 | 2.6 | 39300 | 0 | 0 | 11136 | 11659 | 0.13723 | 0.11393 | 18 | 0.28142 | 0.34471 | 0.5184 | 0.30349 | 2.4 | 0.4 | 72.1395 | 227.6699
2022 | 2 | 19 | 12 | Y2 | Dormitory | 2012 | 1 | 0 | 0 | 0 | 0 | 0.3 | 0.1 | 0.000549 | 7.5 | 3 | 0.0292 | 0 | 0 | 0 | 0.00876 | 7.8 | 0 | 20 | 24.5 | 12.2 | -1.8 | 38 | 135 | 2 | 36480 | 0 | 0 | 11136 | 11659 | 0.13723 | 0.11393 | 18 | 0.28142 | 0.34471 | 0.5184 | 0.30349 | 2.4 | 0.4 | 69.9407 | 55.7708
2022 | 2 | 19 | 13 | Y2 | Dormitory | 2012 | 0.8 | 0 | 0 | 0 | 0 | 0.3 | 0 | 0.000549 | 7.5 | 3 | 0.0292 | 0 | 0 | 0 | 0.00876 | 6.9 | 0 | 20 | 24.5 | 13.1 | -2.1 | 35 | 113 | 1.9 | 29520 | 0 | 0 | 11136 | 11659 | 0.13723 | 0.11393 | 18 | 0.28142 | 0.34471 | 0.5184 | 0.30349 | 2.4 | 0.4 | 70.7123 | 45.9993
2022 | 2 | 19 | 14 | Y2 | Dormitory | 2012 | 0.8 | 0 | 0 | 0 | 0 | 0.3 | 0 | 0.000549 | 7.5 | 3 | 0.0292 | 0 | 0 | 0 | 0.00876 | 7.1 | 0 | 20 | 24.5 | 12.9 | -3.5 | 32 | 203 | 1.5 | 8400 | 0 | 0 | 11136 | 11659 | 0.13723 | 0.11393 | 18 | 0.28142 | 0.34471 | 0.5184 | 0.30349 | 2.4 | 0.4 | 82.6434 | 38.9754
2022 | 2 | 19 | 15 | Y2 | Dormitory | 2012 | 0.8 | 0 | 0 | 0 | 0 | 0.3 | 0 | 0.000549 | 7.5 | 3 | 0.0292 | 0 | 0 | 0 | 0.00876 | 7.8 | 0 | 20 | 24.5 | 12.2 | -3.3 | 34 | 135 | 1.2 | 1680 | 0 | 0 | 11136 | 11659 | 0.13723 | 0.11393 | 18 | 0.28142 | 0.34471 | 0.5184 | 0.30349 | 2.4 | 0.4 | 100.3018 | 40.5037
2022 | 2 | 19 | 16 | Y2 | Dormitory | 2012 | 0.8 | 0 | 0 | 0 | 0 | 0.3 | 0 | 0.000549 | 7.5 | 3 | 0.0292 | 0 | 0 | 0 | 0.00876 | 10.2 | 0 | 20 | 24.5 | 9.8 | -2.3 | 43 | 90 | 0.7 | 420 | 0 | 0 | 11136 | 11659 | 0.13723 | 0.11393 | 18 | 0.28142 | 0.34471 | 0.5184 | 0.30349 | 2.4 | 0.4 | 91.8867 | 52.0703
2022 | 2 | 19 | 17 | Y2 | Dormitory | 2012 | 1 | 0 | 0 | 0 | 0 | 0.3 | 0.1 | 0.000549 | 7.5 | 3 | 0.0292 | 0 | 0 | 0 | 0.00876 | 12.4 | 0 | 20 | 24.5 | 7.6 | -1.5 | 53 | 248 | 0.7 | 0 | 0 | 0 | 11136 | 11659 | 0.13723 | 0.11393 | 18 | 0.28142 | 0.34471 | 0.5184 | 0.30349 | 2.4 | 0.4 | 61.2164 | 71.5516
2022 | 2 | 19 | 18 | Y2 | Dormitory | 2012 | 1 | 0 | 0 | 0 | 0 | 0.7 | 0.1 | 0.000549 | 7.5 | 3 | 0.0292 | 0 | 0 | 0 | 0.02044 | 12.7 | 0 | 20 | 24.5 | 7.3 | -1.5 | 54 | 135 | 0.7 | 0 | 0 | 0 | 11136 | 11659 | 0.13723 | 0.11393 | 18 | 0.28142 | 0.34471 | 0.5184 | 0.30349 | 2.4 | 0.4 | 22.5702 | 116.6154
2022 | 2 | 19 | 19 | Y2 | Dormitory | 2012 | 1 | 0 | 0 | 0.5 | 0.5 | 1 | 0.1 | 0.000549 | 7.5 | 3 | 0.0292 | 0 | 3.75 | 1.5 | 0.0292 | 14.8 | 0 | 20 | 24.5 | 5.2 | -1.6 | 62 | 225 | 0.8 | 0 | 0 | 0 | 11136 | 11659 | 0.13723 | 0.11393 | 18 | 0.28142 | 0.34471 | 0.5184 | 0.30349 | 2.4 | 0.4 | 1.7897 | 200.8775
2022 | 2 | 19 | 20 | Y2 | Dormitory | 2012 | 1 | 0 | 0.5 | 0.8 | 0.8 | 1 | 0.1 | 0.000549 | 7.5 | 3 | 0.0292 | 0.0002745 | 6 | 2.4 | 0.0292 | 15 | 0 | 20 | 24.5 | 5 | -0.9 | 66 | 180 | 1.2 | 0 | 0 | 0 | 11136 | 11659 | 0.13723 | 0.11393 | 18 | 0.28142 | 0.34471 | 0.5184 | 0.30349 | 2.4 | 0.4 | 0 | 391.3578
2022 | 2 | 19 | 21 | Y2 | Dormitory | 2012 | 1 | 0 | 1 | 0.8 | 0.8 | 1 | 0.1 | 0.000549 | 7.5 | 3 | 0.0292 | 0.000549 | 6 | 2.4 | 0.0292 | 15 | 0 | 20 | 24.5 | 5 | -0.7 | 67 | 180 | 1.8 | 0 | 0 | 0 | 11136 | 11659 | 0.13723 | 0.11393 | 18 | 0.28142 | 0.34471 | 0.5184 | 0.30349 | 2.4 | 0.4 | 0 | 558.7696
2022 | 2 | 19 | 22 | Y2 | Dormitory | 2012 | 1 | 0 | 1 | 0.8 | 0.8 | 1 | 0.1 | 0.000549 | 7.5 | 3 | 0.0292 | 0.000549 | 6 | 2.4 | 0.0292 | 14.8 | 0 | 20 | 24.5 | 5.2 | -0.3 | 68 | 158 | 1.4 | 0 | 0 | 0 | 11136 | 11659 | 0.13723 | 0.11393 | 18 | 0.28142 | 0.34471 | 0.5184 | 0.30349 | 2.4 | 0.4 | 0 | 561.9622
2022 | 2 | 19 | 23 | Y2 | Dormitory | 2012 | 1 | 0 | 0.5 | 0.8 | 0.8 | 1 | 0 | 0.000549 | 7.5 | 3 | 0.0292 | 0.0002745 | 6 | 2.4 | 0.0292 | 16.1 | 0 | 20 | 24.5 | 3.9 | -1.9 | 66 | 158 | 1.1 | 0 | 0 | 0 | 11136 | 11659 | 0.13723 | 0.11393 | 18 | 0.28142 | 0.34471 | 0.5184 | 0.30349 | 2.4 | 0.4 | 0 | 408.7576
2022 | 2 | 19 | 0 | Y2 | Dormitory | 2012 | 1 | 0 | 0 | 0.2 | 0.2 | 1 | 0 | 0.000549 | 7.5 | 3 | 0.0292 | 0 | 1.5 | 0.6 | 0.0292 | 14.6 | 0 | 20 | 24.5 | 5.4 | -0.3 | 67 | 180 | 1.3 | 0 | 0 | 0 | 11136 | 11659 | 0.13723 | 0.11393 | 18 | 0.28142 | 0.34471 | 0.5184 | 0.30349 | 2.4 | 0.4 | 0 | 231.2832
2022 | 2 | 20 | 1 | Y2 | Dormitory | 2012 | 1 | 0 | 0 | 0 | 0 | 1 | 0 | 0.000549 | 7.5 | 3 | 0.0292 | 0 | 0 | 0 | 0.0292 | 14.9 | 0 | 20 | 24.5 | 5.1 | 0 | 70 | 158 | 1 | 0 | 0 | 0 | 11136 | 11659 | 0.13723 | 0.11393 | 18 | 0.28142 | 0.34471 | 0.5184 | 0.30349 | 2.4 | 0.4 | 0 | 225.9885
2022 | 2 | 20 | 2 | Y2 | Dormitory | 2012 | 1 | 0 | 0 | 0 | 0 | 1 | 0 | 0.000549 | 7.5 | 3 | 0.0292 | 0 | 0 | 0 | 0.0292 | 15 | 0 | 20 | 24.5 | 5 | -0.1 | 70 | 158 | 1.4 | 0 | 0 | 0 | 11136 | 11659 | 0.13723 | 0.11393 | 18 | 0.28142 | 0.34471 | 0.5184 | 0.30349 | 2.4 | 0.4 | 0 | 234.129
2022 | 2 | 20 | 3 | Y2 | Dormitory | 2012 | 1 | 0 | 0 | 0 | 0 | 1 | 0 | 0.000549 | 7.5 | 3 | 0.0292 | 0 | 0 | 0 | 0.0292 | 14.8 | 0 | 20 | 24.5 | 5.2 | 0.3 | 71 | 158 | 1 | 0 | 0 | 0 | 11136 | 11659 | 0.13723 | 0.11393 | 18 | 0.28142 | 0.34471 | 0.5184 | 0.30349 | 2.4 | 0.4 | 0 | 236.6349
2022 | 2 | 20 | 4 | Y2 | Dormitory | 2012 | 1 | 0 | 0 | 0 | 0 | 1 | 0 | 0.000549 | 7.5 | 3 | 0.0292 | 0 | 0 | 0 | 0.0292 | 15.5 | 0 | 20 | 24.5 | 4.5 | -0.2 | 72 | 270 | 0.6 | 0 | 0 | 0 | 11136 | 11659 | 0.13723 | 0.11393 | 18 | 0.28142 | 0.34471 | 0.5184 | 0.30349 | 2.4 | 0.4 | 0 | 246.1158
2022 | 2 | 20 | 5 | Y2 | Dormitory | 2012 | 1 | 0 | 0 | 0 | 0 | 1 | 0 | 0.000549 | 7.5 | 3 | 0.0292 | 0 | 0 | 0 | 0.0292 | 14.8 | 0 | 20 | 24.5 | 5.2 | -0.1 | 69 | 158 | 0.7 | 60 | 0 | 0 | 11136 | 11659 | 0.13723 | 0.11393 | 18 | 0.28142 | 0.34471 | 0.5184 | 0.30349 | 2.4 | 0.4 | 0 | 246.2789
2022 | 2 | 20 | 6 | Y2 | Dormitory | 2012 | 1 | 0 | 0 | 0 | 0 | 1 | 0 | 0.000549 | 7.5 | 3 | 0.0292 | 0 | 0 | 0 | 0.0292 | 15 | 0 | 20 | 24.5 | 5 | -0.5 | 68 | 135 | 1.5 | 2880 | 0 | 0 | 11136 | 11659 | 0.13723 | 0.11393 | 18 | 0.28142 | 0.34471 | 0.5184 | 0.30349 | 2.4 | 0.4 | 0 | 246.7025
2022 | 2 | 20 | 7 | Y2 | Dormitory | 2012 | 1 | 0 | 0.5 | 0.2 | 0.2 | 1 | 0 | 0.000549 | 7.5 | 3 | 0.0292 | 0.0002745 | 1.5 | 0.6 | 0.0292 | 15.1 | 0 | 20 | 24.5 | 4.9 | 0.4 | 73 | 113 | 1.5 | 14940 | 0 | 0 | 11136 | 11659 | 0.13723 | 0.11393 | 18 | 0.28142 | 0.34471 | 0.5184 | 0.30349 | 2.4 | 0.4 | 0 | 415.6562
2022 | 2 | 20 | 8 | Y2 | Dormitory | 2012 | 1 | 0 | 1 | 0.5 | 0.5 | 0.7 | 0 | 0.000549 | 7.5 | 3 | 0.0292 | 0.000549 | 3.75 | 1.5 | 0.02044 | 10.8 | 0 | 20 | 24.5 | 9.2 | 2.5 | 63 | 113 | 1.7 | 17340 | 0 | 0 | 11136 | 11659 | 0.13723 | 0.11393 | 18 | 0.28142 | 0.34471 | 0.5184 | 0.30349 | 2.4 | 0.4 | 2.777 | 494.6295
2022 | 2 | 20 | 9 | Y2 | Dormitory | 2012 | 1 | 0 | 1 | 0.5 | 0.5 | 0.3 | 0.1 | 0.000549 | 7.5 | 3 | 0.0292 | 0.000549 | 3.75 | 1.5 | 0.00876 | 7.9 | 0 | 20 | 24.5 | 12.1 | 2.5 | 52 | 68 | 1.7 | 30000 | 0 | 0 | 11136 | 11659 | 0.13723 | 0.11393 | 18 | 0.28142 | 0.34471 | 0.5184 | 0.30349 | 2.4 | 0.4 | 15.8636 | 424.187
2022 | 2 | 20 | 10 | Y2 | Dormitory | 2012 | 1 | 0 | 1 | 0.2 | 0.2 | 0.3 | 0.1 | 0.000549 | 7.5 | 3 | 0.0292 | 0.000549 | 1.5 | 0.6 | 0.00876 | 4.4 | 0 | 20 | 24.5 | 15.6 | -0.3 | 34 | 180 | 2.1 | 36960 | 0 | 0 | 11136 | 11659 | 0.13723 | 0.11393 | 18 | 0.28142 | 0.34471 | 0.5184 | 0.30349 | 2.4 | 0.4 | 23.8508 | 384.6639
2022 | 2 | 20 | 11 | Y2 | Dormitory | 2012 | 1 | 0 | 0.5 | 0.2 | 0.2 | 0.3 | 0.1 | 0.000549 | 7.5 | 3 | 0.0292 | 0.0002745 | 1.5 | 0.6 | 0.00876 | 3.8 | 0 | 20 | 24.5 | 16.2 | -0.6 | 32 | 225 | 1.9 | 25620 | 0 | 0 | 11136 | 11659 | 0.13723 | 0.11393 | 18 | 0.28142 | 0.34471 | 0.5184 | 0.30349 | 2.4 | 0.4 | 27.4754 | 208.4894
2022 | 2 | 20 | 12 | Y2 | Dormitory | 2012 | 1 | 0 | 0 | 0 | 0 | 0.3 | 0.1 | 0.000549 | 7.5 | 3 | 0.0292 | 0 | 0 | 0 | 0.00876 | 4.3 | 0 | 20 | 24.5 | 15.7 | -1.5 | 31 | 225 | 2 | 16200 | 0 | 0 | 11136 | 11659 | 0.13723 | 0.11393 | 18 | 0.28142 | 0.34471 | 0.5184 | 0.30349 | 2.4 | 0.4 | 32.0002 | 41.3161
2022 | 2 | 20 | 13 | Y2 | Dormitory | 2012 | 0.8 | 0 | 0 | 0 | 0 | 0.3 | 0 | 0.000549 | 7.5 | 3 | 0.0292 | 0 | 0 | 0 | 0.00876 | 4.5 | 0 | 20 | 24.5 | 15.5 | -1.7 | 31 | 270 | 1.6 | 12720 | 0 | 0 | 11136 | 11659 | 0.13723 | 0.11393 | 18 | 0.28142 | 0.34471 | 0.5184 | 0.30349 | 2.4 | 0.4 | 32.0893 | 40.3757
2022 | 2 | 20 | 14 | Y2 | Dormitory | 2012 | 0.8 | 0 | 0 | 0 | 0 | 0.3 | 0 | 0.000549 | 7.5 | 3 | 0.0292 | 0 | 0 | 0 | 0.00876 | 4.5 | 0 | 20 | 24.5 | 15.5 | -0.8 | 33 | 270 | 1.4 | 8640 | 0 | 0 | 11136 | 11659 | 0.13723 | 0.11393 | 18 | 0.28142 | 0.34471 | 0.5184 | 0.30349 | 2.4 | 0.4 | 28.742 | 40.401
2022 | 2 | 20 | 15 | Y2 | Dormitory | 2012 | 0.8 | 0 | 0 | 0 | 0 | 0.3 | 0 | 0.000549 | 7.5 | 3 | 0.0292 | 0 | 0 | 0 | 0.00876 | 5.6 | 0 | 20 | 24.5 | 14.4 | -0.6 | 36 | 248 | 1.2 | 3060 | 0 | 0 | 11136 | 11659 | 0.13723 | 0.11393 | 18 | 0.28142 | 0.34471 | 0.5184 | 0.30349 | 2.4 | 0.4 | 34.5022 | 44.3423
2022 | 2 | 20 | 16 | Y2 | Dormitory | 2012 | 0.8 | 0 | 0 | 0 | 0 | 0.3 | 0 | 0.000549 | 7.5 | 3 | 0.0292 | 0 | 0 | 0 | 0.00876 | 6.8 | 0 | 20 | 24.5 | 13.2 | -0.6 | 39 | 248 | 1 | 360 | 0 | 0 | 11136 | 11659 | 0.13723 | 0.11393 | 18 | 0.28142 | 0.34471 | 0.5184 | 0.30349 | 2.4 | 0.4 | 36.9376 | 51.6499
2022 | 2 | 20 | 17 | Y2 | Dormitory | 2012 | 1 | 0 | 0 | 0 | 0 | 0.3 | 0.1 | 0.000549 | 7.5 | 3 | 0.0292 | 0 | 0 | 0 | 0.00876 | 7.6 | 0 | 20 | 24.5 | 12.4 | -0.3 | 42 | 225 | 1.2 | 0 | 0 | 0 | 11136 | 11659 | 0.13723 | 0.11393 | 18 | 0.28142 | 0.34471 | 0.5184 | 0.30349 | 2.4 | 0.4 | 26.1043 | 62.095
2022 | 2 | 20 | 18 | Y2 | Dormitory | 2012 | 1 | 0 | 0 | 0 | 0 | 0.7 | 0.1 | 0.000549 | 7.5 | 3 | 0.0292 | 0 | 0 | 0 | 0.02044 | 8 | 0 | 20 | 24.5 | 12 | 0.3 | 45 | 225 | 0.8 | 0 | 0 | 0 | 11136 | 11659 | 0.13723 | 0.11393 | 18 | 0.28142 | 0.34471 | 0.5184 | 0.30349 | 2.4 | 0.4 | 12.3756 | 93.0989
2022 | 2 | 20 | 19 | Y2 | Dormitory | 2012 | 1 | 0 | 0 | 0.5 | 0.5 | 1 | 0.1 | 0.000549 | 7.5 | 3 | 0.0292 | 0 | 3.75 | 1.5 | 0.0292 | 8 | 0 | 20 | 24.5 | 12 | 0 | 44 | 248 | 0.8 | 0 | 0 | 0 | 11136 | 11659 | 0.13723 | 0.11393 | 18 | 0.28142 | 0.34471 | 0.5184 | 0.30349 | 2.4 | 0.4 | 1.0357 | 137.5029
2022 | 2 | 20 | 20 | Y2 | Dormitory | 2012 | 1 | 0 | 0.5 | 0.8 | 0.8 | 1 | 0.1 | 0.000549 | 7.5 | 3 | 0.0292 | 0.0002745 | 6 | 2.4 | 0.0292 | 7.4 | 0 | 20 | 24.5 | 12.6 | -0.1 | 42 | 248 | 0.9 | 0 | 0 | 0 | 11136 | 11659 | 0.13723 | 0.11393 | 18 | 0.28142 | 0.34471 | 0.5184 | 0.30349 | 2.4 | 0.4 | 0 | 300.6981
2022 | 2 | 20 | 21 | Y2 | Dormitory | 2012 | 1 | 0 | 1 | 0.8 | 0.8 | 1 | 0.1 | 0.000549 | 7.5 | 3 | 0.0292 | 0.000549 | 6 | 2.4 | 0.0292 | 7.6 | 0 | 20 | 24.5 | 12.4 | 1.3 | 47 | 135 | 1.6 | 0 | 0 | 0 | 11136 | 11659 | 0.13723 | 0.11393 | 18 | 0.28142 | 0.34471 | 0.5184 | 0.30349 | 2.4 | 0.4 | 0 | 457.9916
2022 | 2 | 20 | 22 | Y2 | Dormitory | 2012 | 1 | 0 | 1 | 0.8 | 0.8 | 1 | 0.1 | 0.000549 | 7.5 | 3 | 0.0292 | 0.000549 | 6 | 2.4 | 0.0292 | 9.8 | 0 | 20 | 24.5 | 10.2 | 1.7 | 56 | 158 | 1.6 | 0 | 0 | 0 | 11136 | 11659 | 0.13723 | 0.11393 | 18 | 0.28142 | 0.34471 | 0.5184 | 0.30349 | 2.4 | 0.4 | 0 | 481.438
2022 | 2 | 20 | 23 | Y2 | Dormitory | 2012 | 1 | 0 | 0.5 | 0.8 | 0.8 | 1 | 0 | 0.000549 | 7.5 | 3 | 0.0292 | 0.0002745 | 6 | 2.4 | 0.0292 | 9.5 | 0 | 20 | 24.5 | 10.5 | 2.3 | 57 | 203 | 0.8 | 0 | 0 | 0 | 11136 | 11659 | 0.13723 | 0.11393 | 18 | 0.28142 | 0.34471 | 0.5184 | 0.30349 | 2.4 | 0.4 | 0 | 324.8141
2022 | 2 | 20 | 0 | Y2 | Dormitory | 2012 | 1 | 0 | 0 | 0.2 | 0.2 | 1 | 0 | 0.000549 | 7.5 | 3 | 0.0292 | 0 | 1.5 | 0.6 | 0.0292 | 9.9 | 0 | 20 | 24.5 | 10.1 | 2.6 | 60 | 158 | 1.3 | 0 | 0 | 0 | 11136 | 11659 | 0.13723 | 0.11393 | 18 | 0.28142 | 0.34471 | 0.5184 | 0.30349 | 2.4 | 0.4 | 0 | 152.9589
2022 | 2 | 21 | 1 | Y2 | Dormitory | 2012 | 1 | 0 | 0 | 0 | 0 | 1 | 0 | 0.000549 | 7.5 | 3 | 0.0292 | 0 | 0 | 0 | 0.0292 | 10.1 | 0 | 20 | 24.5 | 9.9 | 3.1 | 63 | 158 | 1.3 | 0 | 0 | 0 | 11136 | 11659 | 0.13723 | 0.11393 | 18 | 0.28142 | 0.34471 | 0.5184 | 0.30349 | 2.4 | 0.4 | 0 | 155.3844
2022 | 2 | 21 | 2 | Y2 | Dormitory | 2012 | 1 | 0 | 0 | 0 | 0 | 1 | 0 | 0.000549 | 7.5 | 3 | 0.0292 | 0 | 0 | 0 | 0.0292 | 10.4 | 0 | 20 | 24.5 | 9.6 | 2.8 | 63 | 180 | 0.8 | 0 | 0 | 0 | 11136 | 11659 | 0.13723 | 0.11393 | 18 | 0.28142 | 0.34471 | 0.5184 | 0.30349 | 2.4 | 0.4 | 0 | 162.6307
2022 | 2 | 21 | 3 | Y2 | Dormitory | 2012 | 1 | 0 | 0 | 0 | 0 | 1 | 0 | 0.000549 | 7.5 | 3 | 0.0292 | 0 | 0 | 0 | 0.0292 | 10.9 | 0 | 20 | 24.5 | 9.1 | 3 | 66 | 225 | 1.1 | 0 | 0 | 0 | 11136 | 11659 | 0.13723 | 0.11393 | 18 | 0.28142 | 0.34471 | 0.5184 | 0.30349 | 2.4 | 0.4 | 0 | 170.9377
2022 | 2 | 21 | 4 | Y2 | Dormitory | 2012 | 1 | 0 | 0 | 0 | 0 | 1 | 0 | 0.000549 | 7.5 | 3 | 0.0292 | 0 | 0 | 0 | 0.0292 | 12 | 0 | 20 | 24.5 | 8 | 3.2 | 72 | 293 | 1.3 | 0 | 0 | 0 | 11136 | 11659 | 0.13723 | 0.11393 | 18 | 0.28142 | 0.34471 | 0.5184 | 0.30349 | 2.4 | 0.4 | 0 | 186.1001
2022 | 2 | 21 | 5 | Y2 | Dormitory | 2012 | 1 | 0 | 0 | 0 | 0 | 1 | 0 | 0.000549 | 7.5 | 3 | 0.0292 | 0 | 0 | 0 | 0.0292 | 11.2 | 0 | 20 | 24.5 | 8.8 | 4.2 | 73 | 270 | 1.2 | 0 | 0 | 0 | 11136 | 11659 | 0.13723 | 0.11393 | 18 | 0.28142 | 0.34471 | 0.5184 | 0.30349 | 2.4 | 0.4 | 0 | 186.1128
2022 | 2 | 21 | 6 | Y2 | Dormitory | 2012 | 1 | 0 | 0 | 0 | 0 | 1 | 0 | 0.000549 | 7.5 | 3 | 0.0292 | 0 | 0 | 0 | 0.0292 | 11.4 | 0 | 20 | 24.5 | 8.6 | 4.4 | 75 | 293 | 1.3 | 1560 | 0 | 0 | 11136 | 11659 | 0.13723 | 0.11393 | 18 | 0.28142 | 0.34471 | 0.5184 | 0.30349 | 2.4 | 0.4 | 0 | 184.4374
2022 | 2 | 21 | 7 | Y2 | Dormitory | 2012 | 1 | 0 | 0.5 | 0.2 | 0.2 | 1 | 0 | 0.000549 | 7.5 | 3 | 0.0292 | 0.0002745 | 1.5 | 0.6 | 0.0292 | 11.6 | 0 | 20 | 24.5 | 8.4 | 4.6 | 77 | 45 | 0.8 | 6120 | 0 | 0 | 11136 | 11659 | 0.13723 | 0.11393 | 18 | 0.28142 | 0.34471 | 0.5184 | 0.30349 | 2.4 | 0.4 | 0 | 353.1462
2022 | 2 | 21 | 8 | Y2 | Dormitory | 2012 | 1 | 0 | 1 | 0.5 | 0.5 | 0.7 | 0 | 0.000549 | 7.5 | 3 | 0.0292 | 0.000549 | 3.75 | 1.5 | 0.02044 | 10.1 | 0 | 20 | 24.5 | 9.9 | 5 | 72 | 68 | 0.9 | 18360 | 0 | 0 | 11136 | 11659 | 0.13723 | 0.11393 | 18 | 0.28142 | 0.34471 | 0.5184 | 0.30349 | 2.4 | 0.4 | 9.0033 | 467.6652
2022 | 2 | 21 | 9 | Y2 | Dormitory | 2012 | 1 | 0 | 1 | 0.5 | 0.5 | 0.3 | 0.1 | 0.000549 | 7.5 | 3 | 0.0292 | 0.000549 | 3.75 | 1.5 | 0.00876 | 8.1 | 0 | 20 | 24.5 | 11.9 | 4.3 | 60 | 23 | 1.1 | 31800 | 0 | 0 | 11136 | 11659 | 0.13723 | 0.11393 | 18 | 0.28142 | 0.34471 | 0.5184 | 0.30349 | 2.4 | 0.4 | 74.7899 | 408.4077
2022 | 2 | 21 | 10 | Y2 | Dormitory | 2012 | 1 | 0 | 1 | 0.2 | 0.2 | 0.3 | 0.1 | 0.000549 | 7.5 | 3 | 0.0292 | 0.000549 | 1.5 | 0.6 | 0.00876 | 5.4 | 0 | 20 | 24.5 | 14.6 | 6.4 | 58 | 45 | 1.6 | 36540 | 0 | 0 | 11136 | 11659 | 0.13723 | 0.11393 | 18 | 0.28142 | 0.34471 | 0.5184 | 0.30349 | 2.4 | 0.4 | 94.6758 | 373.1466
2022 | 2 | 21 | 11 | Y2 | Dormitory | 2012 | 1 | 0 | 0.5 | 0.2 | 0.2 | 0.3 | 0.1 | 0.000549 | 7.5 | 3 | 0.0292 | 0.0002745 | 1.5 | 0.6 | 0.00876 | 3.1 | 0 | 20 | 24.5 | 16.9 | 6.6 | 51 | 225 | 1.9 | 37200 | 0 | 0 | 11136 | 11659 | 0.13723 | 0.11393 | 18 | 0.28142 | 0.34471 | 0.5184 | 0.30349 | 2.4 | 0.4 | 91.9821 | 194.1778
2022 | 2 | 21 | 12 | Y2 | Dormitory | 2012 | 1 | 0 | 0 | 0 | 0 | 0.3 | 0.1 | 0.000549 | 7.5 | 3 | 0.0292 | 0 | 0 | 0 | 0.00876 | 1.3 | 0 | 20 | 24.5 | 18.7 | 7.1 | 47 | 225 | 2.2 | 35400 | 0 | 0 | 11136 | 11659 | 0.13723 | 0.11393 | 18 | 0.28142 | 0.34471 | 0.5184 | 0.30349 | 2.4 | 0.4 | 85.3913 | 14.0087
2022 | 2 | 21 | 13 | Y2 | Dormitory | 2012 | 0.8 | 0 | 0 | 0 | 0 | 0.3 | 0 | 0.000549 | 7.5 | 3 | 0.0292 | 0 | 0 | 0 | 0.00876 | 1.8 | 0 | 20 | 24.5 | 18.2 | 6.9 | 48 | 248 | 2.1 | 27720 | 0 | 0 | 11136 | 11659 | 0.13723 | 0.11393 | 18 | 0.28142 | 0.34471 | 0.5184 | 0.30349 | 2.4 | 0.4 | 82.4507 | 3.5954
2022 | 2 | 21 | 14 | Y2 | Dormitory | 2012 | 0.8 | 0 | 0 | 0 | 0 | 0.3 | 0 | 0.000549 | 7.5 | 3 | 0.0292 | 0 | 0 | 0 | 0.00876 | 2.6 | 0 | 20 | 24.5 | 17.4 | 5.9 | 47 | 225 | 1.8 | 9720 | 0 | 0 | 11136 | 11659 | 0.13723 | 0.11393 | 18 | 0.28142 | 0.34471 | 0.5184 | 0.30349 | 2.4 | 0.4 | 95.1298 | 5.382
2022 | 2 | 21 | 15 | Y2 | Dormitory | 2012 | 0.8 | 0 | 0 | 0 | 0 | 0.3 | 0 | 0.000549 | 7.5 | 3 | 0.0292 | 0 | 0 | 0 | 0.00876 | 3.3 | 0 | 20 | 24.5 | 16.7 | 5.6 | 48 | 248 | 1.5 | 2160 | 0 | 0 | 11136 | 11659 | 0.13723 | 0.11393 | 18 | 0.28142 | 0.34471 | 0.5184 | 0.30349 | 2.4 | 0.4 | 120.6366 | 7.4565
2022 | 2 | 21 | 16 | Y2 | Dormitory | 2012 | 0.8 | 0 | 0 | 0 | 0 | 0.3 | 0 | 0.000549 | 7.5 | 3 | 0.0292 | 0 | 0 | 0 | 0.00876 | 4.2 | 0 | 20 | 24.5 | 15.8 | 5.6 | 51 | 248 | 0.8 | 540 | 0 | 0 | 11136 | 11659 | 0.13723 | 0.11393 | 18 | 0.28142 | 0.34471 | 0.5184 | 0.30349 | 2.4 | 0.4 | 121.5062 | 9.6563
2022 | 2 | 21 | 17 | Y2 | Dormitory | 2012 | 1 | 0 | 0 | 0 | 0 | 0.3 | 0.1 | 0.000549 | 7.5 | 3 | 0.0292 | 0 | 0 | 0 | 0.00876 | 6.3 | 0 | 20 | 24.5 | 13.7 | 5.8 | 59 | 135 | 0.9 | 0 | 0 | 0 | 11136 | 11659 | 0.13723 | 0.11393 | 18 | 0.28142 | 0.34471 | 0.5184 | 0.30349 | 2.4 | 0.4 | 94.6976 | 17.1361
2022 | 2 | 21 | 18 | Y2 | Dormitory | 2012 | 1 | 0 | 0 | 0 | 0 | 0.7 | 0.1 | 0.000549 | 7.5 | 3 | 0.0292 | 0 | 0 | 0 | 0.02044 | 7.8 | 0 | 20 | 24.5 | 12.2 | 5.8 | 65 | 158 | 1.3 | 0 | 0 | 0 | 11136 | 11659 | 0.13723 | 0.11393 | 18 | 0.28142 | 0.34471 | 0.5184 | 0.30349 | 2.4 | 0.4 | 43.9622 | 38.7334
2022 | 2 | 21 | 19 | Y2 | Dormitory | 2012 | 1 | 0 | 0 | 0.5 | 0.5 | 1 | 0.1 | 0.000549 | 7.5 | 3 | 0.0292 | 0 | 3.75 | 1.5 | 0.0292 | 9.1 | 0 | 20 | 24.5 | 10.9 | 5.4 | 69 | 158 | 1.6 | 0 | 0 | 0 | 11136 | 11659 | 0.13723 | 0.11393 | 18 | 0.28142 | 0.34471 | 0.5184 | 0.30349 | 2.4 | 0.4 | 3.6927 | 98.2556
2022 | 2 | 21 | 20 | Y2 | Dormitory | 2012 | 1 | 0 | 0.5 | 0.8 | 0.8 | 1 | 0.1 | 0.000549 | 7.5 | 3 | 0.0292 | 0.0002745 | 6 | 2.4 | 0.0292 | 9.9 | 0 | 20 | 24.5 | 10.1 | 5.2 | 72 | 158 | 1.6 | 0 | 0 | 0 | 11136 | 11659 | 0.13723 | 0.11393 | 18 | 0.28142 | 0.34471 | 0.5184 | 0.30349 | 2.4 | 0.4 | 0 | 285.8363
2022 | 2 | 21 | 21 | Y2 | Dormitory | 2012 | 1 | 0 | 1 | 0.8 | 0.8 | 1 | 0.1 | 0.000549 | 7.5 | 3 | 0.0292 | 0.000549 | 6 | 2.4 | 0.0292 | 10.5 | 0 | 20 | 24.5 | 9.5 | 5 | 74 | 158 | 1.6 | 0 | 0 | 0 | 11136 | 11659 | 0.13723 | 0.11393 | 18 | 0.28142 | 0.34471 | 0.5184 | 0.30349 | 2.4 | 0.4 | 0 | 453.4562
2022 | 2 | 21 | 22 | Y2 | Dormitory | 2012 | 1 | 0 | 1 | 0.8 | 0.8 | 1 | 0.1 | 0.000549 | 7.5 | 3 | 0.0292 | 0.000549 | 6 | 2.4 | 0.0292 | 11.6 | 0 | 20 | 24.5 | 8.4 | 4.6 | 77 | 158 | 1.5 | 0 | 0 | 0 | 11136 | 11659 | 0.13723 | 0.11393 | 18 | 0.28142 | 0.34471 | 0.5184 | 0.30349 | 2.4 | 0.4 | 0 | 465.0166
2022 | 2 | 21 | 23 | Y2 | Dormitory | 2012 | 1 | 0 | 0.5 | 0.8 | 0.8 | 1 | 0 | 0.000549 | 7.5 | 3 | 0.0292 | 0.0002745 | 6 | 2.4 | 0.0292 | 12.9 | 0 | 20 | 24.5 | 7.1 | 3.7 | 79 | 158 | 1.6 | 0 | 0 | 0 | 11136 | 11659 | 0.13723 | 0.11393 | 18 | 0.28142 | 0.34471 | 0.5184 | 0.30349 | 2.4 | 0.4 | 0 | 314.9287
2022 | 2 | 21 | 0 | Y2 | Dormitory | 2012 | 1 | 0 | 0 | 0.2 | 0.2 | 1 | 0 | 0.000549 | 7.5 | 3 | 0.0292 | 0 | 1.5 | 0.6 | 0.0292 | 12.8 | 0 | 20 | 24.5 | 7.2 | 3.9 | 80 | 158 | 1.6 | 0 | 0 | 0 | 11136 | 11659 | 0.13723 | 0.11393 | 18 | 0.28142 | 0.34471 | 0.5184 | 0.30349 | 2.4 | 0.4 | 0 | 138.2211
2022 | 2 | 22 | 1 | Y2 | Dormitory | 2012 | 1 | 0 | 0 | 0 | 0 | 1 | 0 | 0.000549 | 7.5 | 3 | 0.0292 | 0 | 0 | 0 | 0.0292 | 13.5 | 0 | 20 | 24.5 | 6.5 | 3.3 | 80 | 158 | 1.4 | 0 | 0 | 0 | 11136 | 11659 | 0.13723 | 0.11393 | 18 | 0.28142 | 0.34471 | 0.5184 | 0.30349 | 2.4 | 0.4 | 0 | 143.6452
2022 | 2 | 22 | 2 | Y2 | Dormitory | 2012 | 1 | 0 | 0 | 0 | 0 | 1 | 0 | 0.000549 | 7.5 | 3 | 0.0292 | 0 | 0 | 0 | 0.0292 | 13.7 | 0 | 20 | 24.5 | 6.3 | 3.2 | 81 | 158 | 1.7 | 0 | 0 | 0 | 11136 | 11659 | 0.13723 | 0.11393 | 18 | 0.28142 | 0.34471 | 0.5184 | 0.30349 | 2.4 | 0.4 | 0 | 161.8217
2022 | 2 | 22 | 3 | Y2 | Dormitory | 2012 | 1 | 0 | 0 | 0 | 0 | 1 | 0 | 0.000549 | 7.5 | 3 | 0.0292 | 0 | 0 | 0 | 0.0292 | 13.6 | 0 | 20 | 24.5 | 6.4 | 3.3 | 81 | 158 | 1.5 | 0 | 0 | 0 | 11136 | 11659 | 0.13723 | 0.11393 | 18 | 0.28142 | 0.34471 | 0.5184 | 0.30349 | 2.4 | 0.4 | 0 | 172.8047
2022 | 2 | 22 | 4 | Y2 | Dormitory | 2012 | 1 | 0 | 0 | 0 | 0 | 1 | 0 | 0.000549 | 7.5 | 3 | 0.0292 | 0 | 0 | 0 | 0.0292 | 13.3 | 0 | 20 | 24.5 | 6.7 | 3.5 | 80 | 158 | 1.5 | 0 | 0 | 0 | 11136 | 11659 | 0.13723 | 0.11393 | 18 | 0.28142 | 0.34471 | 0.5184 | 0.30349 | 2.4 | 0.4 | 0 | 177.396
2022 | 2 | 22 | 5 | Y2 | Dormitory | 2012 | 1 | 0 | 0 | 0 | 0 | 1 | 0 | 0.000549 | 7.5 | 3 | 0.0292 | 0 | 0 | 0 | 0.0292 | 14.1 | 0 | 20 | 24.5 | 5.9 | 2.9 | 81 | 158 | 1.4 | 60 | 0 | 0 | 11136 | 11659 | 0.13723 | 0.11393 | 18 | 0.28142 | 0.34471 | 0.5184 | 0.30349 | 2.4 | 0.4 | 0 | 190.6804
2022 | 2 | 22 | 6 | Y2 | Dormitory | 2012 | 1 | 0 | 0 | 0 | 0 | 1 | 0 | 0.000549 | 7.5 | 3 | 0.0292 | 0 | 0 | 0 | 0.0292 | 13.4 | 0 | 20 | 24.5 | 6.6 | 3.4 | 80 | 158 | 1.6 | 2400 | 0 | 0 | 11136 | 11659 | 0.13723 | 0.11393 | 18 | 0.28142 | 0.34471 | 0.5184 | 0.30349 | 2.4 | 0.4 | 0 | 193.8635
2022 | 2 | 22 | 7 | Y2 | Dormitory | 2012 | 1 | 0 | 0.5 | 0.2 | 0.2 | 1 | 0 | 0.000549 | 7.5 | 3 | 0.0292 | 0.0002745 | 1.5 | 0.6 | 0.0292 | 11.7 | 0 | 20 | 24.5 | 8.3 | 4.5 | 77 | 90 | 1.1 | 9420 | 0 | 0 | 11136 | 11659 | 0.13723 | 0.11393 | 18 | 0.28142 | 0.34471 | 0.5184 | 0.30349 | 2.4 | 0.4 | 0 | 340.1754
2022 | 2 | 22 | 8 | Y2 | Dormitory | 2012 | 1 | 0 | 1 | 0.5 | 0.5 | 0.7 | 0 | 0.000549 | 7.5 | 3 | 0.0292 | 0.000549 | 3.75 | 1.5 | 0.02044 | 8.8 | 0 | 20 | 24.5 | 11.2 | 6.3 | 72 | 90 | 2.1 | 22860 | 0 | 0 | 11136 | 11659 | 0.13723 | 0.11393 | 18 | 0.28142 | 0.34471 | 0.5184 | 0.30349 | 2.4 | 0.4 | 3.0878 | 434.6067
2022 | 2 | 22 | 9 | Y2 | Dormitory | 2012 | 1 | 0 | 1 | 0.5 | 0.5 | 0.3 | 0.1 | 0.000549 | 7.5 | 3 | 0.0292 | 0.000549 | 3.75 | 1.5 | 0.00876 | 3.1 | 0 | 20 | 24.5 | 16.9 | 6.6 | 51 | 113 | 3.1 | 31200 | 0 | 0 | 11136 | 11659 | 0.13723 | 0.11393 | 18 | 0.28142 | 0.34471 | 0.5184 | 0.30349 | 2.4 | 0.4 | 17.8732 | 384.2361
2022 | 2 | 22 | 10 | Y2 | Dormitory | 2012 | 1 | 0 | 1 | 0.2 | 0.2 | 0.3 | 0.1 | 0.000549 | 7.5 | 3 | 0.0292 | 0.000549 | 1.5 | 0.6 | 0.00876 | 1.8 | 0 | 20 | 24.5 | 18.2 | 5.7 | 44 | 113 | 2.5 | 19200 | 0 | 0 | 11136 | 11659 | 0.13723 | 0.11393 | 18 | 0.28142 | 0.34471 | 0.5184 | 0.30349 | 2.4 | 0.4 | 25.627 | 345.7531
2022 | 2 | 22 | 11 | Y2 | Dormitory | 2012 | 1 | 0 | 0.5 | 0.2 | 0.2 | 0.3 | 0.1 | 0.000549 | 7.5 | 3 | 0.0292 | 0.0002745 | 1.5 | 0.6 | 0.00876 | 2.6 | 0 | 20 | 24.5 | 17.4 | 5.9 | 47 | 113 | 2 | 12300 | 0 | 0 | 11136 | 11659 | 0.13723 | 0.11393 | 18 | 0.28142 | 0.34471 | 0.5184 | 0.30349 | 2.4 | 0.4 | 31.379 | 185.4891
2022 | 2 | 22 | 12 | Y2 | Dormitory | 2012 | 1 | 0 | 0 | 0 | 0 | 0.3 | 0.1 | 0.000549 | 7.5 | 3 | 0.0292 | 0 | 0 | 0 | 0.00876 | 2.9 | 0 | 20 | 24.5 | 17.1 | 5.9 | 48 | 113 | 2 | 5940 | 0 | 0 | 11136 | 11659 | 0.13723 | 0.11393 | 18 | 0.28142 | 0.34471 | 0.5184 | 0.30349 | 2.4 | 0.4 | 35.7406 | 6.2972
2022 | 2 | 22 | 13 | Y2 | Dormitory | 2012 | 0.8 | 0 | 0 | 0 | 0 | 0.3 | 0 | 0.000549 | 7.5 | 3 | 0.0292 | 0 | 0 | 0 | 0.00876 | 3.6 | 0 | 20 | 24.5 | 16.4 | 6.5 | 52 | 113 | 1.7 | 6840 | 0 | 0 | 11136 | 11659 | 0.13723 | 0.11393 | 18 | 0.28142 | 0.34471 | 0.5184 | 0.30349 | 2.4 | 0.4 | 40.8359 | 7.502
2022 | 2 | 22 | 14 | Y2 | Dormitory | 2012 | 0.8 | 0 | 0 | 0 | 0 | 0.3 | 0 | 0.000549 | 7.5 | 3 | 0.0292 | 0 | 0 | 0 | 0.00876 | 3.2 | 0 | 20 | 24.5 | 16.8 | 6.5 | 51 | 113 | 1.3 | 8100 | 0 | 0 | 11136 | 11659 | 0.13723 | 0.11393 | 18 | 0.28142 | 0.34471 | 0.5184 | 0.30349 | 2.4 | 0.4 | 44.8322 | 7.3234
2022 | 2 | 22 | 15 | Y2 | Dormitory | 2012 | 0.8 | 0 | 0 | 0 | 0 | 0.3 | 0 | 0.000549 | 7.5 | 3 | 0.0292 | 0 | 0 | 0 | 0.00876 | 3 | 0 | 20 | 24.5 | 17 | 7 | 52 | 113 | 1.4 | 5160 | 0 | 0 | 11136 | 11659 | 0.13723 | 0.11393 | 18 | 0.28142 | 0.34471 | 0.5184 | 0.30349 | 2.4 | 0.4 | 57.5805 | 5.9093
2022 | 2 | 22 | 16 | Y2 | Dormitory | 2012 | 0.8 | 0 | 0 | 0 | 0 | 0.3 | 0 | 0.000549 | 7.5 | 3 | 0.0292 | 0 | 0 | 0 | 0.00876 | 3.9 | 0 | 20 | 24.5 | 16.1 | 6.2 | 52 | 158 | 1.1 | 900 | 0 | 0 | 11136 | 11659 | 0.13723 | 0.11393 | 18 | 0.28142 | 0.34471 | 0.5184 | 0.30349 | 2.4 | 0.4 | 69.898 | 8.0745
2022 | 2 | 22 | 17 | Y2 | Dormitory | 2012 | 1 | 0 | 0 | 0 | 0 | 0.3 | 0.1 | 0.000549 | 7.5 | 3 | 0.0292 | 0 | 0 | 0 | 0.00876 | 5.7 | 0 | 20 | 24.5 | 14.3 | 5.8 | 57 | 270 | 1 | 0 | 0 | 0 | 11136 | 11659 | 0.13723 | 0.11393 | 18 | 0.28142 | 0.34471 | 0.5184 | 0.30349 | 2.4 | 0.4 | 61.3105 | 18.6775
2022 | 2 | 22 | 18 | Y2 | Dormitory | 2012 | 1 | 0 | 0 | 0 | 0 | 0.7 | 0.1 | 0.000549 | 7.5 | 3 | 0.0292 | 0 | 0 | 0 | 0.02044 | 7 | 0 | 20 | 24.5 | 13 | 5.8 | 62 | 315 | 0.6 | 0 | 0 | 0 | 11136 | 11659 | 0.13723 | 0.11393 | 18 | 0.28142 | 0.34471 | 0.5184 | 0.30349 | 2.4 | 0.4 | 30.934 | 43.6368
2022 | 2 | 22 | 19 | Y2 | Dormitory | 2012 | 1 | 0 | 0 | 0.5 | 0.5 | 1 | 0.1 | 0.000549 | 7.5 | 3 | 0.0292 | 0 | 3.75 | 1.5 | 0.0292 | 7.9 | 0 | 20 | 24.5 | 12.1 | 5.9 | 66 | 293 | 0.7 | 0 | 0 | 0 | 11136 | 11659 | 0.13723 | 0.11393 | 18 | 0.28142 | 0.34471 | 0.5184 | 0.30349 | 2.4 | 0.4 | 2.3908 | 96.5681
2022 | 2 | 22 | 20 | Y2 | Dormitory | 2012 | 1 | 0 | 0.5 | 0.8 | 0.8 | 1 | 0.1 | 0.000549 | 7.5 | 3 | 0.0292 | 0.0002745 | 6 | 2.4 | 0.0292 | 7.3 | 0 | 20 | 24.5 | 12.7 | 7.1 | 69 | 338 | 1.2 | 0 | 0.8 | 0.8 | 11136 | 11659 | 0.13723 | 0.11393 | 18 | 0.28142 | 0.34471 | 0.5184 | 0.30349 | 2.4 | 0.4 | 0 | 270.9027
2022 | 2 | 22 | 21 | Y2 | Dormitory | 2012 | 1 | 0 | 1 | 0.8 | 0.8 | 1 | 0.1 | 0.000549 | 7.5 | 3 | 0.0292 | 0.000549 | 6 | 2.4 | 0.0292 | 9.2 | 0 | 20 | 24.5 | 10.8 | 7.5 | 80 | 315 | 3.1 | 0 | 0 | 0 | 11136 | 11659 | 0.13723 | 0.11393 | 18 | 0.28142 | 0.34471 | 0.5184 | 0.30349 | 2.4 | 0.4 | 0 | 441.3327
2022 | 2 | 22 | 22 | Y2 | Dormitory | 2012 | 1 | 0 | 1 | 0.8 | 0.8 | 1 | 0.1 | 0.000549 | 7.5 | 3 | 0.0292 | 0.000549 | 6 | 2.4 | 0.0292 | 10.3 | 0 | 20 | 24.5 | 9.7 | 6.7 | 82 | 315 | 2.4 | 0 | 0 | 0 | 11136 | 11659 | 0.13723 | 0.11393 | 18 | 0.28142 | 0.34471 | 0.5184 | 0.30349 | 2.4 | 0.4 | 0 | 459.1949
2022 | 2 | 22 | 23 | Y2 | Dormitory | 2012 | 1 | 0 | 0.5 | 0.8 | 0.8 | 1 | 0 | 0.000549 | 7.5 | 3 | 0.0292 | 0.0002745 | 6 | 2.4 | 0.0292 | 10.4 | 0 | 20 | 24.5 | 9.6 | 6.8 | 83 | 293 | 1.4 | 0 | 0 | 0 | 11136 | 11659 | 0.13723 | 0.11393 | 18 | 0.28142 | 0.34471 | 0.5184 | 0.30349 | 2.4 | 0.4 | 0 | 299.6754
2022 | 2 | 22 | 0 | Y2 | Dormitory | 2012 | 1 | 0 | 0 | 0.2 | 0.2 | 1 | 0 | 0.000549 | 7.5 | 3 | 0.0292 | 0 | 1.5 | 0.6 | 0.0292 | 10.4 | 0 | 20 | 24.5 | 9.6 | 6.6 | 82 | 293 | 2.4 | 0 | 0 | 0 | 11136 | 11659 | 0.13723 | 0.11393 | 18 | 0.28142 | 0.34471 | 0.5184 | 0.30349 | 2.4 | 0.4 | 0 | 121.2894
2022 | 2 | 23 | 1 | Y2 | Dormitory | 2012 | 1 | 0 | 0 | 0 | 0 | 1 | 0 | 0.000549 | 7.5 | 3 | 0.0292 | 0 | 0 | 0 | 0.0292 | 10.7 | 0 | 20 | 24.5 | 9.3 | 6.9 | 85 | 293 | 2.1 | 0 | 0 | 0 | 11136 | 11659 | 0.13723 | 0.11393 | 18 | 0.28142 | 0.34471 | 0.5184 | 0.30349 | 2.4 | 0.4 | 0 | 127.3576
2022 | 2 | 23 | 2 | Y2 | Dormitory | 2012 | 1 | 0 | 0 | 0 | 0 | 1 | 0 | 0.000549 | 7.5 | 3 | 0.0292 | 0 | 0 | 0 | 0.0292 | 10.5 | 0 | 20 | 24.5 | 9.5 | 7.1 | 85 | 315 | 1 | 0 | 0 | 0 | 11136 | 11659 | 0.13723 | 0.11393 | 18 | 0.28142 | 0.34471 | 0.5184 | 0.30349 | 2.4 | 0.4 | 0 | 133.9714
2022 | 2 | 23 | 3 | Y2 | Dormitory | 2012 | 1 | 0 | 0 | 0 | 0 | 1 | 0 | 0.000549 | 7.5 | 3 | 0.0292 | 0 | 0 | 0 | 0.0292 | 10.7 | 0 | 20 | 24.5 | 9.3 | 6.9 | 85 | 293 | 1.6 | 0 | 0 | 0 | 11136 | 11659 | 0.13723 | 0.11393 | 18 | 0.28142 | 0.34471 | 0.5184 | 0.30349 | 2.4 | 0.4 | 0 | 140.2226
2022 | 2 | 23 | 4 | Y2 | Dormitory | 2012 | 1 | 0 | 0 | 0 | 0 | 1 | 0 | 0.000549 | 7.5 | 3 | 0.0292 | 0 | 0 | 0 | 0.0292 | 10.7 | 0 | 20 | 24.5 | 9.3 | 7.1 | 86 | 315 | 2.6 | 0 | 0 | 0 | 11136 | 11659 | 0.13723 | 0.11393 | 18 | 0.28142 | 0.34471 | 0.5184 | 0.30349 | 2.4 | 0.4 | 0 | 145.9619
2022 | 2 | 23 | 5 | Y2 | Dormitory | 2012 | 1 | 0 | 0 | 0 | 0 | 1 | 0 | 0.000549 | 7.5 | 3 | 0.0292 | 0 | 0 | 0 | 0.0292 | 11.2 | 0 | 20 | 24.5 | 8.8 | 6.6 | 86 | 315 | 3.5 | 60 | 0 | 0 | 11136 | 11659 | 0.13723 | 0.11393 | 18 | 0.28142 | 0.34471 | 0.5184 | 0.30349 | 2.4 | 0.4 | 0 | 154.9147
2022 | 2 | 23 | 6 | Y2 | Dormitory | 2012 | 1 | 0 | 0 | 0 | 0 | 1 | 0 | 0.000549 | 7.5 | 3 | 0.0292 | 0 | 0 | 0 | 0.0292 | 11.6 | 0 | 20 | 24.5 | 8.4 | 6.5 | 88 | 315 | 3.2 | 480 | 0 | 0 | 11136 | 11659 | 0.13723 | 0.11393 | 18 | 0.28142 | 0.34471 | 0.5184 | 0.30349 | 2.4 | 0.4 | 0 | 165.4323
2022 | 2 | 23 | 7 | Y2 | Dormitory | 2012 | 1 | 0 | 0.5 | 0.2 | 0.2 | 1 | 0 | 0.000549 | 7.5 | 3 | 0.0292 | 0.0002745 | 1.5 | 0.6 | 0.0292 | 11.8 | 0 | 20 | 24.5 | 8.2 | 6.3 | 88 | 338 | 2.9 | 1080 | 0 | 0 | 11136 | 11659 | 0.13723 | 0.11393 | 18 | 0.28142 | 0.34471 | 0.5184 | 0.30349 | 2.4 | 0.4 | 0 | 337.1054
2022 | 2 | 23 | 8 | Y2 | Dormitory | 2012 | 1 | 0 | 1 | 0.5 | 0.5 | 0.7 | 0 | 0.000549 | 7.5 | 3 | 0.0292 | 0.000549 | 3.75 | 1.5 | 0.02044 | 12 | 0 | 20 | 24.5 | 8 | 6.1 | 88 | 338 | 3 | 2160 | 0 | 0 | 11136 | 11659 | 0.13723 | 0.11393 | 18 | 0.28142 | 0.34471 | 0.5184 | 0.30349 | 2.4 | 0.4 | 9.7682 | 465.8668
2022 | 2 | 23 | 9 | Y2 | Dormitory | 2012 | 1 | 0 | 1 | 0.5 | 0.5 | 0.3 | 0.1 | 0.000549 | 7.5 | 3 | 0.0292 | 0.000549 | 3.75 | 1.5 | 0.00876 | 11.9 | 0 | 20 | 24.5 | 8.1 | 6.2 | 88 | 315 | 3.3 | 2640 | 0 | 0 | 11136 | 11659 | 0.13723 | 0.11393 | 18 | 0.28142 | 0.34471 | 0.5184 | 0.30349 | 2.4 | 0.4 | 85.4711 | 417.6235
2022 | 2 | 23 | 10 | Y2 | Dormitory | 2012 | 1 | 0 | 1 | 0.2 | 0.2 | 0.3 | 0.1 | 0.000549 | 7.5 | 3 | 0.0292 | 0.000549 | 1.5 | 0.6 | 0.00876 | 11.8 | 0 | 20 | 24.5 | 8.2 | 6.3 | 88 | 315 | 3.9 | 3720 | 0 | 0 | 11136 | 11659 | 0.13723 | 0.11393 | 18 | 0.28142 | 0.34471 | 0.5184 | 0.30349 | 2.4 | 0.4 | 106.7306 | 399.943
2022 | 2 | 23 | 11 | Y2 | Dormitory | 2012 | 1 | 0 | 0.5 | 0.2 | 0.2 | 0.3 | 0.1 | 0.000549 | 7.5 | 3 | 0.0292 | 0.0002745 | 1.5 | 0.6 | 0.00876 | 11.8 | 0 | 20 | 24.5 | 8.2 | 6.3 | 88 | 315 | 4.5 | 3840 | 0 | 0 | 11136 | 11659 | 0.13723 | 0.11393 | 18 | 0.28142 | 0.34471 | 0.5184 | 0.30349 | 2.4 | 0.4 | 99.039 | 236.8707
2022 | 2 | 23 | 12 | Y2 | Dormitory | 2012 | 1 | 0 | 0 | 0 | 0 | 0.3 | 0.1 | 0.000549 | 7.5 | 3 | 0.0292 | 0 | 0 | 0 | 0.00876 | 11.7 | 0 | 20 | 24.5 | 8.3 | 6.4 | 88 | 315 | 4.3 | 3060 | 0 | 0 | 11136 | 11659 | 0.13723 | 0.11393 | 18 | 0.28142 | 0.34471 | 0.5184 | 0.30349 | 2.4 | 0.4 | 89.5062 | 66.0766
2022 | 2 | 23 | 13 | Y2 | Dormitory | 2012 | 0.8 | 0 | 0 | 0 | 0 | 0.3 | 0 | 0.000549 | 7.5 | 3 | 0.0292 | 0 | 0 | 0 | 0.00876 | 11.8 | 0 | 20 | 24.5 | 8.2 | 6.3 | 88 | 315 | 4.5 | 2520 | 0 | 0 | 11136 | 11659 | 0.13723 | 0.11393 | 18 | 0.28142 | 0.34471 | 0.5184 | 0.30349 | 2.4 | 0.4 | 85.8463 | 59.3576
2022 | 2 | 23 | 14 | Y2 | Dormitory | 2012 | 0.8 | 0 | 0 | 0 | 0 | 0.3 | 0 | 0.000549 | 7.5 | 3 | 0.0292 | 0 | 0 | 0 | 0.00876 | 12 | 0 | 20 | 24.5 | 8 | 6.3 | 89 | 315 | 4.2 | 840 | 0.2 | 0.2 | 11136 | 11659 | 0.13723 | 0.11393 | 18 | 0.28142 | 0.34471 | 0.5184 | 0.30349 | 2.4 | 0.4 | 98.2656 | 54.7079
2022 | 2 | 23 | 15 | Y2 | Dormitory | 2012 | 0.8 | 0 | 0 | 0 | 0 | 0.3 | 0 | 0.000549 | 7.5 | 3 | 0.0292 | 0 | 0 | 0 | 0.00876 | 12 | 0 | 20 | 24.5 | 8 | 6.3 | 89 | 315 | 4 | 480 | 0.1 | 0.1 | 11136 | 11659 | 0.13723 | 0.11393 | 18 | 0.28142 | 0.34471 | 0.5184 | 0.30349 | 2.4 | 0.4 | 121.8534 | 55.1433
2022 | 2 | 23 | 16 | Y2 | Dormitory | 2012 | 0.8 | 0 | 0 | 0 | 0 | 0.3 | 0 | 0.000549 | 7.5 | 3 | 0.0292 | 0 | 0 | 0 | 0.00876 | 12.1 | 0 | 20 | 24.5 | 7.9 | 6 | 88 | 315 | 3.8 | 180 | 0.2 | 0.2 | 11136 | 11659 | 0.13723 | 0.11393 | 18 | 0.28142 | 0.34471 | 0.5184 | 0.30349 | 2.4 | 0.4 | 120.4905 | 56.0567
2022 | 2 | 23 | 17 | Y2 | Dormitory | 2012 | 1 | 0 | 0 | 0 | 0 | 0.3 | 0.1 | 0.000549 | 7.5 | 3 | 0.0292 | 0 | 0 | 0 | 0.00876 | 12 | 0 | 20 | 24.5 | 8 | 6.1 | 88 | 315 | 3.4 | 0 | 0.4 | 0.4 | 11136 | 11659 | 0.13723 | 0.11393 | 18 | 0.28142 | 0.34471 | 0.5184 | 0.30349 | 2.4 | 0.4 | 93.2268 | 60.0212
2022 | 2 | 23 | 18 | Y2 | Dormitory | 2012 | 1 | 0 | 0 | 0 | 0 | 0.7 | 0.1 | 0.000549 | 7.5 | 3 | 0.0292 | 0 | 0 | 0 | 0.02044 | 12 | 0 | 20 | 24.5 | 8 | 6.1 | 88 | 315 | 4.2 | 0 | 0.1 | 0.1 | 11136 | 11659 | 0.13723 | 0.11393 | 18 | 0.28142 | 0.34471 | 0.5184 | 0.30349 | 2.4 | 0.4 | 43.0441 | 94.4672
2022 | 2 | 23 | 19 | Y2 | Dormitory | 2012 | 1 | 0 | 0 | 0.5 | 0.5 | 1 | 0.1 | 0.000549 | 7.5 | 3 | 0.0292 | 0 | 3.75 | 1.5 | 0.0292 | 12.4 | 0 | 20 | 24.5 | 7.6 | 5.7 | 88 | 338 | 5.4 | 0 | 0.4 | 0.4 | 11136 | 11659 | 0.13723 | 0.11393 | 18 | 0.28142 | 0.34471 | 0.5184 | 0.30349 | 2.4 | 0.4 | 3.6898 | 157.0066
2022 | 2 | 23 | 20 | Y2 | Dormitory | 2012 | 1 | 0 | 0.5 | 0.8 | 0.8 | 1 | 0.1 | 0.000549 | 7.5 | 3 | 0.0292 | 0.0002745 | 6 | 2.4 | 0.0292 | 12.8 | 0 | 20 | 24.5 | 7.2 | 5.2 | 87 | 338 | 4.6 | 0 | 0 | 0 | 11136 | 11659 | 0.13723 | 0.11393 | 18 | 0.28142 | 0.34471 | 0.5184 | 0.30349 | 2.4 | 0.4 | 0 | 336.576
2022 | 2 | 23 | 21 | Y2 | Dormitory | 2012 | 1 | 0 | 1 | 0.8 | 0.8 | 1 | 0.1 | 0.000549 | 7.5 | 3 | 0.0292 | 0.000549 | 6 | 2.4 | 0.0292 | 13 | 0 | 20 | 24.5 | 7 | 4.6 | 85 | 338 | 4.2 | 0 | 0 | 0 | 11136 | 11659 | 0.13723 | 0.11393 | 18 | 0.28142 | 0.34471 | 0.5184 | 0.30349 | 2.4 | 0.4 | 0 | 499.392
2022 | 2 | 23 | 22 | Y2 | Dormitory | 2012 | 1 | 0 | 1 | 0.8 | 0.8 | 1 | 0.1 | 0.000549 | 7.5 | 3 | 0.0292 | 0.000549 | 6 | 2.4 | 0.0292 | 13.8 | 0 | 20 | 24.5 | 6.2 | 3.8 | 85 | 338 | 4.5 | 0 | 0 | 0 | 11136 | 11659 | 0.13723 | 0.11393 | 18 | 0.28142 | 0.34471 | 0.5184 | 0.30349 | 2.4 | 0.4 | 0 | 507.7035
2022 | 2 | 23 | 23 | Y2 | Dormitory | 2012 | 1 | 0 | 0.5 | 0.8 | 0.8 | 1 | 0 | 0.000549 | 7.5 | 3 | 0.0292 | 0.0002745 | 6 | 2.4 | 0.0292 | 14 | 0 | 20 | 24.5 | 6 | 3.8 | 86 | 338 | 2.8 | 0 | 0 | 0 | 11136 | 11659 | 0.13723 | 0.11393 | 18 | 0.28142 | 0.34471 | 0.5184 | 0.30349 | 2.4 | 0.4 | 0 | 346.9702
2022 | 2 | 23 | 0 | Y2 | Dormitory | 2012 | 1 | 0 | 0 | 0.2 | 0.2 | 1 | 0 | 0.000549 | 7.5 | 3 | 0.0292 | 0 | 1.5 | 0.6 | 0.0292 | 13.9 | 0 | 20 | 24.5 | 6.1 | 3.4 | 83 | 315 | 2.6 | 0 | 0.1 | 0.1 | 11136 | 11659 | 0.13723 | 0.11393 | 18 | 0.28142 | 0.34471 | 0.5184 | 0.30349 | 2.4 | 0.4 | 0 | 173.971
2022 | 2 | 24 | 1 | Y2 | Dormitory | 2012 | 1 | 0 | 0 | 0 | 0 | 1 | 0 | 0.000549 | 7.5 | 3 | 0.0292 | 0 | 0 | 0 | 0.0292 | 13.6 | 0 | 20 | 24.5 | 6.4 | 4 | 85 | 315 | 4.7 | 0 | 0.2 | 0.2 | 11136 | 11659 | 0.13723 | 0.11393 | 18 | 0.28142 | 0.34471 | 0.5184 | 0.30349 | 2.4 | 0.4 | 0 | 177.0808
2022 | 2 | 24 | 2 | Y2 | Dormitory | 2012 | 1 | 0 | 0 | 0 | 0 | 1 | 0 | 0.000549 | 7.5 | 3 | 0.0292 | 0 | 0 | 0 | 0.0292 | 14.2 | 0 | 20 | 24.5 | 5.8 | 3.4 | 85 | 338 | 4.5 | 0 | 0.2 | 0.2 | 11136 | 11659 | 0.13723 | 0.11393 | 18 | 0.28142 | 0.34471 | 0.5184 | 0.30349 | 2.4 | 0.4 | 0 | 192.2357
2022 | 2 | 24 | 3 | Y2 | Dormitory | 2012 | 1 | 0 | 0 | 0 | 0 | 1 | 0 | 0.000549 | 7.5 | 3 | 0.0292 | 0 | 0 | 0 | 0.0292 | 14.7 | 0 | 20 | 24.5 | 5.3 | 3 | 85 | 338 | 5.2 | 0 | 0.8 | 0.8 | 11136 | 11659 | 0.13723 | 0.11393 | 18 | 0.28142 | 0.34471 | 0.5184 | 0.30349 | 2.4 | 0.4 | 0 | 209.6911
2022 | 2 | 24 | 4 | Y2 | Dormitory | 2012 | 1 | 0 | 0 | 0 | 0 | 1 | 0 | 0.000549 | 7.5 | 3 | 0.0292 | 0 | 0 | 0 | 0.0292 | 15 | 0 | 20 | 24.5 | 5 | 2.7 | 85 | 338 | 5 | 0 | 0.9 | 0.9 | 11136 | 11659 | 0.13723 | 0.11393 | 18 | 0.28142 | 0.34471 | 0.5184 | 0.30349 | 2.4 | 0.4 | 0 | 222.0987
2022 | 2 | 24 | 5 | Y2 | Dormitory | 2012 | 1 | 0 | 0 | 0 | 0 | 1 | 0 | 0.000549 | 7.5 | 3 | 0.0292 | 0 | 0 | 0 | 0.0292 | 15.3 | 0 | 20 | 24.5 | 4.7 | 2.4 | 85 | 338 | 4.4 | 0 | 0.5 | 0.5 | 11136 | 11659 | 0.13723 | 0.11393 | 18 | 0.28142 | 0.34471 | 0.5184 | 0.30349 | 2.4 | 0.4 | 0 | 233.5034
2022 | 2 | 24 | 6 | Y2 | Dormitory | 2012 | 1 | 0 | 0 | 0 | 0 | 1 | 0 | 0.000549 | 7.5 | 3 | 0.0292 | 0 | 0 | 0 | 0.0292 | 15.1 | 0 | 20 | 24.5 | 4.9 | 2.6 | 85 | 338 | 4 | 540 | 0.4 | 0.4 | 11136 | 11659 | 0.13723 | 0.11393 | 18 | 0.28142 | 0.34471 | 0.5184 | 0.30349 | 2.4 | 0.4 | 0 | 238.0005
2022 | 2 | 24 | 7 | Y2 | Dormitory | 2012 | 1 | 0 | 0.5 | 0.2 | 0.2 | 1 | 0 | 0.000549 | 7.5 | 3 | 0.0292 | 0.0002745 | 1.5 | 0.6 | 0.0292 | 14.8 | 0 | 20 | 24.5 | 5.2 | 2.9 | 85 | 338 | 4 | 2220 | 0.4 | 0.4 | 11136 | 11659 | 0.13723 | 0.11393 | 18 | 0.28142 | 0.34471 | 0.5184 | 0.30349 | 2.4 | 0.4 | 0 | 401.4695
2022 | 2 | 24 | 8 | Y2 | Dormitory | 2012 | 1 | 0 | 1 | 0.5 | 0.5 | 0.7 | 0 | 0.000549 | 7.5 | 3 | 0.0292 | 0.000549 | 3.75 | 1.5 | 0.02044 | 14.3 | 0 | 20 | 24.5 | 5.7 | 3.3 | 85 | 338 | 4.1 | 3960 | 0.6 | 0.6 | 11136 | 11659 | 0.13723 | 0.11393 | 18 | 0.28142 | 0.34471 | 0.5184 | 0.30349 | 2.4 | 0.4 | 13.2383 | 509.5317
2022 | 2 | 24 | 9 | Y2 | Dormitory | 2012 | 1 | 0 | 1 | 0.5 | 0.5 | 0.3 | 0.1 | 0.000549 | 7.5 | 3 | 0.0292 | 0.000549 | 3.75 | 1.5 | 0.00876 | 14 | 0 | 20 | 24.5 | 6 | 3.5 | 84 | 0 | 4.3 | 4260 | 1.5 | 1.5 | 11136 | 11659 | 0.13723 | 0.11393 | 18 | 0.28142 | 0.34471 | 0.5184 | 0.30349 | 2.4 | 0.4 | 86.8689 | 444.567
2022 | 2 | 24 | 10 | Y2 | Dormitory | 2012 | 1 | 0 | 1 | 0.2 | 0.2 | 0.3 | 0.1 | 0.000549 | 7.5 | 3 | 0.0292 | 0.000549 | 1.5 | 0.6 | 0.00876 | 14.1 | 0 | 20 | 24.5 | 5.9 | 3 | 82 | 0 | 5 | 5220 | 1.1 | 1.1 | 11136 | 11659 | 0.13723 | 0.11393 | 18 | 0.28142 | 0.34471 | 0.5184 | 0.30349 | 2.4 | 0.4 | 107.0121 | 425.036
2022 | 2 | 24 | 11 | Y2 | Dormitory | 2012 | 1 | 0 | 0.5 | 0.2 | 0.2 | 0.3 | 0.1 | 0.000549 | 7.5 | 3 | 0.0292 | 0.0002745 | 1.5 | 0.6 | 0.00876 | 14.3 | 0 | 20 | 24.5 | 5.7 | 2.8 | 82 | 0 | 4.7 | 5760 | 2 | 2 | 11136 | 11659 | 0.13723 | 0.11393 | 18 | 0.28142 | 0.34471 | 0.5184 | 0.30349 | 2.4 | 0.4 | 99.5805 | 264.4054
2022 | 2 | 24 | 12 | Y2 | Dormitory | 2012 | 1 | 0 | 0 | 0 | 0 | 0.3 | 0.1 | 0.000549 | 7.5 | 3 | 0.0292 | 0 | 0 | 0 | 0.00876 | 14.2 | 0 | 20 | 24.5 | 5.8 | 3.1 | 83 | 0 | 5.4 | 4140 | 2.2 | 2.2 | 11136 | 11659 | 0.13723 | 0.11393 | 18 | 0.28142 | 0.34471 | 0.5184 | 0.30349 | 2.4 | 0.4 | 89.8199 | 97.7972
2022 | 2 | 24 | 13 | Y2 | Dormitory | 2012 | 0.8 | 0 | 0 | 0 | 0 | 0.3 | 0 | 0.000549 | 7.5 | 3 | 0.0292 | 0 | 0 | 0 | 0.00876 | 14.2 | 0 | 20 | 24.5 | 5.8 | 2.9 | 82 | 338 | 5.8 | 3900 | 1.4 | 1.4 | 11136 | 11659 | 0.13723 | 0.11393 | 18 | 0.28142 | 0.34471 | 0.5184 | 0.30349 | 2.4 | 0.4 | 85.9147 | 91.0249
2022 | 2 | 24 | 14 | Y2 | Dormitory | 2012 | 0.8 | 0 | 0 | 0 | 0 | 0.3 | 0 | 0.000549 | 7.5 | 3 | 0.0292 | 0 | 0 | 0 | 0.00876 | 14.4 | 0 | 20 | 24.5 | 5.6 | 2.9 | 83 | 338 | 6.1 | 2280 | 2.4 | 2.4 | 11136 | 11659 | 0.13723 | 0.11393 | 18 | 0.28142 | 0.34471 | 0.5184 | 0.30349 | 2.4 | 0.4 | 97.2308 | 84.5819
2022 | 2 | 24 | 15 | Y2 | Dormitory | 2012 | 0.8 | 0 | 0 | 0 | 0 | 0.3 | 0 | 0.000549 | 7.5 | 3 | 0.0292 | 0 | 0 | 0 | 0.00876 | 14.4 | 0 | 20 | 24.5 | 5.6 | 3.2 | 85 | 338 | 5.6 | 1020 | 2.2 | 2.2 | 11136 | 11659 | 0.13723 | 0.11393 | 18 | 0.28142 | 0.34471 | 0.5184 | 0.30349 | 2.4 | 0.4 | 119.1165 | 80.4999
2022 | 2 | 24 | 16 | Y2 | Dormitory | 2012 | 0.8 | 0 | 0 | 0 | 0 | 0.3 | 0 | 0.000549 | 7.5 | 3 | 0.0292 | 0 | 0 | 0 | 0.00876 | 14 | 0 | 20 | 24.5 | 6 | 3.5 | 84 | 338 | 6.3 | 180 | 1.2 | 1.2 | 11136 | 11659 | 0.13723 | 0.11393 | 18 | 0.28142 | 0.34471 | 0.5184 | 0.30349 | 2.4 | 0.4 | 119.1895 | 79.2268
2022 | 2 | 24 | 17 | Y2 | Dormitory | 2012 | 1 | 0 | 0 | 0 | 0 | 0.3 | 0.1 | 0.000549 | 7.5 | 3 | 0.0292 | 0 | 0 | 0 | 0.00876 | 14.5 | 0 | 20 | 24.5 | 5.5 | 3 | 84 | 338 | 6.8 | 0 | 1.9 | 1.9 | 11136 | 11659 | 0.13723 | 0.11393 | 18 | 0.28142 | 0.34471 | 0.5184 | 0.30349 | 2.4 | 0.4 | 94.0686 | 85.5633
2022 | 2 | 24 | 18 | Y2 | Dormitory | 2012 | 1 | 0 | 0 | 0 | 0 | 0.7 | 0.1 | 0.000549 | 7.5 | 3 | 0.0292 | 0 | 0 | 0 | 0.02044 | 14.2 | 0 | 20 | 24.5 | 5.8 | 2.9 | 82 | 338 | 7 | 0 | 1.6 | 1.6 | 11136 | 11659 | 0.13723 | 0.11393 | 18 | 0.28142 | 0.34471 | 0.5184 | 0.30349 | 2.4 | 0.4 | 43.5658 | 128.445
2022 | 2 | 24 | 19 | Y2 | Dormitory | 2012 | 1 | 0 | 0 | 0.5 | 0.5 | 1 | 0.1 | 0.000549 | 7.5 | 3 | 0.0292 | 0 | 3.75 | 1.5 | 0.0292 | 13.9 | 0 | 20 | 24.5 | 6.1 | 3.7 | 85 | 338 | 7.2 | 0 | 1.2 | 1.2 | 11136 | 11659 | 0.13723 | 0.11393 | 18 | 0.28142 | 0.34471 | 0.5184 | 0.30349 | 2.4 | 0.4 | 3.7383 | 191.4119
2022 | 2 | 24 | 20 | Y2 | Dormitory | 2012 | 1 | 0 | 0.5 | 0.8 | 0.8 | 1 | 0.1 | 0.000549 | 7.5 | 3 | 0.0292 | 0.0002745 | 6 | 2.4 | 0.0292 | 14.1 | 0 | 20 | 24.5 | 5.9 | 3.5 | 85 | 338 | 6.6 | 0 | 1.8 | 1.8 | 11136 | 11659 | 0.13723 | 0.11393 | 18 | 0.28142 | 0.34471 | 0.5184 | 0.30349 | 2.4 | 0.4 | 0 | 364.8967
2022 | 2 | 24 | 21 | Y2 | Dormitory | 2012 | 1 | 0 | 1 | 0.8 | 0.8 | 1 | 0.1 | 0.000549 | 7.5 | 3 | 0.0292 | 0.000549 | 6 | 2.4 | 0.0292 | 13.8 | 0 | 20 | 24.5 | 6.2 | 3.8 | 85 | 338 | 6.9 | 0 | 0.4 | 0.4 | 11136 | 11659 | 0.13723 | 0.11393 | 18 | 0.28142 | 0.34471 | 0.5184 | 0.30349 | 2.4 | 0.4 | 0 | 525.3439
2022 | 2 | 24 | 22 | Y2 | Dormitory | 2012 | 1 | 0 | 1 | 0.8 | 0.8 | 1 | 0.1 | 0.000549 | 7.5 | 3 | 0.0292 | 0.000549 | 6 | 2.4 | 0.0292 | 13.8 | 0 | 20 | 24.5 | 6.2 | 3.7 | 84 | 338 | 6.4 | 0 | 0.6 | 0.6 | 11136 | 11659 | 0.13723 | 0.11393 | 18 | 0.28142 | 0.34471 | 0.5184 | 0.30349 | 2.4 | 0.4 | 0 | 525.1645
2022 | 2 | 24 | 23 | Y2 | Dormitory | 2012 | 1 | 0 | 0.5 | 0.8 | 0.8 | 1 | 0 | 0.000549 | 7.5 | 3 | 0.0292 | 0.0002745 | 6 | 2.4 | 0.0292 | 13.8 | 0 | 20 | 24.5 | 6.2 | 3.8 | 85 | 338 | 6.1 | 0 | 1.4 | 1.4 | 11136 | 11659 | 0.13723 | 0.11393 | 18 | 0.28142 | 0.34471 | 0.5184 | 0.30349 | 2.4 | 0.4 | 0 | 359.9453
2022 | 2 | 24 | 0 | Y2 | Dormitory | 2012 | 1 | 0 | 0 | 0.2 | 0.2 | 1 | 0 | 0.000549 | 7.5 | 3 | 0.0292 | 0 | 1.5 | 0.6 | 0.0292 | 13.8 | 0 | 20 | 24.5 | 6.2 | 3.8 | 85 | 338 | 5.9 | 0 | 2.7 | 2.7 | 11136 | 11659 | 0.13723 | 0.11393 | 18 | 0.28142 | 0.34471 | 0.5184 | 0.30349 | 2.4 | 0.4 | 0 | 191.7642
2022 | 2 | 25 | 1 | Y2 | Dormitory | 2012 | 1 | 0 | 0 | 0 | 0 | 1 | 0 | 0.000549 | 7.5 | 3 | 0.0292 | 0 | 0 | 0 | 0.0292 | 14 | 0 | 20 | 24.5 | 6 | 4 | 87 | 338 | 6.1 | 0 | 2.2 | 2.2 | 11136 | 11659 | 0.13723 | 0.11393 | 18 | 0.28142 | 0.34471 | 0.5184 | 0.30349 | 2.4 | 0.4 | 0 | 197.9323
2022 | 2 | 25 | 2 | Y2 | Dormitory | 2012 | 1 | 0 | 0 | 0 | 0 | 1 | 0 | 0.000549 | 7.5 | 3 | 0.0292 | 0 | 0 | 0 | 0.0292 | 13.9 | 0 | 20 | 24.5 | 6.1 | 3.7 | 85 | 338 | 5.3 | 0 | 1.4 | 1.4 | 11136 | 11659 | 0.13723 | 0.11393 | 18 | 0.28142 | 0.34471 | 0.5184 | 0.30349 | 2.4 | 0.4 | 0 | 205.5158
2022 | 2 | 25 | 3 | Y2 | Dormitory | 2012 | 1 | 0 | 0 | 0 | 0 | 1 | 0 | 0.000549 | 7.5 | 3 | 0.0292 | 0 | 0 | 0 | 0.0292 | 14.3 | 0 | 20 | 24.5 | 5.7 | 3.2 | 84 | 338 | 6.1 | 0 | 1.1 | 1.1 | 11136 | 11659 | 0.13723 | 0.11393 | 18 | 0.28142 | 0.34471 | 0.5184 | 0.30349 | 2.4 | 0.4 | 0 | 214.8074
2022 | 2 | 25 | 4 | Y2 | Dormitory | 2012 | 1 | 0 | 0 | 0 | 0 | 1 | 0 | 0.000549 | 7.5 | 3 | 0.0292 | 0 | 0 | 0 | 0.0292 | 14.4 | 0 | 20 | 24.5 | 5.6 | 2.9 | 83 | 338 | 5 | 0 | 0.9 | 0.9 | 11136 | 11659 | 0.13723 | 0.11393 | 18 | 0.28142 | 0.34471 | 0.5184 | 0.30349 | 2.4 | 0.4 | 0 | 222.8695
2022 | 2 | 25 | 5 | Y2 | Dormitory | 2012 | 1 | 0 | 0 | 0 | 0 | 1 | 0 | 0.000549 | 7.5 | 3 | 0.0292 | 0 | 0 | 0 | 0.0292 | 14.3 | 0 | 20 | 24.5 | 5.7 | 2.8 | 82 | 338 | 6 | 0 | 1 | 1 | 11136 | 11659 | 0.13723 | 0.11393 | 18 | 0.28142 | 0.34471 | 0.5184 | 0.30349 | 2.4 | 0.4 | 0 | 226.0013
2022 | 2 | 25 | 6 | Y2 | Dormitory | 2012 | 1 | 0 | 0 | 0 | 0 | 1 | 0 | 0.000549 | 7.5 | 3 | 0.0292 | 0 | 0 | 0 | 0.0292 | 14.5 | 0 | 20 | 24.5 | 5.5 | 2.5 | 81 | 338 | 4.7 | 600 | 0.9 | 0.9 | 11136 | 11659 | 0.13723 | 0.11393 | 18 | 0.28142 | 0.34471 | 0.5184 | 0.30349 | 2.4 | 0.4 | 0 | 230.3947
2022 | 2 | 25 | 7 | Y2 | Dormitory | 2012 | 1 | 0 | 0.5 | 0.2 | 0.2 | 1 | 0 | 0.000549 | 7.5 | 3 | 0.0292 | 0.0002745 | 1.5 | 0.6 | 0.0292 | 14.7 | 0 | 20 | 24.5 | 5.3 | 2.1 | 80 | 315 | 3.1 | 1320 | 1.2 | 1.2 | 11136 | 11659 | 0.13723 | 0.11393 | 18 | 0.28142 | 0.34471 | 0.5184 | 0.30349 | 2.4 | 0.4 | 0 | 400.7989
2022 | 2 | 25 | 8 | Y2 | Dormitory | 2012 | 1 | 0 | 1 | 0.5 | 0.5 | 0.7 | 0 | 0.000549 | 7.5 | 3 | 0.0292 | 0.000549 | 3.75 | 1.5 | 0.02044 | 14.5 | 0 | 20 | 24.5 | 5.5 | 3.1 | 85 | 315 | 3.7 | 2580 | 1.3 | 1.3 | 11136 | 11659 | 0.13723 | 0.11393 | 18 | 0.28142 | 0.34471 | 0.5184 | 0.30349 | 2.4 | 0.4 | 14.0377 | 514.0743
2022 | 2 | 25 | 9 | Y2 | Dormitory | 2012 | 1 | 0 | 1 | 0.5 | 0.5 | 0.3 | 0.1 | 0.000549 | 7.5 | 3 | 0.0292 | 0.000549 | 3.75 | 1.5 | 0.00876 | 13.5 | 0 | 20 | 24.5 | 6.5 | 4.1 | 85 | 315 | 5.3 | 6060 | 0 | 0 | 11136 | 11659 | 0.13723 | 0.11393 | 18 | 0.28142 | 0.34471 | 0.5184 | 0.30349 | 2.4 | 0.4 | 83.5545 | 444.6568
2022 | 2 | 25 | 10 | Y2 | Dormitory | 2012 | 1 | 0 | 1 | 0.2 | 0.2 | 0.3 | 0.1 | 0.000549 | 7.5 | 3 | 0.0292 | 0.000549 | 1.5 | 0.6 | 0.00876 | 13.1 | 0 | 20 | 24.5 | 6.9 | 4.2 | 83 | 315 | 5.4 | 7740 | 0 | 0 | 11136 | 11659 | 0.13723 | 0.11393 | 18 | 0.28142 | 0.34471 | 0.5184 | 0.30349 | 2.4 | 0.4 | 103.1559 | 418.9341
2022 | 2 | 25 | 11 | Y2 | Dormitory | 2012 | 1 | 0 | 0.5 | 0.2 | 0.2 | 0.3 | 0.1 | 0.000549 | 7.5 | 3 | 0.0292 | 0.0002745 | 1.5 | 0.6 | 0.00876 | 12.9 | 0 | 20 | 24.5 | 7.1 | 3.7 | 79 | 315 | 5.1 | 6240 | 0 | 0 | 11136 | 11659 | 0.13723 | 0.11393 | 18 | 0.28142 | 0.34471 | 0.5184 | 0.30349 | 2.4 | 0.4 | 96.5243 | 254.2074
2022 | 2 | 25 | 12 | Y2 | Dormitory | 2012 | 1 | 0 | 0 | 0 | 0 | 0.3 | 0.1 | 0.000549 | 7.5 | 3 | 0.0292 | 0 | 0 | 0 | 0.00876 | 13 | 0 | 20 | 24.5 | 7 | 3.7 | 80 | 315 | 5.1 | 6660 | 0 | 0 | 11136 | 11659 | 0.13723 | 0.11393 | 18 | 0.28142 | 0.34471 | 0.5184 | 0.30349 | 2.4 | 0.4 | 88.0989 | 86.9292
2022 | 2 | 25 | 13 | Y2 | Dormitory | 2012 | 0.8 | 0 | 0 | 0 | 0 | 0.3 | 0 | 0.000549 | 7.5 | 3 | 0.0292 | 0 | 0 | 0 | 0.00876 | 13 | 0 | 20 | 24.5 | 7 | 3.6 | 79 | 315 | 4.7 | 7080 | 0 | 0 | 11136 | 11659 | 0.13723 | 0.11393 | 18 | 0.28142 | 0.34471 | 0.5184 | 0.30349 | 2.4 | 0.4 | 85.0149 | 79.4287
2022 | 2 | 25 | 14 | Y2 | Dormitory | 2012 | 0.8 | 0 | 0 | 0 | 0 | 0.3 | 0 | 0.000549 | 7.5 | 3 | 0.0292 | 0 | 0 | 0 | 0.00876 | 13 | 0 | 20 | 24.5 | 7 | 3.4 | 78 | 315 | 5 | 6180 | 0 | 0 | 11136 | 11659 | 0.13723 | 0.11393 | 18 | 0.28142 | 0.34471 | 0.5184 | 0.30349 | 2.4 | 0.4 | 94.1353 | 71.5724
2022 | 2 | 25 | 15 | Y2 | Dormitory | 2012 | 0.8 | 0 | 0 | 0 | 0 | 0.3 | 0 | 0.000549 | 7.5 | 3 | 0.0292 | 0 | 0 | 0 | 0.00876 | 13.2 | 0 | 20 | 24.5 | 6.8 | 3 | 77 | 315 | 3.9 | 3060 | 0 | 0 | 11136 | 11659 | 0.13723 | 0.11393 | 18 | 0.28142 | 0.34471 | 0.5184 | 0.30349 | 2.4 | 0.4 | 111.3609 | 68.5899
2022 | 2 | 25 | 16 | Y2 | Dormitory | 2012 | 0.8 | 0 | 0 | 0 | 0 | 0.3 | 0 | 0.000549 | 7.5 | 3 | 0.0292 | 0 | 0 | 0 | 0.00876 | 13.4 | 0 | 20 | 24.5 | 6.6 | 2.2 | 74 | 315 | 2.9 | 1020 | 0 | 0 | 11136 | 11659 | 0.13723 | 0.11393 | 18 | 0.28142 | 0.34471 | 0.5184 | 0.30349 | 2.4 | 0.4 | 98.1808 | 69.7904
2022 | 2 | 25 | 17 | Y2 | Dormitory | 2012 | 1 | 0 | 0 | 0 | 0 | 0.3 | 0.1 | 0.000549 | 7.5 | 3 | 0.0292 | 0 | 0 | 0 | 0.00876 | 13.7 | 0 | 20 | 24.5 | 6.3 | 2.1 | 75 | 293 | 1.7 | 0 | 0 | 0 | 11136 | 11659 | 0.13723 | 0.11393 | 18 | 0.28142 | 0.34471 | 0.5184 | 0.30349 | 2.4 | 0.4 | 59.4914 | 75.8355
2022 | 2 | 25 | 18 | Y2 | Dormitory | 2012 | 1 | 0 | 0 | 0 | 0 | 0.7 | 0.1 | 0.000549 | 7.5 | 3 | 0.0292 | 0 | 0 | 0 | 0.02044 | 14 | 0 | 20 | 24.5 | 6 | 2 | 76 | 270 | 1.3 | 0 | 0 | 0 | 11136 | 11659 | 0.13723 | 0.11393 | 18 | 0.28142 | 0.34471 | 0.5184 | 0.30349 | 2.4 | 0.4 | 22.0715 | 119.8539
2022 | 2 | 25 | 19 | Y2 | Dormitory | 2012 | 1 | 0 | 0 | 0.5 | 0.5 | 1 | 0.1 | 0.000549 | 7.5 | 3 | 0.0292 | 0 | 3.75 | 1.5 | 0.0292 | 14.2 | 0 | 20 | 24.5 | 5.8 | 1.8 | 76 | 158 | 0.8 | 0 | 0 | 0 | 11136 | 11659 | 0.13723 | 0.11393 | 18 | 0.28142 | 0.34471 | 0.5184 | 0.30349 | 2.4 | 0.4 | 1.4877 | 189.116
2022 | 2 | 25 | 20 | Y2 | Dormitory | 2012 | 1 | 0 | 0.5 | 0.8 | 0.8 | 1 | 0.1 | 0.000549 | 7.5 | 3 | 0.0292 | 0.0002745 | 6 | 2.4 | 0.0292 | 14.5 | 0 | 20 | 24.5 | 5.5 | 2.1 | 79 | 180 | 1.2 | 0 | 0 | 0 | 11136 | 11659 | 0.13723 | 0.11393 | 18 | 0.28142 | 0.34471 | 0.5184 | 0.30349 | 2.4 | 0.4 | 0 | 368.3477
2022 | 2 | 25 | 21 | Y2 | Dormitory | 2012 | 1 | 0 | 1 | 0.8 | 0.8 | 1 | 0.1 | 0.000549 | 7.5 | 3 | 0.0292 | 0.000549 | 6 | 2.4 | 0.0292 | 15 | 0 | 20 | 24.5 | 5 | 2 | 81 | 248 | 0.7 | 0 | 0 | 0 | 11136 | 11659 | 0.13723 | 0.11393 | 18 | 0.28142 | 0.34471 | 0.5184 | 0.30349 | 2.4 | 0.4 | 0 | 539.2096
2022 | 2 | 25 | 22 | Y2 | Dormitory | 2012 | 1 | 0 | 1 | 0.8 | 0.8 | 1 | 0.1 | 0.000549 | 7.5 | 3 | 0.0292 | 0.000549 | 6 | 2.4 | 0.0292 | 15.2 | 0 | 20 | 24.5 | 4.8 | 1.8 | 81 | 248 | 0.4 | 0 | 0 | 0 | 11136 | 11659 | 0.13723 | 0.11393 | 18 | 0.28142 | 0.34471 | 0.5184 | 0.30349 | 2.4 | 0.4 | 0 | 549.9532
2022 | 2 | 25 | 23 | Y2 | Dormitory | 2012 | 1 | 0 | 0.5 | 0.8 | 0.8 | 1 | 0 | 0.000549 | 7.5 | 3 | 0.0292 | 0.0002745 | 6 | 2.4 | 0.0292 | 15.2 | 0 | 20 | 24.5 | 4.8 | 2 | 82 | 158 | 0.5 | 0 | 0 | 0 | 11136 | 11659 | 0.13723 | 0.11393 | 18 | 0.28142 | 0.34471 | 0.5184 | 0.30349 | 2.4 | 0.4 | 0 | 386.7221
2022 | 2 | 25 | 0 | Y2 | Dormitory | 2012 | 1 | 0 | 0 | 0.2 | 0.2 | 1 | 0 | 0.000549 | 7.5 | 3 | 0.0292 | 0 | 1.5 | 0.6 | 0.0292 | 15.3 | 0 | 20 | 24.5 | 4.7 | 1.9 | 82 | 158 | 0.6 | 0 | 0 | 0 | 11136 | 11659 | 0.13723 | 0.11393 | 18 | 0.28142 | 0.34471 | 0.5184 | 0.30349 | 2.4 | 0.4 | 0 | 218.6215
2022 | 2 | 26 | 1 | Y2 | Dormitory | 2012 | 1 | 0 | 0 | 0 | 0 | 1 | 0 | 0.000549 | 7.5 | 3 | 0.0292 | 0 | 0 | 0 | 0.0292 | 15.7 | 0 | 20 | 24.5 | 4.3 | 1.6 | 83 | 158 | 0.9 | 0 | 0 | 0 | 11136 | 11659 | 0.13723 | 0.11393 | 18 | 0.28142 | 0.34471 | 0.5184 | 0.30349 | 2.4 | 0.4 | 0 | 226.761
2022 | 2 | 26 | 2 | Y2 | Dormitory | 2012 | 1 | 0 | 0 | 0 | 0 | 1 | 0 | 0.000549 | 7.5 | 3 | 0.0292 | 0 | 0 | 0 | 0.0292 | 16 | 0 | 20 | 24.5 | 4 | 1.5 | 84 | 158 | 1.1 | 0 | 0 | 0 | 11136 | 11659 | 0.13723 | 0.11393 | 18 | 0.28142 | 0.34471 | 0.5184 | 0.30349 | 2.4 | 0.4 | 0 | 239.5337
2022 | 2 | 26 | 3 | Y2 | Dormitory | 2012 | 1 | 0 | 0 | 0 | 0 | 1 | 0 | 0.000549 | 7.5 | 3 | 0.0292 | 0 | 0 | 0 | 0.0292 | 15.9 | 0 | 20 | 24.5 | 4.1 | 1.8 | 85 | 158 | 1.2 | 0 | 0 | 0 | 11136 | 11659 | 0.13723 | 0.11393 | 18 | 0.28142 | 0.34471 | 0.5184 | 0.30349 | 2.4 | 0.4 | 0 | 245.974
2022 | 2 | 26 | 4 | Y2 | Dormitory | 2012 | 1 | 0 | 0 | 0 | 0 | 1 | 0 | 0.000549 | 7.5 | 3 | 0.0292 | 0 | 0 | 0 | 0.0292 | 15.9 | 0 | 20 | 24.5 | 4.1 | 1.8 | 85 | 158 | 0.7 | 0 | 0 | 0 | 11136 | 11659 | 0.13723 | 0.11393 | 18 | 0.28142 | 0.34471 | 0.5184 | 0.30349 | 2.4 | 0.4 | 0 | 249.6984
2022 | 2 | 26 | 5 | Y2 | Dormitory | 2012 | 1 | 0 | 0 | 0 | 0 | 1 | 0 | 0.000549 | 7.5 | 3 | 0.0292 | 0 | 0 | 0 | 0.0292 | 16.4 | 0 | 20 | 24.5 | 3.6 | 1.3 | 85 | 158 | 1.1 | 120 | 0 | 0 | 11136 | 11659 | 0.13723 | 0.11393 | 18 | 0.28142 | 0.34471 | 0.5184 | 0.30349 | 2.4 | 0.4 | 0 | 258.6298
2022 | 2 | 26 | 6 | Y2 | Dormitory | 2012 | 1 | 0 | 0 | 0 | 0 | 1 | 0 | 0.000549 | 7.5 | 3 | 0.0292 | 0 | 0 | 0 | 0.0292 | 16.7 | 0 | 20 | 24.5 | 3.3 | 1 | 85 | 158 | 1.3 | 5280 | 0 | 0 | 11136 | 11659 | 0.13723 | 0.11393 | 18 | 0.28142 | 0.34471 | 0.5184 | 0.30349 | 2.4 | 0.4 | 0 | 268.3851
2022 | 2 | 26 | 7 | Y2 | Dormitory | 2012 | 1 | 0 | 0.5 | 0.2 | 0.2 | 1 | 0 | 0.000549 | 7.5 | 3 | 0.0292 | 0.0002745 | 1.5 | 0.6 | 0.0292 | 15.5 | 0 | 20 | 24.5 | 4.5 | 2.2 | 85 | 90 | 1.2 | 16920 | 0 | 0 | 11136 | 11659 | 0.13723 | 0.11393 | 18 | 0.28142 | 0.34471 | 0.5184 | 0.30349 | 2.4 | 0.4 | 0 | 424.7545
2022 | 2 | 26 | 8 | Y2 | Dormitory | 2012 | 1 | 0 | 1 | 0.5 | 0.5 | 0.7 | 0 | 0.000549 | 7.5 | 3 | 0.0292 | 0.000549 | 3.75 | 1.5 | 0.02044 | 13.1 | 0 | 20 | 24.5 | 6.9 | 3.3 | 78 | 68 | 1.1 | 24900 | 0 | 0 | 11136 | 11659 | 0.13723 | 0.11393 | 18 | 0.28142 | 0.34471 | 0.5184 | 0.30349 | 2.4 | 0.4 | 1.1849 | 509.4873
2022 | 2 | 26 | 9 | Y2 | Dormitory | 2012 | 1 | 0 | 1 | 0.5 | 0.5 | 0.3 | 0.1 | 0.000549 | 7.5 | 3 | 0.0292 | 0.000549 | 3.75 | 1.5 | 0.00876 | 10.8 | 0 | 20 | 24.5 | 9.2 | 3.3 | 67 | 45 | 1.3 | 32400 | 0 | 0 | 11136 | 11659 | 0.13723 | 0.11393 | 18 | 0.28142 | 0.34471 | 0.5184 | 0.30349 | 2.4 | 0.4 | 8.4578 | 443.0254
2022 | 2 | 26 | 10 | Y2 | Dormitory | 2012 | 1 | 0 | 1 | 0.2 | 0.2 | 0.3 | 0.1 | 0.000549 | 7.5 | 3 | 0.0292 | 0.000549 | 1.5 | 0.6 | 0.00876 | 9.4 | 0 | 20 | 24.5 | 10.6 | -0.3 | 47 | 68 | 1.6 | 40500 | 0 | 0 | 11136 | 11659 | 0.13723 | 0.11393 | 18 | 0.28142 | 0.34471 | 0.5184 | 0.30349 | 2.4 | 0.4 | 14.6532 | 418.5995
2022 | 2 | 26 | 11 | Y2 | Dormitory | 2012 | 1 | 0 | 0.5 | 0.2 | 0.2 | 0.3 | 0.1 | 0.000549 | 7.5 | 3 | 0.0292 | 0.0002745 | 1.5 | 0.6 | 0.00876 | 7.7 | 0 | 20 | 24.5 | 12.3 | 1.5 | 48 | 0 | 2.6 | 22680 | 0 | 0 | 11136 | 11659 | 0.13723 | 0.11393 | 18 | 0.28142 | 0.34471 | 0.5184 | 0.30349 | 2.4 | 0.4 | 20.4586 | 243.7247
2022 | 2 | 26 | 12 | Y2 | Dormitory | 2012 | 1 | 0 | 0 | 0 | 0 | 0.3 | 0.1 | 0.000549 | 7.5 | 3 | 0.0292 | 0 | 0 | 0 | 0.00876 | 9 | 0 | 20 | 24.5 | 11 | 1.2 | 51 | 0 | 3.2 | 29820 | 0 | 0 | 11136 | 11659 | 0.13723 | 0.11393 | 18 | 0.28142 | 0.34471 | 0.5184 | 0.30349 | 2.4 | 0.4 | 31.6689 | 78.0049
2022 | 2 | 26 | 13 | Y2 | Dormitory | 2012 | 0.8 | 0 | 0 | 0 | 0 | 0.3 | 0 | 0.000549 | 7.5 | 3 | 0.0292 | 0 | 0 | 0 | 0.00876 | 8.5 | 0 | 20 | 24.5 | 11.5 | 0.8 | 48 | 0 | 3.8 | 30480 | 0 | 0 | 11136 | 11659 | 0.13723 | 0.11393 | 18 | 0.28142 | 0.34471 | 0.5184 | 0.30349 | 2.4 | 0.4 | 46.9705 | 72.4199
2022 | 2 | 26 | 14 | Y2 | Dormitory | 2012 | 0.8 | 0 | 0 | 0 | 0 | 0.3 | 0 | 0.000549 | 7.5 | 3 | 0.0292 | 0 | 0 | 0 | 0.00876 | 8.9 | 0 | 20 | 24.5 | 11.1 | 0.7 | 49 | 338 | 3.6 | 11040 | 0 | 0 | 11136 | 11659 | 0.13723 | 0.11393 | 18 | 0.28142 | 0.34471 | 0.5184 | 0.30349 | 2.4 | 0.4 | 65.6903 | 67.1238
2022 | 2 | 26 | 15 | Y2 | Dormitory | 2012 | 0.8 | 0 | 0 | 0 | 0 | 0.3 | 0 | 0.000549 | 7.5 | 3 | 0.0292 | 0 | 0 | 0 | 0.00876 | 10.8 | 0 | 20 | 24.5 | 9.2 | 1.5 | 59 | 315 | 3.5 | 5940 | 0 | 0 | 11136 | 11659 | 0.13723 | 0.11393 | 18 | 0.28142 | 0.34471 | 0.5184 | 0.30349 | 2.4 | 0.4 | 81.2873 | 69.3409
2022 | 2 | 26 | 16 | Y2 | Dormitory | 2012 | 0.8 | 0 | 0 | 0 | 0 | 0.3 | 0 | 0.000549 | 7.5 | 3 | 0.0292 | 0 | 0 | 0 | 0.00876 | 11.6 | 0 | 20 | 24.5 | 8.4 | 1.9 | 64 | 315 | 2.7 | 840 | 0 | 0 | 11136 | 11659 | 0.13723 | 0.11393 | 18 | 0.28142 | 0.34471 | 0.5184 | 0.30349 | 2.4 | 0.4 | 69.3347 | 76.3243
2022 | 2 | 26 | 17 | Y2 | Dormitory | 2012 | 1 | 0 | 0 | 0 | 0 | 0.3 | 0.1 | 0.000549 | 7.5 | 3 | 0.0292 | 0 | 0 | 0 | 0.00876 | 12.4 | 0 | 20 | 24.5 | 7.6 | 2.8 | 72 | 315 | 1.7 | 0 | 0 | 0 | 11136 | 11659 | 0.13723 | 0.11393 | 18 | 0.28142 | 0.34471 | 0.5184 | 0.30349 | 2.4 | 0.4 | 52.1362 | 86.4907
2022 | 2 | 26 | 18 | Y2 | Dormitory | 2012 | 1 | 0 | 0 | 0 | 0 | 0.7 | 0.1 | 0.000549 | 7.5 | 3 | 0.0292 | 0 | 0 | 0 | 0.02044 | 13 | 0 | 20 | 24.5 | 7 | 2.6 | 74 | 315 | 1.2 | 0 | 0 | 0 | 11136 | 11659 | 0.13723 | 0.11393 | 18 | 0.28142 | 0.34471 | 0.5184 | 0.30349 | 2.4 | 0.4 | 34.0087 | 133.187
2022 | 2 | 26 | 19 | Y2 | Dormitory | 2012 | 1 | 0 | 0 | 0.5 | 0.5 | 1 | 0.1 | 0.000549 | 7.5 | 3 | 0.0292 | 0 | 3.75 | 1.5 | 0.0292 | 13.6 | 0 | 20 | 24.5 | 6.4 | 2.2 | 75 | 315 | 1.7 | 0 | 0 | 0 | 11136 | 11659 | 0.13723 | 0.11393 | 18 | 0.28142 | 0.34471 | 0.5184 | 0.30349 | 2.4 | 0.4 | 3.152 | 209.8332
2022 | 2 | 26 | 20 | Y2 | Dormitory | 2012 | 1 | 0 | 0.5 | 0.8 | 0.8 | 1 | 0.1 | 0.000549 | 7.5 | 3 | 0.0292 | 0.0002745 | 6 | 2.4 | 0.0292 | 13.8 | 0 | 20 | 24.5 | 6.2 | 3 | 80 | 315 | 2.3 | 0 | 0 | 0 | 11136 | 11659 | 0.13723 | 0.11393 | 18 | 0.28142 | 0.34471 | 0.5184 | 0.30349 | 2.4 | 0.4 | 0 | 390.0959
2022 | 2 | 26 | 21 | Y2 | Dormitory | 2012 | 1 | 0 | 1 | 0.8 | 0.8 | 1 | 0.1 | 0.000549 | 7.5 | 3 | 0.0292 | 0.000549 | 6 | 2.4 | 0.0292 | 13.7 | 0 | 20 | 24.5 | 6.3 | 3.1 | 80 | 338 | 1.8 | 0 | 0 | 0 | 11136 | 11659 | 0.13723 | 0.11393 | 18 | 0.28142 | 0.34471 | 0.5184 | 0.30349 | 2.4 | 0.4 | 0 | 553.3182
2022 | 2 | 26 | 22 | Y2 | Dormitory | 2012 | 1 | 0 | 1 | 0.8 | 0.8 | 1 | 0.1 | 0.000549 | 7.5 | 3 | 0.0292 | 0.000549 | 6 | 2.4 | 0.0292 | 13.7 | 0 | 20 | 24.5 | 6.3 | 3.2 | 81 | 0 | 1.9 | 0 | 0 | 0 | 11136 | 11659 | 0.13723 | 0.11393 | 18 | 0.28142 | 0.34471 | 0.5184 | 0.30349 | 2.4 | 0.4 | 0 | 553.1111
2022 | 2 | 26 | 23 | Y2 | Dormitory | 2012 | 1 | 0 | 0.5 | 0.8 | 0.8 | 1 | 0 | 0.000549 | 7.5 | 3 | 0.0292 | 0.0002745 | 6 | 2.4 | 0.0292 | 13.4 | 0 | 20 | 24.5 | 6.6 | 3.5 | 81 | 0 | 1.9 | 0 | 0 | 0 | 11136 | 11659 | 0.13723 | 0.11393 | 18 | 0.28142 | 0.34471 | 0.5184 | 0.30349 | 2.4 | 0.4 | 0 | 383.0164
2022 | 2 | 26 | 0 | Y2 | Dormitory | 2012 | 1 | 0 | 0 | 0.2 | 0.2 | 1 | 0 | 0.000549 | 7.5 | 3 | 0.0292 | 0 | 1.5 | 0.6 | 0.0292 | 13.3 | 0 | 20 | 24.5 | 6.7 | 3.5 | 80 | 0 | 2.9 | 0 | 0 | 0 | 11136 | 11659 | 0.13723 | 0.11393 | 18 | 0.28142 | 0.34471 | 0.5184 | 0.30349 | 2.4 | 0.4 | 0 | 207.6447
2022 | 2 | 27 | 1 | Y2 | Dormitory | 2012 | 1 | 0 | 0 | 0 | 0 | 1 | 0 | 0.000549 | 7.5 | 3 | 0.0292 | 0 | 0 | 0 | 0.0292 | 13.2 | 0 | 20 | 24.5 | 6.8 | 3.4 | 79 | 23 | 2.4 | 0 | 0 | 0 | 11136 | 11659 | 0.13723 | 0.11393 | 18 | 0.28142 | 0.34471 | 0.5184 | 0.30349 | 2.4 | 0.4 | 0 | 205.0101
2022 | 2 | 27 | 2 | Y2 | Dormitory | 2012 | 1 | 0 | 0 | 0 | 0 | 1 | 0 | 0.000549 | 7.5 | 3 | 0.0292 | 0 | 0 | 0 | 0.0292 | 13.4 | 0 | 20 | 24.5 | 6.6 | 3 | 78 | 0 | 2.4 | 0 | 0 | 0 | 11136 | 11659 | 0.13723 | 0.11393 | 18 | 0.28142 | 0.34471 | 0.5184 | 0.30349 | 2.4 | 0.4 | 0 | 210.0488
2022 | 2 | 27 | 3 | Y2 | Dormitory | 2012 | 1 | 0 | 0 | 0 | 0 | 1 | 0 | 0.000549 | 7.5 | 3 | 0.0292 | 0 | 0 | 0 | 0.0292 | 13.4 | 0 | 20 | 24.5 | 6.6 | 2.8 | 77 | 23 | 2.5 | 0 | 0 | 0 | 11136 | 11659 | 0.13723 | 0.11393 | 18 | 0.28142 | 0.34471 | 0.5184 | 0.30349 | 2.4 | 0.4 | 0 | 213.4182
2022 | 2 | 27 | 4 | Y2 | Dormitory | 2012 | 1 | 0 | 0 | 0 | 0 | 1 | 0 | 0.000549 | 7.5 | 3 | 0.0292 | 0 | 0 | 0 | 0.0292 | 13.5 | 0 | 20 | 24.5 | 6.5 | 2.3 | 75 | 23 | 2.7 | 0 | 0 | 0 | 11136 | 11659 | 0.13723 | 0.11393 | 18 | 0.28142 | 0.34471 | 0.5184 | 0.30349 | 2.4 | 0.4 | 0 | 215.9861
2022 | 2 | 27 | 5 | Y2 | Dormitory | 2012 | 1 | 0 | 0 | 0 | 0 | 1 | 0 | 0.000549 | 7.5 | 3 | 0.0292 | 0 | 0 | 0 | 0.0292 | 13.6 | 0 | 20 | 24.5 | 6.4 | 2.4 | 76 | 23 | 2.8 | 60 | 0 | 0 | 11136 | 11659 | 0.13723 | 0.11393 | 18 | 0.28142 | 0.34471 | 0.5184 | 0.30349 | 2.4 | 0.4 | 0 | 219.7597
2022 | 2 | 27 | 6 | Y2 | Dormitory | 2012 | 1 | 0 | 0 | 0 | 0 | 1 | 0 | 0.000549 | 7.5 | 3 | 0.0292 | 0 | 0 | 0 | 0.0292 | 13.7 | 0 | 20 | 24.5 | 6.3 | 2.3 | 76 | 23 | 2.5 | 1680 | 0 | 0 | 11136 | 11659 | 0.13723 | 0.11393 | 18 | 0.28142 | 0.34471 | 0.5184 | 0.30349 | 2.4 | 0.4 | 0 | 223.278
2022 | 2 | 27 | 7 | Y2 | Dormitory | 2012 | 1 | 0 | 0.5 | 0.2 | 0.2 | 1 | 0 | 0.000549 | 7.5 | 3 | 0.0292 | 0.0002745 | 1.5 | 0.6 | 0.0292 | 13.5 | 0 | 20 | 24.5 | 6.5 | 2.1 | 74 | 45 | 2.6 | 3780 | 0 | 0 | 11136 | 11659 | 0.13723 | 0.11393 | 18 | 0.28142 | 0.34471 | 0.5184 | 0.30349 | 2.4 | 0.4 | 0 | 387.6807
2022 | 2 | 27 | 8 | Y2 | Dormitory | 2012 | 1 | 0 | 1 | 0.5 | 0.5 | 0.7 | 0 | 0.000549 | 7.5 | 3 | 0.0292 | 0.000549 | 3.75 | 1.5 | 0.02044 | 13 | 0 | 20 | 24.5 | 7 | 2 | 71 | 23 | 3.1 | 7560 | 0 | 0 | 11136 | 11659 | 0.13723 | 0.11393 | 18 | 0.28142 | 0.34471 | 0.5184 | 0.30349 | 2.4 | 0.4 | 10.0874 | 500.2
2022 | 2 | 27 | 9 | Y2 | Dormitory | 2012 | 1 | 0 | 1 | 0.5 | 0.5 | 0.3 | 0.1 | 0.000549 | 7.5 | 3 | 0.0292 | 0.000549 | 3.75 | 1.5 | 0.00876 | 12.4 | 0 | 20 | 24.5 | 7.6 | 2 | 68 | 23 | 3.6 | 11820 | 0 | 0 | 11136 | 11659 | 0.13723 | 0.11393 | 18 | 0.28142 | 0.34471 | 0.5184 | 0.30349 | 2.4 | 0.4 | 48.8939 | 443.4236
2022 | 2 | 27 | 10 | Y2 | Dormitory | 2012 | 1 | 0 | 1 | 0.2 | 0.2 | 0.3 | 0.1 | 0.000549 | 7.5 | 3 | 0.0292 | 0.000549 | 1.5 | 0.6 | 0.00876 | 12.5 | 0 | 20 | 24.5 | 7.5 | 1.9 | 68 | 23 | 3.5 | 11700 | 0 | 0 | 11136 | 11659 | 0.13723 | 0.11393 | 18 | 0.28142 | 0.34471 | 0.5184 | 0.30349 | 2.4 | 0.4 | 66.7912 | 425.2346
2022 | 2 | 27 | 11 | Y2 | Dormitory | 2012 | 1 | 0 | 0.5 | 0.2 | 0.2 | 0.3 | 0.1 | 0.000549 | 7.5 | 3 | 0.0292 | 0.0002745 | 1.5 | 0.6 | 0.00876 | 12 | 0 | 20 | 24.5 | 8 | 2.2 | 67 | 45 | 3.5 | 12360 | 0 | 0 | 11136 | 11659 | 0.13723 | 0.11393 | 18 | 0.28142 | 0.34471 | 0.5184 | 0.30349 | 2.4 | 0.4 | 74.1381 | 255.0492
2022 | 2 | 27 | 12 | Y2 | Dormitory | 2012 | 1 | 0 | 0 | 0 | 0 | 0.3 | 0.1 | 0.000549 | 7.5 | 3 | 0.0292 | 0 | 0 | 0 | 0.00876 | 12.2 | 0 | 20 | 24.5 | 7.8 | 2.2 | 68 | 45 | 3.7 | 8460 | 0 | 0 | 11136 | 11659 | 0.13723 | 0.11393 | 18 | 0.28142 | 0.34471 | 0.5184 | 0.30349 | 2.4 | 0.4 | 77.2885 | 86.7052
2022 | 2 | 27 | 13 | Y2 | Dormitory | 2012 | 0.8 | 0 | 0 | 0 | 0 | 0.3 | 0 | 0.000549 | 7.5 | 3 | 0.0292 | 0 | 0 | 0 | 0.00876 | 12.8 | 0 | 20 | 24.5 | 7.2 | 2.4 | 72 | 45 | 3.8 | 6180 | 0 | 0 | 11136 | 11659 | 0.13723 | 0.11393 | 18 | 0.28142 | 0.34471 | 0.5184 | 0.30349 | 2.4 | 0.4 | 82.7968 | 83.9358
2022 | 2 | 27 | 14 | Y2 | Dormitory | 2012 | 0.8 | 0 | 0 | 0 | 0 | 0.3 | 0 | 0.000549 | 7.5 | 3 | 0.0292 | 0 | 0 | 0 | 0.00876 | 12.6 | 0 | 20 | 24.5 | 7.4 | 2 | 69 | 23 | 3.7 | 7560 | 0 | 0 | 11136 | 11659 | 0.13723 | 0.11393 | 18 | 0.28142 | 0.34471 | 0.5184 | 0.30349 | 2.4 | 0.4 | 96.6669 | 75.3824
2022 | 2 | 27 | 15 | Y2 | Dormitory | 2012 | 0.8 | 0 | 0 | 0 | 0 | 0.3 | 0 | 0.000549 | 7.5 | 3 | 0.0292 | 0 | 0 | 0 | 0.00876 | 12.9 | 0 | 20 | 24.5 | 7.1 | 1.5 | 68 | 45 | 3.7 | 3300 | 0 | 0 | 11136 | 11659 | 0.13723 | 0.11393 | 18 | 0.28142 | 0.34471 | 0.5184 | 0.30349 | 2.4 | 0.4 | 115.2517 | 71.3953
2022 | 2 | 27 | 16 | Y2 | Dormitory | 2012 | 0.8 | 0 | 0 | 0 | 0 | 0.3 | 0 | 0.000549 | 7.5 | 3 | 0.0292 | 0 | 0 | 0 | 0.00876 | 13.3 | 0 | 20 | 24.5 | 6.7 | 2 | 72 | 45 | 3.4 | 480 | 0 | 0 | 11136 | 11659 | 0.13723 | 0.11393 | 18 | 0.28142 | 0.34471 | 0.5184 | 0.30349 | 2.4 | 0.4 | 109.643 | 72.7912
2022 | 2 | 27 | 17 | Y2 | Dormitory | 2012 | 1 | 0 | 0 | 0 | 0 | 0.3 | 0.1 | 0.000549 | 7.5 | 3 | 0.0292 | 0 | 0 | 0 | 0.00876 | 13.2 | 0 | 20 | 24.5 | 6.8 | 2.2 | 73 | 45 | 2.9 | 0 | 0 | 0 | 11136 | 11659 | 0.13723 | 0.11393 | 18 | 0.28142 | 0.34471 | 0.5184 | 0.30349 | 2.4 | 0.4 | 89.3211 | 76.2889
2022 | 2 | 27 | 18 | Y2 | Dormitory | 2012 | 1 | 0 | 0 | 0 | 0 | 0.7 | 0.1 | 0.000549 | 7.5 | 3 | 0.0292 | 0 | 0 | 0 | 0.02044 | 13.2 | 0 | 20 | 24.5 | 6.8 | 2.6 | 75 | 23 | 2.9 | 0 | 0 | 0 | 11136 | 11659 | 0.13723 | 0.11393 | 18 | 0.28142 | 0.34471 | 0.5184 | 0.30349 | 2.4 | 0.4 | 55.5288 | 115.1412
2022 | 2 | 27 | 19 | Y2 | Dormitory | 2012 | 1 | 0 | 0 | 0.5 | 0.5 | 1 | 0.1 | 0.000549 | 7.5 | 3 | 0.0292 | 0 | 3.75 | 1.5 | 0.0292 | 13.5 | 0 | 20 | 24.5 | 6.5 | 2.7 | 77 | 45 | 2.1 | 0 | 0 | 0 | 11136 | 11659 | 0.13723 | 0.11393 | 18 | 0.28142 | 0.34471 | 0.5184 | 0.30349 | 2.4 | 0.4 | 5.0462 | 180.803
2022 | 2 | 27 | 20 | Y2 | Dormitory | 2012 | 1 | 0 | 0.5 | 0.8 | 0.8 | 1 | 0.1 | 0.000549 | 7.5 | 3 | 0.0292 | 0.0002745 | 6 | 2.4 | 0.0292 | 13.5 | 0 | 20 | 24.5 | 6.5 | 2.7 | 77 | 68 | 2.3 | 0 | 0 | 0 | 11136 | 11659 | 0.13723 | 0.11393 | 18 | 0.28142 | 0.34471 | 0.5184 | 0.30349 | 2.4 | 0.4 | 0 | 357.1479
2022 | 2 | 27 | 21 | Y2 | Dormitory | 2012 | 1 | 0 | 1 | 0.8 | 0.8 | 1 | 0.1 | 0.000549 | 7.5 | 3 | 0.0292 | 0.000549 | 6 | 2.4 | 0.0292 | 13.4 | 0 | 20 | 24.5 | 6.6 | 2.8 | 77 | 45 | 1.9 | 0 | 0 | 0 | 11136 | 11659 | 0.13723 | 0.11393 | 18 | 0.28142 | 0.34471 | 0.5184 | 0.30349 | 2.4 | 0.4 | 0 | 515.5443
2022 | 2 | 27 | 22 | Y2 | Dormitory | 2012 | 1 | 0 | 1 | 0.8 | 0.8 | 1 | 0.1 | 0.000549 | 7.5 | 3 | 0.0292 | 0.000549 | 6 | 2.4 | 0.0292 | 13.3 | 0 | 20 | 24.5 | 6.7 | 3.1 | 78 | 68 | 1.9 | 0 | 0.3 | 0.3 | 11136 | 11659 | 0.13723 | 0.11393 | 18 | 0.28142 | 0.34471 | 0.5184 | 0.30349 | 2.4 | 0.4 | 0 | 516.0005
2022 | 2 | 27 | 23 | Y2 | Dormitory | 2012 | 1 | 0 | 0.5 | 0.8 | 0.8 | 1 | 0 | 0.000549 | 7.5 | 3 | 0.0292 | 0.0002745 | 6 | 2.4 | 0.0292 | 13.5 | 0 | 20 | 24.5 | 6.5 | 3.3 | 80 | 225 | 1.3 | 0 | 3.5 | 3.5 | 11136 | 11659 | 0.13723 | 0.11393 | 18 | 0.28142 | 0.34471 | 0.5184 | 0.30349 | 2.4 | 0.4 | 0 | 349.4082
2022 | 2 | 27 | 0 | Y2 | Dormitory | 2012 | 1 | 0 | 0 | 0.2 | 0.2 | 1 | 0 | 0.000549 | 7.5 | 3 | 0.0292 | 0 | 1.5 | 0.6 | 0.0292 | 13.8 | 0 | 20 | 24.5 | 6.2 | 3.7 | 84 | 180 | 1.5 | 0 | 0.7 | 0.7 | 11136 | 11659 | 0.13723 | 0.11393 | 18 | 0.28142 | 0.34471 | 0.5184 | 0.30349 | 2.4 | 0.4 | 0 | 183.5721
2022 | 2 | 28 | 1 | Y2 | Dormitory | 2012 | 1 | 0 | 0 | 0 | 0 | 1 | 0 | 0.000549 | 7.5 | 3 | 0.0292 | 0 | 0 | 0 | 0.0292 | 14.1 | 0 | 20 | 24.5 | 5.9 | 3.4 | 84 | 23 | 0.6 | 0 | 0 | 0 | 11136 | 11659 | 0.13723 | 0.11393 | 18 | 0.28142 | 0.34471 | 0.5184 | 0.30349 | 2.4 | 0.4 | 0 | 193.7079
2022 | 2 | 28 | 2 | Y2 | Dormitory | 2012 | 1 | 0 | 0 | 0 | 0 | 1 | 0 | 0.000549 | 7.5 | 3 | 0.0292 | 0 | 0 | 0 | 0.0292 | 14.2 | 0 | 20 | 24.5 | 5.8 | 3.4 | 85 | 338 | 0.9 | 0 | 0 | 0 | 11136 | 11659 | 0.13723 | 0.11393 | 18 | 0.28142 | 0.34471 | 0.5184 | 0.30349 | 2.4 | 0.4 | 0 | 202.5168
2022 | 2 | 28 | 3 | Y2 | Dormitory | 2012 | 1 | 0 | 0 | 0 | 0 | 1 | 0 | 0.000549 | 7.5 | 3 | 0.0292 | 0 | 0 | 0 | 0.0292 | 14.3 | 0 | 20 | 24.5 | 5.7 | 3.2 | 84 | 158 | 0.8 | 0 | 0 | 0 | 11136 | 11659 | 0.13723 | 0.11393 | 18 | 0.28142 | 0.34471 | 0.5184 | 0.30349 | 2.4 | 0.4 | 0 | 209.9887
2022 | 2 | 28 | 4 | Y2 | Dormitory | 2012 | 1 | 0 | 0 | 0 | 0 | 1 | 0 | 0.000549 | 7.5 | 3 | 0.0292 | 0 | 0 | 0 | 0.0292 | 14.1 | 0 | 20 | 24.5 | 5.9 | 3.4 | 84 | 270 | 1.5 | 0 | 0 | 0 | 11136 | 11659 | 0.13723 | 0.11393 | 18 | 0.28142 | 0.34471 | 0.5184 | 0.30349 | 2.4 | 0.4 | 0 | 213.3779
2022 | 2 | 28 | 5 | Y2 | Dormitory | 2012 | 1 | 0 | 0 | 0 | 0 | 1 | 0 | 0.000549 | 7.5 | 3 | 0.0292 | 0 | 0 | 0 | 0.0292 | 13.9 | 0 | 20 | 24.5 | 6.1 | 3.4 | 83 | 270 | 1.2 | 300 | 0 | 0 | 11136 | 11659 | 0.13723 | 0.11393 | 18 | 0.28142 | 0.34471 | 0.5184 | 0.30349 | 2.4 | 0.4 | 0 | 214.057
2022 | 2 | 28 | 6 | Y2 | Dormitory | 2012 | 1 | 0 | 0 | 0 | 0 | 1 | 0 | 0.000549 | 7.5 | 3 | 0.0292 | 0 | 0 | 0 | 0.0292 | 14.1 | 0 | 20 | 24.5 | 5.9 | 3.2 | 83 | 270 | 1.1 | 1920 | 0 | 0 | 11136 | 11659 | 0.13723 | 0.11393 | 18 | 0.28142 | 0.34471 | 0.5184 | 0.30349 | 2.4 | 0.4 | 0 | 218.12
2022 | 2 | 28 | 7 | Y2 | Dormitory | 2012 | 1 | 0 | 0.5 | 0.2 | 0.2 | 1 | 0 | 0.000549 | 7.5 | 3 | 0.0292 | 0.0002745 | 1.5 | 0.6 | 0.0292 | 13.6 | 0 | 20 | 24.5 | 6.4 | 3.5 | 82 | 293 | 1 | 1740 | 0 | 0 | 11136 | 11659 | 0.13723 | 0.11393 | 18 | 0.28142 | 0.34471 | 0.5184 | 0.30349 | 2.4 | 0.4 | 0 | 380.9807
2022 | 2 | 28 | 8 | Y2 | Dormitory | 2012 | 1 | 0 | 1 | 0.5 | 0.5 | 0.7 | 0 | 0.000549 | 7.5 | 3 | 0.0292 | 0.000549 | 3.75 | 1.5 | 0.02044 | 13.5 | 0 | 20 | 24.5 | 6.5 | 3.4 | 81 | 270 | 1.8 | 7740 | 0 | 0 | 11136 | 11659 | 0.13723 | 0.11393 | 18 | 0.28142 | 0.34471 | 0.5184 | 0.30349 | 2.4 | 0.4 | 9.1703 | 495.2759
2022 | 2 | 28 | 9 | Y2 | Dormitory | 2012 | 1 | 0 | 1 | 0.5 | 0.5 | 0.3 | 0.1 | 0.000549 | 7.5 | 3 | 0.0292 | 0.000549 | 3.75 | 1.5 | 0.00876 | 12.9 | 0 | 20 | 24.5 | 7.1 | 3.5 | 78 | 293 | 2.8 | 6960 | 0 | 0 | 11136 | 11659 | 0.13723 | 0.11393 | 18 | 0.28142 | 0.34471 | 0.5184 | 0.30349 | 2.4 | 0.4 | 37.8913 | 442.3065
2022 | 2 | 28 | 10 | Y2 | Dormitory | 2012 | 1 | 0 | 1 | 0.2 | 0.2 | 0.3 | 0.1 | 0.000549 | 7.5 | 3 | 0.0292 | 0.000549 | 1.5 | 0.6 | 0.00876 | 13.4 | 0 | 20 | 24.5 | 6.6 | 3 | 78 | 293 | 3.8 | 13380 | 0 | 0 | 11136 | 11659 | 0.13723 | 0.11393 | 18 | 0.28142 | 0.34471 | 0.5184 | 0.30349 | 2.4 | 0.4 | 52.1702 | 429.6091
2022 | 2 | 28 | 11 | Y2 | Dormitory | 2012 | 1 | 0 | 0.5 | 0.2 | 0.2 | 0.3 | 0.1 | 0.000549 | 7.5 | 3 | 0.0292 | 0.0002745 | 1.5 | 0.6 | 0.00876 | 13.4 | 0 | 20 | 24.5 | 6.6 | 3 | 78 | 293 | 4.2 | 9720 | 0 | 0 | 11136 | 11659 | 0.13723 | 0.11393 | 18 | 0.28142 | 0.34471 | 0.5184 | 0.30349 | 2.4 | 0.4 | 65.7325 | 265.5479
2022 | 2 | 28 | 12 | Y2 | Dormitory | 2012 | 1 | 0 | 0 | 0 | 0 | 0.3 | 0.1 | 0.000549 | 7.5 | 3 | 0.0292 | 0 | 0 | 0 | 0.00876 | 14 | 0 | 20 | 24.5 | 6 | 2.4 | 78 | 293 | 5.1 | 9480 | 0 | 0 | 11136 | 11659 | 0.13723 | 0.11393 | 18 | 0.28142 | 0.34471 | 0.5184 | 0.30349 | 2.4 | 0.4 | 70.3455 | 99.8692
2022 | 2 | 28 | 13 | Y2 | Dormitory | 2012 | 0.8 | 0 | 0 | 0 | 0 | 0.3 | 0 | 0.000549 | 7.5 | 3 | 0.0292 | 0 | 0 | 0 | 0.00876 | 14.5 | 0 | 20 | 24.5 | 5.5 | 2.6 | 82 | 293 | 5.9 | 9840 | 0 | 0 | 11136 | 11659 | 0.13723 | 0.11393 | 18 | 0.28142 | 0.34471 | 0.5184 | 0.30349 | 2.4 | 0.4 | 76.0395 | 95.9019
2022 | 2 | 28 | 14 | Y2 | Dormitory | 2012 | 0.8 | 0 | 0 | 0 | 0 | 0.3 | 0 | 0.000549 | 7.5 | 3 | 0.0292 | 0 | 0 | 0 | 0.00876 | 15 | 0 | 20 | 24.5 | 5 | 2.1 | 82 | 293 | 5.1 | 4680 | 0 | 0 | 11136 | 11659 | 0.13723 | 0.11393 | 18 | 0.28142 | 0.34471 | 0.5184 | 0.30349 | 2.4 | 0.4 | 91.1061 | 91.0831
2022 | 2 | 28 | 15 | Y2 | Dormitory | 2012 | 0.8 | 0 | 0 | 0 | 0 | 0.3 | 0 | 0.000549 | 7.5 | 3 | 0.0292 | 0 | 0 | 0 | 0.00876 | 15.1 | 0 | 20 | 24.5 | 4.9 | 1.9 | 81 | 293 | 5.7 | 1920 | 0 | 0 | 11136 | 11659 | 0.13723 | 0.11393 | 18 | 0.28142 | 0.34471 | 0.5184 | 0.30349 | 2.4 | 0.4 | 108.3994 | 87.1546
2022 | 2 | 28 | 16 | Y2 | Dormitory | 2012 | 0.8 | 0 | 0 | 0 | 0 | 0.3 | 0 | 0.000549 | 7.5 | 3 | 0.0292 | 0 | 0 | 0 | 0.00876 | 16.1 | 0 | 20 | 24.5 | 3.9 | 1.2 | 83 | 293 | 4.8 | 300 | 0.1 | 0.1 | 11136 | 11659 | 0.13723 | 0.11393 | 18 | 0.28142 | 0.34471 | 0.5184 | 0.30349 | 2.4 | 0.4 | 100.1689 | 92.243
2022 | 2 | 28 | 17 | Y2 | Dormitory | 2012 | 1 | 0 | 0 | 0 | 0 | 0.3 | 0.1 | 0.000549 | 7.5 | 3 | 0.0292 | 0 | 0 | 0 | 0.00876 | 16.3 | 0 | 20 | 24.5 | 3.7 | 0.9 | 82 | 293 | 5 | 0 | 0 | 0 | 11136 | 11659 | 0.13723 | 0.11393 | 18 | 0.28142 | 0.34471 | 0.5184 | 0.30349 | 2.4 | 0.4 | 81.8961 | 101.7591
2022 | 2 | 28 | 18 | Y2 | Dormitory | 2012 | 1 | 0 | 0 | 0 | 0 | 0.7 | 0.1 | 0.000549 | 7.5 | 3 | 0.0292 | 0 | 0 | 0 | 0.02044 | 16.7 | 0 | 20 | 24.5 | 3.3 | 0.5 | 82 | 293 | 4.2 | 0 | 0 | 0 | 11136 | 11659 | 0.13723 | 0.11393 | 18 | 0.28142 | 0.34471 | 0.5184 | 0.30349 | 2.4 | 0.4 | 52.8654 | 157.5067
2022 | 2 | 28 | 19 | Y2 | Dormitory | 2012 | 1 | 0 | 0 | 0.5 | 0.5 | 1 | 0.1 | 0.000549 | 7.5 | 3 | 0.0292 | 0 | 3.75 | 1.5 | 0.0292 | 16.7 | 0 | 20 | 24.5 | 3.3 | 0.1 | 80 | 293 | 4.2 | 0 | 0 | 0 | 11136 | 11659 | 0.13723 | 0.11393 | 18 | 0.28142 | 0.34471 | 0.5184 | 0.30349 | 2.4 | 0.4 | 4.8952 | 234.6238
2022 | 2 | 28 | 20 | Y2 | Dormitory | 2012 | 1 | 0 | 0.5 | 0.8 | 0.8 | 1 | 0.1 | 0.000549 | 7.5 | 3 | 0.0292 | 0.0002745 | 6 | 2.4 | 0.0292 | 16.4 | 0 | 20 | 24.5 | 3.6 | -0.3 | 76 | 293 | 3.4 | 0 | 0 | 0 | 11136 | 11659 | 0.13723 | 0.11393 | 18 | 0.28142 | 0.34471 | 0.5184 | 0.30349 | 2.4 | 0.4 | 0 | 405.9798
2022 | 2 | 28 | 21 | Y2 | Dormitory | 2012 | 1 | 0 | 1 | 0.8 | 0.8 | 1 | 0.1 | 0.000549 | 7.5 | 3 | 0.0292 | 0.000549 | 6 | 2.4 | 0.0292 | 16.4 | 0 | 20 | 24.5 | 3.6 | -0.3 | 76 | 293 | 3.5 | 0 | 0 | 0 | 11136 | 11659 | 0.13723 | 0.11393 | 18 | 0.28142 | 0.34471 | 0.5184 | 0.30349 | 2.4 | 0.4 | 0 | 566.2311
2022 | 2 | 28 | 22 | Y2 | Dormitory | 2012 | 1 | 0 | 1 | 0.8 | 0.8 | 1 | 0.1 | 0.000549 | 7.5 | 3 | 0.0292 | 0.000549 | 6 | 2.4 | 0.0292 | 16.5 | 0 | 20 | 24.5 | 3.5 | -0.6 | 75 | 293 | 2.8 | 0 | 0 | 0 | 11136 | 11659 | 0.13723 | 0.11393 | 18 | 0.28142 | 0.34471 | 0.5184 | 0.30349 | 2.4 | 0.4 | 0 | 575.7879
2022 | 2 | 28 | 23 | Y2 | Dormitory | 2012 | 1 | 0 | 0.5 | 0.8 | 0.8 | 1 | 0 | 0.000549 | 7.5 | 3 | 0.0292 | 0.0002745 | 6 | 2.4 | 0.0292 | 16.7 | 0 | 20 | 24.5 | 3.3 | -0.9 | 74 | 293 | 2.3 | 0 | 0 | 0 | 11136 | 11659 | 0.13723 | 0.11393 | 18 | 0.28142 | 0.34471 | 0.5184 | 0.30349 | 2.4 | 0.4 | 0 | 412.8285
2022 | 2 | 28 | 0 | Y2 | Dormitory | 2012 | 1 | 0 | 0 | 0.2 | 0.2 | 1 | 0 | 0.000549 | 7.5 | 3 | 0.0292 | 0 | 1.5 | 0.6 | 0.0292 | 16.8 | 0 | 20 | 24.5 | 3.2 | -1 | 74 | 270 | 2.2 | 0 | 0 | 0 | 11136 | 11659 | 0.13723 | 0.11393 | 18 | 0.28142 | 0.34471 | 0.5184 | 0.30349 | 2.4 | 0.4 | 0 | 246.2796
2019 | 3 | 1 | 1 | Y2 | Dormitory | 2012 | 1 | 0 | 0 | 0 | 0 | 1 | 0 | 0.000549 | 7.5 | 3 | 0.0292 | 0 | 0 | 0 | 0.0292 | 12.3 | 0 | 20 | 24.5 | 7.7 | 0.6 | 61 | 293 | 3 | 0 | 0 | 0 | 11136 | 11659 | 0.13723 | 0.11393 | 18 | 0.28142 | 0.34471 | 0.5184 | 0.30349 | 2.4 | 0.4 | 0 | 201.0998
2019 | 3 | 1 | 2 | Y2 | Dormitory | 2012 | 1 | 0 | 0 | 0 | 0 | 1 | 0 | 0.000549 | 7.5 | 3 | 0.0292 | 0 | 0 | 0 | 0.0292 | 12.5 | 0 | 20 | 24.5 | 7.5 | 0.4 | 61 | 293 | 3 | 0 | 0 | 0 | 11136 | 11659 | 0.13723 | 0.11393 | 18 | 0.28142 | 0.34471 | 0.5184 | 0.30349 | 2.4 | 0.4 | 0 | 180.34
2019 | 3 | 1 | 3 | Y2 | Dormitory | 2012 | 1 | 0 | 0 | 0 | 0 | 1 | 0 | 0.000549 | 7.5 | 3 | 0.0292 | 0 | 0 | 0 | 0.0292 | 12.5 | 0 | 20 | 24.5 | 7.5 | 0.4 | 61 | 270 | 3.1 | 0 | 0 | 0 | 11136 | 11659 | 0.13723 | 0.11393 | 18 | 0.28142 | 0.34471 | 0.5184 | 0.30349 | 2.4 | 0.4 | 0 | 186.1161
2019 | 3 | 1 | 4 | Y2 | Dormitory | 2012 | 1 | 0 | 0 | 0 | 0 | 1 | 0 | 0.000549 | 7.5 | 3 | 0.0292 | 0 | 0 | 0 | 0.0292 | 12.5 | 0 | 20 | 24.5 | 7.5 | 0.6 | 62 | 270 | 3.1 | 0 | 0 | 0 | 11136 | 11659 | 0.13723 | 0.11393 | 18 | 0.28142 | 0.34471 | 0.5184 | 0.30349 | 2.4 | 0.4 | 0 | 189.765
2019 | 3 | 1 | 5 | Y2 | Dormitory | 2012 | 1 | 0 | 0 | 0 | 0 | 1 | 0 | 0.000549 | 7.5 | 3 | 0.0292 | 0 | 0 | 0 | 0.0292 | 12.5 | 0 | 20 | 24.5 | 7.5 | 0.8 | 63 | 270 | 3.1 | 360 | 0 | 0 | 11136 | 11659 | 0.13723 | 0.11393 | 18 | 0.28142 | 0.34471 | 0.5184 | 0.30349 | 2.4 | 0.4 | 0 | 192.6885
2019 | 3 | 1 | 6 | Y2 | Dormitory | 2012 | 1 | 0 | 0 | 0 | 0 | 1 | 0 | 0.000549 | 7.5 | 3 | 0.0292 | 0 | 0 | 0 | 0.0292 | 12 | 0 | 20 | 24.5 | 8 | 1.1 | 62 | 270 | 2.8 | 7380 | 0 | 0 | 11136 | 11659 | 0.13723 | 0.11393 | 18 | 0.28142 | 0.34471 | 0.5184 | 0.30349 | 2.4 | 0.4 | 0 | 189.6745
2019 | 3 | 1 | 7 | Y2 | Dormitory | 2012 | 1 | 0 | 0.5 | 0.2 | 0.2 | 1 | 0 | 0.000549 | 7.5 | 3 | 0.0292 | 0.0002745 | 1.5 | 0.6 | 0.0292 | 10.7 | 0 | 20 | 24.5 | 9.3 | 1.4 | 58 | 293 | 3.1 | 19200 | 0 | 0 | 11136 | 11659 | 0.13723 | 0.11393 | 18 | 0.28142 | 0.34471 | 0.5184 | 0.30349 | 2.4 | 0.4 | 0 | 339.0946
2019 | 3 | 1 | 8 | Y2 | Dormitory | 2012 | 1 | 0 | 1 | 0.5 | 0.5 | 0.7 | 0 | 0.000549 | 7.5 | 3 | 0.0292 | 0.000549 | 3.75 | 1.5 | 0.02044 | 9.4 | 0 | 20 | 24.5 | 10.6 | 2.1 | 56 | 293 | 3.2 | 29340 | 0 | 0 | 11136 | 11659 | 0.13723 | 0.11393 | 18 | 0.28142 | 0.34471 | 0.5184 | 0.30349 | 2.4 | 0.4 | 12.6777 | 449.9248
2019 | 3 | 1 | 9 | Y2 | Dormitory | 2012 | 1 | 0 | 1 | 0.5 | 0.5 | 0.3 | 0.1 | 0.000549 | 7.5 | 3 | 0.0292 | 0.000549 | 3.75 | 1.5 | 0.00876 | 8.4 | 0 | 20 | 24.5 | 11.6 | 1.7 | 51 | 270 | 3.3 | 36540 | 0 | 0 | 11136 | 11659 | 0.13723 | 0.11393 | 18 | 0.28142 | 0.34471 | 0.5184 | 0.30349 | 2.4 | 0.4 | 56.3318 | 403.3124
2019 | 3 | 1 | 10 | Y2 | Dormitory | 2012 | 1 | 0 | 1 | 0.2 | 0.2 | 0.3 | 0.1 | 0.000549 | 7.5 | 3 | 0.0292 | 0.000549 | 1.5 | 0.6 | 0.00876 | 7.8 | 0 | 20 | 24.5 | 12.2 | 2 | 50 | 248 | 3.7 | 40080 | 0 | 0 | 11136 | 11659 | 0.13723 | 0.11393 | 18 | 0.28142 | 0.34471 | 0.5184 | 0.30349 | 2.4 | 0.4 | 80.8064 | 378.9142
2019 | 3 | 1 | 11 | Y2 | Dormitory | 2012 | 1 | 0 | 0.5 | 0.2 | 0.2 | 0.3 | 0.1 | 0.000549 | 7.5 | 3 | 0.0292 | 0.0002745 | 1.5 | 0.6 | 0.00876 | 7.3 | 0 | 20 | 24.5 | 12.7 | 3 | 52 | 270 | 3.6 | 40740 | 0 | 0 | 11136 | 11659 | 0.13723 | 0.11393 | 18 | 0.28142 | 0.34471 | 0.5184 | 0.30349 | 2.4 | 0.4 | 91.4563 | 212.764
2019 | 3 | 1 | 12 | Y2 | Dormitory | 2012 | 1 | 0 | 0 | 0 | 0 | 0.3 | 0.1 | 0.000549 | 7.5 | 3 | 0.0292 | 0 | 0 | 0 | 0.00876 | 6.1 | 0 | 20 | 24.5 | 13.9 | 3.3 | 49 | 270 | 3.1 | 33960 | 0 | 0 | 11136 | 11659 | 0.13723 | 0.11393 | 18 | 0.28142 | 0.34471 | 0.5184 | 0.30349 | 2.4 | 0.4 | 87.2956 | 34.9945
2019 | 3 | 1 | 13 | Y2 | Dormitory | 2012 | 0.8 | 0 | 0 | 0 | 0 | 0.3 | 0 | 0.000549 | 7.5 | 3 | 0.0292 | 0 | 0 | 0 | 0.00876 | 5.7 | 0 | 20 | 24.5 | 14.3 | 3.6 | 49 | 248 | 3 | 20460 | 0 | 0 | 11136 | 11659 | 0.13723 | 0.11393 | 18 | 0.28142 | 0.34471 | 0.5184 | 0.30349 | 2.4 | 0.4 | 82.5302 | 24.886
2019 | 3 | 1 | 14 | Y2 | Dormitory | 2012 | 0.8 | 0 | 0 | 0 | 0 | 0.3 | 0 | 0.000549 | 7.5 | 3 | 0.0292 | 0 | 0 | 0 | 0.00876 | 5.9 | 0 | 20 | 24.5 | 14.1 | 3.8 | 50 | 248 | 2.5 | 12060 | 0 | 0 | 11136 | 11659 | 0.13723 | 0.11393 | 18 | 0.28142 | 0.34471 | 0.5184 | 0.30349 | 2.4 | 0.4 | 91.3598 | 21.8241
2019 | 3 | 1 | 15 | Y2 | Dormitory | 2012 | 0.8 | 0 | 0 | 0 | 0 | 0.3 | 0 | 0.000549 | 7.5 | 3 | 0.0292 | 0 | 0 | 0 | 0.00876 | 5.8 | 0 | 20 | 24.5 | 14.2 | 3.8 | 50 | 248 | 2.1 | 6480 | 0 | 0 | 11136 | 11659 | 0.13723 | 0.11393 | 18 | 0.28142 | 0.34471 | 0.5184 | 0.30349 | 2.4 | 0.4 | 108.5225 | 20.4437
2019 | 3 | 1 | 16 | Y2 | Dormitory | 2012 | 0.8 | 0 | 0 | 0 | 0 | 0.3 | 0 | 0.000549 | 7.5 | 3 | 0.0292 | 0 | 0 | 0 | 0.00876 | 6.5 | 0 | 20 | 24.5 | 13.5 | 4.3 | 54 | 248 | 1.2 | 1140 | 0 | 0 | 11136 | 11659 | 0.13723 | 0.11393 | 18 | 0.28142 | 0.34471 | 0.5184 | 0.30349 | 2.4 | 0.4 | 105.5164 | 21.0782
2019 | 3 | 1 | 17 | Y2 | Dormitory | 2012 | 1 | 0 | 0 | 0 | 0 | 0.3 | 0.1 | 0.000549 | 7.5 | 3 | 0.0292 | 0 | 0 | 0 | 0.00876 | 7.6 | 0 | 20 | 24.5 | 12.4 | 4.5 | 59 | 315 | 1.1 | 0 | 0 | 0 | 11136 | 11659 | 0.13723 | 0.11393 | 18 | 0.28142 | 0.34471 | 0.5184 | 0.30349 | 2.4 | 0.4 | 87.3096 | 27.3211
2019 | 3 | 1 | 18 | Y2 | Dormitory | 2012 | 1 | 0 | 0 | 0 | 0 | 0.7 | 0.1 | 0.000549 | 7.5 | 3 | 0.0292 | 0 | 0 | 0 | 0.02044 | 9.1 | 0 | 20 | 24.5 | 10.9 | 5.4 | 69 | 338 | 1.1 | 0 | 0 | 0 | 11136 | 11659 | 0.13723 | 0.11393 | 18 | 0.28142 | 0.34471 | 0.5184 | 0.30349 | 2.4 | 0.4 | 53.4077 | 57.098
2019 | 3 | 1 | 19 | Y2 | Dormitory | 2012 | 1 | 0 | 0 | 0.5 | 0.5 | 1 | 0.1 | 0.000549 | 7.5 | 3 | 0.0292 | 0 | 3.75 | 1.5 | 0.0292 | 9 | 0 | 20 | 24.5 | 11 | 5.3 | 68 | 45 | 1 | 0 | 0 | 0 | 11136 | 11659 | 0.13723 | 0.11393 | 18 | 0.28142 | 0.34471 | 0.5184 | 0.30349 | 2.4 | 0.4 | 5.0198 | 109.3236
2019 | 3 | 1 | 20 | Y2 | Dormitory | 2012 | 1 | 0 | 0.5 | 0.8 | 0.8 | 1 | 0.1 | 0.000549 | 7.5 | 3 | 0.0292 | 0.0002745 | 6 | 2.4 | 0.0292 | 10.7 | 0 | 20 | 24.5 | 9.3 | 5.6 | 78 | 113 | 1.2 | 0 | 0 | 0 | 11136 | 11659 | 0.13723 | 0.11393 | 18 | 0.28142 | 0.34471 | 0.5184 | 0.30349 | 2.4 | 0.4 | 0 | 296.3027
2019 | 3 | 1 | 21 | Y2 | Dormitory | 2012 | 1 | 0 | 1 | 0.8 | 0.8 | 1 | 0.1 | 0.000549 | 7.5 | 3 | 0.0292 | 0.000549 | 6 | 2.4 | 0.0292 | 11.4 | 0 | 20 | 24.5 | 8.6 | 5.5 | 81 | 90 | 1.6 | 0 | 0 | 0 | 11136 | 11659 | 0.13723 | 0.11393 | 18 | 0.28142 | 0.34471 | 0.5184 | 0.30349 | 2.4 | 0.4 | 0 | 469.6914
2019 | 3 | 1 | 22 | Y2 | Dormitory | 2012 | 1 | 0 | 1 | 0.8 | 0.8 | 1 | 0.1 | 0.000549 | 7.5 | 3 | 0.0292 | 0.000549 | 6 | 2.4 | 0.0292 | 9.3 | 0 | 20 | 24.5 | 10.7 | 5.6 | 71 | 0 | 2 | 0 | 0 | 0 | 11136 | 11659 | 0.13723 | 0.11393 | 18 | 0.28142 | 0.34471 | 0.5184 | 0.30349 | 2.4 | 0.4 | 0 | 454.117
2019 | 3 | 1 | 23 | Y2 | Dormitory | 2012 | 1 | 0 | 0.5 | 0.8 | 0.8 | 1 | 0 | 0.000549 | 7.5 | 3 | 0.0292 | 0.0002745 | 6 | 2.4 | 0.0292 | 10.3 | 0 | 20 | 24.5 | 9.7 | 5.2 | 74 | 293 | 2.3 | 0 | 0 | 0 | 11136 | 11659 | 0.13723 | 0.11393 | 18 | 0.28142 | 0.34471 | 0.5184 | 0.30349 | 2.4 | 0.4 | 0 | 286.0971
2019 | 3 | 1 | 0 | Y2 | Dormitory | 2012 | 1 | 0 | 0 | 0.2 | 0.2 | 1 | 0 | 0.000549 | 7.5 | 3 | 0.0292 | 0 | 1.5 | 0.6 | 0.0292 | 9.8 | 0 | 20 | 24.5 | 10.2 | 5.7 | 74 | 270 | 2.2 | 0 | 0 | 0 | 11136 | 11659 | 0.13723 | 0.11393 | 18 | 0.28142 | 0.34471 | 0.5184 | 0.30349 | 2.4 | 0.4 | 0 | 102.3474
2019 | 3 | 2 | 1 | Y2 | Dormitory | 2012 | 1 | 0 | 0 | 0 | 0 | 1 | 0 | 0.000549 | 7.5 | 3 | 0.0292 | 0 | 0 | 0 | 0.0292 | 9.9 | 0 | 20 | 24.5 | 10.1 | 4.8 | 70 | 270 | 2 | 0 | 0 | 0 | 11136 | 11659 | 0.13723 | 0.11393 | 18 | 0.28142 | 0.34471 | 0.5184 | 0.30349 | 2.4 | 0.4 | 0 | 97.2478
2019 | 3 | 2 | 2 | Y2 | Dormitory | 2012 | 1 | 0 | 0 | 0 | 0 | 1 | 0 | 0.000549 | 7.5 | 3 | 0.0292 | 0 | 0 | 0 | 0.0292 | 10 | 0 | 20 | 24.5 | 10 | 6.9 | 81 | 270 | 2.2 | 0 | 0 | 0 | 11136 | 11659 | 0.13723 | 0.11393 | 18 | 0.28142 | 0.34471 | 0.5184 | 0.30349 | 2.4 | 0.4 | 0 | 104.0826
2019 | 3 | 2 | 3 | Y2 | Dormitory | 2012 | 1 | 0 | 0 | 0 | 0 | 1 | 0 | 0.000549 | 7.5 | 3 | 0.0292 | 0 | 0 | 0 | 0.0292 | 10.4 | 0 | 20 | 24.5 | 9.6 | 6.8 | 83 | 270 | 2.1 | 0 | 0 | 0 | 11136 | 11659 | 0.13723 | 0.11393 | 18 | 0.28142 | 0.34471 | 0.5184 | 0.30349 | 2.4 | 0.4 | 0 | 116.7897
2019 | 3 | 2 | 4 | Y2 | Dormitory | 2012 | 1 | 0 | 0 | 0 | 0 | 1 | 0 | 0.000549 | 7.5 | 3 | 0.0292 | 0 | 0 | 0 | 0.0292 | 10 | 0 | 20 | 24.5 | 10 | 7 | 82 | 270 | 2 | 0 | 0 | 0 | 11136 | 11659 | 0.13723 | 0.11393 | 18 | 0.28142 | 0.34471 | 0.5184 | 0.30349 | 2.4 | 0.4 | 0 | 122.7671
2019 | 3 | 2 | 5 | Y2 | Dormitory | 2012 | 1 | 0 | 0 | 0 | 0 | 1 | 0 | 0.000549 | 7.5 | 3 | 0.0292 | 0 | 0 | 0 | 0.0292 | 9.9 | 0 | 20 | 24.5 | 10.1 | 6.6 | 79 | 270 | 2.1 | 180 | 0 | 0 | 11136 | 11659 | 0.13723 | 0.11393 | 18 | 0.28142 | 0.34471 | 0.5184 | 0.30349 | 2.4 | 0.4 | 0 | 125.4507
2019 | 3 | 2 | 6 | Y2 | Dormitory | 2012 | 1 | 0 | 0 | 0 | 0 | 1 | 0 | 0.000549 | 7.5 | 3 | 0.0292 | 0 | 0 | 0 | 0.0292 | 9.5 | 0 | 20 | 24.5 | 10.5 | 6 | 74 | 270 | 2.3 | 3240 | 0 | 0 | 11136 | 11659 | 0.13723 | 0.11393 | 18 | 0.28142 | 0.34471 | 0.5184 | 0.30349 | 2.4 | 0.4 | 0 | 125.7098
2019 | 3 | 2 | 7 | Y2 | Dormitory | 2012 | 1 | 0 | 0.5 | 0.2 | 0.2 | 1 | 0 | 0.000549 | 7.5 | 3 | 0.0292 | 0.0002745 | 1.5 | 0.6 | 0.0292 | 9.2 | 0 | 20 | 24.5 | 10.8 | 5.9 | 72 | 270 | 2.1 | 7620 | 0 | 0 | 11136 | 11659 | 0.13723 | 0.11393 | 18 | 0.28142 | 0.34471 | 0.5184 | 0.30349 | 2.4 | 0.4 | 0 | 288.2234
2019 | 3 | 2 | 8 | Y2 | Dormitory | 2012 | 1 | 0 | 1 | 0.5 | 0.5 | 0.7 | 0 | 0.000549 | 7.5 | 3 | 0.0292 | 0.000549 | 3.75 | 1.5 | 0.02044 | 8.2 | 0 | 20 | 24.5 | 11.8 | 6 | 68 | 248 | 2.4 | 12900 | 0 | 0 | 11136 | 11659 | 0.13723 | 0.11393 | 18 | 0.28142 | 0.34471 | 0.5184 | 0.30349 | 2.4 | 0.4 | 19.8255 | 414.3023
2019 | 3 | 2 | 9 | Y2 | Dormitory | 2012 | 1 | 0 | 1 | 0.5 | 0.5 | 0.3 | 0.1 | 0.000549 | 7.5 | 3 | 0.0292 | 0.000549 | 3.75 | 1.5 | 0.00876 | 7.7 | 0 | 20 | 24.5 | 12.3 | 6.1 | 66 | 248 | 2.2 | 11160 | 0 | 0 | 11136 | 11659 | 0.13723 | 0.11393 | 18 | 0.28142 | 0.34471 | 0.5184 | 0.30349 | 2.4 | 0.4 | 61.5954 | 386.0381
2019 | 3 | 2 | 10 | Y2 | Dormitory | 2012 | 1 | 0 | 1 | 0.2 | 0.2 | 0.3 | 0.1 | 0.000549 | 7.5 | 3 | 0.0292 | 0.000549 | 1.5 | 0.6 | 0.00876 | 7.2 | 0 | 20 | 24.5 | 12.8 | 6.8 | 67 | 248 | 1.9 | 14340 | 0 | 0 | 11136 | 11659 | 0.13723 | 0.11393 | 18 | 0.28142 | 0.34471 | 0.5184 | 0.30349 | 2.4 | 0.4 | 65.5946 | 364.8796
2019 | 3 | 2 | 11 | Y2 | Dormitory | 2012 | 1 | 0 | 0.5 | 0.2 | 0.2 | 0.3 | 0.1 | 0.000549 | 7.5 | 3 | 0.0292 | 0.0002745 | 1.5 | 0.6 | 0.00876 | 6.5 | 0 | 20 | 24.5 | 13.5 | 6.8 | 64 | 248 | 2 | 16380 | 0 | 0 | 11136 | 11659 | 0.13723 | 0.11393 | 18 | 0.28142 | 0.34471 | 0.5184 | 0.30349 | 2.4 | 0.4 | 54.3098 | 199.9965
2019 | 3 | 2 | 12 | Y2 | Dormitory | 2012 | 1 | 0 | 0 | 0 | 0 | 0.3 | 0.1 | 0.000549 | 7.5 | 3 | 0.0292 | 0 | 0 | 0 | 0.00876 | 6.7 | 0 | 20 | 24.5 | 13.3 | 6.3 | 63 | 315 | 2.6 | 8340 | 0 | 0 | 11136 | 11659 | 0.13723 | 0.11393 | 18 | 0.28142 | 0.34471 | 0.5184 | 0.30349 | 2.4 | 0.4 | 54.5657 | 27.7022
2019 | 3 | 2 | 13 | Y2 | Dormitory | 2012 | 0.8 | 0 | 0 | 0 | 0 | 0.3 | 0 | 0.000549 | 7.5 | 3 | 0.0292 | 0 | 0 | 0 | 0.00876 | 8.4 | 0 | 20 | 24.5 | 11.6 | 5.6 | 67 | 338 | 3.9 | 10200 | 0 | 0 | 11136 | 11659 | 0.13723 | 0.11393 | 18 | 0.28142 | 0.34471 | 0.5184 | 0.30349 | 2.4 | 0.4 | 65.1297 | 30.7222
2019 | 3 | 2 | 14 | Y2 | Dormitory | 2012 | 0.8 | 0 | 0 | 0 | 0 | 0.3 | 0 | 0.000549 | 7.5 | 3 | 0.0292 | 0 | 0 | 0 | 0.00876 | 10 | 0 | 20 | 24.5 | 10 | 6.5 | 79 | 338 | 3.7 | 7320 | 0 | 0 | 11136 | 11659 | 0.13723 | 0.11393 | 18 | 0.28142 | 0.34471 | 0.5184 | 0.30349 | 2.4 | 0.4 | 68.2929 | 38.2707
2019 | 3 | 2 | 15 | Y2 | Dormitory | 2012 | 0.8 | 0 | 0 | 0 | 0 | 0.3 | 0 | 0.000549 | 7.5 | 3 | 0.0292 | 0 | 0 | 0 | 0.00876 | 11.1 | 0 | 20 | 24.5 | 8.9 | 6.8 | 87 | 338 | 3.7 | 2160 | 0 | 0 | 11136 | 11659 | 0.13723 | 0.11393 | 18 | 0.28142 | 0.34471 | 0.5184 | 0.30349 | 2.4 | 0.4 | 63.2368 | 44.973
2019 | 3 | 2 | 16 | Y2 | Dormitory | 2012 | 0.8 | 0 | 0 | 0 | 0 | 0.3 | 0 | 0.000549 | 7.5 | 3 | 0.0292 | 0 | 0 | 0 | 0.00876 | 11.9 | 0 | 20 | 24.5 | 8.1 | 7.3 | 95 | 23 | 4.4 | 420 | 0 | 0 | 11136 | 11659 | 0.13723 | 0.11393 | 18 | 0.28142 | 0.34471 | 0.5184 | 0.30349 | 2.4 | 0.4 | 45.1323 | 51.5631
2019 | 3 | 2 | 17 | Y2 | Dormitory | 2012 | 1 | 0 | 0 | 0 | 0 | 0.3 | 0.1 | 0.000549 | 7.5 | 3 | 0.0292 | 0 | 0 | 0 | 0.00876 | 13.5 | 0 | 20 | 24.5 | 6.5 | 5.6 | 94 | 23 | 3.9 | 0 | 0 | 0 | 11136 | 11659 | 0.13723 | 0.11393 | 18 | 0.28142 | 0.34471 | 0.5184 | 0.30349 | 2.4 | 0.4 | 30.1132 | 67.3193
2019 | 3 | 2 | 18 | Y2 | Dormitory | 2012 | 1 | 0 | 0 | 0 | 0 | 0.7 | 0.1 | 0.000549 | 7.5 | 3 | 0.0292 | 0 | 0 | 0 | 0.02044 | 13.7 | 0 | 20 | 24.5 | 6.3 | 5.2 | 93 | 23 | 3.8 | 0 | 0 | 0 | 11136 | 11659 | 0.13723 | 0.11393 | 18 | 0.28142 | 0.34471 | 0.5184 | 0.30349 | 2.4 | 0.4 | 20.4362 | 118.9119
2019 | 3 | 2 | 19 | Y2 | Dormitory | 2012 | 1 | 0 | 0 | 0.5 | 0.5 | 1 | 0.1 | 0.000549 | 7.5 | 3 | 0.0292 | 0 | 3.75 | 1.5 | 0.0292 | 13.9 | 0 | 20 | 24.5 | 6.1 | 5 | 93 | 45 | 3.2 | 0 | 0 | 0 | 11136 | 11659 | 0.13723 | 0.11393 | 18 | 0.28142 | 0.34471 | 0.5184 | 0.30349 | 2.4 | 0.4 | 2.036 | 191.9519
2019 | 3 | 2 | 20 | Y2 | Dormitory | 2012 | 1 | 0 | 0.5 | 0.8 | 0.8 | 1 | 0.1 | 0.000549 | 7.5 | 3 | 0.0292 | 0.0002745 | 6 | 2.4 | 0.0292 | 14 | 0 | 20 | 24.5 | 6 | 4.6 | 91 | 45 | 3 | 0 | 0 | 0 | 11136 | 11659 | 0.13723 | 0.11393 | 18 | 0.28142 | 0.34471 | 0.5184 | 0.30349 | 2.4 | 0.4 | 0 | 369.6305
2019 | 3 | 2 | 21 | Y2 | Dormitory | 2012 | 1 | 0 | 1 | 0.8 | 0.8 | 1 | 0.1 | 0.000549 | 7.5 | 3 | 0.0292 | 0.000549 | 6 | 2.4 | 0.0292 | 14 | 0 | 20 | 24.5 | 6 | 4.8 | 92 | 45 | 3.7 | 0 | 0 | 0 | 11136 | 11659 | 0.13723 | 0.11393 | 18 | 0.28142 | 0.34471 | 0.5184 | 0.30349 | 2.4 | 0.4 | 0 | 533.2976
2019 | 3 | 2 | 22 | Y2 | Dormitory | 2012 | 1 | 0 | 1 | 0.8 | 0.8 | 1 | 0.1 | 0.000549 | 7.5 | 3 | 0.0292 | 0.000549 | 6 | 2.4 | 0.0292 | 14.3 | 0 | 20 | 24.5 | 5.7 | 4.2 | 90 | 45 | 3.1 | 0 | 0 | 0 | 11136 | 11659 | 0.13723 | 0.11393 | 18 | 0.28142 | 0.34471 | 0.5184 | 0.30349 | 2.4 | 0.4 | 0 | 538.6393
2019 | 3 | 2 | 23 | Y2 | Dormitory | 2012 | 1 | 0 | 0.5 | 0.8 | 0.8 | 1 | 0 | 0.000549 | 7.5 | 3 | 0.0292 | 0.0002745 | 6 | 2.4 | 0.0292 | 14.3 | 0 | 20 | 24.5 | 5.7 | 3.5 | 86 | 45 | 2.7 | 0 | 0 | 0 | 11136 | 11659 | 0.13723 | 0.11393 | 18 | 0.28142 | 0.34471 | 0.5184 | 0.30349 | 2.4 | 0.4 | 0 | 373.3426
2019 | 3 | 2 | 0 | Y2 | Dormitory | 2012 | 1 | 0 | 0 | 0.2 | 0.2 | 1 | 0 | 0.000549 | 7.5 | 3 | 0.0292 | 0 | 1.5 | 0.6 | 0.0292 | 14.3 | 0 | 20 | 24.5 | 5.7 | 3.8 | 88 | 45 | 3.4 | 0 | 0 | 0 | 11136 | 11659 | 0.13723 | 0.11393 | 18 | 0.28142 | 0.34471 | 0.5184 | 0.30349 | 2.4 | 0.4 | 0 | 202.243
2019 | 3 | 3 | 1 | Y2 | Dormitory | 2012 | 1 | 0 | 0 | 0 | 0 | 1 | 0 | 0.000549 | 7.5 | 3 | 0.0292 | 0 | 0 | 0 | 0.0292 | 14.5 | 0 | 20 | 24.5 | 5.5 | 3.1 | 85 | 45 | 3.5 | 0 | 0 | 0 | 11136 | 11659 | 0.13723 | 0.11393 | 18 | 0.28142 | 0.34471 | 0.5184 | 0.30349 | 2.4 | 0.4 | 0 | 204.7127
2019 | 3 | 3 | 2 | Y2 | Dormitory | 2012 | 1 | 0 | 0 | 0 | 0 | 1 | 0 | 0.000549 | 7.5 | 3 | 0.0292 | 0 | 0 | 0 | 0.0292 | 14.6 | 0 | 20 | 24.5 | 5.4 | 2.4 | 81 | 45 | 3.2 | 0 | 0 | 0 | 11136 | 11659 | 0.13723 | 0.11393 | 18 | 0.28142 | 0.34471 | 0.5184 | 0.30349 | 2.4 | 0.4 | 0 | 211.7885
2019 | 3 | 3 | 3 | Y2 | Dormitory | 2012 | 1 | 0 | 0 | 0 | 0 | 1 | 0 | 0.000549 | 7.5 | 3 | 0.0292 | 0 | 0 | 0 | 0.0292 | 15.1 | 0 | 20 | 24.5 | 4.9 | 1.2 | 77 | 23 | 2.2 | 0 | 0 | 0 | 11136 | 11659 | 0.13723 | 0.11393 | 18 | 0.28142 | 0.34471 | 0.5184 | 0.30349 | 2.4 | 0.4 | 0 | 221.7565
2019 | 3 | 3 | 4 | Y2 | Dormitory | 2012 | 1 | 0 | 0 | 0 | 0 | 1 | 0 | 0.000549 | 7.5 | 3 | 0.0292 | 0 | 0 | 0 | 0.0292 | 16.1 | 0 | 20 | 24.5 | 3.9 | 0.2 | 77 | 0 | 1.9 | 0 | 0 | 0 | 11136 | 11659 | 0.13723 | 0.11393 | 18 | 0.28142 | 0.34471 | 0.5184 | 0.30349 | 2.4 | 0.4 | 0 | 238.9692
2019 | 3 | 3 | 5 | Y2 | Dormitory | 2012 | 1 | 0 | 0 | 0 | 0 | 1 | 0 | 0.000549 | 7.5 | 3 | 0.0292 | 0 | 0 | 0 | 0.0292 | 16.7 | 0 | 20 | 24.5 | 3.3 | -0.2 | 78 | 338 | 1.6 | 240 | 0 | 0 | 11136 | 11659 | 0.13723 | 0.11393 | 18 | 0.28142 | 0.34471 | 0.5184 | 0.30349 | 2.4 | 0.4 | 0 | 254.8863
2019 | 3 | 3 | 6 | Y2 | Dormitory | 2012 | 1 | 0 | 0 | 0 | 0 | 1 | 0 | 0.000549 | 7.5 | 3 | 0.0292 | 0 | 0 | 0 | 0.0292 | 16.6 | 0 | 20 | 24.5 | 3.4 | 0.1 | 79 | 0 | 1.3 | 7560 | 0 | 0 | 11136 | 11659 | 0.13723 | 0.11393 | 18 | 0.28142 | 0.34471 | 0.5184 | 0.30349 | 2.4 | 0.4 | 0 | 260.6889
2019 | 3 | 3 | 7 | Y2 | Dormitory | 2012 | 1 | 0 | 0.5 | 0.2 | 0.2 | 1 | 0 | 0.000549 | 7.5 | 3 | 0.0292 | 0.0002745 | 1.5 | 0.6 | 0.0292 | 15.2 | 0 | 20 | 24.5 | 4.8 | 0.3 | 73 | 23 | 3 | 18360 | 0 | 0 | 11136 | 11659 | 0.13723 | 0.11393 | 18 | 0.28142 | 0.34471 | 0.5184 | 0.30349 | 2.4 | 0.4 | 0 | 412.366
2019 | 3 | 3 | 8 | Y2 | Dormitory | 2012 | 1 | 0 | 1 | 0.5 | 0.5 | 0.7 | 0 | 0.000549 | 7.5 | 3 | 0.0292 | 0.000549 | 3.75 | 1.5 | 0.02044 | 14.4 | 0 | 20 | 24.5 | 5.6 | -0.1 | 67 | 45 | 3.9 | 27240 | 0 | 0 | 11136 | 11659 | 0.13723 | 0.11393 | 18 | 0.28142 | 0.34471 | 0.5184 | 0.30349 | 2.4 | 0.4 | 10.8863 | 508.6675
2019 | 3 | 3 | 9 | Y2 | Dormitory | 2012 | 1 | 0 | 1 | 0.5 | 0.5 | 0.3 | 0.1 | 0.000549 | 7.5 | 3 | 0.0292 | 0.000549 | 3.75 | 1.5 | 0.00876 | 13.4 | 0 | 20 | 24.5 | 6.6 | 0 | 63 | 45 | 4.4 | 37260 | 0 | 0 | 11136 | 11659 | 0.13723 | 0.11393 | 18 | 0.28142 | 0.34471 | 0.5184 | 0.30349 | 2.4 | 0.4 | 31.1437 | 448.7909
2019 | 3 | 3 | 10 | Y2 | Dormitory | 2012 | 1 | 0 | 1 | 0.2 | 0.2 | 0.3 | 0.1 | 0.000549 | 7.5 | 3 | 0.0292 | 0.000549 | 1.5 | 0.6 | 0.00876 | 12.8 | 0 | 20 | 24.5 | 7.2 | 0.6 | 63 | 23 | 4.6 | 23940 | 0 | 0 | 11136 | 11659 | 0.13723 | 0.11393 | 18 | 0.28142 | 0.34471 | 0.5184 | 0.30349 | 2.4 | 0.4 | 48.5299 | 427.0789
2019 | 3 | 3 | 11 | Y2 | Dormitory | 2012 | 1 | 0 | 0.5 | 0.2 | 0.2 | 0.3 | 0.1 | 0.000549 | 7.5 | 3 | 0.0292 | 0.0002745 | 1.5 | 0.6 | 0.00876 | 13.7 | 0 | 20 | 24.5 | 6.3 | -1 | 60 | 23 | 4.6 | 39240 | 0 | 0 | 11136 | 11659 | 0.13723 | 0.11393 | 18 | 0.28142 | 0.34471 | 0.5184 | 0.30349 | 2.4 | 0.4 | 45.8582 | 266.0944
2019 | 3 | 3 | 12 | Y2 | Dormitory | 2012 | 1 | 0 | 0 | 0 | 0 | 0.3 | 0.1 | 0.000549 | 7.5 | 3 | 0.0292 | 0 | 0 | 0 | 0.00876 | 12.9 | 0 | 20 | 24.5 | 7.1 | -1.2 | 56 | 23 | 4.2 | 38940 | 0 | 0 | 11136 | 11659 | 0.13723 | 0.11393 | 18 | 0.28142 | 0.34471 | 0.5184 | 0.30349 | 2.4 | 0.4 | 41.3891 | 98.965
2019 | 3 | 3 | 13 | Y2 | Dormitory | 2012 | 0.8 | 0 | 0 | 0 | 0 | 0.3 | 0 | 0.000549 | 7.5 | 3 | 0.0292 | 0 | 0 | 0 | 0.00876 | 12.2 | 0 | 20 | 24.5 | 7.8 | -1 | 54 | 23 | 3.8 | 26580 | 0 | 0 | 11136 | 11659 | 0.13723 | 0.11393 | 18 | 0.28142 | 0.34471 | 0.5184 | 0.30349 | 2.4 | 0.4 | 48.0659 | 85.8394
2019 | 3 | 3 | 14 | Y2 | Dormitory | 2012 | 0.8 | 0 | 0 | 0 | 0 | 0.3 | 0 | 0.000549 | 7.5 | 3 | 0.0292 | 0 | 0 | 0 | 0.00876 | 12.9 | 0 | 20 | 24.5 | 7.1 | -1.9 | 53 | 23 | 4.1 | 24120 | 0 | 0 | 11136 | 11659 | 0.13723 | 0.11393 | 18 | 0.28142 | 0.34471 | 0.5184 | 0.30349 | 2.4 | 0.4 | 48.6699 | 84.4472
2019 | 3 | 3 | 15 | Y2 | Dormitory | 2012 | 0.8 | 0 | 0 | 0 | 0 | 0.3 | 0 | 0.000549 | 7.5 | 3 | 0.0292 | 0 | 0 | 0 | 0.00876 | 13.7 | 0 | 20 | 24.5 | 6.3 | -2.2 | 55 | 23 | 4.1 | 3780 | 0 | 0 | 11136 | 11659 | 0.13723 | 0.11393 | 18 | 0.28142 | 0.34471 | 0.5184 | 0.30349 | 2.4 | 0.4 | 43.2799 | 89.7688
2019 | 3 | 3 | 16 | Y2 | Dormitory | 2012 | 0.8 | 0 | 0 | 0 | 0 | 0.3 | 0 | 0.000549 | 7.5 | 3 | 0.0292 | 0 | 0 | 0 | 0.00876 | 14.9 | 0 | 20 | 24.5 | 5.1 | -2.3 | 59 | 23 | 3.5 | 900 | 0 | 0 | 11136 | 11659 | 0.13723 | 0.11393 | 18 | 0.28142 | 0.34471 | 0.5184 | 0.30349 | 2.4 | 0.4 | 43.661 | 97.6043
2019 | 3 | 3 | 17 | Y2 | Dormitory | 2012 | 1 | 0 | 0 | 0 | 0 | 0.3 | 0.1 | 0.000549 | 7.5 | 3 | 0.0292 | 0 | 0 | 0 | 0.00876 | 15.9 | 0 | 20 | 24.5 | 4.1 | -2.4 | 63 | 0 | 2.1 | 0 | 0 | 0 | 11136 | 11659 | 0.13723 | 0.11393 | 18 | 0.28142 | 0.34471 | 0.5184 | 0.30349 | 2.4 | 0.4 | 45.2799 | 110.2954
2019 | 3 | 3 | 18 | Y2 | Dormitory | 2012 | 1 | 0 | 0 | 0 | 0 | 0.7 | 0.1 | 0.000549 | 7.5 | 3 | 0.0292 | 0 | 0 | 0 | 0.02044 | 17.4 | 0 | 20 | 24.5 | 2.6 | -2.2 | 71 | 338 | 1.2 | 0 | 0 | 0 | 11136 | 11659 | 0.13723 | 0.11393 | 18 | 0.28142 | 0.34471 | 0.5184 | 0.30349 | 2.4 | 0.4 | 32.2857 | 184.5234
2019 | 3 | 3 | 19 | Y2 | Dormitory | 2012 | 1 | 0 | 0 | 0.5 | 0.5 | 1 | 0.1 | 0.000549 | 7.5 | 3 | 0.0292 | 0 | 3.75 | 1.5 | 0.0292 | 17.9 | 0 | 20 | 24.5 | 2.1 | -2.5 | 72 | 338 | 0.9 | 0 | 0 | 0 | 11136 | 11659 | 0.13723 | 0.11393 | 18 | 0.28142 | 0.34471 | 0.5184 | 0.30349 | 2.4 | 0.4 | 3.2249 | 280.0626
2019 | 3 | 3 | 20 | Y2 | Dormitory | 2012 | 1 | 0 | 0.5 | 0.8 | 0.8 | 1 | 0.1 | 0.000549 | 7.5 | 3 | 0.0292 | 0.0002745 | 6 | 2.4 | 0.0292 | 18.8 | 0 | 20 | 24.5 | 1.2 | -2.3 | 78 | 113 | 0.5 | 0 | 0 | 0 | 11136 | 11659 | 0.13723 | 0.11393 | 18 | 0.28142 | 0.34471 | 0.5184 | 0.30349 | 2.4 | 0.4 | 0 | 467.2683
2019 | 3 | 3 | 21 | Y2 | Dormitory | 2012 | 1 | 0 | 1 | 0.8 | 0.8 | 1 | 0.1 | 0.000549 | 7.5 | 3 | 0.0292 | 0.000549 | 6 | 2.4 | 0.0292 | 20 | 0 | 20 | 24.5 | 0 | -2.4 | 84 | 248 | 0.5 | 0 | 0 | 0 | 11136 | 11659 | 0.13723 | 0.11393 | 18 | 0.28142 | 0.34471 | 0.5184 | 0.30349 | 2.4 | 0.4 | 0 | 646.6938
2019 | 3 | 3 | 22 | Y2 | Dormitory | 2012 | 1 | 0 | 1 | 0.8 | 0.8 | 1 | 0.1 | 0.000549 | 7.5 | 3 | 0.0292 | 0.000549 | 6 | 2.4 | 0.0292 | 21.6 | 0 | 20 | 24.5 | -1.6 | -2.6 | 93 | 45 | 0.7 | 0 | 0 | 0 | 11136 | 11659 | 0.13723 | 0.11393 | 18 | 0.28142 | 0.34471 | 0.5184 | 0.30349 | 2.4 | 0.4 | 0 | 672.5263
2019 | 3 | 3 | 23 | Y2 | Dormitory | 2012 | 1 | 0 | 0.5 | 0.8 | 0.8 | 1 | 0 | 0.000549 | 7.5 | 3 | 0.0292 | 0.0002745 | 6 | 2.4 | 0.0292 | 22.2 | 0 | 20 | 24.5 | -2.2 | -2.6 | 97 | 293 | 0.8 | 0 | 0 | 0 | 11136 | 11659 | 0.13723 | 0.11393 | 18 | 0.28142 | 0.34471 | 0.5184 | 0.30349 | 2.4 | 0.4 | 0 | 521.3742
2019 | 3 | 3 | 0 | Y2 | Dormitory | 2012 | 1 | 0 | 0 | 0.2 | 0.2 | 1 | 0 | 0.000549 | 7.5 | 3 | 0.0292 | 0 | 1.5 | 0.6 | 0.0292 | 22.4 | 0 | 20 | 24.5 | -2.4 | -2.4 | 100 | 225 | 0.6 | 0 | 0 | 0 | 11136 | 11659 | 0.13723 | 0.11393 | 18 | 0.28142 | 0.34471 | 0.5184 | 0.30349 | 2.4 | 0.4 | 0 | 355.4084
2019 | 3 | 4 | 1 | Y2 | Dormitory | 2012 | 1 | 0 | 0 | 0 | 0 | 1 | 0 | 0.000549 | 7.5 | 3 | 0.0292 | 0 | 0 | 0 | 0.0292 | 23.2 | 0 | 20 | 24.5 | -3.2 | -3.2 | 100 | 158 | 1.6 | 0 | 0 | 0 | 11136 | 11659 | 0.13723 | 0.11393 | 18 | 0.28142 | 0.34471 | 0.5184 | 0.30349 | 2.4 | 0.4 | 0 | 365.3013
2019 | 3 | 4 | 2 | Y2 | Dormitory | 2012 | 1 | 0 | 0 | 0 | 0 | 1 | 0 | 0.000549 | 7.5 | 3 | 0.0292 | 0 | 0 | 0 | 0.0292 | 22.5 | 0 | 20 | 24.5 | -2.5 | -2.5 | 100 | 225 | 1.1 | 0 | 0 | 0 | 11136 | 11659 | 0.13723 | 0.11393 | 18 | 0.28142 | 0.34471 | 0.5184 | 0.30349 | 2.4 | 0.4 | 0 | 367.555
2019 | 3 | 4 | 3 | Y2 | Dormitory | 2012 | 1 | 0 | 0 | 0 | 0 | 1 | 0 | 0.000549 | 7.5 | 3 | 0.0292 | 0 | 0 | 0 | 0.0292 | 22.8 | 0 | 20 | 24.5 | -2.8 | -2.8 | 100 | 293 | 0.9 | 0 | 0 | 0 | 11136 | 11659 | 0.13723 | 0.11393 | 18 | 0.28142 | 0.34471 | 0.5184 | 0.30349 | 2.4 | 0.4 | 0 | 370.4431
2019 | 3 | 4 | 4 | Y2 | Dormitory | 2012 | 1 | 0 | 0 | 0 | 0 | 1 | 0 | 0.000549 | 7.5 | 3 | 0.0292 | 0 | 0 | 0 | 0.0292 | 23.6 | 0 | 20 | 24.5 | -3.6 | -3.6 | 100 | 68 | 0.6 | 0 | 0 | 0 | 11136 | 11659 | 0.13723 | 0.11393 | 18 | 0.28142 | 0.34471 | 0.5184 | 0.30349 | 2.4 | 0.4 | 0 | 384.8576
2019 | 3 | 4 | 5 | Y2 | Dormitory | 2012 | 1 | 0 | 0 | 0 | 0 | 1 | 0 | 0.000549 | 7.5 | 3 | 0.0292 | 0 | 0 | 0 | 0.0292 | 24.4 | 0 | 20 | 24.5 | -4.4 | -4.4 | 100 | 158 | 0.8 | 960 | 0 | 0 | 11136 | 11659 | 0.13723 | 0.11393 | 18 | 0.28142 | 0.34471 | 0.5184 | 0.30349 | 2.4 | 0.4 | 0 | 402.4761
2019 | 3 | 4 | 6 | Y2 | Dormitory | 2012 | 1 | 0 | 0 | 0 | 0 | 1 | 0 | 0.000549 | 7.5 | 3 | 0.0292 | 0 | 0 | 0 | 0.0292 | 23.3 | 0 | 20 | 24.5 | -3.3 | -3.3 | 100 | 113 | 0.9 | 10440 | 0 | 0 | 11136 | 11659 | 0.13723 | 0.11393 | 18 | 0.28142 | 0.34471 | 0.5184 | 0.30349 | 2.4 | 0.4 | 0 | 399.2068
2019 | 3 | 4 | 7 | Y2 | Dormitory | 2012 | 1 | 0 | 0.5 | 0.2 | 0.2 | 1 | 0 | 0.000549 | 7.5 | 3 | 0.0292 | 0.0002745 | 1.5 | 0.6 | 0.0292 | 21.7 | 0 | 20 | 24.5 | -1.7 | -1.7 | 100 | 90 | 0.9 | 19320 | 0 | 0 | 11136 | 11659 | 0.13723 | 0.11393 | 18 | 0.28142 | 0.34471 | 0.5184 | 0.30349 | 2.4 | 0.4 | 0 | 541.9533
2019 | 3 | 4 | 8 | Y2 | Dormitory | 2012 | 1 | 0 | 1 | 0.5 | 0.5 | 0.7 | 0 | 0.000549 | 7.5 | 3 | 0.0292 | 0.000549 | 3.75 | 1.5 | 0.02044 | 19 | 0 | 20 | 24.5 | 1 | 0.3 | 95 | 90 | 1.3 | 33720 | 0 | 0 | 11136 | 11659 | 0.13723 | 0.11393 | 18 | 0.28142 | 0.34471 | 0.5184 | 0.30349 | 2.4 | 0.4 | 21.4523 | 592.8483
2019 | 3 | 4 | 9 | Y2 | Dormitory | 2012 | 1 | 0 | 1 | 0.5 | 0.5 | 0.3 | 0.1 | 0.000549 | 7.5 | 3 | 0.0292 | 0.000549 | 3.75 | 1.5 | 0.00876 | 14.7 | 0 | 20 | 24.5 | 5.3 | 0.8 | 73 | 90 | 2.3 | 40200 | 0 | 0 | 11136 | 11659 | 0.13723 | 0.11393 | 18 | 0.28142 | 0.34471 | 0.5184 | 0.30349 | 2.4 | 0.4 | 87.1777 | 473.0964
2019 | 3 | 4 | 10 | Y2 | Dormitory | 2012 | 1 | 0 | 1 | 0.2 | 0.2 | 0.3 | 0.1 | 0.000549 | 7.5 | 3 | 0.0292 | 0.000549 | 1.5 | 0.6 | 0.00876 | 12.5 | 0 | 20 | 24.5 | 7.5 | -2.9 | 48 | 90 | 2.5 | 44700 | 0 | 0 | 11136 | 11659 | 0.13723 | 0.11393 | 18 | 0.28142 | 0.34471 | 0.5184 | 0.30349 | 2.4 | 0.4 | 114.8217 | 424.7207
2019 | 3 | 4 | 11 | Y2 | Dormitory | 2012 | 1 | 0 | 0.5 | 0.2 | 0.2 | 0.3 | 0.1 | 0.000549 | 7.5 | 3 | 0.0292 | 0.0002745 | 1.5 | 0.6 | 0.00876 | 10.8 | 0 | 20 | 24.5 | 9.2 | -2.8 | 43 | 90 | 2.3 | 44460 | 0 | 0 | 11136 | 11659 | 0.13723 | 0.11393 | 18 | 0.28142 | 0.34471 | 0.5184 | 0.30349 | 2.4 | 0.4 | 104.218 | 247.0191
2019 | 3 | 4 | 12 | Y2 | Dormitory | 2012 | 1 | 0 | 0 | 0 | 0 | 0.3 | 0.1 | 0.000549 | 7.5 | 3 | 0.0292 | 0 | 0 | 0 | 0.00876 | 9.5 | 0 | 20 | 24.5 | 10.5 | -4.1 | 36 | 68 | 2.1 | 40020 | 0 | 0 | 11136 | 11659 | 0.13723 | 0.11393 | 18 | 0.28142 | 0.34471 | 0.5184 | 0.30349 | 2.4 | 0.4 | 88.7559 | 65.7966
2019 | 3 | 4 | 13 | Y2 | Dormitory | 2012 | 0.8 | 0 | 0 | 0 | 0 | 0.3 | 0 | 0.000549 | 7.5 | 3 | 0.0292 | 0 | 0 | 0 | 0.00876 | 9.2 | 0 | 20 | 24.5 | 10.8 | -5.4 | 32 | 113 | 2.5 | 30300 | 0 | 0 | 11136 | 11659 | 0.13723 | 0.11393 | 18 | 0.28142 | 0.34471 | 0.5184 | 0.30349 | 2.4 | 0.4 | 94.2038 | 54.582
2019 | 3 | 4 | 14 | Y2 | Dormitory | 2012 | 0.8 | 0 | 0 | 0 | 0 | 0.3 | 0 | 0.000549 | 7.5 | 3 | 0.0292 | 0 | 0 | 0 | 0.00876 | 9 | 0 | 20 | 24.5 | 11 | -0.9 | 44 | 135 | 1.8 | 20640 | 0 | 0 | 11136 | 11659 | 0.13723 | 0.11393 | 18 | 0.28142 | 0.34471 | 0.5184 | 0.30349 | 2.4 | 0.4 | 105.6964 | 44.48
2019 | 3 | 4 | 15 | Y2 | Dormitory | 2012 | 0.8 | 0 | 0 | 0 | 0 | 0.3 | 0 | 0.000549 | 7.5 | 3 | 0.0292 | 0 | 0 | 0 | 0.00876 | 8.9 | 0 | 20 | 24.5 | 11.1 | -1.8 | 41 | 180 | 1.3 | 3660 | 0 | 0 | 11136 | 11659 | 0.13723 | 0.11393 | 18 | 0.28142 | 0.34471 | 0.5184 | 0.30349 | 2.4 | 0.4 | 122.969 | 40.5439
2019 | 3 | 4 | 16 | Y2 | Dormitory | 2012 | 0.8 | 0 | 0 | 0 | 0 | 0.3 | 0 | 0.000549 | 7.5 | 3 | 0.0292 | 0 | 0 | 0 | 0.00876 | 10.9 | 0 | 20 | 24.5 | 9.1 | -4.6 | 38 | 248 | 1.2 | 960 | 0 | 0 | 11136 | 11659 | 0.13723 | 0.11393 | 18 | 0.28142 | 0.34471 | 0.5184 | 0.30349 | 2.4 | 0.4 | 121.0547 | 46.5991
2019 | 3 | 4 | 17 | Y2 | Dormitory | 2012 | 1 | 0 | 0 | 0 | 0 | 0.3 | 0.1 | 0.000549 | 7.5 | 3 | 0.0292 | 0 | 0 | 0 | 0.00876 | 12.6 | 0 | 20 | 24.5 | 7.4 | -3 | 48 | 293 | 1 | 0 | 0 | 0 | 11136 | 11659 | 0.13723 | 0.11393 | 18 | 0.28142 | 0.34471 | 0.5184 | 0.30349 | 2.4 | 0.4 | 103.8856 | 62.3385
2019 | 3 | 4 | 18 | Y2 | Dormitory | 2012 | 1 | 0 | 0 | 0 | 0 | 0.7 | 0.1 | 0.000549 | 7.5 | 3 | 0.0292 | 0 | 0 | 0 | 0.02044 | 14.6 | 0 | 20 | 24.5 | 5.4 | -2.1 | 59 | 158 | 1.2 | 0 | 0 | 0 | 11136 | 11659 | 0.13723 | 0.11393 | 18 | 0.28142 | 0.34471 | 0.5184 | 0.30349 | 2.4 | 0.4 | 66.0695 | 115.1156
2019 | 3 | 4 | 19 | Y2 | Dormitory | 2012 | 1 | 0 | 0 | 0.5 | 0.5 | 1 | 0.1 | 0.000549 | 7.5 | 3 | 0.0292 | 0 | 3.75 | 1.5 | 0.0292 | 16.8 | 0 | 20 | 24.5 | 3.2 | -2.6 | 66 | 158 | 1.6 | 0 | 0 | 0 | 11136 | 11659 | 0.13723 | 0.11393 | 18 | 0.28142 | 0.34471 | 0.5184 | 0.30349 | 2.4 | 0.4 | 5.9033 | 207.8604
2019 | 3 | 4 | 20 | Y2 | Dormitory | 2012 | 1 | 0 | 0.5 | 0.8 | 0.8 | 1 | 0.1 | 0.000549 | 7.5 | 3 | 0.0292 | 0.0002745 | 6 | 2.4 | 0.0292 | 18.1 | 0 | 20 | 24.5 | 1.9 | -1.8 | 77 | 158 | 1.7 | 0 | 0 | 0 | 11136 | 11659 | 0.13723 | 0.11393 | 18 | 0.28142 | 0.34471 | 0.5184 | 0.30349 | 2.4 | 0.4 | 0 | 406.1463
2019 | 3 | 4 | 21 | Y2 | Dormitory | 2012 | 1 | 0 | 1 | 0.8 | 0.8 | 1 | 0.1 | 0.000549 | 7.5 | 3 | 0.0292 | 0.000549 | 6 | 2.4 | 0.0292 | 19.4 | 0 | 20 | 24.5 | 0.6 | -1.5 | 86 | 158 | 1.8 | 0 | 0 | 0 | 11136 | 11659 | 0.13723 | 0.11393 | 18 | 0.28142 | 0.34471 | 0.5184 | 0.30349 | 2.4 | 0.4 | 0 | 587.0234
2019 | 3 | 4 | 22 | Y2 | Dormitory | 2012 | 1 | 0 | 1 | 0.8 | 0.8 | 1 | 0.1 | 0.000549 | 7.5 | 3 | 0.0292 | 0.000549 | 6 | 2.4 | 0.0292 | 20.5 | 0 | 20 | 24.5 | -0.5 | -1.4 | 94 | 180 | 1.5 | 0 | 0 | 0 | 11136 | 11659 | 0.13723 | 0.11393 | 18 | 0.28142 | 0.34471 | 0.5184 | 0.30349 | 2.4 | 0.4 | 0 | 609.462
2019 | 3 | 4 | 23 | Y2 | Dormitory | 2012 | 1 | 0 | 0.5 | 0.8 | 0.8 | 1 | 0 | 0.000549 | 7.5 | 3 | 0.0292 | 0.0002745 | 6 | 2.4 | 0.0292 | 19.6 | 0 | 20 | 24.5 | 0.4 | -1.9 | 85 | 180 | 1.5 | 0 | 0 | 0 | 11136 | 11659 | 0.13723 | 0.11393 | 18 | 0.28142 | 0.34471 | 0.5184 | 0.30349 | 2.4 | 0.4 | 0 | 445.49
2019 | 3 | 4 | 0 | Y2 | Dormitory | 2012 | 1 | 0 | 0 | 0.2 | 0.2 | 1 | 0 | 0.000549 | 7.5 | 3 | 0.0292 | 0 | 1.5 | 0.6 | 0.0292 | 20 | 0 | 20 | 24.5 | 0 | -2.6 | 83 | 180 | 1.5 | 0 | 0 | 0 | 11136 | 11659 | 0.13723 | 0.11393 | 18 | 0.28142 | 0.34471 | 0.5184 | 0.30349 | 2.4 | 0.4 | 0 | 280.3346
2019 | 3 | 5 | 1 | Y2 | Dormitory | 2012 | 1 | 0 | 0 | 0 | 0 | 1 | 0 | 0.000549 | 7.5 | 3 | 0.0292 | 0 | 0 | 0 | 0.0292 | 20.7 | 0 | 20 | 24.5 | -0.7 | -2.8 | 86 | 158 | 1.7 | 0 | 0 | 0 | 11136 | 11659 | 0.13723 | 0.11393 | 18 | 0.28142 | 0.34471 | 0.5184 | 0.30349 | 2.4 | 0.4 | 0 | 296.451
2019 | 3 | 5 | 2 | Y2 | Dormitory | 2012 | 1 | 0 | 0 | 0 | 0 | 1 | 0 | 0.000549 | 7.5 | 3 | 0.0292 | 0 | 0 | 0 | 0.0292 | 20.5 | 0 | 20 | 24.5 | -0.5 | -3.2 | 82 | 158 | 2 | 0 | 0 | 0 | 11136 | 11659 | 0.13723 | 0.11393 | 18 | 0.28142 | 0.34471 | 0.5184 | 0.30349 | 2.4 | 0.4 | 0 | 308.1121
2019 | 3 | 5 | 3 | Y2 | Dormitory | 2012 | 1 | 0 | 0 | 0 | 0 | 1 | 0 | 0.000549 | 7.5 | 3 | 0.0292 | 0 | 0 | 0 | 0.0292 | 19.8 | 0 | 20 | 24.5 | 0.2 | -2.9 | 80 | 158 | 2.2 | 0 | 0 | 0 | 11136 | 11659 | 0.13723 | 0.11393 | 18 | 0.28142 | 0.34471 | 0.5184 | 0.30349 | 2.4 | 0.4 | 0 | 306.7597
2019 | 3 | 5 | 4 | Y2 | Dormitory | 2012 | 1 | 0 | 0 | 0 | 0 | 1 | 0 | 0.000549 | 7.5 | 3 | 0.0292 | 0 | 0 | 0 | 0.0292 | 19.7 | 0 | 20 | 24.5 | 0.3 | -2.6 | 81 | 158 | 2.4 | 0 | 0 | 0 | 11136 | 11659 | 0.13723 | 0.11393 | 18 | 0.28142 | 0.34471 | 0.5184 | 0.30349 | 2.4 | 0.4 | 0 | 307.3461
2019 | 3 | 5 | 5 | Y2 | Dormitory | 2012 | 1 | 0 | 0 | 0 | 0 | 1 | 0 | 0.000549 | 7.5 | 3 | 0.0292 | 0 | 0 | 0 | 0.0292 | 19.5 | 0 | 20 | 24.5 | 0.5 | -2.1 | 83 | 158 | 2.5 | 720 | 0 | 0 | 11136 | 11659 | 0.13723 | 0.11393 | 18 | 0.28142 | 0.34471 | 0.5184 | 0.30349 | 2.4 | 0.4 | 0 | 309.6994
2019 | 3 | 5 | 6 | Y2 | Dormitory | 2012 | 1 | 0 | 0 | 0 | 0 | 1 | 0 | 0.000549 | 7.5 | 3 | 0.0292 | 0 | 0 | 0 | 0.0292 | 18.2 | 0 | 20 | 24.5 | 1.8 | -1.5 | 79 | 158 | 2.2 | 9480 | 0 | 0 | 11136 | 11659 | 0.13723 | 0.11393 | 18 | 0.28142 | 0.34471 | 0.5184 | 0.30349 | 2.4 | 0.4 | 0 | 298.6854
2019 | 3 | 5 | 7 | Y2 | Dormitory | 2012 | 1 | 0 | 0.5 | 0.2 | 0.2 | 1 | 0 | 0.000549 | 7.5 | 3 | 0.0292 | 0.0002745 | 1.5 | 0.6 | 0.0292 | 14.6 | 0 | 20 | 24.5 | 5.4 | -0.7 | 65 | 135 | 1.7 | 20640 | 0 | 0 | 11136 | 11659 | 0.13723 | 0.11393 | 18 | 0.28142 | 0.34471 | 0.5184 | 0.30349 | 2.4 | 0.4 | 0 | 419.429
2019 | 3 | 5 | 8 | Y2 | Dormitory | 2012 | 1 | 0 | 1 | 0.5 | 0.5 | 0.7 | 0 | 0.000549 | 7.5 | 3 | 0.0292 | 0.000549 | 3.75 | 1.5 | 0.02044 | 10.7 | 0 | 20 | 24.5 | 9.3 | -0.4 | 51 | 293 | 2.1 | 31620 | 0 | 0 | 11136 | 11659 | 0.13723 | 0.11393 | 18 | 0.28142 | 0.34471 | 0.5184 | 0.30349 | 2.4 | 0.4 | 28.1923 | 477.0885
2019 | 3 | 5 | 9 | Y2 | Dormitory | 2012 | 1 | 0 | 1 | 0.5 | 0.5 | 0.3 | 0.1 | 0.000549 | 7.5 | 3 | 0.0292 | 0.000549 | 3.75 | 1.5 | 0.00876 | 7.6 | 0 | 20 | 24.5 | 12.4 | -1.6 | 38 | 225 | 2.5 | 39480 | 0 | 0 | 11136 | 11659 | 0.13723 | 0.11393 | 18 | 0.28142 | 0.34471 | 0.5184 | 0.30349 | 2.4 | 0.4 | 104.7472 | 401.2465
2019 | 3 | 5 | 10 | Y2 | Dormitory | 2012 | 1 | 0 | 1 | 0.2 | 0.2 | 0.3 | 0.1 | 0.000549 | 7.5 | 3 | 0.0292 | 0.000549 | 1.5 | 0.6 | 0.00876 | 6.6 | 0 | 20 | 24.5 | 13.4 | -1.9 | 35 | 225 | 2.8 | 44160 | 0 | 0 | 11136 | 11659 | 0.13723 | 0.11393 | 18 | 0.28142 | 0.34471 | 0.5184 | 0.30349 | 2.4 | 0.4 | 122.5141 | 372.1416
2019 | 3 | 5 | 11 | Y2 | Dormitory | 2012 | 1 | 0 | 0.5 | 0.2 | 0.2 | 0.3 | 0.1 | 0.000549 | 7.5 | 3 | 0.0292 | 0.0002745 | 1.5 | 0.6 | 0.00876 | 5.7 | 0 | 20 | 24.5 | 14.3 | -0.3 | 37 | 203 | 2.8 | 44340 | 0 | 0 | 11136 | 11659 | 0.13723 | 0.11393 | 18 | 0.28142 | 0.34471 | 0.5184 | 0.30349 | 2.4 | 0.4 | 108.3644 | 203.1205
2019 | 3 | 5 | 12 | Y2 | Dormitory | 2012 | 1 | 0 | 0 | 0 | 0 | 0.3 | 0.1 | 0.000549 | 7.5 | 3 | 0.0292 | 0 | 0 | 0 | 0.00876 | 4.8 | 0 | 20 | 24.5 | 15.2 | -3.3 | 28 | 225 | 3.1 | 40620 | 0 | 0 | 11136 | 11659 | 0.13723 | 0.11393 | 18 | 0.28142 | 0.34471 | 0.5184 | 0.30349 | 2.4 | 0.4 | 91.0539 | 24.6438
2019 | 3 | 5 | 13 | Y2 | Dormitory | 2012 | 0.8 | 0 | 0 | 0 | 0 | 0.3 | 0 | 0.000549 | 7.5 | 3 | 0.0292 | 0 | 0 | 0 | 0.00876 | 4.5 | 0 | 20 | 24.5 | 15.5 | -1.7 | 31 | 248 | 2.6 | 32580 | 0 | 0 | 11136 | 11659 | 0.13723 | 0.11393 | 18 | 0.28142 | 0.34471 | 0.5184 | 0.30349 | 2.4 | 0.4 | 95.7709 | 15.9414
2019 | 3 | 5 | 14 | Y2 | Dormitory | 2012 | 0.8 | 0 | 0 | 0 | 0 | 0.3 | 0 | 0.000549 | 7.5 | 3 | 0.0292 | 0 | 0 | 0 | 0.00876 | 4 | 0 | 20 | 24.5 | 16 | -1.7 | 30 | 248 | 2.2 | 22440 | 0 | 0 | 11136 | 11659 | 0.13723 | 0.11393 | 18 | 0.28142 | 0.34471 | 0.5184 | 0.30349 | 2.4 | 0.4 | 106.4259 | 11.9026
2019 | 3 | 5 | 15 | Y2 | Dormitory | 2012 | 0.8 | 0 | 0 | 0 | 0 | 0.3 | 0 | 0.000549 | 7.5 | 3 | 0.0292 | 0 | 0 | 0 | 0.00876 | 4.5 | 0 | 20 | 24.5 | 15.5 | -0.4 | 34 | 248 | 1.9 | 4980 | 0 | 0 | 11136 | 11659 | 0.13723 | 0.11393 | 18 | 0.28142 | 0.34471 | 0.5184 | 0.30349 | 2.4 | 0.4 | 122.95 | 11.0766
2019 | 3 | 5 | 16 | Y2 | Dormitory | 2012 | 0.8 | 0 | 0 | 0 | 0 | 0.3 | 0 | 0.000549 | 7.5 | 3 | 0.0292 | 0 | 0 | 0 | 0.00876 | 5.5 | 0 | 20 | 24.5 | 14.5 | -0.5 | 36 | 180 | 0.9 | 900 | 0 | 0 | 11136 | 11659 | 0.13723 | 0.11393 | 18 | 0.28142 | 0.34471 | 0.5184 | 0.30349 | 2.4 | 0.4 | 120.3958 | 13.1442
2019 | 3 | 5 | 17 | Y2 | Dormitory | 2012 | 1 | 0 | 0 | 0 | 0 | 0.3 | 0.1 | 0.000549 | 7.5 | 3 | 0.0292 | 0 | 0 | 0 | 0.00876 | 9 | 0 | 20 | 24.5 | 11 | 0.3 | 48 | 270 | 0.8 | 0 | 0 | 0 | 11136 | 11659 | 0.13723 | 0.11393 | 18 | 0.28142 | 0.34471 | 0.5184 | 0.30349 | 2.4 | 0.4 | 103.565 | 25.0229
2019 | 3 | 5 | 18 | Y2 | Dormitory | 2012 | 1 | 0 | 0 | 0 | 0 | 0.7 | 0.1 | 0.000549 | 7.5 | 3 | 0.0292 | 0 | 0 | 0 | 0.02044 | 8.9 | 0 | 20 | 24.5 | 11.1 | 0.4 | 48 | 135 | 1.6 | 0 | 0 | 0 | 11136 | 11659 | 0.13723 | 0.11393 | 18 | 0.28142 | 0.34471 | 0.5184 | 0.30349 | 2.4 | 0.4 | 66.0049 | 48.3698
2019 | 3 | 5 | 19 | Y2 | Dormitory | 2012 | 1 | 0 | 0 | 0.5 | 0.5 | 1 | 0.1 | 0.000549 | 7.5 | 3 | 0.0292 | 0 | 3.75 | 1.5 | 0.0292 | 11 | 0 | 20 | 24.5 | 9 | 2 | 62 | 113 | 1.5 | 0 | 0 | 0 | 11136 | 11659 | 0.13723 | 0.11393 | 18 | 0.28142 | 0.34471 | 0.5184 | 0.30349 | 2.4 | 0.4 | 5.8932 | 112.2695
2019 | 3 | 5 | 20 | Y2 | Dormitory | 2012 | 1 | 0 | 0.5 | 0.8 | 0.8 | 1 | 0.1 | 0.000549 | 7.5 | 3 | 0.0292 | 0.0002745 | 6 | 2.4 | 0.0292 | 11.2 | 0 | 20 | 24.5 | 8.8 | 4 | 72 | 113 | 0.9 | 0 | 0 | 0 | 11136 | 11659 | 0.13723 | 0.11393 | 18 | 0.28142 | 0.34471 | 0.5184 | 0.30349 | 2.4 | 0.4 | 0 | 299.2991
2019 | 3 | 5 | 21 | Y2 | Dormitory | 2012 | 1 | 0 | 1 | 0.8 | 0.8 | 1 | 0.1 | 0.000549 | 7.5 | 3 | 0.0292 | 0.000549 | 6 | 2.4 | 0.0292 | 10.6 | 0 | 20 | 24.5 | 9.4 | 3.9 | 69 | 158 | 1.5 | 0 | 0 | 0 | 11136 | 11659 | 0.13723 | 0.11393 | 18 | 0.28142 | 0.34471 | 0.5184 | 0.30349 | 2.4 | 0.4 | 0 | 454.743
2019 | 3 | 5 | 22 | Y2 | Dormitory | 2012 | 1 | 0 | 1 | 0.8 | 0.8 | 1 | 0.1 | 0.000549 | 7.5 | 3 | 0.0292 | 0.000549 | 6 | 2.4 | 0.0292 | 12 | 0 | 20 | 24.5 | 8 | 4.4 | 78 | 158 | 1.4 | 0 | 0 | 0 | 11136 | 11659 | 0.13723 | 0.11393 | 18 | 0.28142 | 0.34471 | 0.5184 | 0.30349 | 2.4 | 0.4 | 0 | 463.67
2019 | 3 | 5 | 23 | Y2 | Dormitory | 2012 | 1 | 0 | 0.5 | 0.8 | 0.8 | 1 | 0 | 0.000549 | 7.5 | 3 | 0.0292 | 0.0002745 | 6 | 2.4 | 0.0292 | 12.3 | 0 | 20 | 24.5 | 7.7 | 4.4 | 80 | 135 | 1.2 | 0 | 0 | 0 | 11136 | 11659 | 0.13723 | 0.11393 | 18 | 0.28142 | 0.34471 | 0.5184 | 0.30349 | 2.4 | 0.4 | 0 | 307.3103
2019 | 3 | 5 | 0 | Y2 | Dormitory | 2012 | 1 | 0 | 0 | 0.2 | 0.2 | 1 | 0 | 0.000549 | 7.5 | 3 | 0.0292 | 0 | 1.5 | 0.6 | 0.0292 | 12.7 | 0 | 20 | 24.5 | 7.3 | 4.7 | 84 | 113 | 0.9 | 0 | 0 | 0 | 11136 | 11659 | 0.13723 | 0.11393 | 18 | 0.28142 | 0.34471 | 0.5184 | 0.30349 | 2.4 | 0.4 | 0 | 128.9822
2019 | 3 | 6 | 1 | Y2 | Dormitory | 2012 | 1 | 0 | 0 | 0 | 0 | 1 | 0 | 0.000549 | 7.5 | 3 | 0.0292 | 0 | 0 | 0 | 0.0292 | 10.1 | 0 | 20 | 24.5 | 9.9 | 2.9 | 62 | 248 | 1.9 | 0 | 0 | 0 | 11136 | 11659 | 0.13723 | 0.11393 | 18 | 0.28142 | 0.34471 | 0.5184 | 0.30349 | 2.4 | 0.4 | 0 | 105.9445
2019 | 3 | 6 | 2 | Y2 | Dormitory | 2012 | 1 | 0 | 0 | 0 | 0 | 1 | 0 | 0.000549 | 7.5 | 3 | 0.0292 | 0 | 0 | 0 | 0.0292 | 8.7 | 0 | 20 | 24.5 | 11.3 | 2.8 | 56 | 270 | 1.8 | 0 | 0 | 0 | 11136 | 11659 | 0.13723 | 0.11393 | 18 | 0.28142 | 0.34471 | 0.5184 | 0.30349 | 2.4 | 0.4 | 0 | 85.9402
2019 | 3 | 6 | 3 | Y2 | Dormitory | 2012 | 1 | 0 | 0 | 0 | 0 | 1 | 0 | 0.000549 | 7.5 | 3 | 0.0292 | 0 | 0 | 0 | 0.0292 | 8.6 | 0 | 20 | 24.5 | 11.4 | 3.1 | 57 | 248 | 2.2 | 0 | 0 | 0 | 11136 | 11659 | 0.13723 | 0.11393 | 18 | 0.28142 | 0.34471 | 0.5184 | 0.30349 | 2.4 | 0.4 | 0 | 82.6826
2019 | 3 | 6 | 4 | Y2 | Dormitory | 2012 | 1 | 0 | 0 | 0 | 0 | 1 | 0 | 0.000549 | 7.5 | 3 | 0.0292 | 0 | 0 | 0 | 0.0292 | 8.1 | 0 | 20 | 24.5 | 11.9 | 3.3 | 56 | 270 | 2.1 | 0 | 0 | 0 | 11136 | 11659 | 0.13723 | 0.11393 | 18 | 0.28142 | 0.34471 | 0.5184 | 0.30349 | 2.4 | 0.4 | 0 | 83.665
2019 | 3 | 6 | 5 | Y2 | Dormitory | 2012 | 1 | 0 | 0 | 0 | 0 | 1 | 0 | 0.000549 | 7.5 | 3 | 0.0292 | 0 | 0 | 0 | 0.0292 | 8.1 | 0 | 20 | 24.5 | 11.9 | 3.8 | 58 | 293 | 4.3 | 60 | 0 | 0 | 11136 | 11659 | 0.13723 | 0.11393 | 18 | 0.28142 | 0.34471 | 0.5184 | 0.30349 | 2.4 | 0.4 | 0 | 87.9716
2019 | 3 | 6 | 6 | Y2 | Dormitory | 2012 | 1 | 0 | 0 | 0 | 0 | 1 | 0 | 0.000549 | 7.5 | 3 | 0.0292 | 0 | 0 | 0 | 0.0292 | 10.8 | 0 | 20 | 24.5 | 9.2 | 7.8 | 91 | 293 | 1.6 | 1440 | 0.3 | 0.3 | 11136 | 11659 | 0.13723 | 0.11393 | 18 | 0.28142 | 0.34471 | 0.5184 | 0.30349 | 2.4 | 0.4 | 0 | 125.3445
2019 | 3 | 6 | 7 | Y2 | Dormitory | 2012 | 1 | 0 | 0.5 | 0.2 | 0.2 | 1 | 0 | 0.000549 | 7.5 | 3 | 0.0292 | 0.0002745 | 1.5 | 0.6 | 0.0292 | 11.3 | 0 | 20 | 24.5 | 8.7 | 8.7 | 100 | 315 | 1.6 | 2580 | 0.3 | 0.3 | 11136 | 11659 | 0.13723 | 0.11393 | 18 | 0.28142 | 0.34471 | 0.5184 | 0.30349 | 2.4 | 0.4 | 0 | 318.8577
2019 | 3 | 6 | 8 | Y2 | Dormitory | 2012 | 1 | 0 | 1 | 0.5 | 0.5 | 0.7 | 0 | 0.000549 | 7.5 | 3 | 0.0292 | 0.000549 | 3.75 | 1.5 | 0.02044 | 11.3 | 0 | 20 | 24.5 | 8.7 | 8.7 | 100 | 315 | 1 | 2100 | 0.5 | 0.5 | 11136 | 11659 | 0.13723 | 0.11393 | 18 | 0.28142 | 0.34471 | 0.5184 | 0.30349 | 2.4 | 0.4 | 26.7247 | 449.8881
2019 | 3 | 6 | 9 | Y2 | Dormitory | 2012 | 1 | 0 | 1 | 0.5 | 0.5 | 0.3 | 0.1 | 0.000549 | 7.5 | 3 | 0.0292 | 0.000549 | 3.75 | 1.5 | 0.00876 | 11 | 0 | 20 | 24.5 | 9 | 9 | 100 | 113 | 0.9 | 6240 | 0.1 | 0.1 | 11136 | 11659 | 0.13723 | 0.11393 | 18 | 0.28142 | 0.34471 | 0.5184 | 0.30349 | 2.4 | 0.4 | 93.5573 | 407.9592
2019 | 3 | 6 | 10 | Y2 | Dormitory | 2012 | 1 | 0 | 1 | 0.2 | 0.2 | 0.3 | 0.1 | 0.000549 | 7.5 | 3 | 0.0292 | 0.000549 | 1.5 | 0.6 | 0.00876 | 10.3 | 0 | 20 | 24.5 | 9.7 | 9.7 | 100 | 90 | 0.9 | 13980 | 0.1 | 0.1 | 11136 | 11659 | 0.13723 | 0.11393 | 18 | 0.28142 | 0.34471 | 0.5184 | 0.30349 | 2.4 | 0.4 | 112.5238 | 388.0262
2019 | 3 | 6 | 11 | Y2 | Dormitory | 2012 | 1 | 0 | 0.5 | 0.2 | 0.2 | 0.3 | 0.1 | 0.000549 | 7.5 | 3 | 0.0292 | 0.0002745 | 1.5 | 0.6 | 0.00876 | 8.2 | 0 | 20 | 24.5 | 11.8 | 11.5 | 98 | 293 | 1.3 | 9120 | 0 | 0 | 11136 | 11659 | 0.13723 | 0.11393 | 18 | 0.28142 | 0.34471 | 0.5184 | 0.30349 | 2.4 | 0.4 | 103.9382 | 214.9511
2019 | 3 | 6 | 12 | Y2 | Dormitory | 2012 | 1 | 0 | 0 | 0 | 0 | 0.3 | 0.1 | 0.000549 | 7.5 | 3 | 0.0292 | 0 | 0 | 0 | 0.00876 | 6.3 | 0 | 20 | 24.5 | 13.7 | 8.9 | 73 | 248 | 2 | 21840 | 0 | 0 | 11136 | 11659 | 0.13723 | 0.11393 | 18 | 0.28142 | 0.34471 | 0.5184 | 0.30349 | 2.4 | 0.4 | 89.1344 | 30.3059
2019 | 3 | 6 | 13 | Y2 | Dormitory | 2012 | 0.8 | 0 | 0 | 0 | 0 | 0.3 | 0 | 0.000549 | 7.5 | 3 | 0.0292 | 0 | 0 | 0 | 0.00876 | 5.4 | 0 | 20 | 24.5 | 14.6 | 8.9 | 69 | 248 | 2.2 | 20700 | 0 | 0 | 11136 | 11659 | 0.13723 | 0.11393 | 18 | 0.28142 | 0.34471 | 0.5184 | 0.30349 | 2.4 | 0.4 | 94.0009 | 18.7428
2019 | 3 | 6 | 14 | Y2 | Dormitory | 2012 | 0.8 | 0 | 0 | 0 | 0 | 0.3 | 0 | 0.000549 | 7.5 | 3 | 0.0292 | 0 | 0 | 0 | 0.00876 | 4.7 | 0 | 20 | 24.5 | 15.3 | 9.2 | 67 | 338 | 2.4 | 14040 | 0 | 0 | 11136 | 11659 | 0.13723 | 0.11393 | 18 | 0.28142 | 0.34471 | 0.5184 | 0.30349 | 2.4 | 0.4 | 102.5289 | 13.9093
2019 | 3 | 6 | 15 | Y2 | Dormitory | 2012 | 0.8 | 0 | 0 | 0 | 0 | 0.3 | 0 | 0.000549 | 7.5 | 3 | 0.0292 | 0 | 0 | 0 | 0.00876 | 6.5 | 0 | 20 | 24.5 | 13.5 | 10.1 | 80 | 23 | 0.9 | 5580 | 0 | 0 | 11136 | 11659 | 0.13723 | 0.11393 | 18 | 0.28142 | 0.34471 | 0.5184 | 0.30349 | 2.4 | 0.4 | 110.5687 | 16.5417
2019 | 3 | 6 | 16 | Y2 | Dormitory | 2012 | 0.8 | 0 | 0 | 0 | 0 | 0.3 | 0 | 0.000549 | 7.5 | 3 | 0.0292 | 0 | 0 | 0 | 0.00876 | 6.3 | 0 | 20 | 24.5 | 13.7 | 10.3 | 80 | 180 | 1.4 | 720 | 0 | 0 | 11136 | 11659 | 0.13723 | 0.11393 | 18 | 0.28142 | 0.34471 | 0.5184 | 0.30349 | 2.4 | 0.4 | 96.2896 | 17.5409
2019 | 3 | 6 | 17 | Y2 | Dormitory | 2012 | 1 | 0 | 0 | 0 | 0 | 0.3 | 0.1 | 0.000549 | 7.5 | 3 | 0.0292 | 0 | 0 | 0 | 0.00876 | 7.3 | 0 | 20 | 24.5 | 12.7 | 7.3 | 70 | 225 | 1.2 | 0 | 0 | 0 | 11136 | 11659 | 0.13723 | 0.11393 | 18 | 0.28142 | 0.34471 | 0.5184 | 0.30349 | 2.4 | 0.4 | 66.8904 | 20.3388
2019 | 3 | 6 | 18 | Y2 | Dormitory | 2012 | 1 | 0 | 0 | 0 | 0 | 0.7 | 0.1 | 0.000549 | 7.5 | 3 | 0.0292 | 0 | 0 | 0 | 0.02044 | 9.6 | 0 | 20 | 24.5 | 10.4 | 7.8 | 84 | 293 | 2.2 | 0 | 0 | 0 | 11136 | 11659 | 0.13723 | 0.11393 | 18 | 0.28142 | 0.34471 | 0.5184 | 0.30349 | 2.4 | 0.4 | 31.5567 | 47.8152
2019 | 3 | 6 | 19 | Y2 | Dormitory | 2012 | 1 | 0 | 0 | 0.5 | 0.5 | 1 | 0.1 | 0.000549 | 7.5 | 3 | 0.0292 | 0 | 3.75 | 1.5 | 0.0292 | 9.5 | 0 | 20 | 24.5 | 10.5 | 9.1 | 91 | 293 | 1.8 | 0 | 0 | 0 | 11136 | 11659 | 0.13723 | 0.11393 | 18 | 0.28142 | 0.34471 | 0.5184 | 0.30349 | 2.4 | 0.4 | 3.8244 | 104.1727
2019 | 3 | 6 | 20 | Y2 | Dormitory | 2012 | 1 | 0 | 0.5 | 0.8 | 0.8 | 1 | 0.1 | 0.000549 | 7.5 | 3 | 0.0292 | 0.0002745 | 6 | 2.4 | 0.0292 | 10.6 | 0 | 20 | 24.5 | 9.4 | 8.3 | 93 | 270 | 1 | 0 | 0 | 0 | 11136 | 11659 | 0.13723 | 0.11393 | 18 | 0.28142 | 0.34471 | 0.5184 | 0.30349 | 2.4 | 0.4 | 0 | 287.934
2019 | 3 | 6 | 21 | Y2 | Dormitory | 2012 | 1 | 0 | 1 | 0.8 | 0.8 | 1 | 0.1 | 0.000549 | 7.5 | 3 | 0.0292 | 0.000549 | 6 | 2.4 | 0.0292 | 12 | 0 | 20 | 24.5 | 8 | 7.9 | 99 | 315 | 1.9 | 0 | 0 | 0 | 11136 | 11659 | 0.13723 | 0.11393 | 18 | 0.28142 | 0.34471 | 0.5184 | 0.30349 | 2.4 | 0.4 | 0 | 464.4789
2019 | 3 | 6 | 22 | Y2 | Dormitory | 2012 | 1 | 0 | 1 | 0.8 | 0.8 | 1 | 0.1 | 0.000549 | 7.5 | 3 | 0.0292 | 0.000549 | 6 | 2.4 | 0.0292 | 11.5 | 0 | 20 | 24.5 | 8.5 | 6.4 | 87 | 293 | 3 | 0 | 0 | 0 | 11136 | 11659 | 0.13723 | 0.11393 | 18 | 0.28142 | 0.34471 | 0.5184 | 0.30349 | 2.4 | 0.4 | 0 | 468.0899
2019 | 3 | 6 | 23 | Y2 | Dormitory | 2012 | 1 | 0 | 0.5 | 0.8 | 0.8 | 1 | 0 | 0.000549 | 7.5 | 3 | 0.0292 | 0.0002745 | 6 | 2.4 | 0.0292 | 12.7 | 0 | 20 | 24.5 | 7.3 | 6.1 | 92 | 180 | 1.3 | 0 | 0 | 0 | 11136 | 11659 | 0.13723 | 0.11393 | 18 | 0.28142 | 0.34471 | 0.5184 | 0.30349 | 2.4 | 0.4 | 0 | 309.6792
2019 | 3 | 6 | 0 | Y2 | Dormitory | 2012 | 1 | 0 | 0 | 0.2 | 0.2 | 1 | 0 | 0.000549 | 7.5 | 3 | 0.0292 | 0 | 1.5 | 0.6 | 0.0292 | 14.2 | 0 | 20 | 24.5 | 5.8 | 5.8 | 100 | 180 | 1.2 | 0 | 0 | 0 | 11136 | 11659 | 0.13723 | 0.11393 | 18 | 0.28142 | 0.34471 | 0.5184 | 0.30349 | 2.4 | 0.4 | 0 | 146.9148
2019 | 3 | 7 | 1 | Y2 | Dormitory | 2012 | 1 | 0 | 0 | 0 | 0 | 1 | 0 | 0.000549 | 7.5 | 3 | 0.0292 | 0 | 0 | 0 | 0.0292 | 16 | 0 | 20 | 24.5 | 4 | 4 | 100 | 225 | 1.2 | 0 | 0 | 0 | 11136 | 11659 | 0.13723 | 0.11393 | 18 | 0.28142 | 0.34471 | 0.5184 | 0.30349 | 2.4 | 0.4 | 0 | 180.2006
2019 | 3 | 7 | 2 | Y2 | Dormitory | 2012 | 1 | 0 | 0 | 0 | 0 | 1 | 0 | 0.000549 | 7.5 | 3 | 0.0292 | 0 | 0 | 0 | 0.0292 | 16.8 | 0 | 20 | 24.5 | 3.2 | 3.2 | 100 | 158 | 0.8 | 0 | 0 | 0 | 11136 | 11659 | 0.13723 | 0.11393 | 18 | 0.28142 | 0.34471 | 0.5184 | 0.30349 | 2.4 | 0.4 | 0 | 212.0384
2019 | 3 | 7 | 3 | Y2 | Dormitory | 2012 | 1 | 0 | 0 | 0 | 0 | 1 | 0 | 0.000549 | 7.5 | 3 | 0.0292 | 0 | 0 | 0 | 0.0292 | 18 | 0 | 20 | 24.5 | 2 | 2 | 100 | 0 | 0.6 | 0 | 0 | 0 | 11136 | 11659 | 0.13723 | 0.11393 | 18 | 0.28142 | 0.34471 | 0.5184 | 0.30349 | 2.4 | 0.4 | 0 | 239.9787
2019 | 3 | 7 | 4 | Y2 | Dormitory | 2012 | 1 | 0 | 0 | 0 | 0 | 1 | 0 | 0.000549 | 7.5 | 3 | 0.0292 | 0 | 0 | 0 | 0.0292 | 19.2 | 0 | 20 | 24.5 | 0.8 | 0.8 | 100 | 158 | 0.7 | 0 | 0 | 0 | 11136 | 11659 | 0.13723 | 0.11393 | 18 | 0.28142 | 0.34471 | 0.5184 | 0.30349 | 2.4 | 0.4 | 0 | 268.5237
2019 | 3 | 7 | 5 | Y2 | Dormitory | 2012 | 1 | 0 | 0 | 0 | 0 | 1 | 0 | 0.000549 | 7.5 | 3 | 0.0292 | 0 | 0 | 0 | 0.0292 | 19.8 | 0 | 20 | 24.5 | 0.2 | 0.2 | 100 | 203 | 0.7 | 720 | 0 | 0 | 11136 | 11659 | 0.13723 | 0.11393 | 18 | 0.28142 | 0.34471 | 0.5184 | 0.30349 | 2.4 | 0.4 | 0 | 289.252
2019 | 3 | 7 | 6 | Y2 | Dormitory | 2012 | 1 | 0 | 0 | 0 | 0 | 1 | 0 | 0.000549 | 7.5 | 3 | 0.0292 | 0 | 0 | 0 | 0.0292 | 19.4 | 0 | 20 | 24.5 | 0.6 | 0.6 | 100 | 338 | 0.4 | 5160 | 0 | 0 | 11136 | 11659 | 0.13723 | 0.11393 | 18 | 0.28142 | 0.34471 | 0.5184 | 0.30349 | 2.4 | 0.4 | 0 | 294.4497
2019 | 3 | 7 | 7 | Y2 | Dormitory | 2012 | 1 | 0 | 0.5 | 0.2 | 0.2 | 1 | 0 | 0.000549 | 7.5 | 3 | 0.0292 | 0.0002745 | 1.5 | 0.6 | 0.0292 | 18.5 | 0 | 20 | 24.5 | 1.5 | 1.5 | 100 | 45 | 0.6 | 12900 | 0 | 0 | 11136 | 11659 | 0.13723 | 0.11393 | 18 | 0.28142 | 0.34471 | 0.5184 | 0.30349 | 2.4 | 0.4 | 0 | 451.4202
2019 | 3 | 7 | 8 | Y2 | Dormitory | 2012 | 1 | 0 | 1 | 0.5 | 0.5 | 0.7 | 0 | 0.000549 | 7.5 | 3 | 0.0292 | 0.000549 | 3.75 | 1.5 | 0.02044 | 16.3 | 0 | 20 | 24.5 | 3.7 | 3.7 | 100 | 0 | 0.7 | 27540 | 0 | 0 | 11136 | 11659 | 0.13723 | 0.11393 | 18 | 0.28142 | 0.34471 | 0.5184 | 0.30349 | 2.4 | 0.4 | 28.7657 | 525.1754
2019 | 3 | 7 | 9 | Y2 | Dormitory | 2012 | 1 | 0 | 1 | 0.5 | 0.5 | 0.3 | 0.1 | 0.000549 | 7.5 | 3 | 0.0292 | 0.000549 | 3.75 | 1.5 | 0.00876 | 11.6 | 0 | 20 | 24.5 | 8.4 | 8.4 | 100 | 0 | 1 | 39840 | 0 | 0 | 11136 | 11659 | 0.13723 | 0.11393 | 18 | 0.28142 | 0.34471 | 0.5184 | 0.30349 | 2.4 | 0.4 | 92.5285 | 424.5242
2019 | 3 | 7 | 10 | Y2 | Dormitory | 2012 | 1 | 0 | 1 | 0.2 | 0.2 | 0.3 | 0.1 | 0.000549 | 7.5 | 3 | 0.0292 | 0.000549 | 1.5 | 0.6 | 0.00876 | 6.9 | 0 | 20 | 24.5 | 13.1 | 4.2 | 55 | 113 | 2.4 | 45060 | 0 | 0 | 11136 | 11659 | 0.13723 | 0.11393 | 18 | 0.28142 | 0.34471 | 0.5184 | 0.30349 | 2.4 | 0.4 | 106.3424 | 376.5
2019 | 3 | 7 | 11 | Y2 | Dormitory | 2012 | 1 | 0 | 0.5 | 0.2 | 0.2 | 0.3 | 0.1 | 0.000549 | 7.5 | 3 | 0.0292 | 0.0002745 | 1.5 | 0.6 | 0.00876 | 4.9 | 0 | 20 | 24.5 | 15.1 | -3.9 | 27 | 90 | 2.7 | 43740 | 0 | 0 | 11136 | 11659 | 0.13723 | 0.11393 | 18 | 0.28142 | 0.34471 | 0.5184 | 0.30349 | 2.4 | 0.4 | 97.2805 | 194.7947
2019 | 3 | 7 | 12 | Y2 | Dormitory | 2012 | 1 | 0 | 0 | 0 | 0 | 0.3 | 0.1 | 0.000549 | 7.5 | 3 | 0.0292 | 0 | 0 | 0 | 0.00876 | 4.1 | 0 | 20 | 24.5 | 15.9 | -5.3 | 23 | 90 | 2 | 40620 | 0 | 0 | 11136 | 11659 | 0.13723 | 0.11393 | 18 | 0.28142 | 0.34471 | 0.5184 | 0.30349 | 2.4 | 0.4 | 85.4218 | 14.3925
2019 | 3 | 7 | 13 | Y2 | Dormitory | 2012 | 0.8 | 0 | 0 | 0 | 0 | 0.3 | 0 | 0.000549 | 7.5 | 3 | 0.0292 | 0 | 0 | 0 | 0.00876 | 3.1 | 0 | 20 | 24.5 | 16.9 | -3.3 | 25 | 45 | 2.2 | 27540 | 0 | 0 | 11136 | 11659 | 0.13723 | 0.11393 | 18 | 0.28142 | 0.34471 | 0.5184 | 0.30349 | 2.4 | 0.4 | 90.709 | 7.1921
2019 | 3 | 7 | 14 | Y2 | Dormitory | 2012 | 0.8 | 0 | 0 | 0 | 0 | 0.3 | 0 | 0.000549 | 7.5 | 3 | 0.0292 | 0 | 0 | 0 | 0.00876 | 4.2 | 0 | 20 | 24.5 | 15.8 | 4.4 | 47 | 338 | 3.1 | 21840 | 0 | 0 | 11136 | 11659 | 0.13723 | 0.11393 | 18 | 0.28142 | 0.34471 | 0.5184 | 0.30349 | 2.4 | 0.4 | 98.7596 | 7.696
2019 | 3 | 7 | 15 | Y2 | Dormitory | 2012 | 0.8 | 0 | 0 | 0 | 0 | 0.3 | 0 | 0.000549 | 7.5 | 3 | 0.0292 | 0 | 0 | 0 | 0.00876 | 4.5 | 0 | 20 | 24.5 | 15.5 | 5 | 50 | 23 | 2.4 | 7320 | 0 | 0 | 11136 | 11659 | 0.13723 | 0.11393 | 18 | 0.28142 | 0.34471 | 0.5184 | 0.30349 | 2.4 | 0.4 | 110.4667 | 9.2003
2019 | 3 | 7 | 16 | Y2 | Dormitory | 2012 | 0.8 | 0 | 0 | 0 | 0 | 0.3 | 0 | 0.000549 | 7.5 | 3 | 0.0292 | 0 | 0 | 0 | 0.00876 | 6.3 | 0 | 20 | 24.5 | 13.7 | 3.9 | 52 | 23 | 1.2 | 1620 | 0 | 0 | 11136 | 11659 | 0.13723 | 0.11393 | 18 | 0.28142 | 0.34471 | 0.5184 | 0.30349 | 2.4 | 0.4 | 104.4487 | 13.3831
2019 | 3 | 7 | 17 | Y2 | Dormitory | 2012 | 1 | 0 | 0 | 0 | 0 | 0.3 | 0.1 | 0.000549 | 7.5 | 3 | 0.0292 | 0 | 0 | 0 | 0.00876 | 8.8 | 0 | 20 | 24.5 | 11.2 | 3.4 | 59 | 45 | 0.4 | 0 | 0 | 0 | 11136 | 11659 | 0.13723 | 0.11393 | 18 | 0.28142 | 0.34471 | 0.5184 | 0.30349 | 2.4 | 0.4 | 90.9715 | 24.419
2019 | 3 | 7 | 18 | Y2 | Dormitory | 2012 | 1 | 0 | 0 | 0 | 0 | 0.7 | 0.1 | 0.000549 | 7.5 | 3 | 0.0292 | 0 | 0 | 0 | 0.02044 | 10.1 | 0 | 20 | 24.5 | 9.9 | 3.3 | 64 | 180 | 0.8 | 0 | 0 | 0 | 11136 | 11659 | 0.13723 | 0.11393 | 18 | 0.28142 | 0.34471 | 0.5184 | 0.30349 | 2.4 | 0.4 | 61.2166 | 52.7428
2019 | 3 | 7 | 19 | Y2 | Dormitory | 2012 | 1 | 0 | 0 | 0.5 | 0.5 | 1 | 0.1 | 0.000549 | 7.5 | 3 | 0.0292 | 0 | 3.75 | 1.5 | 0.0292 | 11.2 | 0 | 20 | 24.5 | 8.8 | 3.4 | 69 | 135 | 1 | 0 | 0 | 0 | 11136 | 11659 | 0.13723 | 0.11393 | 18 | 0.28142 | 0.34471 | 0.5184 | 0.30349 | 2.4 | 0.4 | 5.5806 | 117.6083
2019 | 3 | 7 | 20 | Y2 | Dormitory | 2012 | 1 | 0 | 0.5 | 0.8 | 0.8 | 1 | 0.1 | 0.000549 | 7.5 | 3 | 0.0292 | 0.0002745 | 6 | 2.4 | 0.0292 | 12 | 0 | 20 | 24.5 | 8 | 4.2 | 77 | 158 | 1.6 | 0 | 0 | 0 | 11136 | 11659 | 0.13723 | 0.11393 | 18 | 0.28142 | 0.34471 | 0.5184 | 0.30349 | 2.4 | 0.4 | 0 | 304.5101
2019 | 3 | 7 | 21 | Y2 | Dormitory | 2012 | 1 | 0 | 1 | 0.8 | 0.8 | 1 | 0.1 | 0.000549 | 7.5 | 3 | 0.0292 | 0.000549 | 6 | 2.4 | 0.0292 | 13.4 | 0 | 20 | 24.5 | 6.6 | 5.1 | 90 | 158 | 1.3 | 0 | 0 | 0 | 11136 | 11659 | 0.13723 | 0.11393 | 18 | 0.28142 | 0.34471 | 0.5184 | 0.30349 | 2.4 | 0.4 | 0 | 480.8106
2019 | 3 | 7 | 22 | Y2 | Dormitory | 2012 | 1 | 0 | 1 | 0.8 | 0.8 | 1 | 0.1 | 0.000549 | 7.5 | 3 | 0.0292 | 0.000549 | 6 | 2.4 | 0.0292 | 13.7 | 0 | 20 | 24.5 | 6.3 | 4.3 | 87 | 158 | 1.7 | 0 | 0 | 0 | 11136 | 11659 | 0.13723 | 0.11393 | 18 | 0.28142 | 0.34471 | 0.5184 | 0.30349 | 2.4 | 0.4 | 0 | 491.779
2019 | 3 | 7 | 23 | Y2 | Dormitory | 2012 | 1 | 0 | 0.5 | 0.8 | 0.8 | 1 | 0 | 0.000549 | 7.5 | 3 | 0.0292 | 0.0002745 | 6 | 2.4 | 0.0292 | 13.6 | 0 | 20 | 24.5 | 6.4 | 2.6 | 77 | 158 | 1.2 | 0 | 0 | 0 | 11136 | 11659 | 0.13723 | 0.11393 | 18 | 0.28142 | 0.34471 | 0.5184 | 0.30349 | 2.4 | 0.4 | 0 | 325.474
2019 | 3 | 7 | 0 | Y2 | Dormitory | 2012 | 1 | 0 | 0 | 0.2 | 0.2 | 1 | 0 | 0.000549 | 7.5 | 3 | 0.0292 | 0 | 1.5 | 0.6 | 0.0292 | 13.5 | 0 | 20 | 24.5 | 6.5 | 1.8 | 72 | 158 | 1.4 | 0 | 0 | 0 | 11136 | 11659 | 0.13723 | 0.11393 | 18 | 0.28142 | 0.34471 | 0.5184 | 0.30349 | 2.4 | 0.4 | 0 | 141.4557
2019 | 3 | 8 | 1 | Y2 | Dormitory | 2012 | 1 | 0 | 0 | 0 | 0 | 1 | 0 | 0.000549 | 7.5 | 3 | 0.0292 | 0 | 0 | 0 | 0.0292 | 14.5 | 0 | 20 | 24.5 | 5.5 | 2.1 | 79 | 158 | 1.3 | 0 | 0 | 0 | 11136 | 11659 | 0.13723 | 0.11393 | 18 | 0.28142 | 0.34471 | 0.5184 | 0.30349 | 2.4 | 0.4 | 0 | 151.9536
2019 | 3 | 8 | 2 | Y2 | Dormitory | 2012 | 1 | 0 | 0 | 0 | 0 | 1 | 0 | 0.000549 | 7.5 | 3 | 0.0292 | 0 | 0 | 0 | 0.0292 | 15.1 | 0 | 20 | 24.5 | 4.9 | 2.4 | 84 | 158 | 1.8 | 0 | 0 | 0 | 11136 | 11659 | 0.13723 | 0.11393 | 18 | 0.28142 | 0.34471 | 0.5184 | 0.30349 | 2.4 | 0.4 | 0 | 178.3068
2019 | 3 | 8 | 3 | Y2 | Dormitory | 2012 | 1 | 0 | 0 | 0 | 0 | 1 | 0 | 0.000549 | 7.5 | 3 | 0.0292 | 0 | 0 | 0 | 0.0292 | 14.3 | 0 | 20 | 24.5 | 5.7 | 1.2 | 73 | 158 | 1.8 | 0 | 0 | 0 | 11136 | 11659 | 0.13723 | 0.11393 | 18 | 0.28142 | 0.34471 | 0.5184 | 0.30349 | 2.4 | 0.4 | 0 | 184.866
2019 | 3 | 8 | 4 | Y2 | Dormitory | 2012 | 1 | 0 | 0 | 0 | 0 | 1 | 0 | 0.000549 | 7.5 | 3 | 0.0292 | 0 | 0 | 0 | 0.0292 | 15 | 0 | 20 | 24.5 | 5 | 1.3 | 77 | 158 | 1.8 | 0 | 0 | 0 | 11136 | 11659 | 0.13723 | 0.11393 | 18 | 0.28142 | 0.34471 | 0.5184 | 0.30349 | 2.4 | 0.4 | 0 | 196.1245
2019 | 3 | 8 | 5 | Y2 | Dormitory | 2012 | 1 | 0 | 0 | 0 | 0 | 1 | 0 | 0.000549 | 7.5 | 3 | 0.0292 | 0 | 0 | 0 | 0.0292 | 14.9 | 0 | 20 | 24.5 | 5.1 | 1.5 | 78 | 158 | 1.9 | 660 | 0 | 0 | 11136 | 11659 | 0.13723 | 0.11393 | 18 | 0.28142 | 0.34471 | 0.5184 | 0.30349 | 2.4 | 0.4 | 0 | 206.6593
2019 | 3 | 8 | 6 | Y2 | Dormitory | 2012 | 1 | 0 | 0 | 0 | 0 | 1 | 0 | 0.000549 | 7.5 | 3 | 0.0292 | 0 | 0 | 0 | 0.0292 | 14.2 | 0 | 20 | 24.5 | 5.8 | 1.5 | 74 | 158 | 1.2 | 9300 | 0 | 0 | 11136 | 11659 | 0.13723 | 0.11393 | 18 | 0.28142 | 0.34471 | 0.5184 | 0.30349 | 2.4 | 0.4 | 0 | 204.4422
2019 | 3 | 8 | 7 | Y2 | Dormitory | 2012 | 1 | 0 | 0.5 | 0.2 | 0.2 | 1 | 0 | 0.000549 | 7.5 | 3 | 0.0292 | 0.0002745 | 1.5 | 0.6 | 0.0292 | 11.1 | 0 | 20 | 24.5 | 8.9 | 2.2 | 63 | 113 | 1.6 | 21540 | 0 | 0 | 11136 | 11659 | 0.13723 | 0.11393 | 18 | 0.28142 | 0.34471 | 0.5184 | 0.30349 | 2.4 | 0.4 | 0 | 336.3628
2019 | 3 | 8 | 8 | Y2 | Dormitory | 2012 | 1 | 0 | 1 | 0.5 | 0.5 | 0.7 | 0 | 0.000549 | 7.5 | 3 | 0.0292 | 0.000549 | 3.75 | 1.5 | 0.02044 | 5.1 | 0 | 20 | 24.5 | 14.9 | 2.7 | 44 | 113 | 2.6 | 31740 | 0 | 0 | 11136 | 11659 | 0.13723 | 0.11393 | 18 | 0.28142 | 0.34471 | 0.5184 | 0.30349 | 2.4 | 0.4 | 22.7876 | 403.1983
2019 | 3 | 8 | 9 | Y2 | Dormitory | 2012 | 1 | 0 | 1 | 0.5 | 0.5 | 0.3 | 0.1 | 0.000549 | 7.5 | 3 | 0.0292 | 0.000549 | 3.75 | 1.5 | 0.00876 | 1.5 | 0 | 20 | 24.5 | 18.5 | 0.1 | 29 | 113 | 2.5 | 39120 | 0 | 0 | 11136 | 11659 | 0.13723 | 0.11393 | 18 | 0.28142 | 0.34471 | 0.5184 | 0.30349 | 2.4 | 0.4 | 73.846 | 381.1607
2019 | 3 | 8 | 10 | Y2 | Dormitory | 2012 | 1 | 0 | 1 | 0.2 | 0.2 | 0.3 | 0.1 | 0.000549 | 7.5 | 3 | 0.0292 | 0.000549 | 1.5 | 0.6 | 0.00876 | 0.2 | 0 | 20 | 24.5 | 20.2 | 1 | 28 | 135 | 2.3 | 43500 | 0 | 0 | 11136 | 11659 | 0.13723 | 0.11393 | 18 | 0.28142 | 0.34471 | 0.5184 | 0.30349 | 2.4 | 0.4 | 103.0257 | 344.0996
2019 | 3 | 8 | 11 | Y2 | Dormitory | 2012 | 1 | 0 | 0.5 | 0.2 | 0.2 | 0.3 | 0.1 | 0.000549 | 7.5 | 3 | 0.0292 | 0.0002745 | 1.5 | 0.6 | 0.00876 | 1.5 | 0 | 20 | 24.5 | 21.5 | 2.2 | 28 | 180 | 2.4 | 43620 | 0 | 0 | 11136 | 11659 | 0.13723 | 0.11393 | 18 | 0.28142 | 0.34471 | 0.5184 | 0.30349 | 2.4 | 0.4 | 101.2946 | 184.2804
2019 | 3 | 8 | 12 | Y2 | Dormitory | 2012 | 1 | 0 | 0 | 0 | 0 | 0.3 | 0.1 | 0.000549 | 7.5 | 3 | 0.0292 | 0 | 0 | 0 | 0.00876 | 1.5 | 0 | 20 | 24.5 | 21.5 | 2.2 | 28 | 203 | 2.3 | 40080 | 0 | 0 | 11136 | 11659 | 0.13723 | 0.11393 | 18 | 0.28142 | 0.34471 | 0.5184 | 0.30349 | 2.4 | 0.4 | 87.6278 | 0
2019 | 3 | 8 | 13 | Y2 | Dormitory | 2012 | 0.8 | 0 | 0 | 0 | 0 | 0.3 | 0 | 0.000549 | 7.5 | 3 | 0.0292 | 0 | 0 | 0 | 0.00876 | 1.8 | 0 | 20 | 24.5 | 21.8 | 2.9 | 29 | 203 | 1.9 | 32760 | 0 | 0 | 11136 | 11659 | 0.13723 | 0.11393 | 18 | 0.28142 | 0.34471 | 0.5184 | 0.30349 | 2.4 | 0.4 | 89.8607 | 0
2019 | 3 | 8 | 14 | Y2 | Dormitory | 2012 | 0.8 | 0 | 0 | 0 | 0 | 0.3 | 0 | 0.000549 | 7.5 | 3 | 0.0292 | 0 | 0 | 0 | 0.00876 | 1.1 | 0 | 20 | 24.5 | 21.1 | 2.3 | 29 | 225 | 2 | 22860 | 0 | 0 | 11136 | 11659 | 0.13723 | 0.11393 | 18 | 0.28142 | 0.34471 | 0.5184 | 0.30349 | 2.4 | 0.4 | 89.5579 | 0
2019 | 3 | 8 | 15 | Y2 | Dormitory | 2012 | 0.8 | 0 | 0 | 0 | 0 | 0.3 | 0 | 0.000549 | 7.5 | 3 | 0.0292 | 0 | 0 | 0 | 0.00876 | 1.1 | 0 | 20 | 24.5 | 21.1 | 3.3 | 31 | 135 | 1.2 | 5700 | 0 | 0 | 11136 | 11659 | 0.13723 | 0.11393 | 18 | 0.28142 | 0.34471 | 0.5184 | 0.30349 | 2.4 | 0.4 | 86.492 | 0
2019 | 3 | 8 | 16 | Y2 | Dormitory | 2012 | 0.8 | 0 | 0 | 0 | 0 | 0.3 | 0 | 0.000549 | 7.5 | 3 | 0.0292 | 0 | 0 | 0 | 0.00876 | 1.6 | 0 | 20 | 24.5 | 18.4 | 3.8 | 38 | 113 | 0.7 | 1080 | 0 | 0 | 11136 | 11659 | 0.13723 | 0.11393 | 18 | 0.28142 | 0.34471 | 0.5184 | 0.30349 | 2.4 | 0.4 | 75.1761 | 0
2019 | 3 | 8 | 17 | Y2 | Dormitory | 2012 | 1 | 0 | 0 | 0 | 0 | 0.3 | 0.1 | 0.000549 | 7.5 | 3 | 0.0292 | 0 | 0 | 0 | 0.00876 | 3.8 | 0 | 20 | 24.5 | 16.2 | 3.9 | 44 | 135 | 1.2 | 0 | 0 | 0 | 11136 | 11659 | 0.13723 | 0.11393 | 18 | 0.28142 | 0.34471 | 0.5184 | 0.30349 | 2.4 | 0.4 | 57.349 | 0.038848
2019 | 3 | 8 | 18 | Y2 | Dormitory | 2012 | 1 | 0 | 0 | 0 | 0 | 0.7 | 0.1 | 0.000549 | 7.5 | 3 | 0.0292 | 0 | 0 | 0 | 0.02044 | 4.4 | 0 | 20 | 24.5 | 15.6 | 3.9 | 46 | 158 | 1.8 | 0 | 0 | 0 | 11136 | 11659 | 0.13723 | 0.11393 | 18 | 0.28142 | 0.34471 | 0.5184 | 0.30349 | 2.4 | 0.4 | 29.6194 | 2.0812
2019 | 3 | 8 | 19 | Y2 | Dormitory | 2012 | 1 | 0 | 0 | 0.5 | 0.5 | 1 | 0.1 | 0.000549 | 7.5 | 3 | 0.0292 | 0 | 3.75 | 1.5 | 0.0292 | 5.6 | 0 | 20 | 24.5 | 14.4 | 4.6 | 52 | 158 | 2 | 0 | 0 | 0 | 11136 | 11659 | 0.13723 | 0.11393 | 18 | 0.28142 | 0.34471 | 0.5184 | 0.30349 | 2.4 | 0.4 | 3.5362 | 61.2226
2019 | 3 | 8 | 20 | Y2 | Dormitory | 2012 | 1 | 0 | 0.5 | 0.8 | 0.8 | 1 | 0.1 | 0.000549 | 7.5 | 3 | 0.0292 | 0.0002745 | 6 | 2.4 | 0.0292 | 7.3 | 0 | 20 | 24.5 | 12.7 | 4.8 | 59 | 158 | 1.9 | 0 | 0 | 0 | 11136 | 11659 | 0.13723 | 0.11393 | 18 | 0.28142 | 0.34471 | 0.5184 | 0.30349 | 2.4 | 0.4 | 0 | 257.7774
2019 | 3 | 8 | 21 | Y2 | Dormitory | 2012 | 1 | 0 | 1 | 0.8 | 0.8 | 1 | 0.1 | 0.000549 | 7.5 | 3 | 0.0292 | 0.000549 | 6 | 2.4 | 0.0292 | 9.1 | 0 | 20 | 24.5 | 10.9 | 5.2 | 68 | 158 | 2 | 0 | 0 | 0 | 11136 | 11659 | 0.13723 | 0.11393 | 18 | 0.28142 | 0.34471 | 0.5184 | 0.30349 | 2.4 | 0.4 | 0 | 420.9312
2019 | 3 | 8 | 22 | Y2 | Dormitory | 2012 | 1 | 0 | 1 | 0.8 | 0.8 | 1 | 0.1 | 0.000549 | 7.5 | 3 | 0.0292 | 0.000549 | 6 | 2.4 | 0.0292 | 10.9 | 0 | 20 | 24.5 | 9.1 | 5.2 | 77 | 158 | 1.8 | 0 | 0 | 0 | 11136 | 11659 | 0.13723 | 0.11393 | 18 | 0.28142 | 0.34471 | 0.5184 | 0.30349 | 2.4 | 0.4 | 0 | 428.1339
2019 | 3 | 8 | 23 | Y2 | Dormitory | 2012 | 1 | 0 | 0.5 | 0.8 | 0.8 | 1 | 0 | 0.000549 | 7.5 | 3 | 0.0292 | 0.0002745 | 6 | 2.4 | 0.0292 | 11 | 0 | 20 | 24.5 | 9 | 5.1 | 77 | 158 | 2.3 | 0 | 0 | 0 | 11136 | 11659 | 0.13723 | 0.11393 | 18 | 0.28142 | 0.34471 | 0.5184 | 0.30349 | 2.4 | 0.4 | 0 | 269.3992
2019 | 3 | 8 | 0 | Y2 | Dormitory | 2012 | 1 | 0 | 0 | 0.2 | 0.2 | 1 | 0 | 0.000549 | 7.5 | 3 | 0.0292 | 0 | 1.5 | 0.6 | 0.0292 | 10.5 | 0 | 20 | 24.5 | 9.5 | 5.2 | 75 | 158 | 2.3 | 0 | 0 | 0 | 11136 | 11659 | 0.13723 | 0.11393 | 18 | 0.28142 | 0.34471 | 0.5184 | 0.30349 | 2.4 | 0.4 | 0 | 68.3077
2019 | 3 | 9 | 1 | Y2 | Dormitory | 2012 | 1 | 0 | 0 | 0 | 0 | 1 | 0 | 0.000549 | 7.5 | 3 | 0.0292 | 0 | 0 | 0 | 0.0292 | 11.3 | 0 | 20 | 24.5 | 8.7 | 5 | 78 | 158 | 2 | 0 | 0 | 0 | 11136 | 11659 | 0.13723 | 0.11393 | 18 | 0.28142 | 0.34471 | 0.5184 | 0.30349 | 2.4 | 0.4 | 0 | 73.0658
2019 | 3 | 9 | 2 | Y2 | Dormitory | 2012 | 1 | 0 | 0 | 0 | 0 | 1 | 0 | 0.000549 | 7.5 | 3 | 0.0292 | 0 | 0 | 0 | 0.0292 | 11 | 0 | 20 | 24.5 | 9 | 5.3 | 78 | 135 | 1.7 | 0 | 0 | 0 | 11136 | 11659 | 0.13723 | 0.11393 | 18 | 0.28142 | 0.34471 | 0.5184 | 0.30349 | 2.4 | 0.4 | 0 | 84.6806
2019 | 3 | 9 | 3 | Y2 | Dormitory | 2012 | 1 | 0 | 0 | 0 | 0 | 1 | 0 | 0.000549 | 7.5 | 3 | 0.0292 | 0 | 0 | 0 | 0.0292 | 11.6 | 0 | 20 | 24.5 | 8.4 | 5.6 | 83 | 113 | 1.1 | 0 | 0 | 0 | 11136 | 11659 | 0.13723 | 0.11393 | 18 | 0.28142 | 0.34471 | 0.5184 | 0.30349 | 2.4 | 0.4 | 0 | 101.3696
2019 | 3 | 9 | 4 | Y2 | Dormitory | 2012 | 1 | 0 | 0 | 0 | 0 | 1 | 0 | 0.000549 | 7.5 | 3 | 0.0292 | 0 | 0 | 0 | 0.0292 | 11.2 | 0 | 20 | 24.5 | 8.8 | 6.9 | 88 | 158 | 1 | 0 | 0 | 0 | 11136 | 11659 | 0.13723 | 0.11393 | 18 | 0.28142 | 0.34471 | 0.5184 | 0.30349 | 2.4 | 0.4 | 0 | 112.6987
2019 | 3 | 9 | 5 | Y2 | Dormitory | 2012 | 1 | 0 | 0 | 0 | 0 | 1 | 0 | 0.000549 | 7.5 | 3 | 0.0292 | 0 | 0 | 0 | 0.0292 | 11.4 | 0 | 20 | 24.5 | 8.6 | 6.4 | 86 | 135 | 1.2 | 780 | 0 | 0 | 11136 | 11659 | 0.13723 | 0.11393 | 18 | 0.28142 | 0.34471 | 0.5184 | 0.30349 | 2.4 | 0.4 | 0 | 122.2879
2019 | 3 | 9 | 6 | Y2 | Dormitory | 2012 | 1 | 0 | 0 | 0 | 0 | 1 | 0 | 0.000549 | 7.5 | 3 | 0.0292 | 0 | 0 | 0 | 0.0292 | 10.6 | 0 | 20 | 24.5 | 9.4 | 6.3 | 81 | 158 | 1.8 | 6960 | 0 | 0 | 11136 | 11659 | 0.13723 | 0.11393 | 18 | 0.28142 | 0.34471 | 0.5184 | 0.30349 | 2.4 | 0.4 | 0 | 123.7603
2019 | 3 | 9 | 7 | Y2 | Dormitory | 2012 | 1 | 0 | 0.5 | 0.2 | 0.2 | 1 | 0 | 0.000549 | 7.5 | 3 | 0.0292 | 0.0002745 | 1.5 | 0.6 | 0.0292 | 9.8 | 0 | 20 | 24.5 | 10.2 | 6.5 | 78 | 113 | 1.6 | 15780 | 0 | 0 | 11136 | 11659 | 0.13723 | 0.11393 | 18 | 0.28142 | 0.34471 | 0.5184 | 0.30349 | 2.4 | 0.4 | 0 | 281.6894
2019 | 3 | 9 | 8 | Y2 | Dormitory | 2012 | 1 | 0 | 1 | 0.5 | 0.5 | 0.7 | 0 | 0.000549 | 7.5 | 3 | 0.0292 | 0.000549 | 3.75 | 1.5 | 0.02044 | 4.8 | 0 | 20 | 24.5 | 15.2 | 6.4 | 56 | 203 | 2 | 29340 | 0 | 0 | 11136 | 11659 | 0.13723 | 0.11393 | 18 | 0.28142 | 0.34471 | 0.5184 | 0.30349 | 2.4 | 0.4 | 11.0142 | 388.5745
2019 | 3 | 9 | 9 | Y2 | Dormitory | 2012 | 1 | 0 | 1 | 0.5 | 0.5 | 0.3 | 0.1 | 0.000549 | 7.5 | 3 | 0.0292 | 0.000549 | 3.75 | 1.5 | 0.00876 | 2.2 | 0 | 20 | 24.5 | 17.8 | 6.3 | 47 | 225 | 2.6 | 39000 | 0 | 0 | 11136 | 11659 | 0.13723 | 0.11393 | 18 | 0.28142 | 0.34471 | 0.5184 | 0.30349 | 2.4 | 0.4 | 30.3882 | 380.8033
2019 | 3 | 9 | 10 | Y2 | Dormitory | 2012 | 1 | 0 | 1 | 0.2 | 0.2 | 0.3 | 0.1 | 0.000549 | 7.5 | 3 | 0.0292 | 0.000549 | 1.5 | 0.6 | 0.00876 | 1.3 | 0 | 20 | 24.5 | 18.7 | 7.1 | 47 | 270 | 2.6 | 42060 | 0 | 0 | 11136 | 11659 | 0.13723 | 0.11393 | 18 | 0.28142 | 0.34471 | 0.5184 | 0.30349 | 2.4 | 0.4 | 41.8213 | 344.0759
2019 | 3 | 9 | 11 | Y2 | Dormitory | 2012 | 1 | 0 | 0.5 | 0.2 | 0.2 | 0.3 | 0.1 | 0.000549 | 7.5 | 3 | 0.0292 | 0.0002745 | 1.5 | 0.6 | 0.00876 | 0.6 | 0 | 20 | 24.5 | 19.4 | 6.8 | 44 | 248 | 3 | 43380 | 0 | 0 | 11136 | 11659 | 0.13723 | 0.11393 | 18 | 0.28142 | 0.34471 | 0.5184 | 0.30349 | 2.4 | 0.4 | 52.1425 | 184.4549
2019 | 3 | 9 | 12 | Y2 | Dormitory | 2012 | 1 | 0 | 0 | 0 | 0 | 0.3 | 0.1 | 0.000549 | 7.5 | 3 | 0.0292 | 0 | 0 | 0 | 0.00876 | 0.4 | 0 | 20 | 24.5 | 19.6 | 5.6 | 40 | 248 | 2.8 | 39060 | 0 | 0 | 11136 | 11659 | 0.13723 | 0.11393 | 18 | 0.28142 | 0.34471 | 0.5184 | 0.30349 | 2.4 | 0.4 | 58.4668 | 0.11817
2019 | 3 | 9 | 13 | Y2 | Dormitory | 2012 | 0.8 | 0 | 0 | 0 | 0 | 0.3 | 0 | 0.000549 | 7.5 | 3 | 0.0292 | 0 | 0 | 0 | 0.00876 | 0.5 | 0 | 20 | 24.5 | 19.5 | 5.5 | 40 | 248 | 2.6 | 29760 | 0 | 0 | 11136 | 11659 | 0.13723 | 0.11393 | 18 | 0.28142 | 0.34471 | 0.5184 | 0.30349 | 2.4 | 0.4 | 62.6139 | 0
2019 | 3 | 9 | 14 | Y2 | Dormitory | 2012 | 0.8 | 0 | 0 | 0 | 0 | 0.3 | 0 | 0.000549 | 7.5 | 3 | 0.0292 | 0 | 0 | 0 | 0.00876 | 0.8 | 0 | 20 | 24.5 | 19.2 | 5.6 | 41 | 248 | 2.3 | 17400 | 0 | 0 | 11136 | 11659 | 0.13723 | 0.11393 | 18 | 0.28142 | 0.34471 | 0.5184 | 0.30349 | 2.4 | 0.4 | 65.4823 | 0
2019 | 3 | 9 | 15 | Y2 | Dormitory | 2012 | 0.8 | 0 | 0 | 0 | 0 | 0.3 | 0 | 0.000549 | 7.5 | 3 | 0.0292 | 0 | 0 | 0 | 0.00876 | 1.3 | 0 | 20 | 24.5 | 18.7 | 6.8 | 46 | 248 | 1.9 | 7200 | 0 | 0 | 11136 | 11659 | 0.13723 | 0.11393 | 18 | 0.28142 | 0.34471 | 0.5184 | 0.30349 | 2.4 | 0.4 | 62.3407 | 0
2019 | 3 | 9 | 16 | Y2 | Dormitory | 2012 | 0.8 | 0 | 0 | 0 | 0 | 0.3 | 0 | 0.000549 | 7.5 | 3 | 0.0292 | 0 | 0 | 0 | 0.00876 | 2.2 | 0 | 20 | 24.5 | 17.8 | 7.8 | 52 | 158 | 0.9 | 1980 | 0 | 0 | 11136 | 11659 | 0.13723 | 0.11393 | 18 | 0.28142 | 0.34471 | 0.5184 | 0.30349 | 2.4 | 0.4 | 41.1019 | 0
2019 | 3 | 9 | 17 | Y2 | Dormitory | 2012 | 1 | 0 | 0 | 0 | 0 | 0.3 | 0.1 | 0.000549 | 7.5 | 3 | 0.0292 | 0 | 0 | 0 | 0.00876 | 4.2 | 0 | 20 | 24.5 | 15.8 | 8.7 | 63 | 158 | 1.2 | 0 | 0 | 0 | 11136 | 11659 | 0.13723 | 0.11393 | 18 | 0.28142 | 0.34471 | 0.5184 | 0.30349 | 2.4 | 0.4 | 19.9597 | 0.73688
2019 | 3 | 9 | 18 | Y2 | Dormitory | 2012 | 1 | 0 | 0 | 0 | 0 | 0.7 | 0.1 | 0.000549 | 7.5 | 3 | 0.0292 | 0 | 0 | 0 | 0.02044 | 6.9 | 0 | 20 | 24.5 | 13.1 | 8.9 | 76 | 180 | 1.4 | 0 | 0 | 0 | 11136 | 11659 | 0.13723 | 0.11393 | 18 | 0.28142 | 0.34471 | 0.5184 | 0.30349 | 2.4 | 0.4 | 7.0725 | 13.6632
2019 | 3 | 9 | 19 | Y2 | Dormitory | 2012 | 1 | 0 | 0 | 0.5 | 0.5 | 1 | 0.1 | 0.000549 | 7.5 | 3 | 0.0292 | 0 | 3.75 | 1.5 | 0.0292 | 8.5 | 0 | 20 | 24.5 | 11.5 | 9.6 | 88 | 158 | 1.5 | 0 | 0 | 0 | 11136 | 11659 | 0.13723 | 0.11393 | 18 | 0.28142 | 0.34471 | 0.5184 | 0.30349 | 2.4 | 0.4 | 1.083 | 77.9555
2019 | 3 | 9 | 20 | Y2 | Dormitory | 2012 | 1 | 0 | 0.5 | 0.8 | 0.8 | 1 | 0.1 | 0.000549 | 7.5 | 3 | 0.0292 | 0.0002745 | 6 | 2.4 | 0.0292 | 8.2 | 0 | 20 | 24.5 | 11.8 | 9.7 | 87 | 225 | 1.2 | 0 | 0 | 0 | 11136 | 11659 | 0.13723 | 0.11393 | 18 | 0.28142 | 0.34471 | 0.5184 | 0.30349 | 2.4 | 0.4 | 0 | 263.6096
2019 | 3 | 9 | 21 | Y2 | Dormitory | 2012 | 1 | 0 | 1 | 0.8 | 0.8 | 1 | 0.1 | 0.000549 | 7.5 | 3 | 0.0292 | 0.000549 | 6 | 2.4 | 0.0292 | 7.3 | 0 | 20 | 24.5 | 12.7 | 9.1 | 79 | 135 | 0.9 | 0 | 0 | 0 | 11136 | 11659 | 0.13723 | 0.11393 | 18 | 0.28142 | 0.34471 | 0.5184 | 0.30349 | 2.4 | 0.4 | 0 | 420.656
2019 | 3 | 9 | 22 | Y2 | Dormitory | 2012 | 1 | 0 | 1 | 0.8 | 0.8 | 1 | 0.1 | 0.000549 | 7.5 | 3 | 0.0292 | 0.000549 | 6 | 2.4 | 0.0292 | 8.8 | 0 | 20 | 24.5 | 11.2 | 10.1 | 93 | 113 | 1 | 0 | 0 | 0 | 11136 | 11659 | 0.13723 | 0.11393 | 18 | 0.28142 | 0.34471 | 0.5184 | 0.30349 | 2.4 | 0.4 | 0 | 423.3853
2019 | 3 | 9 | 23 | Y2 | Dormitory | 2012 | 1 | 0 | 0.5 | 0.8 | 0.8 | 1 | 0 | 0.000549 | 7.5 | 3 | 0.0292 | 0.0002745 | 6 | 2.4 | 0.0292 | 8.6 | 0 | 20 | 24.5 | 11.4 | 11.1 | 98 | 90 | 1.1 | 0 | 0 | 0 | 11136 | 11659 | 0.13723 | 0.11393 | 18 | 0.28142 | 0.34471 | 0.5184 | 0.30349 | 2.4 | 0.4 | 0 | 263.5122
2019 | 3 | 9 | 0 | Y2 | Dormitory | 2012 | 1 | 0 | 0 | 0.2 | 0.2 | 1 | 0 | 0.000549 | 7.5 | 3 | 0.0292 | 0 | 1.5 | 0.6 | 0.0292 | 8.8 | 0 | 20 | 24.5 | 11.2 | 11.2 | 100 | 135 | 1.3 | 0 | 0 | 0 | 11136 | 11659 | 0.13723 | 0.11393 | 18 | 0.28142 | 0.34471 | 0.5184 | 0.30349 | 2.4 | 0.4 | 0 | 77.7133
2019 | 3 | 10 | 1 | Y2 | Dormitory | 2012 | 1 | 0 | 0 | 0 | 0 | 1 | 0 | 0.000549 | 7.5 | 3 | 0.0292 | 0 | 0 | 0 | 0.0292 | 10.1 | 0 | 20 | 24.5 | 9.9 | 9.9 | 100 | 113 | 1.5 | 0 | 0 | 0 | 11136 | 11659 | 0.13723 | 0.11393 | 18 | 0.28142 | 0.34471 | 0.5184 | 0.30349 | 2.4 | 0.4 | 0 | 95.8361
2019 | 3 | 10 | 2 | Y2 | Dormitory | 2012 | 1 | 0 | 0 | 0 | 0 | 1 | 0 | 0.000549 | 7.5 | 3 | 0.0292 | 0 | 0 | 0 | 0.0292 | 7.8 | 0 | 20 | 24.5 | 12.2 | 9.7 | 85 | 90 | 1.5 | 0 | 0 | 0 | 11136 | 11659 | 0.13723 | 0.11393 | 18 | 0.28142 | 0.34471 | 0.5184 | 0.30349 | 2.4 | 0.4 | 0 | 89.0386
2019 | 3 | 10 | 3 | Y2 | Dormitory | 2012 | 1 | 0 | 0 | 0 | 0 | 1 | 0 | 0.000549 | 7.5 | 3 | 0.0292 | 0 | 0 | 0 | 0.0292 | 8.1 | 0 | 20 | 24.5 | 11.9 | 10 | 88 | 0 | 1.8 | 0 | 0 | 0 | 11136 | 11659 | 0.13723 | 0.11393 | 18 | 0.28142 | 0.34471 | 0.5184 | 0.30349 | 2.4 | 0.4 | 0 | 84.2906
2019 | 3 | 10 | 4 | Y2 | Dormitory | 2012 | 1 | 0 | 0 | 0 | 0 | 1 | 0 | 0.000549 | 7.5 | 3 | 0.0292 | 0 | 0 | 0 | 0.0292 | 8.5 | 0 | 20 | 24.5 | 11.5 | 9.2 | 86 | 90 | 1.4 | 0 | 0 | 0 | 11136 | 11659 | 0.13723 | 0.11393 | 18 | 0.28142 | 0.34471 | 0.5184 | 0.30349 | 2.4 | 0.4 | 0 | 95.188
2019 | 3 | 10 | 5 | Y2 | Dormitory | 2012 | 1 | 0 | 0 | 0 | 0 | 1 | 0 | 0.000549 | 7.5 | 3 | 0.0292 | 0 | 0 | 0 | 0.0292 | 8.7 | 0 | 20 | 24.5 | 11.3 | 9.5 | 89 | 45 | 1.1 | 840 | 0 | 0 | 11136 | 11659 | 0.13723 | 0.11393 | 18 | 0.28142 | 0.34471 | 0.5184 | 0.30349 | 2.4 | 0.4 | 0 | 104.1434
2019 | 3 | 10 | 6 | Y2 | Dormitory | 2012 | 1 | 0 | 0 | 0 | 0 | 1 | 0 | 0.000549 | 7.5 | 3 | 0.0292 | 0 | 0 | 0 | 0.0292 | 9 | 0 | 20 | 24.5 | 11 | 9.4 | 90 | 90 | 1.3 | 9720 | 0 | 0 | 11136 | 11659 | 0.13723 | 0.11393 | 18 | 0.28142 | 0.34471 | 0.5184 | 0.30349 | 2.4 | 0.4 | 0 | 112.1655
2019 | 3 | 10 | 7 | Y2 | Dormitory | 2012 | 1 | 0 | 0.5 | 0.2 | 0.2 | 1 | 0 | 0.000549 | 7.5 | 3 | 0.0292 | 0.0002745 | 1.5 | 0.6 | 0.0292 | 6.2 | 0 | 20 | 24.5 | 13.8 | 9.4 | 75 | 0 | 1.4 | 20340 | 0 | 0 | 11136 | 11659 | 0.13723 | 0.11393 | 18 | 0.28142 | 0.34471 | 0.5184 | 0.30349 | 2.4 | 0.4 | 0 | 252.0949
2019 | 3 | 10 | 8 | Y2 | Dormitory | 2012 | 1 | 0 | 1 | 0.5 | 0.5 | 0.7 | 0 | 0.000549 | 7.5 | 3 | 0.0292 | 0.000549 | 3.75 | 1.5 | 0.02044 | 4.5 | 0 | 20 | 24.5 | 15.5 | 8.7 | 64 | 248 | 2.1 | 25380 | 0 | 0 | 11136 | 11659 | 0.13723 | 0.11393 | 18 | 0.28142 | 0.34471 | 0.5184 | 0.30349 | 2.4 | 0.4 | 27.2297 | 382.9743
2019 | 3 | 10 | 9 | Y2 | Dormitory | 2012 | 1 | 0 | 1 | 0.5 | 0.5 | 0.3 | 0.1 | 0.000549 | 7.5 | 3 | 0.0292 | 0.000549 | 3.75 | 1.5 | 0.00876 | 3.7 | 0 | 20 | 24.5 | 16.3 | 8.2 | 59 | 248 | 2.6 | 37920 | 0 | 0 | 11136 | 11659 | 0.13723 | 0.11393 | 18 | 0.28142 | 0.34471 | 0.5184 | 0.30349 | 2.4 | 0.4 | 45.3974 | 380.8033
2019 | 3 | 10 | 10 | Y2 | Dormitory | 2012 | 1 | 0 | 1 | 0.2 | 0.2 | 0.3 | 0.1 | 0.000549 | 7.5 | 3 | 0.0292 | 0.000549 | 1.5 | 0.6 | 0.00876 | 2.8 | 0 | 20 | 24.5 | 17.2 | 7.7 | 54 | 248 | 3.3 | 43980 | 0 | 0 | 11136 | 11659 | 0.13723 | 0.11393 | 18 | 0.28142 | 0.34471 | 0.5184 | 0.30349 | 2.4 | 0.4 | 51.7576 | 344.4756
2019 | 3 | 10 | 11 | Y2 | Dormitory | 2012 | 1 | 0 | 0.5 | 0.2 | 0.2 | 0.3 | 0.1 | 0.000549 | 7.5 | 3 | 0.0292 | 0.0002745 | 1.5 | 0.6 | 0.00876 | 2.3 | 0 | 20 | 24.5 | 17.7 | 7.4 | 51 | 270 | 3 | 34680 | 0 | 0 | 11136 | 11659 | 0.13723 | 0.11393 | 18 | 0.28142 | 0.34471 | 0.5184 | 0.30349 | 2.4 | 0.4 | 63.4761 | 184.2849
2019 | 3 | 10 | 12 | Y2 | Dormitory | 2012 | 1 | 0 | 0 | 0 | 0 | 0.3 | 0.1 | 0.000549 | 7.5 | 3 | 0.0292 | 0 | 0 | 0 | 0.00876 | 3.1 | 0 | 20 | 24.5 | 16.9 | 8.5 | 58 | 248 | 3.6 | 35100 | 0 | 0 | 11136 | 11659 | 0.13723 | 0.11393 | 18 | 0.28142 | 0.34471 | 0.5184 | 0.30349 | 2.4 | 0.4 | 65.8465 | 0.93976
2019 | 3 | 10 | 13 | Y2 | Dormitory | 2012 | 0.8 | 0 | 0 | 0 | 0 | 0.3 | 0 | 0.000549 | 7.5 | 3 | 0.0292 | 0 | 0 | 0 | 0.00876 | 1.8 | 0 | 20 | 24.5 | 18.2 | 9.5 | 57 | 248 | 3 | 32160 | 0 | 0 | 11136 | 11659 | 0.13723 | 0.11393 | 18 | 0.28142 | 0.34471 | 0.5184 | 0.30349 | 2.4 | 0.4 | 72.7195 | 0.13362
2019 | 3 | 10 | 14 | Y2 | Dormitory | 2012 | 0.8 | 0 | 0 | 0 | 0 | 0.3 | 0 | 0.000549 | 7.5 | 3 | 0.0292 | 0 | 0 | 0 | 0.00876 | 1.7 | 0 | 20 | 24.5 | 18.3 | 9.3 | 56 | 270 | 2.1 | 23100 | 0 | 0 | 11136 | 11659 | 0.13723 | 0.11393 | 18 | 0.28142 | 0.34471 | 0.5184 | 0.30349 | 2.4 | 0.4 | 75.3714 | 0
2019 | 3 | 10 | 15 | Y2 | Dormitory | 2012 | 0.8 | 0 | 0 | 0 | 0 | 0.3 | 0 | 0.000549 | 7.5 | 3 | 0.0292 | 0 | 0 | 0 | 0.00876 | 2.6 | 0 | 20 | 24.5 | 17.4 | 8.2 | 55 | 248 | 2.2 | 7080 | 0 | 0 | 11136 | 11659 | 0.13723 | 0.11393 | 18 | 0.28142 | 0.34471 | 0.5184 | 0.30349 | 2.4 | 0.4 | 89.57 | 0.089625
2019 | 3 | 10 | 16 | Y2 | Dormitory | 2012 | 0.8 | 0 | 0 | 0 | 0 | 0.3 | 0 | 0.000549 | 7.5 | 3 | 0.0292 | 0 | 0 | 0 | 0.00876 | 3.7 | 0 | 20 | 24.5 | 16.3 | 8 | 58 | 248 | 1.5 | 1380 | 0 | 0 | 11136 | 11659 | 0.13723 | 0.11393 | 18 | 0.28142 | 0.34471 | 0.5184 | 0.30349 | 2.4 | 0.4 | 92.5346 | 0.92795
2019 | 3 | 10 | 17 | Y2 | Dormitory | 2012 | 1 | 0 | 0 | 0 | 0 | 0.3 | 0.1 | 0.000549 | 7.5 | 3 | 0.0292 | 0 | 0 | 0 | 0.00876 | 4.9 | 0 | 20 | 24.5 | 15.1 | 7.8 | 62 | 135 | 1.2 | 0 | 0 | 0 | 11136 | 11659 | 0.13723 | 0.11393 | 18 | 0.28142 | 0.34471 | 0.5184 | 0.30349 | 2.4 | 0.4 | 72.6254 | 2.5777
2019 | 3 | 10 | 18 | Y2 | Dormitory | 2012 | 1 | 0 | 0 | 0 | 0 | 0.7 | 0.1 | 0.000549 | 7.5 | 3 | 0.0292 | 0 | 0 | 0 | 0.02044 | 7.4 | 0 | 20 | 24.5 | 12.6 | 7.6 | 72 | 135 | 1.4 | 0 | 0 | 0 | 11136 | 11659 | 0.13723 | 0.11393 | 18 | 0.28142 | 0.34471 | 0.5184 | 0.30349 | 2.4 | 0.4 | 41.5744 | 20.0489
2019 | 3 | 10 | 19 | Y2 | Dormitory | 2012 | 1 | 0 | 0 | 0.5 | 0.5 | 1 | 0.1 | 0.000549 | 7.5 | 3 | 0.0292 | 0 | 3.75 | 1.5 | 0.0292 | 8.8 | 0 | 20 | 24.5 | 11.2 | 8 | 81 | 158 | 1.4 | 0 | 0 | 0 | 11136 | 11659 | 0.13723 | 0.11393 | 18 | 0.28142 | 0.34471 | 0.5184 | 0.30349 | 2.4 | 0.4 | 4.4882 | 81.9481
2019 | 3 | 10 | 20 | Y2 | Dormitory | 2012 | 1 | 0 | 0.5 | 0.8 | 0.8 | 1 | 0.1 | 0.000549 | 7.5 | 3 | 0.0292 | 0.0002745 | 6 | 2.4 | 0.0292 | 10.3 | 0 | 20 | 24.5 | 9.7 | 7.8 | 88 | 158 | 1.4 | 0 | 0 | 0 | 11136 | 11659 | 0.13723 | 0.11393 | 18 | 0.28142 | 0.34471 | 0.5184 | 0.30349 | 2.4 | 0.4 | 0 | 274.284
2019 | 3 | 10 | 21 | Y2 | Dormitory | 2012 | 1 | 0 | 1 | 0.8 | 0.8 | 1 | 0.1 | 0.000549 | 7.5 | 3 | 0.0292 | 0.000549 | 6 | 2.4 | 0.0292 | 10.1 | 0 | 20 | 24.5 | 9.9 | 7.8 | 87 | 158 | 1.7 | 0 | 0 | 0 | 11136 | 11659 | 0.13723 | 0.11393 | 18 | 0.28142 | 0.34471 | 0.5184 | 0.30349 | 2.4 | 0.4 | 0 | 437.4608
2019 | 3 | 10 | 22 | Y2 | Dormitory | 2012 | 1 | 0 | 1 | 0.8 | 0.8 | 1 | 0.1 | 0.000549 | 7.5 | 3 | 0.0292 | 0.000549 | 6 | 2.4 | 0.0292 | 10 | 0 | 20 | 24.5 | 10 | 7.2 | 83 | 158 | 2.1 | 0 | 0 | 0 | 11136 | 11659 | 0.13723 | 0.11393 | 18 | 0.28142 | 0.34471 | 0.5184 | 0.30349 | 2.4 | 0.4 | 0 | 436.0991
2019 | 3 | 10 | 23 | Y2 | Dormitory | 2012 | 1 | 0 | 0.5 | 0.8 | 0.8 | 1 | 0 | 0.000549 | 7.5 | 3 | 0.0292 | 0.0002745 | 6 | 2.4 | 0.0292 | 11 | 0 | 20 | 24.5 | 9 | 6.9 | 87 | 135 | 1.5 | 0 | 0 | 0 | 11136 | 11659 | 0.13723 | 0.11393 | 18 | 0.28142 | 0.34471 | 0.5184 | 0.30349 | 2.4 | 0.4 | 0 | 279.7019
2019 | 3 | 10 | 0 | Y2 | Dormitory | 2012 | 1 | 0 | 0 | 0.2 | 0.2 | 1 | 0 | 0.000549 | 7.5 | 3 | 0.0292 | 0 | 1.5 | 0.6 | 0.0292 | 5.6 | 0 | 20 | 24.5 | 14.4 | 6.7 | 60 | 248 | 2.6 | 0 | 0 | 0 | 11136 | 11659 | 0.13723 | 0.11393 | 18 | 0.28142 | 0.34471 | 0.5184 | 0.30349 | 2.4 | 0.4 | 0 | 58.3847
2019 | 3 | 11 | 1 | Y2 | Dormitory | 2012 | 1 | 0 | 0 | 0 | 0 | 1 | 0 | 0.000549 | 7.5 | 3 | 0.0292 | 0 | 0 | 0 | 0.0292 | 4.5 | 0 | 20 | 24.5 | 15.5 | 6.4 | 55 | 270 | 2.6 | 0 | 0 | 0 | 11136 | 11659 | 0.13723 | 0.11393 | 18 | 0.28142 | 0.34471 | 0.5184 | 0.30349 | 2.4 | 0.4 | 0 | 18.9585
2019 | 3 | 11 | 2 | Y2 | Dormitory | 2012 | 1 | 0 | 0 | 0 | 0 | 1 | 0 | 0.000549 | 7.5 | 3 | 0.0292 | 0 | 0 | 0 | 0.0292 | 4.7 | 0 | 20 | 24.5 | 15.3 | 5.4 | 52 | 270 | 1.9 | 0 | 0 | 0 | 11136 | 11659 | 0.13723 | 0.11393 | 18 | 0.28142 | 0.34471 | 0.5184 | 0.30349 | 2.4 | 0.4 | 0 | 20.2116
2019 | 3 | 11 | 3 | Y2 | Dormitory | 2012 | 1 | 0 | 0 | 0 | 0 | 1 | 0 | 0.000549 | 7.5 | 3 | 0.0292 | 0 | 0 | 0 | 0.0292 | 5.3 | 0 | 20 | 24.5 | 14.7 | 4.9 | 52 | 248 | 1.3 | 0 | 0 | 0 | 11136 | 11659 | 0.13723 | 0.11393 | 18 | 0.28142 | 0.34471 | 0.5184 | 0.30349 | 2.4 | 0.4 | 0 | 29.9133
2019 | 3 | 11 | 4 | Y2 | Dormitory | 2012 | 1 | 0 | 0 | 0 | 0 | 1 | 0 | 0.000549 | 7.5 | 3 | 0.0292 | 0 | 0 | 0 | 0.0292 | 5.8 | 0 | 20 | 24.5 | 14.2 | 4.4 | 52 | 248 | 1.6 | 0 | 0 | 0 | 11136 | 11659 | 0.13723 | 0.11393 | 18 | 0.28142 | 0.34471 | 0.5184 | 0.30349 | 2.4 | 0.4 | 0 | 40.1773
2019 | 3 | 11 | 5 | Y2 | Dormitory | 2012 | 1 | 0 | 0 | 0 | 0 | 1 | 0 | 0.000549 | 7.5 | 3 | 0.0292 | 0 | 0 | 0 | 0.0292 | 5.5 | 0 | 20 | 24.5 | 14.5 | 4.7 | 52 | 225 | 2.2 | 780 | 0 | 0 | 11136 | 11659 | 0.13723 | 0.11393 | 18 | 0.28142 | 0.34471 | 0.5184 | 0.30349 | 2.4 | 0.4 | 0 | 43.5848
2019 | 3 | 11 | 6 | Y2 | Dormitory | 2012 | 1 | 0 | 0 | 0 | 0 | 1 | 0 | 0.000549 | 7.5 | 3 | 0.0292 | 0 | 0 | 0 | 0.0292 | 4.6 | 0 | 20 | 24.5 | 15.4 | 3.8 | 46 | 248 | 2.2 | 8700 | 0 | 0 | 11136 | 11659 | 0.13723 | 0.11393 | 18 | 0.28142 | 0.34471 | 0.5184 | 0.30349 | 2.4 | 0.4 | 0 | 36.857
2019 | 3 | 11 | 7 | Y2 | Dormitory | 2012 | 1 | 0 | 0.5 | 0.2 | 0.2 | 1 | 0 | 0.000549 | 7.5 | 3 | 0.0292 | 0.0002745 | 1.5 | 0.6 | 0.0292 | 3.2 | 0 | 20 | 24.5 | 16.8 | 3.7 | 42 | 225 | 2.9 | 23160 | 0 | 0 | 11136 | 11659 | 0.13723 | 0.11393 | 18 | 0.28142 | 0.34471 | 0.5184 | 0.30349 | 2.4 | 0.4 | 0 | 191.6852
2019 | 3 | 11 | 8 | Y2 | Dormitory | 2012 | 1 | 0 | 1 | 0.5 | 0.5 | 0.7 | 0 | 0.000549 | 7.5 | 3 | 0.0292 | 0.000549 | 3.75 | 1.5 | 0.02044 | 1.8 | 0 | 20 | 24.5 | 18.2 | 3.6 | 38 | 270 | 3 | 33960 | 0 | 0 | 11136 | 11659 | 0.13723 | 0.11393 | 18 | 0.28142 | 0.34471 | 0.5184 | 0.30349 | 2.4 | 0.4 | 9.4952 | 380.8033
2019 | 3 | 11 | 9 | Y2 | Dormitory | 2012 | 1 | 0 | 1 | 0.5 | 0.5 | 0.3 | 0.1 | 0.000549 | 7.5 | 3 | 0.0292 | 0.000549 | 3.75 | 1.5 | 0.00876 | 0.4 | 0 | 20 | 24.5 | 19.6 | 3.2 | 34 | 270 | 3 | 40680 | 0 | 0 | 11136 | 11659 | 0.13723 | 0.11393 | 18 | 0.28142 | 0.34471 | 0.5184 | 0.30349 | 2.4 | 0.4 | 17.7625 | 380.8033
2019 | 3 | 11 | 10 | Y2 | Dormitory | 2012 | 1 | 0 | 1 | 0.2 | 0.2 | 0.3 | 0.1 | 0.000549 | 7.5 | 3 | 0.0292 | 0.000549 | 1.5 | 0.6 | 0.00876 | 0.1 | 0 | 20 | 24.5 | 19.9 | 4.3 | 36 | 248 | 3 | 45480 | 0 | 0 | 11136 | 11659 | 0.13723 | 0.11393 | 18 | 0.28142 | 0.34471 | 0.5184 | 0.30349 | 2.4 | 0.4 | 26.2324 | 344.0759
2019 | 3 | 11 | 11 | Y2 | Dormitory | 2012 | 1 | 0 | 0.5 | 0.2 | 0.2 | 0.3 | 0.1 | 0.000549 | 7.5 | 3 | 0.0292 | 0.0002745 | 1.5 | 0.6 | 0.00876 | 0.7 | 0 | 20 | 24.5 | 20.7 | 3.4 | 32 | 248 | 3.1 | 44520 | 0 | 0 | 11136 | 11659 | 0.13723 | 0.11393 | 18 | 0.28142 | 0.34471 | 0.5184 | 0.30349 | 2.4 | 0.4 | 36.4031 | 184.2804
2019 | 3 | 11 | 12 | Y2 | Dormitory | 2012 | 1 | 0 | 0 | 0 | 0 | 0.3 | 0.1 | 0.000549 | 7.5 | 3 | 0.0292 | 0 | 0 | 0 | 0.00876 | 0.2 | 0 | 20 | 24.5 | 20.2 | 2.9 | 32 | 248 | 2.6 | 32820 | 0 | 0 | 11136 | 11659 | 0.13723 | 0.11393 | 18 | 0.28142 | 0.34471 | 0.5184 | 0.30349 | 2.4 | 0.4 | 41.2131 | 0
2019 | 3 | 11 | 13 | Y2 | Dormitory | 2012 | 0.8 | 0 | 0 | 0 | 0 | 0.3 | 0 | 0.000549 | 7.5 | 3 | 0.0292 | 0 | 0 | 0 | 0.00876 | 0.4 | 0 | 20 | 24.5 | 20.4 | 4 | 34 | 248 | 2.1 | 28920 | 0 | 0 | 11136 | 11659 | 0.13723 | 0.11393 | 18 | 0.28142 | 0.34471 | 0.5184 | 0.30349 | 2.4 | 0.4 | 47.3797 | 0
2019 | 3 | 11 | 14 | Y2 | Dormitory | 2012 | 0.8 | 0 | 0 | 0 | 0 | 0.3 | 0 | 0.000549 | 7.5 | 3 | 0.0292 | 0 | 0 | 0 | 0.00876 | 0.5 | 0 | 20 | 24.5 | 20.5 | 2.7 | 31 | 270 | 2.5 | 15060 | 0 | 0 | 11136 | 11659 | 0.13723 | 0.11393 | 18 | 0.28142 | 0.34471 | 0.5184 | 0.30349 | 2.4 | 0.4 | 53.4945 | 0
2019 | 3 | 11 | 15 | Y2 | Dormitory | 2012 | 0.8 | 0 | 0 | 0 | 0 | 0.3 | 0 | 0.000549 | 7.5 | 3 | 0.0292 | 0 | 0 | 0 | 0.00876 | 0.2 | 0 | 20 | 24.5 | 19.8 | 3.8 | 35 | 248 | 1.8 | 9300 | 0 | 0 | 11136 | 11659 | 0.13723 | 0.11393 | 18 | 0.28142 | 0.34471 | 0.5184 | 0.30349 | 2.4 | 0.4 | 46.0114 | 0
2019 | 3 | 11 | 16 | Y2 | Dormitory | 2012 | 0.8 | 0 | 0 | 0 | 0 | 0.3 | 0 | 0.000549 | 7.5 | 3 | 0.0292 | 0 | 0 | 0 | 0.00876 | 0.3 | 0 | 20 | 24.5 | 19.7 | 3.3 | 34 | 248 | 1.2 | 1260 | 0 | 0 | 11136 | 11659 | 0.13723 | 0.11393 | 18 | 0.28142 | 0.34471 | 0.5184 | 0.30349 | 2.4 | 0.4 | 31.9663 | 0
2019 | 3 | 11 | 17 | Y2 | Dormitory | 2012 | 1 | 0 | 0 | 0 | 0 | 0.3 | 0.1 | 0.000549 | 7.5 | 3 | 0.0292 | 0 | 0 | 0 | 0.00876 | 2.8 | 0 | 20 | 24.5 | 17.2 | 3.8 | 41 | 293 | 1.2 | 0 | 0 | 0 | 11136 | 11659 | 0.13723 | 0.11393 | 18 | 0.28142 | 0.34471 | 0.5184 | 0.30349 | 2.4 | 0.4 | 22.9218 | 0.066041
2019 | 3 | 11 | 18 | Y2 | Dormitory | 2012 | 1 | 0 | 0 | 0 | 0 | 0.7 | 0.1 | 0.000549 | 7.5 | 3 | 0.0292 | 0 | 0 | 0 | 0.02044 | 4.3 | 0 | 20 | 24.5 | 15.7 | 4 | 46 | 225 | 1.2 | 0 | 0 | 0 | 11136 | 11659 | 0.13723 | 0.11393 | 18 | 0.28142 | 0.34471 | 0.5184 | 0.30349 | 2.4 | 0.4 | 14.0208 | 0.30795
2019 | 3 | 11 | 19 | Y2 | Dormitory | 2012 | 1 | 0 | 0 | 0.5 | 0.5 | 1 | 0.1 | 0.000549 | 7.5 | 3 | 0.0292 | 0 | 3.75 | 1.5 | 0.0292 | 6.5 | 0 | 20 | 24.5 | 13.5 | 4.8 | 56 | 158 | 1.5 | 0 | 0 | 0 | 11136 | 11659 | 0.13723 | 0.11393 | 18 | 0.28142 | 0.34471 | 0.5184 | 0.30349 | 2.4 | 0.4 | 1.7529 | 61.3957
2019 | 3 | 11 | 20 | Y2 | Dormitory | 2012 | 1 | 0 | 0.5 | 0.8 | 0.8 | 1 | 0.1 | 0.000549 | 7.5 | 3 | 0.0292 | 0.0002745 | 6 | 2.4 | 0.0292 | 8.6 | 0 | 20 | 24.5 | 11.4 | 5.4 | 67 | 158 | 1.7 | 0 | 0 | 0 | 11136 | 11659 | 0.13723 | 0.11393 | 18 | 0.28142 | 0.34471 | 0.5184 | 0.30349 | 2.4 | 0.4 | 0 | 258.2775
2019 | 3 | 11 | 21 | Y2 | Dormitory | 2012 | 1 | 0 | 1 | 0.8 | 0.8 | 1 | 0.1 | 0.000549 | 7.5 | 3 | 0.0292 | 0.000549 | 6 | 2.4 | 0.0292 | 8.8 | 0 | 20 | 24.5 | 11.2 | 5.5 | 68 | 135 | 1 | 0 | 0 | 0 | 11136 | 11659 | 0.13723 | 0.11393 | 18 | 0.28142 | 0.34471 | 0.5184 | 0.30349 | 2.4 | 0.4 | 0 | 420.1421
2019 | 3 | 11 | 22 | Y2 | Dormitory | 2012 | 1 | 0 | 1 | 0.8 | 0.8 | 1 | 0.1 | 0.000549 | 7.5 | 3 | 0.0292 | 0.000549 | 6 | 2.4 | 0.0292 | 10 | 0 | 20 | 24.5 | 10 | 5.7 | 75 | 180 | 1.6 | 0 | 0 | 0 | 11136 | 11659 | 0.13723 | 0.11393 | 18 | 0.28142 | 0.34471 | 0.5184 | 0.30349 | 2.4 | 0.4 | 0 | 425.7939
2019 | 3 | 11 | 23 | Y2 | Dormitory | 2012 | 1 | 0 | 0.5 | 0.8 | 0.8 | 1 | 0 | 0.000549 | 7.5 | 3 | 0.0292 | 0.0002745 | 6 | 2.4 | 0.0292 | 10.6 | 0 | 20 | 24.5 | 9.4 | 5.9 | 79 | 90 | 1 | 0 | 0 | 0 | 11136 | 11659 | 0.13723 | 0.11393 | 18 | 0.28142 | 0.34471 | 0.5184 | 0.30349 | 2.4 | 0.4 | 0 | 270.5931
2019 | 3 | 11 | 0 | Y2 | Dormitory | 2012 | 1 | 0 | 0 | 0.2 | 0.2 | 1 | 0 | 0.000549 | 7.5 | 3 | 0.0292 | 0 | 1.5 | 0.6 | 0.0292 | 11 | 0 | 20 | 24.5 | 9 | 7.3 | 89 | 293 | 0.7 | 0 | 0 | 0 | 11136 | 11659 | 0.13723 | 0.11393 | 18 | 0.28142 | 0.34471 | 0.5184 | 0.30349 | 2.4 | 0.4 | 0 | 101.3456
2019 | 3 | 12 | 1 | Y2 | Dormitory | 2012 | 1 | 0 | 0 | 0 | 0 | 1 | 0 | 0.000549 | 7.5 | 3 | 0.0292 | 0 | 0 | 0 | 0.0292 | 10.7 | 0 | 20 | 24.5 | 9.3 | 6.2 | 81 | 135 | 1.6 | 0 | 0 | 0 | 11136 | 11659 | 0.13723 | 0.11393 | 18 | 0.28142 | 0.34471 | 0.5184 | 0.30349 | 2.4 | 0.4 | 0 | 108.6012
2019 | 3 | 12 | 2 | Y2 | Dormitory | 2012 | 1 | 0 | 0 | 0 | 0 | 1 | 0 | 0.000549 | 7.5 | 3 | 0.0292 | 0 | 0 | 0 | 0.0292 | 8.4 | 0 | 20 | 24.5 | 11.6 | 8 | 79 | 135 | 1.4 | 0 | 0 | 0 | 11136 | 11659 | 0.13723 | 0.11393 | 18 | 0.28142 | 0.34471 | 0.5184 | 0.30349 | 2.4 | 0.4 | 0 | 93.4118
2019 | 3 | 12 | 3 | Y2 | Dormitory | 2012 | 1 | 0 | 0 | 0 | 0 | 1 | 0 | 0.000549 | 7.5 | 3 | 0.0292 | 0 | 0 | 0 | 0.0292 | 9.9 | 0 | 20 | 24.5 | 10.1 | 8.3 | 89 | 113 | 1.2 | 0 | 0 | 0 | 11136 | 11659 | 0.13723 | 0.11393 | 18 | 0.28142 | 0.34471 | 0.5184 | 0.30349 | 2.4 | 0.4 | 0 | 102.6396
2019 | 3 | 12 | 4 | Y2 | Dormitory | 2012 | 1 | 0 | 0 | 0 | 0 | 1 | 0 | 0.000549 | 7.5 | 3 | 0.0292 | 0 | 0 | 0 | 0.0292 | 10.1 | 0 | 20 | 24.5 | 9.9 | 8.6 | 92 | 113 | 1.4 | 0 | 0 | 0 | 11136 | 11659 | 0.13723 | 0.11393 | 18 | 0.28142 | 0.34471 | 0.5184 | 0.30349 | 2.4 | 0.4 | 0 | 120.4761
2019 | 3 | 12 | 5 | Y2 | Dormitory | 2012 | 1 | 0 | 0 | 0 | 0 | 1 | 0 | 0.000549 | 7.5 | 3 | 0.0292 | 0 | 0 | 0 | 0.0292 | 7.2 | 0 | 20 | 24.5 | 12.8 | 8.4 | 75 | 90 | 1.3 | 360 | 0 | 0 | 11136 | 11659 | 0.13723 | 0.11393 | 18 | 0.28142 | 0.34471 | 0.5184 | 0.30349 | 2.4 | 0.4 | 0 | 96.9037
2019 | 3 | 12 | 6 | Y2 | Dormitory | 2012 | 1 | 0 | 0 | 0 | 0 | 1 | 0 | 0.000549 | 7.5 | 3 | 0.0292 | 0 | 0 | 0 | 0.0292 | 9.4 | 0 | 20 | 24.5 | 10.6 | 8.7 | 88 | 23 | 0.9 | 1800 | 0 | 0 | 11136 | 11659 | 0.13723 | 0.11393 | 18 | 0.28142 | 0.34471 | 0.5184 | 0.30349 | 2.4 | 0.4 | 0 | 105.7502
2019 | 3 | 12 | 7 | Y2 | Dormitory | 2012 | 1 | 0 | 0.5 | 0.2 | 0.2 | 1 | 0 | 0.000549 | 7.5 | 3 | 0.0292 | 0.0002745 | 1.5 | 0.6 | 0.0292 | 8.2 | 0 | 20 | 24.5 | 11.8 | 9 | 83 | 90 | 0.9 | 3960 | 0 | 0 | 11136 | 11659 | 0.13723 | 0.11393 | 18 | 0.28142 | 0.34471 | 0.5184 | 0.30349 | 2.4 | 0.4 | 0 | 274.639
2019 | 3 | 12 | 8 | Y2 | Dormitory | 2012 | 1 | 0 | 1 | 0.5 | 0.5 | 0.7 | 0 | 0.000549 | 7.5 | 3 | 0.0292 | 0.000549 | 3.75 | 1.5 | 0.02044 | 7.2 | 0 | 20 | 24.5 | 12.8 | 9.2 | 79 | 293 | 2.7 | 9240 | 0 | 0 | 11136 | 11659 | 0.13723 | 0.11393 | 18 | 0.28142 | 0.34471 | 0.5184 | 0.30349 | 2.4 | 0.4 | 5.1766 | 400.8623
2019 | 3 | 12 | 9 | Y2 | Dormitory | 2012 | 1 | 0 | 1 | 0.5 | 0.5 | 0.3 | 0.1 | 0.000549 | 7.5 | 3 | 0.0292 | 0.000549 | 3.75 | 1.5 | 0.00876 | 7.9 | 0 | 20 | 24.5 | 12.1 | 9.3 | 83 | 315 | 5 | 8100 | 0 | 0 | 11136 | 11659 | 0.13723 | 0.11393 | 18 | 0.28142 | 0.34471 | 0.5184 | 0.30349 | 2.4 | 0.4 | 8.5196 | 388.1742
2019 | 3 | 12 | 10 | Y2 | Dormitory | 2012 | 1 | 0 | 1 | 0.2 | 0.2 | 0.3 | 0.1 | 0.000549 | 7.5 | 3 | 0.0292 | 0.000549 | 1.5 | 0.6 | 0.00876 | 9.9 | 0 | 20 | 24.5 | 10.1 | 8.8 | 92 | 315 | 5.5 | 13020 | 0 | 0 | 11136 | 11659 | 0.13723 | 0.11393 | 18 | 0.28142 | 0.34471 | 0.5184 | 0.30349 | 2.4 | 0.4 | 12.856 | 388.8935
2019 | 3 | 12 | 11 | Y2 | Dormitory | 2012 | 1 | 0 | 0.5 | 0.2 | 0.2 | 0.3 | 0.1 | 0.000549 | 7.5 | 3 | 0.0292 | 0.0002745 | 1.5 | 0.6 | 0.00876 | 9.6 | 0 | 20 | 24.5 | 10.4 | 8.1 | 86 | 315 | 6.9 | 12360 | 0.1 | 0.1 | 11136 | 11659 | 0.13723 | 0.11393 | 18 | 0.28142 | 0.34471 | 0.5184 | 0.30349 | 2.4 | 0.4 | 17.4386 | 234.8084
2019 | 3 | 12 | 12 | Y2 | Dormitory | 2012 | 1 | 0 | 0 | 0 | 0 | 0.3 | 0.1 | 0.000549 | 7.5 | 3 | 0.0292 | 0 | 0 | 0 | 0.00876 | 11.4 | 0 | 20 | 24.5 | 8.6 | 8.6 | 100 | 293 | 6.5 | 4440 | 0.2 | 0.2 | 11136 | 11659 | 0.13723 | 0.11393 | 18 | 0.28142 | 0.34471 | 0.5184 | 0.30349 | 2.4 | 0.4 | 20.9328 | 77.2132
2019 | 3 | 12 | 13 | Y2 | Dormitory | 2012 | 0.8 | 0 | 0 | 0 | 0 | 0.3 | 0 | 0.000549 | 7.5 | 3 | 0.0292 | 0 | 0 | 0 | 0.00876 | 11.7 | 0 | 20 | 24.5 | 8.3 | 8.3 | 100 | 315 | 7 | 1980 | 1.7 | 1.7 | 11136 | 11659 | 0.13723 | 0.11393 | 18 | 0.28142 | 0.34471 | 0.5184 | 0.30349 | 2.4 | 0.4 | 23.4256 | 81.2782
2019 | 3 | 12 | 14 | Y2 | Dormitory | 2012 | 0.8 | 0 | 0 | 0 | 0 | 0.3 | 0 | 0.000549 | 7.5 | 3 | 0.0292 | 0 | 0 | 0 | 0.00876 | 12.2 | 0 | 20 | 24.5 | 7.8 | 7.8 | 100 | 315 | 5.3 | 2160 | 1.9 | 1.9 | 11136 | 11659 | 0.13723 | 0.11393 | 18 | 0.28142 | 0.34471 | 0.5184 | 0.30349 | 2.4 | 0.4 | 23.1761 | 85.2484
2019 | 3 | 12 | 15 | Y2 | Dormitory | 2012 | 0.8 | 0 | 0 | 0 | 0 | 0.3 | 0 | 0.000549 | 7.5 | 3 | 0.0292 | 0 | 0 | 0 | 0.00876 | 12.2 | 0 | 20 | 24.5 | 7.8 | 7.8 | 100 | 315 | 5 | 780 | 1 | 1 | 11136 | 11659 | 0.13723 | 0.11393 | 18 | 0.28142 | 0.34471 | 0.5184 | 0.30349 | 2.4 | 0.4 | 18.2896 | 88.358
2019 | 3 | 12 | 16 | Y2 | Dormitory | 2012 | 0.8 | 0 | 0 | 0 | 0 | 0.3 | 0 | 0.000549 | 7.5 | 3 | 0.0292 | 0 | 0 | 0 | 0.00876 | 12.2 | 0 | 20 | 24.5 | 7.8 | 7.8 | 100 | 338 | 6.1 | 180 | 1.5 | 1.5 | 11136 | 11659 | 0.13723 | 0.11393 | 18 | 0.28142 | 0.34471 | 0.5184 | 0.30349 | 2.4 | 0.4 | 11.4004 | 90.829
2019 | 3 | 12 | 17 | Y2 | Dormitory | 2012 | 1 | 0 | 0 | 0 | 0 | 0.3 | 0.1 | 0.000549 | 7.5 | 3 | 0.0292 | 0 | 0 | 0 | 0.00876 | 12.9 | 0 | 20 | 24.5 | 7.1 | 7.1 | 100 | 338 | 5.6 | 0 | 0.9 | 0.9 | 11136 | 11659 | 0.13723 | 0.11393 | 18 | 0.28142 | 0.34471 | 0.5184 | 0.30349 | 2.4 | 0.4 | 6.6995 | 102.9471
2019 | 3 | 12 | 18 | Y2 | Dormitory | 2012 | 1 | 0 | 0 | 0 | 0 | 0.7 | 0.1 | 0.000549 | 7.5 | 3 | 0.0292 | 0 | 0 | 0 | 0.02044 | 13.2 | 0 | 20 | 24.5 | 6.8 | 6.8 | 100 | 338 | 4.5 | 0 | 1 | 1 | 11136 | 11659 | 0.13723 | 0.11393 | 18 | 0.28142 | 0.34471 | 0.5184 | 0.30349 | 2.4 | 0.4 | 3.0356 | 155.4722
2019 | 3 | 12 | 19 | Y2 | Dormitory | 2012 | 1 | 0 | 0 | 0.5 | 0.5 | 1 | 0.1 | 0.000549 | 7.5 | 3 | 0.0292 | 0 | 3.75 | 1.5 | 0.0292 | 13.5 | 0 | 20 | 24.5 | 6.5 | 6.5 | 100 | 338 | 3.8 | 0 | 1.2 | 1.2 | 11136 | 11659 | 0.13723 | 0.11393 | 18 | 0.28142 | 0.34471 | 0.5184 | 0.30349 | 2.4 | 0.4 | 0.6978 | 220.4275
2019 | 3 | 12 | 20 | Y2 | Dormitory | 2012 | 1 | 0 | 0.5 | 0.8 | 0.8 | 1 | 0.1 | 0.000549 | 7.5 | 3 | 0.0292 | 0.0002745 | 6 | 2.4 | 0.0292 | 13.5 | 0 | 20 | 24.5 | 6.5 | 6.5 | 100 | 338 | 3.9 | 0 | 1.4 | 1.4 | 11136 | 11659 | 0.13723 | 0.11393 | 18 | 0.28142 | 0.34471 | 0.5184 | 0.30349 | 2.4 | 0.4 | 0 | 390.0483
2019 | 3 | 12 | 21 | Y2 | Dormitory | 2012 | 1 | 0 | 1 | 0.8 | 0.8 | 1 | 0.1 | 0.000549 | 7.5 | 3 | 0.0292 | 0.000549 | 6 | 2.4 | 0.0292 | 13.4 | 0 | 20 | 24.5 | 6.6 | 6.6 | 100 | 338 | 4.3 | 0 | 1.2 | 1.2 | 11136 | 11659 | 0.13723 | 0.11393 | 18 | 0.28142 | 0.34471 | 0.5184 | 0.30349 | 2.4 | 0.4 | 0 | 549.9742
2019 | 3 | 12 | 22 | Y2 | Dormitory | 2012 | 1 | 0 | 1 | 0.8 | 0.8 | 1 | 0.1 | 0.000549 | 7.5 | 3 | 0.0292 | 0.000549 | 6 | 2.4 | 0.0292 | 13.3 | 0 | 20 | 24.5 | 6.7 | 6.7 | 100 | 0 | 4.5 | 0 | 1.4 | 1.4 | 11136 | 11659 | 0.13723 | 0.11393 | 18 | 0.28142 | 0.34471 | 0.5184 | 0.30349 | 2.4 | 0.4 | 0 | 546.1282
2019 | 3 | 12 | 23 | Y2 | Dormitory | 2012 | 1 | 0 | 0.5 | 0.8 | 0.8 | 1 | 0 | 0.000549 | 7.5 | 3 | 0.0292 | 0.0002745 | 6 | 2.4 | 0.0292 | 13.5 | 0 | 20 | 24.5 | 6.5 | 6.5 | 100 | 0 | 4.2 | 0 | 1.7 | 1.7 | 11136 | 11659 | 0.13723 | 0.11393 | 18 | 0.28142 | 0.34471 | 0.5184 | 0.30349 | 2.4 | 0.4 | 0 | 378.8721
2019 | 3 | 12 | 0 | Y2 | Dormitory | 2012 | 1 | 0 | 0 | 0.2 | 0.2 | 1 | 0 | 0.000549 | 7.5 | 3 | 0.0292 | 0 | 1.5 | 0.6 | 0.0292 | 13.6 | 0 | 20 | 24.5 | 6.4 | 6.4 | 100 | 338 | 4.3 | 0 | 1.6 | 1.6 | 11136 | 11659 | 0.13723 | 0.11393 | 18 | 0.28142 | 0.34471 | 0.5184 | 0.30349 | 2.4 | 0.4 | 0 | 207.3005
2019 | 3 | 13 | 1 | Y2 | Dormitory | 2012 | 1 | 0 | 0 | 0 | 0 | 1 | 0 | 0.000549 | 7.5 | 3 | 0.0292 | 0 | 0 | 0 | 0.0292 | 13.7 | 0 | 20 | 24.5 | 6.3 | 6.3 | 100 | 0 | 5.1 | 0 | 1.6 | 1.6 | 11136 | 11659 | 0.13723 | 0.11393 | 18 | 0.28142 | 0.34471 | 0.5184 | 0.30349 | 2.4 | 0.4 | 0 | 207.1035
2019 | 3 | 13 | 2 | Y2 | Dormitory | 2012 | 1 | 0 | 0 | 0 | 0 | 1 | 0 | 0.000549 | 7.5 | 3 | 0.0292 | 0 | 0 | 0 | 0.0292 | 14 | 0 | 20 | 24.5 | 6 | 6 | 100 | 0 | 5.3 | 0 | 1.5 | 1.5 | 11136 | 11659 | 0.13723 | 0.11393 | 18 | 0.28142 | 0.34471 | 0.5184 | 0.30349 | 2.4 | 0.4 | 0 | 214.0935
2019 | 3 | 13 | 3 | Y2 | Dormitory | 2012 | 1 | 0 | 0 | 0 | 0 | 1 | 0 | 0.000549 | 7.5 | 3 | 0.0292 | 0 | 0 | 0 | 0.0292 | 14.4 | 0 | 20 | 24.5 | 5.6 | 5.6 | 100 | 0 | 4.8 | 0 | 1 | 1 | 11136 | 11659 | 0.13723 | 0.11393 | 18 | 0.28142 | 0.34471 | 0.5184 | 0.30349 | 2.4 | 0.4 | 0 | 222.947
2019 | 3 | 13 | 4 | Y2 | Dormitory | 2012 | 1 | 0 | 0 | 0 | 0 | 1 | 0 | 0.000549 | 7.5 | 3 | 0.0292 | 0 | 0 | 0 | 0.0292 | 14.7 | 0 | 20 | 24.5 | 5.3 | 5.3 | 100 | 0 | 4 | 0 | 1.1 | 1.1 | 11136 | 11659 | 0.13723 | 0.11393 | 18 | 0.28142 | 0.34471 | 0.5184 | 0.30349 | 2.4 | 0.4 | 0 | 231.0549
2019 | 3 | 13 | 5 | Y2 | Dormitory | 2012 | 1 | 0 | 0 | 0 | 0 | 1 | 0 | 0.000549 | 7.5 | 3 | 0.0292 | 0 | 0 | 0 | 0.0292 | 14.5 | 0 | 20 | 24.5 | 5.5 | 5.5 | 100 | 0 | 4.5 | 240 | 0.4 | 0.4 | 11136 | 11659 | 0.13723 | 0.11393 | 18 | 0.28142 | 0.34471 | 0.5184 | 0.30349 | 2.4 | 0.4 | 0 | 234.5751
2019 | 3 | 13 | 6 | Y2 | Dormitory | 2012 | 1 | 0 | 0 | 0 | 0 | 1 | 0 | 0.000549 | 7.5 | 3 | 0.0292 | 0 | 0 | 0 | 0.0292 | 14.7 | 0 | 20 | 24.5 | 5.3 | 5.3 | 100 | 23 | 4 | 1800 | 0.1 | 0.1 | 11136 | 11659 | 0.13723 | 0.11393 | 18 | 0.28142 | 0.34471 | 0.5184 | 0.30349 | 2.4 | 0.4 | 0 | 238.3081
2019 | 3 | 13 | 7 | Y2 | Dormitory | 2012 | 1 | 0 | 0.5 | 0.2 | 0.2 | 1 | 0 | 0.000549 | 7.5 | 3 | 0.0292 | 0.0002745 | 1.5 | 0.6 | 0.0292 | 14.5 | 0 | 20 | 24.5 | 5.5 | 5.5 | 100 | 0 | 4.5 | 3180 | 0.1 | 0.1 | 11136 | 11659 | 0.13723 | 0.11393 | 18 | 0.28142 | 0.34471 | 0.5184 | 0.30349 | 2.4 | 0.4 | 0 | 404.0359
2019 | 3 | 13 | 8 | Y2 | Dormitory | 2012 | 1 | 0 | 1 | 0.5 | 0.5 | 0.7 | 0 | 0.000549 | 7.5 | 3 | 0.0292 | 0.000549 | 3.75 | 1.5 | 0.02044 | 14.2 | 0 | 20 | 24.5 | 5.8 | 5.8 | 100 | 0 | 4.6 | 3480 | 0.1 | 0.1 | 11136 | 11659 | 0.13723 | 0.11393 | 18 | 0.28142 | 0.34471 | 0.5184 | 0.30349 | 2.4 | 0.4 | 2.3389 | 515.6335
2019 | 3 | 13 | 9 | Y2 | Dormitory | 2012 | 1 | 0 | 1 | 0.5 | 0.5 | 0.3 | 0.1 | 0.000549 | 7.5 | 3 | 0.0292 | 0.000549 | 3.75 | 1.5 | 0.00876 | 14 | 0 | 20 | 24.5 | 6 | 6 | 100 | 0 | 5.2 | 3960 | 0.2 | 0.2 | 11136 | 11659 | 0.13723 | 0.11393 | 18 | 0.28142 | 0.34471 | 0.5184 | 0.30349 | 2.4 | 0.4 | 8.1262 | 466.5031
2019 | 3 | 13 | 10 | Y2 | Dormitory | 2012 | 1 | 0 | 1 | 0.2 | 0.2 | 0.3 | 0.1 | 0.000549 | 7.5 | 3 | 0.0292 | 0.000549 | 1.5 | 0.6 | 0.00876 | 13.9 | 0 | 20 | 24.5 | 6.1 | 6.1 | 100 | 0 | 5 | 5340 | 0.1 | 0.1 | 11136 | 11659 | 0.13723 | 0.11393 | 18 | 0.28142 | 0.34471 | 0.5184 | 0.30349 | 2.4 | 0.4 | 14.8954 | 456.5375
2019 | 3 | 13 | 11 | Y2 | Dormitory | 2012 | 1 | 0 | 0.5 | 0.2 | 0.2 | 0.3 | 0.1 | 0.000549 | 7.5 | 3 | 0.0292 | 0.0002745 | 1.5 | 0.6 | 0.00876 | 13.9 | 0 | 20 | 24.5 | 6.1 | 6.1 | 100 | 23 | 4.4 | 8040 | 0 | 0 | 11136 | 11659 | 0.13723 | 0.11393 | 18 | 0.28142 | 0.34471 | 0.5184 | 0.30349 | 2.4 | 0.4 | 26.7413 | 294.34
2019 | 3 | 13 | 12 | Y2 | Dormitory | 2012 | 1 | 0 | 0 | 0 | 0 | 0.3 | 0.1 | 0.000549 | 7.5 | 3 | 0.0292 | 0 | 0 | 0 | 0.00876 | 13.2 | 0 | 20 | 24.5 | 6.8 | 5.3 | 90 | 23 | 4.4 | 8160 | 0 | 0 | 11136 | 11659 | 0.13723 | 0.11393 | 18 | 0.28142 | 0.34471 | 0.5184 | 0.30349 | 2.4 | 0.4 | 36.8983 | 121.2109
2019 | 3 | 13 | 13 | Y2 | Dormitory | 2012 | 0.8 | 0 | 0 | 0 | 0 | 0.3 | 0 | 0.000549 | 7.5 | 3 | 0.0292 | 0 | 0 | 0 | 0.00876 | 13.5 | 0 | 20 | 24.5 | 6.5 | 6.1 | 97 | 23 | 4.5 | 3660 | 0 | 0 | 11136 | 11659 | 0.13723 | 0.11393 | 18 | 0.28142 | 0.34471 | 0.5184 | 0.30349 | 2.4 | 0.4 | 38.0985 | 113.0086
2019 | 3 | 13 | 14 | Y2 | Dormitory | 2012 | 0.8 | 0 | 0 | 0 | 0 | 0.3 | 0 | 0.000549 | 7.5 | 3 | 0.0292 | 0 | 0 | 0 | 0.00876 | 13.4 | 0 | 20 | 24.5 | 6.6 | 5.8 | 95 | 23 | 4.3 | 1980 | 0 | 0 | 11136 | 11659 | 0.13723 | 0.11393 | 18 | 0.28142 | 0.34471 | 0.5184 | 0.30349 | 2.4 | 0.4 | 35.0587 | 111.7164
2019 | 3 | 13 | 15 | Y2 | Dormitory | 2012 | 0.8 | 0 | 0 | 0 | 0 | 0.3 | 0 | 0.000549 | 7.5 | 3 | 0.0292 | 0 | 0 | 0 | 0.00876 | 13.9 | 0 | 20 | 24.5 | 6.1 | 6 | 99 | 23 | 3.6 | 1260 | 0.1 | 0.1 | 11136 | 11659 | 0.13723 | 0.11393 | 18 | 0.28142 | 0.34471 | 0.5184 | 0.30349 | 2.4 | 0.4 | 30.2673 | 114.2293
2019 | 3 | 13 | 16 | Y2 | Dormitory | 2012 | 0.8 | 0 | 0 | 0 | 0 | 0.3 | 0 | 0.000549 | 7.5 | 3 | 0.0292 | 0 | 0 | 0 | 0.00876 | 14 | 0 | 20 | 24.5 | 6 | 6 | 100 | 45 | 3.3 | 540 | 0 | 0 | 11136 | 11659 | 0.13723 | 0.11393 | 18 | 0.28142 | 0.34471 | 0.5184 | 0.30349 | 2.4 | 0.4 | 21.9072 | 116.7812
2019 | 3 | 13 | 17 | Y2 | Dormitory | 2012 | 1 | 0 | 0 | 0 | 0 | 0.3 | 0.1 | 0.000549 | 7.5 | 3 | 0.0292 | 0 | 0 | 0 | 0.00876 | 13.7 | 0 | 20 | 24.5 | 6.3 | 5.1 | 92 | 23 | 3.1 | 0 | 0 | 0 | 11136 | 11659 | 0.13723 | 0.11393 | 18 | 0.28142 | 0.34471 | 0.5184 | 0.30349 | 2.4 | 0.4 | 14.3494 | 121.715
2019 | 3 | 13 | 18 | Y2 | Dormitory | 2012 | 1 | 0 | 0 | 0 | 0 | 0.7 | 0.1 | 0.000549 | 7.5 | 3 | 0.0292 | 0 | 0 | 0 | 0.02044 | 13.6 | 0 | 20 | 24.5 | 6.4 | 5.5 | 94 | 23 | 3.7 | 0 | 0 | 0 | 11136 | 11659 | 0.13723 | 0.11393 | 18 | 0.28142 | 0.34471 | 0.5184 | 0.30349 | 2.4 | 0.4 | 6.9126 | 171.3642
2019 | 3 | 13 | 19 | Y2 | Dormitory | 2012 | 1 | 0 | 0 | 0.5 | 0.5 | 1 | 0.1 | 0.000549 | 7.5 | 3 | 0.0292 | 0 | 3.75 | 1.5 | 0.0292 | 13.5 | 0 | 20 | 24.5 | 6.5 | 5 | 90 | 23 | 3.5 | 0 | 0 | 0 | 11136 | 11659 | 0.13723 | 0.11393 | 18 | 0.28142 | 0.34471 | 0.5184 | 0.30349 | 2.4 | 0.4 | 1.891 | 233.1508
2019 | 3 | 13 | 20 | Y2 | Dormitory | 2012 | 1 | 0 | 0.5 | 0.8 | 0.8 | 1 | 0.1 | 0.000549 | 7.5 | 3 | 0.0292 | 0.0002745 | 6 | 2.4 | 0.0292 | 13.6 | 0 | 20 | 24.5 | 6.4 | 5 | 91 | 23 | 2.8 | 0 | 0 | 0 | 11136 | 11659 | 0.13723 | 0.11393 | 18 | 0.28142 | 0.34471 | 0.5184 | 0.30349 | 2.4 | 0.4 | 0 | 403.0175
2019 | 3 | 13 | 21 | Y2 | Dormitory | 2012 | 1 | 0 | 1 | 0.8 | 0.8 | 1 | 0.1 | 0.000549 | 7.5 | 3 | 0.0292 | 0.000549 | 6 | 2.4 | 0.0292 | 13.6 | 0 | 20 | 24.5 | 6.4 | 5.2 | 92 | 23 | 3 | 0 | 0 | 0 | 11136 | 11659 | 0.13723 | 0.11393 | 18 | 0.28142 | 0.34471 | 0.5184 | 0.30349 | 2.4 | 0.4 | 0 | 562.5317
2019 | 3 | 13 | 22 | Y2 | Dormitory | 2012 | 1 | 0 | 1 | 0.8 | 0.8 | 1 | 0.1 | 0.000549 | 7.5 | 3 | 0.0292 | 0.000549 | 6 | 2.4 | 0.0292 | 13.6 | 0 | 20 | 24.5 | 6.4 | 4.4 | 87 | 23 | 2.4 | 0 | 0 | 0 | 11136 | 11659 | 0.13723 | 0.11393 | 18 | 0.28142 | 0.34471 | 0.5184 | 0.30349 | 2.4 | 0.4 | 0 | 560.4755
2019 | 3 | 13 | 23 | Y2 | Dormitory | 2012 | 1 | 0 | 0.5 | 0.8 | 0.8 | 1 | 0 | 0.000549 | 7.5 | 3 | 0.0292 | 0.0002745 | 6 | 2.4 | 0.0292 | 13.6 | 0 | 20 | 24.5 | 6.4 | 3.9 | 84 | 45 | 2.3 | 0 | 0 | 0 | 11136 | 11659 | 0.13723 | 0.11393 | 18 | 0.28142 | 0.34471 | 0.5184 | 0.30349 | 2.4 | 0.4 | 0 | 393.21
2019 | 3 | 13 | 0 | Y2 | Dormitory | 2012 | 1 | 0 | 0 | 0.2 | 0.2 | 1 | 0 | 0.000549 | 7.5 | 3 | 0.0292 | 0 | 1.5 | 0.6 | 0.0292 | 14 | 0 | 20 | 24.5 | 6 | 3.1 | 82 | 23 | 1.9 | 0 | 0 | 0 | 11136 | 11659 | 0.13723 | 0.11393 | 18 | 0.28142 | 0.34471 | 0.5184 | 0.30349 | 2.4 | 0.4 | 0 | 223.5346
2019 | 3 | 14 | 1 | Y2 | Dormitory | 2012 | 1 | 0 | 0 | 0 | 0 | 1 | 0 | 0.000549 | 7.5 | 3 | 0.0292 | 0 | 0 | 0 | 0.0292 | 13.9 | 0 | 20 | 24.5 | 6.1 | 3.7 | 85 | 23 | 2.2 | 0 | 0 | 0 | 11136 | 11659 | 0.13723 | 0.11393 | 18 | 0.28142 | 0.34471 | 0.5184 | 0.30349 | 2.4 | 0.4 | 0 | 222.997
2019 | 3 | 14 | 2 | Y2 | Dormitory | 2012 | 1 | 0 | 0 | 0 | 0 | 1 | 0 | 0.000549 | 7.5 | 3 | 0.0292 | 0 | 0 | 0 | 0.0292 | 13.8 | 0 | 20 | 24.5 | 6.2 | 4.2 | 87 | 45 | 2.3 | 0 | 0 | 0 | 11136 | 11659 | 0.13723 | 0.11393 | 18 | 0.28142 | 0.34471 | 0.5184 | 0.30349 | 2.4 | 0.4 | 0 | 224.1216
2019 | 3 | 14 | 3 | Y2 | Dormitory | 2012 | 1 | 0 | 0 | 0 | 0 | 1 | 0 | 0.000549 | 7.5 | 3 | 0.0292 | 0 | 0 | 0 | 0.0292 | 13.9 | 0 | 20 | 24.5 | 6.1 | 3.9 | 86 | 23 | 1.9 | 0 | 0 | 0 | 11136 | 11659 | 0.13723 | 0.11393 | 18 | 0.28142 | 0.34471 | 0.5184 | 0.30349 | 2.4 | 0.4 | 0 | 226.8591
2019 | 3 | 14 | 4 | Y2 | Dormitory | 2012 | 1 | 0 | 0 | 0 | 0 | 1 | 0 | 0.000549 | 7.5 | 3 | 0.0292 | 0 | 0 | 0 | 0.0292 | 14 | 0 | 20 | 24.5 | 6 | 4 | 87 | 23 | 1.6 | 0 | 0 | 0 | 11136 | 11659 | 0.13723 | 0.11393 | 18 | 0.28142 | 0.34471 | 0.5184 | 0.30349 | 2.4 | 0.4 | 0 | 230.5332
2019 | 3 | 14 | 5 | Y2 | Dormitory | 2012 | 1 | 0 | 0 | 0 | 0 | 1 | 0 | 0.000549 | 7.5 | 3 | 0.0292 | 0 | 0 | 0 | 0.0292 | 14 | 0 | 20 | 24.5 | 6 | 3.8 | 86 | 0 | 1.6 | 60 | 0 | 0 | 11136 | 11659 | 0.13723 | 0.11393 | 18 | 0.28142 | 0.34471 | 0.5184 | 0.30349 | 2.4 | 0.4 | 0 | 232.8504
2019 | 3 | 14 | 6 | Y2 | Dormitory | 2012 | 1 | 0 | 0 | 0 | 0 | 1 | 0 | 0.000549 | 7.5 | 3 | 0.0292 | 0 | 0 | 0 | 0.0292 | 14 | 0 | 20 | 24.5 | 6 | 4 | 87 | 23 | 1.7 | 840 | 0 | 0 | 11136 | 11659 | 0.13723 | 0.11393 | 18 | 0.28142 | 0.34471 | 0.5184 | 0.30349 | 2.4 | 0.4 | 0 | 234.2966
2019 | 3 | 14 | 7 | Y2 | Dormitory | 2012 | 1 | 0 | 0.5 | 0.2 | 0.2 | 1 | 0 | 0.000549 | 7.5 | 3 | 0.0292 | 0.0002745 | 1.5 | 0.6 | 0.0292 | 14.1 | 0 | 20 | 24.5 | 5.9 | 4.5 | 91 | 23 | 1.8 | 3300 | 0 | 0 | 11136 | 11659 | 0.13723 | 0.11393 | 18 | 0.28142 | 0.34471 | 0.5184 | 0.30349 | 2.4 | 0.4 | 0 | 400.823
2019 | 3 | 14 | 8 | Y2 | Dormitory | 2012 | 1 | 0 | 1 | 0.5 | 0.5 | 0.7 | 0 | 0.000549 | 7.5 | 3 | 0.0292 | 0.000549 | 3.75 | 1.5 | 0.02044 | 13.5 | 0 | 20 | 24.5 | 6.5 | 4.6 | 88 | 45 | 2.1 | 5040 | 0 | 0 | 11136 | 11659 | 0.13723 | 0.11393 | 18 | 0.28142 | 0.34471 | 0.5184 | 0.30349 | 2.4 | 0.4 | 2.6785 | 512.3984
2019 | 3 | 14 | 9 | Y2 | Dormitory | 2012 | 1 | 0 | 1 | 0.5 | 0.5 | 0.3 | 0.1 | 0.000549 | 7.5 | 3 | 0.0292 | 0.000549 | 3.75 | 1.5 | 0.00876 | 13.3 | 0 | 20 | 24.5 | 6.7 | 4.3 | 85 | 45 | 1.8 | 7140 | 0 | 0 | 11136 | 11659 | 0.13723 | 0.11393 | 18 | 0.28142 | 0.34471 | 0.5184 | 0.30349 | 2.4 | 0.4 | 6.7911 | 464.3501
2019 | 3 | 14 | 10 | Y2 | Dormitory | 2012 | 1 | 0 | 1 | 0.2 | 0.2 | 0.3 | 0.1 | 0.000549 | 7.5 | 3 | 0.0292 | 0.000549 | 1.5 | 0.6 | 0.00876 | 12.8 | 0 | 20 | 24.5 | 7.2 | 4.8 | 85 | 23 | 2.2 | 8220 | 0 | 0 | 11136 | 11659 | 0.13723 | 0.11393 | 18 | 0.28142 | 0.34471 | 0.5184 | 0.30349 | 2.4 | 0.4 | 9.4319 | 451.9306
2019 | 3 | 14 | 11 | Y2 | Dormitory | 2012 | 1 | 0 | 0.5 | 0.2 | 0.2 | 0.3 | 0.1 | 0.000549 | 7.5 | 3 | 0.0292 | 0.0002745 | 1.5 | 0.6 | 0.00876 | 12.9 | 0 | 20 | 24.5 | 7.1 | 4.7 | 85 | 0 | 2.2 | 7980 | 0 | 0 | 11136 | 11659 | 0.13723 | 0.11393 | 18 | 0.28142 | 0.34471 | 0.5184 | 0.30349 | 2.4 | 0.4 | 10.8406 | 290.8177
2019 | 3 | 14 | 12 | Y2 | Dormitory | 2012 | 1 | 0 | 0 | 0 | 0 | 0.3 | 0.1 | 0.000549 | 7.5 | 3 | 0.0292 | 0 | 0 | 0 | 0.00876 | 12.6 | 0 | 20 | 24.5 | 7.4 | 5 | 85 | 23 | 2.3 | 9600 | 0 | 0 | 11136 | 11659 | 0.13723 | 0.11393 | 18 | 0.28142 | 0.34471 | 0.5184 | 0.30349 | 2.4 | 0.4 | 13.0618 | 125.0716
2019 | 3 | 14 | 13 | Y2 | Dormitory | 2012 | 0.8 | 0 | 0 | 0 | 0 | 0.3 | 0 | 0.000549 | 7.5 | 3 | 0.0292 | 0 | 0 | 0 | 0.00876 | 12.6 | 0 | 20 | 24.5 | 7.4 | 5 | 85 | 23 | 2.1 | 5880 | 0 | 0 | 11136 | 11659 | 0.13723 | 0.11393 | 18 | 0.28142 | 0.34471 | 0.5184 | 0.30349 | 2.4 | 0.4 | 16.4106 | 117.6068
2019 | 3 | 14 | 14 | Y2 | Dormitory | 2012 | 0.8 | 0 | 0 | 0 | 0 | 0.3 | 0 | 0.000549 | 7.5 | 3 | 0.0292 | 0 | 0 | 0 | 0.00876 | 12.4 | 0 | 20 | 24.5 | 7.6 | 5.2 | 85 | 23 | 2.5 | 6240 | 0 | 0 | 11136 | 11659 | 0.13723 | 0.11393 | 18 | 0.28142 | 0.34471 | 0.5184 | 0.30349 | 2.4 | 0.4 | 15.4164 | 116.1075
2019 | 3 | 14 | 15 | Y2 | Dormitory | 2012 | 0.8 | 0 | 0 | 0 | 0 | 0.3 | 0 | 0.000549 | 7.5 | 3 | 0.0292 | 0 | 0 | 0 | 0.00876 | 12.6 | 0 | 20 | 24.5 | 7.4 | 4.7 | 83 | 23 | 2.4 | 2580 | 0 | 0 | 11136 | 11659 | 0.13723 | 0.11393 | 18 | 0.28142 | 0.34471 | 0.5184 | 0.30349 | 2.4 | 0.4 | 12.3024 | 117.0365
2019 | 3 | 14 | 16 | Y2 | Dormitory | 2012 | 0.8 | 0 | 0 | 0 | 0 | 0.3 | 0 | 0.000549 | 7.5 | 3 | 0.0292 | 0 | 0 | 0 | 0.00876 | 12.9 | 0 | 20 | 24.5 | 7.1 | 4.4 | 83 | 0 | 2.2 | 540 | 0 | 0 | 11136 | 11659 | 0.13723 | 0.11393 | 18 | 0.28142 | 0.34471 | 0.5184 | 0.30349 | 2.4 | 0.4 | 9.5429 | 120.4118
2019 | 3 | 14 | 17 | Y2 | Dormitory | 2012 | 1 | 0 | 0 | 0 | 0 | 0.3 | 0.1 | 0.000549 | 7.5 | 3 | 0.0292 | 0 | 0 | 0 | 0.00876 | 13.1 | 0 | 20 | 24.5 | 6.9 | 4.7 | 86 | 23 | 1.1 | 0 | 0 | 0 | 11136 | 11659 | 0.13723 | 0.11393 | 18 | 0.28142 | 0.34471 | 0.5184 | 0.30349 | 2.4 | 0.4 | 5.305 | 130.2691
2019 | 3 | 14 | 18 | Y2 | Dormitory | 2012 | 1 | 0 | 0 | 0 | 0 | 0.7 | 0.1 | 0.000549 | 7.5 | 3 | 0.0292 | 0 | 0 | 0 | 0.02044 | 13.4 | 0 | 20 | 24.5 | 6.6 | 5.1 | 90 | 0 | 0.7 | 0 | 0 | 0 | 11136 | 11659 | 0.13723 | 0.11393 | 18 | 0.28142 | 0.34471 | 0.5184 | 0.30349 | 2.4 | 0.4 | 2.0633 | 181.2767
2019 | 3 | 14 | 19 | Y2 | Dormitory | 2012 | 1 | 0 | 0 | 0.5 | 0.5 | 1 | 0.1 | 0.000549 | 7.5 | 3 | 0.0292 | 0 | 3.75 | 1.5 | 0.0292 | 13.6 | 0 | 20 | 24.5 | 6.4 | 5.3 | 93 | 248 | 0.7 | 0 | 0 | 0 | 11136 | 11659 | 0.13723 | 0.11393 | 18 | 0.28142 | 0.34471 | 0.5184 | 0.30349 | 2.4 | 0.4 | 0.5048 | 244.7664
2019 | 3 | 14 | 20 | Y2 | Dormitory | 2012 | 1 | 0 | 0.5 | 0.8 | 0.8 | 1 | 0.1 | 0.000549 | 7.5 | 3 | 0.0292 | 0.0002745 | 6 | 2.4 | 0.0292 | 13.7 | 0 | 20 | 24.5 | 6.3 | 4.9 | 91 | 158 | 0.8 | 0 | 0 | 0 | 11136 | 11659 | 0.13723 | 0.11393 | 18 | 0.28142 | 0.34471 | 0.5184 | 0.30349 | 2.4 | 0.4 | 0 | 414.5054
2019 | 3 | 14 | 21 | Y2 | Dormitory | 2012 | 1 | 0 | 1 | 0.8 | 0.8 | 1 | 0.1 | 0.000549 | 7.5 | 3 | 0.0292 | 0.000549 | 6 | 2.4 | 0.0292 | 14.1 | 0 | 20 | 24.5 | 5.9 | 5.5 | 97 | 180 | 0.9 | 0 | 0 | 0 | 11136 | 11659 | 0.13723 | 0.11393 | 18 | 0.28142 | 0.34471 | 0.5184 | 0.30349 | 2.4 | 0.4 | 0 | 577.9629
2019 | 3 | 14 | 22 | Y2 | Dormitory | 2012 | 1 | 0 | 1 | 0.8 | 0.8 | 1 | 0.1 | 0.000549 | 7.5 | 3 | 0.0292 | 0.000549 | 6 | 2.4 | 0.0292 | 14.3 | 0 | 20 | 24.5 | 5.7 | 5.4 | 98 | 270 | 1 | 0 | 0 | 0 | 11136 | 11659 | 0.13723 | 0.11393 | 18 | 0.28142 | 0.34471 | 0.5184 | 0.30349 | 2.4 | 0.4 | 0 | 580.8247
2019 | 3 | 14 | 23 | Y2 | Dormitory | 2012 | 1 | 0 | 0.5 | 0.8 | 0.8 | 1 | 0 | 0.000549 | 7.5 | 3 | 0.0292 | 0.0002745 | 6 | 2.4 | 0.0292 | 14.7 | 0 | 20 | 24.5 | 5.3 | 5.3 | 100 | 293 | 1 | 0 | 0 | 0 | 11136 | 11659 | 0.13723 | 0.11393 | 18 | 0.28142 | 0.34471 | 0.5184 | 0.30349 | 2.4 | 0.4 | 0 | 416.2382
2019 | 3 | 14 | 0 | Y2 | Dormitory | 2012 | 1 | 0 | 0 | 0.2 | 0.2 | 1 | 0 | 0.000549 | 7.5 | 3 | 0.0292 | 0 | 1.5 | 0.6 | 0.0292 | 15.2 | 0 | 20 | 24.5 | 4.8 | 4.8 | 100 | 0 | 0.7 | 0 | 0 | 0 | 11136 | 11659 | 0.13723 | 0.11393 | 18 | 0.28142 | 0.34471 | 0.5184 | 0.30349 | 2.4 | 0.4 | 0 | 249.3658
2019 | 3 | 15 | 1 | Y2 | Dormitory | 2012 | 1 | 0 | 0 | 0 | 0 | 1 | 0 | 0.000549 | 7.5 | 3 | 0.0292 | 0 | 0 | 0 | 0.0292 | 15.5 | 0 | 20 | 24.5 | 4.5 | 4.5 | 100 | 293 | 1.3 | 0 | 0 | 0 | 11136 | 11659 | 0.13723 | 0.11393 | 18 | 0.28142 | 0.34471 | 0.5184 | 0.30349 | 2.4 | 0.4 | 0 | 253.0539
2019 | 3 | 15 | 2 | Y2 | Dormitory | 2012 | 1 | 0 | 0 | 0 | 0 | 1 | 0 | 0.000549 | 7.5 | 3 | 0.0292 | 0 | 0 | 0 | 0.0292 | 15.7 | 0 | 20 | 24.5 | 4.3 | 4.3 | 100 | 315 | 1 | 0 | 0 | 0 | 11136 | 11659 | 0.13723 | 0.11393 | 18 | 0.28142 | 0.34471 | 0.5184 | 0.30349 | 2.4 | 0.4 | 0 | 259.4662
2019 | 3 | 15 | 3 | Y2 | Dormitory | 2012 | 1 | 0 | 0 | 0 | 0 | 1 | 0 | 0.000549 | 7.5 | 3 | 0.0292 | 0 | 0 | 0 | 0.0292 | 15.7 | 0 | 20 | 24.5 | 4.3 | 4.3 | 100 | 315 | 0.7 | 0 | 0 | 0 | 11136 | 11659 | 0.13723 | 0.11393 | 18 | 0.28142 | 0.34471 | 0.5184 | 0.30349 | 2.4 | 0.4 | 0 | 262.7166
2019 | 3 | 15 | 4 | Y2 | Dormitory | 2012 | 1 | 0 | 0 | 0 | 0 | 1 | 0 | 0.000549 | 7.5 | 3 | 0.0292 | 0 | 0 | 0 | 0.0292 | 15.8 | 0 | 20 | 24.5 | 4.2 | 4.2 | 100 | 293 | 1 | 0 | 0 | 0 | 11136 | 11659 | 0.13723 | 0.11393 | 18 | 0.28142 | 0.34471 | 0.5184 | 0.30349 | 2.4 | 0.4 | 0 | 265.4219
2019 | 3 | 15 | 5 | Y2 | Dormitory | 2012 | 1 | 0 | 0 | 0 | 0 | 1 | 0 | 0.000549 | 7.5 | 3 | 0.0292 | 0 | 0 | 0 | 0.0292 | 15.6 | 0 | 20 | 24.5 | 4.4 | 4.4 | 100 | 293 | 0.8 | 780 | 0 | 0 | 11136 | 11659 | 0.13723 | 0.11393 | 18 | 0.28142 | 0.34471 | 0.5184 | 0.30349 | 2.4 | 0.4 | 0 | 265.3312
2019 | 3 | 15 | 6 | Y2 | Dormitory | 2012 | 1 | 0 | 0 | 0 | 0 | 1 | 0 | 0.000549 | 7.5 | 3 | 0.0292 | 0 | 0 | 0 | 0.0292 | 15.6 | 0 | 20 | 24.5 | 4.4 | 4.4 | 100 | 293 | 0.9 | 4320 | 0 | 0 | 11136 | 11659 | 0.13723 | 0.11393 | 18 | 0.28142 | 0.34471 | 0.5184 | 0.30349 | 2.4 | 0.4 | 0 | 265.1878
2019 | 3 | 15 | 7 | Y2 | Dormitory | 2012 | 1 | 0 | 0.5 | 0.2 | 0.2 | 1 | 0 | 0.000549 | 7.5 | 3 | 0.0292 | 0.0002745 | 1.5 | 0.6 | 0.0292 | 14.2 | 0 | 20 | 24.5 | 5.8 | 5.8 | 100 | 315 | 1.9 | 6240 | 0 | 0 | 11136 | 11659 | 0.13723 | 0.11393 | 18 | 0.28142 | 0.34471 | 0.5184 | 0.30349 | 2.4 | 0.4 | 0 | 415.6087
2019 | 3 | 15 | 8 | Y2 | Dormitory | 2012 | 1 | 0 | 1 | 0.5 | 0.5 | 0.7 | 0 | 0.000549 | 7.5 | 3 | 0.0292 | 0.000549 | 3.75 | 1.5 | 0.02044 | 13.5 | 0 | 20 | 24.5 | 6.5 | 6.5 | 100 | 315 | 2 | 10500 | 0 | 0 | 11136 | 11659 | 0.13723 | 0.11393 | 18 | 0.28142 | 0.34471 | 0.5184 | 0.30349 | 2.4 | 0.4 | 12.5882 | 514.4275
2019 | 3 | 15 | 9 | Y2 | Dormitory | 2012 | 1 | 0 | 1 | 0.5 | 0.5 | 0.3 | 0.1 | 0.000549 | 7.5 | 3 | 0.0292 | 0.000549 | 3.75 | 1.5 | 0.00876 | 12.3 | 0 | 20 | 24.5 | 7.7 | 6 | 89 | 338 | 2.7 | 8100 | 0 | 0 | 11136 | 11659 | 0.13723 | 0.11393 | 18 | 0.28142 | 0.34471 | 0.5184 | 0.30349 | 2.4 | 0.4 | 36.7191 | 454.6491
2019 | 3 | 15 | 10 | Y2 | Dormitory | 2012 | 1 | 0 | 1 | 0.2 | 0.2 | 0.3 | 0.1 | 0.000549 | 7.5 | 3 | 0.0292 | 0.000549 | 1.5 | 0.6 | 0.00876 | 11.9 | 0 | 20 | 24.5 | 8.1 | 3.7 | 74 | 0 | 2.7 | 9720 | 0 | 0 | 11136 | 11659 | 0.13723 | 0.11393 | 18 | 0.28142 | 0.34471 | 0.5184 | 0.30349 | 2.4 | 0.4 | 54.7774 | 432.6226
2019 | 3 | 15 | 11 | Y2 | Dormitory | 2012 | 1 | 0 | 0.5 | 0.2 | 0.2 | 0.3 | 0.1 | 0.000549 | 7.5 | 3 | 0.0292 | 0.0002745 | 1.5 | 0.6 | 0.00876 | 11.5 | 0 | 20 | 24.5 | 8.5 | 4.7 | 77 | 0 | 3.3 | 15420 | 0 | 0 | 11136 | 11659 | 0.13723 | 0.11393 | 18 | 0.28142 | 0.34471 | 0.5184 | 0.30349 | 2.4 | 0.4 | 64.6267 | 261.1233
2019 | 3 | 15 | 12 | Y2 | Dormitory | 2012 | 1 | 0 | 0 | 0 | 0 | 0.3 | 0.1 | 0.000549 | 7.5 | 3 | 0.0292 | 0 | 0 | 0 | 0.00876 | 11.2 | 0 | 20 | 24.5 | 8.8 | 4.4 | 74 | 0 | 3.7 | 15720 | 0 | 0 | 11136 | 11659 | 0.13723 | 0.11393 | 18 | 0.28142 | 0.34471 | 0.5184 | 0.30349 | 2.4 | 0.4 | 66.3109 | 87.0036
2019 | 3 | 15 | 13 | Y2 | Dormitory | 2012 | 0.8 | 0 | 0 | 0 | 0 | 0.3 | 0 | 0.000549 | 7.5 | 3 | 0.0292 | 0 | 0 | 0 | 0.00876 | 11.4 | 0 | 20 | 24.5 | 8.6 | 3.8 | 72 | 0 | 3.8 | 18360 | 0 | 0 | 11136 | 11659 | 0.13723 | 0.11393 | 18 | 0.28142 | 0.34471 | 0.5184 | 0.30349 | 2.4 | 0.4 | 72.2415 | 81.5979
2019 | 3 | 15 | 14 | Y2 | Dormitory | 2012 | 0.8 | 0 | 0 | 0 | 0 | 0.3 | 0 | 0.000549 | 7.5 | 3 | 0.0292 | 0 | 0 | 0 | 0.00876 | 10.9 | 0 | 20 | 24.5 | 9.1 | 1.9 | 61 | 0 | 3.5 | 13620 | 0 | 0 | 11136 | 11659 | 0.13723 | 0.11393 | 18 | 0.28142 | 0.34471 | 0.5184 | 0.30349 | 2.4 | 0.4 | 80.8665 | 73.9426
2019 | 3 | 15 | 15 | Y2 | Dormitory | 2012 | 0.8 | 0 | 0 | 0 | 0 | 0.3 | 0 | 0.000549 | 7.5 | 3 | 0.0292 | 0 | 0 | 0 | 0.00876 | 11.5 | 0 | 20 | 24.5 | 8.5 | 2.2 | 65 | 0 | 3.5 | 8460 | 0 | 0 | 11136 | 11659 | 0.13723 | 0.11393 | 18 | 0.28142 | 0.34471 | 0.5184 | 0.30349 | 2.4 | 0.4 | 91.0581 | 68.1069
2019 | 3 | 15 | 16 | Y2 | Dormitory | 2012 | 0.8 | 0 | 0 | 0 | 0 | 0.3 | 0 | 0.000549 | 7.5 | 3 | 0.0292 | 0 | 0 | 0 | 0.00876 | 12.3 | 0 | 20 | 24.5 | 7.7 | 2.9 | 72 | 338 | 3 | 3180 | 0 | 0 | 11136 | 11659 | 0.13723 | 0.11393 | 18 | 0.28142 | 0.34471 | 0.5184 | 0.30349 | 2.4 | 0.4 | 90.7692 | 72.4088
2019 | 3 | 15 | 17 | Y2 | Dormitory | 2012 | 1 | 0 | 0 | 0 | 0 | 0.3 | 0.1 | 0.000549 | 7.5 | 3 | 0.0292 | 0 | 0 | 0 | 0.00876 | 13 | 0 | 20 | 24.5 | 7 | 2.8 | 75 | 338 | 1.9 | 60 | 0 | 0 | 11136 | 11659 | 0.13723 | 0.11393 | 18 | 0.28142 | 0.34471 | 0.5184 | 0.30349 | 2.4 | 0.4 | 80.3067 | 82.9972
2019 | 3 | 15 | 18 | Y2 | Dormitory | 2012 | 1 | 0 | 0 | 0 | 0 | 0.7 | 0.1 | 0.000549 | 7.5 | 3 | 0.0292 | 0 | 0 | 0 | 0.02044 | 14.6 | 0 | 20 | 24.5 | 5.4 | 3.7 | 89 | 315 | 1 | 0 | 0 | 0 | 11136 | 11659 | 0.13723 | 0.11393 | 18 | 0.28142 | 0.34471 | 0.5184 | 0.30349 | 2.4 | 0.4 | 59.2374 | 138.4421
2019 | 3 | 15 | 19 | Y2 | Dormitory | 2012 | 1 | 0 | 0 | 0.5 | 0.5 | 1 | 0.1 | 0.000549 | 7.5 | 3 | 0.0292 | 0 | 3.75 | 1.5 | 0.0292 | 15.4 | 0 | 20 | 24.5 | 4.6 | 3.9 | 95 | 338 | 0.5 | 0 | 0 | 0 | 11136 | 11659 | 0.13723 | 0.11393 | 18 | 0.28142 | 0.34471 | 0.5184 | 0.30349 | 2.4 | 0.4 | 18.5435 | 222.2203
2019 | 3 | 15 | 20 | Y2 | Dormitory | 2012 | 1 | 0 | 0.5 | 0.8 | 0.8 | 1 | 0.1 | 0.000549 | 7.5 | 3 | 0.0292 | 0.0002745 | 6 | 2.4 | 0.0292 | 16.7 | 0 | 20 | 24.5 | 3.3 | 3.3 | 100 | 293 | 0.7 | 0 | 0 | 0 | 11136 | 11659 | 0.13723 | 0.11393 | 18 | 0.28142 | 0.34471 | 0.5184 | 0.30349 | 2.4 | 0.4 | 0 | 414.2076
2019 | 3 | 15 | 21 | Y2 | Dormitory | 2012 | 1 | 0 | 1 | 0.8 | 0.8 | 1 | 0.1 | 0.000549 | 7.5 | 3 | 0.0292 | 0.000549 | 6 | 2.4 | 0.0292 | 17.7 | 0 | 20 | 24.5 | 2.3 | 2.3 | 100 | 293 | 0.7 | 0 | 0 | 0 | 11136 | 11659 | 0.13723 | 0.11393 | 18 | 0.28142 | 0.34471 | 0.5184 | 0.30349 | 2.4 | 0.4 | 0 | 599.1363
2019 | 3 | 15 | 22 | Y2 | Dormitory | 2012 | 1 | 0 | 1 | 0.8 | 0.8 | 1 | 0.1 | 0.000549 | 7.5 | 3 | 0.0292 | 0.000549 | 6 | 2.4 | 0.0292 | 18.4 | 0 | 20 | 24.5 | 1.6 | 1.6 | 100 | 315 | 0.7 | 0 | 0 | 0 | 11136 | 11659 | 0.13723 | 0.11393 | 18 | 0.28142 | 0.34471 | 0.5184 | 0.30349 | 2.4 | 0.4 | 0 | 618.9967
2019 | 3 | 15 | 23 | Y2 | Dormitory | 2012 | 1 | 0 | 0.5 | 0.8 | 0.8 | 1 | 0 | 0.000549 | 7.5 | 3 | 0.0292 | 0.0002745 | 6 | 2.4 | 0.0292 | 19.2 | 0 | 20 | 24.5 | 0.8 | 0.8 | 100 | 158 | 1.1 | 0 | 0 | 0 | 11136 | 11659 | 0.13723 | 0.11393 | 18 | 0.28142 | 0.34471 | 0.5184 | 0.30349 | 2.4 | 0.4 | 0 | 465.9832
2019 | 3 | 15 | 0 | Y2 | Dormitory | 2012 | 1 | 0 | 0 | 0.2 | 0.2 | 1 | 0 | 0.000549 | 7.5 | 3 | 0.0292 | 0 | 1.5 | 0.6 | 0.0292 | 18.7 | 0 | 20 | 24.5 | 1.3 | 1.3 | 100 | 158 | 1.4 | 0 | 0 | 0 | 11136 | 11659 | 0.13723 | 0.11393 | 18 | 0.28142 | 0.34471 | 0.5184 | 0.30349 | 2.4 | 0.4 | 0 | 296.0039
2019 | 3 | 16 | 1 | Y2 | Dormitory | 2012 | 1 | 0 | 0 | 0 | 0 | 1 | 0 | 0.000549 | 7.5 | 3 | 0.0292 | 0 | 0 | 0 | 0.0292 | 18.9 | 0 | 20 | 24.5 | 1.1 | 1.1 | 100 | 158 | 1 | 0 | 0 | 0 | 11136 | 11659 | 0.13723 | 0.11393 | 18 | 0.28142 | 0.34471 | 0.5184 | 0.30349 | 2.4 | 0.4 | 0 | 296.2733
2019 | 3 | 16 | 2 | Y2 | Dormitory | 2012 | 1 | 0 | 0 | 0 | 0 | 1 | 0 | 0.000549 | 7.5 | 3 | 0.0292 | 0 | 0 | 0 | 0.0292 | 19 | 0 | 20 | 24.5 | 1 | 1 | 100 | 158 | 0.6 | 0 | 0 | 0 | 11136 | 11659 | 0.13723 | 0.11393 | 18 | 0.28142 | 0.34471 | 0.5184 | 0.30349 | 2.4 | 0.4 | 0 | 304.172
2019 | 3 | 16 | 3 | Y2 | Dormitory | 2012 | 1 | 0 | 0 | 0 | 0 | 1 | 0 | 0.000549 | 7.5 | 3 | 0.0292 | 0 | 0 | 0 | 0.0292 | 19.2 | 0 | 20 | 24.5 | 0.8 | 0.8 | 100 | 158 | 1.1 | 0 | 0 | 0 | 11136 | 11659 | 0.13723 | 0.11393 | 18 | 0.28142 | 0.34471 | 0.5184 | 0.30349 | 2.4 | 0.4 | 0 | 310.411
2019 | 3 | 16 | 4 | Y2 | Dormitory | 2012 | 1 | 0 | 0 | 0 | 0 | 1 | 0 | 0.000549 | 7.5 | 3 | 0.0292 | 0 | 0 | 0 | 0.0292 | 19.7 | 0 | 20 | 24.5 | 0.3 | 0.3 | 100 | 158 | 1 | 0 | 0 | 0 | 11136 | 11659 | 0.13723 | 0.11393 | 18 | 0.28142 | 0.34471 | 0.5184 | 0.30349 | 2.4 | 0.4 | 0 | 319.546
2019 | 3 | 16 | 5 | Y2 | Dormitory | 2012 | 1 | 0 | 0 | 0 | 0 | 1 | 0 | 0.000549 | 7.5 | 3 | 0.0292 | 0 | 0 | 0 | 0.0292 | 19.9 | 0 | 20 | 24.5 | 0.1 | 0.1 | 100 | 158 | 1.6 | 900 | 0 | 0 | 11136 | 11659 | 0.13723 | 0.11393 | 18 | 0.28142 | 0.34471 | 0.5184 | 0.30349 | 2.4 | 0.4 | 0 | 329.5812
2019 | 3 | 16 | 6 | Y2 | Dormitory | 2012 | 1 | 0 | 0 | 0 | 0 | 1 | 0 | 0.000549 | 7.5 | 3 | 0.0292 | 0 | 0 | 0 | 0.0292 | 20.1 | 0 | 20 | 24.5 | -0.1 | -0.1 | 100 | 158 | 1.5 | 5640 | 0 | 0 | 11136 | 11659 | 0.13723 | 0.11393 | 18 | 0.28142 | 0.34471 | 0.5184 | 0.30349 | 2.4 | 0.4 | 0 | 336.7194
2019 | 3 | 16 | 7 | Y2 | Dormitory | 2012 | 1 | 0 | 0.5 | 0.2 | 0.2 | 1 | 0 | 0.000549 | 7.5 | 3 | 0.0292 | 0.0002745 | 1.5 | 0.6 | 0.0292 | 18.3 | 0 | 20 | 24.5 | 1.7 | 1.7 | 100 | 135 | 1.8 | 20640 | 0 | 0 | 11136 | 11659 | 0.13723 | 0.11393 | 18 | 0.28142 | 0.34471 | 0.5184 | 0.30349 | 2.4 | 0.4 | 0 | 485.7389
2019 | 3 | 16 | 8 | Y2 | Dormitory | 2012 | 1 | 0 | 1 | 0.5 | 0.5 | 0.7 | 0 | 0.000549 | 7.5 | 3 | 0.0292 | 0.000549 | 3.75 | 1.5 | 0.02044 | 14.1 | 0 | 20 | 24.5 | 5.9 | 5.9 | 100 | 135 | 1.8 | 29580 | 0 | 0 | 11136 | 11659 | 0.13723 | 0.11393 | 18 | 0.28142 | 0.34471 | 0.5184 | 0.30349 | 2.4 | 0.4 | 13.1846 | 537.7161
2019 | 3 | 16 | 9 | Y2 | Dormitory | 2012 | 1 | 0 | 1 | 0.5 | 0.5 | 0.3 | 0.1 | 0.000549 | 7.5 | 3 | 0.0292 | 0.000549 | 3.75 | 1.5 | 0.00876 | 9.5 | 0 | 20 | 24.5 | 10.5 | 5.8 | 73 | 225 | 2.3 | 39600 | 0 | 0 | 11136 | 11659 | 0.13723 | 0.11393 | 18 | 0.28142 | 0.34471 | 0.5184 | 0.30349 | 2.4 | 0.4 | 25.0938 | 442.4951
2019 | 3 | 16 | 10 | Y2 | Dormitory | 2012 | 1 | 0 | 1 | 0.2 | 0.2 | 0.3 | 0.1 | 0.000549 | 7.5 | 3 | 0.0292 | 0.000549 | 1.5 | 0.6 | 0.00876 | 8.1 | 0 | 20 | 24.5 | 11.9 | 5.2 | 64 | 225 | 2.2 | 44940 | 0 | 0 | 11136 | 11659 | 0.13723 | 0.11393 | 18 | 0.28142 | 0.34471 | 0.5184 | 0.30349 | 2.4 | 0.4 | 31.329 | 408.0928
2019 | 3 | 16 | 11 | Y2 | Dormitory | 2012 | 1 | 0 | 0.5 | 0.2 | 0.2 | 0.3 | 0.1 | 0.000549 | 7.5 | 3 | 0.0292 | 0.0002745 | 1.5 | 0.6 | 0.00876 | 8.1 | 0 | 20 | 24.5 | 11.9 | 4.3 | 60 | 225 | 2.3 | 46920 | 0 | 0 | 11136 | 11659 | 0.13723 | 0.11393 | 18 | 0.28142 | 0.34471 | 0.5184 | 0.30349 | 2.4 | 0.4 | 38.3026 | 238.9634
2019 | 3 | 16 | 12 | Y2 | Dormitory | 2012 | 1 | 0 | 0 | 0 | 0 | 0.3 | 0.1 | 0.000549 | 7.5 | 3 | 0.0292 | 0 | 0 | 0 | 0.00876 | 6.8 | 0 | 20 | 24.5 | 13.2 | 2.9 | 50 | 248 | 2.5 | 43080 | 0 | 0 | 11136 | 11659 | 0.13723 | 0.11393 | 18 | 0.28142 | 0.34471 | 0.5184 | 0.30349 | 2.4 | 0.4 | 41.0891 | 65.0931
2019 | 3 | 16 | 13 | Y2 | Dormitory | 2012 | 0.8 | 0 | 0 | 0 | 0 | 0.3 | 0 | 0.000549 | 7.5 | 3 | 0.0292 | 0 | 0 | 0 | 0.00876 | 6.6 | 0 | 20 | 24.5 | 13.4 | 1.9 | 46 | 225 | 2.7 | 30660 | 0 | 0 | 11136 | 11659 | 0.13723 | 0.11393 | 18 | 0.28142 | 0.34471 | 0.5184 | 0.30349 | 2.4 | 0.4 | 48.8456 | 53.5393
2019 | 3 | 16 | 14 | Y2 | Dormitory | 2012 | 0.8 | 0 | 0 | 0 | 0 | 0.3 | 0 | 0.000549 | 7.5 | 3 | 0.0292 | 0 | 0 | 0 | 0.00876 | 7 | 0 | 20 | 24.5 | 13 | 2.4 | 49 | 248 | 1.9 | 23100 | 0 | 0 | 11136 | 11659 | 0.13723 | 0.11393 | 18 | 0.28142 | 0.34471 | 0.5184 | 0.30349 | 2.4 | 0.4 | 60.7736 | 50.806
2019 | 3 | 16 | 15 | Y2 | Dormitory | 2012 | 0.8 | 0 | 0 | 0 | 0 | 0.3 | 0 | 0.000549 | 7.5 | 3 | 0.0292 | 0 | 0 | 0 | 0.00876 | 6.9 | 0 | 20 | 24.5 | 13.1 | 2.2 | 48 | 225 | 2.1 | 9780 | 0 | 0 | 11136 | 11659 | 0.13723 | 0.11393 | 18 | 0.28142 | 0.34471 | 0.5184 | 0.30349 | 2.4 | 0.4 | 79.6908 | 44.9131
2019 | 3 | 16 | 16 | Y2 | Dormitory | 2012 | 0.8 | 0 | 0 | 0 | 0 | 0.3 | 0 | 0.000549 | 7.5 | 3 | 0.0292 | 0 | 0 | 0 | 0.00876 | 8.1 | 0 | 20 | 24.5 | 11.9 | 3.3 | 56 | 225 | 1.9 | 2100 | 0 | 0 | 11136 | 11659 | 0.13723 | 0.11393 | 18 | 0.28142 | 0.34471 | 0.5184 | 0.30349 | 2.4 | 0.4 | 83.0457 | 48.4484
2019 | 3 | 16 | 17 | Y2 | Dormitory | 2012 | 1 | 0 | 0 | 0 | 0 | 0.3 | 0.1 | 0.000549 | 7.5 | 3 | 0.0292 | 0 | 0 | 0 | 0.00876 | 8.7 | 0 | 20 | 24.5 | 11.3 | 2.8 | 56 | 180 | 1.6 | 0 | 0 | 0 | 11136 | 11659 | 0.13723 | 0.11393 | 18 | 0.28142 | 0.34471 | 0.5184 | 0.30349 | 2.4 | 0.4 | 71.9434 | 57.004
2019 | 3 | 16 | 18 | Y2 | Dormitory | 2012 | 1 | 0 | 0 | 0 | 0 | 0.7 | 0.1 | 0.000549 | 7.5 | 3 | 0.0292 | 0 | 0 | 0 | 0.02044 | 8 | 0 | 20 | 24.5 | 12 | 2.4 | 52 | 225 | 2.1 | 0 | 0 | 0 | 11136 | 11659 | 0.13723 | 0.11393 | 18 | 0.28142 | 0.34471 | 0.5184 | 0.30349 | 2.4 | 0.4 | 50.0118 | 79.8782
2019 | 3 | 16 | 19 | Y2 | Dormitory | 2012 | 1 | 0 | 0 | 0.5 | 0.5 | 1 | 0.1 | 0.000549 | 7.5 | 3 | 0.0292 | 0 | 3.75 | 1.5 | 0.0292 | 7.9 | 0 | 20 | 24.5 | 12.1 | 3 | 54 | 270 | 2.3 | 0 | 0 | 0 | 11136 | 11659 | 0.13723 | 0.11393 | 18 | 0.28142 | 0.34471 | 0.5184 | 0.30349 | 2.4 | 0.4 | 14.3713 | 119.957
2019 | 3 | 16 | 20 | Y2 | Dormitory | 2012 | 1 | 0 | 0.5 | 0.8 | 0.8 | 1 | 0.1 | 0.000549 | 7.5 | 3 | 0.0292 | 0.0002745 | 6 | 2.4 | 0.0292 | 7.7 | 0 | 20 | 24.5 | 12.3 | 3.7 | 56 | 293 | 2.5 | 0 | 0 | 0 | 11136 | 11659 | 0.13723 | 0.11393 | 18 | 0.28142 | 0.34471 | 0.5184 | 0.30349 | 2.4 | 0.4 | 0 | 289.3643
2019 | 3 | 16 | 21 | Y2 | Dormitory | 2012 | 1 | 0 | 1 | 0.8 | 0.8 | 1 | 0.1 | 0.000549 | 7.5 | 3 | 0.0292 | 0.000549 | 6 | 2.4 | 0.0292 | 7.9 | 0 | 20 | 24.5 | 12.1 | 4.5 | 60 | 293 | 2.6 | 0 | 0 | 0 | 11136 | 11659 | 0.13723 | 0.11393 | 18 | 0.28142 | 0.34471 | 0.5184 | 0.30349 | 2.4 | 0.4 | 0 | 448.7493
2019 | 3 | 16 | 22 | Y2 | Dormitory | 2012 | 1 | 0 | 1 | 0.8 | 0.8 | 1 | 0.1 | 0.000549 | 7.5 | 3 | 0.0292 | 0.000549 | 6 | 2.4 | 0.0292 | 7.9 | 0 | 20 | 24.5 | 12.1 | 4.5 | 60 | 270 | 2.9 | 0 | 0 | 0 | 11136 | 11659 | 0.13723 | 0.11393 | 18 | 0.28142 | 0.34471 | 0.5184 | 0.30349 | 2.4 | 0.4 | 0 | 448.5552
2019 | 3 | 16 | 23 | Y2 | Dormitory | 2012 | 1 | 0 | 0.5 | 0.8 | 0.8 | 1 | 0 | 0.000549 | 7.5 | 3 | 0.0292 | 0.0002745 | 6 | 2.4 | 0.0292 | 8 | 0 | 20 | 24.5 | 12 | 4.2 | 59 | 248 | 3.3 | 0 | 0 | 0 | 11136 | 11659 | 0.13723 | 0.11393 | 18 | 0.28142 | 0.34471 | 0.5184 | 0.30349 | 2.4 | 0.4 | 0 | 284.0077
2019 | 3 | 16 | 0 | Y2 | Dormitory | 2012 | 1 | 0 | 0 | 0.2 | 0.2 | 1 | 0 | 0.000549 | 7.5 | 3 | 0.0292 | 0 | 1.5 | 0.6 | 0.0292 | 8.5 | 0 | 20 | 24.5 | 11.5 | 4.4 | 62 | 248 | 2.4 | 0 | 0 | 0 | 11136 | 11659 | 0.13723 | 0.11393 | 18 | 0.28142 | 0.34471 | 0.5184 | 0.30349 | 2.4 | 0.4 | 0 | 112.4483
2019 | 3 | 17 | 1 | Y2 | Dormitory | 2012 | 1 | 0 | 0 | 0 | 0 | 1 | 0 | 0.000549 | 7.5 | 3 | 0.0292 | 0 | 0 | 0 | 0.0292 | 9.4 | 0 | 20 | 24.5 | 10.6 | 4.9 | 68 | 293 | 1.5 | 0 | 0 | 0 | 11136 | 11659 | 0.13723 | 0.11393 | 18 | 0.28142 | 0.34471 | 0.5184 | 0.30349 | 2.4 | 0.4 | 0 | 125.4986
2019 | 3 | 17 | 2 | Y2 | Dormitory | 2012 | 1 | 0 | 0 | 0 | 0 | 1 | 0 | 0.000549 | 7.5 | 3 | 0.0292 | 0 | 0 | 0 | 0.0292 | 9.9 | 0 | 20 | 24.5 | 10.1 | 5 | 71 | 293 | 1.9 | 0 | 0 | 0 | 11136 | 11659 | 0.13723 | 0.11393 | 18 | 0.28142 | 0.34471 | 0.5184 | 0.30349 | 2.4 | 0.4 | 0 | 141.2829
2019 | 3 | 17 | 3 | Y2 | Dormitory | 2012 | 1 | 0 | 0 | 0 | 0 | 1 | 0 | 0.000549 | 7.5 | 3 | 0.0292 | 0 | 0 | 0 | 0.0292 | 10.6 | 0 | 20 | 24.5 | 9.4 | 5.3 | 76 | 270 | 0.8 | 0 | 0 | 0 | 11136 | 11659 | 0.13723 | 0.11393 | 18 | 0.28142 | 0.34471 | 0.5184 | 0.30349 | 2.4 | 0.4 | 0 | 154.6802
2019 | 3 | 17 | 4 | Y2 | Dormitory | 2012 | 1 | 0 | 0 | 0 | 0 | 1 | 0 | 0.000549 | 7.5 | 3 | 0.0292 | 0 | 0 | 0 | 0.0292 | 11.1 | 0 | 20 | 24.5 | 8.9 | 5.8 | 81 | 315 | 0.5 | 0 | 0 | 0 | 11136 | 11659 | 0.13723 | 0.11393 | 18 | 0.28142 | 0.34471 | 0.5184 | 0.30349 | 2.4 | 0.4 | 0 | 166.2455
2019 | 3 | 17 | 5 | Y2 | Dormitory | 2012 | 1 | 0 | 0 | 0 | 0 | 1 | 0 | 0.000549 | 7.5 | 3 | 0.0292 | 0 | 0 | 0 | 0.0292 | 11.8 | 0 | 20 | 24.5 | 8.2 | 6 | 86 | 225 | 0.8 | 840 | 0 | 0 | 11136 | 11659 | 0.13723 | 0.11393 | 18 | 0.28142 | 0.34471 | 0.5184 | 0.30349 | 2.4 | 0.4 | 0 | 179.0716
2019 | 3 | 17 | 6 | Y2 | Dormitory | 2012 | 1 | 0 | 0 | 0 | 0 | 1 | 0 | 0.000549 | 7.5 | 3 | 0.0292 | 0 | 0 | 0 | 0.0292 | 12.3 | 0 | 20 | 24.5 | 7.7 | 6.8 | 94 | 225 | 0.8 | 3360 | 0 | 0 | 11136 | 11659 | 0.13723 | 0.11393 | 18 | 0.28142 | 0.34471 | 0.5184 | 0.30349 | 2.4 | 0.4 | 0 | 190.7534
2019 | 3 | 17 | 7 | Y2 | Dormitory | 2012 | 1 | 0 | 0.5 | 0.2 | 0.2 | 1 | 0 | 0.000549 | 7.5 | 3 | 0.0292 | 0.0002745 | 1.5 | 0.6 | 0.0292 | 11.2 | 0 | 20 | 24.5 | 8.8 | 7.1 | 89 | 90 | 1 | 9120 | 0 | 0 | 11136 | 11659 | 0.13723 | 0.11393 | 18 | 0.28142 | 0.34471 | 0.5184 | 0.30349 | 2.4 | 0.4 | 0 | 349.3751
2019 | 3 | 17 | 8 | Y2 | Dormitory | 2012 | 1 | 0 | 1 | 0.5 | 0.5 | 0.7 | 0 | 0.000549 | 7.5 | 3 | 0.0292 | 0.000549 | 3.75 | 1.5 | 0.02044 | 9.6 | 0 | 20 | 24.5 | 10.4 | 6.9 | 79 | 113 | 1.8 | 30840 | 0 | 0 | 11136 | 11659 | 0.13723 | 0.11393 | 18 | 0.28142 | 0.34471 | 0.5184 | 0.30349 | 2.4 | 0.4 | 7.8898 | 457.6397
2019 | 3 | 17 | 9 | Y2 | Dormitory | 2012 | 1 | 0 | 1 | 0.5 | 0.5 | 0.3 | 0.1 | 0.000549 | 7.5 | 3 | 0.0292 | 0.000549 | 3.75 | 1.5 | 0.00876 | 6.2 | 0 | 20 | 24.5 | 13.8 | 2.9 | 48 | 113 | 2.9 | 42780 | 0 | 0 | 11136 | 11659 | 0.13723 | 0.11393 | 18 | 0.28142 | 0.34471 | 0.5184 | 0.30349 | 2.4 | 0.4 | 11.7048 | 405.6948
2019 | 3 | 17 | 10 | Y2 | Dormitory | 2012 | 1 | 0 | 1 | 0.2 | 0.2 | 0.3 | 0.1 | 0.000549 | 7.5 | 3 | 0.0292 | 0.000549 | 1.5 | 0.6 | 0.00876 | 4.3 | 0 | 20 | 24.5 | 15.7 | 1.7 | 39 | 113 | 2.7 | 45600 | 0 | 0 | 11136 | 11659 | 0.13723 | 0.11393 | 18 | 0.28142 | 0.34471 | 0.5184 | 0.30349 | 2.4 | 0.4 | 17.1067 | 374.2024
2019 | 3 | 17 | 11 | Y2 | Dormitory | 2012 | 1 | 0 | 0.5 | 0.2 | 0.2 | 0.3 | 0.1 | 0.000549 | 7.5 | 3 | 0.0292 | 0.0002745 | 1.5 | 0.6 | 0.00876 | 3 | 0 | 20 | 24.5 | 17 | 2.1 | 37 | 248 | 2.2 | 45600 | 0 | 0 | 11136 | 11659 | 0.13723 | 0.11393 | 18 | 0.28142 | 0.34471 | 0.5184 | 0.30349 | 2.4 | 0.4 | 28.5793 | 199.6458
2019 | 3 | 17 | 12 | Y2 | Dormitory | 2012 | 1 | 0 | 0 | 0 | 0 | 0.3 | 0.1 | 0.000549 | 7.5 | 3 | 0.0292 | 0 | 0 | 0 | 0.00876 | 2.3 | 0 | 20 | 24.5 | 17.7 | 3.9 | 40 | 270 | 2.3 | 44460 | 0 | 0 | 11136 | 11659 | 0.13723 | 0.11393 | 18 | 0.28142 | 0.34471 | 0.5184 | 0.30349 | 2.4 | 0.4 | 43.538 | 21.9229
2019 | 3 | 17 | 13 | Y2 | Dormitory | 2012 | 0.8 | 0 | 0 | 0 | 0 | 0.3 | 0 | 0.000549 | 7.5 | 3 | 0.0292 | 0 | 0 | 0 | 0.00876 | 1.6 | 0 | 20 | 24.5 | 18.4 | 4.5 | 40 | 293 | 2.1 | 35220 | 0 | 0 | 11136 | 11659 | 0.13723 | 0.11393 | 18 | 0.28142 | 0.34471 | 0.5184 | 0.30349 | 2.4 | 0.4 | 64.9662 | 11.4679
2019 | 3 | 17 | 14 | Y2 | Dormitory | 2012 | 0.8 | 0 | 0 | 0 | 0 | 0.3 | 0 | 0.000549 | 7.5 | 3 | 0.0292 | 0 | 0 | 0 | 0.00876 | 1.3 | 0 | 20 | 24.5 | 18.7 | 5.1 | 41 | 248 | 1.8 | 22920 | 0 | 0 | 11136 | 11659 | 0.13723 | 0.11393 | 18 | 0.28142 | 0.34471 | 0.5184 | 0.30349 | 2.4 | 0.4 | 82.8121 | 5.1882
2019 | 3 | 17 | 15 | Y2 | Dormitory | 2012 | 0.8 | 0 | 0 | 0 | 0 | 0.3 | 0 | 0.000549 | 7.5 | 3 | 0.0292 | 0 | 0 | 0 | 0.00876 | 2 | 0 | 20 | 24.5 | 18 | 4.1 | 40 | 180 | 1.4 | 9900 | 0 | 0 | 11136 | 11659 | 0.13723 | 0.11393 | 18 | 0.28142 | 0.34471 | 0.5184 | 0.30349 | 2.4 | 0.4 | 87.5182 | 5.6078
2019 | 3 | 17 | 16 | Y2 | Dormitory | 2012 | 0.8 | 0 | 0 | 0 | 0 | 0.3 | 0 | 0.000549 | 7.5 | 3 | 0.0292 | 0 | 0 | 0 | 0.00876 | 3.2 | 0 | 20 | 24.5 | 16.8 | 4.4 | 44 | 180 | 1.1 | 1500 | 0 | 0 | 11136 | 11659 | 0.13723 | 0.11393 | 18 | 0.28142 | 0.34471 | 0.5184 | 0.30349 | 2.4 | 0.4 | 79.9226 | 10.815
2019 | 3 | 17 | 17 | Y2 | Dormitory | 2012 | 1 | 0 | 0 | 0 | 0 | 0.3 | 0.1 | 0.000549 | 7.5 | 3 | 0.0292 | 0 | 0 | 0 | 0.00876 | 5.6 | 0 | 20 | 24.5 | 14.4 | 4.9 | 53 | 180 | 1 | 0 | 0 | 0 | 11136 | 11659 | 0.13723 | 0.11393 | 18 | 0.28142 | 0.34471 | 0.5184 | 0.30349 | 2.4 | 0.4 | 77.5257 | 24.4967
2019 | 3 | 17 | 18 | Y2 | Dormitory | 2012 | 1 | 0 | 0 | 0 | 0 | 0.7 | 0.1 | 0.000549 | 7.5 | 3 | 0.0292 | 0 | 0 | 0 | 0.02044 | 7.1 | 0 | 20 | 24.5 | 12.9 | 4.3 | 56 | 158 | 1.6 | 0 | 0 | 0 | 11136 | 11659 | 0.13723 | 0.11393 | 18 | 0.28142 | 0.34471 | 0.5184 | 0.30349 | 2.4 | 0.4 | 61.367 | 52.6488
2019 | 3 | 17 | 19 | Y2 | Dormitory | 2012 | 1 | 0 | 0 | 0.5 | 0.5 | 1 | 0.1 | 0.000549 | 7.5 | 3 | 0.0292 | 0 | 3.75 | 1.5 | 0.0292 | 8.1 | 0 | 20 | 24.5 | 11.9 | 4.5 | 61 | 158 | 2 | 0 | 0 | 0 | 11136 | 11659 | 0.13723 | 0.11393 | 18 | 0.28142 | 0.34471 | 0.5184 | 0.30349 | 2.4 | 0.4 | 18.2461 | 108.1974
2019 | 3 | 17 | 20 | Y2 | Dormitory | 2012 | 1 | 0 | 0.5 | 0.8 | 0.8 | 1 | 0.1 | 0.000549 | 7.5 | 3 | 0.0292 | 0.0002745 | 6 | 2.4 | 0.0292 | 9.9 | 0 | 20 | 24.5 | 10.1 | 5.8 | 75 | 158 | 1.8 | 0 | 0 | 0 | 11136 | 11659 | 0.13723 | 0.11393 | 18 | 0.28142 | 0.34471 | 0.5184 | 0.30349 | 2.4 | 0.4 | 0 | 302.0798
2019 | 3 | 17 | 21 | Y2 | Dormitory | 2012 | 1 | 0 | 1 | 0.8 | 0.8 | 1 | 0.1 | 0.000549 | 7.5 | 3 | 0.0292 | 0.000549 | 6 | 2.4 | 0.0292 | 10.8 | 0 | 20 | 24.5 | 9.2 | 5.9 | 80 | 135 | 1.5 | 0 | 0 | 0 | 11136 | 11659 | 0.13723 | 0.11393 | 18 | 0.28142 | 0.34471 | 0.5184 | 0.30349 | 2.4 | 0.4 | 0 | 479.4027
2019 | 3 | 17 | 22 | Y2 | Dormitory | 2012 | 1 | 0 | 1 | 0.8 | 0.8 | 1 | 0.1 | 0.000549 | 7.5 | 3 | 0.0292 | 0.000549 | 6 | 2.4 | 0.0292 | 11.4 | 0 | 20 | 24.5 | 8.6 | 5.8 | 83 | 158 | 1.7 | 0 | 0 | 0 | 11136 | 11659 | 0.13723 | 0.11393 | 18 | 0.28142 | 0.34471 | 0.5184 | 0.30349 | 2.4 | 0.4 | 0 | 490.2847
2019 | 3 | 17 | 23 | Y2 | Dormitory | 2012 | 1 | 0 | 0.5 | 0.8 | 0.8 | 1 | 0 | 0.000549 | 7.5 | 3 | 0.0292 | 0.0002745 | 6 | 2.4 | 0.0292 | 12.8 | 0 | 20 | 24.5 | 7.2 | 5.8 | 91 | 158 | 1.7 | 0 | 0 | 0 | 11136 | 11659 | 0.13723 | 0.11393 | 18 | 0.28142 | 0.34471 | 0.5184 | 0.30349 | 2.4 | 0.4 | 0 | 339.6856
2019 | 3 | 17 | 0 | Y2 | Dormitory | 2012 | 1 | 0 | 0 | 0.2 | 0.2 | 1 | 0 | 0.000549 | 7.5 | 3 | 0.0292 | 0 | 1.5 | 0.6 | 0.0292 | 12.6 | 0 | 20 | 24.5 | 7.4 | 5.8 | 90 | 158 | 1.6 | 0 | 0 | 0 | 11136 | 11659 | 0.13723 | 0.11393 | 18 | 0.28142 | 0.34471 | 0.5184 | 0.30349 | 2.4 | 0.4 | 0 | 172.1279
2019 | 3 | 18 | 1 | Y2 | Dormitory | 2012 | 1 | 0 | 0 | 0 | 0 | 1 | 0 | 0.000549 | 7.5 | 3 | 0.0292 | 0 | 0 | 0 | 0.0292 | 12.5 | 0 | 20 | 24.5 | 7.5 | 5.6 | 88 | 158 | 1.3 | 0 | 0 | 0 | 11136 | 11659 | 0.13723 | 0.11393 | 18 | 0.28142 | 0.34471 | 0.5184 | 0.30349 | 2.4 | 0.4 | 0 | 173.2195
2019 | 3 | 18 | 2 | Y2 | Dormitory | 2012 | 1 | 0 | 0 | 0 | 0 | 1 | 0 | 0.000549 | 7.5 | 3 | 0.0292 | 0 | 0 | 0 | 0.0292 | 12.9 | 0 | 20 | 24.5 | 7.1 | 5.1 | 87 | 158 | 1.4 | 0 | 0 | 0 | 11136 | 11659 | 0.13723 | 0.11393 | 18 | 0.28142 | 0.34471 | 0.5184 | 0.30349 | 2.4 | 0.4 | 0 | 183.6192
2019 | 3 | 18 | 3 | Y2 | Dormitory | 2012 | 1 | 0 | 0 | 0 | 0 | 1 | 0 | 0.000549 | 7.5 | 3 | 0.0292 | 0 | 0 | 0 | 0.0292 | 14 | 0 | 20 | 24.5 | 6 | 5.4 | 96 | 158 | 2.4 | 0 | 0 | 0 | 11136 | 11659 | 0.13723 | 0.11393 | 18 | 0.28142 | 0.34471 | 0.5184 | 0.30349 | 2.4 | 0.4 | 0 | 202.4973
2019 | 3 | 18 | 4 | Y2 | Dormitory | 2012 | 1 | 0 | 0 | 0 | 0 | 1 | 0 | 0.000549 | 7.5 | 3 | 0.0292 | 0 | 0 | 0 | 0.0292 | 12.8 | 0 | 20 | 24.5 | 7.2 | 5 | 86 | 158 | 2.6 | 0 | 0 | 0 | 11136 | 11659 | 0.13723 | 0.11393 | 18 | 0.28142 | 0.34471 | 0.5184 | 0.30349 | 2.4 | 0.4 | 0 | 200.437
2019 | 3 | 18 | 5 | Y2 | Dormitory | 2012 | 1 | 0 | 0 | 0 | 0 | 1 | 0 | 0.000549 | 7.5 | 3 | 0.0292 | 0 | 0 | 0 | 0.0292 | 12.5 | 0 | 20 | 24.5 | 7.5 | 4.8 | 83 | 158 | 3.1 | 1680 | 0 | 0 | 11136 | 11659 | 0.13723 | 0.11393 | 18 | 0.28142 | 0.34471 | 0.5184 | 0.30349 | 2.4 | 0.4 | 0 | 193.1293
2019 | 3 | 18 | 6 | Y2 | Dormitory | 2012 | 1 | 0 | 0 | 0 | 0 | 1 | 0 | 0.000549 | 7.5 | 3 | 0.0292 | 0 | 0 | 0 | 0.0292 | 11.2 | 0 | 20 | 24.5 | 8.8 | 4.9 | 77 | 158 | 2.6 | 12720 | 0 | 0 | 11136 | 11659 | 0.13723 | 0.11393 | 18 | 0.28142 | 0.34471 | 0.5184 | 0.30349 | 2.4 | 0.4 | 0 | 180.3317
2019 | 3 | 18 | 7 | Y2 | Dormitory | 2012 | 1 | 0 | 0.5 | 0.2 | 0.2 | 1 | 0 | 0.000549 | 7.5 | 3 | 0.0292 | 0.0002745 | 1.5 | 0.6 | 0.0292 | 7.4 | 0 | 20 | 24.5 | 12.6 | 6.1 | 65 | 135 | 1.9 | 25860 | 0 | 0 | 11136 | 11659 | 0.13723 | 0.11393 | 18 | 0.28142 | 0.34471 | 0.5184 | 0.30349 | 2.4 | 0.4 | 0 | 298.6261
2019 | 3 | 18 | 8 | Y2 | Dormitory | 2012 | 1 | 0 | 1 | 0.5 | 0.5 | 0.7 | 0 | 0.000549 | 7.5 | 3 | 0.0292 | 0.000549 | 3.75 | 1.5 | 0.02044 | 3.8 | 0 | 20 | 24.5 | 16.2 | 6.8 | 54 | 113 | 2.3 | 35700 | 0 | 0 | 11136 | 11659 | 0.13723 | 0.11393 | 18 | 0.28142 | 0.34471 | 0.5184 | 0.30349 | 2.4 | 0.4 | 49.9187 | 392.1842
2019 | 3 | 18 | 9 | Y2 | Dormitory | 2012 | 1 | 0 | 1 | 0.5 | 0.5 | 0.3 | 0.1 | 0.000549 | 7.5 | 3 | 0.0292 | 0.000549 | 3.75 | 1.5 | 0.00876 | 0.1 | 0 | 20 | 24.5 | 19.9 | 6.9 | 43 | 158 | 2.4 | 43140 | 0 | 0 | 11136 | 11659 | 0.13723 | 0.11393 | 18 | 0.28142 | 0.34471 | 0.5184 | 0.30349 | 2.4 | 0.4 | 103.6448 | 380.9627
2019 | 3 | 18 | 10 | Y2 | Dormitory | 2012 | 1 | 0 | 1 | 0.2 | 0.2 | 0.3 | 0.1 | 0.000549 | 7.5 | 3 | 0.0292 | 0.000549 | 1.5 | 0.6 | 0.00876 | 1.2 | 0 | 20 | 24.5 | 21.2 | 5.9 | 37 | 113 | 1.9 | 46980 | 0 | 0 | 11136 | 11659 | 0.13723 | 0.11393 | 18 | 0.28142 | 0.34471 | 0.5184 | 0.30349 | 2.4 | 0.4 | 116.7082 | 344.0759
2019 | 3 | 18 | 11 | Y2 | Dormitory | 2012 | 1 | 0 | 0.5 | 0.2 | 0.2 | 0.3 | 0.1 | 0.000549 | 7.5 | 3 | 0.0292 | 0.0002745 | 1.5 | 0.6 | 0.00876 | 2.8 | 0 | 20 | 24.5 | 22.8 | 6.1 | 34 | 203 | 2 | 46980 | 0 | 0 | 11136 | 11659 | 0.13723 | 0.11393 | 18 | 0.28142 | 0.34471 | 0.5184 | 0.30349 | 2.4 | 0.4 | 103.9778 | 184.2804
2019 | 3 | 18 | 12 | Y2 | Dormitory | 2012 | 1 | 0 | 0 | 0 | 0 | 0.3 | 0.1 | 0.000549 | 7.5 | 3 | 0.0292 | 0 | 0 | 0 | 0.00876 | 2.6 | 0 | 20 | 24.5 | 22.6 | 4.6 | 31 | 225 | 2.3 | 43200 | 0 | 0 | 11136 | 11659 | 0.13723 | 0.11393 | 18 | 0.28142 | 0.34471 | 0.5184 | 0.30349 | 2.4 | 0.4 | 90.5276 | 0
2019 | 3 | 18 | 13 | Y2 | Dormitory | 2012 | 0.8 | 0 | 0 | 0 | 0 | 0.3 | 0 | 0.000549 | 7.5 | 3 | 0.0292 | 0 | 0 | 0 | 0.00876 | 3.2 | 0 | 20 | 24.5 | 23.2 | 6.4 | 34 | 248 | 1.6 | 36240 | 0 | 0 | 11136 | 11659 | 0.13723 | 0.11393 | 18 | 0.28142 | 0.34471 | 0.5184 | 0.30349 | 2.4 | 0.4 | 97.1817 | 0
2019 | 3 | 18 | 14 | Y2 | Dormitory | 2012 | 0.8 | 0 | 0 | 0 | 0 | 0.3 | 0 | 0.000549 | 7.5 | 3 | 0.0292 | 0 | 0 | 0 | 0.00876 | 3.2 | 0 | 20 | 24.5 | 23.2 | 3.7 | 28 | 203 | 1.3 | 26340 | 0 | 0 | 11136 | 11659 | 0.13723 | 0.11393 | 18 | 0.28142 | 0.34471 | 0.5184 | 0.30349 | 2.4 | 0.4 | 109.6354 | 0
2019 | 3 | 18 | 15 | Y2 | Dormitory | 2012 | 0.8 | 0 | 0 | 0 | 0 | 0.3 | 0 | 0.000549 | 7.5 | 3 | 0.0292 | 0 | 0 | 0 | 0.00876 | 3.6 | 0 | 20 | 24.5 | 23.6 | 5.5 | 31 | 248 | 1.2 | 10020 | 0 | 0 | 11136 | 11659 | 0.13723 | 0.11393 | 18 | 0.28142 | 0.34471 | 0.5184 | 0.30349 | 2.4 | 0.4 | 127.0377 | 0
2019 | 3 | 18 | 16 | Y2 | Dormitory | 2012 | 0.8 | 0 | 0 | 0 | 0 | 0.3 | 0 | 0.000549 | 7.5 | 3 | 0.0292 | 0 | 0 | 0 | 0.00876 | 1.4 | 0 | 20 | 24.5 | 21.4 | 3.1 | 30 | 0 | 1 | 1200 | 0 | 0 | 11136 | 11659 | 0.13723 | 0.11393 | 18 | 0.28142 | 0.34471 | 0.5184 | 0.30349 | 2.4 | 0.4 | 123.9112 | 0
2019 | 3 | 18 | 17 | Y2 | Dormitory | 2012 | 1 | 0 | 0 | 0 | 0 | 0.3 | 0.1 | 0.000549 | 7.5 | 3 | 0.0292 | 0 | 0 | 0 | 0.00876 | 0.8 | 0 | 20 | 24.5 | 19.2 | 5.6 | 41 | 315 | 1.1 | 60 | 0 | 0 | 11136 | 11659 | 0.13723 | 0.11393 | 18 | 0.28142 | 0.34471 | 0.5184 | 0.30349 | 2.4 | 0.4 | 108.7047 | 0.72896
2019 | 3 | 18 | 18 | Y2 | Dormitory | 2012 | 1 | 0 | 0 | 0 | 0 | 0.7 | 0.1 | 0.000549 | 7.5 | 3 | 0.0292 | 0 | 0 | 0 | 0.02044 | 2.7 | 0 | 20 | 24.5 | 17.3 | 5.5 | 46 | 338 | 0.6 | 0 | 0 | 0 | 11136 | 11659 | 0.13723 | 0.11393 | 18 | 0.28142 | 0.34471 | 0.5184 | 0.30349 | 2.4 | 0.4 | 77.715 | 4.2725
2019 | 3 | 18 | 19 | Y2 | Dormitory | 2012 | 1 | 0 | 0 | 0.5 | 0.5 | 1 | 0.1 | 0.000549 | 7.5 | 3 | 0.0292 | 0 | 3.75 | 1.5 | 0.0292 | 5.1 | 0 | 20 | 24.5 | 14.9 | 5.9 | 55 | 113 | 0.6 | 0 | 0 | 0 | 11136 | 11659 | 0.13723 | 0.11393 | 18 | 0.28142 | 0.34471 | 0.5184 | 0.30349 | 2.4 | 0.4 | 22.492 | 61.2124
2019 | 3 | 18 | 20 | Y2 | Dormitory | 2012 | 1 | 0 | 0.5 | 0.8 | 0.8 | 1 | 0.1 | 0.000549 | 7.5 | 3 | 0.0292 | 0.0002745 | 6 | 2.4 | 0.0292 | 6.5 | 0 | 20 | 24.5 | 13.5 | 6.3 | 62 | 135 | 1.1 | 0 | 0 | 0 | 11136 | 11659 | 0.13723 | 0.11393 | 18 | 0.28142 | 0.34471 | 0.5184 | 0.30349 | 2.4 | 0.4 | 0 | 257.7353
2019 | 3 | 18 | 21 | Y2 | Dormitory | 2012 | 1 | 0 | 1 | 0.8 | 0.8 | 1 | 0.1 | 0.000549 | 7.5 | 3 | 0.0292 | 0.000549 | 6 | 2.4 | 0.0292 | 8.4 | 0 | 20 | 24.5 | 11.6 | 6.9 | 73 | 180 | 1.7 | 0 | 0 | 0 | 11136 | 11659 | 0.13723 | 0.11393 | 18 | 0.28142 | 0.34471 | 0.5184 | 0.30349 | 2.4 | 0.4 | 0 | 417.5307
2019 | 3 | 18 | 22 | Y2 | Dormitory | 2012 | 1 | 0 | 1 | 0.8 | 0.8 | 1 | 0.1 | 0.000549 | 7.5 | 3 | 0.0292 | 0.000549 | 6 | 2.4 | 0.0292 | 9.3 | 0 | 20 | 24.5 | 10.7 | 6.8 | 77 | 158 | 1.5 | 0 | 0 | 0 | 11136 | 11659 | 0.13723 | 0.11393 | 18 | 0.28142 | 0.34471 | 0.5184 | 0.30349 | 2.4 | 0.4 | 0 | 418.1514
2019 | 3 | 18 | 23 | Y2 | Dormitory | 2012 | 1 | 0 | 0.5 | 0.8 | 0.8 | 1 | 0 | 0.000549 | 7.5 | 3 | 0.0292 | 0.0002745 | 6 | 2.4 | 0.0292 | 10.5 | 0 | 20 | 24.5 | 9.5 | 7.2 | 86 | 135 | 1 | 0 | 0 | 0 | 11136 | 11659 | 0.13723 | 0.11393 | 18 | 0.28142 | 0.34471 | 0.5184 | 0.30349 | 2.4 | 0.4 | 0 | 261.0169
2019 | 3 | 18 | 0 | Y2 | Dormitory | 2012 | 1 | 0 | 0 | 0.2 | 0.2 | 1 | 0 | 0.000549 | 7.5 | 3 | 0.0292 | 0 | 1.5 | 0.6 | 0.0292 | 11.9 | 0 | 20 | 24.5 | 8.1 | 7.3 | 95 | 158 | 1.2 | 0 | 0 | 0 | 11136 | 11659 | 0.13723 | 0.11393 | 18 | 0.28142 | 0.34471 | 0.5184 | 0.30349 | 2.4 | 0.4 | 0 | 55.0453
2019 | 3 | 19 | 1 | Y2 | Dormitory | 2012 | 1 | 0 | 0 | 0 | 0 | 1 | 0 | 0.000549 | 7.5 | 3 | 0.0292 | 0 | 0 | 0 | 0.0292 | 11.9 | 0 | 20 | 24.5 | 8.1 | 7.5 | 96 | 158 | 0.9 | 0 | 0 | 0 | 11136 | 11659 | 0.13723 | 0.11393 | 18 | 0.28142 | 0.34471 | 0.5184 | 0.30349 | 2.4 | 0.4 | 0 | 63.1804
2019 | 3 | 19 | 2 | Y2 | Dormitory | 2012 | 1 | 0 | 0 | 0 | 0 | 1 | 0 | 0.000549 | 7.5 | 3 | 0.0292 | 0 | 0 | 0 | 0.0292 | 12.5 | 0 | 20 | 24.5 | 7.5 | 7 | 97 | 158 | 1.2 | 0 | 0 | 0 | 11136 | 11659 | 0.13723 | 0.11393 | 18 | 0.28142 | 0.34471 | 0.5184 | 0.30349 | 2.4 | 0.4 | 0 | 83.0134
2019 | 3 | 19 | 3 | Y2 | Dormitory | 2012 | 1 | 0 | 0 | 0 | 0 | 1 | 0 | 0.000549 | 7.5 | 3 | 0.0292 | 0 | 0 | 0 | 0.0292 | 13.4 | 0 | 20 | 24.5 | 6.6 | 6.6 | 100 | 158 | 1 | 0 | 0 | 0 | 11136 | 11659 | 0.13723 | 0.11393 | 18 | 0.28142 | 0.34471 | 0.5184 | 0.30349 | 2.4 | 0.4 | 0 | 107.4234
2019 | 3 | 19 | 4 | Y2 | Dormitory | 2012 | 1 | 0 | 0 | 0 | 0 | 1 | 0 | 0.000549 | 7.5 | 3 | 0.0292 | 0 | 0 | 0 | 0.0292 | 13.7 | 0 | 20 | 24.5 | 6.3 | 6.3 | 100 | 135 | 0.9 | 0 | 0 | 0 | 11136 | 11659 | 0.13723 | 0.11393 | 18 | 0.28142 | 0.34471 | 0.5184 | 0.30349 | 2.4 | 0.4 | 0 | 128.2546
2019 | 3 | 19 | 5 | Y2 | Dormitory | 2012 | 1 | 0 | 0 | 0 | 0 | 1 | 0 | 0.000549 | 7.5 | 3 | 0.0292 | 0 | 0 | 0 | 0.0292 | 14.4 | 0 | 20 | 24.5 | 5.6 | 5.6 | 100 | 158 | 0.6 | 1860 | 0 | 0 | 11136 | 11659 | 0.13723 | 0.11393 | 18 | 0.28142 | 0.34471 | 0.5184 | 0.30349 | 2.4 | 0.4 | 0 | 152.8837
2019 | 3 | 19 | 6 | Y2 | Dormitory | 2012 | 1 | 0 | 0 | 0 | 0 | 1 | 0 | 0.000549 | 7.5 | 3 | 0.0292 | 0 | 0 | 0 | 0.0292 | 13.4 | 0 | 20 | 24.5 | 6.6 | 6.6 | 100 | 113 | 1.1 | 13200 | 0 | 0 | 11136 | 11659 | 0.13723 | 0.11393 | 18 | 0.28142 | 0.34471 | 0.5184 | 0.30349 | 2.4 | 0.4 | 0 | 159.5885
2019 | 3 | 19 | 7 | Y2 | Dormitory | 2012 | 1 | 0 | 0.5 | 0.2 | 0.2 | 1 | 0 | 0.000549 | 7.5 | 3 | 0.0292 | 0.0002745 | 1.5 | 0.6 | 0.0292 | 10.4 | 0 | 20 | 24.5 | 9.6 | 8 | 90 | 113 | 1.4 | 25860 | 0 | 0 | 11136 | 11659 | 0.13723 | 0.11393 | 18 | 0.28142 | 0.34471 | 0.5184 | 0.30349 | 2.4 | 0.4 | 0 | 295.6487
2019 | 3 | 19 | 8 | Y2 | Dormitory | 2012 | 1 | 0 | 1 | 0.5 | 0.5 | 0.7 | 0 | 0.000549 | 7.5 | 3 | 0.0292 | 0.000549 | 3.75 | 1.5 | 0.02044 | 5.9 | 0 | 20 | 24.5 | 14.1 | 8.4 | 69 | 90 | 1.2 | 35280 | 0 | 0 | 11136 | 11659 | 0.13723 | 0.11393 | 18 | 0.28142 | 0.34471 | 0.5184 | 0.30349 | 2.4 | 0.4 | 39.3559 | 388.6721
2019 | 3 | 19 | 9 | Y2 | Dormitory | 2012 | 1 | 0 | 1 | 0.5 | 0.5 | 0.3 | 0.1 | 0.000549 | 7.5 | 3 | 0.0292 | 0.000549 | 3.75 | 1.5 | 0.00876 | 1 | 0 | 20 | 24.5 | 19 | 8 | 49 | 0 | 1.6 | 42540 | 0 | 0 | 11136 | 11659 | 0.13723 | 0.11393 | 18 | 0.28142 | 0.34471 | 0.5184 | 0.30349 | 2.4 | 0.4 | 61.7521 | 380.8033
2019 | 3 | 19 | 10 | Y2 | Dormitory | 2012 | 1 | 0 | 1 | 0.2 | 0.2 | 0.3 | 0.1 | 0.000549 | 7.5 | 3 | 0.0292 | 0.000549 | 1.5 | 0.6 | 0.00876 | 1.1 | 0 | 20 | 24.5 | 21.1 | 7.6 | 42 | 270 | 2.3 | 46320 | 0 | 0 | 11136 | 11659 | 0.13723 | 0.11393 | 18 | 0.28142 | 0.34471 | 0.5184 | 0.30349 | 2.4 | 0.4 | 63.6986 | 344.0759
2019 | 3 | 19 | 11 | Y2 | Dormitory | 2012 | 1 | 0 | 0.5 | 0.2 | 0.2 | 0.3 | 0.1 | 0.000549 | 7.5 | 3 | 0.0292 | 0.0002745 | 1.5 | 0.6 | 0.00876 | 2 | 0 | 20 | 24.5 | 22 | 5.4 | 34 | 270 | 2.3 | 46680 | 0 | 0 | 11136 | 11659 | 0.13723 | 0.11393 | 18 | 0.28142 | 0.34471 | 0.5184 | 0.30349 | 2.4 | 0.4 | 55.7852 | 184.2804
2019 | 3 | 19 | 12 | Y2 | Dormitory | 2012 | 1 | 0 | 0 | 0 | 0 | 0.3 | 0.1 | 0.000549 | 7.5 | 3 | 0.0292 | 0 | 0 | 0 | 0.00876 | 2.2 | 0 | 20 | 24.5 | 22.2 | 8.3 | 41 | 338 | 3.4 | 42240 | 0 | 0 | 11136 | 11659 | 0.13723 | 0.11393 | 18 | 0.28142 | 0.34471 | 0.5184 | 0.30349 | 2.4 | 0.4 | 52.8156 | 0
2019 | 3 | 19 | 13 | Y2 | Dormitory | 2012 | 0.8 | 0 | 0 | 0 | 0 | 0.3 | 0 | 0.000549 | 7.5 | 3 | 0.0292 | 0 | 0 | 0 | 0.00876 | 1.2 | 0 | 20 | 24.5 | 21.2 | 8.7 | 45 | 338 | 3.6 | 30840 | 0 | 0 | 11136 | 11659 | 0.13723 | 0.11393 | 18 | 0.28142 | 0.34471 | 0.5184 | 0.30349 | 2.4 | 0.4 | 52.3903 | 0
2019 | 3 | 19 | 14 | Y2 | Dormitory | 2012 | 0.8 | 0 | 0 | 0 | 0 | 0.3 | 0 | 0.000549 | 7.5 | 3 | 0.0292 | 0 | 0 | 0 | 0.00876 | 0.1 | 0 | 20 | 24.5 | 19.9 | 8.8 | 49 | 23 | 3.1 | 14700 | 0 | 0 | 11136 | 11659 | 0.13723 | 0.11393 | 18 | 0.28142 | 0.34471 | 0.5184 | 0.30349 | 2.4 | 0.4 | 49.9246 | 0
2019 | 3 | 19 | 15 | Y2 | Dormitory | 2012 | 0.8 | 0 | 0 | 0 | 0 | 0.3 | 0 | 0.000549 | 7.5 | 3 | 0.0292 | 0 | 0 | 0 | 0.00876 | 1.4 | 0 | 20 | 24.5 | 18.6 | 8.5 | 52 | 45 | 2.7 | 12420 | 0 | 0 | 11136 | 11659 | 0.13723 | 0.11393 | 18 | 0.28142 | 0.34471 | 0.5184 | 0.30349 | 2.4 | 0.4 | 41.991 | 0
2019 | 3 | 19 | 16 | Y2 | Dormitory | 2012 | 0.8 | 0 | 0 | 0 | 0 | 0.3 | 0 | 0.000549 | 7.5 | 3 | 0.0292 | 0 | 0 | 0 | 0.00876 | 2.2 | 0 | 20 | 24.5 | 17.8 | 8.8 | 56 | 23 | 1.9 | 2520 | 0 | 0 | 11136 | 11659 | 0.13723 | 0.11393 | 18 | 0.28142 | 0.34471 | 0.5184 | 0.30349 | 2.4 | 0.4 | 36.5514 | 0
2019 | 3 | 19 | 17 | Y2 | Dormitory | 2012 | 1 | 0 | 0 | 0 | 0 | 0.3 | 0.1 | 0.000549 | 7.5 | 3 | 0.0292 | 0 | 0 | 0 | 0.00876 | 4.3 | 0 | 20 | 24.5 | 15.7 | 8.9 | 64 | 23 | 1.1 | 60 | 0 | 0 | 11136 | 11659 | 0.13723 | 0.11393 | 18 | 0.28142 | 0.34471 | 0.5184 | 0.30349 | 2.4 | 0.4 | 43.8583 | 0
2019 | 3 | 19 | 18 | Y2 | Dormitory | 2012 | 1 | 0 | 0 | 0 | 0 | 0.7 | 0.1 | 0.000549 | 7.5 | 3 | 0.0292 | 0 | 0 | 0 | 0.02044 | 6.5 | 0 | 20 | 24.5 | 13.5 | 9.1 | 75 | 90 | 0.6 | 0 | 0 | 0 | 11136 | 11659 | 0.13723 | 0.11393 | 18 | 0.28142 | 0.34471 | 0.5184 | 0.30349 | 2.4 | 0.4 | 37.5306 | 3.8168
2019 | 3 | 19 | 19 | Y2 | Dormitory | 2012 | 1 | 0 | 0 | 0.5 | 0.5 | 1 | 0.1 | 0.000549 | 7.5 | 3 | 0.0292 | 0 | 3.75 | 1.5 | 0.0292 | 7.3 | 0 | 20 | 24.5 | 12.7 | 7.9 | 73 | 270 | 0.5 | 0 | 0 | 0 | 11136 | 11659 | 0.13723 | 0.11393 | 18 | 0.28142 | 0.34471 | 0.5184 | 0.30349 | 2.4 | 0.4 | 11.1897 | 64.18
2019 | 3 | 19 | 20 | Y2 | Dormitory | 2012 | 1 | 0 | 0.5 | 0.8 | 0.8 | 1 | 0.1 | 0.000549 | 7.5 | 3 | 0.0292 | 0.0002745 | 6 | 2.4 | 0.0292 | 8.8 | 0 | 20 | 24.5 | 11.2 | 8 | 81 | 315 | 0.8 | 0 | 0 | 0 | 11136 | 11659 | 0.13723 | 0.11393 | 18 | 0.28142 | 0.34471 | 0.5184 | 0.30349 | 2.4 | 0.4 | 0 | 259.9211
2019 | 3 | 19 | 21 | Y2 | Dormitory | 2012 | 1 | 0 | 1 | 0.8 | 0.8 | 1 | 0.1 | 0.000549 | 7.5 | 3 | 0.0292 | 0.000549 | 6 | 2.4 | 0.0292 | 10.4 | 0 | 20 | 24.5 | 9.6 | 8.7 | 94 | 248 | 0.7 | 0 | 0 | 0 | 11136 | 11659 | 0.13723 | 0.11393 | 18 | 0.28142 | 0.34471 | 0.5184 | 0.30349 | 2.4 | 0.4 | 0 | 426.3688
2019 | 3 | 19 | 22 | Y2 | Dormitory | 2012 | 1 | 0 | 1 | 0.8 | 0.8 | 1 | 0.1 | 0.000549 | 7.5 | 3 | 0.0292 | 0.000549 | 6 | 2.4 | 0.0292 | 11.2 | 0 | 20 | 24.5 | 8.8 | 8.2 | 96 | 203 | 0.7 | 0 | 0 | 0 | 11136 | 11659 | 0.13723 | 0.11393 | 18 | 0.28142 | 0.34471 | 0.5184 | 0.30349 | 2.4 | 0.4 | 0 | 435.7791
2019 | 3 | 19 | 23 | Y2 | Dormitory | 2012 | 1 | 0 | 0.5 | 0.8 | 0.8 | 1 | 0 | 0.000549 | 7.5 | 3 | 0.0292 | 0.0002745 | 6 | 2.4 | 0.0292 | 12.2 | 0 | 20 | 24.5 | 7.8 | 7.8 | 100 | 315 | 0.6 | 0 | 0 | 0 | 11136 | 11659 | 0.13723 | 0.11393 | 18 | 0.28142 | 0.34471 | 0.5184 | 0.30349 | 2.4 | 0.4 | 0 | 283.8036
2019 | 3 | 19 | 0 | Y2 | Dormitory | 2012 | 1 | 0 | 0 | 0.2 | 0.2 | 1 | 0 | 0.000549 | 7.5 | 3 | 0.0292 | 0 | 1.5 | 0.6 | 0.0292 | 12.9 | 0 | 20 | 24.5 | 7.1 | 7.1 | 100 | 293 | 2.4 | 0 | 0 | 0 | 11136 | 11659 | 0.13723 | 0.11393 | 18 | 0.28142 | 0.34471 | 0.5184 | 0.30349 | 2.4 | 0.4 | 0 | 124.0243
2019 | 3 | 20 | 1 | Y2 | Dormitory | 2012 | 1 | 0 | 0 | 0 | 0 | 1 | 0 | 0.000549 | 7.5 | 3 | 0.0292 | 0 | 0 | 0 | 0.0292 | 13 | 0 | 20 | 24.5 | 7 | 7 | 100 | 315 | 2.5 | 0 | 0 | 0 | 11136 | 11659 | 0.13723 | 0.11393 | 18 | 0.28142 | 0.34471 | 0.5184 | 0.30349 | 2.4 | 0.4 | 0 | 140.1179
2019 | 3 | 20 | 2 | Y2 | Dormitory | 2012 | 1 | 0 | 0 | 0 | 0 | 1 | 0 | 0.000549 | 7.5 | 3 | 0.0292 | 0 | 0 | 0 | 0.0292 | 12.4 | 0 | 20 | 24.5 | 7.6 | 7.6 | 100 | 315 | 2.5 | 0 | 0 | 0 | 11136 | 11659 | 0.13723 | 0.11393 | 18 | 0.28142 | 0.34471 | 0.5184 | 0.30349 | 2.4 | 0.4 | 0 | 146.8709
2019 | 3 | 20 | 3 | Y2 | Dormitory | 2012 | 1 | 0 | 0 | 0 | 0 | 1 | 0 | 0.000549 | 7.5 | 3 | 0.0292 | 0 | 0 | 0 | 0.0292 | 11.8 | 0 | 20 | 24.5 | 8.2 | 8.2 | 100 | 315 | 2.5 | 0 | 0 | 0 | 11136 | 11659 | 0.13723 | 0.11393 | 18 | 0.28142 | 0.34471 | 0.5184 | 0.30349 | 2.4 | 0.4 | 0 | 145.8461
2019 | 3 | 20 | 4 | Y2 | Dormitory | 2012 | 1 | 0 | 0 | 0 | 0 | 1 | 0 | 0.000549 | 7.5 | 3 | 0.0292 | 0 | 0 | 0 | 0.0292 | 11.6 | 0 | 20 | 24.5 | 8.4 | 8.4 | 100 | 338 | 2.5 | 0 | 0 | 0 | 11136 | 11659 | 0.13723 | 0.11393 | 18 | 0.28142 | 0.34471 | 0.5184 | 0.30349 | 2.4 | 0.4 | 0 | 146.98
2019 | 3 | 20 | 5 | Y2 | Dormitory | 2012 | 1 | 0 | 0 | 0 | 0 | 1 | 0 | 0.000549 | 7.5 | 3 | 0.0292 | 0 | 0 | 0 | 0.0292 | 11.6 | 0 | 20 | 24.5 | 8.4 | 8.4 | 100 | 338 | 2.5 | 480 | 0 | 0 | 11136 | 11659 | 0.13723 | 0.11393 | 18 | 0.28142 | 0.34471 | 0.5184 | 0.30349 | 2.4 | 0.4 | 0 | 151.5947
2019 | 3 | 20 | 6 | Y2 | Dormitory | 2012 | 1 | 0 | 0 | 0 | 0 | 1 | 0 | 0.000549 | 7.5 | 3 | 0.0292 | 0 | 0 | 0 | 0.0292 | 11.6 | 0 | 20 | 24.5 | 8.4 | 8.4 | 100 | 338 | 3.4 | 3780 | 0 | 0 | 11136 | 11659 | 0.13723 | 0.11393 | 18 | 0.28142 | 0.34471 | 0.5184 | 0.30349 | 2.4 | 0.4 | 0 | 156.4733
2019 | 3 | 20 | 7 | Y2 | Dormitory | 2012 | 1 | 0 | 0.5 | 0.2 | 0.2 | 1 | 0 | 0.000549 | 7.5 | 3 | 0.0292 | 0.0002745 | 1.5 | 0.6 | 0.0292 | 11.1 | 0 | 20 | 24.5 | 8.9 | 8.9 | 100 | 338 | 3.7 | 8520 | 0 | 0 | 11136 | 11659 | 0.13723 | 0.11393 | 18 | 0.28142 | 0.34471 | 0.5184 | 0.30349 | 2.4 | 0.4 | 0 | 319.4996
2019 | 3 | 20 | 8 | Y2 | Dormitory | 2012 | 1 | 0 | 1 | 0.5 | 0.5 | 0.7 | 0 | 0.000549 | 7.5 | 3 | 0.0292 | 0.000549 | 3.75 | 1.5 | 0.02044 | 10.5 | 0 | 20 | 24.5 | 9.5 | 8.9 | 96 | 338 | 4.1 | 10500 | 0 | 0 | 11136 | 11659 | 0.13723 | 0.11393 | 18 | 0.28142 | 0.34471 | 0.5184 | 0.30349 | 2.4 | 0.4 | 43.2813 | 435.4009
2019 | 3 | 20 | 9 | Y2 | Dormitory | 2012 | 1 | 0 | 1 | 0.5 | 0.5 | 0.3 | 0.1 | 0.000549 | 7.5 | 3 | 0.0292 | 0.000549 | 3.75 | 1.5 | 0.00876 | 10.6 | 0 | 20 | 24.5 | 9.4 | 7.5 | 88 | 338 | 4.6 | 15120 | 0 | 0 | 11136 | 11659 | 0.13723 | 0.11393 | 18 | 0.28142 | 0.34471 | 0.5184 | 0.30349 | 2.4 | 0.4 | 88.5751 | 400.4618
2019 | 3 | 20 | 10 | Y2 | Dormitory | 2012 | 1 | 0 | 1 | 0.2 | 0.2 | 0.3 | 0.1 | 0.000549 | 7.5 | 3 | 0.0292 | 0.000549 | 1.5 | 0.6 | 0.00876 | 10.2 | 0 | 20 | 24.5 | 9.8 | 7.5 | 86 | 338 | 5 | 18240 | 0 | 0 | 11136 | 11659 | 0.13723 | 0.11393 | 18 | 0.28142 | 0.34471 | 0.5184 | 0.30349 | 2.4 | 0.4 | 110.5267 | 381.5675
2019 | 3 | 20 | 11 | Y2 | Dormitory | 2012 | 1 | 0 | 0.5 | 0.2 | 0.2 | 0.3 | 0.1 | 0.000549 | 7.5 | 3 | 0.0292 | 0.0002745 | 1.5 | 0.6 | 0.00876 | 10 | 0 | 20 | 24.5 | 10 | 7.9 | 87 | 338 | 4.7 | 18000 | 0 | 0 | 11136 | 11659 | 0.13723 | 0.11393 | 18 | 0.28142 | 0.34471 | 0.5184 | 0.30349 | 2.4 | 0.4 | 100.7174 | 217.2669
2019 | 3 | 20 | 12 | Y2 | Dormitory | 2012 | 1 | 0 | 0 | 0 | 0 | 0.3 | 0.1 | 0.000549 | 7.5 | 3 | 0.0292 | 0 | 0 | 0 | 0.00876 | 10 | 0 | 20 | 24.5 | 10 | 7.4 | 84 | 0 | 4.2 | 12900 | 0 | 0 | 11136 | 11659 | 0.13723 | 0.11393 | 18 | 0.28142 | 0.34471 | 0.5184 | 0.30349 | 2.4 | 0.4 | 83.6169 | 44.8493
2019 | 3 | 20 | 13 | Y2 | Dormitory | 2012 | 0.8 | 0 | 0 | 0 | 0 | 0.3 | 0 | 0.000549 | 7.5 | 3 | 0.0292 | 0 | 0 | 0 | 0.00876 | 11.1 | 0 | 20 | 24.5 | 8.9 | 7.3 | 90 | 0 | 4.7 | 7500 | 0 | 0 | 11136 | 11659 | 0.13723 | 0.11393 | 18 | 0.28142 | 0.34471 | 0.5184 | 0.30349 | 2.4 | 0.4 | 85.6732 | 43.1581
2019 | 3 | 20 | 14 | Y2 | Dormitory | 2012 | 0.8 | 0 | 0 | 0 | 0 | 0.3 | 0 | 0.000549 | 7.5 | 3 | 0.0292 | 0 | 0 | 0 | 0.00876 | 11.4 | 0 | 20 | 24.5 | 8.6 | 7.4 | 92 | 0 | 4.8 | 6660 | 0 | 0 | 11136 | 11659 | 0.13723 | 0.11393 | 18 | 0.28142 | 0.34471 | 0.5184 | 0.30349 | 2.4 | 0.4 | 94.6716 | 43.0296
2019 | 3 | 20 | 15 | Y2 | Dormitory | 2012 | 0.8 | 0 | 0 | 0 | 0 | 0.3 | 0 | 0.000549 | 7.5 | 3 | 0.0292 | 0 | 0 | 0 | 0.00876 | 10.9 | 0 | 20 | 24.5 | 9.1 | 6.7 | 85 | 0 | 4.6 | 4920 | 0 | 0 | 11136 | 11659 | 0.13723 | 0.11393 | 18 | 0.28142 | 0.34471 | 0.5184 | 0.30349 | 2.4 | 0.4 | 87.3533 | 41.0167
2019 | 3 | 20 | 16 | Y2 | Dormitory | 2012 | 0.8 | 0 | 0 | 0 | 0 | 0.3 | 0 | 0.000549 | 7.5 | 3 | 0.0292 | 0 | 0 | 0 | 0.00876 | 11.6 | 0 | 20 | 24.5 | 8.4 | 5.3 | 81 | 0 | 4.5 | 2100 | 0 | 0 | 11136 | 11659 | 0.13723 | 0.11393 | 18 | 0.28142 | 0.34471 | 0.5184 | 0.30349 | 2.4 | 0.4 | 59.6709 | 42.1275
2019 | 3 | 20 | 17 | Y2 | Dormitory | 2012 | 1 | 0 | 0 | 0 | 0 | 0.3 | 0.1 | 0.000549 | 7.5 | 3 | 0.0292 | 0 | 0 | 0 | 0.00876 | 11.9 | 0 | 20 | 24.5 | 8.1 | 6 | 87 | 0 | 3.7 | 60 | 0 | 0 | 11136 | 11659 | 0.13723 | 0.11393 | 18 | 0.28142 | 0.34471 | 0.5184 | 0.30349 | 2.4 | 0.4 | 51.3074 | 47.3082
2019 | 3 | 20 | 18 | Y2 | Dormitory | 2012 | 1 | 0 | 0 | 0 | 0 | 0.7 | 0.1 | 0.000549 | 7.5 | 3 | 0.0292 | 0 | 0 | 0 | 0.02044 | 12.3 | 0 | 20 | 24.5 | 7.7 | 6.5 | 92 | 338 | 2.8 | 0 | 0 | 0 | 11136 | 11659 | 0.13723 | 0.11393 | 18 | 0.28142 | 0.34471 | 0.5184 | 0.30349 | 2.4 | 0.4 | 39.9027 | 82.483
2019 | 3 | 20 | 19 | Y2 | Dormitory | 2012 | 1 | 0 | 0 | 0.5 | 0.5 | 1 | 0.1 | 0.000549 | 7.5 | 3 | 0.0292 | 0 | 3.75 | 1.5 | 0.0292 | 12.7 | 0 | 20 | 24.5 | 7.3 | 6.7 | 96 | 0 | 2 | 0 | 0 | 0 | 11136 | 11659 | 0.13723 | 0.11393 | 18 | 0.28142 | 0.34471 | 0.5184 | 0.30349 | 2.4 | 0.4 | 11.3115 | 150.478
2019 | 3 | 20 | 20 | Y2 | Dormitory | 2012 | 1 | 0 | 0.5 | 0.8 | 0.8 | 1 | 0.1 | 0.000549 | 7.5 | 3 | 0.0292 | 0.0002745 | 6 | 2.4 | 0.0292 | 12.9 | 0 | 20 | 24.5 | 7.1 | 6.3 | 95 | 0 | 1.7 | 0 | 0 | 0 | 11136 | 11659 | 0.13723 | 0.11393 | 18 | 0.28142 | 0.34471 | 0.5184 | 0.30349 | 2.4 | 0.4 | 0 | 329.9594
2019 | 3 | 20 | 21 | Y2 | Dormitory | 2012 | 1 | 0 | 1 | 0.8 | 0.8 | 1 | 0.1 | 0.000549 | 7.5 | 3 | 0.0292 | 0.000549 | 6 | 2.4 | 0.0292 | 13.8 | 0 | 20 | 24.5 | 6.2 | 6.1 | 99 | 315 | 1.8 | 0 | 0 | 0 | 11136 | 11659 | 0.13723 | 0.11393 | 18 | 0.28142 | 0.34471 | 0.5184 | 0.30349 | 2.4 | 0.4 | 0 | 500.955
2019 | 3 | 20 | 22 | Y2 | Dormitory | 2012 | 1 | 0 | 1 | 0.8 | 0.8 | 1 | 0.1 | 0.000549 | 7.5 | 3 | 0.0292 | 0.000549 | 6 | 2.4 | 0.0292 | 13.9 | 0 | 20 | 24.5 | 6.1 | 6.1 | 100 | 315 | 1.4 | 0 | 0 | 0 | 11136 | 11659 | 0.13723 | 0.11393 | 18 | 0.28142 | 0.34471 | 0.5184 | 0.30349 | 2.4 | 0.4 | 0 | 511.8197
2019 | 3 | 20 | 23 | Y2 | Dormitory | 2012 | 1 | 0 | 0.5 | 0.8 | 0.8 | 1 | 0 | 0.000549 | 7.5 | 3 | 0.0292 | 0.0002745 | 6 | 2.4 | 0.0292 | 14.3 | 0 | 20 | 24.5 | 5.7 | 5.7 | 100 | 293 | 0.8 | 0 | 0 | 0 | 11136 | 11659 | 0.13723 | 0.11393 | 18 | 0.28142 | 0.34471 | 0.5184 | 0.30349 | 2.4 | 0.4 | 0 | 353.4144
2019 | 3 | 20 | 0 | Y2 | Dormitory | 2012 | 1 | 0 | 0 | 0.2 | 0.2 | 1 | 0 | 0.000549 | 7.5 | 3 | 0.0292 | 0 | 1.5 | 0.6 | 0.0292 | 15.4 | 0 | 20 | 24.5 | 4.6 | 4.6 | 100 | 293 | 2.2 | 0 | 0 | 0 | 11136 | 11659 | 0.13723 | 0.11393 | 18 | 0.28142 | 0.34471 | 0.5184 | 0.30349 | 2.4 | 0.4 | 0 | 200.078
2019 | 3 | 21 | 1 | Y2 | Dormitory | 2012 | 1 | 0 | 0 | 0 | 0 | 1 | 0 | 0.000549 | 7.5 | 3 | 0.0292 | 0 | 0 | 0 | 0.0292 | 13.8 | 0 | 20 | 24.5 | 6.2 | 6.2 | 100 | 315 | 3.3 | 0 | 0 | 0 | 11136 | 11659 | 0.13723 | 0.11393 | 18 | 0.28142 | 0.34471 | 0.5184 | 0.30349 | 2.4 | 0.4 | 0 | 194.072
2019 | 3 | 21 | 2 | Y2 | Dormitory | 2012 | 1 | 0 | 0 | 0 | 0 | 1 | 0 | 0.000549 | 7.5 | 3 | 0.0292 | 0 | 0 | 0 | 0.0292 | 13.5 | 0 | 20 | 24.5 | 6.5 | 6.2 | 98 | 338 | 2 | 0 | 0 | 0 | 11136 | 11659 | 0.13723 | 0.11393 | 18 | 0.28142 | 0.34471 | 0.5184 | 0.30349 | 2.4 | 0.4 | 0 | 188.0617
2019 | 3 | 21 | 3 | Y2 | Dormitory | 2012 | 1 | 0 | 0 | 0 | 0 | 1 | 0 | 0.000549 | 7.5 | 3 | 0.0292 | 0 | 0 | 0 | 0.0292 | 13.3 | 0 | 20 | 24.5 | 6.7 | 6.4 | 98 | 0 | 2 | 0 | 0 | 0 | 11136 | 11659 | 0.13723 | 0.11393 | 18 | 0.28142 | 0.34471 | 0.5184 | 0.30349 | 2.4 | 0.4 | 0 | 189.2774
2019 | 3 | 21 | 4 | Y2 | Dormitory | 2012 | 1 | 0 | 0 | 0 | 0 | 1 | 0 | 0.000549 | 7.5 | 3 | 0.0292 | 0 | 0 | 0 | 0.0292 | 12.9 | 0 | 20 | 24.5 | 7.1 | 5.9 | 92 | 23 | 2.1 | 0 | 0 | 0 | 11136 | 11659 | 0.13723 | 0.11393 | 18 | 0.28142 | 0.34471 | 0.5184 | 0.30349 | 2.4 | 0.4 | 0 | 187.7233
2019 | 3 | 21 | 5 | Y2 | Dormitory | 2012 | 1 | 0 | 0 | 0 | 0 | 1 | 0 | 0.000549 | 7.5 | 3 | 0.0292 | 0 | 0 | 0 | 0.0292 | 12.9 | 0 | 20 | 24.5 | 7.1 | 6.2 | 94 | 23 | 1.9 | 540 | 0 | 0 | 11136 | 11659 | 0.13723 | 0.11393 | 18 | 0.28142 | 0.34471 | 0.5184 | 0.30349 | 2.4 | 0.4 | 0 | 188.8421
2019 | 3 | 21 | 6 | Y2 | Dormitory | 2012 | 1 | 0 | 0 | 0 | 0 | 1 | 0 | 0.000549 | 7.5 | 3 | 0.0292 | 0 | 0 | 0 | 0.0292 | 12.4 | 0 | 20 | 24.5 | 7.6 | 6 | 90 | 0 | 2.2 | 2520 | 0 | 0 | 11136 | 11659 | 0.13723 | 0.11393 | 18 | 0.28142 | 0.34471 | 0.5184 | 0.30349 | 2.4 | 0.4 | 0 | 186.6119
2019 | 3 | 21 | 7 | Y2 | Dormitory | 2012 | 1 | 0 | 0.5 | 0.2 | 0.2 | 1 | 0 | 0.000549 | 7.5 | 3 | 0.0292 | 0.0002745 | 1.5 | 0.6 | 0.0292 | 12 | 0 | 20 | 24.5 | 8 | 6.1 | 88 | 23 | 2.8 | 6300 | 0 | 0 | 11136 | 11659 | 0.13723 | 0.11393 | 18 | 0.28142 | 0.34471 | 0.5184 | 0.30349 | 2.4 | 0.4 | 0 | 346.1168
2019 | 3 | 21 | 8 | Y2 | Dormitory | 2012 | 1 | 0 | 1 | 0.5 | 0.5 | 0.7 | 0 | 0.000549 | 7.5 | 3 | 0.0292 | 0.000549 | 3.75 | 1.5 | 0.02044 | 11.4 | 0 | 20 | 24.5 | 8.6 | 6.4 | 86 | 23 | 3.5 | 9840 | 0 | 0 | 11136 | 11659 | 0.13723 | 0.11393 | 18 | 0.28142 | 0.34471 | 0.5184 | 0.30349 | 2.4 | 0.4 | 50.3619 | 456.9973
2019 | 3 | 21 | 9 | Y2 | Dormitory | 2012 | 1 | 0 | 1 | 0.5 | 0.5 | 0.3 | 0.1 | 0.000549 | 7.5 | 3 | 0.0292 | 0.000549 | 3.75 | 1.5 | 0.00876 | 11 | 0 | 20 | 24.5 | 9 | 5.9 | 81 | 0 | 3.9 | 15960 | 0 | 0 | 11136 | 11659 | 0.13723 | 0.11393 | 18 | 0.28142 | 0.34471 | 0.5184 | 0.30349 | 2.4 | 0.4 | 93.4771 | 413.188
2019 | 3 | 21 | 10 | Y2 | Dormitory | 2012 | 1 | 0 | 1 | 0.2 | 0.2 | 0.3 | 0.1 | 0.000549 | 7.5 | 3 | 0.0292 | 0.000549 | 1.5 | 0.6 | 0.00876 | 10 | 0 | 20 | 24.5 | 10 | 5.5 | 74 | 0 | 4.6 | 19200 | 0 | 0 | 11136 | 11659 | 0.13723 | 0.11393 | 18 | 0.28142 | 0.34471 | 0.5184 | 0.30349 | 2.4 | 0.4 | 110.2964 | 391.3285
2019 | 3 | 21 | 11 | Y2 | Dormitory | 2012 | 1 | 0 | 0.5 | 0.2 | 0.2 | 0.3 | 0.1 | 0.000549 | 7.5 | 3 | 0.0292 | 0.0002745 | 1.5 | 0.6 | 0.00876 | 9.9 | 0 | 20 | 24.5 | 10.1 | 5.8 | 75 | 338 | 5.2 | 14820 | 0 | 0 | 11136 | 11659 | 0.13723 | 0.11393 | 18 | 0.28142 | 0.34471 | 0.5184 | 0.30349 | 2.4 | 0.4 | 99.4804 | 224.8109
2019 | 3 | 21 | 12 | Y2 | Dormitory | 2012 | 1 | 0 | 0 | 0 | 0 | 0.3 | 0.1 | 0.000549 | 7.5 | 3 | 0.0292 | 0 | 0 | 0 | 0.00876 | 11 | 0 | 20 | 24.5 | 9 | 7.3 | 89 | 0 | 4.8 | 7740 | 0 | 0 | 11136 | 11659 | 0.13723 | 0.11393 | 18 | 0.28142 | 0.34471 | 0.5184 | 0.30349 | 2.4 | 0.4 | 85.1086 | 59.4261
2019 | 3 | 21 | 13 | Y2 | Dormitory | 2012 | 0.8 | 0 | 0 | 0 | 0 | 0.3 | 0 | 0.000549 | 7.5 | 3 | 0.0292 | 0 | 0 | 0 | 0.00876 | 10.6 | 0 | 20 | 24.5 | 9.4 | 7 | 85 | 0 | 5.1 | 6900 | 0 | 0 | 11136 | 11659 | 0.13723 | 0.11393 | 18 | 0.28142 | 0.34471 | 0.5184 | 0.30349 | 2.4 | 0.4 | 91.5212 | 53.6165
2019 | 3 | 21 | 14 | Y2 | Dormitory | 2012 | 0.8 | 0 | 0 | 0 | 0 | 0.3 | 0 | 0.000549 | 7.5 | 3 | 0.0292 | 0 | 0 | 0 | 0.00876 | 10.7 | 0 | 20 | 24.5 | 9.3 | 6.7 | 84 | 0 | 4.5 | 4860 | 0 | 0 | 11136 | 11659 | 0.13723 | 0.11393 | 18 | 0.28142 | 0.34471 | 0.5184 | 0.30349 | 2.4 | 0.4 | 97.2277 | 46.7794
2019 | 3 | 21 | 15 | Y2 | Dormitory | 2012 | 0.8 | 0 | 0 | 0 | 0 | 0.3 | 0 | 0.000549 | 7.5 | 3 | 0.0292 | 0 | 0 | 0 | 0.00876 | 11.3 | 0 | 20 | 24.5 | 8.7 | 7 | 89 | 0 | 4.1 | 1320 | 0 | 0 | 11136 | 11659 | 0.13723 | 0.11393 | 18 | 0.28142 | 0.34471 | 0.5184 | 0.30349 | 2.4 | 0.4 | 105.8789 | 47.3716
2019 | 3 | 21 | 16 | Y2 | Dormitory | 2012 | 0.8 | 0 | 0 | 0 | 0 | 0.3 | 0 | 0.000549 | 7.5 | 3 | 0.0292 | 0 | 0 | 0 | 0.00876 | 11.7 | 0 | 20 | 24.5 | 8.3 | 7.2 | 93 | 0 | 3.9 | 660 | 0 | 0 | 11136 | 11659 | 0.13723 | 0.11393 | 18 | 0.28142 | 0.34471 | 0.5184 | 0.30349 | 2.4 | 0.4 | 101.1627 | 49.3286
2019 | 3 | 21 | 17 | Y2 | Dormitory | 2012 | 1 | 0 | 0 | 0 | 0 | 0.3 | 0.1 | 0.000549 | 7.5 | 3 | 0.0292 | 0 | 0 | 0 | 0.00876 | 11.9 | 0 | 20 | 24.5 | 8.1 | 5.9 | 86 | 23 | 2.4 | 60 | 0 | 0 | 11136 | 11659 | 0.13723 | 0.11393 | 18 | 0.28142 | 0.34471 | 0.5184 | 0.30349 | 2.4 | 0.4 | 89.2507 | 55.1428
2019 | 3 | 21 | 18 | Y2 | Dormitory | 2012 | 1 | 0 | 0 | 0 | 0 | 0.7 | 0.1 | 0.000549 | 7.5 | 3 | 0.0292 | 0 | 0 | 0 | 0.02044 | 12.7 | 0 | 20 | 24.5 | 7.3 | 6.2 | 93 | 0 | 2.9 | 0 | 0 | 0 | 11136 | 11659 | 0.13723 | 0.11393 | 18 | 0.28142 | 0.34471 | 0.5184 | 0.30349 | 2.4 | 0.4 | 68.4573 | 95.3255
2019 | 3 | 21 | 19 | Y2 | Dormitory | 2012 | 1 | 0 | 0 | 0.5 | 0.5 | 1 | 0.1 | 0.000549 | 7.5 | 3 | 0.0292 | 0 | 3.75 | 1.5 | 0.0292 | 12.8 | 0 | 20 | 24.5 | 7.2 | 6.4 | 95 | 23 | 2 | 0 | 0 | 0 | 11136 | 11659 | 0.13723 | 0.11393 | 18 | 0.28142 | 0.34471 | 0.5184 | 0.30349 | 2.4 | 0.4 | 21.3285 | 161.0668
2019 | 3 | 21 | 20 | Y2 | Dormitory | 2012 | 1 | 0 | 0.5 | 0.8 | 0.8 | 1 | 0.1 | 0.000549 | 7.5 | 3 | 0.0292 | 0.0002745 | 6 | 2.4 | 0.0292 | 13.6 | 0 | 20 | 24.5 | 6.4 | 5.5 | 94 | 45 | 1.3 | 0 | 0 | 0 | 11136 | 11659 | 0.13723 | 0.11393 | 18 | 0.28142 | 0.34471 | 0.5184 | 0.30349 | 2.4 | 0.4 | 0 | 343.4648
2019 | 3 | 21 | 21 | Y2 | Dormitory | 2012 | 1 | 0 | 1 | 0.8 | 0.8 | 1 | 0.1 | 0.000549 | 7.5 | 3 | 0.0292 | 0.000549 | 6 | 2.4 | 0.0292 | 14.2 | 0 | 20 | 24.5 | 5.8 | 5.7 | 99 | 45 | 1.1 | 0 | 0 | 0 | 11136 | 11659 | 0.13723 | 0.11393 | 18 | 0.28142 | 0.34471 | 0.5184 | 0.30349 | 2.4 | 0.4 | 0 | 513.2849
2019 | 3 | 21 | 22 | Y2 | Dormitory | 2012 | 1 | 0 | 1 | 0.8 | 0.8 | 1 | 0.1 | 0.000549 | 7.5 | 3 | 0.0292 | 0.000549 | 6 | 2.4 | 0.0292 | 14.6 | 0 | 20 | 24.5 | 5.4 | 5.4 | 100 | 45 | 0.7 | 0 | 0 | 0 | 11136 | 11659 | 0.13723 | 0.11393 | 18 | 0.28142 | 0.34471 | 0.5184 | 0.30349 | 2.4 | 0.4 | 0 | 521.8203
2019 | 3 | 21 | 23 | Y2 | Dormitory | 2012 | 1 | 0 | 0.5 | 0.8 | 0.8 | 1 | 0 | 0.000549 | 7.5 | 3 | 0.0292 | 0.0002745 | 6 | 2.4 | 0.0292 | 15.4 | 0 | 20 | 24.5 | 4.6 | 4.6 | 100 | 293 | 0.9 | 0 | 0 | 0 | 11136 | 11659 | 0.13723 | 0.11393 | 18 | 0.28142 | 0.34471 | 0.5184 | 0.30349 | 2.4 | 0.4 | 0 | 366.2093
2019 | 3 | 21 | 0 | Y2 | Dormitory | 2012 | 1 | 0 | 0 | 0.2 | 0.2 | 1 | 0 | 0.000549 | 7.5 | 3 | 0.0292 | 0 | 1.5 | 0.6 | 0.0292 | 17.5 | 0 | 20 | 24.5 | 2.5 | 2.5 | 100 | 315 | 0.7 | 0 | 0 | 0 | 11136 | 11659 | 0.13723 | 0.11393 | 18 | 0.28142 | 0.34471 | 0.5184 | 0.30349 | 2.4 | 0.4 | 0 | 226.5539
2019 | 3 | 22 | 1 | Y2 | Dormitory | 2012 | 1 | 0 | 0 | 0 | 0 | 1 | 0 | 0.000549 | 7.5 | 3 | 0.0292 | 0 | 0 | 0 | 0.0292 | 18.7 | 0 | 20 | 24.5 | 1.3 | 1.3 | 100 | 0 | 0.4 | 0 | 0 | 0 | 11136 | 11659 | 0.13723 | 0.11393 | 18 | 0.28142 | 0.34471 | 0.5184 | 0.30349 | 2.4 | 0.4 | 0 | 259.1707
2019 | 3 | 22 | 2 | Y2 | Dormitory | 2012 | 1 | 0 | 0 | 0 | 0 | 1 | 0 | 0.000549 | 7.5 | 3 | 0.0292 | 0 | 0 | 0 | 0.0292 | 19.9 | 0 | 20 | 24.5 | 0.1 | 0.1 | 100 | 293 | 0.6 | 0 | 0 | 0 | 11136 | 11659 | 0.13723 | 0.11393 | 18 | 0.28142 | 0.34471 | 0.5184 | 0.30349 | 2.4 | 0.4 | 0 | 288.9391
2019 | 3 | 22 | 3 | Y2 | Dormitory | 2012 | 1 | 0 | 0 | 0 | 0 | 1 | 0 | 0.000549 | 7.5 | 3 | 0.0292 | 0 | 0 | 0 | 0.0292 | 20 | 0 | 20 | 24.5 | 0 | 0 | 100 | 248 | 0.7 | 0 | 0 | 0 | 11136 | 11659 | 0.13723 | 0.11393 | 18 | 0.28142 | 0.34471 | 0.5184 | 0.30349 | 2.4 | 0.4 | 0 | 304.4327
2019 | 3 | 22 | 4 | Y2 | Dormitory | 2012 | 1 | 0 | 0 | 0 | 0 | 1 | 0 | 0.000549 | 7.5 | 3 | 0.0292 | 0 | 0 | 0 | 0.0292 | 20.3 | 0 | 20 | 24.5 | -0.3 | -0.3 | 100 | 315 | 0.5 | 0 | 0 | 0 | 11136 | 11659 | 0.13723 | 0.11393 | 18 | 0.28142 | 0.34471 | 0.5184 | 0.30349 | 2.4 | 0.4 | 0 | 313.4727
2019 | 3 | 22 | 5 | Y2 | Dormitory | 2012 | 1 | 0 | 0 | 0 | 0 | 1 | 0 | 0.000549 | 7.5 | 3 | 0.0292 | 0 | 0 | 0 | 0.0292 | 20.5 | 0 | 20 | 24.5 | -0.5 | -0.5 | 100 | 293 | 0.6 | 1560 | 0 | 0 | 11136 | 11659 | 0.13723 | 0.11393 | 18 | 0.28142 | 0.34471 | 0.5184 | 0.30349 | 2.4 | 0.4 | 0 | 322.5322
2019 | 3 | 22 | 6 | Y2 | Dormitory | 2012 | 1 | 0 | 0 | 0 | 0 | 1 | 0 | 0.000549 | 7.5 | 3 | 0.0292 | 0 | 0 | 0 | 0.0292 | 20.3 | 0 | 20 | 24.5 | -0.3 | -0.3 | 100 | 45 | 0.5 | 8100 | 0 | 0 | 11136 | 11659 | 0.13723 | 0.11393 | 18 | 0.28142 | 0.34471 | 0.5184 | 0.30349 | 2.4 | 0.4 | 0 | 325.8515
2019 | 3 | 22 | 7 | Y2 | Dormitory | 2012 | 1 | 0 | 0.5 | 0.2 | 0.2 | 1 | 0 | 0.000549 | 7.5 | 3 | 0.0292 | 0.0002745 | 1.5 | 0.6 | 0.0292 | 18.3 | 0 | 20 | 24.5 | 1.7 | 1.7 | 100 | 23 | 0.6 | 22680 | 0 | 0 | 11136 | 11659 | 0.13723 | 0.11393 | 18 | 0.28142 | 0.34471 | 0.5184 | 0.30349 | 2.4 | 0.4 | 0 | 471.1018
2019 | 3 | 22 | 8 | Y2 | Dormitory | 2012 | 1 | 0 | 1 | 0.5 | 0.5 | 0.7 | 0 | 0.000549 | 7.5 | 3 | 0.0292 | 0.000549 | 3.75 | 1.5 | 0.02044 | 14 | 0 | 20 | 24.5 | 6 | 6 | 100 | 23 | 1.6 | 37860 | 0 | 0 | 11136 | 11659 | 0.13723 | 0.11393 | 18 | 0.28142 | 0.34471 | 0.5184 | 0.30349 | 2.4 | 0.4 | 69.8965 | 511.302
2019 | 3 | 22 | 9 | Y2 | Dormitory | 2012 | 1 | 0 | 1 | 0.5 | 0.5 | 0.3 | 0.1 | 0.000549 | 7.5 | 3 | 0.0292 | 0.000549 | 3.75 | 1.5 | 0.00876 | 10.2 | 0 | 20 | 24.5 | 9.8 | -0.2 | 50 | 0 | 3.8 | 45180 | 0 | 0 | 11136 | 11659 | 0.13723 | 0.11393 | 18 | 0.28142 | 0.34471 | 0.5184 | 0.30349 | 2.4 | 0.4 | 111.8749 | 420.422
2019 | 3 | 22 | 10 | Y2 | Dormitory | 2012 | 1 | 0 | 1 | 0.2 | 0.2 | 0.3 | 0.1 | 0.000549 | 7.5 | 3 | 0.0292 | 0.000549 | 1.5 | 0.6 | 0.00876 | 9 | 0 | 20 | 24.5 | 11 | -1.9 | 41 | 23 | 4.3 | 48660 | 0 | 0 | 11136 | 11659 | 0.13723 | 0.11393 | 18 | 0.28142 | 0.34471 | 0.5184 | 0.30349 | 2.4 | 0.4 | 125.7738 | 388.0824
2019 | 3 | 22 | 11 | Y2 | Dormitory | 2012 | 1 | 0 | 0.5 | 0.2 | 0.2 | 0.3 | 0.1 | 0.000549 | 7.5 | 3 | 0.0292 | 0.0002745 | 1.5 | 0.6 | 0.00876 | 8.2 | 0 | 20 | 24.5 | 11.8 | -2.9 | 36 | 23 | 4.2 | 48480 | 0 | 0 | 11136 | 11659 | 0.13723 | 0.11393 | 18 | 0.28142 | 0.34471 | 0.5184 | 0.30349 | 2.4 | 0.4 | 113.1587 | 217.3061
2019 | 3 | 22 | 12 | Y2 | Dormitory | 2012 | 1 | 0 | 0 | 0 | 0 | 0.3 | 0.1 | 0.000549 | 7.5 | 3 | 0.0292 | 0 | 0 | 0 | 0.00876 | 8.1 | 0 | 20 | 24.5 | 11.9 | -2.4 | 37 | 23 | 4.5 | 44520 | 0 | 0 | 11136 | 11659 | 0.13723 | 0.11393 | 18 | 0.28142 | 0.34471 | 0.5184 | 0.30349 | 2.4 | 0.4 | 92.7924 | 42.9603
2019 | 3 | 22 | 13 | Y2 | Dormitory | 2012 | 0.8 | 0 | 0 | 0 | 0 | 0.3 | 0 | 0.000549 | 7.5 | 3 | 0.0292 | 0 | 0 | 0 | 0.00876 | 7.7 | 0 | 20 | 24.5 | 12.3 | -2.1 | 37 | 0 | 4.3 | 36900 | 0 | 0 | 11136 | 11659 | 0.13723 | 0.11393 | 18 | 0.28142 | 0.34471 | 0.5184 | 0.30349 | 2.4 | 0.4 | 92.3839 | 35.1489
2019 | 3 | 22 | 14 | Y2 | Dormitory | 2012 | 0.8 | 0 | 0 | 0 | 0 | 0.3 | 0 | 0.000549 | 7.5 | 3 | 0.0292 | 0 | 0 | 0 | 0.00876 | 8.1 | 0 | 20 | 24.5 | 11.9 | -1 | 41 | 23 | 3.7 | 27060 | 0 | 0 | 11136 | 11659 | 0.13723 | 0.11393 | 18 | 0.28142 | 0.34471 | 0.5184 | 0.30349 | 2.4 | 0.4 | 103.6821 | 30.0535
2019 | 3 | 22 | 15 | Y2 | Dormitory | 2012 | 0.8 | 0 | 0 | 0 | 0 | 0.3 | 0 | 0.000549 | 7.5 | 3 | 0.0292 | 0 | 0 | 0 | 0.00876 | 8.1 | 0 | 20 | 24.5 | 11.9 | -0.7 | 42 | 0 | 3.4 | 12000 | 0 | 0 | 11136 | 11659 | 0.13723 | 0.11393 | 18 | 0.28142 | 0.34471 | 0.5184 | 0.30349 | 2.4 | 0.4 | 116.2053 | 28.9042
2019 | 3 | 22 | 16 | Y2 | Dormitory | 2012 | 0.8 | 0 | 0 | 0 | 0 | 0.3 | 0 | 0.000549 | 7.5 | 3 | 0.0292 | 0 | 0 | 0 | 0.00876 | 9.9 | 0 | 20 | 24.5 | 10.1 | -0.5 | 48 | 338 | 2.5 | 1620 | 0 | 0 | 11136 | 11659 | 0.13723 | 0.11393 | 18 | 0.28142 | 0.34471 | 0.5184 | 0.30349 | 2.4 | 0.4 | 118.2323 | 33.119
2019 | 3 | 22 | 17 | Y2 | Dormitory | 2012 | 1 | 0 | 0 | 0 | 0 | 0.3 | 0.1 | 0.000549 | 7.5 | 3 | 0.0292 | 0 | 0 | 0 | 0.00876 | 11.5 | 0 | 20 | 24.5 | 8.5 | -0.4 | 54 | 338 | 1.4 | 60 | 0 | 0 | 11136 | 11659 | 0.13723 | 0.11393 | 18 | 0.28142 | 0.34471 | 0.5184 | 0.30349 | 2.4 | 0.4 | 108.2951 | 43.2349
2019 | 3 | 22 | 18 | Y2 | Dormitory | 2012 | 1 | 0 | 0 | 0 | 0 | 0.7 | 0.1 | 0.000549 | 7.5 | 3 | 0.0292 | 0 | 0 | 0 | 0.02044 | 13.2 | 0 | 20 | 24.5 | 6.8 | 1.4 | 69 | 338 | 1 | 0 | 0 | 0 | 11136 | 11659 | 0.13723 | 0.11393 | 18 | 0.28142 | 0.34471 | 0.5184 | 0.30349 | 2.4 | 0.4 | 77.8661 | 80.3341
2019 | 3 | 22 | 19 | Y2 | Dormitory | 2012 | 1 | 0 | 0 | 0.5 | 0.5 | 1 | 0.1 | 0.000549 | 7.5 | 3 | 0.0292 | 0 | 3.75 | 1.5 | 0.0292 | 13.8 | 0 | 20 | 24.5 | 6.2 | 2.8 | 79 | 180 | 0.7 | 0 | 0 | 0 | 11136 | 11659 | 0.13723 | 0.11393 | 18 | 0.28142 | 0.34471 | 0.5184 | 0.30349 | 2.4 | 0.4 | 25.2212 | 155.478
2019 | 3 | 22 | 20 | Y2 | Dormitory | 2012 | 1 | 0 | 0.5 | 0.8 | 0.8 | 1 | 0.1 | 0.000549 | 7.5 | 3 | 0.0292 | 0.0002745 | 6 | 2.4 | 0.0292 | 14.1 | 0 | 20 | 24.5 | 5.9 | 2.9 | 81 | 135 | 0.6 | 0 | 0 | 0 | 11136 | 11659 | 0.13723 | 0.11393 | 18 | 0.28142 | 0.34471 | 0.5184 | 0.30349 | 2.4 | 0.4 | 0 | 337.167
2019 | 3 | 22 | 21 | Y2 | Dormitory | 2012 | 1 | 0 | 1 | 0.8 | 0.8 | 1 | 0.1 | 0.000549 | 7.5 | 3 | 0.0292 | 0.000549 | 6 | 2.4 | 0.0292 | 15.6 | 0 | 20 | 24.5 | 4.4 | 2.1 | 85 | 90 | 0.7 | 0 | 0 | 0 | 11136 | 11659 | 0.13723 | 0.11393 | 18 | 0.28142 | 0.34471 | 0.5184 | 0.30349 | 2.4 | 0.4 | 0 | 513.3146
2019 | 3 | 22 | 22 | Y2 | Dormitory | 2012 | 1 | 0 | 1 | 0.8 | 0.8 | 1 | 0.1 | 0.000549 | 7.5 | 3 | 0.0292 | 0.000549 | 6 | 2.4 | 0.0292 | 16.5 | 0 | 20 | 24.5 | 3.5 | 1.7 | 88 | 293 | 0.6 | 0 | 0 | 0 | 11136 | 11659 | 0.13723 | 0.11393 | 18 | 0.28142 | 0.34471 | 0.5184 | 0.30349 | 2.4 | 0.4 | 0 | 531.3975
2019 | 3 | 22 | 23 | Y2 | Dormitory | 2012 | 1 | 0 | 0.5 | 0.8 | 0.8 | 1 | 0 | 0.000549 | 7.5 | 3 | 0.0292 | 0.0002745 | 6 | 2.4 | 0.0292 | 17.2 | 0 | 20 | 24.5 | 2.8 | 1.9 | 94 | 315 | 0.9 | 0 | 0 | 0 | 11136 | 11659 | 0.13723 | 0.11393 | 18 | 0.28142 | 0.34471 | 0.5184 | 0.30349 | 2.4 | 0.4 | 0 | 376.2988
2019 | 3 | 22 | 0 | Y2 | Dormitory | 2012 | 1 | 0 | 0 | 0.2 | 0.2 | 1 | 0 | 0.000549 | 7.5 | 3 | 0.0292 | 0 | 1.5 | 0.6 | 0.0292 | 18.1 | 0 | 20 | 24.5 | 1.9 | 1.9 | 100 | 315 | 0.4 | 0 | 0 | 0 | 11136 | 11659 | 0.13723 | 0.11393 | 18 | 0.28142 | 0.34471 | 0.5184 | 0.30349 | 2.4 | 0.4 | 0 | 216.5674
2019 | 3 | 23 | 1 | Y2 | Dormitory | 2012 | 1 | 0 | 0 | 0 | 0 | 1 | 0 | 0.000549 | 7.5 | 3 | 0.0292 | 0 | 0 | 0 | 0.0292 | 19.1 | 0 | 20 | 24.5 | 0.9 | 0.9 | 100 | 293 | 0.8 | 0 | 0 | 0 | 11136 | 11659 | 0.13723 | 0.11393 | 18 | 0.28142 | 0.34471 | 0.5184 | 0.30349 | 2.4 | 0.4 | 0 | 243.8435
2019 | 3 | 23 | 2 | Y2 | Dormitory | 2012 | 1 | 0 | 0 | 0 | 0 | 1 | 0 | 0.000549 | 7.5 | 3 | 0.0292 | 0 | 0 | 0 | 0.0292 | 19.3 | 0 | 20 | 24.5 | 0.7 | 0.7 | 100 | 293 | 0.8 | 0 | 0 | 0 | 11136 | 11659 | 0.13723 | 0.11393 | 18 | 0.28142 | 0.34471 | 0.5184 | 0.30349 | 2.4 | 0.4 | 0 | 265.3919
2019 | 3 | 23 | 3 | Y2 | Dormitory | 2012 | 1 | 0 | 0 | 0 | 0 | 1 | 0 | 0.000549 | 7.5 | 3 | 0.0292 | 0 | 0 | 0 | 0.0292 | 20 | 0 | 20 | 24.5 | 0 | 0 | 100 | 293 | 0.8 | 0 | 0 | 0 | 11136 | 11659 | 0.13723 | 0.11393 | 18 | 0.28142 | 0.34471 | 0.5184 | 0.30349 | 2.4 | 0.4 | 0 | 284.013
2019 | 3 | 23 | 4 | Y2 | Dormitory | 2012 | 1 | 0 | 0 | 0 | 0 | 1 | 0 | 0.000549 | 7.5 | 3 | 0.0292 | 0 | 0 | 0 | 0.0292 | 20.2 | 0 | 20 | 24.5 | -0.2 | -0.2 | 100 | 225 | 0.7 | 0 | 0 | 0 | 11136 | 11659 | 0.13723 | 0.11393 | 18 | 0.28142 | 0.34471 | 0.5184 | 0.30349 | 2.4 | 0.4 | 0 | 298.4701
2019 | 3 | 23 | 5 | Y2 | Dormitory | 2012 | 1 | 0 | 0 | 0 | 0 | 1 | 0 | 0.000549 | 7.5 | 3 | 0.0292 | 0 | 0 | 0 | 0.0292 | 20.1 | 0 | 20 | 24.5 | -0.1 | -0.1 | 100 | 135 | 0.8 | 2460 | 0 | 0 | 11136 | 11659 | 0.13723 | 0.11393 | 18 | 0.28142 | 0.34471 | 0.5184 | 0.30349 | 2.4 | 0.4 | 0 | 305.2946
2019 | 3 | 23 | 6 | Y2 | Dormitory | 2012 | 1 | 0 | 0 | 0 | 0 | 1 | 0 | 0.000549 | 7.5 | 3 | 0.0292 | 0 | 0 | 0 | 0.0292 | 18.8 | 0 | 20 | 24.5 | 1.2 | 1.2 | 100 | 90 | 1.1 | 11100 | 0 | 0 | 11136 | 11659 | 0.13723 | 0.11393 | 18 | 0.28142 | 0.34471 | 0.5184 | 0.30349 | 2.4 | 0.4 | 0 | 296.4714
2019 | 3 | 23 | 7 | Y2 | Dormitory | 2012 | 1 | 0 | 0.5 | 0.2 | 0.2 | 1 | 0 | 0.000549 | 7.5 | 3 | 0.0292 | 0.0002745 | 1.5 | 0.6 | 0.0292 | 16.6 | 0 | 20 | 24.5 | 3.4 | 2.8 | 96 | 68 | 0.9 | 9720 | 0 | 0 | 11136 | 11659 | 0.13723 | 0.11393 | 18 | 0.28142 | 0.34471 | 0.5184 | 0.30349 | 2.4 | 0.4 | 0 | 433.4432
2019 | 3 | 23 | 8 | Y2 | Dormitory | 2012 | 1 | 0 | 1 | 0.5 | 0.5 | 0.7 | 0 | 0.000549 | 7.5 | 3 | 0.0292 | 0.000549 | 3.75 | 1.5 | 0.02044 | 14.3 | 0 | 20 | 24.5 | 5.7 | 4 | 89 | 315 | 1.5 | 15240 | 0 | 0 | 11136 | 11659 | 0.13723 | 0.11393 | 18 | 0.28142 | 0.34471 | 0.5184 | 0.30349 | 2.4 | 0.4 | 62.6521 | 497.6835
2019 | 3 | 23 | 9 | Y2 | Dormitory | 2012 | 1 | 0 | 1 | 0.5 | 0.5 | 0.3 | 0.1 | 0.000549 | 7.5 | 3 | 0.0292 | 0.000549 | 3.75 | 1.5 | 0.00876 | 10.6 | 0 | 20 | 24.5 | 9.4 | 7 | 85 | 293 | 3.3 | 35760 | 0 | 0 | 11136 | 11659 | 0.13723 | 0.11393 | 18 | 0.28142 | 0.34471 | 0.5184 | 0.30349 | 2.4 | 0.4 | 87.5818 | 416.0744
2019 | 3 | 23 | 10 | Y2 | Dormitory | 2012 | 1 | 0 | 1 | 0.2 | 0.2 | 0.3 | 0.1 | 0.000549 | 7.5 | 3 | 0.0292 | 0.000549 | 1.5 | 0.6 | 0.00876 | 7.4 | 0 | 20 | 24.5 | 12.6 | 6.1 | 65 | 0 | 4 | 46080 | 0 | 0 | 11136 | 11659 | 0.13723 | 0.11393 | 18 | 0.28142 | 0.34471 | 0.5184 | 0.30349 | 2.4 | 0.4 | 101.2983 | 376.0939
2019 | 3 | 23 | 11 | Y2 | Dormitory | 2012 | 1 | 0 | 0.5 | 0.2 | 0.2 | 0.3 | 0.1 | 0.000549 | 7.5 | 3 | 0.0292 | 0.0002745 | 1.5 | 0.6 | 0.00876 | 6.3 | 0 | 20 | 24.5 | 13.7 | 5.8 | 59 | 338 | 4.4 | 43740 | 0 | 0 | 11136 | 11659 | 0.13723 | 0.11393 | 18 | 0.28142 | 0.34471 | 0.5184 | 0.30349 | 2.4 | 0.4 | 104.6897 | 200.684
2019 | 3 | 23 | 12 | Y2 | Dormitory | 2012 | 1 | 0 | 0 | 0 | 0 | 0.3 | 0.1 | 0.000549 | 7.5 | 3 | 0.0292 | 0 | 0 | 0 | 0.00876 | 6.2 | 0 | 20 | 24.5 | 13.8 | 6.1 | 60 | 0 | 5 | 26160 | 0 | 0 | 11136 | 11659 | 0.13723 | 0.11393 | 18 | 0.28142 | 0.34471 | 0.5184 | 0.30349 | 2.4 | 0.4 | 89.8 | 25.7871
2019 | 3 | 23 | 13 | Y2 | Dormitory | 2012 | 0.8 | 0 | 0 | 0 | 0 | 0.3 | 0 | 0.000549 | 7.5 | 3 | 0.0292 | 0 | 0 | 0 | 0.00876 | 7.1 | 0 | 20 | 24.5 | 12.9 | 3.2 | 52 | 0 | 5.8 | 23400 | 0 | 0 | 11136 | 11659 | 0.13723 | 0.11393 | 18 | 0.28142 | 0.34471 | 0.5184 | 0.30349 | 2.4 | 0.4 | 90.9781 | 23.9739
2019 | 3 | 23 | 14 | Y2 | Dormitory | 2012 | 0.8 | 0 | 0 | 0 | 0 | 0.3 | 0 | 0.000549 | 7.5 | 3 | 0.0292 | 0 | 0 | 0 | 0.00876 | 8.2 | 0 | 20 | 24.5 | 11.8 | -1.1 | 41 | 0 | 5.4 | 16200 | 0 | 0 | 11136 | 11659 | 0.13723 | 0.11393 | 18 | 0.28142 | 0.34471 | 0.5184 | 0.30349 | 2.4 | 0.4 | 104.2205 | 27.5296
2019 | 3 | 23 | 15 | Y2 | Dormitory | 2012 | 0.8 | 0 | 0 | 0 | 0 | 0.3 | 0 | 0.000549 | 7.5 | 3 | 0.0292 | 0 | 0 | 0 | 0.00876 | 8.9 | 0 | 20 | 24.5 | 11.1 | -0.2 | 46 | 0 | 4.6 | 6180 | 0 | 0 | 11136 | 11659 | 0.13723 | 0.11393 | 18 | 0.28142 | 0.34471 | 0.5184 | 0.30349 | 2.4 | 0.4 | 116.3599 | 30.4508
2019 | 3 | 23 | 16 | Y2 | Dormitory | 2012 | 0.8 | 0 | 0 | 0 | 0 | 0.3 | 0 | 0.000549 | 7.5 | 3 | 0.0292 | 0 | 0 | 0 | 0.00876 | 9.9 | 0 | 20 | 24.5 | 10.1 | 2.6 | 60 | 0 | 3.9 | 1920 | 0 | 0 | 11136 | 11659 | 0.13723 | 0.11393 | 18 | 0.28142 | 0.34471 | 0.5184 | 0.30349 | 2.4 | 0.4 | 117.9226 | 33.5992
2019 | 3 | 23 | 17 | Y2 | Dormitory | 2012 | 1 | 0 | 0 | 0 | 0 | 0.3 | 0.1 | 0.000549 | 7.5 | 3 | 0.0292 | 0 | 0 | 0 | 0.00876 | 10.8 | 0 | 20 | 24.5 | 9.2 | 0.8 | 56 | 0 | 3.4 | 120 | 0 | 0 | 11136 | 11659 | 0.13723 | 0.11393 | 18 | 0.28142 | 0.34471 | 0.5184 | 0.30349 | 2.4 | 0.4 | 107.5038 | 39.1495
2019 | 3 | 23 | 18 | Y2 | Dormitory | 2012 | 1 | 0 | 0 | 0 | 0 | 0.7 | 0.1 | 0.000549 | 7.5 | 3 | 0.0292 | 0 | 0 | 0 | 0.02044 | 12.3 | 0 | 20 | 24.5 | 7.7 | 2.7 | 71 | 23 | 3 | 0 | 0 | 0 | 11136 | 11659 | 0.13723 | 0.11393 | 18 | 0.28142 | 0.34471 | 0.5184 | 0.30349 | 2.4 | 0.4 | 76.9331 | 74.2517
2019 | 3 | 23 | 19 | Y2 | Dormitory | 2012 | 1 | 0 | 0 | 0.5 | 0.5 | 1 | 0.1 | 0.000549 | 7.5 | 3 | 0.0292 | 0 | 3.75 | 1.5 | 0.0292 | 13.2 | 0 | 20 | 24.5 | 6.8 | -0.5 | 60 | 45 | 1.9 | 0 | 0 | 0 | 11136 | 11659 | 0.13723 | 0.11393 | 18 | 0.28142 | 0.34471 | 0.5184 | 0.30349 | 2.4 | 0.4 | 24.8338 | 148.0894
2019 | 3 | 23 | 20 | Y2 | Dormitory | 2012 | 1 | 0 | 0.5 | 0.8 | 0.8 | 1 | 0.1 | 0.000549 | 7.5 | 3 | 0.0292 | 0.0002745 | 6 | 2.4 | 0.0292 | 14.6 | 0 | 20 | 24.5 | 5.4 | -0.9 | 64 | 113 | 1 | 0 | 0 | 0 | 11136 | 11659 | 0.13723 | 0.11393 | 18 | 0.28142 | 0.34471 | 0.5184 | 0.30349 | 2.4 | 0.4 | 0 | 340.3546
2019 | 3 | 23 | 21 | Y2 | Dormitory | 2012 | 1 | 0 | 1 | 0.8 | 0.8 | 1 | 0.1 | 0.000549 | 7.5 | 3 | 0.0292 | 0.000549 | 6 | 2.4 | 0.0292 | 15.1 | 0 | 20 | 24.5 | 4.9 | -1.4 | 64 | 203 | 0.8 | 0 | 0 | 0 | 11136 | 11659 | 0.13723 | 0.11393 | 18 | 0.28142 | 0.34471 | 0.5184 | 0.30349 | 2.4 | 0.4 | 0 | 512.5127
2019 | 3 | 23 | 22 | Y2 | Dormitory | 2012 | 1 | 0 | 1 | 0.8 | 0.8 | 1 | 0.1 | 0.000549 | 7.5 | 3 | 0.0292 | 0.000549 | 6 | 2.4 | 0.0292 | 17.5 | 0 | 20 | 24.5 | 2.5 | -1.4 | 76 | 293 | 0.6 | 0 | 0 | 0 | 11136 | 11659 | 0.13723 | 0.11393 | 18 | 0.28142 | 0.34471 | 0.5184 | 0.30349 | 2.4 | 0.4 | 0 | 540.297
2019 | 3 | 23 | 23 | Y2 | Dormitory | 2012 | 1 | 0 | 0.5 | 0.8 | 0.8 | 1 | 0 | 0.000549 | 7.5 | 3 | 0.0292 | 0.0002745 | 6 | 2.4 | 0.0292 | 18.8 | 0 | 20 | 24.5 | 1.2 | -0.6 | 88 | 293 | 0.7 | 0 | 0 | 0 | 11136 | 11659 | 0.13723 | 0.11393 | 18 | 0.28142 | 0.34471 | 0.5184 | 0.30349 | 2.4 | 0.4 | 0 | 398.3408
2019 | 3 | 23 | 0 | Y2 | Dormitory | 2012 | 1 | 0 | 0 | 0.2 | 0.2 | 1 | 0 | 0.000549 | 7.5 | 3 | 0.0292 | 0 | 1.5 | 0.6 | 0.0292 | 19.9 | 0 | 20 | 24.5 | 0.1 | -0.9 | 93 | 158 | 0.6 | 0 | 0 | 0 | 11136 | 11659 | 0.13723 | 0.11393 | 18 | 0.28142 | 0.34471 | 0.5184 | 0.30349 | 2.4 | 0.4 | 0 | 245.7104
2019 | 3 | 24 | 1 | Y2 | Dormitory | 2012 | 1 | 0 | 0 | 0 | 0 | 1 | 0 | 0.000549 | 7.5 | 3 | 0.0292 | 0 | 0 | 0 | 0.0292 | 20.1 | 0 | 20 | 24.5 | -0.1 | -0.8 | 95 | 203 | 0.8 | 0 | 0 | 0 | 11136 | 11659 | 0.13723 | 0.11393 | 18 | 0.28142 | 0.34471 | 0.5184 | 0.30349 | 2.4 | 0.4 | 0 | 266.5591
2019 | 3 | 24 | 2 | Y2 | Dormitory | 2012 | 1 | 0 | 0 | 0 | 0 | 1 | 0 | 0.000549 | 7.5 | 3 | 0.0292 | 0 | 0 | 0 | 0.0292 | 20.9 | 0 | 20 | 24.5 | -0.9 | -0.9 | 100 | 293 | 0.8 | 0 | 0 | 0 | 11136 | 11659 | 0.13723 | 0.11393 | 18 | 0.28142 | 0.34471 | 0.5184 | 0.30349 | 2.4 | 0.4 | 0 | 289.6964
2019 | 3 | 24 | 3 | Y2 | Dormitory | 2012 | 1 | 0 | 0 | 0 | 0 | 1 | 0 | 0.000549 | 7.5 | 3 | 0.0292 | 0 | 0 | 0 | 0.0292 | 21.6 | 0 | 20 | 24.5 | -1.6 | -1.6 | 100 | 293 | 0.7 | 0 | 0 | 0 | 11136 | 11659 | 0.13723 | 0.11393 | 18 | 0.28142 | 0.34471 | 0.5184 | 0.30349 | 2.4 | 0.4 | 0 | 312.371
2019 | 3 | 24 | 4 | Y2 | Dormitory | 2012 | 1 | 0 | 0 | 0 | 0 | 1 | 0 | 0.000549 | 7.5 | 3 | 0.0292 | 0 | 0 | 0 | 0.0292 | 22.2 | 0 | 20 | 24.5 | -2.2 | -2.2 | 100 | 180 | 0.8 | 0 | 0 | 0 | 11136 | 11659 | 0.13723 | 0.11393 | 18 | 0.28142 | 0.34471 | 0.5184 | 0.30349 | 2.4 | 0.4 | 0 | 331.5071
2019 | 3 | 24 | 5 | Y2 | Dormitory | 2012 | 1 | 0 | 0 | 0 | 0 | 1 | 0 | 0.000549 | 7.5 | 3 | 0.0292 | 0 | 0 | 0 | 0.0292 | 21.9 | 0 | 20 | 24.5 | -1.9 | -1.9 | 100 | 90 | 0.6 | 4500 | 0 | 0 | 11136 | 11659 | 0.13723 | 0.11393 | 18 | 0.28142 | 0.34471 | 0.5184 | 0.30349 | 2.4 | 0.4 | 0 | 338.987
2019 | 3 | 24 | 6 | Y2 | Dormitory | 2012 | 1 | 0 | 0 | 0 | 0 | 1 | 0 | 0.000549 | 7.5 | 3 | 0.0292 | 0 | 0 | 0 | 0.0292 | 20.4 | 0 | 20 | 24.5 | -0.4 | -0.4 | 100 | 23 | 0.7 | 17880 | 0 | 0 | 11136 | 11659 | 0.13723 | 0.11393 | 18 | 0.28142 | 0.34471 | 0.5184 | 0.30349 | 2.4 | 0.4 | 0 | 326.6919
2019 | 3 | 24 | 7 | Y2 | Dormitory | 2012 | 1 | 0 | 0.5 | 0.2 | 0.2 | 1 | 0 | 0.000549 | 7.5 | 3 | 0.0292 | 0.0002745 | 1.5 | 0.6 | 0.0292 | 17.6 | 0 | 20 | 24.5 | 2.4 | 0.4 | 87 | 338 | 1.2 | 29040 | 0 | 0 | 11136 | 11659 | 0.13723 | 0.11393 | 18 | 0.28142 | 0.34471 | 0.5184 | 0.30349 | 2.4 | 0.4 | 0 | 455.9494
2019 | 3 | 24 | 8 | Y2 | Dormitory | 2012 | 1 | 0 | 1 | 0.5 | 0.5 | 0.7 | 0 | 0.000549 | 7.5 | 3 | 0.0292 | 0.000549 | 3.75 | 1.5 | 0.02044 | 12.4 | 0 | 20 | 24.5 | 7.6 | 0.9 | 63 | 23 | 4.1 | 40560 | 0 | 0 | 11136 | 11659 | 0.13723 | 0.11393 | 18 | 0.28142 | 0.34471 | 0.5184 | 0.30349 | 2.4 | 0.4 | 70.5346 | 487.5977
2019 | 3 | 24 | 9 | Y2 | Dormitory | 2012 | 1 | 0 | 1 | 0.5 | 0.5 | 0.3 | 0.1 | 0.000549 | 7.5 | 3 | 0.0292 | 0.000549 | 3.75 | 1.5 | 0.00876 | 11 | 0 | 20 | 24.5 | 9 | -2.4 | 45 | 23 | 4.3 | 47640 | 0 | 0 | 11136 | 11659 | 0.13723 | 0.11393 | 18 | 0.28142 | 0.34471 | 0.5184 | 0.30349 | 2.4 | 0.4 | 105.4926 | 414.419
2019 | 3 | 24 | 10 | Y2 | Dormitory | 2012 | 1 | 0 | 1 | 0.2 | 0.2 | 0.3 | 0.1 | 0.000549 | 7.5 | 3 | 0.0292 | 0.000549 | 1.5 | 0.6 | 0.00876 | 10.2 | 0 | 20 | 24.5 | 9.8 | -2.9 | 41 | 23 | 3.8 | 49740 | 0 | 0 | 11136 | 11659 | 0.13723 | 0.11393 | 18 | 0.28142 | 0.34471 | 0.5184 | 0.30349 | 2.4 | 0.4 | 117.7753 | 388.8159
2019 | 3 | 24 | 11 | Y2 | Dormitory | 2012 | 1 | 0 | 0.5 | 0.2 | 0.2 | 0.3 | 0.1 | 0.000549 | 7.5 | 3 | 0.0292 | 0.0002745 | 1.5 | 0.6 | 0.00876 | 9.5 | 0 | 20 | 24.5 | 10.5 | -3 | 39 | 338 | 5.1 | 48420 | 0 | 0 | 11136 | 11659 | 0.13723 | 0.11393 | 18 | 0.28142 | 0.34471 | 0.5184 | 0.30349 | 2.4 | 0.4 | 108.6243 | 220.5407
2019 | 3 | 24 | 12 | Y2 | Dormitory | 2012 | 1 | 0 | 0 | 0 | 0 | 0.3 | 0.1 | 0.000549 | 7.5 | 3 | 0.0292 | 0 | 0 | 0 | 0.00876 | 9.2 | 0 | 20 | 24.5 | 10.8 | -3.4 | 37 | 0 | 4.6 | 46200 | 0 | 0 | 11136 | 11659 | 0.13723 | 0.11393 | 18 | 0.28142 | 0.34471 | 0.5184 | 0.30349 | 2.4 | 0.4 | 90.3473 | 45.7641
2019 | 3 | 24 | 13 | Y2 | Dormitory | 2012 | 0.8 | 0 | 0 | 0 | 0 | 0.3 | 0 | 0.000549 | 7.5 | 3 | 0.0292 | 0 | 0 | 0 | 0.00876 | 9.2 | 0 | 20 | 24.5 | 10.8 | -3.1 | 38 | 338 | 5.5 | 38640 | 0 | 0 | 11136 | 11659 | 0.13723 | 0.11393 | 18 | 0.28142 | 0.34471 | 0.5184 | 0.30349 | 2.4 | 0.4 | 90.7836 | 39.7501
2019 | 3 | 24 | 14 | Y2 | Dormitory | 2012 | 0.8 | 0 | 0 | 0 | 0 | 0.3 | 0 | 0.000549 | 7.5 | 3 | 0.0292 | 0 | 0 | 0 | 0.00876 | 9.6 | 0 | 20 | 24.5 | 10.4 | -2.7 | 40 | 0 | 4.5 | 28440 | 0 | 0 | 11136 | 11659 | 0.13723 | 0.11393 | 18 | 0.28142 | 0.34471 | 0.5184 | 0.30349 | 2.4 | 0.4 | 103.9713 | 36.9996
2019 | 3 | 24 | 15 | Y2 | Dormitory | 2012 | 0.8 | 0 | 0 | 0 | 0 | 0.3 | 0 | 0.000549 | 7.5 | 3 | 0.0292 | 0 | 0 | 0 | 0.00876 | 10.4 | 0 | 20 | 24.5 | 9.6 | -1.6 | 46 | 0 | 3.9 | 13920 | 0 | 0 | 11136 | 11659 | 0.13723 | 0.11393 | 18 | 0.28142 | 0.34471 | 0.5184 | 0.30349 | 2.4 | 0.4 | 115.6635 | 38.9527
2019 | 3 | 24 | 16 | Y2 | Dormitory | 2012 | 0.8 | 0 | 0 | 0 | 0 | 0.3 | 0 | 0.000549 | 7.5 | 3 | 0.0292 | 0 | 0 | 0 | 0.00876 | 11.3 | 0 | 20 | 24.5 | 8.7 | -1 | 51 | 0 | 3.7 | 1680 | 0 | 0 | 11136 | 11659 | 0.13723 | 0.11393 | 18 | 0.28142 | 0.34471 | 0.5184 | 0.30349 | 2.4 | 0.4 | 115.3836 | 42.0798
2019 | 3 | 24 | 17 | Y2 | Dormitory | 2012 | 1 | 0 | 0 | 0 | 0 | 0.3 | 0.1 | 0.000549 | 7.5 | 3 | 0.0292 | 0 | 0 | 0 | 0.00876 | 12.4 | 0 | 20 | 24.5 | 7.6 | 1.4 | 65 | 0 | 1.9 | 120 | 0 | 0 | 11136 | 11659 | 0.13723 | 0.11393 | 18 | 0.28142 | 0.34471 | 0.5184 | 0.30349 | 2.4 | 0.4 | 99.0673 | 48.5221
2019 | 3 | 24 | 18 | Y2 | Dormitory | 2012 | 1 | 0 | 0 | 0 | 0 | 0.7 | 0.1 | 0.000549 | 7.5 | 3 | 0.0292 | 0 | 0 | 0 | 0.02044 | 14.1 | 0 | 20 | 24.5 | 5.9 | 1.9 | 76 | 338 | 0.5 | 0 | 0 | 0 | 11136 | 11659 | 0.13723 | 0.11393 | 18 | 0.28142 | 0.34471 | 0.5184 | 0.30349 | 2.4 | 0.4 | 61.5916 | 91.1167
2019 | 3 | 24 | 19 | Y2 | Dormitory | 2012 | 1 | 0 | 0 | 0.5 | 0.5 | 1 | 0.1 | 0.000549 | 7.5 | 3 | 0.0292 | 0 | 3.75 | 1.5 | 0.0292 | 15 | 0 | 20 | 24.5 | 5 | 2.1 | 82 | 338 | 0.4 | 0 | 0 | 0 | 11136 | 11659 | 0.13723 | 0.11393 | 18 | 0.28142 | 0.34471 | 0.5184 | 0.30349 | 2.4 | 0.4 | 17.3865 | 173.3506
2019 | 3 | 24 | 20 | Y2 | Dormitory | 2012 | 1 | 0 | 0.5 | 0.8 | 0.8 | 1 | 0.1 | 0.000549 | 7.5 | 3 | 0.0292 | 0.0002745 | 6 | 2.4 | 0.0292 | 16.6 | 0 | 20 | 24.5 | 3.4 | 2.2 | 92 | 0 | 1.2 | 0 | 0 | 0 | 11136 | 11659 | 0.13723 | 0.11393 | 18 | 0.28142 | 0.34471 | 0.5184 | 0.30349 | 2.4 | 0.4 | 0 | 368.3183
2019 | 3 | 24 | 21 | Y2 | Dormitory | 2012 | 1 | 0 | 1 | 0.8 | 0.8 | 1 | 0.1 | 0.000549 | 7.5 | 3 | 0.0292 | 0.000549 | 6 | 2.4 | 0.0292 | 17.5 | 0 | 20 | 24.5 | 2.5 | 2.4 | 99 | 180 | 0.8 | 0 | 0 | 0 | 11136 | 11659 | 0.13723 | 0.11393 | 18 | 0.28142 | 0.34471 | 0.5184 | 0.30349 | 2.4 | 0.4 | 0 | 547.8524
2019 | 3 | 24 | 22 | Y2 | Dormitory | 2012 | 1 | 0 | 1 | 0.8 | 0.8 | 1 | 0.1 | 0.000549 | 7.5 | 3 | 0.0292 | 0.000549 | 6 | 2.4 | 0.0292 | 18.3 | 0 | 20 | 24.5 | 1.7 | 1.7 | 100 | 293 | 1.2 | 0 | 0 | 0 | 11136 | 11659 | 0.13723 | 0.11393 | 18 | 0.28142 | 0.34471 | 0.5184 | 0.30349 | 2.4 | 0.4 | 0 | 563.5837
2019 | 3 | 24 | 23 | Y2 | Dormitory | 2012 | 1 | 0 | 0.5 | 0.8 | 0.8 | 1 | 0 | 0.000549 | 7.5 | 3 | 0.0292 | 0.0002745 | 6 | 2.4 | 0.0292 | 19.6 | 0 | 20 | 24.5 | 0.4 | 0.4 | 100 | 180 | 1.2 | 0 | 0 | 0 | 11136 | 11659 | 0.13723 | 0.11393 | 18 | 0.28142 | 0.34471 | 0.5184 | 0.30349 | 2.4 | 0.4 | 0 | 414.7821
2019 | 3 | 24 | 0 | Y2 | Dormitory | 2012 | 1 | 0 | 0 | 0.2 | 0.2 | 1 | 0 | 0.000549 | 7.5 | 3 | 0.0292 | 0 | 1.5 | 0.6 | 0.0292 | 19.5 | 0 | 20 | 24.5 | 0.5 | 0.5 | 100 | 158 | 0.6 | 0 | 0 | 0 | 11136 | 11659 | 0.13723 | 0.11393 | 18 | 0.28142 | 0.34471 | 0.5184 | 0.30349 | 2.4 | 0.4 | 0 | 258.9603
2019 | 3 | 25 | 1 | Y2 | Dormitory | 2012 | 1 | 0 | 0 | 0 | 0 | 1 | 0 | 0.000549 | 7.5 | 3 | 0.0292 | 0 | 0 | 0 | 0.0292 | 20.4 | 0 | 20 | 24.5 | -0.4 | -0.4 | 100 | 293 | 0.8 | 0 | 0 | 0 | 11136 | 11659 | 0.13723 | 0.11393 | 18 | 0.28142 | 0.34471 | 0.5184 | 0.30349 | 2.4 | 0.4 | 0 | 276.3822
2019 | 3 | 25 | 2 | Y2 | Dormitory | 2012 | 1 | 0 | 0 | 0 | 0 | 1 | 0 | 0.000549 | 7.5 | 3 | 0.0292 | 0 | 0 | 0 | 0.0292 | 20.9 | 0 | 20 | 24.5 | -0.9 | -0.9 | 100 | 0 | 0.5 | 0 | 0 | 0 | 11136 | 11659 | 0.13723 | 0.11393 | 18 | 0.28142 | 0.34471 | 0.5184 | 0.30349 | 2.4 | 0.4 | 0 | 298.2506
2019 | 3 | 25 | 3 | Y2 | Dormitory | 2012 | 1 | 0 | 0 | 0 | 0 | 1 | 0 | 0.000549 | 7.5 | 3 | 0.0292 | 0 | 0 | 0 | 0.0292 | 21.3 | 0 | 20 | 24.5 | -1.3 | -1.3 | 100 | 158 | 0.8 | 0 | 0 | 0 | 11136 | 11659 | 0.13723 | 0.11393 | 18 | 0.28142 | 0.34471 | 0.5184 | 0.30349 | 2.4 | 0.4 | 0 | 314.2113
2019 | 3 | 25 | 4 | Y2 | Dormitory | 2012 | 1 | 0 | 0 | 0 | 0 | 1 | 0 | 0.000549 | 7.5 | 3 | 0.0292 | 0 | 0 | 0 | 0.0292 | 21.6 | 0 | 20 | 24.5 | -1.6 | -1.6 | 100 | 248 | 0.8 | 0 | 0 | 0 | 11136 | 11659 | 0.13723 | 0.11393 | 18 | 0.28142 | 0.34471 | 0.5184 | 0.30349 | 2.4 | 0.4 | 0 | 327.0685
2019 | 3 | 25 | 5 | Y2 | Dormitory | 2012 | 1 | 0 | 0 | 0 | 0 | 1 | 0 | 0.000549 | 7.5 | 3 | 0.0292 | 0 | 0 | 0 | 0.0292 | 22.2 | 0 | 20 | 24.5 | -2.2 | -2.2 | 100 | 158 | 0.8 | 2220 | 0 | 0 | 11136 | 11659 | 0.13723 | 0.11393 | 18 | 0.28142 | 0.34471 | 0.5184 | 0.30349 | 2.4 | 0.4 | 0 | 341.5148
2019 | 3 | 25 | 6 | Y2 | Dormitory | 2012 | 1 | 0 | 0 | 0 | 0 | 1 | 0 | 0.000549 | 7.5 | 3 | 0.0292 | 0 | 0 | 0 | 0.0292 | 21.2 | 0 | 20 | 24.5 | -1.2 | -1.2 | 100 | 135 | 1.2 | 16080 | 0 | 0 | 11136 | 11659 | 0.13723 | 0.11393 | 18 | 0.28142 | 0.34471 | 0.5184 | 0.30349 | 2.4 | 0.4 | 0 | 339.9214
2019 | 3 | 25 | 7 | Y2 | Dormitory | 2012 | 1 | 0 | 0.5 | 0.2 | 0.2 | 1 | 0 | 0.000549 | 7.5 | 3 | 0.0292 | 0.0002745 | 1.5 | 0.6 | 0.0292 | 18.8 | 0 | 20 | 24.5 | 1.2 | 1.2 | 100 | 23 | 0.8 | 28980 | 0 | 0 | 11136 | 11659 | 0.13723 | 0.11393 | 18 | 0.28142 | 0.34471 | 0.5184 | 0.30349 | 2.4 | 0.4 | 0 | 476.4618
2019 | 3 | 25 | 8 | Y2 | Dormitory | 2012 | 1 | 0 | 1 | 0.5 | 0.5 | 0.7 | 0 | 0.000549 | 7.5 | 3 | 0.0292 | 0.000549 | 3.75 | 1.5 | 0.02044 | 14.1 | 0 | 20 | 24.5 | 5.9 | 4.5 | 91 | 45 | 1.1 | 39540 | 0 | 0 | 11136 | 11659 | 0.13723 | 0.11393 | 18 | 0.28142 | 0.34471 | 0.5184 | 0.30349 | 2.4 | 0.4 | 52.4105 | 512.7597
2019 | 3 | 25 | 9 | Y2 | Dormitory | 2012 | 1 | 0 | 1 | 0.5 | 0.5 | 0.3 | 0.1 | 0.000549 | 7.5 | 3 | 0.0292 | 0.000549 | 3.75 | 1.5 | 0.00876 | 10 | 0 | 20 | 24.5 | 10 | 1.5 | 56 | 45 | 1.4 | 45780 | 0 | 0 | 11136 | 11659 | 0.13723 | 0.11393 | 18 | 0.28142 | 0.34471 | 0.5184 | 0.30349 | 2.4 | 0.4 | 83.9198 | 416.4788
2019 | 3 | 25 | 10 | Y2 | Dormitory | 2012 | 1 | 0 | 1 | 0.2 | 0.2 | 0.3 | 0.1 | 0.000549 | 7.5 | 3 | 0.0292 | 0.000549 | 1.5 | 0.6 | 0.00876 | 8.2 | 0 | 20 | 24.5 | 11.8 | -0.2 | 44 | 0 | 1.6 | 50280 | 0 | 0 | 11136 | 11659 | 0.13723 | 0.11393 | 18 | 0.28142 | 0.34471 | 0.5184 | 0.30349 | 2.4 | 0.4 | 105.6403 | 379.9931
2019 | 3 | 25 | 11 | Y2 | Dormitory | 2012 | 1 | 0 | 0.5 | 0.2 | 0.2 | 0.3 | 0.1 | 0.000549 | 7.5 | 3 | 0.0292 | 0.0002745 | 1.5 | 0.6 | 0.00876 | 6.7 | 0 | 20 | 24.5 | 13.3 | -2.3 | 34 | 0 | 1.5 | 49740 | 0 | 0 | 11136 | 11659 | 0.13723 | 0.11393 | 18 | 0.28142 | 0.34471 | 0.5184 | 0.30349 | 2.4 | 0.4 | 105.4333 | 205.8938
2019 | 3 | 25 | 12 | Y2 | Dormitory | 2012 | 1 | 0 | 0 | 0 | 0 | 0.3 | 0.1 | 0.000549 | 7.5 | 3 | 0.0292 | 0 | 0 | 0 | 0.00876 | 4.8 | 0 | 20 | 24.5 | 15.2 | -1.9 | 31 | 0 | 2.6 | 45540 | 0 | 0 | 11136 | 11659 | 0.13723 | 0.11393 | 18 | 0.28142 | 0.34471 | 0.5184 | 0.30349 | 2.4 | 0.4 | 92.714 | 22.5568
2019 | 3 | 25 | 13 | Y2 | Dormitory | 2012 | 0.8 | 0 | 0 | 0 | 0 | 0.3 | 0 | 0.000549 | 7.5 | 3 | 0.0292 | 0 | 0 | 0 | 0.00876 | 5.3 | 0 | 20 | 24.5 | 14.7 | 2.8 | 45 | 0 | 2.5 | 37560 | 0 | 0 | 11136 | 11659 | 0.13723 | 0.11393 | 18 | 0.28142 | 0.34471 | 0.5184 | 0.30349 | 2.4 | 0.4 | 93.0918 | 15.7223
2019 | 3 | 25 | 14 | Y2 | Dormitory | 2012 | 0.8 | 0 | 0 | 0 | 0 | 0.3 | 0 | 0.000549 | 7.5 | 3 | 0.0292 | 0 | 0 | 0 | 0.00876 | 4.5 | 0 | 20 | 24.5 | 15.5 | 2.2 | 41 | 0 | 2.8 | 27300 | 0 | 0 | 11136 | 11659 | 0.13723 | 0.11393 | 18 | 0.28142 | 0.34471 | 0.5184 | 0.30349 | 2.4 | 0.4 | 103.7446 | 12.43
2019 | 3 | 25 | 15 | Y2 | Dormitory | 2012 | 0.8 | 0 | 0 | 0 | 0 | 0.3 | 0 | 0.000549 | 7.5 | 3 | 0.0292 | 0 | 0 | 0 | 0.00876 | 5.5 | 0 | 20 | 24.5 | 14.5 | 2.6 | 45 | 45 | 2.6 | 13740 | 0 | 0 | 11136 | 11659 | 0.13723 | 0.11393 | 18 | 0.28142 | 0.34471 | 0.5184 | 0.30349 | 2.4 | 0.4 | 111.3917 | 12.2865
2019 | 3 | 25 | 16 | Y2 | Dormitory | 2012 | 0.8 | 0 | 0 | 0 | 0 | 0.3 | 0 | 0.000549 | 7.5 | 3 | 0.0292 | 0 | 0 | 0 | 0.00876 | 7.1 | 0 | 20 | 24.5 | 12.9 | 2.1 | 48 | 45 | 2 | 1620 | 0 | 0 | 11136 | 11659 | 0.13723 | 0.11393 | 18 | 0.28142 | 0.34471 | 0.5184 | 0.30349 | 2.4 | 0.4 | 98.1566 | 17.0685
2019 | 3 | 25 | 17 | Y2 | Dormitory | 2012 | 1 | 0 | 0 | 0 | 0 | 0.3 | 0.1 | 0.000549 | 7.5 | 3 | 0.0292 | 0 | 0 | 0 | 0.00876 | 8.5 | 0 | 20 | 24.5 | 11.5 | 2.4 | 54 | 0 | 1.2 | 120 | 0 | 0 | 11136 | 11659 | 0.13723 | 0.11393 | 18 | 0.28142 | 0.34471 | 0.5184 | 0.30349 | 2.4 | 0.4 | 67.8351 | 25.3861
2019 | 3 | 25 | 18 | Y2 | Dormitory | 2012 | 1 | 0 | 0 | 0 | 0 | 0.7 | 0.1 | 0.000549 | 7.5 | 3 | 0.0292 | 0 | 0 | 0 | 0.02044 | 11.2 | 0 | 20 | 24.5 | 8.8 | 1.4 | 60 | 0 | 0.7 | 0 | 0 | 0 | 11136 | 11659 | 0.13723 | 0.11393 | 18 | 0.28142 | 0.34471 | 0.5184 | 0.30349 | 2.4 | 0.4 | 37.0308 | 60.0198
2019 | 3 | 25 | 19 | Y2 | Dormitory | 2012 | 1 | 0 | 0 | 0.5 | 0.5 | 1 | 0.1 | 0.000549 | 7.5 | 3 | 0.0292 | 0 | 3.75 | 1.5 | 0.0292 | 12.5 | 0 | 20 | 24.5 | 7.5 | 1.9 | 68 | 23 | 1 | 0 | 0 | 0 | 11136 | 11659 | 0.13723 | 0.11393 | 18 | 0.28142 | 0.34471 | 0.5184 | 0.30349 | 2.4 | 0.4 | 10.7478 | 134.1485
2019 | 3 | 25 | 20 | Y2 | Dormitory | 2012 | 1 | 0 | 0.5 | 0.8 | 0.8 | 1 | 0.1 | 0.000549 | 7.5 | 3 | 0.0292 | 0.0002745 | 6 | 2.4 | 0.0292 | 14.3 | 0 | 20 | 24.5 | 5.7 | 2.7 | 81 | 270 | 0.7 | 0 | 0 | 0 | 11136 | 11659 | 0.13723 | 0.11393 | 18 | 0.28142 | 0.34471 | 0.5184 | 0.30349 | 2.4 | 0.4 | 0 | 331.9293
2019 | 3 | 25 | 21 | Y2 | Dormitory | 2012 | 1 | 0 | 1 | 0.8 | 0.8 | 1 | 0.1 | 0.000549 | 7.5 | 3 | 0.0292 | 0.000549 | 6 | 2.4 | 0.0292 | 15.6 | 0 | 20 | 24.5 | 4.4 | 2.9 | 90 | 225 | 0.7 | 0 | 0 | 0 | 11136 | 11659 | 0.13723 | 0.11393 | 18 | 0.28142 | 0.34471 | 0.5184 | 0.30349 | 2.4 | 0.4 | 0 | 513.1343
2019 | 3 | 25 | 22 | Y2 | Dormitory | 2012 | 1 | 0 | 1 | 0.8 | 0.8 | 1 | 0.1 | 0.000549 | 7.5 | 3 | 0.0292 | 0.000549 | 6 | 2.4 | 0.0292 | 16.1 | 0 | 20 | 24.5 | 3.9 | 2.9 | 93 | 248 | 0.6 | 0 | 0 | 0 | 11136 | 11659 | 0.13723 | 0.11393 | 18 | 0.28142 | 0.34471 | 0.5184 | 0.30349 | 2.4 | 0.4 | 0 | 527.0443
2019 | 3 | 25 | 23 | Y2 | Dormitory | 2012 | 1 | 0 | 0.5 | 0.8 | 0.8 | 1 | 0 | 0.000549 | 7.5 | 3 | 0.0292 | 0.0002745 | 6 | 2.4 | 0.0292 | 17.3 | 0 | 20 | 24.5 | 2.7 | 2.6 | 99 | 225 | 0.6 | 0 | 0 | 0 | 11136 | 11659 | 0.13723 | 0.11393 | 18 | 0.28142 | 0.34471 | 0.5184 | 0.30349 | 2.4 | 0.4 | 0 | 375.0786
2019 | 3 | 25 | 0 | Y2 | Dormitory | 2012 | 1 | 0 | 0 | 0.2 | 0.2 | 1 | 0 | 0.000549 | 7.5 | 3 | 0.0292 | 0 | 1.5 | 0.6 | 0.0292 | 18.3 | 0 | 20 | 24.5 | 1.7 | 1.7 | 100 | 203 | 0.7 | 0 | 0 | 0 | 11136 | 11659 | 0.13723 | 0.11393 | 18 | 0.28142 | 0.34471 | 0.5184 | 0.30349 | 2.4 | 0.4 | 0 | 228.7938
2019 | 3 | 26 | 1 | Y2 | Dormitory | 2012 | 1 | 0 | 0 | 0 | 0 | 1 | 0 | 0.000549 | 7.5 | 3 | 0.0292 | 0 | 0 | 0 | 0.0292 | 18.9 | 0 | 20 | 24.5 | 1.1 | 1.1 | 100 | 315 | 0.5 | 0 | 0 | 0 | 11136 | 11659 | 0.13723 | 0.11393 | 18 | 0.28142 | 0.34471 | 0.5184 | 0.30349 | 2.4 | 0.4 | 0 | 249.3692
2019 | 3 | 26 | 2 | Y2 | Dormitory | 2012 | 1 | 0 | 0 | 0 | 0 | 1 | 0 | 0.000549 | 7.5 | 3 | 0.0292 | 0 | 0 | 0 | 0.0292 | 19.6 | 0 | 20 | 24.5 | 0.4 | 0.4 | 100 | 180 | 0.9 | 0 | 0 | 0 | 11136 | 11659 | 0.13723 | 0.11393 | 18 | 0.28142 | 0.34471 | 0.5184 | 0.30349 | 2.4 | 0.4 | 0 | 271.1774
2019 | 3 | 26 | 3 | Y2 | Dormitory | 2012 | 1 | 0 | 0 | 0 | 0 | 1 | 0 | 0.000549 | 7.5 | 3 | 0.0292 | 0 | 0 | 0 | 0.0292 | 19.6 | 0 | 20 | 24.5 | 0.4 | 0.4 | 100 | 113 | 0.6 | 0 | 0 | 0 | 11136 | 11659 | 0.13723 | 0.11393 | 18 | 0.28142 | 0.34471 | 0.5184 | 0.30349 | 2.4 | 0.4 | 0 | 283.8724
2019 | 3 | 26 | 4 | Y2 | Dormitory | 2012 | 1 | 0 | 0 | 0 | 0 | 1 | 0 | 0.000549 | 7.5 | 3 | 0.0292 | 0 | 0 | 0 | 0.0292 | 20.5 | 0 | 20 | 24.5 | -0.5 | -0.5 | 100 | 135 | 0.6 | 0 | 0 | 0 | 11136 | 11659 | 0.13723 | 0.11393 | 18 | 0.28142 | 0.34471 | 0.5184 | 0.30349 | 2.4 | 0.4 | 0 | 299.9713
2019 | 3 | 26 | 5 | Y2 | Dormitory | 2012 | 1 | 0 | 0 | 0 | 0 | 1 | 0 | 0.000549 | 7.5 | 3 | 0.0292 | 0 | 0 | 0 | 0.0292 | 20.5 | 0 | 20 | 24.5 | -0.5 | -0.5 | 100 | 113 | 1 | 4200 | 0 | 0 | 11136 | 11659 | 0.13723 | 0.11393 | 18 | 0.28142 | 0.34471 | 0.5184 | 0.30349 | 2.4 | 0.4 | 0 | 311.4997
2019 | 3 | 26 | 6 | Y2 | Dormitory | 2012 | 1 | 0 | 0 | 0 | 0 | 1 | 0 | 0.000549 | 7.5 | 3 | 0.0292 | 0 | 0 | 0 | 0.0292 | 18.5 | 0 | 20 | 24.5 | 1.5 | 1.5 | 100 | 113 | 1.4 | 16380 | 0 | 0 | 11136 | 11659 | 0.13723 | 0.11393 | 18 | 0.28142 | 0.34471 | 0.5184 | 0.30349 | 2.4 | 0.4 | 0 | 295.3178
2019 | 3 | 26 | 7 | Y2 | Dormitory | 2012 | 1 | 0 | 0.5 | 0.2 | 0.2 | 1 | 0 | 0.000549 | 7.5 | 3 | 0.0292 | 0.0002745 | 1.5 | 0.6 | 0.0292 | 15.5 | 0 | 20 | 24.5 | 4.5 | 1.8 | 83 | 68 | 1.2 | 30000 | 0 | 0 | 11136 | 11659 | 0.13723 | 0.11393 | 18 | 0.28142 | 0.34471 | 0.5184 | 0.30349 | 2.4 | 0.4 | 0 | 418.9047
2019 | 3 | 26 | 8 | Y2 | Dormitory | 2012 | 1 | 0 | 1 | 0.5 | 0.5 | 0.7 | 0 | 0.000549 | 7.5 | 3 | 0.0292 | 0.000549 | 3.75 | 1.5 | 0.02044 | 10.3 | 0 | 20 | 24.5 | 9.7 | 0 | 51 | 45 | 0.8 | 40440 | 0 | 0 | 11136 | 11659 | 0.13723 | 0.11393 | 18 | 0.28142 | 0.34471 | 0.5184 | 0.30349 | 2.4 | 0.4 | 48.6759 | 462.046
2019 | 3 | 26 | 9 | Y2 | Dormitory | 2012 | 1 | 0 | 1 | 0.5 | 0.5 | 0.3 | 0.1 | 0.000549 | 7.5 | 3 | 0.0292 | 0.000549 | 3.75 | 1.5 | 0.00876 | 5.1 | 0 | 20 | 24.5 | 14.9 | -2.6 | 30 | 338 | 1.6 | 47340 | 0 | 0 | 11136 | 11659 | 0.13723 | 0.11393 | 18 | 0.28142 | 0.34471 | 0.5184 | 0.30349 | 2.4 | 0.4 | 78.0674 | 387.8142
2019 | 3 | 26 | 10 | Y2 | Dormitory | 2012 | 1 | 0 | 1 | 0.2 | 0.2 | 0.3 | 0.1 | 0.000549 | 7.5 | 3 | 0.0292 | 0.000549 | 1.5 | 0.6 | 0.00876 | 3.5 | 0 | 20 | 24.5 | 16.5 | -0.8 | 31 | 315 | 2.7 | 50640 | 0 | 0 | 11136 | 11659 | 0.13723 | 0.11393 | 18 | 0.28142 | 0.34471 | 0.5184 | 0.30349 | 2.4 | 0.4 | 105.399 | 347.8207
2019 | 3 | 26 | 11 | Y2 | Dormitory | 2012 | 1 | 0 | 0.5 | 0.2 | 0.2 | 0.3 | 0.1 | 0.000549 | 7.5 | 3 | 0.0292 | 0.0002745 | 1.5 | 0.6 | 0.00876 | 1.7 | 0 | 20 | 24.5 | 18.3 | -0.6 | 28 | 338 | 4.3 | 51240 | 0 | 0 | 11136 | 11659 | 0.13723 | 0.11393 | 18 | 0.28142 | 0.34471 | 0.5184 | 0.30349 | 2.4 | 0.4 | 106.1263 | 219.3318
2019 | 3 | 26 | 12 | Y2 | Dormitory | 2012 | 1 | 0 | 0 | 0 | 0 | 0.3 | 0.1 | 0.000549 | 7.5 | 3 | 0.0292 | 0 | 0 | 0 | 0.00876 | 2.2 | 0 | 20 | 24.5 | 17.8 | -0.6 | 29 | 338 | 5 | 47220 | 0 | 0 | 11136 | 11659 | 0.13723 | 0.11393 | 18 | 0.28142 | 0.34471 | 0.5184 | 0.30349 | 2.4 | 0.4 | 88.5311 | 36.6013
2019 | 3 | 26 | 13 | Y2 | Dormitory | 2012 | 0.8 | 0 | 0 | 0 | 0 | 0.3 | 0 | 0.000549 | 7.5 | 3 | 0.0292 | 0 | 0 | 0 | 0.00876 | 3.6 | 0 | 20 | 24.5 | 16.4 | 0.4 | 34 | 338 | 4.7 | 39660 | 0 | 0 | 11136 | 11659 | 0.13723 | 0.11393 | 18 | 0.28142 | 0.34471 | 0.5184 | 0.30349 | 2.4 | 0.4 | 88.6185 | 4.6247
2019 | 3 | 26 | 14 | Y2 | Dormitory | 2012 | 0.8 | 0 | 0 | 0 | 0 | 0.3 | 0 | 0.000549 | 7.5 | 3 | 0.0292 | 0 | 0 | 0 | 0.00876 | 4.1 | 0 | 20 | 24.5 | 15.9 | 0.8 | 36 | 338 | 5.1 | 25680 | 0 | 0 | 11136 | 11659 | 0.13723 | 0.11393 | 18 | 0.28142 | 0.34471 | 0.5184 | 0.30349 | 2.4 | 0.4 | 96.4309 | 6.8705
2019 | 3 | 26 | 15 | Y2 | Dormitory | 2012 | 0.8 | 0 | 0 | 0 | 0 | 0.3 | 0 | 0.000549 | 7.5 | 3 | 0.0292 | 0 | 0 | 0 | 0.00876 | 6.9 | 0 | 20 | 24.5 | 13.1 | 0.4 | 42 | 0 | 4.3 | 10200 | 0 | 0 | 11136 | 11659 | 0.13723 | 0.11393 | 18 | 0.28142 | 0.34471 | 0.5184 | 0.30349 | 2.4 | 0.4 | 94.7704 | 14.2887
2019 | 3 | 26 | 16 | Y2 | Dormitory | 2012 | 0.8 | 0 | 0 | 0 | 0 | 0.3 | 0 | 0.000549 | 7.5 | 3 | 0.0292 | 0 | 0 | 0 | 0.00876 | 8.8 | 0 | 20 | 24.5 | 11.2 | 2.7 | 56 | 0 | 3.5 | 3720 | 0 | 0 | 11136 | 11659 | 0.13723 | 0.11393 | 18 | 0.28142 | 0.34471 | 0.5184 | 0.30349 | 2.4 | 0.4 | 82.2167 | 24.8826
2019 | 3 | 26 | 17 | Y2 | Dormitory | 2012 | 1 | 0 | 0 | 0 | 0 | 0.3 | 0.1 | 0.000549 | 7.5 | 3 | 0.0292 | 0 | 0 | 0 | 0.00876 | 10.3 | 0 | 20 | 24.5 | 9.7 | 5.8 | 77 | 338 | 3.3 | 120 | 0 | 0 | 11136 | 11659 | 0.13723 | 0.11393 | 18 | 0.28142 | 0.34471 | 0.5184 | 0.30349 | 2.4 | 0.4 | 66.9282 | 36.1678
2019 | 3 | 26 | 18 | Y2 | Dormitory | 2012 | 1 | 0 | 0 | 0 | 0 | 0.7 | 0.1 | 0.000549 | 7.5 | 3 | 0.0292 | 0 | 0 | 0 | 0.02044 | 11.4 | 0 | 20 | 24.5 | 8.6 | 7.8 | 95 | 338 | 3.1 | 0 | 0 | 0 | 11136 | 11659 | 0.13723 | 0.11393 | 18 | 0.28142 | 0.34471 | 0.5184 | 0.30349 | 2.4 | 0.4 | 45.5148 | 69.2478
2019 | 3 | 26 | 19 | Y2 | Dormitory | 2012 | 1 | 0 | 0 | 0.5 | 0.5 | 1 | 0.1 | 0.000549 | 7.5 | 3 | 0.0292 | 0 | 3.75 | 1.5 | 0.0292 | 11.4 | 0 | 20 | 24.5 | 8.6 | 7.8 | 95 | 0 | 2.6 | 0 | 0 | 0 | 11136 | 11659 | 0.13723 | 0.11393 | 18 | 0.28142 | 0.34471 | 0.5184 | 0.30349 | 2.4 | 0.4 | 14.8218 | 131.722
2019 | 3 | 26 | 20 | Y2 | Dormitory | 2012 | 1 | 0 | 0.5 | 0.8 | 0.8 | 1 | 0.1 | 0.000549 | 7.5 | 3 | 0.0292 | 0.0002745 | 6 | 2.4 | 0.0292 | 12.2 | 0 | 20 | 24.5 | 7.8 | 7.8 | 100 | 315 | 3 | 0 | 0 | 0 | 11136 | 11659 | 0.13723 | 0.11393 | 18 | 0.28142 | 0.34471 | 0.5184 | 0.30349 | 2.4 | 0.4 | 0.75891 | 315.1455
2019 | 3 | 26 | 21 | Y2 | Dormitory | 2012 | 1 | 0 | 1 | 0.8 | 0.8 | 1 | 0.1 | 0.000549 | 7.5 | 3 | 0.0292 | 0.000549 | 6 | 2.4 | 0.0292 | 12 | 0 | 20 | 24.5 | 8 | 8 | 100 | 315 | 3.3 | 0 | 0 | 0 | 11136 | 11659 | 0.13723 | 0.11393 | 18 | 0.28142 | 0.34471 | 0.5184 | 0.30349 | 2.4 | 0.4 | 0 | 478.4565
2019 | 3 | 26 | 22 | Y2 | Dormitory | 2012 | 1 | 0 | 1 | 0.8 | 0.8 | 1 | 0.1 | 0.000549 | 7.5 | 3 | 0.0292 | 0.000549 | 6 | 2.4 | 0.0292 | 12.4 | 0 | 20 | 24.5 | 7.6 | 7.6 | 100 | 315 | 3.1 | 0 | 0 | 0 | 11136 | 11659 | 0.13723 | 0.11393 | 18 | 0.28142 | 0.34471 | 0.5184 | 0.30349 | 2.4 | 0.4 | 0 | 482.2934
2019 | 3 | 26 | 23 | Y2 | Dormitory | 2012 | 1 | 0 | 0.5 | 0.8 | 0.8 | 1 | 0 | 0.000549 | 7.5 | 3 | 0.0292 | 0.0002745 | 6 | 2.4 | 0.0292 | 12.2 | 0 | 20 | 24.5 | 7.8 | 7.8 | 100 | 315 | 3.5 | 0 | 0 | 0 | 11136 | 11659 | 0.13723 | 0.11393 | 18 | 0.28142 | 0.34471 | 0.5184 | 0.30349 | 2.4 | 0.4 | 0 | 317.5339
2019 | 3 | 26 | 0 | Y2 | Dormitory | 2012 | 1 | 0 | 0 | 0.2 | 0.2 | 1 | 0 | 0.000549 | 7.5 | 3 | 0.0292 | 0 | 1.5 | 0.6 | 0.0292 | 11.8 | 0 | 20 | 24.5 | 8.2 | 7.9 | 98 | 338 | 3.5 | 0 | 0 | 0 | 11136 | 11659 | 0.13723 | 0.11393 | 18 | 0.28142 | 0.34471 | 0.5184 | 0.30349 | 2.4 | 0.4 | 0 | 139.4974
2019 | 3 | 27 | 1 | Y2 | Dormitory | 2012 | 1 | 0 | 0 | 0 | 0 | 1 | 0 | 0.000549 | 7.5 | 3 | 0.0292 | 0 | 0 | 0 | 0.0292 | 12.2 | 0 | 20 | 24.5 | 7.8 | 7.7 | 99 | 315 | 3 | 0 | 0 | 0 | 11136 | 11659 | 0.13723 | 0.11393 | 18 | 0.28142 | 0.34471 | 0.5184 | 0.30349 | 2.4 | 0.4 | 0 | 147.2862
2019 | 3 | 27 | 2 | Y2 | Dormitory | 2012 | 1 | 0 | 0 | 0 | 0 | 1 | 0 | 0.000549 | 7.5 | 3 | 0.0292 | 0 | 0 | 0 | 0.0292 | 12.7 | 0 | 20 | 24.5 | 7.3 | 7.3 | 100 | 315 | 2.4 | 0 | 0 | 0 | 11136 | 11659 | 0.13723 | 0.11393 | 18 | 0.28142 | 0.34471 | 0.5184 | 0.30349 | 2.4 | 0.4 | 0 | 164.1493
2019 | 3 | 27 | 3 | Y2 | Dormitory | 2012 | 1 | 0 | 0 | 0 | 0 | 1 | 0 | 0.000549 | 7.5 | 3 | 0.0292 | 0 | 0 | 0 | 0.0292 | 12.7 | 0 | 20 | 24.5 | 7.3 | 7.3 | 100 | 315 | 2.2 | 0 | 0 | 0 | 11136 | 11659 | 0.13723 | 0.11393 | 18 | 0.28142 | 0.34471 | 0.5184 | 0.30349 | 2.4 | 0.4 | 0 | 173.7702
2019 | 3 | 27 | 4 | Y2 | Dormitory | 2012 | 1 | 0 | 0 | 0 | 0 | 1 | 0 | 0.000549 | 7.5 | 3 | 0.0292 | 0 | 0 | 0 | 0.0292 | 13.1 | 0 | 20 | 24.5 | 6.9 | 6.9 | 100 | 315 | 1.3 | 0 | 0 | 0 | 11136 | 11659 | 0.13723 | 0.11393 | 18 | 0.28142 | 0.34471 | 0.5184 | 0.30349 | 2.4 | 0.4 | 0 | 183.6003
2019 | 3 | 27 | 5 | Y2 | Dormitory | 2012 | 1 | 0 | 0 | 0 | 0 | 1 | 0 | 0.000549 | 7.5 | 3 | 0.0292 | 0 | 0 | 0 | 0.0292 | 13.5 | 0 | 20 | 24.5 | 6.5 | 6.5 | 100 | 315 | 1 | 2340 | 0 | 0 | 11136 | 11659 | 0.13723 | 0.11393 | 18 | 0.28142 | 0.34471 | 0.5184 | 0.30349 | 2.4 | 0.4 | 0 | 195.248
2019 | 3 | 27 | 6 | Y2 | Dormitory | 2012 | 1 | 0 | 0 | 0 | 0 | 1 | 0 | 0.000549 | 7.5 | 3 | 0.0292 | 0 | 0 | 0 | 0.0292 | 12.6 | 0 | 20 | 24.5 | 7.4 | 7.4 | 100 | 293 | 2 | 3840 | 0 | 0 | 11136 | 11659 | 0.13723 | 0.11393 | 18 | 0.28142 | 0.34471 | 0.5184 | 0.30349 | 2.4 | 0.4 | 0 | 192.1966
2019 | 3 | 27 | 7 | Y2 | Dormitory | 2012 | 1 | 0 | 0.5 | 0.2 | 0.2 | 1 | 0 | 0.000549 | 7.5 | 3 | 0.0292 | 0.0002745 | 1.5 | 0.6 | 0.0292 | 11.9 | 0 | 20 | 24.5 | 8.1 | 7.8 | 98 | 315 | 2.1 | 2160 | 0 | 0 | 11136 | 11659 | 0.13723 | 0.11393 | 18 | 0.28142 | 0.34471 | 0.5184 | 0.30349 | 2.4 | 0.4 | 0 | 346.4568
2019 | 3 | 27 | 8 | Y2 | Dormitory | 2012 | 1 | 0 | 1 | 0.5 | 0.5 | 0.7 | 0 | 0.000549 | 7.5 | 3 | 0.0292 | 0.000549 | 3.75 | 1.5 | 0.02044 | 11.7 | 0 | 20 | 24.5 | 8.3 | 8 | 98 | 0 | 3.4 | 5160 | 0 | 0 | 11136 | 11659 | 0.13723 | 0.11393 | 18 | 0.28142 | 0.34471 | 0.5184 | 0.30349 | 2.4 | 0.4 | 9.0223 | 465.6707
2019 | 3 | 27 | 9 | Y2 | Dormitory | 2012 | 1 | 0 | 1 | 0.5 | 0.5 | 0.3 | 0.1 | 0.000549 | 7.5 | 3 | 0.0292 | 0.000549 | 3.75 | 1.5 | 0.00876 | 11.1 | 0 | 20 | 24.5 | 8.9 | 7.2 | 89 | 0 | 3.5 | 12960 | 0 | 0 | 11136 | 11659 | 0.13723 | 0.11393 | 18 | 0.28142 | 0.34471 | 0.5184 | 0.30349 | 2.4 | 0.4 | 21.5071 | 424.5158
2019 | 3 | 27 | 10 | Y2 | Dormitory | 2012 | 1 | 0 | 1 | 0.2 | 0.2 | 0.3 | 0.1 | 0.000549 | 7.5 | 3 | 0.0292 | 0.000549 | 1.5 | 0.6 | 0.00876 | 9.4 | 0 | 20 | 24.5 | 10.6 | 5.7 | 72 | 0 | 3.5 | 20580 | 0 | 0 | 11136 | 11659 | 0.13723 | 0.11393 | 18 | 0.28142 | 0.34471 | 0.5184 | 0.30349 | 2.4 | 0.4 | 34.2916 | 402.8739
2019 | 3 | 27 | 11 | Y2 | Dormitory | 2012 | 1 | 0 | 0.5 | 0.2 | 0.2 | 0.3 | 0.1 | 0.000549 | 7.5 | 3 | 0.0292 | 0.0002745 | 1.5 | 0.6 | 0.00876 | 10 | 0 | 20 | 24.5 | 10 | 6.1 | 77 | 338 | 4.1 | 13680 | 0 | 0 | 11136 | 11659 | 0.13723 | 0.11393 | 18 | 0.28142 | 0.34471 | 0.5184 | 0.30349 | 2.4 | 0.4 | 44.6503 | 235.9582
2019 | 3 | 27 | 12 | Y2 | Dormitory | 2012 | 1 | 0 | 0 | 0 | 0 | 0.3 | 0.1 | 0.000549 | 7.5 | 3 | 0.0292 | 0 | 0 | 0 | 0.00876 | 9.6 | 0 | 20 | 24.5 | 10.4 | 6.3 | 76 | 0 | 3.7 | 12660 | 0 | 0 | 11136 | 11659 | 0.13723 | 0.11393 | 18 | 0.28142 | 0.34471 | 0.5184 | 0.30349 | 2.4 | 0.4 | 49.5317 | 66.8343
2019 | 3 | 27 | 13 | Y2 | Dormitory | 2012 | 0.8 | 0 | 0 | 0 | 0 | 0.3 | 0 | 0.000549 | 7.5 | 3 | 0.0292 | 0 | 0 | 0 | 0.00876 | 9.8 | 0 | 20 | 24.5 | 10.2 | 4.7 | 69 | 23 | 3.5 | 12000 | 0 | 0 | 11136 | 11659 | 0.13723 | 0.11393 | 18 | 0.28142 | 0.34471 | 0.5184 | 0.30349 | 2.4 | 0.4 | 56.1269 | 61.3668
2019 | 3 | 27 | 14 | Y2 | Dormitory | 2012 | 0.8 | 0 | 0 | 0 | 0 | 0.3 | 0 | 0.000549 | 7.5 | 3 | 0.0292 | 0 | 0 | 0 | 0.00876 | 10.1 | 0 | 20 | 24.5 | 9.9 | 4.6 | 70 | 0 | 3.4 | 6480 | 0 | 0 | 11136 | 11659 | 0.13723 | 0.11393 | 18 | 0.28142 | 0.34471 | 0.5184 | 0.30349 | 2.4 | 0.4 | 64.8057 | 58.8306
2019 | 3 | 27 | 15 | Y2 | Dormitory | 2012 | 0.8 | 0 | 0 | 0 | 0 | 0.3 | 0 | 0.000549 | 7.5 | 3 | 0.0292 | 0 | 0 | 0 | 0.00876 | 10.3 | 0 | 20 | 24.5 | 9.7 | 5.6 | 76 | 23 | 2.7 | 10440 | 0 | 0 | 11136 | 11659 | 0.13723 | 0.11393 | 18 | 0.28142 | 0.34471 | 0.5184 | 0.30349 | 2.4 | 0.4 | 66.9936 | 56.2272
2019 | 3 | 27 | 16 | Y2 | Dormitory | 2012 | 0.8 | 0 | 0 | 0 | 0 | 0.3 | 0 | 0.000549 | 7.5 | 3 | 0.0292 | 0 | 0 | 0 | 0.00876 | 10.1 | 0 | 20 | 24.5 | 9.9 | 4.8 | 71 | 23 | 2.7 | 2700 | 0 | 0 | 11136 | 11659 | 0.13723 | 0.11393 | 18 | 0.28142 | 0.34471 | 0.5184 | 0.30349 | 2.4 | 0.4 | 61.0144 | 56.1637
2019 | 3 | 27 | 17 | Y2 | Dormitory | 2012 | 1 | 0 | 0 | 0 | 0 | 0.3 | 0.1 | 0.000549 | 7.5 | 3 | 0.0292 | 0 | 0 | 0 | 0.00876 | 11.2 | 0 | 20 | 24.5 | 8.8 | 6 | 83 | 23 | 1.4 | 120 | 0 | 0 | 11136 | 11659 | 0.13723 | 0.11393 | 18 | 0.28142 | 0.34471 | 0.5184 | 0.30349 | 2.4 | 0.4 | 51.8984 | 65.7253
2019 | 3 | 27 | 18 | Y2 | Dormitory | 2012 | 1 | 0 | 0 | 0 | 0 | 0.7 | 0.1 | 0.000549 | 7.5 | 3 | 0.0292 | 0 | 0 | 0 | 0.02044 | 11.8 | 0 | 20 | 24.5 | 8.2 | 6.8 | 91 | 338 | 1.4 | 0 | 0 | 0 | 11136 | 11659 | 0.13723 | 0.11393 | 18 | 0.28142 | 0.34471 | 0.5184 | 0.30349 | 2.4 | 0.4 | 39.9619 | 109.6505
2019 | 3 | 27 | 19 | Y2 | Dormitory | 2012 | 1 | 0 | 0 | 0.5 | 0.5 | 1 | 0.1 | 0.000549 | 7.5 | 3 | 0.0292 | 0 | 3.75 | 1.5 | 0.0292 | 12.7 | 0 | 20 | 24.5 | 7.3 | 7.3 | 100 | 23 | 1.6 | 0 | 0 | 0 | 11136 | 11659 | 0.13723 | 0.11393 | 18 | 0.28142 | 0.34471 | 0.5184 | 0.30349 | 2.4 | 0.4 | 15.4075 | 179.6015
2019 | 3 | 27 | 20 | Y2 | Dormitory | 2012 | 1 | 0 | 0.5 | 0.8 | 0.8 | 1 | 0.1 | 0.000549 | 7.5 | 3 | 0.0292 | 0.0002745 | 6 | 2.4 | 0.0292 | 12.5 | 0 | 20 | 24.5 | 7.5 | 7.5 | 100 | 68 | 1.1 | 0 | 0 | 0 | 11136 | 11659 | 0.13723 | 0.11393 | 18 | 0.28142 | 0.34471 | 0.5184 | 0.30349 | 2.4 | 0.4 | 0.84701 | 356.3403
2019 | 3 | 27 | 21 | Y2 | Dormitory | 2012 | 1 | 0 | 1 | 0.8 | 0.8 | 1 | 0.1 | 0.000549 | 7.5 | 3 | 0.0292 | 0.000549 | 6 | 2.4 | 0.0292 | 13.4 | 0 | 20 | 24.5 | 6.6 | 6.6 | 100 | 0 | 1.3 | 0 | 0 | 0 | 11136 | 11659 | 0.13723 | 0.11393 | 18 | 0.28142 | 0.34471 | 0.5184 | 0.30349 | 2.4 | 0.4 | 0 | 528.7341
2019 | 3 | 27 | 22 | Y2 | Dormitory | 2012 | 1 | 0 | 1 | 0.8 | 0.8 | 1 | 0.1 | 0.000549 | 7.5 | 3 | 0.0292 | 0.000549 | 6 | 2.4 | 0.0292 | 13.3 | 0 | 20 | 24.5 | 6.7 | 6.7 | 100 | 0 | 1 | 0 | 0 | 0 | 11136 | 11659 | 0.13723 | 0.11393 | 18 | 0.28142 | 0.34471 | 0.5184 | 0.30349 | 2.4 | 0.4 | 0 | 534.7832
2019 | 3 | 27 | 23 | Y2 | Dormitory | 2012 | 1 | 0 | 0.5 | 0.8 | 0.8 | 1 | 0 | 0.000549 | 7.5 | 3 | 0.0292 | 0.0002745 | 6 | 2.4 | 0.0292 | 13.9 | 0 | 20 | 24.5 | 6.1 | 6.1 | 100 | 0 | 1.2 | 0 | 0 | 0 | 11136 | 11659 | 0.13723 | 0.11393 | 18 | 0.28142 | 0.34471 | 0.5184 | 0.30349 | 2.4 | 0.4 | 0 | 373.9383
2019 | 3 | 27 | 0 | Y2 | Dormitory | 2012 | 1 | 0 | 0 | 0.2 | 0.2 | 1 | 0 | 0.000549 | 7.5 | 3 | 0.0292 | 0 | 1.5 | 0.6 | 0.0292 | 14.1 | 0 | 20 | 24.5 | 5.9 | 5.9 | 100 | 45 | 1.2 | 0 | 0 | 0 | 11136 | 11659 | 0.13723 | 0.11393 | 18 | 0.28142 | 0.34471 | 0.5184 | 0.30349 | 2.4 | 0.4 | 0 | 208.0728
2019 | 3 | 28 | 1 | Y2 | Dormitory | 2012 | 1 | 0 | 0 | 0 | 0 | 1 | 0 | 0.000549 | 7.5 | 3 | 0.0292 | 0 | 0 | 0 | 0.0292 | 14.1 | 0 | 20 | 24.5 | 5.9 | 5.9 | 100 | 45 | 0.9 | 0 | 0 | 0 | 11136 | 11659 | 0.13723 | 0.11393 | 18 | 0.28142 | 0.34471 | 0.5184 | 0.30349 | 2.4 | 0.4 | 0 | 209.0868
2019 | 3 | 28 | 2 | Y2 | Dormitory | 2012 | 1 | 0 | 0 | 0 | 0 | 1 | 0 | 0.000549 | 7.5 | 3 | 0.0292 | 0 | 0 | 0 | 0.0292 | 14.5 | 0 | 20 | 24.5 | 5.5 | 5.5 | 100 | 338 | 1.3 | 0 | 0 | 0 | 11136 | 11659 | 0.13723 | 0.11393 | 18 | 0.28142 | 0.34471 | 0.5184 | 0.30349 | 2.4 | 0.4 | 0 | 217.724
2019 | 3 | 28 | 3 | Y2 | Dormitory | 2012 | 1 | 0 | 0 | 0 | 0 | 1 | 0 | 0.000549 | 7.5 | 3 | 0.0292 | 0 | 0 | 0 | 0.0292 | 14.1 | 0 | 20 | 24.5 | 5.9 | 5.9 | 100 | 0 | 1.1 | 0 | 0 | 0 | 11136 | 11659 | 0.13723 | 0.11393 | 18 | 0.28142 | 0.34471 | 0.5184 | 0.30349 | 2.4 | 0.4 | 0 | 219.249
2019 | 3 | 28 | 4 | Y2 | Dormitory | 2012 | 1 | 0 | 0 | 0 | 0 | 1 | 0 | 0.000549 | 7.5 | 3 | 0.0292 | 0 | 0 | 0 | 0.0292 | 14.4 | 0 | 20 | 24.5 | 5.6 | 5.6 | 100 | 315 | 1.2 | 0 | 0 | 0 | 11136 | 11659 | 0.13723 | 0.11393 | 18 | 0.28142 | 0.34471 | 0.5184 | 0.30349 | 2.4 | 0.4 | 0 | 222.4066
2019 | 3 | 28 | 5 | Y2 | Dormitory | 2012 | 1 | 0 | 0 | 0 | 0 | 1 | 0 | 0.000549 | 7.5 | 3 | 0.0292 | 0 | 0 | 0 | 0.0292 | 14.7 | 0 | 20 | 24.5 | 5.3 | 5 | 98 | 0 | 1.4 | 3900 | 0 | 0 | 11136 | 11659 | 0.13723 | 0.11393 | 18 | 0.28142 | 0.34471 | 0.5184 | 0.30349 | 2.4 | 0.4 | 0 | 230.1825
2019 | 3 | 28 | 6 | Y2 | Dormitory | 2012 | 1 | 0 | 0 | 0 | 0 | 1 | 0 | 0.000549 | 7.5 | 3 | 0.0292 | 0 | 0 | 0 | 0.0292 | 13.3 | 0 | 20 | 24.5 | 6.7 | 3.8 | 82 | 45 | 3.3 | 15960 | 0 | 0 | 11136 | 11659 | 0.13723 | 0.11393 | 18 | 0.28142 | 0.34471 | 0.5184 | 0.30349 | 2.4 | 0.4 | 0 | 219.7065
2019 | 3 | 28 | 7 | Y2 | Dormitory | 2012 | 1 | 0 | 0.5 | 0.2 | 0.2 | 1 | 0 | 0.000549 | 7.5 | 3 | 0.0292 | 0.0002745 | 1.5 | 0.6 | 0.0292 | 11.6 | 0 | 20 | 24.5 | 8.4 | 2.1 | 65 | 23 | 4.4 | 28620 | 0 | 0 | 11136 | 11659 | 0.13723 | 0.11393 | 18 | 0.28142 | 0.34471 | 0.5184 | 0.30349 | 2.4 | 0.4 | 8.2955 | 358.2139
2019 | 3 | 28 | 8 | Y2 | Dormitory | 2012 | 1 | 0 | 1 | 0.5 | 0.5 | 0.7 | 0 | 0.000549 | 7.5 | 3 | 0.0292 | 0.000549 | 3.75 | 1.5 | 0.02044 | 10.4 | 0 | 20 | 24.5 | 9.6 | 0.9 | 55 | 23 | 4.5 | 39840 | 0 | 0 | 11136 | 11659 | 0.13723 | 0.11393 | 18 | 0.28142 | 0.34471 | 0.5184 | 0.30349 | 2.4 | 0.4 | 76.3574 | 451.5324
2019 | 3 | 28 | 9 | Y2 | Dormitory | 2012 | 1 | 0 | 1 | 0.5 | 0.5 | 0.3 | 0.1 | 0.000549 | 7.5 | 3 | 0.0292 | 0.000549 | 3.75 | 1.5 | 0.00876 | 9.7 | 0 | 20 | 24.5 | 10.3 | 1.3 | 54 | 23 | 4.6 | 45720 | 0 | 0 | 11136 | 11659 | 0.13723 | 0.11393 | 18 | 0.28142 | 0.34471 | 0.5184 | 0.30349 | 2.4 | 0.4 | 113.9445 | 409.4371
2019 | 3 | 28 | 10 | Y2 | Dormitory | 2012 | 1 | 0 | 1 | 0.2 | 0.2 | 0.3 | 0.1 | 0.000549 | 7.5 | 3 | 0.0292 | 0.000549 | 1.5 | 0.6 | 0.00876 | 9.6 | 0 | 20 | 24.5 | 10.4 | 1.1 | 53 | 23 | 4.9 | 52380 | 0 | 0 | 11136 | 11659 | 0.13723 | 0.11393 | 18 | 0.28142 | 0.34471 | 0.5184 | 0.30349 | 2.4 | 0.4 | 128.344 | 388.4875
2019 | 3 | 28 | 11 | Y2 | Dormitory | 2012 | 1 | 0 | 0.5 | 0.2 | 0.2 | 0.3 | 0.1 | 0.000549 | 7.5 | 3 | 0.0292 | 0.0002745 | 1.5 | 0.6 | 0.00876 | 9.6 | 0 | 20 | 24.5 | 10.4 | 0.6 | 51 | 23 | 5.4 | 47940 | 0 | 0 | 11136 | 11659 | 0.13723 | 0.11393 | 18 | 0.28142 | 0.34471 | 0.5184 | 0.30349 | 2.4 | 0.4 | 115.3285 | 223.7562
2019 | 3 | 28 | 12 | Y2 | Dormitory | 2012 | 1 | 0 | 0 | 0 | 0 | 0.3 | 0.1 | 0.000549 | 7.5 | 3 | 0.0292 | 0 | 0 | 0 | 0.00876 | 9.6 | 0 | 20 | 24.5 | 10.4 | 0.3 | 50 | 0 | 5.7 | 37020 | 0 | 0 | 11136 | 11659 | 0.13723 | 0.11393 | 18 | 0.28142 | 0.34471 | 0.5184 | 0.30349 | 2.4 | 0.4 | 94.5959 | 52.111
2019 | 3 | 28 | 13 | Y2 | Dormitory | 2012 | 0.8 | 0 | 0 | 0 | 0 | 0.3 | 0 | 0.000549 | 7.5 | 3 | 0.0292 | 0 | 0 | 0 | 0.00876 | 11.2 | 0 | 20 | 24.5 | 8.8 | 1.1 | 59 | 0 | 5.4 | 23880 | 0 | 0 | 11136 | 11659 | 0.13723 | 0.11393 | 18 | 0.28142 | 0.34471 | 0.5184 | 0.30349 | 2.4 | 0.4 | 94.0077 | 52.2976
2019 | 3 | 28 | 14 | Y2 | Dormitory | 2012 | 0.8 | 0 | 0 | 0 | 0 | 0.3 | 0 | 0.000549 | 7.5 | 3 | 0.0292 | 0 | 0 | 0 | 0.00876 | 11.4 | 0 | 20 | 24.5 | 8.6 | 0.2 | 56 | 23 | 5.9 | 23940 | 0 | 0 | 11136 | 11659 | 0.13723 | 0.11393 | 18 | 0.28142 | 0.34471 | 0.5184 | 0.30349 | 2.4 | 0.4 | 105.3971 | 48.9092
2019 | 3 | 28 | 15 | Y2 | Dormitory | 2012 | 0.8 | 0 | 0 | 0 | 0 | 0.3 | 0 | 0.000549 | 7.5 | 3 | 0.0292 | 0 | 0 | 0 | 0.00876 | 11.8 | 0 | 20 | 24.5 | 8.2 | -1.2 | 52 | 23 | 5.8 | 13680 | 0 | 0 | 11136 | 11659 | 0.13723 | 0.11393 | 18 | 0.28142 | 0.34471 | 0.5184 | 0.30349 | 2.4 | 0.4 | 117.8828 | 47.9967
2019 | 3 | 28 | 16 | Y2 | Dormitory | 2012 | 0.8 | 0 | 0 | 0 | 0 | 0.3 | 0 | 0.000549 | 7.5 | 3 | 0.0292 | 0 | 0 | 0 | 0.00876 | 12.5 | 0 | 20 | 24.5 | 7.5 | -1.3 | 54 | 23 | 5.4 | 2460 | 0 | 0 | 11136 | 11659 | 0.13723 | 0.11393 | 18 | 0.28142 | 0.34471 | 0.5184 | 0.30349 | 2.4 | 0.4 | 119.838 | 49.5797
2019 | 3 | 28 | 17 | Y2 | Dormitory | 2012 | 1 | 0 | 0 | 0 | 0 | 0.3 | 0.1 | 0.000549 | 7.5 | 3 | 0.0292 | 0 | 0 | 0 | 0.00876 | 13.3 | 0 | 20 | 24.5 | 6.7 | -0.8 | 59 | 23 | 3.5 | 180 | 0 | 0 | 11136 | 11659 | 0.13723 | 0.11393 | 18 | 0.28142 | 0.34471 | 0.5184 | 0.30349 | 2.4 | 0.4 | 110.3298 | 55.4814
2019 | 3 | 28 | 18 | Y2 | Dormitory | 2012 | 1 | 0 | 0 | 0 | 0 | 0.7 | 0.1 | 0.000549 | 7.5 | 3 | 0.0292 | 0 | 0 | 0 | 0.02044 | 14 | 0 | 20 | 24.5 | 6 | -0.2 | 65 | 23 | 3.2 | 0 | 0 | 0 | 11136 | 11659 | 0.13723 | 0.11393 | 18 | 0.28142 | 0.34471 | 0.5184 | 0.30349 | 2.4 | 0.4 | 80.2837 | 92.0742
2019 | 3 | 28 | 19 | Y2 | Dormitory | 2012 | 1 | 0 | 0 | 0.5 | 0.5 | 1 | 0.1 | 0.000549 | 7.5 | 3 | 0.0292 | 0 | 3.75 | 1.5 | 0.0292 | 14.1 | 0 | 20 | 24.5 | 5.9 | -0.5 | 64 | 23 | 3.3 | 0 | 0 | 0 | 11136 | 11659 | 0.13723 | 0.11393 | 18 | 0.28142 | 0.34471 | 0.5184 | 0.30349 | 2.4 | 0.4 | 26.5353 | 163.6362
2019 | 3 | 28 | 20 | Y2 | Dormitory | 2012 | 1 | 0 | 0.5 | 0.8 | 0.8 | 1 | 0.1 | 0.000549 | 7.5 | 3 | 0.0292 | 0.0002745 | 6 | 2.4 | 0.0292 | 14.1 | 0 | 20 | 24.5 | 5.9 | -0.5 | 64 | 23 | 3.3 | 0 | 0 | 0 | 11136 | 11659 | 0.13723 | 0.11393 | 18 | 0.28142 | 0.34471 | 0.5184 | 0.30349 | 2.4 | 0.4 | 1.4452 | 340.833
2019 | 3 | 28 | 21 | Y2 | Dormitory | 2012 | 1 | 0 | 1 | 0.8 | 0.8 | 1 | 0.1 | 0.000549 | 7.5 | 3 | 0.0292 | 0.000549 | 6 | 2.4 | 0.0292 | 14.5 | 0 | 20 | 24.5 | 5.5 | -0.6 | 65 | 45 | 2.9 | 0 | 0 | 0 | 11136 | 11659 | 0.13723 | 0.11393 | 18 | 0.28142 | 0.34471 | 0.5184 | 0.30349 | 2.4 | 0.4 | 0 | 505.6357
2019 | 3 | 28 | 22 | Y2 | Dormitory | 2012 | 1 | 0 | 1 | 0.8 | 0.8 | 1 | 0.1 | 0.000549 | 7.5 | 3 | 0.0292 | 0.000549 | 6 | 2.4 | 0.0292 | 14.5 | 0 | 20 | 24.5 | 5.5 | -0.8 | 64 | 23 | 3.4 | 0 | 0 | 0 | 11136 | 11659 | 0.13723 | 0.11393 | 18 | 0.28142 | 0.34471 | 0.5184 | 0.30349 | 2.4 | 0.4 | 0 | 510.2329
2019 | 3 | 28 | 23 | Y2 | Dormitory | 2012 | 1 | 0 | 0.5 | 0.8 | 0.8 | 1 | 0 | 0.000549 | 7.5 | 3 | 0.0292 | 0.0002745 | 6 | 2.4 | 0.0292 | 14.7 | 0 | 20 | 24.5 | 5.3 | -0.6 | 66 | 45 | 3.3 | 0 | 0 | 0 | 11136 | 11659 | 0.13723 | 0.11393 | 18 | 0.28142 | 0.34471 | 0.5184 | 0.30349 | 2.4 | 0.4 | 0 | 345.9294
2019 | 3 | 28 | 0 | Y2 | Dormitory | 2012 | 1 | 0 | 0 | 0.2 | 0.2 | 1 | 0 | 0.000549 | 7.5 | 3 | 0.0292 | 0 | 1.5 | 0.6 | 0.0292 | 14.7 | 0 | 20 | 24.5 | 5.3 | -0.6 | 66 | 45 | 2.6 | 0 | 0 | 0 | 11136 | 11659 | 0.13723 | 0.11393 | 18 | 0.28142 | 0.34471 | 0.5184 | 0.30349 | 2.4 | 0.4 | 0 | 171.1156
2019 | 3 | 29 | 1 | Y2 | Dormitory | 2012 | 1 | 0 | 0 | 0 | 0 | 1 | 0 | 0.000549 | 7.5 | 3 | 0.0292 | 0 | 0 | 0 | 0.0292 | 15.2 | 0 | 20 | 24.5 | 4.8 | -0.9 | 67 | 23 | 2.5 | 0 | 0 | 0 | 11136 | 11659 | 0.13723 | 0.11393 | 18 | 0.28142 | 0.34471 | 0.5184 | 0.30349 | 2.4 | 0.4 | 0 | 183.6114
2019 | 3 | 29 | 2 | Y2 | Dormitory | 2012 | 1 | 0 | 0 | 0 | 0 | 1 | 0 | 0.000549 | 7.5 | 3 | 0.0292 | 0 | 0 | 0 | 0.0292 | 15.4 | 0 | 20 | 24.5 | 4.6 | -1.9 | 63 | 23 | 2.1 | 0 | 0 | 0 | 11136 | 11659 | 0.13723 | 0.11393 | 18 | 0.28142 | 0.34471 | 0.5184 | 0.30349 | 2.4 | 0.4 | 0 | 201.4735
2019 | 3 | 29 | 3 | Y2 | Dormitory | 2012 | 1 | 0 | 0 | 0 | 0 | 1 | 0 | 0.000549 | 7.5 | 3 | 0.0292 | 0 | 0 | 0 | 0.0292 | 15.8 | 0 | 20 | 24.5 | 4.2 | -2.3 | 63 | 23 | 1.8 | 0 | 0 | 0 | 11136 | 11659 | 0.13723 | 0.11393 | 18 | 0.28142 | 0.34471 | 0.5184 | 0.30349 | 2.4 | 0.4 | 0 | 216.4443
2019 | 3 | 29 | 4 | Y2 | Dormitory | 2012 | 1 | 0 | 0 | 0 | 0 | 1 | 0 | 0.000549 | 7.5 | 3 | 0.0292 | 0 | 0 | 0 | 0.0292 | 16 | 0 | 20 | 24.5 | 4 | -2.3 | 64 | 0 | 1.3 | 0 | 0 | 0 | 11136 | 11659 | 0.13723 | 0.11393 | 18 | 0.28142 | 0.34471 | 0.5184 | 0.30349 | 2.4 | 0.4 | 0 | 228.4742
2019 | 3 | 29 | 5 | Y2 | Dormitory | 2012 | 1 | 0 | 0 | 0 | 0 | 1 | 0 | 0.000549 | 7.5 | 3 | 0.0292 | 0 | 0 | 0 | 0.0292 | 15.9 | 0 | 20 | 24.5 | 4.1 | -1.5 | 67 | 0 | 1.8 | 4200 | 0 | 0 | 11136 | 11659 | 0.13723 | 0.11393 | 18 | 0.28142 | 0.34471 | 0.5184 | 0.30349 | 2.4 | 0.4 | 0 | 234.8665
2019 | 3 | 29 | 6 | Y2 | Dormitory | 2012 | 1 | 0 | 0 | 0 | 0 | 1 | 0 | 0.000549 | 7.5 | 3 | 0.0292 | 0 | 0 | 0 | 0.0292 | 14 | 0 | 20 | 24.5 | 6 | -1.3 | 60 | 45 | 4.2 | 16860 | 0 | 0 | 11136 | 11659 | 0.13723 | 0.11393 | 18 | 0.28142 | 0.34471 | 0.5184 | 0.30349 | 2.4 | 0.4 | 0 | 219.2878
2019 | 3 | 29 | 7 | Y2 | Dormitory | 2012 | 1 | 0 | 0.5 | 0.2 | 0.2 | 1 | 0 | 0.000549 | 7.5 | 3 | 0.0292 | 0.0002745 | 1.5 | 0.6 | 0.0292 | 12.8 | 0 | 20 | 24.5 | 7.2 | -1.1 | 56 | 45 | 6.2 | 30000 | 0 | 0 | 11136 | 11659 | 0.13723 | 0.11393 | 18 | 0.28142 | 0.34471 | 0.5184 | 0.30349 | 2.4 | 0.4 | 8.7563 | 362.0312
2019 | 3 | 29 | 8 | Y2 | Dormitory | 2012 | 1 | 0 | 1 | 0.5 | 0.5 | 0.7 | 0 | 0.000549 | 7.5 | 3 | 0.0292 | 0.000549 | 3.75 | 1.5 | 0.02044 | 12.2 | 0 | 20 | 24.5 | 7.8 | -0.8 | 55 | 45 | 6 | 25920 | 0 | 0 | 11136 | 11659 | 0.13723 | 0.11393 | 18 | 0.28142 | 0.34471 | 0.5184 | 0.30349 | 2.4 | 0.4 | 80.064 | 459.4596
2019 | 3 | 29 | 9 | Y2 | Dormitory | 2012 | 1 | 0 | 1 | 0.5 | 0.5 | 0.3 | 0.1 | 0.000549 | 7.5 | 3 | 0.0292 | 0.000549 | 3.75 | 1.5 | 0.00876 | 11.5 | 0 | 20 | 24.5 | 8.5 | -0.4 | 54 | 23 | 6.2 | 49860 | 0 | 0 | 11136 | 11659 | 0.13723 | 0.11393 | 18 | 0.28142 | 0.34471 | 0.5184 | 0.30349 | 2.4 | 0.4 | 119.5796 | 414.6836
2019 | 3 | 29 | 10 | Y2 | Dormitory | 2012 | 1 | 0 | 1 | 0.2 | 0.2 | 0.3 | 0.1 | 0.000549 | 7.5 | 3 | 0.0292 | 0.000549 | 1.5 | 0.6 | 0.00876 | 10.8 | 0 | 20 | 24.5 | 9.2 | -0.2 | 52 | 45 | 6.4 | 47580 | 0 | 0 | 11136 | 11659 | 0.13723 | 0.11393 | 18 | 0.28142 | 0.34471 | 0.5184 | 0.30349 | 2.4 | 0.4 | 131.0712 | 391.6673
2019 | 3 | 29 | 11 | Y2 | Dormitory | 2012 | 1 | 0 | 0.5 | 0.2 | 0.2 | 0.3 | 0.1 | 0.000549 | 7.5 | 3 | 0.0292 | 0.0002745 | 1.5 | 0.6 | 0.00876 | 11.1 | 0 | 20 | 24.5 | 8.9 | -1.3 | 49 | 23 | 6.6 | 26580 | 0 | 0 | 11136 | 11659 | 0.13723 | 0.11393 | 18 | 0.28142 | 0.34471 | 0.5184 | 0.30349 | 2.4 | 0.4 | 116.8097 | 227.7438
2019 | 3 | 29 | 12 | Y2 | Dormitory | 2012 | 1 | 0 | 0 | 0 | 0 | 0.3 | 0.1 | 0.000549 | 7.5 | 3 | 0.0292 | 0 | 0 | 0 | 0.00876 | 13.6 | 0 | 20 | 24.5 | 6.4 | 0.9 | 68 | 23 | 5.8 | 16620 | 0 | 0 | 11136 | 11659 | 0.13723 | 0.11393 | 18 | 0.28142 | 0.34471 | 0.5184 | 0.30349 | 2.4 | 0.4 | 95.2552 | 67.5296
2019 | 3 | 29 | 13 | Y2 | Dormitory | 2012 | 0.8 | 0 | 0 | 0 | 0 | 0.3 | 0 | 0.000549 | 7.5 | 3 | 0.0292 | 0 | 0 | 0 | 0.00876 | 12 | 0 | 20 | 24.5 | 8 | -1.1 | 53 | 23 | 7.9 | 17400 | 0 | 0 | 11136 | 11659 | 0.13723 | 0.11393 | 18 | 0.28142 | 0.34471 | 0.5184 | 0.30349 | 2.4 | 0.4 | 94.3024 | 60.7771
2019 | 3 | 29 | 14 | Y2 | Dormitory | 2012 | 0.8 | 0 | 0 | 0 | 0 | 0.3 | 0 | 0.000549 | 7.5 | 3 | 0.0292 | 0 | 0 | 0 | 0.00876 | 11.9 | 0 | 20 | 24.5 | 8.1 | -1.8 | 50 | 23 | 7.6 | 28800 | 0 | 0 | 11136 | 11659 | 0.13723 | 0.11393 | 18 | 0.28142 | 0.34471 | 0.5184 | 0.30349 | 2.4 | 0.4 | 105.5087 | 49.7258
2019 | 3 | 29 | 15 | Y2 | Dormitory | 2012 | 0.8 | 0 | 0 | 0 | 0 | 0.3 | 0 | 0.000549 | 7.5 | 3 | 0.0292 | 0 | 0 | 0 | 0.00876 | 11.9 | 0 | 20 | 24.5 | 8.1 | -2.6 | 47 | 23 | 6.9 | 11400 | 0 | 0 | 11136 | 11659 | 0.13723 | 0.11393 | 18 | 0.28142 | 0.34471 | 0.5184 | 0.30349 | 2.4 | 0.4 | 118.0403 | 47.5671
2019 | 3 | 29 | 16 | Y2 | Dormitory | 2012 | 0.8 | 0 | 0 | 0 | 0 | 0.3 | 0 | 0.000549 | 7.5 | 3 | 0.0292 | 0 | 0 | 0 | 0.00876 | 12.8 | 0 | 20 | 24.5 | 7.2 | -3.2 | 48 | 23 | 6.6 | 2160 | 0 | 0 | 11136 | 11659 | 0.13723 | 0.11393 | 18 | 0.28142 | 0.34471 | 0.5184 | 0.30349 | 2.4 | 0.4 | 120.3443 | 49.2649
2019 | 3 | 29 | 17 | Y2 | Dormitory | 2012 | 1 | 0 | 0 | 0 | 0 | 0.3 | 0.1 | 0.000549 | 7.5 | 3 | 0.0292 | 0 | 0 | 0 | 0.00876 | 13.5 | 0 | 20 | 24.5 | 6.5 | -3.8 | 48 | 23 | 5.3 | 240 | 0 | 0 | 11136 | 11659 | 0.13723 | 0.11393 | 18 | 0.28142 | 0.34471 | 0.5184 | 0.30349 | 2.4 | 0.4 | 110.8241 | 55.7043
2019 | 3 | 29 | 18 | Y2 | Dormitory | 2012 | 1 | 0 | 0 | 0 | 0 | 0.7 | 0.1 | 0.000549 | 7.5 | 3 | 0.0292 | 0 | 0 | 0 | 0.02044 | 14.1 | 0 | 20 | 24.5 | 5.9 | -3.3 | 52 | 23 | 5.1 | 0 | 0 | 0 | 11136 | 11659 | 0.13723 | 0.11393 | 18 | 0.28142 | 0.34471 | 0.5184 | 0.30349 | 2.4 | 0.4 | 80.7791 | 92.929
2019 | 3 | 29 | 19 | Y2 | Dormitory | 2012 | 1 | 0 | 0 | 0.5 | 0.5 | 1 | 0.1 | 0.000549 | 7.5 | 3 | 0.0292 | 0 | 3.75 | 1.5 | 0.0292 | 14.2 | 0 | 20 | 24.5 | 5.8 | -3.1 | 53 | 23 | 5.5 | 0 | 0 | 0 | 11136 | 11659 | 0.13723 | 0.11393 | 18 | 0.28142 | 0.34471 | 0.5184 | 0.30349 | 2.4 | 0.4 | 26.7455 | 162.6083
2019 | 3 | 29 | 20 | Y2 | Dormitory | 2012 | 1 | 0 | 0.5 | 0.8 | 0.8 | 1 | 0.1 | 0.000549 | 7.5 | 3 | 0.0292 | 0.0002745 | 6 | 2.4 | 0.0292 | 14.3 | 0 | 20 | 24.5 | 5.7 | -3 | 54 | 23 | 4.5 | 0 | 0 | 0 | 11136 | 11659 | 0.13723 | 0.11393 | 18 | 0.28142 | 0.34471 | 0.5184 | 0.30349 | 2.4 | 0.4 | 1.4673 | 342.1258
2019 | 3 | 29 | 21 | Y2 | Dormitory | 2012 | 1 | 0 | 1 | 0.8 | 0.8 | 1 | 0.1 | 0.000549 | 7.5 | 3 | 0.0292 | 0.000549 | 6 | 2.4 | 0.0292 | 14.6 | 0 | 20 | 24.5 | 5.4 | -3 | 55 | 45 | 3.3 | 0 | 0 | 0 | 11136 | 11659 | 0.13723 | 0.11393 | 18 | 0.28142 | 0.34471 | 0.5184 | 0.30349 | 2.4 | 0.4 | 0 | 507.0571
2019 | 3 | 29 | 22 | Y2 | Dormitory | 2012 | 1 | 0 | 1 | 0.8 | 0.8 | 1 | 0.1 | 0.000549 | 7.5 | 3 | 0.0292 | 0.000549 | 6 | 2.4 | 0.0292 | 14.2 | 0 | 20 | 24.5 | 5.8 | -1.9 | 58 | 45 | 3.6 | 0 | 0 | 0 | 11136 | 11659 | 0.13723 | 0.11393 | 18 | 0.28142 | 0.34471 | 0.5184 | 0.30349 | 2.4 | 0.4 | 0 | 507
2019 | 3 | 29 | 23 | Y2 | Dormitory | 2012 | 1 | 0 | 0.5 | 0.8 | 0.8 | 1 | 0 | 0.000549 | 7.5 | 3 | 0.0292 | 0.0002745 | 6 | 2.4 | 0.0292 | 14.9 | 0 | 20 | 24.5 | 5.1 | -2.6 | 58 | 0 | 2.9 | 0 | 0 | 0 | 11136 | 11659 | 0.13723 | 0.11393 | 18 | 0.28142 | 0.34471 | 0.5184 | 0.30349 | 2.4 | 0.4 | 0 | 345.3642
2019 | 3 | 29 | 0 | Y2 | Dormitory | 2012 | 1 | 0 | 0 | 0.2 | 0.2 | 1 | 0 | 0.000549 | 7.5 | 3 | 0.0292 | 0 | 1.5 | 0.6 | 0.0292 | 14.7 | 0 | 20 | 24.5 | 5.3 | -1.9 | 60 | 23 | 3.8 | 0 | 0 | 0 | 11136 | 11659 | 0.13723 | 0.11393 | 18 | 0.28142 | 0.34471 | 0.5184 | 0.30349 | 2.4 | 0.4 | 0 | 171.2603
2019 | 3 | 30 | 1 | Y2 | Dormitory | 2012 | 1 | 0 | 0 | 0 | 0 | 1 | 0 | 0.000549 | 7.5 | 3 | 0.0292 | 0 | 0 | 0 | 0.0292 | 14.1 | 0 | 20 | 24.5 | 5.9 | -1.4 | 60 | 23 | 3.9 | 0 | 0 | 0 | 11136 | 11659 | 0.13723 | 0.11393 | 18 | 0.28142 | 0.34471 | 0.5184 | 0.30349 | 2.4 | 0.4 | 0 | 169.9731
2019 | 3 | 30 | 2 | Y2 | Dormitory | 2012 | 1 | 0 | 0 | 0 | 0 | 1 | 0 | 0.000549 | 7.5 | 3 | 0.0292 | 0 | 0 | 0 | 0.0292 | 13.9 | 0 | 20 | 24.5 | 6.1 | -0.5 | 63 | 23 | 4.7 | 0 | 0 | 0 | 11136 | 11659 | 0.13723 | 0.11393 | 18 | 0.28142 | 0.34471 | 0.5184 | 0.30349 | 2.4 | 0.4 | 0 | 177.2377
2019 | 3 | 30 | 3 | Y2 | Dormitory | 2012 | 1 | 0 | 0 | 0 | 0 | 1 | 0 | 0.000549 | 7.5 | 3 | 0.0292 | 0 | 0 | 0 | 0.0292 | 14 | 0 | 20 | 24.5 | 6 | 0.1 | 66 | 23 | 4.4 | 0 | 0 | 0 | 11136 | 11659 | 0.13723 | 0.11393 | 18 | 0.28142 | 0.34471 | 0.5184 | 0.30349 | 2.4 | 0.4 | 0 | 186.8307
2019 | 3 | 30 | 4 | Y2 | Dormitory | 2012 | 1 | 0 | 0 | 0 | 0 | 1 | 0 | 0.000549 | 7.5 | 3 | 0.0292 | 0 | 0 | 0 | 0.0292 | 13.9 | 0 | 20 | 24.5 | 6.1 | 0.4 | 67 | 23 | 3.9 | 60 | 0 | 0 | 11136 | 11659 | 0.13723 | 0.11393 | 18 | 0.28142 | 0.34471 | 0.5184 | 0.30349 | 2.4 | 0.4 | 0 | 193.9141
2019 | 3 | 30 | 5 | Y2 | Dormitory | 2012 | 1 | 0 | 0 | 0 | 0 | 1 | 0 | 0.000549 | 7.5 | 3 | 0.0292 | 0 | 0 | 0 | 0.0292 | 14.2 | 0 | 20 | 24.5 | 5.8 | -0.8 | 63 | 45 | 4.6 | 2280 | 0 | 0 | 11136 | 11659 | 0.13723 | 0.11393 | 18 | 0.28142 | 0.34471 | 0.5184 | 0.30349 | 2.4 | 0.4 | 0 | 202.4952
2019 | 3 | 30 | 6 | Y2 | Dormitory | 2012 | 1 | 0 | 0 | 0 | 0 | 1 | 0 | 0.000549 | 7.5 | 3 | 0.0292 | 0 | 0 | 0 | 0.0292 | 13.9 | 0 | 20 | 24.5 | 6.1 | -1.2 | 60 | 23 | 5.2 | 15480 | 0 | 0 | 11136 | 11659 | 0.13723 | 0.11393 | 18 | 0.28142 | 0.34471 | 0.5184 | 0.30349 | 2.4 | 0.4 | 0 | 370.4792
2019 | 3 | 30 | 7 | Y2 | Dormitory | 2012 | 1 | 0 | 0.5 | 0.2 | 0.2 | 1 | 0 | 0.000549 | 7.5 | 3 | 0.0292 | 0.0002745 | 1.5 | 0.6 | 0.0292 | 12.8 | 0 | 20 | 24.5 | 7.2 | -0.6 | 58 | 23 | 6.6 | 14880 | 0 | 0 | 11136 | 11659 | 0.13723 | 0.11393 | 18 | 0.28142 | 0.34471 | 0.5184 | 0.30349 | 2.4 | 0.4 | 9.4651 | 478.9667
2019 | 3 | 30 | 8 | Y2 | Dormitory | 2012 | 1 | 0 | 1 | 0.5 | 0.5 | 0.7 | 0 | 0.000549 | 7.5 | 3 | 0.0292 | 0.000549 | 3.75 | 1.5 | 0.02044 | 12.6 | 0 | 20 | 24.5 | 7.4 | -0.7 | 57 | 23 | 6.8 | 30960 | 0 | 0 | 11136 | 11659 | 0.13723 | 0.11393 | 18 | 0.28142 | 0.34471 | 0.5184 | 0.30349 | 2.4 | 0.4 | 78.8434 | 424.8781
2019 | 3 | 30 | 9 | Y2 | Dormitory | 2012 | 1 | 0 | 1 | 0.5 | 0.5 | 0.3 | 0.1 | 0.000549 | 7.5 | 3 | 0.0292 | 0.000549 | 3.75 | 1.5 | 0.00876 | 12.5 | 0 | 20 | 24.5 | 7.5 | -0.6 | 57 | 23 | 7.2 | 23220 | 0 | 0 | 11136 | 11659 | 0.13723 | 0.11393 | 18 | 0.28142 | 0.34471 | 0.5184 | 0.30349 | 2.4 | 0.4 | 117.25 | 405.9659
2019 | 3 | 30 | 10 | Y2 | Dormitory | 2012 | 1 | 0 | 1 | 0.2 | 0.2 | 0.3 | 0.1 | 0.000549 | 7.5 | 3 | 0.0292 | 0.000549 | 1.5 | 0.6 | 0.00876 | 12.3 | 0 | 20 | 24.5 | 7.7 | -0.4 | 57 | 23 | 7.6 | 25200 | 0 | 0 | 11136 | 11659 | 0.13723 | 0.11393 | 18 | 0.28142 | 0.34471 | 0.5184 | 0.30349 | 2.4 | 0.4 | 128.8944 | 240.2019
2019 | 3 | 30 | 11 | Y2 | Dormitory | 2012 | 1 | 0 | 0.5 | 0.2 | 0.2 | 0.3 | 0.1 | 0.000549 | 7.5 | 3 | 0.0292 | 0.0002745 | 1.5 | 0.6 | 0.00876 | 11.8 | 0 | 20 | 24.5 | 8.2 | -0.6 | 54 | 23 | 7.5 | 24780 | 0 | 0 | 11136 | 11659 | 0.13723 | 0.11393 | 18 | 0.28142 | 0.34471 | 0.5184 | 0.30349 | 2.4 | 0.4 | 115.1203 | 65.7983
2019 | 3 | 30 | 12 | Y2 | Dormitory | 2012 | 1 | 0 | 0 | 0 | 0 | 0.3 | 0.1 | 0.000549 | 7.5 | 3 | 0.0292 | 0 | 0 | 0 | 0.00876 | 11.6 | 0 | 20 | 24.5 | 8.4 | -0.5 | 54 | 23 | 7.4 | 29520 | 0 | 0 | 11136 | 11659 | 0.13723 | 0.11393 | 18 | 0.28142 | 0.34471 | 0.5184 | 0.30349 | 2.4 | 0.4 | 94.1505 | 58.812
2019 | 3 | 30 | 13 | Y2 | Dormitory | 2012 | 0.8 | 0 | 0 | 0 | 0 | 0.3 | 0 | 0.000549 | 7.5 | 3 | 0.0292 | 0 | 0 | 0 | 0.00876 | 11.2 | 0 | 20 | 24.5 | 8.8 | 0.2 | 55 | 23 | 7.5 | 22260 | 0 | 0 | 11136 | 11659 | 0.13723 | 0.11393 | 18 | 0.28142 | 0.34471 | 0.5184 | 0.30349 | 2.4 | 0.4 | 93.2612 | 53.051
2019 | 3 | 30 | 14 | Y2 | Dormitory | 2012 | 0.8 | 0 | 0 | 0 | 0 | 0.3 | 0 | 0.000549 | 7.5 | 3 | 0.0292 | 0 | 0 | 0 | 0.00876 | 11.7 | 0 | 20 | 24.5 | 8.3 | 0.2 | 57 | 23 | 7 | 15120 | 0 | 0 | 11136 | 11659 | 0.13723 | 0.11393 | 18 | 0.28142 | 0.34471 | 0.5184 | 0.30349 | 2.4 | 0.4 | 104.4563 | 47.8861
2019 | 3 | 30 | 15 | Y2 | Dormitory | 2012 | 0.8 | 0 | 0 | 0 | 0 | 0.3 | 0 | 0.000549 | 7.5 | 3 | 0.0292 | 0 | 0 | 0 | 0.00876 | 12.3 | 0 | 20 | 24.5 | 7.7 | 1.5 | 65 | 23 | 6.4 | 8520 | 0 | 0 | 11136 | 11659 | 0.13723 | 0.11393 | 18 | 0.28142 | 0.34471 | 0.5184 | 0.30349 | 2.4 | 0.4 | 116.9205 | 49.268
2019 | 3 | 30 | 16 | Y2 | Dormitory | 2012 | 0.8 | 0 | 0 | 0 | 0 | 0.3 | 0 | 0.000549 | 7.5 | 3 | 0.0292 | 0 | 0 | 0 | 0.00876 | 12.2 | 0 | 20 | 24.5 | 7.8 | -0.3 | 57 | 23 | 5.8 | 3180 | 0 | 0 | 11136 | 11659 | 0.13723 | 0.11393 | 18 | 0.28142 | 0.34471 | 0.5184 | 0.30349 | 2.4 | 0.4 | 119.3757 | 51.3372
2019 | 3 | 30 | 17 | Y2 | Dormitory | 2012 | 1 | 0 | 0 | 0 | 0 | 0.3 | 0.1 | 0.000549 | 7.5 | 3 | 0.0292 | 0 | 0 | 0 | 0.00876 | 12.8 | 0 | 20 | 24.5 | 7.2 | 0.3 | 62 | 23 | 4.8 | 240 | 0 | 0 | 11136 | 11659 | 0.13723 | 0.11393 | 18 | 0.28142 | 0.34471 | 0.5184 | 0.30349 | 2.4 | 0.4 | 110.0974 | 82.0396
2019 | 3 | 30 | 18 | Y2 | Dormitory | 2012 | 1 | 0 | 0 | 0 | 0 | 0.7 | 0.1 | 0.000549 | 7.5 | 3 | 0.0292 | 0 | 0 | 0 | 0.02044 | 13.1 | 0 | 20 | 24.5 | 6.9 | 0.3 | 63 | 23 | 4.2 | 0 | 0 | 0 | 11136 | 11659 | 0.13723 | 0.11393 | 18 | 0.28142 | 0.34471 | 0.5184 | 0.30349 | 2.4 | 0.4 | 80.2302 | 145.4412
2019 | 3 | 30 | 19 | Y2 | Dormitory | 2012 | 1 | 0 | 0 | 0.5 | 0.5 | 1 | 0.1 | 0.000549 | 7.5 | 3 | 0.0292 | 0 | 3.75 | 1.5 | 0.0292 | 13.1 | 0 | 20 | 24.5 | 6.9 | 0.7 | 65 | 23 | 4.5 | 0 | 0 | 0 | 11136 | 11659 | 0.13723 | 0.11393 | 18 | 0.28142 | 0.34471 | 0.5184 | 0.30349 | 2.4 | 0.4 | 26.4214 | 322.0428
2019 | 3 | 30 | 20 | Y2 | Dormitory | 2012 | 1 | 0 | 0.5 | 0.8 | 0.8 | 1 | 0.1 | 0.000549 | 7.5 | 3 | 0.0292 | 0.0002745 | 6 | 2.4 | 0.0292 | 12.9 | 0 | 20 | 24.5 | 7.1 | 1.1 | 66 | 23 | 4.1 | 0 | 0 | 0 | 11136 | 11659 | 0.13723 | 0.11393 | 18 | 0.28142 | 0.34471 | 0.5184 | 0.30349 | 2.4 | 0.4 | 1.4841 | 481.7526
2019 | 3 | 30 | 21 | Y2 | Dormitory | 2012 | 1 | 0 | 1 | 0.8 | 0.8 | 1 | 0.1 | 0.000549 | 7.5 | 3 | 0.0292 | 0.000549 | 6 | 2.4 | 0.0292 | 12.9 | 0 | 20 | 24.5 | 7.1 | 1.5 | 68 | 23 | 4.3 | 0 | 0 | 0 | 11136 | 11659 | 0.13723 | 0.11393 | 18 | 0.28142 | 0.34471 | 0.5184 | 0.30349 | 2.4 | 0.4 | 0 | 482.6091
2019 | 3 | 30 | 22 | Y2 | Dormitory | 2012 | 1 | 0 | 1 | 0.8 | 0.8 | 1 | 0.1 | 0.000549 | 7.5 | 3 | 0.0292 | 0.000549 | 6 | 2.4 | 0.0292 | 12.8 | 0 | 20 | 24.5 | 7.2 | 1.6 | 68 | 23 | 4.3 | 0 | 0 | 0 | 11136 | 11659 | 0.13723 | 0.11393 | 18 | 0.28142 | 0.34471 | 0.5184 | 0.30349 | 2.4 | 0.4 | 0 | 315.4541
2019 | 3 | 30 | 23 | Y2 | Dormitory | 2012 | 1 | 0 | 0.5 | 0.8 | 0.8 | 1 | 0 | 0.000549 | 7.5 | 3 | 0.0292 | 0.0002745 | 6 | 2.4 | 0.0292 | 12.9 | 0 | 20 | 24.5 | 7.1 | 1.7 | 69 | 23 | 4.1 | 0 | 0 | 0 | 11136 | 11659 | 0.13723 | 0.11393 | 18 | 0.28142 | 0.34471 | 0.5184 | 0.30349 | 2.4 | 0.4 | 0 | 135.5473
2019 | 3 | 30 | 0 | Y2 | Dormitory | 2012 | 1 | 0 | 0 | 0.2 | 0.2 | 1 | 0 | 0.000549 | 7.5 | 3 | 0.0292 | 0 | 1.5 | 0.6 | 0.0292 | 12.9 | 0 | 20 | 24.5 | 7.1 | 2.3 | 72 | 0 | 4.4 | 0 | 0 | 0 | 11136 | 11659 | 0.13723 | 0.11393 | 18 | 0.28142 | 0.34471 | 0.5184 | 0.30349 | 2.4 | 0.4 | 0 | 136.5871
2019 | 3 | 31 | 1 | Y2 | Dormitory | 2012 | 1 | 0 | 0 | 0 | 0 | 1 | 0 | 0.000549 | 7.5 | 3 | 0.0292 | 0 | 0 | 0 | 0.0292 | 12.8 | 0 | 20 | 24.5 | 7.2 | 2.4 | 72 | 0 | 4.3 | 0 | 0 | 0 | 11136 | 11659 | 0.13723 | 0.11393 | 18 | 0.28142 | 0.34471 | 0.5184 | 0.30349 | 2.4 | 0.4 | 0 | 144.9329
2019 | 3 | 31 | 2 | Y2 | Dormitory | 2012 | 1 | 0 | 0 | 0 | 0 | 1 | 0 | 0.000549 | 7.5 | 3 | 0.0292 | 0 | 0 | 0 | 0.0292 | 12.8 | 0 | 20 | 24.5 | 7.2 | 2.8 | 74 | 0 | 5.3 | 0 | 0 | 0 | 11136 | 11659 | 0.13723 | 0.11393 | 18 | 0.28142 | 0.34471 | 0.5184 | 0.30349 | 2.4 | 0.4 | 0 | 156.0048
2019 | 3 | 31 | 3 | Y2 | Dormitory | 2012 | 1 | 0 | 0 | 0 | 0 | 1 | 0 | 0.000549 | 7.5 | 3 | 0.0292 | 0 | 0 | 0 | 0.0292 | 12.8 | 0 | 20 | 24.5 | 7.2 | 1.8 | 69 | 0 | 4.3 | 0 | 0 | 0 | 11136 | 11659 | 0.13723 | 0.11393 | 18 | 0.28142 | 0.34471 | 0.5184 | 0.30349 | 2.4 | 0.4 | 0 | 165.7832
2019 | 3 | 31 | 4 | Y2 | Dormitory | 2012 | 1 | 0 | 0 | 0 | 0 | 1 | 0 | 0.000549 | 7.5 | 3 | 0.0292 | 0 | 0 | 0 | 0.0292 | 13 | 0 | 20 | 24.5 | 7 | 1.8 | 70 | 23 | 4.4 | 60 | 0 | 0 | 11136 | 11659 | 0.13723 | 0.11393 | 18 | 0.28142 | 0.34471 | 0.5184 | 0.30349 | 2.4 | 0.4 | 0 | 175.3808
2019 | 3 | 31 | 5 | Y2 | Dormitory | 2012 | 1 | 0 | 0 | 0 | 0 | 1 | 0 | 0.000549 | 7.5 | 3 | 0.0292 | 0 | 0 | 0 | 0.0292 | 13.1 | 0 | 20 | 24.5 | 6.9 | 1.9 | 71 | 0 | 4.7 | 2100 | 0 | 0 | 11136 | 11659 | 0.13723 | 0.11393 | 18 | 0.28142 | 0.34471 | 0.5184 | 0.30349 | 2.4 | 0.4 | 0 | 183.8074
2019 | 3 | 31 | 6 | Y2 | Dormitory | 2012 | 1 | 0 | 0 | 0 | 0 | 1 | 0 | 0.000549 | 7.5 | 3 | 0.0292 | 0 | 0 | 0 | 0.0292 | 12.7 | 0 | 20 | 24.5 | 7.3 | 1.7 | 68 | 23 | 5.5 | 9060 | 0 | 0 | 11136 | 11659 | 0.13723 | 0.11393 | 18 | 0.28142 | 0.34471 | 0.5184 | 0.30349 | 2.4 | 0.4 | 0 | 349.4069
2019 | 3 | 31 | 7 | Y2 | Dormitory | 2012 | 1 | 0 | 0.5 | 0.2 | 0.2 | 1 | 0 | 0.000549 | 7.5 | 3 | 0.0292 | 0.0002745 | 1.5 | 0.6 | 0.0292 | 12.1 | 0 | 20 | 24.5 | 7.9 | 1.9 | 66 | 23 | 6.5 | 19320 | 0 | 0 | 11136 | 11659 | 0.13723 | 0.11393 | 18 | 0.28142 | 0.34471 | 0.5184 | 0.30349 | 2.4 | 0.4 | 8.0868 | 466.0812
2019 | 3 | 31 | 8 | Y2 | Dormitory | 2012 | 1 | 0 | 1 | 0.5 | 0.5 | 0.7 | 0 | 0.000549 | 7.5 | 3 | 0.0292 | 0.000549 | 3.75 | 1.5 | 0.02044 | 11.3 | 0 | 20 | 24.5 | 8.7 | 1.3 | 60 | 23 | 7 | 24480 | 0 | 0 | 11136 | 11659 | 0.13723 | 0.11393 | 18 | 0.28142 | 0.34471 | 0.5184 | 0.30349 | 2.4 | 0.4 | 67.0445 | 415.8932
2019 | 3 | 31 | 9 | Y2 | Dormitory | 2012 | 1 | 0 | 1 | 0.5 | 0.5 | 0.3 | 0.1 | 0.000549 | 7.5 | 3 | 0.0292 | 0.000549 | 3.75 | 1.5 | 0.00876 | 11.2 | 0 | 20 | 24.5 | 8.8 | 2.1 | 63 | 23 | 7.2 | 25140 | 0 | 0 | 11136 | 11659 | 0.13723 | 0.11393 | 18 | 0.28142 | 0.34471 | 0.5184 | 0.30349 | 2.4 | 0.4 | 78.8919 | 395.1677
2019 | 3 | 31 | 10 | Y2 | Dormitory | 2012 | 1 | 0 | 1 | 0.2 | 0.2 | 0.3 | 0.1 | 0.000549 | 7.5 | 3 | 0.0292 | 0.000549 | 1.5 | 0.6 | 0.00876 | 11.2 | 0 | 20 | 24.5 | 8.8 | 2.9 | 67 | 23 | 7.4 | 12840 | 0 | 0 | 11136 | 11659 | 0.13723 | 0.11393 | 18 | 0.28142 | 0.34471 | 0.5184 | 0.30349 | 2.4 | 0.4 | 79.4817 | 231.4046
2019 | 3 | 31 | 11 | Y2 | Dormitory | 2012 | 1 | 0 | 0.5 | 0.2 | 0.2 | 0.3 | 0.1 | 0.000549 | 7.5 | 3 | 0.0292 | 0.0002745 | 1.5 | 0.6 | 0.00876 | 11.1 | 0 | 20 | 24.5 | 8.9 | 4.3 | 73 | 23 | 6.8 | 14460 | 0 | 0 | 11136 | 11659 | 0.13723 | 0.11393 | 18 | 0.28142 | 0.34471 | 0.5184 | 0.30349 | 2.4 | 0.4 | 80.0228 | 59.4131
2019 | 3 | 31 | 12 | Y2 | Dormitory | 2012 | 1 | 0 | 0 | 0 | 0 | 0.3 | 0.1 | 0.000549 | 7.5 | 3 | 0.0292 | 0 | 0 | 0 | 0.00876 | 10.6 | 0 | 20 | 24.5 | 9.4 | 4.1 | 70 | 0 | 7.4 | 13980 | 0 | 0 | 11136 | 11659 | 0.13723 | 0.11393 | 18 | 0.28142 | 0.34471 | 0.5184 | 0.30349 | 2.4 | 0.4 | 73.4431 | 53.2405
2019 | 3 | 31 | 13 | Y2 | Dormitory | 2012 | 0.8 | 0 | 0 | 0 | 0 | 0.3 | 0 | 0.000549 | 7.5 | 3 | 0.0292 | 0 | 0 | 0 | 0.00876 | 11 | 0 | 20 | 24.5 | 9 | 3.3 | 68 | 0 | 6.4 | 12300 | 0 | 0 | 11136 | 11659 | 0.13723 | 0.11393 | 18 | 0.28142 | 0.34471 | 0.5184 | 0.30349 | 2.4 | 0.4 | 74.0437 | 51.3916
2019 | 3 | 31 | 14 | Y2 | Dormitory | 2012 | 0.8 | 0 | 0 | 0 | 0 | 0.3 | 0 | 0.000549 | 7.5 | 3 | 0.0292 | 0 | 0 | 0 | 0.00876 | 10.8 | 0 | 20 | 24.5 | 9.2 | 4.2 | 71 | 0 | 6.7 | 16500 | 0 | 0 | 11136 | 11659 | 0.13723 | 0.11393 | 18 | 0.28142 | 0.34471 | 0.5184 | 0.30349 | 2.4 | 0.4 | 77.3346 | 47.6135
2019 | 3 | 31 | 15 | Y2 | Dormitory | 2012 | 0.8 | 0 | 0 | 0 | 0 | 0.3 | 0 | 0.000549 | 7.5 | 3 | 0.0292 | 0 | 0 | 0 | 0.00876 | 10.8 | 0 | 20 | 24.5 | 9.2 | 3.5 | 68 | 0 | 5.8 | 7200 | 0 | 0 | 11136 | 11659 | 0.13723 | 0.11393 | 18 | 0.28142 | 0.34471 | 0.5184 | 0.30349 | 2.4 | 0.4 | 79.437 | 46.1022
2019 | 3 | 31 | 16 | Y2 | Dormitory | 2012 | 0.8 | 0 | 0 | 0 | 0 | 0.3 | 0 | 0.000549 | 7.5 | 3 | 0.0292 | 0 | 0 | 0 | 0.00876 | 11.6 | 0 | 20 | 24.5 | 8.4 | 4.2 | 75 | 23 | 4.7 | 4080 | 0 | 0 | 11136 | 11659 | 0.13723 | 0.11393 | 18 | 0.28142 | 0.34471 | 0.5184 | 0.30349 | 2.4 | 0.4 | 75.0922 | 51.3439
2019 | 3 | 31 | 17 | Y2 | Dormitory | 2012 | 1 | 0 | 0 | 0 | 0 | 0.3 | 0.1 | 0.000549 | 7.5 | 3 | 0.0292 | 0 | 0 | 0 | 0.00876 | 11.6 | 0 | 20 | 24.5 | 8.4 | 4.7 | 78 | 0 | 3.2 | 240 | 0 | 0 | 11136 | 11659 | 0.13723 | 0.11393 | 18 | 0.28142 | 0.34471 | 0.5184 | 0.30349 | 2.4 | 0.4 | 54.6308 | 83.6656
2019 | 3 | 31 | 18 | Y2 | Dormitory | 2012 | 1 | 0 | 0 | 0 | 0 | 0.7 | 0.1 | 0.000549 | 7.5 | 3 | 0.0292 | 0 | 0 | 0 | 0.02044 | 12.4 | 0 | 20 | 24.5 | 7.6 | 5.4 | 86 | 0 | 2.1 | 0 | 0 | 0 | 11136 | 11659 | 0.13723 | 0.11393 | 18 | 0.28142 | 0.34471 | 0.5184 | 0.30349 | 2.4 | 0.4 | 30.7419 | 148.5693
2019 | 3 | 31 | 19 | Y2 | Dormitory | 2012 | 1 | 0 | 0 | 0.5 | 0.5 | 1 | 0.1 | 0.000549 | 7.5 | 3 | 0.0292 | 0 | 3.75 | 1.5 | 0.0292 | 13 | 0 | 20 | 24.5 | 7 | 6.1 | 94 | 338 | 1.8 | 0 | 0 | 0 | 11136 | 11659 | 0.13723 | 0.11393 | 18 | 0.28142 | 0.34471 | 0.5184 | 0.30349 | 2.4 | 0.4 | 8.5583 | 333.0793
2019 | 3 | 31 | 20 | Y2 | Dormitory | 2012 | 1 | 0 | 0.5 | 0.8 | 0.8 | 1 | 0.1 | 0.000549 | 7.5 | 3 | 0.0292 | 0.0002745 | 6 | 2.4 | 0.0292 | 13 | 0 | 20 | 24.5 | 7 | 6.6 | 97 | 338 | 1.5 | 0 | 0 | 0 | 11136 | 11659 | 0.13723 | 0.11393 | 18 | 0.28142 | 0.34471 | 0.5184 | 0.30349 | 2.4 | 0.4 | 0.56836 | 497.402
2019 | 3 | 31 | 21 | Y2 | Dormitory | 2012 | 1 | 0 | 1 | 0.8 | 0.8 | 1 | 0.1 | 0.000549 | 7.5 | 3 | 0.0292 | 0.000549 | 6 | 2.4 | 0.0292 | 13.2 | 0 | 20 | 24.5 | 6.8 | 6.7 | 99 | 315 | 1.9 | 0 | 0 | 0 | 11136 | 11659 | 0.13723 | 0.11393 | 18 | 0.28142 | 0.34471 | 0.5184 | 0.30349 | 2.4 | 0.4 | 0 | 502.2956
2019 | 3 | 31 | 22 | Y2 | Dormitory | 2012 | 1 | 0 | 1 | 0.8 | 0.8 | 1 | 0.1 | 0.000549 | 7.5 | 3 | 0.0292 | 0.000549 | 6 | 2.4 | 0.0292 | 13.7 | 0 | 20 | 24.5 | 6.3 | 6.2 | 99 | 338 | 1.7 | 0 | 0 | 0 | 11136 | 11659 | 0.13723 | 0.11393 | 18 | 0.28142 | 0.34471 | 0.5184 | 0.30349 | 2.4 | 0.4 | 0 | 344.1137
2019 | 3 | 31 | 23 | Y2 | Dormitory | 2012 | 1 | 0 | 0.5 | 0.8 | 0.8 | 1 | 0 | 0.000549 | 7.5 | 3 | 0.0292 | 0.0002745 | 6 | 2.4 | 0.0292 | 13.7 | 0 | 20 | 24.5 | 6.3 | 6 | 98 | 315 | 1.9 | 0 | 0 | 0 | 11136 | 11659 | 0.13723 | 0.11393 | 18 | 0.28142 | 0.34471 | 0.5184 | 0.30349 | 2.4 | 0.4 | 0 | 179.4697
2019 | 3 | 31 | 0 | Y2 | Dormitory | 2012 | 1 | 0 | 0 | 0.2 | 0.2 | 1 | 0 | 0.000549 | 7.5 | 3 | 0.0292 | 0 | 1.5 | 0.6 | 0.0292 | 13.6 | 0 | 20 | 24.5 | 6.4 | 6.1 | 98 | 315 | 1.9 | 0 | 0 | 0 | 11136 | 11659 | 0.13723 | 0.11393 | 18 | 0.28142 | 0.34471 | 0.5184 | 0.30349 | 2.4 | 0.4 | 0 | 181.4078
2023 | 4 | 1 | 1 | Y2 | Dormitory | 2012 | 1 | 0 | 0 | 0 | 0 | 1 | 0 | 0.000549 | 7.5 | 3 | 0.0292 | 0 | 0 | 0 | 0.0292 | 10.1 | 0 | 20 | 24.5 | 9.9 | 4 | 67 | 113 | 1 | 0 | 0 | 0 | 11136 | 11659 | 0.13723 | 0.11393 | 18 | 0.28142 | 0.34471 | 0.5184 | 0.30349 | 2.4 | 0.4 | 0 | 150.2673
2023 | 4 | 1 | 2 | Y2 | Dormitory | 2012 | 1 | 0 | 0 | 0 | 0 | 1 | 0 | 0.000549 | 7.5 | 3 | 0.0292 | 0 | 0 | 0 | 0.0292 | 9.9 | 0 | 20 | 24.5 | 10.1 | 4 | 66 | 203 | 1.1 | 0 | 0 | 0 | 11136 | 11659 | 0.13723 | 0.11393 | 18 | 0.28142 | 0.34471 | 0.5184 | 0.30349 | 2.4 | 0.4 | 0 | 131.0784
2023 | 4 | 1 | 3 | Y2 | Dormitory | 2012 | 1 | 0 | 0 | 0 | 0 | 1 | 0 | 0.000549 | 7.5 | 3 | 0.0292 | 0 | 0 | 0 | 0.0292 | 11.2 | 0 | 20 | 24.5 | 8.8 | 4 | 72 | 180 | 0.8 | 0 | 0 | 0 | 11136 | 11659 | 0.13723 | 0.11393 | 18 | 0.28142 | 0.34471 | 0.5184 | 0.30349 | 2.4 | 0.4 | 0 | 147.713
2023 | 4 | 1 | 4 | Y2 | Dormitory | 2012 | 1 | 0 | 0 | 0 | 0 | 1 | 0 | 0.000549 | 7.5 | 3 | 0.0292 | 0 | 0 | 0 | 0.0292 | 12 | 0 | 20 | 24.5 | 8 | 3.6 | 74 | 135 | 1.5 | 180 | 0 | 0 | 11136 | 11659 | 0.13723 | 0.11393 | 18 | 0.28142 | 0.34471 | 0.5184 | 0.30349 | 2.4 | 0.4 | 0 | 168.0353
2023 | 4 | 1 | 5 | Y2 | Dormitory | 2012 | 1 | 0 | 0 | 0 | 0 | 1 | 0 | 0.000549 | 7.5 | 3 | 0.0292 | 0 | 0 | 0 | 0.0292 | 12.3 | 0 | 20 | 24.5 | 7.7 | 2.9 | 72 | 158 | 1.5 | 4080 | 0 | 0 | 11136 | 11659 | 0.13723 | 0.11393 | 18 | 0.28142 | 0.34471 | 0.5184 | 0.30349 | 2.4 | 0.4 | 0 | 179.3976
2023 | 4 | 1 | 6 | Y2 | Dormitory | 2012 | 1 | 0 | 0 | 0 | 0 | 1 | 0 | 0.000549 | 7.5 | 3 | 0.0292 | 0 | 0 | 0 | 0.0292 | 9.5 | 0 | 20 | 24.5 | 10.5 | 4.1 | 65 | 180 | 0.7 | 12540 | 0 | 0 | 11136 | 11659 | 0.13723 | 0.11393 | 18 | 0.28142 | 0.34471 | 0.5184 | 0.30349 | 2.4 | 0.4 | 0 | 318.7036
2023 | 4 | 1 | 7 | Y2 | Dormitory | 2012 | 1 | 0 | 0.5 | 0.2 | 0.2 | 1 | 0 | 0.000549 | 7.5 | 3 | 0.0292 | 0.0002745 | 1.5 | 0.6 | 0.0292 | 5.8 | 0 | 20 | 24.5 | 14.2 | 4.4 | 52 | 113 | 2.4 | 26760 | 0 | 0 | 11136 | 11659 | 0.13723 | 0.11393 | 18 | 0.28142 | 0.34471 | 0.5184 | 0.30349 | 2.4 | 0.4 | 5.315 | 408.0232
2023 | 4 | 1 | 8 | Y2 | Dormitory | 2012 | 1 | 0 | 1 | 0.5 | 0.5 | 0.7 | 0 | 0.000549 | 7.5 | 3 | 0.0292 | 0.000549 | 3.75 | 1.5 | 0.02044 | 1.6 | 0 | 20 | 24.5 | 18.4 | 4.8 | 41 | 90 | 1.6 | 38640 | 0 | 0 | 11136 | 11659 | 0.13723 | 0.11393 | 18 | 0.28142 | 0.34471 | 0.5184 | 0.30349 | 2.4 | 0.4 | 35.6599 | 381.4922
2023 | 4 | 1 | 9 | Y2 | Dormitory | 2012 | 1 | 0 | 1 | 0.5 | 0.5 | 0.3 | 0.1 | 0.000549 | 7.5 | 3 | 0.0292 | 0.000549 | 3.75 | 1.5 | 0.00876 | 0.8 | 0 | 20 | 24.5 | 19.2 | 4.8 | 39 | 225 | 3.9 | 33420 | 0 | 0 | 11136 | 11659 | 0.13723 | 0.11393 | 18 | 0.28142 | 0.34471 | 0.5184 | 0.30349 | 2.4 | 0.4 | 55.5294 | 344.5075
2023 | 4 | 1 | 10 | Y2 | Dormitory | 2012 | 1 | 0 | 1 | 0.2 | 0.2 | 0.3 | 0.1 | 0.000549 | 7.5 | 3 | 0.0292 | 0.000549 | 1.5 | 0.6 | 0.00876 | 0.1 | 0 | 20 | 24.5 | 19.9 | 5.1 | 38 | 135 | 2 | 28260 | 0 | 0 | 11136 | 11659 | 0.13723 | 0.11393 | 18 | 0.28142 | 0.34471 | 0.5184 | 0.30349 | 2.4 | 0.4 | 70.9348 | 184.2804
2023 | 4 | 1 | 11 | Y2 | Dormitory | 2012 | 1 | 0 | 0.5 | 0.2 | 0.2 | 0.3 | 0.1 | 0.000549 | 7.5 | 3 | 0.0292 | 0.0002745 | 1.5 | 0.6 | 0.00876 | 0.3 | 0 | 20 | 24.5 | 20.3 | 5.5 | 38 | 203 | 3 | 35220 | 0 | 0 | 11136 | 11659 | 0.13723 | 0.11393 | 18 | 0.28142 | 0.34471 | 0.5184 | 0.30349 | 2.4 | 0.4 | 73.954 | 0
2023 | 4 | 1 | 12 | Y2 | Dormitory | 2012 | 1 | 0 | 0 | 0 | 0 | 0.3 | 0.1 | 0.000549 | 7.5 | 3 | 0.0292 | 0 | 0 | 0 | 0.00876 | 1.7 | 0 | 20 | 24.5 | 21.7 | 6.3 | 37 | 135 | 3.6 | 37740 | 0 | 0 | 11136 | 11659 | 0.13723 | 0.11393 | 18 | 0.28142 | 0.34471 | 0.5184 | 0.30349 | 2.4 | 0.4 | 75.5237 | 0
2023 | 4 | 1 | 13 | Y2 | Dormitory | 2012 | 0.8 | 0 | 0 | 0 | 0 | 0.3 | 0 | 0.000549 | 7.5 | 3 | 0.0292 | 0 | 0 | 0 | 0.00876 | 2.4 | 0 | 20 | 24.5 | 22.4 | 6.1 | 35 | 90 | 1.6 | 37440 | 0 | 0 | 11136 | 11659 | 0.13723 | 0.11393 | 18 | 0.28142 | 0.34471 | 0.5184 | 0.30349 | 2.4 | 0.4 | 84.113 | 0
2023 | 4 | 1 | 14 | Y2 | Dormitory | 2012 | 0.8 | 0 | 0 | 0 | 0 | 0.3 | 0 | 0.000549 | 7.5 | 3 | 0.0292 | 0 | 0 | 0 | 0.00876 | 1.9 | 0 | 20 | 24.5 | 21.9 | 6.9 | 38 | 90 | 2.4 | 18840 | 0 | 0 | 11136 | 11659 | 0.13723 | 0.11393 | 18 | 0.28142 | 0.34471 | 0.5184 | 0.30349 | 2.4 | 0.4 | 97.2494 | 0
2023 | 4 | 1 | 15 | Y2 | Dormitory | 2012 | 0.8 | 0 | 0 | 0 | 0 | 0.3 | 0 | 0.000549 | 7.5 | 3 | 0.0292 | 0 | 0 | 0 | 0.00876 | 0.8 | 0 | 20 | 24.5 | 20.8 | 7.4 | 42 | 203 | 1.7 | 10980 | 0 | 0 | 11136 | 11659 | 0.13723 | 0.11393 | 18 | 0.28142 | 0.34471 | 0.5184 | 0.30349 | 2.4 | 0.4 | 112.3069 | 0
2023 | 4 | 1 | 16 | Y2 | Dormitory | 2012 | 0.8 | 0 | 0 | 0 | 0 | 0.3 | 0 | 0.000549 | 7.5 | 3 | 0.0292 | 0 | 0 | 0 | 0.00876 | 0.5 | 0 | 20 | 24.5 | 20.5 | 7.8 | 44 | 225 | 1.9 | 2460 | 0 | 0 | 11136 | 11659 | 0.13723 | 0.11393 | 18 | 0.28142 | 0.34471 | 0.5184 | 0.30349 | 2.4 | 0.4 | 117.2661 | 0
2023 | 4 | 1 | 17 | Y2 | Dormitory | 2012 | 1 | 0 | 0 | 0 | 0 | 0.3 | 0.1 | 0.000549 | 7.5 | 3 | 0.0292 | 0 | 0 | 0 | 0.00876 | 0.4 | 0 | 20 | 24.5 | 19.6 | 7.6 | 46 | 113 | 1.4 | 300 | 0 | 0 | 11136 | 11659 | 0.13723 | 0.11393 | 18 | 0.28142 | 0.34471 | 0.5184 | 0.30349 | 2.4 | 0.4 | 107.4981 | 0
2023 | 4 | 1 | 18 | Y2 | Dormitory | 2012 | 1 | 0 | 0 | 0 | 0 | 0.7 | 0.1 | 0.000549 | 7.5 | 3 | 0.0292 | 0 | 0 | 0 | 0.02044 | 1.1 | 0 | 20 | 24.5 | 18.9 | 7.6 | 48 | 0 | 0.8 | 0 | 0 | 0 | 11136 | 11659 | 0.13723 | 0.11393 | 18 | 0.28142 | 0.34471 | 0.5184 | 0.30349 | 2.4 | 0.4 | 79.1206 | 62.2798
2023 | 4 | 1 | 19 | Y2 | Dormitory | 2012 | 1 | 0 | 0 | 0.5 | 0.5 | 1 | 0.1 | 0.000549 | 7.5 | 3 | 0.0292 | 0 | 3.75 | 1.5 | 0.0292 | 1.9 | 0 | 20 | 24.5 | 18.1 | 8 | 52 | 315 | 1.8 | 0 | 0 | 0 | 11136 | 11659 | 0.13723 | 0.11393 | 18 | 0.28142 | 0.34471 | 0.5184 | 0.30349 | 2.4 | 0.4 | 27.1029 | 286.9688
2023 | 4 | 1 | 20 | Y2 | Dormitory | 2012 | 1 | 0 | 0.5 | 0.8 | 0.8 | 1 | 0.1 | 0.000549 | 7.5 | 3 | 0.0292 | 0.0002745 | 6 | 2.4 | 0.0292 | 2.3 | 0 | 20 | 24.5 | 17.7 | 8.2 | 54 | 225 | 2.2 | 0 | 0 | 0 | 11136 | 11659 | 0.13723 | 0.11393 | 18 | 0.28142 | 0.34471 | 0.5184 | 0.30349 | 2.4 | 0.4 | 1.6097 | 418.9543
2023 | 4 | 1 | 21 | Y2 | Dormitory | 2012 | 1 | 0 | 1 | 0.8 | 0.8 | 1 | 0.1 | 0.000549 | 7.5 | 3 | 0.0292 | 0.000549 | 6 | 2.4 | 0.0292 | 2.9 | 0 | 20 | 24.5 | 17.1 | 8.2 | 56 | 158 | 3.1 | 0 | 0 | 0 | 11136 | 11659 | 0.13723 | 0.11393 | 18 | 0.28142 | 0.34471 | 0.5184 | 0.30349 | 2.4 | 0.4 | 0 | 417.5307
2023 | 4 | 1 | 22 | Y2 | Dormitory | 2012 | 1 | 0 | 1 | 0.8 | 0.8 | 1 | 0.1 | 0.000549 | 7.5 | 3 | 0.0292 | 0.000549 | 6 | 2.4 | 0.0292 | 3.9 | 0 | 20 | 24.5 | 16.1 | 8.3 | 60 | 248 | 3 | 0 | 0.7 | 0.7 | 11136 | 11659 | 0.13723 | 0.11393 | 18 | 0.28142 | 0.34471 | 0.5184 | 0.30349 | 2.4 | 0.4 | 0 | 257.7353
2023 | 4 | 1 | 23 | Y2 | Dormitory | 2012 | 1 | 0 | 0.5 | 0.8 | 0.8 | 1 | 0 | 0.000549 | 7.5 | 3 | 0.0292 | 0.0002745 | 6 | 2.4 | 0.0292 | 5.2 | 0 | 20 | 24.5 | 14.8 | 8.9 | 68 | 248 | 3.1 | 0 | 0.6 | 0.6 | 11136 | 11659 | 0.13723 | 0.11393 | 18 | 0.28142 | 0.34471 | 0.5184 | 0.30349 | 2.4 | 0.4 | 0 | 24.4849
2023 | 4 | 1 | 0 | Y2 | Dormitory | 2012 | 1 | 0 | 0 | 0.2 | 0.2 | 1 | 0 | 0.000549 | 7.5 | 3 | 0.0292 | 0 | 1.5 | 0.6 | 0.0292 | 5.6 | 0 | 20 | 24.5 | 14.4 | 8.3 | 67 | 315 | 1.8 | 0 | 0 | 0 | 11136 | 11659 | 0.13723 | 0.11393 | 18 | 0.28142 | 0.34471 | 0.5184 | 0.30349 | 2.4 | 0.4 | 0 | 0
2023 | 4 | 2 | 1 | Y2 | Dormitory | 2012 | 1 | 0 | 0 | 0 | 0 | 1 | 0 | 0.000549 | 7.5 | 3 | 0.0292 | 0 | 0 | 0 | 0.0292 | 4.9 | 0 | 20 | 24.5 | 15.1 | 8.1 | 63 | 180 | 1.5 | 0 | 0 | 0 | 11136 | 11659 | 0.13723 | 0.11393 | 18 | 0.28142 | 0.34471 | 0.5184 | 0.30349 | 2.4 | 0.4 | 0 | 0.020083
2023 | 4 | 2 | 2 | Y2 | Dormitory | 2012 | 1 | 0 | 0 | 0 | 0 | 1 | 0 | 0.000549 | 7.5 | 3 | 0.0292 | 0 | 0 | 0 | 0.0292 | 5 | 0 | 20 | 24.5 | 15 | 8.2 | 64 | 45 | 1.2 | 0 | 0 | 0 | 11136 | 11659 | 0.13723 | 0.11393 | 18 | 0.28142 | 0.34471 | 0.5184 | 0.30349 | 2.4 | 0.4 | 0 | 0.49441
2023 | 4 | 2 | 3 | Y2 | Dormitory | 2012 | 1 | 0 | 0 | 0 | 0 | 1 | 0 | 0.000549 | 7.5 | 3 | 0.0292 | 0 | 0 | 0 | 0.0292 | 5 | 0 | 20 | 24.5 | 15 | 8.2 | 64 | 338 | 1.6 | 0 | 0 | 0 | 11136 | 11659 | 0.13723 | 0.11393 | 18 | 0.28142 | 0.34471 | 0.5184 | 0.30349 | 2.4 | 0.4 | 0 | 1.7465
2023 | 4 | 2 | 4 | Y2 | Dormitory | 2012 | 1 | 0 | 0 | 0 | 0 | 1 | 0 | 0.000549 | 7.5 | 3 | 0.0292 | 0 | 0 | 0 | 0.0292 | 5.4 | 0 | 20 | 24.5 | 14.6 | 7.8 | 64 | 158 | 1.3 | 60 | 0 | 0 | 11136 | 11659 | 0.13723 | 0.11393 | 18 | 0.28142 | 0.34471 | 0.5184 | 0.30349 | 2.4 | 0.4 | 0 | 4.6192
2023 | 4 | 2 | 5 | Y2 | Dormitory | 2012 | 1 | 0 | 0 | 0 | 0 | 1 | 0 | 0.000549 | 7.5 | 3 | 0.0292 | 0 | 0 | 0 | 0.0292 | 6.2 | 0 | 20 | 24.5 | 13.8 | 8.6 | 71 | 225 | 1.7 | 4200 | 0 | 0 | 11136 | 11659 | 0.13723 | 0.11393 | 18 | 0.28142 | 0.34471 | 0.5184 | 0.30349 | 2.4 | 0.4 | 0 | 10.0517
2023 | 4 | 2 | 6 | Y2 | Dormitory | 2012 | 1 | 0 | 0 | 0 | 0 | 1 | 0 | 0.000549 | 7.5 | 3 | 0.0292 | 0 | 0 | 0 | 0.0292 | 4.1 | 0 | 20 | 24.5 | 15.9 | 10.6 | 71 | 315 | 0.6 | 13020 | 0 | 0 | 11136 | 11659 | 0.13723 | 0.11393 | 18 | 0.28142 | 0.34471 | 0.5184 | 0.30349 | 2.4 | 0.4 | 0 | 186.8764
2023 | 4 | 2 | 7 | Y2 | Dormitory | 2012 | 1 | 0 | 0.5 | 0.2 | 0.2 | 1 | 0 | 0.000549 | 7.5 | 3 | 0.0292 | 0.0002745 | 1.5 | 0.6 | 0.0292 | 3.6 | 0 | 20 | 24.5 | 16.4 | 8.3 | 59 | 225 | 2.6 | 16980 | 0 | 0 | 11136 | 11659 | 0.13723 | 0.11393 | 18 | 0.28142 | 0.34471 | 0.5184 | 0.30349 | 2.4 | 0.4 | 7.1206 | 380.8033
2023 | 4 | 2 | 8 | Y2 | Dormitory | 2012 | 1 | 0 | 1 | 0.5 | 0.5 | 0.7 | 0 | 0.000549 | 7.5 | 3 | 0.0292 | 0.000549 | 3.75 | 1.5 | 0.02044 | 2.7 | 0 | 20 | 24.5 | 17.3 | 8.4 | 56 | 315 | 1.3 | 22500 | 0 | 0 | 11136 | 11659 | 0.13723 | 0.11393 | 18 | 0.28142 | 0.34471 | 0.5184 | 0.30349 | 2.4 | 0.4 | 53.3347 | 380.8033
2023 | 4 | 2 | 9 | Y2 | Dormitory | 2012 | 1 | 0 | 1 | 0.5 | 0.5 | 0.3 | 0.1 | 0.000549 | 7.5 | 3 | 0.0292 | 0.000549 | 3.75 | 1.5 | 0.00876 | 2.1 | 0 | 20 | 24.5 | 17.9 | 7.3 | 50 | 248 | 1.4 | 40200 | 0 | 0 | 11136 | 11659 | 0.13723 | 0.11393 | 18 | 0.28142 | 0.34471 | 0.5184 | 0.30349 | 2.4 | 0.4 | 84.6146 | 344.0759
2023 | 4 | 2 | 10 | Y2 | Dormitory | 2012 | 1 | 0 | 1 | 0.2 | 0.2 | 0.3 | 0.1 | 0.000549 | 7.5 | 3 | 0.0292 | 0.000549 | 1.5 | 0.6 | 0.00876 | 0.5 | 0 | 20 | 24.5 | 19.5 | 8.4 | 49 | 203 | 2.5 | 43680 | 0 | 0 | 11136 | 11659 | 0.13723 | 0.11393 | 18 | 0.28142 | 0.34471 | 0.5184 | 0.30349 | 2.4 | 0.4 | 107.6353 | 203.1087
2023 | 4 | 2 | 11 | Y2 | Dormitory | 2012 | 1 | 0 | 0.5 | 0.2 | 0.2 | 0.3 | 0.1 | 0.000549 | 7.5 | 3 | 0.0292 | 0.0002745 | 1.5 | 0.6 | 0.00876 | 0.8 | 0 | 20 | 24.5 | 19.2 | 8.2 | 49 | 203 | 2.8 | 40860 | 0 | 0 | 11136 | 11659 | 0.13723 | 0.11393 | 18 | 0.28142 | 0.34471 | 0.5184 | 0.30349 | 2.4 | 0.4 | 106.8359 | 13.4847
2023 | 4 | 2 | 12 | Y2 | Dormitory | 2012 | 1 | 0 | 0 | 0 | 0 | 0.3 | 0.1 | 0.000549 | 7.5 | 3 | 0.0292 | 0 | 0 | 0 | 0.00876 | 0.1 | 0 | 20 | 24.5 | 19.9 | 9.4 | 51 | 225 | 2.6 | 24180 | 0 | 0 | 11136 | 11659 | 0.13723 | 0.11393 | 18 | 0.28142 | 0.34471 | 0.5184 | 0.30349 | 2.4 | 0.4 | 93.658 | 0
2023 | 4 | 2 | 13 | Y2 | Dormitory | 2012 | 0.8 | 0 | 0 | 0 | 0 | 0.3 | 0 | 0.000549 | 7.5 | 3 | 0.0292 | 0 | 0 | 0 | 0.00876 | 1.7 | 0 | 20 | 24.5 | 18.3 | 8.8 | 54 | 270 | 2.2 | 13140 | 0 | 0 | 11136 | 11659 | 0.13723 | 0.11393 | 18 | 0.28142 | 0.34471 | 0.5184 | 0.30349 | 2.4 | 0.4 | 93.715 | 0
2023 | 4 | 2 | 14 | Y2 | Dormitory | 2012 | 0.8 | 0 | 0 | 0 | 0 | 0.3 | 0 | 0.000549 | 7.5 | 3 | 0.0292 | 0 | 0 | 0 | 0.00876 | 3.3 | 0 | 20 | 24.5 | 16.7 | 8.3 | 58 | 248 | 1.8 | 5760 | 0 | 0 | 11136 | 11659 | 0.13723 | 0.11393 | 18 | 0.28142 | 0.34471 | 0.5184 | 0.30349 | 2.4 | 0.4 | 105.0015 | 0
2023 | 4 | 2 | 15 | Y2 | Dormitory | 2012 | 0.8 | 0 | 0 | 0 | 0 | 0.3 | 0 | 0.000549 | 7.5 | 3 | 0.0292 | 0 | 0 | 0 | 0.00876 | 4.7 | 0 | 20 | 24.5 | 15.3 | 8.7 | 65 | 180 | 1.7 | 4500 | 0 | 0 | 11136 | 11659 | 0.13723 | 0.11393 | 18 | 0.28142 | 0.34471 | 0.5184 | 0.30349 | 2.4 | 0.4 | 117.142 | 0
2023 | 4 | 2 | 16 | Y2 | Dormitory | 2012 | 0.8 | 0 | 0 | 0 | 0 | 0.3 | 0 | 0.000549 | 7.5 | 3 | 0.0292 | 0 | 0 | 0 | 0.00876 | 6 | 0 | 20 | 24.5 | 14 | 9.2 | 73 | 45 | 1.3 | 780 | 0 | 0 | 11136 | 11659 | 0.13723 | 0.11393 | 18 | 0.28142 | 0.34471 | 0.5184 | 0.30349 | 2.4 | 0.4 | 119.1048 | 0.07409
2023 | 4 | 2 | 17 | Y2 | Dormitory | 2012 | 1 | 0 | 0 | 0 | 0 | 0.3 | 0.1 | 0.000549 | 7.5 | 3 | 0.0292 | 0 | 0 | 0 | 0.00876 | 6.6 | 0 | 20 | 24.5 | 13.4 | 9 | 75 | 135 | 1.5 | 0 | 0.3 | 0.3 | 11136 | 11659 | 0.13723 | 0.11393 | 18 | 0.28142 | 0.34471 | 0.5184 | 0.30349 | 2.4 | 0.4 | 109.9845 | 3.1366
2023 | 4 | 2 | 18 | Y2 | Dormitory | 2012 | 1 | 0 | 0 | 0 | 0 | 0.7 | 0.1 | 0.000549 | 7.5 | 3 | 0.0292 | 0 | 0 | 0 | 0.02044 | 7.4 | 0 | 20 | 24.5 | 12.6 | 9.2 | 80 | 135 | 1.9 | 0 | 0.5 | 0.5 | 11136 | 11659 | 0.13723 | 0.11393 | 18 | 0.28142 | 0.34471 | 0.5184 | 0.30349 | 2.4 | 0.4 | 80.5128 | 62.1579
2023 | 4 | 2 | 19 | Y2 | Dormitory | 2012 | 1 | 0 | 0 | 0.5 | 0.5 | 1 | 0.1 | 0.000549 | 7.5 | 3 | 0.0292 | 0 | 3.75 | 1.5 | 0.0292 | 7.4 | 0 | 20 | 24.5 | 12.6 | 9.4 | 81 | 338 | 1 | 0 | 0.3 | 0.3 | 11136 | 11659 | 0.13723 | 0.11393 | 18 | 0.28142 | 0.34471 | 0.5184 | 0.30349 | 2.4 | 0.4 | 26.8718 | 257.7353
2023 | 4 | 2 | 20 | Y2 | Dormitory | 2012 | 1 | 0 | 0.5 | 0.8 | 0.8 | 1 | 0.1 | 0.000549 | 7.5 | 3 | 0.0292 | 0.0002745 | 6 | 2.4 | 0.0292 | 7.8 | 0 | 20 | 24.5 | 12.2 | 9.5 | 84 | 113 | 2.4 | 0 | 0 | 0 | 11136 | 11659 | 0.13723 | 0.11393 | 18 | 0.28142 | 0.34471 | 0.5184 | 0.30349 | 2.4 | 0.4 | 1.6046 | 417.5307
2023 | 4 | 2 | 21 | Y2 | Dormitory | 2012 | 1 | 0 | 1 | 0.8 | 0.8 | 1 | 0.1 | 0.000549 | 7.5 | 3 | 0.0292 | 0.000549 | 6 | 2.4 | 0.0292 | 7.7 | 0 | 20 | 24.5 | 12.3 | 9.6 | 84 | 338 | 1.1 | 0 | 0 | 0 | 11136 | 11659 | 0.13723 | 0.11393 | 18 | 0.28142 | 0.34471 | 0.5184 | 0.30349 | 2.4 | 0.4 | 0 | 417.5307
2023 | 4 | 2 | 22 | Y2 | Dormitory | 2012 | 1 | 0 | 1 | 0.8 | 0.8 | 1 | 0.1 | 0.000549 | 7.5 | 3 | 0.0292 | 0.000549 | 6 | 2.4 | 0.0292 | 7.8 | 0 | 20 | 24.5 | 12.2 | 9 | 81 | 338 | 0.5 | 0 | 0 | 0 | 11136 | 11659 | 0.13723 | 0.11393 | 18 | 0.28142 | 0.34471 | 0.5184 | 0.30349 | 2.4 | 0.4 | 0 | 257.7353
2023 | 4 | 2 | 23 | Y2 | Dormitory | 2012 | 1 | 0 | 0.5 | 0.8 | 0.8 | 1 | 0 | 0.000549 | 7.5 | 3 | 0.0292 | 0.0002745 | 6 | 2.4 | 0.0292 | 8 | 0 | 20 | 24.5 | 12 | 9.4 | 84 | 135 | 0.8 | 0 | 0 | 0 | 11136 | 11659 | 0.13723 | 0.11393 | 18 | 0.28142 | 0.34471 | 0.5184 | 0.30349 | 2.4 | 0.4 | 0 | 31.6098
2023 | 4 | 2 | 0 | Y2 | Dormitory | 2012 | 1 | 0 | 0 | 0.2 | 0.2 | 1 | 0 | 0.000549 | 7.5 | 3 | 0.0292 | 0 | 1.5 | 0.6 | 0.0292 | 8.1 | 0 | 20 | 24.5 | 11.9 | 9.3 | 84 | 113 | 0.8 | 0 | 0 | 0 | 11136 | 11659 | 0.13723 | 0.11393 | 18 | 0.28142 | 0.34471 | 0.5184 | 0.30349 | 2.4 | 0.4 | 0 | 16.4884
2023 | 4 | 3 | 1 | Y2 | Dormitory | 2012 | 1 | 0 | 0 | 0 | 0 | 1 | 0 | 0.000549 | 7.5 | 3 | 0.0292 | 0 | 0 | 0 | 0.0292 | 8.3 | 0 | 20 | 24.5 | 11.7 | 9.1 | 84 | 135 | 1.4 | 0 | 0 | 0 | 11136 | 11659 | 0.13723 | 0.11393 | 18 | 0.28142 | 0.34471 | 0.5184 | 0.30349 | 2.4 | 0.4 | 0 | 22.3284
2023 | 4 | 3 | 2 | Y2 | Dormitory | 2012 | 1 | 0 | 0 | 0 | 0 | 1 | 0 | 0.000549 | 7.5 | 3 | 0.0292 | 0 | 0 | 0 | 0.0292 | 8.8 | 0 | 20 | 24.5 | 11.2 | 8.6 | 84 | 158 | 0.8 | 0 | 0 | 0 | 11136 | 11659 | 0.13723 | 0.11393 | 18 | 0.28142 | 0.34471 | 0.5184 | 0.30349 | 2.4 | 0.4 | 0 | 32.4111
2023 | 4 | 3 | 3 | Y2 | Dormitory | 2012 | 1 | 0 | 0 | 0 | 0 | 1 | 0 | 0.000549 | 7.5 | 3 | 0.0292 | 0 | 0 | 0 | 0.0292 | 8.7 | 0 | 20 | 24.5 | 11.3 | 8.7 | 84 | 293 | 0.5 | 0 | 0 | 0 | 11136 | 11659 | 0.13723 | 0.11393 | 18 | 0.28142 | 0.34471 | 0.5184 | 0.30349 | 2.4 | 0.4 | 0 | 40.668
2023 | 4 | 3 | 4 | Y2 | Dormitory | 2012 | 1 | 0 | 0 | 0 | 0 | 1 | 0 | 0.000549 | 7.5 | 3 | 0.0292 | 0 | 0 | 0 | 0.0292 | 8.3 | 0 | 20 | 24.5 | 11.7 | 9.1 | 84 | 135 | 1.3 | 0 | 0 | 0 | 11136 | 11659 | 0.13723 | 0.11393 | 18 | 0.28142 | 0.34471 | 0.5184 | 0.30349 | 2.4 | 0.4 | 0 | 43.9296
2023 | 4 | 3 | 5 | Y2 | Dormitory | 2012 | 1 | 0 | 0 | 0 | 0 | 1 | 0 | 0.000549 | 7.5 | 3 | 0.0292 | 0 | 0 | 0 | 0.0292 | 8.2 | 0 | 20 | 24.5 | 11.8 | 9.2 | 84 | 90 | 0.9 | 300 | 0.8 | 0.8 | 11136 | 11659 | 0.13723 | 0.11393 | 18 | 0.28142 | 0.34471 | 0.5184 | 0.30349 | 2.4 | 0.4 | 0 | 48.9199
2023 | 4 | 3 | 6 | Y2 | Dormitory | 2012 | 1 | 0 | 0 | 0 | 0 | 1 | 0 | 0.000549 | 7.5 | 3 | 0.0292 | 0 | 0 | 0 | 0.0292 | 8 | 0 | 20 | 24.5 | 12 | 9.4 | 84 | 225 | 0.5 | 3180 | 0.6 | 0.6 | 11136 | 11659 | 0.13723 | 0.11393 | 18 | 0.28142 | 0.34471 | 0.5184 | 0.30349 | 2.4 | 0.4 | 0 | 224.3472
2023 | 4 | 3 | 7 | Y2 | Dormitory | 2012 | 1 | 0 | 0.5 | 0.2 | 0.2 | 1 | 0 | 0.000549 | 7.5 | 3 | 0.0292 | 0.0002745 | 1.5 | 0.6 | 0.0292 | 7.3 | 0 | 20 | 24.5 | 12.7 | 10.4 | 86 | 90 | 0.7 | 20460 | 0.2 | 0.2 | 11136 | 11659 | 0.13723 | 0.11393 | 18 | 0.28142 | 0.34471 | 0.5184 | 0.30349 | 2.4 | 0.4 | 12.2387 | 388.2944
2023 | 4 | 3 | 8 | Y2 | Dormitory | 2012 | 1 | 0 | 1 | 0.5 | 0.5 | 0.7 | 0 | 0.000549 | 7.5 | 3 | 0.0292 | 0.000549 | 3.75 | 1.5 | 0.02044 | 5.2 | 0 | 20 | 24.5 | 14.8 | 11 | 78 | 90 | 1.5 | 17100 | 0 | 0 | 11136 | 11659 | 0.13723 | 0.11393 | 18 | 0.28142 | 0.34471 | 0.5184 | 0.30349 | 2.4 | 0.4 | 79.7168 | 381.4446
2023 | 4 | 3 | 9 | Y2 | Dormitory | 2012 | 1 | 0 | 1 | 0.5 | 0.5 | 0.3 | 0.1 | 0.000549 | 7.5 | 3 | 0.0292 | 0.000549 | 3.75 | 1.5 | 0.00876 | 4.6 | 0 | 20 | 24.5 | 15.4 | 11.9 | 80 | 90 | 2.1 | 35760 | 0 | 0 | 11136 | 11659 | 0.13723 | 0.11393 | 18 | 0.28142 | 0.34471 | 0.5184 | 0.30349 | 2.4 | 0.4 | 112.4677 | 345.6002
2023 | 4 | 3 | 10 | Y2 | Dormitory | 2012 | 1 | 0 | 1 | 0.2 | 0.2 | 0.3 | 0.1 | 0.000549 | 7.5 | 3 | 0.0292 | 0.000549 | 1.5 | 0.6 | 0.00876 | 2.8 | 0 | 20 | 24.5 | 17.2 | 11.2 | 68 | 338 | 1.6 | 38340 | 0 | 0 | 11136 | 11659 | 0.13723 | 0.11393 | 18 | 0.28142 | 0.34471 | 0.5184 | 0.30349 | 2.4 | 0.4 | 127.3923 | 184.4333
2023 | 4 | 3 | 11 | Y2 | Dormitory | 2012 | 1 | 0 | 0.5 | 0.2 | 0.2 | 0.3 | 0.1 | 0.000549 | 7.5 | 3 | 0.0292 | 0.0002745 | 1.5 | 0.6 | 0.00876 | 0.9 | 0 | 20 | 24.5 | 19.1 | 10.6 | 58 | 315 | 1 | 33720 | 0 | 0 | 11136 | 11659 | 0.13723 | 0.11393 | 18 | 0.28142 | 0.34471 | 0.5184 | 0.30349 | 2.4 | 0.4 | 115.4211 | 6.0216
2023 | 4 | 3 | 12 | Y2 | Dormitory | 2012 | 1 | 0 | 0 | 0 | 0 | 0.3 | 0.1 | 0.000549 | 7.5 | 3 | 0.0292 | 0 | 0 | 0 | 0.00876 | 0.4 | 0 | 20 | 24.5 | 19.6 | 11.3 | 59 | 23 | 3.7 | 35160 | 0 | 0 | 11136 | 11659 | 0.13723 | 0.11393 | 18 | 0.28142 | 0.34471 | 0.5184 | 0.30349 | 2.4 | 0.4 | 95.0471 | 0
2023 | 4 | 3 | 13 | Y2 | Dormitory | 2012 | 0.8 | 0 | 0 | 0 | 0 | 0.3 | 0 | 0.000549 | 7.5 | 3 | 0.0292 | 0 | 0 | 0 | 0.00876 | 1.3 | 0 | 20 | 24.5 | 18.7 | 10.7 | 60 | 0 | 2.6 | 28440 | 0 | 0 | 11136 | 11659 | 0.13723 | 0.11393 | 18 | 0.28142 | 0.34471 | 0.5184 | 0.30349 | 2.4 | 0.4 | 94.2195 | 0
2023 | 4 | 3 | 14 | Y2 | Dormitory | 2012 | 0.8 | 0 | 0 | 0 | 0 | 0.3 | 0 | 0.000549 | 7.5 | 3 | 0.0292 | 0 | 0 | 0 | 0.00876 | 3.3 | 0 | 20 | 24.5 | 16.7 | 10 | 65 | 23 | 3.5 | 18000 | 0 | 0 | 11136 | 11659 | 0.13723 | 0.11393 | 18 | 0.28142 | 0.34471 | 0.5184 | 0.30349 | 2.4 | 0.4 | 104.5697 | 0.18794
2023 | 4 | 3 | 15 | Y2 | Dormitory | 2012 | 0.8 | 0 | 0 | 0 | 0 | 0.3 | 0 | 0.000549 | 7.5 | 3 | 0.0292 | 0 | 0 | 0 | 0.00876 | 4.3 | 0 | 20 | 24.5 | 15.7 | 10 | 69 | 23 | 4.3 | 11280 | 0 | 0 | 11136 | 11659 | 0.13723 | 0.11393 | 18 | 0.28142 | 0.34471 | 0.5184 | 0.30349 | 2.4 | 0.4 | 113.7535 | 1.1719
2023 | 4 | 3 | 16 | Y2 | Dormitory | 2012 | 0.8 | 0 | 0 | 0 | 0 | 0.3 | 0 | 0.000549 | 7.5 | 3 | 0.0292 | 0 | 0 | 0 | 0.00876 | 5 | 0 | 20 | 24.5 | 15 | 9.5 | 70 | 23 | 3.6 | 5520 | 0 | 0 | 11136 | 11659 | 0.13723 | 0.11393 | 18 | 0.28142 | 0.34471 | 0.5184 | 0.30349 | 2.4 | 0.4 | 115.2157 | 2.3538
2023 | 4 | 3 | 17 | Y2 | Dormitory | 2012 | 1 | 0 | 0 | 0 | 0 | 0.3 | 0.1 | 0.000549 | 7.5 | 3 | 0.0292 | 0 | 0 | 0 | 0.00876 | 5.1 | 0 | 20 | 24.5 | 14.9 | 9.2 | 69 | 45 | 1.6 | 240 | 0 | 0 | 11136 | 11659 | 0.13723 | 0.11393 | 18 | 0.28142 | 0.34471 | 0.5184 | 0.30349 | 2.4 | 0.4 | 108.1291 | 4.1284
2023 | 4 | 3 | 18 | Y2 | Dormitory | 2012 | 1 | 0 | 0 | 0 | 0 | 0.7 | 0.1 | 0.000549 | 7.5 | 3 | 0.0292 | 0 | 0 | 0 | 0.02044 | 5.4 | 0 | 20 | 24.5 | 14.6 | 8.5 | 67 | 90 | 2.6 | 0 | 0 | 0 | 11136 | 11659 | 0.13723 | 0.11393 | 18 | 0.28142 | 0.34471 | 0.5184 | 0.30349 | 2.4 | 0.4 | 79.7103 | 61.2149
2023 | 4 | 3 | 19 | Y2 | Dormitory | 2012 | 1 | 0 | 0 | 0.5 | 0.5 | 1 | 0.1 | 0.000549 | 7.5 | 3 | 0.0292 | 0 | 3.75 | 1.5 | 0.0292 | 5.7 | 0 | 20 | 24.5 | 14.3 | 8 | 66 | 135 | 1.8 | 0 | 0 | 0 | 11136 | 11659 | 0.13723 | 0.11393 | 18 | 0.28142 | 0.34471 | 0.5184 | 0.30349 | 2.4 | 0.4 | 26.2726 | 257.7353
2023 | 4 | 3 | 20 | Y2 | Dormitory | 2012 | 1 | 0 | 0.5 | 0.8 | 0.8 | 1 | 0.1 | 0.000549 | 7.5 | 3 | 0.0292 | 0.0002745 | 6 | 2.4 | 0.0292 | 6.1 | 0 | 20 | 24.5 | 13.9 | 7.4 | 65 | 23 | 0.6 | 0 | 0 | 0 | 11136 | 11659 | 0.13723 | 0.11393 | 18 | 0.28142 | 0.34471 | 0.5184 | 0.30349 | 2.4 | 0.4 | 1.6103 | 417.5307
2023 | 4 | 3 | 21 | Y2 | Dormitory | 2012 | 1 | 0 | 1 | 0.8 | 0.8 | 1 | 0.1 | 0.000549 | 7.5 | 3 | 0.0292 | 0.000549 | 6 | 2.4 | 0.0292 | 5.4 | 0 | 20 | 24.5 | 14.6 | 7.3 | 62 | 135 | 1.4 | 0 | 0 | 0 | 11136 | 11659 | 0.13723 | 0.11393 | 18 | 0.28142 | 0.34471 | 0.5184 | 0.30349 | 2.4 | 0.4 | 0 | 417.5307
2023 | 4 | 3 | 22 | Y2 | Dormitory | 2012 | 1 | 0 | 1 | 0.8 | 0.8 | 1 | 0.1 | 0.000549 | 7.5 | 3 | 0.0292 | 0.000549 | 6 | 2.4 | 0.0292 | 5.1 | 0 | 20 | 24.5 | 14.9 | 7.4 | 61 | 23 | 0.9 | 0 | 0 | 0 | 11136 | 11659 | 0.13723 | 0.11393 | 18 | 0.28142 | 0.34471 | 0.5184 | 0.30349 | 2.4 | 0.4 | 0 | 257.7353
2023 | 4 | 3 | 23 | Y2 | Dormitory | 2012 | 1 | 0 | 0.5 | 0.8 | 0.8 | 1 | 0 | 0.000549 | 7.5 | 3 | 0.0292 | 0.0002745 | 6 | 2.4 | 0.0292 | 7.1 | 0 | 20 | 24.5 | 12.9 | 7.1 | 68 | 293 | 2.2 | 0 | 0 | 0 | 11136 | 11659 | 0.13723 | 0.11393 | 18 | 0.28142 | 0.34471 | 0.5184 | 0.30349 | 2.4 | 0.4 | 0 | 26.8218
2023 | 4 | 3 | 0 | Y2 | Dormitory | 2012 | 1 | 0 | 0 | 0.2 | 0.2 | 1 | 0 | 0.000549 | 7.5 | 3 | 0.0292 | 0 | 1.5 | 0.6 | 0.0292 | 8.9 | 0 | 20 | 24.5 | 11.1 | 6.4 | 73 | 293 | 2.2 | 0 | 0 | 0 | 11136 | 11659 | 0.13723 | 0.11393 | 18 | 0.28142 | 0.34471 | 0.5184 | 0.30349 | 2.4 | 0.4 | 0 | 15.0063
2023 | 4 | 4 | 1 | Y2 | Dormitory | 2012 | 1 | 0 | 0 | 0 | 0 | 1 | 0 | 0.000549 | 7.5 | 3 | 0.0292 | 0 | 0 | 0 | 0.0292 | 10.1 | 0 | 20 | 24.5 | 9.9 | 6.4 | 79 | 293 | 1.5 | 0 | 0 | 0 | 11136 | 11659 | 0.13723 | 0.11393 | 18 | 0.28142 | 0.34471 | 0.5184 | 0.30349 | 2.4 | 0.4 | 0 | 27.5053
2023 | 4 | 4 | 2 | Y2 | Dormitory | 2012 | 1 | 0 | 0 | 0 | 0 | 1 | 0 | 0.000549 | 7.5 | 3 | 0.0292 | 0 | 0 | 0 | 0.0292 | 11.3 | 0 | 20 | 24.5 | 8.7 | 5.4 | 80 | 135 | 0.4 | 0 | 0 | 0 | 11136 | 11659 | 0.13723 | 0.11393 | 18 | 0.28142 | 0.34471 | 0.5184 | 0.30349 | 2.4 | 0.4 | 0 | 42.6245
2023 | 4 | 4 | 3 | Y2 | Dormitory | 2012 | 1 | 0 | 0 | 0 | 0 | 1 | 0 | 0.000549 | 7.5 | 3 | 0.0292 | 0 | 0 | 0 | 0.0292 | 11.4 | 0 | 20 | 24.5 | 8.6 | 5.7 | 82 | 293 | 0.6 | 0 | 0 | 0 | 11136 | 11659 | 0.13723 | 0.11393 | 18 | 0.28142 | 0.34471 | 0.5184 | 0.30349 | 2.4 | 0.4 | 0 | 58.6554
2023 | 4 | 4 | 4 | Y2 | Dormitory | 2012 | 1 | 0 | 0 | 0 | 0 | 1 | 0 | 0.000549 | 7.5 | 3 | 0.0292 | 0 | 0 | 0 | 0.0292 | 11.7 | 0 | 20 | 24.5 | 8.3 | 5.5 | 83 | 135 | 1.1 | 60 | 0 | 0 | 11136 | 11659 | 0.13723 | 0.11393 | 18 | 0.28142 | 0.34471 | 0.5184 | 0.30349 | 2.4 | 0.4 | 0 | 73.6583
2023 | 4 | 4 | 5 | Y2 | Dormitory | 2012 | 1 | 0 | 0 | 0 | 0 | 1 | 0 | 0.000549 | 7.5 | 3 | 0.0292 | 0 | 0 | 0 | 0.0292 | 11.5 | 0 | 20 | 24.5 | 8.5 | 5.9 | 84 | 113 | 0.8 | 1860 | 0 | 0 | 11136 | 11659 | 0.13723 | 0.11393 | 18 | 0.28142 | 0.34471 | 0.5184 | 0.30349 | 2.4 | 0.4 | 0 | 84.9375
2023 | 4 | 4 | 6 | Y2 | Dormitory | 2012 | 1 | 0 | 0 | 0 | 0 | 1 | 0 | 0.000549 | 7.5 | 3 | 0.0292 | 0 | 0 | 0 | 0.0292 | 10 | 0 | 20 | 24.5 | 10 | 7.4 | 84 | 270 | 1.7 | 2940 | 0 | 0 | 11136 | 11659 | 0.13723 | 0.11393 | 18 | 0.28142 | 0.34471 | 0.5184 | 0.30349 | 2.4 | 0.4 | 0 | 248.0815
2023 | 4 | 4 | 7 | Y2 | Dormitory | 2012 | 1 | 0 | 0.5 | 0.2 | 0.2 | 1 | 0 | 0.000549 | 7.5 | 3 | 0.0292 | 0.0002745 | 1.5 | 0.6 | 0.0292 | 8 | 0 | 20 | 24.5 | 12 | 8.6 | 80 | 293 | 2.1 | 15960 | 0 | 0 | 11136 | 11659 | 0.13723 | 0.11393 | 18 | 0.28142 | 0.34471 | 0.5184 | 0.30349 | 2.4 | 0.4 | 8.1326 | 389.705
2023 | 4 | 4 | 8 | Y2 | Dormitory | 2012 | 1 | 0 | 1 | 0.5 | 0.5 | 0.7 | 0 | 0.000549 | 7.5 | 3 | 0.0292 | 0.000549 | 3.75 | 1.5 | 0.02044 | 5.6 | 0 | 20 | 24.5 | 14.4 | 9.4 | 72 | 0 | 1.1 | 23640 | 0 | 0 | 11136 | 11659 | 0.13723 | 0.11393 | 18 | 0.28142 | 0.34471 | 0.5184 | 0.30349 | 2.4 | 0.4 | 31.6736 | 381.3054
2023 | 4 | 4 | 9 | Y2 | Dormitory | 2012 | 1 | 0 | 1 | 0.5 | 0.5 | 0.3 | 0.1 | 0.000549 | 7.5 | 3 | 0.0292 | 0.000549 | 3.75 | 1.5 | 0.00876 | 4.4 | 0 | 20 | 24.5 | 15.6 | 9.9 | 69 | 315 | 1.4 | 18120 | 0 | 0 | 11136 | 11659 | 0.13723 | 0.11393 | 18 | 0.28142 | 0.34471 | 0.5184 | 0.30349 | 2.4 | 0.4 | 42.8451 | 345.1533
2023 | 4 | 4 | 10 | Y2 | Dormitory | 2012 | 1 | 0 | 1 | 0.2 | 0.2 | 0.3 | 0.1 | 0.000549 | 7.5 | 3 | 0.0292 | 0.000549 | 1.5 | 0.6 | 0.00876 | 3.6 | 0 | 20 | 24.5 | 16.4 | 10.2 | 67 | 338 | 1 | 20820 | 0 | 0 | 11136 | 11659 | 0.13723 | 0.11393 | 18 | 0.28142 | 0.34471 | 0.5184 | 0.30349 | 2.4 | 0.4 | 53.2837 | 184.3289
2023 | 4 | 4 | 11 | Y2 | Dormitory | 2012 | 1 | 0 | 0.5 | 0.2 | 0.2 | 0.3 | 0.1 | 0.000549 | 7.5 | 3 | 0.0292 | 0.0002745 | 1.5 | 0.6 | 0.00876 | 3.4 | 0 | 20 | 24.5 | 16.6 | 10.2 | 66 | 90 | 2.9 | 9360 | 0 | 0 | 11136 | 11659 | 0.13723 | 0.11393 | 18 | 0.28142 | 0.34471 | 0.5184 | 0.30349 | 2.4 | 0.4 | 60.4317 | 1.0697
2023 | 4 | 4 | 12 | Y2 | Dormitory | 2012 | 1 | 0 | 0 | 0 | 0 | 0.3 | 0.1 | 0.000549 | 7.5 | 3 | 0.0292 | 0 | 0 | 0 | 0.00876 | 4.1 | 0 | 20 | 24.5 | 15.9 | 10 | 68 | 90 | 2.1 | 15660 | 0 | 0 | 11136 | 11659 | 0.13723 | 0.11393 | 18 | 0.28142 | 0.34471 | 0.5184 | 0.30349 | 2.4 | 0.4 | 62.0094 | 1.1855
2023 | 4 | 4 | 13 | Y2 | Dormitory | 2012 | 0.8 | 0 | 0 | 0 | 0 | 0.3 | 0 | 0.000549 | 7.5 | 3 | 0.0292 | 0 | 0 | 0 | 0.00876 | 2.9 | 0 | 20 | 24.5 | 17.1 | 9 | 59 | 45 | 0.8 | 14100 | 0 | 0 | 11136 | 11659 | 0.13723 | 0.11393 | 18 | 0.28142 | 0.34471 | 0.5184 | 0.30349 | 2.4 | 0.4 | 66.7228 | 0.80288
2023 | 4 | 4 | 14 | Y2 | Dormitory | 2012 | 0.8 | 0 | 0 | 0 | 0 | 0.3 | 0 | 0.000549 | 7.5 | 3 | 0.0292 | 0 | 0 | 0 | 0.00876 | 2.6 | 0 | 20 | 24.5 | 17.4 | 9 | 58 | 0 | 2.7 | 12360 | 0 | 0 | 11136 | 11659 | 0.13723 | 0.11393 | 18 | 0.28142 | 0.34471 | 0.5184 | 0.30349 | 2.4 | 0.4 | 71.0276 | 0.20197
2023 | 4 | 4 | 15 | Y2 | Dormitory | 2012 | 0.8 | 0 | 0 | 0 | 0 | 0.3 | 0 | 0.000549 | 7.5 | 3 | 0.0292 | 0 | 0 | 0 | 0.00876 | 5.1 | 0 | 20 | 24.5 | 14.9 | 8.6 | 66 | 315 | 4.5 | 4020 | 0 | 0 | 11136 | 11659 | 0.13723 | 0.11393 | 18 | 0.28142 | 0.34471 | 0.5184 | 0.30349 | 2.4 | 0.4 | 63.3876 | 1.6255
2023 | 4 | 4 | 16 | Y2 | Dormitory | 2012 | 0.8 | 0 | 0 | 0 | 0 | 0.3 | 0 | 0.000549 | 7.5 | 3 | 0.0292 | 0 | 0 | 0 | 0.00876 | 7.3 | 0 | 20 | 24.5 | 12.7 | 7.9 | 73 | 293 | 2.9 | 1320 | 0 | 0 | 11136 | 11659 | 0.13723 | 0.11393 | 18 | 0.28142 | 0.34471 | 0.5184 | 0.30349 | 2.4 | 0.4 | 47.7413 | 5.035
2023 | 4 | 4 | 17 | Y2 | Dormitory | 2012 | 1 | 0 | 0 | 0 | 0 | 0.3 | 0.1 | 0.000549 | 7.5 | 3 | 0.0292 | 0 | 0 | 0 | 0.00876 | 7.5 | 0 | 20 | 24.5 | 12.5 | 7.5 | 72 | 293 | 1.9 | 0 | 0.5 | 0.5 | 11136 | 11659 | 0.13723 | 0.11393 | 18 | 0.28142 | 0.34471 | 0.5184 | 0.30349 | 2.4 | 0.4 | 33.3202 | 17.7077
2023 | 4 | 4 | 18 | Y2 | Dormitory | 2012 | 1 | 0 | 0 | 0 | 0 | 0.7 | 0.1 | 0.000549 | 7.5 | 3 | 0.0292 | 0 | 0 | 0 | 0.02044 | 8.9 | 0 | 20 | 24.5 | 11.1 | 7.9 | 81 | 315 | 2.2 | 0 | 0 | 0 | 11136 | 11659 | 0.13723 | 0.11393 | 18 | 0.28142 | 0.34471 | 0.5184 | 0.30349 | 2.4 | 0.4 | 20.142 | 75.8119
2023 | 4 | 4 | 19 | Y2 | Dormitory | 2012 | 1 | 0 | 0 | 0.5 | 0.5 | 1 | 0.1 | 0.000549 | 7.5 | 3 | 0.0292 | 0 | 3.75 | 1.5 | 0.0292 | 8.7 | 0 | 20 | 24.5 | 11.3 | 8.1 | 81 | 248 | 2.2 | 0 | 3.2 | 3.2 | 11136 | 11659 | 0.13723 | 0.11393 | 18 | 0.28142 | 0.34471 | 0.5184 | 0.30349 | 2.4 | 0.4 | 6.8535 | 262.895
2023 | 4 | 4 | 20 | Y2 | Dormitory | 2012 | 1 | 0 | 0.5 | 0.8 | 0.8 | 1 | 0.1 | 0.000549 | 7.5 | 3 | 0.0292 | 0.0002745 | 6 | 2.4 | 0.0292 | 8.8 | 0 | 20 | 24.5 | 11.2 | 8.4 | 83 | 225 | 0.1 | 0 | 1.4 | 1.4 | 11136 | 11659 | 0.13723 | 0.11393 | 18 | 0.28142 | 0.34471 | 0.5184 | 0.30349 | 2.4 | 0.4 | 0.51202 | 422.8406
2023 | 4 | 4 | 21 | Y2 | Dormitory | 2012 | 1 | 0 | 1 | 0.8 | 0.8 | 1 | 0.1 | 0.000549 | 7.5 | 3 | 0.0292 | 0.000549 | 6 | 2.4 | 0.0292 | 9.3 | 0 | 20 | 24.5 | 10.7 | 8.3 | 85 | 293 | 2.1 | 0 | 0 | 0 | 11136 | 11659 | 0.13723 | 0.11393 | 18 | 0.28142 | 0.34471 | 0.5184 | 0.30349 | 2.4 | 0.4 | 0 | 425.1208
2023 | 4 | 4 | 22 | Y2 | Dormitory | 2012 | 1 | 0 | 1 | 0.8 | 0.8 | 1 | 0.1 | 0.000549 | 7.5 | 3 | 0.0292 | 0.000549 | 6 | 2.4 | 0.0292 | 9.4 | 0 | 20 | 24.5 | 10.6 | 8.2 | 85 | 180 | 0.5 | 0 | 0 | 0 | 11136 | 11659 | 0.13723 | 0.11393 | 18 | 0.28142 | 0.34471 | 0.5184 | 0.30349 | 2.4 | 0.4 | 0 | 264.3521
2023 | 4 | 4 | 23 | Y2 | Dormitory | 2012 | 1 | 0 | 0.5 | 0.8 | 0.8 | 1 | 0 | 0.000549 | 7.5 | 3 | 0.0292 | 0.0002745 | 6 | 2.4 | 0.0292 | 9.4 | 0 | 20 | 24.5 | 10.6 | 8.2 | 85 | 135 | 0.7 | 0 | 0 | 0 | 11136 | 11659 | 0.13723 | 0.11393 | 18 | 0.28142 | 0.34471 | 0.5184 | 0.30349 | 2.4 | 0.4 | 0 | 65.9011
2023 | 4 | 4 | 0 | Y2 | Dormitory | 2012 | 1 | 0 | 0 | 0.2 | 0.2 | 1 | 0 | 0.000549 | 7.5 | 3 | 0.0292 | 0 | 1.5 | 0.6 | 0.0292 | 9.7 | 0 | 20 | 24.5 | 10.3 | 8 | 86 | 293 | 1.5 | 0 | 0 | 0 | 11136 | 11659 | 0.13723 | 0.11393 | 18 | 0.28142 | 0.34471 | 0.5184 | 0.30349 | 2.4 | 0.4 | 0 | 70.1641
2023 | 4 | 5 | 1 | Y2 | Dormitory | 2012 | 1 | 0 | 0 | 0 | 0 | 1 | 0 | 0.000549 | 7.5 | 3 | 0.0292 | 0 | 0 | 0 | 0.0292 | 10 | 0 | 20 | 24.5 | 10 | 7.9 | 87 | 293 | 2.2 | 0 | 0.7 | 0.7 | 11136 | 11659 | 0.13723 | 0.11393 | 18 | 0.28142 | 0.34471 | 0.5184 | 0.30349 | 2.4 | 0.4 | 0 | 87.8239
2023 | 4 | 5 | 2 | Y2 | Dormitory | 2012 | 1 | 0 | 0 | 0 | 0 | 1 | 0 | 0.000549 | 7.5 | 3 | 0.0292 | 0 | 0 | 0 | 0.0292 | 12 | 0 | 20 | 24.5 | 8 | 6.1 | 88 | 293 | 7 | 0 | 0 | 0 | 11136 | 11659 | 0.13723 | 0.11393 | 18 | 0.28142 | 0.34471 | 0.5184 | 0.30349 | 2.4 | 0.4 | 0 | 121.5999
2023 | 4 | 5 | 3 | Y2 | Dormitory | 2012 | 1 | 0 | 0 | 0 | 0 | 1 | 0 | 0.000549 | 7.5 | 3 | 0.0292 | 0 | 0 | 0 | 0.0292 | 12.9 | 0 | 20 | 24.5 | 7.1 | 5.1 | 87 | 293 | 5.7 | 0 | 0.3 | 0.3 | 11136 | 11659 | 0.13723 | 0.11393 | 18 | 0.28142 | 0.34471 | 0.5184 | 0.30349 | 2.4 | 0.4 | 0 | 154.0504
2023 | 4 | 5 | 4 | Y2 | Dormitory | 2012 | 1 | 0 | 0 | 0 | 0 | 1 | 0 | 0.000549 | 7.5 | 3 | 0.0292 | 0 | 0 | 0 | 0.0292 | 13.4 | 0 | 20 | 24.5 | 6.6 | 4.6 | 87 | 315 | 4.6 | 0 | 0.9 | 0.9 | 11136 | 11659 | 0.13723 | 0.11393 | 18 | 0.28142 | 0.34471 | 0.5184 | 0.30349 | 2.4 | 0.4 | 0 | 173.4917
2023 | 4 | 5 | 5 | Y2 | Dormitory | 2012 | 1 | 0 | 0 | 0 | 0 | 1 | 0 | 0.000549 | 7.5 | 3 | 0.0292 | 0 | 0 | 0 | 0.0292 | 13.9 | 0 | 20 | 24.5 | 6.1 | 4.2 | 88 | 315 | 4.9 | 780 | 1.1 | 1.1 | 11136 | 11659 | 0.13723 | 0.11393 | 18 | 0.28142 | 0.34471 | 0.5184 | 0.30349 | 2.4 | 0.4 | 0 | 187.6797
2023 | 4 | 5 | 6 | Y2 | Dormitory | 2012 | 1 | 0 | 0 | 0 | 0 | 1 | 0 | 0.000549 | 7.5 | 3 | 0.0292 | 0 | 0 | 0 | 0.0292 | 14.2 | 0 | 20 | 24.5 | 5.8 | 3.8 | 87 | 315 | 5.6 | 2100 | 0.2 | 0.2 | 11136 | 11659 | 0.13723 | 0.11393 | 18 | 0.28142 | 0.34471 | 0.5184 | 0.30349 | 2.4 | 0.4 | 0 | 364.7796
2023 | 4 | 5 | 7 | Y2 | Dormitory | 2012 | 1 | 0 | 0.5 | 0.2 | 0.2 | 1 | 0 | 0.000549 | 7.5 | 3 | 0.0292 | 0.0002745 | 1.5 | 0.6 | 0.0292 | 14.3 | 0 | 20 | 24.5 | 5.7 | 3.7 | 87 | 315 | 5.2 | 4680 | 0.4 | 0.4 | 11136 | 11659 | 0.13723 | 0.11393 | 18 | 0.28142 | 0.34471 | 0.5184 | 0.30349 | 2.4 | 0.4 | 10.9122 | 486.0293
2023 | 4 | 5 | 8 | Y2 | Dormitory | 2012 | 1 | 0 | 1 | 0.5 | 0.5 | 0.7 | 0 | 0.000549 | 7.5 | 3 | 0.0292 | 0.000549 | 3.75 | 1.5 | 0.02044 | 14 | 0 | 20 | 24.5 | 6 | 4 | 87 | 315 | 5 | 8280 | 0.1 | 0.1 | 11136 | 11659 | 0.13723 | 0.11393 | 18 | 0.28142 | 0.34471 | 0.5184 | 0.30349 | 2.4 | 0.4 | 42.4068 | 434.8339
2023 | 4 | 5 | 9 | Y2 | Dormitory | 2012 | 1 | 0 | 1 | 0.5 | 0.5 | 0.3 | 0.1 | 0.000549 | 7.5 | 3 | 0.0292 | 0.000549 | 3.75 | 1.5 | 0.00876 | 13.8 | 0 | 20 | 24.5 | 6.2 | 3.8 | 85 | 315 | 4.5 | 9720 | 0 | 0 | 11136 | 11659 | 0.13723 | 0.11393 | 18 | 0.28142 | 0.34471 | 0.5184 | 0.30349 | 2.4 | 0.4 | 63.9172 | 415.0827
2023 | 4 | 5 | 10 | Y2 | Dormitory | 2012 | 1 | 0 | 1 | 0.2 | 0.2 | 0.3 | 0.1 | 0.000549 | 7.5 | 3 | 0.0292 | 0.000549 | 1.5 | 0.6 | 0.00876 | 13.4 | 0 | 20 | 24.5 | 6.6 | 4.1 | 84 | 315 | 3.4 | 8460 | 0 | 0 | 11136 | 11659 | 0.13723 | 0.11393 | 18 | 0.28142 | 0.34471 | 0.5184 | 0.30349 | 2.4 | 0.4 | 80.9544 | 246.275
2023 | 4 | 5 | 11 | Y2 | Dormitory | 2012 | 1 | 0 | 0.5 | 0.2 | 0.2 | 0.3 | 0.1 | 0.000549 | 7.5 | 3 | 0.0292 | 0.0002745 | 1.5 | 0.6 | 0.00876 | 13.1 | 0 | 20 | 24.5 | 6.9 | 4 | 82 | 315 | 4.4 | 14280 | 0 | 0 | 11136 | 11659 | 0.13723 | 0.11393 | 18 | 0.28142 | 0.34471 | 0.5184 | 0.30349 | 2.4 | 0.4 | 86.7878 | 72.3906
2023 | 4 | 5 | 12 | Y2 | Dormitory | 2012 | 1 | 0 | 0 | 0 | 0 | 0.3 | 0.1 | 0.000549 | 7.5 | 3 | 0.0292 | 0 | 0 | 0 | 0.00876 | 11.9 | 0 | 20 | 24.5 | 8.1 | 3.9 | 75 | 315 | 2.9 | 12180 | 0 | 0 | 11136 | 11659 | 0.13723 | 0.11393 | 18 | 0.28142 | 0.34471 | 0.5184 | 0.30349 | 2.4 | 0.4 | 84.995 | 60.795
2023 | 4 | 5 | 13 | Y2 | Dormitory | 2012 | 0.8 | 0 | 0 | 0 | 0 | 0.3 | 0 | 0.000549 | 7.5 | 3 | 0.0292 | 0 | 0 | 0 | 0.00876 | 11.7 | 0 | 20 | 24.5 | 8.3 | 3.5 | 72 | 338 | 3.7 | 12600 | 0 | 0 | 11136 | 11659 | 0.13723 | 0.11393 | 18 | 0.28142 | 0.34471 | 0.5184 | 0.30349 | 2.4 | 0.4 | 85.7142 | 53.8508
2023 | 4 | 5 | 14 | Y2 | Dormitory | 2012 | 0.8 | 0 | 0 | 0 | 0 | 0.3 | 0 | 0.000549 | 7.5 | 3 | 0.0292 | 0 | 0 | 0 | 0.00876 | 11.6 | 0 | 20 | 24.5 | 8.4 | 3 | 69 | 338 | 3.1 | 7440 | 0 | 0 | 11136 | 11659 | 0.13723 | 0.11393 | 18 | 0.28142 | 0.34471 | 0.5184 | 0.30349 | 2.4 | 0.4 | 92.2342 | 49.0288
2023 | 4 | 5 | 15 | Y2 | Dormitory | 2012 | 0.8 | 0 | 0 | 0 | 0 | 0.3 | 0 | 0.000549 | 7.5 | 3 | 0.0292 | 0 | 0 | 0 | 0.00876 | 12.2 | 0 | 20 | 24.5 | 7.8 | 3.2 | 73 | 338 | 3.1 | 3120 | 0 | 0 | 11136 | 11659 | 0.13723 | 0.11393 | 18 | 0.28142 | 0.34471 | 0.5184 | 0.30349 | 2.4 | 0.4 | 94.1675 | 49.5549
2023 | 4 | 5 | 16 | Y2 | Dormitory | 2012 | 0.8 | 0 | 0 | 0 | 0 | 0.3 | 0 | 0.000549 | 7.5 | 3 | 0.0292 | 0 | 0 | 0 | 0.00876 | 12.9 | 0 | 20 | 24.5 | 7.1 | 2.9 | 75 | 338 | 2.3 | 960 | 0 | 0 | 11136 | 11659 | 0.13723 | 0.11393 | 18 | 0.28142 | 0.34471 | 0.5184 | 0.30349 | 2.4 | 0.4 | 78.2383 | 54.453
2023 | 4 | 5 | 17 | Y2 | Dormitory | 2012 | 1 | 0 | 0 | 0 | 0 | 0.3 | 0.1 | 0.000549 | 7.5 | 3 | 0.0292 | 0 | 0 | 0 | 0.00876 | 13.4 | 0 | 20 | 24.5 | 6.6 | 3.2 | 79 | 338 | 1.4 | 120 | 0 | 0 | 11136 | 11659 | 0.13723 | 0.11393 | 18 | 0.28142 | 0.34471 | 0.5184 | 0.30349 | 2.4 | 0.4 | 50.8605 | 95.5419
2023 | 4 | 5 | 18 | Y2 | Dormitory | 2012 | 1 | 0 | 0 | 0 | 0 | 0.7 | 0.1 | 0.000549 | 7.5 | 3 | 0.0292 | 0 | 0 | 0 | 0.02044 | 13.4 | 0 | 20 | 24.5 | 6.6 | 3.2 | 79 | 90 | 1.3 | 0 | 0 | 0 | 11136 | 11659 | 0.13723 | 0.11393 | 18 | 0.28142 | 0.34471 | 0.5184 | 0.30349 | 2.4 | 0.4 | 25.6677 | 160.8857
2023 | 4 | 5 | 19 | Y2 | Dormitory | 2012 | 1 | 0 | 0 | 0.5 | 0.5 | 1 | 0.1 | 0.000549 | 7.5 | 3 | 0.0292 | 0 | 3.75 | 1.5 | 0.0292 | 13.5 | 0 | 20 | 24.5 | 6.5 | 3.3 | 80 | 90 | 0.6 | 0 | 0 | 0 | 11136 | 11659 | 0.13723 | 0.11393 | 18 | 0.28142 | 0.34471 | 0.5184 | 0.30349 | 2.4 | 0.4 | 8.9238 | 337.7307
2023 | 4 | 5 | 20 | Y2 | Dormitory | 2012 | 1 | 0 | 0.5 | 0.8 | 0.8 | 1 | 0.1 | 0.000549 | 7.5 | 3 | 0.0292 | 0.0002745 | 6 | 2.4 | 0.0292 | 13.3 | 0 | 20 | 24.5 | 6.7 | 2.9 | 77 | 158 | 0.8 | 0 | 0 | 0 | 11136 | 11659 | 0.13723 | 0.11393 | 18 | 0.28142 | 0.34471 | 0.5184 | 0.30349 | 2.4 | 0.4 | 0.54963 | 497.6377
2023 | 4 | 5 | 21 | Y2 | Dormitory | 2012 | 1 | 0 | 1 | 0.8 | 0.8 | 1 | 0.1 | 0.000549 | 7.5 | 3 | 0.0292 | 0.000549 | 6 | 2.4 | 0.0292 | 13.4 | 0 | 20 | 24.5 | 6.6 | 3.2 | 79 | 113 | 1 | 0 | 0 | 0 | 11136 | 11659 | 0.13723 | 0.11393 | 18 | 0.28142 | 0.34471 | 0.5184 | 0.30349 | 2.4 | 0.4 | 0 | 500.1694
2023 | 4 | 5 | 22 | Y2 | Dormitory | 2012 | 1 | 0 | 1 | 0.8 | 0.8 | 1 | 0.1 | 0.000549 | 7.5 | 3 | 0.0292 | 0.000549 | 6 | 2.4 | 0.0292 | 13.4 | 0 | 20 | 24.5 | 6.6 | 3.4 | 80 | 158 | 0.4 | 0 | 0 | 0 | 11136 | 11659 | 0.13723 | 0.11393 | 18 | 0.28142 | 0.34471 | 0.5184 | 0.30349 | 2.4 | 0.4 | 0 | 336.4528
2023 | 4 | 5 | 23 | Y2 | Dormitory | 2012 | 1 | 0 | 0.5 | 0.8 | 0.8 | 1 | 0 | 0.000549 | 7.5 | 3 | 0.0292 | 0.0002745 | 6 | 2.4 | 0.0292 | 13.6 | 0 | 20 | 24.5 | 6.4 | 3.3 | 81 | 293 | 1.3 | 0 | 0 | 0 | 11136 | 11659 | 0.13723 | 0.11393 | 18 | 0.28142 | 0.34471 | 0.5184 | 0.30349 | 2.4 | 0.4 | 0 | 170.8152
2023 | 4 | 5 | 0 | Y2 | Dormitory | 2012 | 1 | 0 | 0 | 0.2 | 0.2 | 1 | 0 | 0.000549 | 7.5 | 3 | 0.0292 | 0 | 1.5 | 0.6 | 0.0292 | 13.5 | 0 | 20 | 24.5 | 6.5 | 3.4 | 81 | 180 | 0.5 | 0 | 0 | 0 | 11136 | 11659 | 0.13723 | 0.11393 | 18 | 0.28142 | 0.34471 | 0.5184 | 0.30349 | 2.4 | 0.4 | 0 | 174.0694
2023 | 4 | 6 | 1 | Y2 | Dormitory | 2012 | 1 | 0 | 0 | 0 | 0 | 1 | 0 | 0.000549 | 7.5 | 3 | 0.0292 | 0 | 0 | 0 | 0.0292 | 13.4 | 0 | 20 | 24.5 | 6.6 | 4.6 | 87 | 293 | 2.2 | 0 | 0 | 0 | 11136 | 11659 | 0.13723 | 0.11393 | 18 | 0.28142 | 0.34471 | 0.5184 | 0.30349 | 2.4 | 0.4 | 0 | 179.4201
2023 | 4 | 6 | 2 | Y2 | Dormitory | 2012 | 1 | 0 | 0 | 0 | 0 | 1 | 0 | 0.000549 | 7.5 | 3 | 0.0292 | 0 | 0 | 0 | 0.0292 | 14.4 | 0 | 20 | 24.5 | 5.6 | 2.7 | 82 | 113 | 0.9 | 0 | 0 | 0 | 11136 | 11659 | 0.13723 | 0.11393 | 18 | 0.28142 | 0.34471 | 0.5184 | 0.30349 | 2.4 | 0.4 | 0 | 194.8499
2023 | 4 | 6 | 3 | Y2 | Dormitory | 2012 | 1 | 0 | 0 | 0 | 0 | 1 | 0 | 0.000549 | 7.5 | 3 | 0.0292 | 0 | 0 | 0 | 0.0292 | 13.9 | 0 | 20 | 24.5 | 6.1 | 3.4 | 83 | 270 | 0.8 | 0 | 0 | 0 | 11136 | 11659 | 0.13723 | 0.11393 | 18 | 0.28142 | 0.34471 | 0.5184 | 0.30349 | 2.4 | 0.4 | 0 | 200.4447
2023 | 4 | 6 | 4 | Y2 | Dormitory | 2012 | 1 | 0 | 0 | 0 | 0 | 1 | 0 | 0.000549 | 7.5 | 3 | 0.0292 | 0 | 0 | 0 | 0.0292 | 14 | 0 | 20 | 24.5 | 6 | 3.3 | 83 | 270 | 0 | 60 | 0 | 0 | 11136 | 11659 | 0.13723 | 0.11393 | 18 | 0.28142 | 0.34471 | 0.5184 | 0.30349 | 2.4 | 0.4 | 0 | 202.2499
2023 | 4 | 6 | 5 | Y2 | Dormitory | 2012 | 1 | 0 | 0 | 0 | 0 | 1 | 0 | 0.000549 | 7.5 | 3 | 0.0292 | 0 | 0 | 0 | 0.0292 | 13.8 | 0 | 20 | 24.5 | 6.2 | 3.7 | 84 | 68 | 0.6 | 2580 | 0 | 0 | 11136 | 11659 | 0.13723 | 0.11393 | 18 | 0.28142 | 0.34471 | 0.5184 | 0.30349 | 2.4 | 0.4 | 0 | 204.2838
2023 | 4 | 6 | 6 | Y2 | Dormitory | 2012 | 1 | 0 | 0 | 0 | 0 | 1 | 0 | 0.000549 | 7.5 | 3 | 0.0292 | 0 | 0 | 0 | 0.0292 | 13.4 | 0 | 20 | 24.5 | 6.6 | 4.1 | 84 | 113 | 0.8 | 9960 | 0 | 0 | 11136 | 11659 | 0.13723 | 0.11393 | 18 | 0.28142 | 0.34471 | 0.5184 | 0.30349 | 2.4 | 0.4 | 0 | 366.1518
2023 | 4 | 6 | 7 | Y2 | Dormitory | 2012 | 1 | 0 | 0.5 | 0.2 | 0.2 | 1 | 0 | 0.000549 | 7.5 | 3 | 0.0292 | 0.0002745 | 1.5 | 0.6 | 0.0292 | 11.7 | 0 | 20 | 24.5 | 8.3 | 4.8 | 79 | 90 | 1.1 | 13440 | 0 | 0 | 11136 | 11659 | 0.13723 | 0.11393 | 18 | 0.28142 | 0.34471 | 0.5184 | 0.30349 | 2.4 | 0.4 | 12.9807 | 469.2936
2023 | 4 | 6 | 8 | Y2 | Dormitory | 2012 | 1 | 0 | 1 | 0.5 | 0.5 | 0.7 | 0 | 0.000549 | 7.5 | 3 | 0.0292 | 0.000549 | 3.75 | 1.5 | 0.02044 | 10 | 0 | 20 | 24.5 | 10 | 5.7 | 75 | 90 | 1.3 | 30120 | 0 | 0 | 11136 | 11659 | 0.13723 | 0.11393 | 18 | 0.28142 | 0.34471 | 0.5184 | 0.30349 | 2.4 | 0.4 | 60.8411 | 410.44
2023 | 4 | 6 | 9 | Y2 | Dormitory | 2012 | 1 | 0 | 1 | 0.5 | 0.5 | 0.3 | 0.1 | 0.000549 | 7.5 | 3 | 0.0292 | 0.000549 | 3.75 | 1.5 | 0.00876 | 6.9 | 0 | 20 | 24.5 | 13.1 | 6.4 | 64 | 135 | 2.4 | 37920 | 0 | 0 | 11136 | 11659 | 0.13723 | 0.11393 | 18 | 0.28142 | 0.34471 | 0.5184 | 0.30349 | 2.4 | 0.4 | 76.2448 | 374.6119
2023 | 4 | 6 | 10 | Y2 | Dormitory | 2012 | 1 | 0 | 1 | 0.2 | 0.2 | 0.3 | 0.1 | 0.000549 | 7.5 | 3 | 0.0292 | 0.000549 | 1.5 | 0.6 | 0.00876 | 6 | 0 | 20 | 24.5 | 14 | 5.8 | 58 | 135 | 3 | 42900 | 0 | 0 | 11136 | 11659 | 0.13723 | 0.11393 | 18 | 0.28142 | 0.34471 | 0.5184 | 0.30349 | 2.4 | 0.4 | 75.6108 | 201.0315
2023 | 4 | 6 | 11 | Y2 | Dormitory | 2012 | 1 | 0 | 0.5 | 0.2 | 0.2 | 0.3 | 0.1 | 0.000549 | 7.5 | 3 | 0.0292 | 0.0002745 | 1.5 | 0.6 | 0.00876 | 5.6 | 0 | 20 | 24.5 | 14.4 | 5.1 | 54 | 293 | 3.3 | 50820 | 0 | 0 | 11136 | 11659 | 0.13723 | 0.11393 | 18 | 0.28142 | 0.34471 | 0.5184 | 0.30349 | 2.4 | 0.4 | 65.3306 | 26.1128
2023 | 4 | 6 | 12 | Y2 | Dormitory | 2012 | 1 | 0 | 0 | 0 | 0 | 0.3 | 0.1 | 0.000549 | 7.5 | 3 | 0.0292 | 0 | 0 | 0 | 0.00876 | 4.3 | 0 | 20 | 24.5 | 15.7 | 4.3 | 47 | 135 | 2 | 40080 | 0 | 0 | 11136 | 11659 | 0.13723 | 0.11393 | 18 | 0.28142 | 0.34471 | 0.5184 | 0.30349 | 2.4 | 0.4 | 58.3552 | 16.6735
2023 | 4 | 6 | 13 | Y2 | Dormitory | 2012 | 0.8 | 0 | 0 | 0 | 0 | 0.3 | 0 | 0.000549 | 7.5 | 3 | 0.0292 | 0 | 0 | 0 | 0.00876 | 4.5 | 0 | 20 | 24.5 | 15.5 | 1.9 | 40 | 270 | 2.8 | 24960 | 0 | 0 | 11136 | 11659 | 0.13723 | 0.11393 | 18 | 0.28142 | 0.34471 | 0.5184 | 0.30349 | 2.4 | 0.4 | 63.657 | 13.1587
2023 | 4 | 6 | 14 | Y2 | Dormitory | 2012 | 0.8 | 0 | 0 | 0 | 0 | 0.3 | 0 | 0.000549 | 7.5 | 3 | 0.0292 | 0 | 0 | 0 | 0.00876 | 6.4 | 0 | 20 | 24.5 | 13.6 | 5.9 | 60 | 0 | 3.1 | 11340 | 0 | 0 | 11136 | 11659 | 0.13723 | 0.11393 | 18 | 0.28142 | 0.34471 | 0.5184 | 0.30349 | 2.4 | 0.4 | 71.8508 | 19.1838
2023 | 4 | 6 | 15 | Y2 | Dormitory | 2012 | 0.8 | 0 | 0 | 0 | 0 | 0.3 | 0 | 0.000549 | 7.5 | 3 | 0.0292 | 0 | 0 | 0 | 0.00876 | 8.3 | 0 | 20 | 24.5 | 11.7 | 4.6 | 62 | 23 | 2.6 | 8040 | 0 | 0 | 11136 | 11659 | 0.13723 | 0.11393 | 18 | 0.28142 | 0.34471 | 0.5184 | 0.30349 | 2.4 | 0.4 | 73.3291 | 28.8672
2023 | 4 | 6 | 16 | Y2 | Dormitory | 2012 | 0.8 | 0 | 0 | 0 | 0 | 0.3 | 0 | 0.000549 | 7.5 | 3 | 0.0292 | 0 | 0 | 0 | 0.00876 | 8.8 | 0 | 20 | 24.5 | 11.2 | 4.6 | 64 | 68 | 2.1 | 1140 | 0 | 0 | 11136 | 11659 | 0.13723 | 0.11393 | 18 | 0.28142 | 0.34471 | 0.5184 | 0.30349 | 2.4 | 0.4 | 69.6737 | 36.0768
2023 | 4 | 6 | 17 | Y2 | Dormitory | 2012 | 1 | 0 | 0 | 0 | 0 | 0.3 | 0.1 | 0.000549 | 7.5 | 3 | 0.0292 | 0 | 0 | 0 | 0.00876 | 9.8 | 0 | 20 | 24.5 | 10.2 | 4.7 | 69 | 68 | 2.6 | 0 | 0.2 | 0.2 | 11136 | 11659 | 0.13723 | 0.11393 | 18 | 0.28142 | 0.34471 | 0.5184 | 0.30349 | 2.4 | 0.4 | 63.3924 | 61.537
2023 | 4 | 6 | 18 | Y2 | Dormitory | 2012 | 1 | 0 | 0 | 0 | 0 | 0.7 | 0.1 | 0.000549 | 7.5 | 3 | 0.0292 | 0 | 0 | 0 | 0.02044 | 10.9 | 0 | 20 | 24.5 | 9.1 | 5.2 | 77 | 338 | 0.7 | 0 | 0.2 | 0.2 | 11136 | 11659 | 0.13723 | 0.11393 | 18 | 0.28142 | 0.34471 | 0.5184 | 0.30349 | 2.4 | 0.4 | 44.709 | 126.8278
2023 | 4 | 6 | 19 | Y2 | Dormitory | 2012 | 1 | 0 | 0 | 0.5 | 0.5 | 1 | 0.1 | 0.000549 | 7.5 | 3 | 0.0292 | 0 | 3.75 | 1.5 | 0.0292 | 11.2 | 0 | 20 | 24.5 | 8.8 | 5.5 | 80 | 315 | 1.8 | 0 | 0.8 | 0.8 | 11136 | 11659 | 0.13723 | 0.11393 | 18 | 0.28142 | 0.34471 | 0.5184 | 0.30349 | 2.4 | 0.4 | 14.3179 | 311.3032
2023 | 4 | 6 | 20 | Y2 | Dormitory | 2012 | 1 | 0 | 0.5 | 0.8 | 0.8 | 1 | 0.1 | 0.000549 | 7.5 | 3 | 0.0292 | 0.0002745 | 6 | 2.4 | 0.0292 | 11.6 | 0 | 20 | 24.5 | 8.4 | 5.6 | 83 | 293 | 1.4 | 0 | 0.3 | 0.3 | 11136 | 11659 | 0.13723 | 0.11393 | 18 | 0.28142 | 0.34471 | 0.5184 | 0.30349 | 2.4 | 0.4 | 0.93421 | 480.0263
2023 | 4 | 6 | 21 | Y2 | Dormitory | 2012 | 1 | 0 | 1 | 0.8 | 0.8 | 1 | 0.1 | 0.000549 | 7.5 | 3 | 0.0292 | 0.000549 | 6 | 2.4 | 0.0292 | 12 | 0 | 20 | 24.5 | 8 | 5.4 | 84 | 293 | 2.2 | 0 | 0.1 | 0.1 | 11136 | 11659 | 0.13723 | 0.11393 | 18 | 0.28142 | 0.34471 | 0.5184 | 0.30349 | 2.4 | 0.4 | 0 | 490.1308
2023 | 4 | 6 | 22 | Y2 | Dormitory | 2012 | 1 | 0 | 1 | 0.8 | 0.8 | 1 | 0.1 | 0.000549 | 7.5 | 3 | 0.0292 | 0.000549 | 6 | 2.4 | 0.0292 | 11.9 | 0 | 20 | 24.5 | 8.1 | 5.7 | 85 | 315 | 2 | 0 | 5.6 | 5.6 | 11136 | 11659 | 0.13723 | 0.11393 | 18 | 0.28142 | 0.34471 | 0.5184 | 0.30349 | 2.4 | 0.4 | 0 | 325.9529
2023 | 4 | 6 | 23 | Y2 | Dormitory | 2012 | 1 | 0 | 0.5 | 0.8 | 0.8 | 1 | 0 | 0.000549 | 7.5 | 3 | 0.0292 | 0.0002745 | 6 | 2.4 | 0.0292 | 12.1 | 0 | 20 | 24.5 | 7.9 | 5.7 | 86 | 293 | 2.4 | 0 | 2.4 | 2.4 | 11136 | 11659 | 0.13723 | 0.11393 | 18 | 0.28142 | 0.34471 | 0.5184 | 0.30349 | 2.4 | 0.4 | 0 | 159.7209
2023 | 4 | 6 | 0 | Y2 | Dormitory | 2012 | 1 | 0 | 0 | 0.2 | 0.2 | 1 | 0 | 0.000549 | 7.5 | 3 | 0.0292 | 0 | 1.5 | 0.6 | 0.0292 | 12 | 0 | 20 | 24.5 | 8 | 5.8 | 86 | 338 | 1.8 | 0 | 0.4 | 0.4 | 11136 | 11659 | 0.13723 | 0.11393 | 18 | 0.28142 | 0.34471 | 0.5184 | 0.30349 | 2.4 | 0.4 | 0 | 163.2611
2023 | 4 | 7 | 1 | Y2 | Dormitory | 2012 | 1 | 0 | 0 | 0 | 0 | 1 | 0 | 0.000549 | 7.5 | 3 | 0.0292 | 0 | 0 | 0 | 0.0292 | 12.4 | 0 | 20 | 24.5 | 7.6 | 5.4 | 86 | 315 | 2.8 | 0 | 0 | 0 | 11136 | 11659 | 0.13723 | 0.11393 | 18 | 0.28142 | 0.34471 | 0.5184 | 0.30349 | 2.4 | 0.4 | 0 | 172.4854
2023 | 4 | 7 | 2 | Y2 | Dormitory | 2012 | 1 | 0 | 0 | 0 | 0 | 1 | 0 | 0.000549 | 7.5 | 3 | 0.0292 | 0 | 0 | 0 | 0.0292 | 12.4 | 0 | 20 | 24.5 | 7.6 | 5.4 | 86 | 338 | 2.9 | 0 | 0 | 0 | 11136 | 11659 | 0.13723 | 0.11393 | 18 | 0.28142 | 0.34471 | 0.5184 | 0.30349 | 2.4 | 0.4 | 0 | 179.5888
2023 | 4 | 7 | 3 | Y2 | Dormitory | 2012 | 1 | 0 | 0 | 0 | 0 | 1 | 0 | 0.000549 | 7.5 | 3 | 0.0292 | 0 | 0 | 0 | 0.0292 | 12.5 | 0 | 20 | 24.5 | 7.5 | 5.1 | 85 | 315 | 2.1 | 0 | 0 | 0 | 11136 | 11659 | 0.13723 | 0.11393 | 18 | 0.28142 | 0.34471 | 0.5184 | 0.30349 | 2.4 | 0.4 | 0 | 183.7714
2023 | 4 | 7 | 4 | Y2 | Dormitory | 2012 | 1 | 0 | 0 | 0 | 0 | 1 | 0 | 0.000549 | 7.5 | 3 | 0.0292 | 0 | 0 | 0 | 0.0292 | 12.6 | 0 | 20 | 24.5 | 7.4 | 5 | 85 | 23 | 1.3 | 120 | 0 | 0 | 11136 | 11659 | 0.13723 | 0.11393 | 18 | 0.28142 | 0.34471 | 0.5184 | 0.30349 | 2.4 | 0.4 | 0 | 187.7636
2023 | 4 | 7 | 5 | Y2 | Dormitory | 2012 | 1 | 0 | 0 | 0 | 0 | 1 | 0 | 0.000549 | 7.5 | 3 | 0.0292 | 0 | 0 | 0 | 0.0292 | 12.6 | 0 | 20 | 24.5 | 7.4 | 4.8 | 84 | 293 | 2.5 | 1560 | 0 | 0 | 11136 | 11659 | 0.13723 | 0.11393 | 18 | 0.28142 | 0.34471 | 0.5184 | 0.30349 | 2.4 | 0.4 | 0 | 191.0515
2023 | 4 | 7 | 6 | Y2 | Dormitory | 2012 | 1 | 0 | 0 | 0 | 0 | 1 | 0 | 0.000549 | 7.5 | 3 | 0.0292 | 0 | 0 | 0 | 0.0292 | 12.2 | 0 | 20 | 24.5 | 7.8 | 5.2 | 84 | 315 | 2.7 | 3180 | 0 | 0 | 11136 | 11659 | 0.13723 | 0.11393 | 18 | 0.28142 | 0.34471 | 0.5184 | 0.30349 | 2.4 | 0.4 | 0 | 353.6157
2023 | 4 | 7 | 7 | Y2 | Dormitory | 2012 | 1 | 0 | 0.5 | 0.2 | 0.2 | 1 | 0 | 0.000549 | 7.5 | 3 | 0.0292 | 0.0002745 | 1.5 | 0.6 | 0.0292 | 11.8 | 0 | 20 | 24.5 | 8.2 | 5.5 | 83 | 315 | 3.2 | 5160 | 0 | 0 | 11136 | 11659 | 0.13723 | 0.11393 | 18 | 0.28142 | 0.34471 | 0.5184 | 0.30349 | 2.4 | 0.4 | 11.5008 | 471.8059
2023 | 4 | 7 | 8 | Y2 | Dormitory | 2012 | 1 | 0 | 1 | 0.5 | 0.5 | 0.7 | 0 | 0.000549 | 7.5 | 3 | 0.0292 | 0.000549 | 3.75 | 1.5 | 0.02044 | 11.2 | 0 | 20 | 24.5 | 8.8 | 5.1 | 78 | 338 | 2.1 | 6960 | 0 | 0 | 11136 | 11659 | 0.13723 | 0.11393 | 18 | 0.28142 | 0.34471 | 0.5184 | 0.30349 | 2.4 | 0.4 | 60.0957 | 421.872
2023 | 4 | 7 | 9 | Y2 | Dormitory | 2012 | 1 | 0 | 1 | 0.5 | 0.5 | 0.3 | 0.1 | 0.000549 | 7.5 | 3 | 0.0292 | 0.000549 | 3.75 | 1.5 | 0.00876 | 10.8 | 0 | 20 | 24.5 | 9.2 | 5.1 | 76 | 315 | 3.2 | 10200 | 0 | 0 | 11136 | 11659 | 0.13723 | 0.11393 | 18 | 0.28142 | 0.34471 | 0.5184 | 0.30349 | 2.4 | 0.4 | 76.5001 | 401.4846
2023 | 4 | 7 | 10 | Y2 | Dormitory | 2012 | 1 | 0 | 1 | 0.2 | 0.2 | 0.3 | 0.1 | 0.000549 | 7.5 | 3 | 0.0292 | 0.000549 | 1.5 | 0.6 | 0.00876 | 10.4 | 0 | 20 | 24.5 | 9.6 | 4.7 | 72 | 0 | 2.9 | 8640 | 0 | 0 | 11136 | 11659 | 0.13723 | 0.11393 | 18 | 0.28142 | 0.34471 | 0.5184 | 0.30349 | 2.4 | 0.4 | 76.5831 | 234.1101
2023 | 4 | 7 | 11 | Y2 | Dormitory | 2012 | 1 | 0 | 0.5 | 0.2 | 0.2 | 0.3 | 0.1 | 0.000549 | 7.5 | 3 | 0.0292 | 0.0002745 | 1.5 | 0.6 | 0.00876 | 10.2 | 0 | 20 | 24.5 | 9.8 | 4.7 | 71 | 0 | 2.9 | 6180 | 0 | 0 | 11136 | 11659 | 0.13723 | 0.11393 | 18 | 0.28142 | 0.34471 | 0.5184 | 0.30349 | 2.4 | 0.4 | 68.1952 | 59.7691
2023 | 4 | 7 | 12 | Y2 | Dormitory | 2012 | 1 | 0 | 0 | 0 | 0 | 0.3 | 0.1 | 0.000549 | 7.5 | 3 | 0.0292 | 0 | 0 | 0 | 0.00876 | 11.3 | 0 | 20 | 24.5 | 8.7 | 3.7 | 71 | 23 | 3.4 | 8820 | 0 | 0 | 11136 | 11659 | 0.13723 | 0.11393 | 18 | 0.28142 | 0.34471 | 0.5184 | 0.30349 | 2.4 | 0.4 | 62.0747 | 59.6234
2023 | 4 | 7 | 13 | Y2 | Dormitory | 2012 | 0.8 | 0 | 0 | 0 | 0 | 0.3 | 0 | 0.000549 | 7.5 | 3 | 0.0292 | 0 | 0 | 0 | 0.00876 | 11 | 0 | 20 | 24.5 | 9 | 4.2 | 72 | 23 | 3 | 11220 | 0 | 0 | 11136 | 11659 | 0.13723 | 0.11393 | 18 | 0.28142 | 0.34471 | 0.5184 | 0.30349 | 2.4 | 0.4 | 62.1005 | 59.5991
2023 | 4 | 7 | 14 | Y2 | Dormitory | 2012 | 0.8 | 0 | 0 | 0 | 0 | 0.3 | 0 | 0.000549 | 7.5 | 3 | 0.0292 | 0 | 0 | 0 | 0.00876 | 10.3 | 0 | 20 | 24.5 | 9.7 | 4.8 | 72 | 45 | 2 | 9960 | 0 | 0 | 11136 | 11659 | 0.13723 | 0.11393 | 18 | 0.28142 | 0.34471 | 0.5184 | 0.30349 | 2.4 | 0.4 | 68.3089 | 52.1357
2023 | 4 | 7 | 15 | Y2 | Dormitory | 2012 | 0.8 | 0 | 0 | 0 | 0 | 0.3 | 0 | 0.000549 | 7.5 | 3 | 0.0292 | 0 | 0 | 0 | 0.00876 | 10.3 | 0 | 20 | 24.5 | 9.7 | 4.6 | 71 | 23 | 2.1 | 11700 | 0 | 0 | 11136 | 11659 | 0.13723 | 0.11393 | 18 | 0.28142 | 0.34471 | 0.5184 | 0.30349 | 2.4 | 0.4 | 73.2526 | 46.873
2023 | 4 | 7 | 16 | Y2 | Dormitory | 2012 | 0.8 | 0 | 0 | 0 | 0 | 0.3 | 0 | 0.000549 | 7.5 | 3 | 0.0292 | 0 | 0 | 0 | 0.00876 | 9.6 | 0 | 20 | 24.5 | 10.4 | 4.9 | 69 | 23 | 1.2 | 3540 | 0 | 0 | 11136 | 11659 | 0.13723 | 0.11393 | 18 | 0.28142 | 0.34471 | 0.5184 | 0.30349 | 2.4 | 0.4 | 67.3781 | 46.6652
2023 | 4 | 7 | 17 | Y2 | Dormitory | 2012 | 1 | 0 | 0 | 0 | 0 | 0.3 | 0.1 | 0.000549 | 7.5 | 3 | 0.0292 | 0 | 0 | 0 | 0.00876 | 11 | 0 | 20 | 24.5 | 9 | 4.2 | 72 | 23 | 1.6 | 300 | 0 | 0 | 11136 | 11659 | 0.13723 | 0.11393 | 18 | 0.28142 | 0.34471 | 0.5184 | 0.30349 | 2.4 | 0.4 | 54.3349 | 81.9456
2023 | 4 | 7 | 18 | Y2 | Dormitory | 2012 | 1 | 0 | 0 | 0 | 0 | 0.7 | 0.1 | 0.000549 | 7.5 | 3 | 0.0292 | 0 | 0 | 0 | 0.02044 | 12.8 | 0 | 20 | 24.5 | 7.2 | 3.8 | 79 | 338 | 1.1 | 0 | 0 | 0 | 11136 | 11659 | 0.13723 | 0.11393 | 18 | 0.28142 | 0.34471 | 0.5184 | 0.30349 | 2.4 | 0.4 | 30.8316 | 161.828
2023 | 4 | 7 | 19 | Y2 | Dormitory | 2012 | 1 | 0 | 0 | 0.5 | 0.5 | 1 | 0.1 | 0.000549 | 7.5 | 3 | 0.0292 | 0 | 3.75 | 1.5 | 0.0292 | 13.3 | 0 | 20 | 24.5 | 6.7 | 3.8 | 82 | 293 | 0.6 | 0 | 0 | 0 | 11136 | 11659 | 0.13723 | 0.11393 | 18 | 0.28142 | 0.34471 | 0.5184 | 0.30349 | 2.4 | 0.4 | 6.2115 | 352.1643
2023 | 4 | 7 | 20 | Y2 | Dormitory | 2012 | 1 | 0 | 0.5 | 0.8 | 0.8 | 1 | 0.1 | 0.000549 | 7.5 | 3 | 0.0292 | 0.0002745 | 6 | 2.4 | 0.0292 | 13.9 | 0 | 20 | 24.5 | 6.1 | 3.6 | 84 | 203 | 0.8 | 0 | 0 | 0 | 11136 | 11659 | 0.13723 | 0.11393 | 18 | 0.28142 | 0.34471 | 0.5184 | 0.30349 | 2.4 | 0.4 | 0.34301 | 527.4387
2023 | 4 | 7 | 21 | Y2 | Dormitory | 2012 | 1 | 0 | 1 | 0.8 | 0.8 | 1 | 0.1 | 0.000549 | 7.5 | 3 | 0.0292 | 0.000549 | 6 | 2.4 | 0.0292 | 14.3 | 0 | 20 | 24.5 | 5.7 | 3.2 | 84 | 158 | 0.8 | 0 | 0 | 0 | 11136 | 11659 | 0.13723 | 0.11393 | 18 | 0.28142 | 0.34471 | 0.5184 | 0.30349 | 2.4 | 0.4 | 0 | 540.1284
2023 | 4 | 7 | 22 | Y2 | Dormitory | 2012 | 1 | 0 | 1 | 0.8 | 0.8 | 1 | 0.1 | 0.000549 | 7.5 | 3 | 0.0292 | 0.000549 | 6 | 2.4 | 0.0292 | 15.5 | 0 | 20 | 24.5 | 4.5 | 2 | 84 | 23 | 0.4 | 0 | 0 | 0 | 11136 | 11659 | 0.13723 | 0.11393 | 18 | 0.28142 | 0.34471 | 0.5184 | 0.30349 | 2.4 | 0.4 | 0 | 390.1888
2023 | 4 | 7 | 23 | Y2 | Dormitory | 2012 | 1 | 0 | 0.5 | 0.8 | 0.8 | 1 | 0 | 0.000549 | 7.5 | 3 | 0.0292 | 0.0002745 | 6 | 2.4 | 0.0292 | 16.5 | 0 | 20 | 24.5 | 3.5 | 1 | 84 | 270 | 0.4 | 0 | 0 | 0 | 11136 | 11659 | 0.13723 | 0.11393 | 18 | 0.28142 | 0.34471 | 0.5184 | 0.30349 | 2.4 | 0.4 | 0 | 238.5543
2023 | 4 | 7 | 0 | Y2 | Dormitory | 2012 | 1 | 0 | 0 | 0.2 | 0.2 | 1 | 0 | 0.000549 | 7.5 | 3 | 0.0292 | 0 | 1.5 | 0.6 | 0.0292 | 17.2 | 0 | 20 | 24.5 | 2.8 | 0.5 | 85 | 293 | 0.7 | 0 | 0 | 0 | 11136 | 11659 | 0.13723 | 0.11393 | 18 | 0.28142 | 0.34471 | 0.5184 | 0.30349 | 2.4 | 0.4 | 0 | 253.6363
2023 | 4 | 8 | 1 | Y2 | Dormitory | 2012 | 1 | 0 | 0 | 0 | 0 | 1 | 0 | 0.000549 | 7.5 | 3 | 0.0292 | 0 | 0 | 0 | 0.0292 | 17.4 | 0 | 20 | 24.5 | 2.6 | 0.3 | 85 | 315 | 1.4 | 0 | 0 | 0 | 11136 | 11659 | 0.13723 | 0.11393 | 18 | 0.28142 | 0.34471 | 0.5184 | 0.30349 | 2.4 | 0.4 | 0 | 265.5853
2023 | 4 | 8 | 2 | Y2 | Dormitory | 2012 | 1 | 0 | 0 | 0 | 0 | 1 | 0 | 0.000549 | 7.5 | 3 | 0.0292 | 0 | 0 | 0 | 0.0292 | 18 | 0 | 20 | 24.5 | 2 | -0.3 | 85 | 293 | 1.4 | 0 | 0 | 0 | 11136 | 11659 | 0.13723 | 0.11393 | 18 | 0.28142 | 0.34471 | 0.5184 | 0.30349 | 2.4 | 0.4 | 0 | 277.922
2023 | 4 | 8 | 3 | Y2 | Dormitory | 2012 | 1 | 0 | 0 | 0 | 0 | 1 | 0 | 0.000549 | 7.5 | 3 | 0.0292 | 0 | 0 | 0 | 0.0292 | 17 | 0 | 20 | 24.5 | 3 | 0.7 | 85 | 0 | 0.2 | 0 | 0 | 0 | 11136 | 11659 | 0.13723 | 0.11393 | 18 | 0.28142 | 0.34471 | 0.5184 | 0.30349 | 2.4 | 0.4 | 0 | 275.3666
2023 | 4 | 8 | 4 | Y2 | Dormitory | 2012 | 1 | 0 | 0 | 0 | 0 | 1 | 0 | 0.000549 | 7.5 | 3 | 0.0292 | 0 | 0 | 0 | 0.0292 | 16.3 | 0 | 20 | 24.5 | 3.7 | 1.5 | 86 | 338 | 0.9 | 240 | 0 | 0 | 11136 | 11659 | 0.13723 | 0.11393 | 18 | 0.28142 | 0.34471 | 0.5184 | 0.30349 | 2.4 | 0.4 | 0 | 265.3542
2023 | 4 | 8 | 5 | Y2 | Dormitory | 2012 | 1 | 0 | 0 | 0 | 0 | 1 | 0 | 0.000549 | 7.5 | 3 | 0.0292 | 0 | 0 | 0 | 0.0292 | 16.4 | 0 | 20 | 24.5 | 3.6 | 1.6 | 87 | 293 | 0.9 | 3540 | 0 | 0 | 11136 | 11659 | 0.13723 | 0.11393 | 18 | 0.28142 | 0.34471 | 0.5184 | 0.30349 | 2.4 | 0.4 | 0 | 265.2186
2023 | 4 | 8 | 6 | Y2 | Dormitory | 2012 | 1 | 0 | 0 | 0 | 0 | 1 | 0 | 0.000549 | 7.5 | 3 | 0.0292 | 0 | 0 | 0 | 0.0292 | 16 | 0 | 20 | 24.5 | 4 | 1.8 | 86 | 68 | 0.3 | 10620 | 0 | 0 | 11136 | 11659 | 0.13723 | 0.11393 | 18 | 0.28142 | 0.34471 | 0.5184 | 0.30349 | 2.4 | 0.4 | 0 | 428.7228
2023 | 4 | 8 | 7 | Y2 | Dormitory | 2012 | 1 | 0 | 0.5 | 0.2 | 0.2 | 1 | 0 | 0.000549 | 7.5 | 3 | 0.0292 | 0.0002745 | 1.5 | 0.6 | 0.0292 | 14.1 | 0 | 20 | 24.5 | 5.9 | 3.9 | 87 | 315 | 2.2 | 23640 | 0 | 0 | 11136 | 11659 | 0.13723 | 0.11393 | 18 | 0.28142 | 0.34471 | 0.5184 | 0.30349 | 2.4 | 0.4 | 13.2471 | 519.044
2023 | 4 | 8 | 8 | Y2 | Dormitory | 2012 | 1 | 0 | 1 | 0.5 | 0.5 | 0.7 | 0 | 0.000549 | 7.5 | 3 | 0.0292 | 0.000549 | 3.75 | 1.5 | 0.02044 | 11.2 | 0 | 20 | 24.5 | 8.8 | 6.2 | 84 | 338 | 3.5 | 40140 | 0 | 0 | 11136 | 11659 | 0.13723 | 0.11393 | 18 | 0.28142 | 0.34471 | 0.5184 | 0.30349 | 2.4 | 0.4 | 69.5575 | 437.2141
2023 | 4 | 8 | 9 | Y2 | Dormitory | 2012 | 1 | 0 | 1 | 0.5 | 0.5 | 0.3 | 0.1 | 0.000549 | 7.5 | 3 | 0.0292 | 0.000549 | 3.75 | 1.5 | 0.00876 | 8.1 | 0 | 20 | 24.5 | 11.9 | 6.3 | 69 | 45 | 2.7 | 47640 | 0 | 0 | 11136 | 11659 | 0.13723 | 0.11393 | 18 | 0.28142 | 0.34471 | 0.5184 | 0.30349 | 2.4 | 0.4 | 108.1283 | 394.7501
2023 | 4 | 8 | 10 | Y2 | Dormitory | 2012 | 1 | 0 | 1 | 0.2 | 0.2 | 0.3 | 0.1 | 0.000549 | 7.5 | 3 | 0.0292 | 0.000549 | 1.5 | 0.6 | 0.00876 | 5.8 | 0 | 20 | 24.5 | 14.2 | 7.7 | 65 | 45 | 1.9 | 49560 | 0 | 0 | 11136 | 11659 | 0.13723 | 0.11393 | 18 | 0.28142 | 0.34471 | 0.5184 | 0.30349 | 2.4 | 0.4 | 118.6917 | 211.5634
2023 | 4 | 8 | 11 | Y2 | Dormitory | 2012 | 1 | 0 | 0.5 | 0.2 | 0.2 | 0.3 | 0.1 | 0.000549 | 7.5 | 3 | 0.0292 | 0.0002745 | 1.5 | 0.6 | 0.00876 | 6.3 | 0 | 20 | 24.5 | 13.7 | 6.5 | 62 | 45 | 5.4 | 52560 | 0 | 0 | 11136 | 11659 | 0.13723 | 0.11393 | 18 | 0.28142 | 0.34471 | 0.5184 | 0.30349 | 2.4 | 0.4 | 104.3826 | 35.7485
2023 | 4 | 8 | 12 | Y2 | Dormitory | 2012 | 1 | 0 | 0 | 0 | 0 | 0.3 | 0.1 | 0.000549 | 7.5 | 3 | 0.0292 | 0 | 0 | 0 | 0.00876 | 6.1 | 0 | 20 | 24.5 | 13.9 | 6.9 | 63 | 45 | 3.1 | 48840 | 0 | 0 | 11136 | 11659 | 0.13723 | 0.11393 | 18 | 0.28142 | 0.34471 | 0.5184 | 0.30349 | 2.4 | 0.4 | 85.2217 | 31.9342
2023 | 4 | 8 | 13 | Y2 | Dormitory | 2012 | 0.8 | 0 | 0 | 0 | 0 | 0.3 | 0 | 0.000549 | 7.5 | 3 | 0.0292 | 0 | 0 | 0 | 0.00876 | 6.7 | 0 | 20 | 24.5 | 13.3 | 7 | 66 | 68 | 3.3 | 41460 | 0 | 0 | 11136 | 11659 | 0.13723 | 0.11393 | 18 | 0.28142 | 0.34471 | 0.5184 | 0.30349 | 2.4 | 0.4 | 84.4575 | 30.5729
2023 | 4 | 8 | 14 | Y2 | Dormitory | 2012 | 0.8 | 0 | 0 | 0 | 0 | 0.3 | 0 | 0.000549 | 7.5 | 3 | 0.0292 | 0 | 0 | 0 | 0.00876 | 6.7 | 0 | 20 | 24.5 | 13.3 | 6.8 | 65 | 0 | 2.8 | 30600 | 0 | 0 | 11136 | 11659 | 0.13723 | 0.11393 | 18 | 0.28142 | 0.34471 | 0.5184 | 0.30349 | 2.4 | 0.4 | 92.2461 | 26.7513
2023 | 4 | 8 | 15 | Y2 | Dormitory | 2012 | 0.8 | 0 | 0 | 0 | 0 | 0.3 | 0 | 0.000549 | 7.5 | 3 | 0.0292 | 0 | 0 | 0 | 0.00876 | 8.4 | 0 | 20 | 24.5 | 11.6 | 5.8 | 68 | 23 | 3.6 | 17880 | 0 | 0 | 11136 | 11659 | 0.13723 | 0.11393 | 18 | 0.28142 | 0.34471 | 0.5184 | 0.30349 | 2.4 | 0.4 | 96.3949 | 31.0823
2023 | 4 | 8 | 16 | Y2 | Dormitory | 2012 | 0.8 | 0 | 0 | 0 | 0 | 0.3 | 0 | 0.000549 | 7.5 | 3 | 0.0292 | 0 | 0 | 0 | 0.00876 | 9.2 | 0 | 20 | 24.5 | 10.8 | 5.7 | 71 | 338 | 3.7 | 5280 | 0 | 0 | 11136 | 11659 | 0.13723 | 0.11393 | 18 | 0.28142 | 0.34471 | 0.5184 | 0.30349 | 2.4 | 0.4 | 96.9484 | 38.7156
2023 | 4 | 8 | 17 | Y2 | Dormitory | 2012 | 1 | 0 | 0 | 0 | 0 | 0.3 | 0.1 | 0.000549 | 7.5 | 3 | 0.0292 | 0 | 0 | 0 | 0.00876 | 10.1 | 0 | 20 | 24.5 | 9.9 | 5.2 | 73 | 315 | 2.6 | 840 | 0 | 0 | 11136 | 11659 | 0.13723 | 0.11393 | 18 | 0.28142 | 0.34471 | 0.5184 | 0.30349 | 2.4 | 0.4 | 83.9784 | 64.8767
2023 | 4 | 8 | 18 | Y2 | Dormitory | 2012 | 1 | 0 | 0 | 0 | 0 | 0.7 | 0.1 | 0.000549 | 7.5 | 3 | 0.0292 | 0 | 0 | 0 | 0.02044 | 10.9 | 0 | 20 | 24.5 | 9.1 | 4.9 | 75 | 338 | 2.5 | 0 | 0 | 0 | 11136 | 11659 | 0.13723 | 0.11393 | 18 | 0.28142 | 0.34471 | 0.5184 | 0.30349 | 2.4 | 0.4 | 55.774 | 124.1045
2023 | 4 | 8 | 19 | Y2 | Dormitory | 2012 | 1 | 0 | 0 | 0.5 | 0.5 | 1 | 0.1 | 0.000549 | 7.5 | 3 | 0.0292 | 0 | 3.75 | 1.5 | 0.0292 | 10.8 | 0 | 20 | 24.5 | 9.2 | 5 | 75 | 45 | 1.6 | 0 | 0 | 0 | 11136 | 11659 | 0.13723 | 0.11393 | 18 | 0.28142 | 0.34471 | 0.5184 | 0.30349 | 2.4 | 0.4 | 20.0102 | 302.1149
2023 | 4 | 8 | 20 | Y2 | Dormitory | 2012 | 1 | 0 | 0.5 | 0.8 | 0.8 | 1 | 0.1 | 0.000549 | 7.5 | 3 | 0.0292 | 0.0002745 | 6 | 2.4 | 0.0292 | 10.9 | 0 | 20 | 24.5 | 9.1 | 4.9 | 75 | 23 | 1.6 | 0 | 0 | 0 | 11136 | 11659 | 0.13723 | 0.11393 | 18 | 0.28142 | 0.34471 | 0.5184 | 0.30349 | 2.4 | 0.4 | 1.379 | 463.3031
2023 | 4 | 8 | 21 | Y2 | Dormitory | 2012 | 1 | 0 | 1 | 0.8 | 0.8 | 1 | 0.1 | 0.000549 | 7.5 | 3 | 0.0292 | 0.000549 | 6 | 2.4 | 0.0292 | 11 | 0 | 20 | 24.5 | 9 | 4.9 | 76 | 23 | 2.2 | 0 | 0 | 0 | 11136 | 11659 | 0.13723 | 0.11393 | 18 | 0.28142 | 0.34471 | 0.5184 | 0.30349 | 2.4 | 0.4 | 0 | 466.4358
2023 | 4 | 8 | 22 | Y2 | Dormitory | 2012 | 1 | 0 | 1 | 0.8 | 0.8 | 1 | 0.1 | 0.000549 | 7.5 | 3 | 0.0292 | 0.000549 | 6 | 2.4 | 0.0292 | 11 | 0 | 20 | 24.5 | 9 | 5.1 | 77 | 45 | 1.8 | 0 | 0 | 0 | 11136 | 11659 | 0.13723 | 0.11393 | 18 | 0.28142 | 0.34471 | 0.5184 | 0.30349 | 2.4 | 0.4 | 0 | 302.0224
2023 | 4 | 8 | 23 | Y2 | Dormitory | 2012 | 1 | 0 | 0.5 | 0.8 | 0.8 | 1 | 0 | 0.000549 | 7.5 | 3 | 0.0292 | 0.0002745 | 6 | 2.4 | 0.0292 | 11.1 | 0 | 20 | 24.5 | 8.9 | 5.2 | 78 | 315 | 1 | 0 | 0 | 0 | 11136 | 11659 | 0.13723 | 0.11393 | 18 | 0.28142 | 0.34471 | 0.5184 | 0.30349 | 2.4 | 0.4 | 0 | 125.9246
2023 | 4 | 8 | 0 | Y2 | Dormitory | 2012 | 1 | 0 | 0 | 0.2 | 0.2 | 1 | 0 | 0.000549 | 7.5 | 3 | 0.0292 | 0 | 1.5 | 0.6 | 0.0292 | 11.1 | 0 | 20 | 24.5 | 8.9 | 5.6 | 80 | 338 | 1.8 | 0 | 0 | 0 | 11136 | 11659 | 0.13723 | 0.11393 | 18 | 0.28142 | 0.34471 | 0.5184 | 0.30349 | 2.4 | 0.4 | 0 | 132.9015
2023 | 4 | 9 | 1 | Y2 | Dormitory | 2012 | 1 | 0 | 0 | 0 | 0 | 1 | 0 | 0.000549 | 7.5 | 3 | 0.0292 | 0 | 0 | 0 | 0.0292 | 11.1 | 0 | 20 | 24.5 | 8.9 | 5.6 | 80 | 0 | 1.7 | 0 | 0 | 0 | 11136 | 11659 | 0.13723 | 0.11393 | 18 | 0.28142 | 0.34471 | 0.5184 | 0.30349 | 2.4 | 0.4 | 0 | 142.7848
2023 | 4 | 9 | 2 | Y2 | Dormitory | 2012 | 1 | 0 | 0 | 0 | 0 | 1 | 0 | 0.000549 | 7.5 | 3 | 0.0292 | 0 | 0 | 0 | 0.0292 | 11 | 0 | 20 | 24.5 | 9 | 5.5 | 79 | 45 | 2.9 | 0 | 0 | 0 | 11136 | 11659 | 0.13723 | 0.11393 | 18 | 0.28142 | 0.34471 | 0.5184 | 0.30349 | 2.4 | 0.4 | 0 | 149.0975
2023 | 4 | 9 | 3 | Y2 | Dormitory | 2012 | 1 | 0 | 0 | 0 | 0 | 1 | 0 | 0.000549 | 7.5 | 3 | 0.0292 | 0 | 0 | 0 | 0.0292 | 11 | 0 | 20 | 24.5 | 9 | 5.5 | 79 | 23 | 3.4 | 0 | 0 | 0 | 11136 | 11659 | 0.13723 | 0.11393 | 18 | 0.28142 | 0.34471 | 0.5184 | 0.30349 | 2.4 | 0.4 | 0 | 153.3131
2023 | 4 | 9 | 4 | Y2 | Dormitory | 2012 | 1 | 0 | 0 | 0 | 0 | 1 | 0 | 0.000549 | 7.5 | 3 | 0.0292 | 0 | 0 | 0 | 0.0292 | 11 | 0 | 20 | 24.5 | 9 | 5.5 | 79 | 0 | 2.8 | 60 | 0 | 0 | 11136 | 11659 | 0.13723 | 0.11393 | 18 | 0.28142 | 0.34471 | 0.5184 | 0.30349 | 2.4 | 0.4 | 0 | 156.8603
2023 | 4 | 9 | 5 | Y2 | Dormitory | 2012 | 1 | 0 | 0 | 0 | 0 | 1 | 0 | 0.000549 | 7.5 | 3 | 0.0292 | 0 | 0 | 0 | 0.0292 | 10.9 | 0 | 20 | 24.5 | 9.1 | 5.6 | 79 | 68 | 2.4 | 960 | 0 | 0 | 11136 | 11659 | 0.13723 | 0.11393 | 18 | 0.28142 | 0.34471 | 0.5184 | 0.30349 | 2.4 | 0.4 | 0 | 159.4027
2023 | 4 | 9 | 6 | Y2 | Dormitory | 2012 | 1 | 0 | 0 | 0 | 0 | 1 | 0 | 0.000549 | 7.5 | 3 | 0.0292 | 0 | 0 | 0 | 0.0292 | 10.8 | 0 | 20 | 24.5 | 9.2 | 5.5 | 78 | 45 | 1.8 | 2700 | 0 | 0 | 11136 | 11659 | 0.13723 | 0.11393 | 18 | 0.28142 | 0.34471 | 0.5184 | 0.30349 | 2.4 | 0.4 | 0 | 324.9575
2023 | 4 | 9 | 7 | Y2 | Dormitory | 2012 | 1 | 0 | 0.5 | 0.2 | 0.2 | 1 | 0 | 0.000549 | 7.5 | 3 | 0.0292 | 0.0002745 | 1.5 | 0.6 | 0.0292 | 10.4 | 0 | 20 | 24.5 | 9.6 | 5.5 | 76 | 23 | 4.8 | 7680 | 0 | 0 | 11136 | 11659 | 0.13723 | 0.11393 | 18 | 0.28142 | 0.34471 | 0.5184 | 0.30349 | 2.4 | 0.4 | 11.5912 | 451.0406
2023 | 4 | 9 | 8 | Y2 | Dormitory | 2012 | 1 | 0 | 1 | 0.5 | 0.5 | 0.7 | 0 | 0.000549 | 7.5 | 3 | 0.0292 | 0.000549 | 3.75 | 1.5 | 0.02044 | 9.8 | 0 | 20 | 24.5 | 10.2 | 5.9 | 75 | 0 | 3.4 | 10800 | 0 | 0 | 11136 | 11659 | 0.13723 | 0.11393 | 18 | 0.28142 | 0.34471 | 0.5184 | 0.30349 | 2.4 | 0.4 | 61.9481 | 409.3064
2023 | 4 | 9 | 9 | Y2 | Dormitory | 2012 | 1 | 0 | 1 | 0.5 | 0.5 | 0.3 | 0.1 | 0.000549 | 7.5 | 3 | 0.0292 | 0.000549 | 3.75 | 1.5 | 0.00876 | 9.3 | 0 | 20 | 24.5 | 10.7 | 6 | 73 | 23 | 2.7 | 17520 | 0 | 0 | 11136 | 11659 | 0.13723 | 0.11393 | 18 | 0.28142 | 0.34471 | 0.5184 | 0.30349 | 2.4 | 0.4 | 102.5161 | 387.4393
2023 | 4 | 9 | 10 | Y2 | Dormitory | 2012 | 1 | 0 | 1 | 0.2 | 0.2 | 0.3 | 0.1 | 0.000549 | 7.5 | 3 | 0.0292 | 0.000549 | 1.5 | 0.6 | 0.00876 | 8.4 | 0 | 20 | 24.5 | 11.6 | 5.8 | 68 | 23 | 3.9 | 20880 | 0 | 0 | 11136 | 11659 | 0.13723 | 0.11393 | 18 | 0.28142 | 0.34471 | 0.5184 | 0.30349 | 2.4 | 0.4 | 122.1793 | 218.7722
2023 | 4 | 9 | 11 | Y2 | Dormitory | 2012 | 1 | 0 | 0.5 | 0.2 | 0.2 | 0.3 | 0.1 | 0.000549 | 7.5 | 3 | 0.0292 | 0.0002745 | 1.5 | 0.6 | 0.00876 | 8.6 | 0 | 20 | 24.5 | 11.4 | 5.6 | 68 | 23 | 5.4 | 20160 | 0 | 0 | 11136 | 11659 | 0.13723 | 0.11393 | 18 | 0.28142 | 0.34471 | 0.5184 | 0.30349 | 2.4 | 0.4 | 110.1731 | 44.8713
2023 | 4 | 9 | 12 | Y2 | Dormitory | 2012 | 1 | 0 | 0 | 0 | 0 | 0.3 | 0.1 | 0.000549 | 7.5 | 3 | 0.0292 | 0 | 0 | 0 | 0.00876 | 8.3 | 0 | 20 | 24.5 | 11.7 | 6.1 | 69 | 338 | 4.2 | 12480 | 0 | 0 | 11136 | 11659 | 0.13723 | 0.11393 | 18 | 0.28142 | 0.34471 | 0.5184 | 0.30349 | 2.4 | 0.4 | 92.532 | 39.842
2023 | 4 | 9 | 13 | Y2 | Dormitory | 2012 | 0.8 | 0 | 0 | 0 | 0 | 0.3 | 0 | 0.000549 | 7.5 | 3 | 0.0292 | 0 | 0 | 0 | 0.00876 | 8.9 | 0 | 20 | 24.5 | 11.1 | 6.2 | 72 | 23 | 6.2 | 14940 | 0 | 0 | 11136 | 11659 | 0.13723 | 0.11393 | 18 | 0.28142 | 0.34471 | 0.5184 | 0.30349 | 2.4 | 0.4 | 91.2962 | 38.1122
2023 | 4 | 9 | 14 | Y2 | Dormitory | 2012 | 0.8 | 0 | 0 | 0 | 0 | 0.3 | 0 | 0.000549 | 7.5 | 3 | 0.0292 | 0 | 0 | 0 | 0.00876 | 8.8 | 0 | 20 | 24.5 | 11.2 | 5.9 | 70 | 0 | 5.1 | 12420 | 0 | 0 | 11136 | 11659 | 0.13723 | 0.11393 | 18 | 0.28142 | 0.34471 | 0.5184 | 0.30349 | 2.4 | 0.4 | 98.1437 | 34.1737
2023 | 4 | 9 | 15 | Y2 | Dormitory | 2012 | 0.8 | 0 | 0 | 0 | 0 | 0.3 | 0 | 0.000549 | 7.5 | 3 | 0.0292 | 0 | 0 | 0 | 0.00876 | 9.1 | 0 | 20 | 24.5 | 10.9 | 5.8 | 71 | 0 | 4.2 | 7980 | 0 | 0 | 11136 | 11659 | 0.13723 | 0.11393 | 18 | 0.28142 | 0.34471 | 0.5184 | 0.30349 | 2.4 | 0.4 | 103.8138 | 33.8531
2023 | 4 | 9 | 16 | Y2 | Dormitory | 2012 | 0.8 | 0 | 0 | 0 | 0 | 0.3 | 0 | 0.000549 | 7.5 | 3 | 0.0292 | 0 | 0 | 0 | 0.00876 | 9.7 | 0 | 20 | 24.5 | 10.3 | 5.2 | 71 | 23 | 4 | 3720 | 0 | 0 | 11136 | 11659 | 0.13723 | 0.11393 | 18 | 0.28142 | 0.34471 | 0.5184 | 0.30349 | 2.4 | 0.4 | 104.5888 | 38.4389
2023 | 4 | 9 | 17 | Y2 | Dormitory | 2012 | 1 | 0 | 0 | 0 | 0 | 0.3 | 0.1 | 0.000549 | 7.5 | 3 | 0.0292 | 0 | 0 | 0 | 0.00876 | 10.4 | 0 | 20 | 24.5 | 9.6 | 5.3 | 75 | 23 | 2.6 | 240 | 0 | 0 | 11136 | 11659 | 0.13723 | 0.11393 | 18 | 0.28142 | 0.34471 | 0.5184 | 0.30349 | 2.4 | 0.4 | 96.5443 | 64.1092
2023 | 4 | 9 | 18 | Y2 | Dormitory | 2012 | 1 | 0 | 0 | 0 | 0 | 0.7 | 0.1 | 0.000549 | 7.5 | 3 | 0.0292 | 0 | 0 | 0 | 0.02044 | 10.9 | 0 | 20 | 24.5 | 9.1 | 5.2 | 77 | 23 | 3.5 | 0 | 0 | 0 | 11136 | 11659 | 0.13723 | 0.11393 | 18 | 0.28142 | 0.34471 | 0.5184 | 0.30349 | 2.4 | 0.4 | 67.3905 | 122.226
2023 | 4 | 9 | 19 | Y2 | Dormitory | 2012 | 1 | 0 | 0 | 0.5 | 0.5 | 1 | 0.1 | 0.000549 | 7.5 | 3 | 0.0292 | 0 | 3.75 | 1.5 | 0.0292 | 11 | 0 | 20 | 24.5 | 9 | 5.5 | 79 | 0 | 2.4 | 0 | 0 | 0 | 11136 | 11659 | 0.13723 | 0.11393 | 18 | 0.28142 | 0.34471 | 0.5184 | 0.30349 | 2.4 | 0.4 | 21.8517 | 300.2379
2023 | 4 | 9 | 20 | Y2 | Dormitory | 2012 | 1 | 0 | 0.5 | 0.8 | 0.8 | 1 | 0.1 | 0.000549 | 7.5 | 3 | 0.0292 | 0.0002745 | 6 | 2.4 | 0.0292 | 11.6 | 0 | 20 | 24.5 | 8.4 | 5.3 | 81 | 315 | 2.5 | 0 | 0 | 0 | 11136 | 11659 | 0.13723 | 0.11393 | 18 | 0.28142 | 0.34471 | 0.5184 | 0.30349 | 2.4 | 0.4 | 1.3705 | 464.4959
2023 | 4 | 9 | 21 | Y2 | Dormitory | 2012 | 1 | 0 | 1 | 0.8 | 0.8 | 1 | 0.1 | 0.000549 | 7.5 | 3 | 0.0292 | 0.000549 | 6 | 2.4 | 0.0292 | 11.6 | 0 | 20 | 24.5 | 8.4 | 5.5 | 82 | 315 | 3.1 | 0 | 0 | 0 | 11136 | 11659 | 0.13723 | 0.11393 | 18 | 0.28142 | 0.34471 | 0.5184 | 0.30349 | 2.4 | 0.4 | 0 | 469.9568
2023 | 4 | 9 | 22 | Y2 | Dormitory | 2012 | 1 | 0 | 1 | 0.8 | 0.8 | 1 | 0.1 | 0.000549 | 7.5 | 3 | 0.0292 | 0.000549 | 6 | 2.4 | 0.0292 | 11.5 | 0 | 20 | 24.5 | 8.5 | 5.7 | 83 | 315 | 4.3 | 0 | 0 | 0 | 11136 | 11659 | 0.13723 | 0.11393 | 18 | 0.28142 | 0.34471 | 0.5184 | 0.30349 | 2.4 | 0.4 | 0 | 304.0959
2023 | 4 | 9 | 23 | Y2 | Dormitory | 2012 | 1 | 0 | 0.5 | 0.8 | 0.8 | 1 | 0 | 0.000549 | 7.5 | 3 | 0.0292 | 0.0002745 | 6 | 2.4 | 0.0292 | 11.3 | 0 | 20 | 24.5 | 8.7 | 5.8 | 82 | 338 | 3.5 | 0 | 0 | 0 | 11136 | 11659 | 0.13723 | 0.11393 | 18 | 0.28142 | 0.34471 | 0.5184 | 0.30349 | 2.4 | 0.4 | 0 | 121.9743
2023 | 4 | 9 | 0 | Y2 | Dormitory | 2012 | 1 | 0 | 0 | 0.2 | 0.2 | 1 | 0 | 0.000549 | 7.5 | 3 | 0.0292 | 0 | 1.5 | 0.6 | 0.0292 | 11 | 0 | 20 | 24.5 | 9 | 5.5 | 79 | 0 | 3 | 0 | 0 | 0 | 11136 | 11659 | 0.13723 | 0.11393 | 18 | 0.28142 | 0.34471 | 0.5184 | 0.30349 | 2.4 | 0.4 | 0 | 119.6208
2023 | 4 | 10 | 1 | Y2 | Dormitory | 2012 | 1 | 0 | 0 | 0 | 0 | 1 | 0 | 0.000549 | 7.5 | 3 | 0.0292 | 0 | 0 | 0 | 0.0292 | 11.1 | 0 | 20 | 24.5 | 8.9 | 5.6 | 80 | 338 | 3.3 | 0 | 0 | 0 | 11136 | 11659 | 0.13723 | 0.11393 | 18 | 0.28142 | 0.34471 | 0.5184 | 0.30349 | 2.4 | 0.4 | 0 | 130.9148
2023 | 4 | 10 | 2 | Y2 | Dormitory | 2012 | 1 | 0 | 0 | 0 | 0 | 1 | 0 | 0.000549 | 7.5 | 3 | 0.0292 | 0 | 0 | 0 | 0.0292 | 11.3 | 0 | 20 | 24.5 | 8.7 | 5.6 | 81 | 0 | 3.6 | 0 | 0 | 0 | 11136 | 11659 | 0.13723 | 0.11393 | 18 | 0.28142 | 0.34471 | 0.5184 | 0.30349 | 2.4 | 0.4 | 0 | 143.4295
2023 | 4 | 10 | 3 | Y2 | Dormitory | 2012 | 1 | 0 | 0 | 0 | 0 | 1 | 0 | 0.000549 | 7.5 | 3 | 0.0292 | 0 | 0 | 0 | 0.0292 | 11.5 | 0 | 20 | 24.5 | 8.5 | 5.6 | 82 | 338 | 2.8 | 0 | 0.1 | 0.1 | 11136 | 11659 | 0.13723 | 0.11393 | 18 | 0.28142 | 0.34471 | 0.5184 | 0.30349 | 2.4 | 0.4 | 0 | 155.0091
2023 | 4 | 10 | 4 | Y2 | Dormitory | 2012 | 1 | 0 | 0 | 0 | 0 | 1 | 0 | 0.000549 | 7.5 | 3 | 0.0292 | 0 | 0 | 0 | 0.0292 | 11.4 | 0 | 20 | 24.5 | 8.6 | 5.8 | 83 | 338 | 1.9 | 0 | 0 | 0 | 11136 | 11659 | 0.13723 | 0.11393 | 18 | 0.28142 | 0.34471 | 0.5184 | 0.30349 | 2.4 | 0.4 | 0 | 160.9827
2023 | 4 | 10 | 5 | Y2 | Dormitory | 2012 | 1 | 0 | 0 | 0 | 0 | 1 | 0 | 0.000549 | 7.5 | 3 | 0.0292 | 0 | 0 | 0 | 0.0292 | 11.5 | 0 | 20 | 24.5 | 8.5 | 5.9 | 84 | 0 | 3.2 | 420 | 0.2 | 0.2 | 11136 | 11659 | 0.13723 | 0.11393 | 18 | 0.28142 | 0.34471 | 0.5184 | 0.30349 | 2.4 | 0.4 | 0 | 167.0661
2023 | 4 | 10 | 6 | Y2 | Dormitory | 2012 | 1 | 0 | 0 | 0 | 0 | 1 | 0 | 0.000549 | 7.5 | 3 | 0.0292 | 0 | 0 | 0 | 0.0292 | 11.3 | 0 | 20 | 24.5 | 8.7 | 6.1 | 84 | 315 | 2.1 | 1140 | 1.3 | 1.3 | 11136 | 11659 | 0.13723 | 0.11393 | 18 | 0.28142 | 0.34471 | 0.5184 | 0.30349 | 2.4 | 0.4 | 0 | 333.8173
2023 | 4 | 10 | 7 | Y2 | Dormitory | 2012 | 1 | 0 | 0.5 | 0.2 | 0.2 | 1 | 0 | 0.000549 | 7.5 | 3 | 0.0292 | 0.0002745 | 1.5 | 0.6 | 0.0292 | 11.4 | 0 | 20 | 24.5 | 8.6 | 6.4 | 86 | 315 | 3.7 | 2760 | 0.8 | 0.8 | 11136 | 11659 | 0.13723 | 0.11393 | 18 | 0.28142 | 0.34471 | 0.5184 | 0.30349 | 2.4 | 0.4 | 17.1875 | 460.8959
2023 | 4 | 10 | 8 | Y2 | Dormitory | 2012 | 1 | 0 | 1 | 0.5 | 0.5 | 0.7 | 0 | 0.000549 | 7.5 | 3 | 0.0292 | 0.000549 | 3.75 | 1.5 | 0.02044 | 11 | 0 | 20 | 24.5 | 9 | 6.8 | 86 | 315 | 4 | 5520 | 0.2 | 0.2 | 11136 | 11659 | 0.13723 | 0.11393 | 18 | 0.28142 | 0.34471 | 0.5184 | 0.30349 | 2.4 | 0.4 | 88.7359 | 417.113
2023 | 4 | 10 | 9 | Y2 | Dormitory | 2012 | 1 | 0 | 1 | 0.5 | 0.5 | 0.3 | 0.1 | 0.000549 | 7.5 | 3 | 0.0292 | 0.000549 | 3.75 | 1.5 | 0.00876 | 10.6 | 0 | 20 | 24.5 | 9.4 | 7.2 | 86 | 315 | 4 | 4620 | 0 | 0 | 11136 | 11659 | 0.13723 | 0.11393 | 18 | 0.28142 | 0.34471 | 0.5184 | 0.30349 | 2.4 | 0.4 | 117.0438 | 396.6381
2023 | 4 | 10 | 10 | Y2 | Dormitory | 2012 | 1 | 0 | 1 | 0.2 | 0.2 | 0.3 | 0.1 | 0.000549 | 7.5 | 3 | 0.0292 | 0.000549 | 1.5 | 0.6 | 0.00876 | 10.7 | 0 | 20 | 24.5 | 9.3 | 7.1 | 86 | 338 | 2.9 | 2820 | 0.7 | 0.7 | 11136 | 11659 | 0.13723 | 0.11393 | 18 | 0.28142 | 0.34471 | 0.5184 | 0.30349 | 2.4 | 0.4 | 118.1698 | 231.7756
2023 | 4 | 10 | 11 | Y2 | Dormitory | 2012 | 1 | 0 | 0.5 | 0.2 | 0.2 | 0.3 | 0.1 | 0.000549 | 7.5 | 3 | 0.0292 | 0.0002745 | 1.5 | 0.6 | 0.00876 | 10.7 | 0 | 20 | 24.5 | 9.3 | 7.2 | 87 | 338 | 2.7 | 3120 | 0.2 | 0.2 | 11136 | 11659 | 0.13723 | 0.11393 | 18 | 0.28142 | 0.34471 | 0.5184 | 0.30349 | 2.4 | 0.4 | 94.6769 | 60.9674
2023 | 4 | 10 | 12 | Y2 | Dormitory | 2012 | 1 | 0 | 0 | 0 | 0 | 0.3 | 0.1 | 0.000549 | 7.5 | 3 | 0.0292 | 0 | 0 | 0 | 0.00876 | 10.7 | 0 | 20 | 24.5 | 9.3 | 7.2 | 87 | 23 | 2.8 | 2160 | 0.2 | 0.2 | 11136 | 11659 | 0.13723 | 0.11393 | 18 | 0.28142 | 0.34471 | 0.5184 | 0.30349 | 2.4 | 0.4 | 75.3991 | 56.6134
2023 | 4 | 10 | 13 | Y2 | Dormitory | 2012 | 0.8 | 0 | 0 | 0 | 0 | 0.3 | 0 | 0.000549 | 7.5 | 3 | 0.0292 | 0 | 0 | 0 | 0.00876 | 10.9 | 0 | 20 | 24.5 | 9.1 | 7 | 87 | 0 | 3.8 | 2580 | 0.9 | 0.9 | 11136 | 11659 | 0.13723 | 0.11393 | 18 | 0.28142 | 0.34471 | 0.5184 | 0.30349 | 2.4 | 0.4 | 74.529 | 54.7488
2023 | 4 | 10 | 14 | Y2 | Dormitory | 2012 | 0.8 | 0 | 0 | 0 | 0 | 0.3 | 0 | 0.000549 | 7.5 | 3 | 0.0292 | 0 | 0 | 0 | 0.00876 | 10.9 | 0 | 20 | 24.5 | 9.1 | 6.9 | 86 | 315 | 6.5 | 2700 | 1.2 | 1.2 | 11136 | 11659 | 0.13723 | 0.11393 | 18 | 0.28142 | 0.34471 | 0.5184 | 0.30349 | 2.4 | 0.4 | 79.1503 | 49.8224
2023 | 4 | 10 | 15 | Y2 | Dormitory | 2012 | 0.8 | 0 | 0 | 0 | 0 | 0.3 | 0 | 0.000549 | 7.5 | 3 | 0.0292 | 0 | 0 | 0 | 0.00876 | 11 | 0 | 20 | 24.5 | 9 | 6.8 | 86 | 315 | 4.1 | 1800 | 0.9 | 0.9 | 11136 | 11659 | 0.13723 | 0.11393 | 18 | 0.28142 | 0.34471 | 0.5184 | 0.30349 | 2.4 | 0.4 | 77.4381 | 47.6389
2023 | 4 | 10 | 16 | Y2 | Dormitory | 2012 | 0.8 | 0 | 0 | 0 | 0 | 0.3 | 0 | 0.000549 | 7.5 | 3 | 0.0292 | 0 | 0 | 0 | 0.00876 | 10.9 | 0 | 20 | 24.5 | 9.1 | 6.9 | 86 | 338 | 2.3 | 1380 | 0.4 | 0.4 | 11136 | 11659 | 0.13723 | 0.11393 | 18 | 0.28142 | 0.34471 | 0.5184 | 0.30349 | 2.4 | 0.4 | 78.4334 | 50.0224
2023 | 4 | 10 | 17 | Y2 | Dormitory | 2012 | 1 | 0 | 0 | 0 | 0 | 0.3 | 0.1 | 0.000549 | 7.5 | 3 | 0.0292 | 0 | 0 | 0 | 0.00876 | 11 | 0 | 20 | 24.5 | 9 | 6.8 | 86 | 315 | 3.1 | 240 | 0 | 0 | 11136 | 11659 | 0.13723 | 0.11393 | 18 | 0.28142 | 0.34471 | 0.5184 | 0.30349 | 2.4 | 0.4 | 89.4382 | 74.4073
2023 | 4 | 10 | 18 | Y2 | Dormitory | 2012 | 1 | 0 | 0 | 0 | 0 | 0.7 | 0.1 | 0.000549 | 7.5 | 3 | 0.0292 | 0 | 0 | 0 | 0.02044 | 11.2 | 0 | 20 | 24.5 | 8.8 | 6.4 | 85 | 315 | 2 | 0 | 0.2 | 0.2 | 11136 | 11659 | 0.13723 | 0.11393 | 18 | 0.28142 | 0.34471 | 0.5184 | 0.30349 | 2.4 | 0.4 | 72.4612 | 130.7427
2023 | 4 | 10 | 19 | Y2 | Dormitory | 2012 | 1 | 0 | 0 | 0.5 | 0.5 | 1 | 0.1 | 0.000549 | 7.5 | 3 | 0.0292 | 0 | 3.75 | 1.5 | 0.0292 | 11.2 | 0 | 20 | 24.5 | 8.8 | 6.6 | 86 | 338 | 3.8 | 0 | 0.3 | 0.3 | 11136 | 11659 | 0.13723 | 0.11393 | 18 | 0.28142 | 0.34471 | 0.5184 | 0.30349 | 2.4 | 0.4 | 24.7607 | 306.8419
2023 | 4 | 10 | 20 | Y2 | Dormitory | 2012 | 1 | 0 | 0.5 | 0.8 | 0.8 | 1 | 0.1 | 0.000549 | 7.5 | 3 | 0.0292 | 0.0002745 | 6 | 2.4 | 0.0292 | 11.6 | 0 | 20 | 24.5 | 8.4 | 6 | 85 | 315 | 1.6 | 0 | 0 | 0 | 11136 | 11659 | 0.13723 | 0.11393 | 18 | 0.28142 | 0.34471 | 0.5184 | 0.30349 | 2.4 | 0.4 | 1.7385 | 471.4968
2023 | 4 | 10 | 21 | Y2 | Dormitory | 2012 | 1 | 0 | 1 | 0.8 | 0.8 | 1 | 0.1 | 0.000549 | 7.5 | 3 | 0.0292 | 0.000549 | 6 | 2.4 | 0.0292 | 11.1 | 0 | 20 | 24.5 | 8.9 | 6.7 | 86 | 315 | 2 | 0 | 0 | 0 | 11136 | 11659 | 0.13723 | 0.11393 | 18 | 0.28142 | 0.34471 | 0.5184 | 0.30349 | 2.4 | 0.4 | 0 | 471.2729
2023 | 4 | 10 | 22 | Y2 | Dormitory | 2012 | 1 | 0 | 1 | 0.8 | 0.8 | 1 | 0.1 | 0.000549 | 7.5 | 3 | 0.0292 | 0.000549 | 6 | 2.4 | 0.0292 | 11.1 | 0 | 20 | 24.5 | 8.9 | 6.7 | 86 | 338 | 2.8 | 0 | 0 | 0 | 11136 | 11659 | 0.13723 | 0.11393 | 18 | 0.28142 | 0.34471 | 0.5184 | 0.30349 | 2.4 | 0.4 | 0 | 304.2313
2023 | 4 | 10 | 23 | Y2 | Dormitory | 2012 | 1 | 0 | 0.5 | 0.8 | 0.8 | 1 | 0 | 0.000549 | 7.5 | 3 | 0.0292 | 0.0002745 | 6 | 2.4 | 0.0292 | 11.3 | 0 | 20 | 24.5 | 8.7 | 6.5 | 86 | 315 | 2.2 | 0 | 0 | 0 | 11136 | 11659 | 0.13723 | 0.11393 | 18 | 0.28142 | 0.34471 | 0.5184 | 0.30349 | 2.4 | 0.4 | 0 | 129.2802
2023 | 4 | 10 | 0 | Y2 | Dormitory | 2012 | 1 | 0 | 0 | 0.2 | 0.2 | 1 | 0 | 0.000549 | 7.5 | 3 | 0.0292 | 0 | 1.5 | 0.6 | 0.0292 | 11.7 | 0 | 20 | 24.5 | 8.3 | 5.9 | 85 | 293 | 1.3 | 0 | 0 | 0 | 11136 | 11659 | 0.13723 | 0.11393 | 18 | 0.28142 | 0.34471 | 0.5184 | 0.30349 | 2.4 | 0.4 | 0 | 139.6418
2023 | 4 | 11 | 1 | Y2 | Dormitory | 2012 | 1 | 0 | 0 | 0 | 0 | 1 | 0 | 0.000549 | 7.5 | 3 | 0.0292 | 0 | 0 | 0 | 0.0292 | 11.5 | 0 | 20 | 24.5 | 8.5 | 6.3 | 86 | 315 | 2.1 | 0 | 0 | 0 | 11136 | 11659 | 0.13723 | 0.11393 | 18 | 0.28142 | 0.34471 | 0.5184 | 0.30349 | 2.4 | 0.4 | 0 | 149.6269
2023 | 4 | 11 | 2 | Y2 | Dormitory | 2012 | 1 | 0 | 0 | 0 | 0 | 1 | 0 | 0.000549 | 7.5 | 3 | 0.0292 | 0 | 0 | 0 | 0.0292 | 11.5 | 0 | 20 | 24.5 | 8.5 | 6.3 | 86 | 293 | 1.5 | 0 | 0.5 | 0.5 | 11136 | 11659 | 0.13723 | 0.11393 | 18 | 0.28142 | 0.34471 | 0.5184 | 0.30349 | 2.4 | 0.4 | 0 | 158.5841
2023 | 4 | 11 | 3 | Y2 | Dormitory | 2012 | 1 | 0 | 0 | 0 | 0 | 1 | 0 | 0.000549 | 7.5 | 3 | 0.0292 | 0 | 0 | 0 | 0.0292 | 11.8 | 0 | 20 | 24.5 | 8.2 | 6 | 86 | 293 | 2.7 | 0 | 0.2 | 0.2 | 11136 | 11659 | 0.13723 | 0.11393 | 18 | 0.28142 | 0.34471 | 0.5184 | 0.30349 | 2.4 | 0.4 | 0 | 168.156
2023 | 4 | 11 | 4 | Y2 | Dormitory | 2012 | 1 | 0 | 0 | 0 | 0 | 1 | 0 | 0.000549 | 7.5 | 3 | 0.0292 | 0 | 0 | 0 | 0.0292 | 12.1 | 0 | 20 | 24.5 | 7.9 | 5.7 | 86 | 315 | 2.8 | 120 | 0 | 0 | 11136 | 11659 | 0.13723 | 0.11393 | 18 | 0.28142 | 0.34471 | 0.5184 | 0.30349 | 2.4 | 0.4 | 0 | 176.8437
2023 | 4 | 11 | 5 | Y2 | Dormitory | 2012 | 1 | 0 | 0 | 0 | 0 | 1 | 0 | 0.000549 | 7.5 | 3 | 0.0292 | 0 | 0 | 0 | 0.0292 | 12.1 | 0 | 20 | 24.5 | 7.9 | 5.7 | 86 | 270 | 1.2 | 3240 | 0 | 0 | 11136 | 11659 | 0.13723 | 0.11393 | 18 | 0.28142 | 0.34471 | 0.5184 | 0.30349 | 2.4 | 0.4 | 0 | 181.1371
2023 | 4 | 11 | 6 | Y2 | Dormitory | 2012 | 1 | 0 | 0 | 0 | 0 | 1 | 0 | 0.000549 | 7.5 | 3 | 0.0292 | 0 | 0 | 0 | 0.0292 | 11.6 | 0 | 20 | 24.5 | 8.4 | 6.2 | 86 | 293 | 1.9 | 4800 | 0 | 0 | 11136 | 11659 | 0.13723 | 0.11393 | 18 | 0.28142 | 0.34471 | 0.5184 | 0.30349 | 2.4 | 0.4 | 0 | 343.6703
2023 | 4 | 11 | 7 | Y2 | Dormitory | 2012 | 1 | 0 | 0.5 | 0.2 | 0.2 | 1 | 0 | 0.000549 | 7.5 | 3 | 0.0292 | 0.0002745 | 1.5 | 0.6 | 0.0292 | 11.5 | 0 | 20 | 24.5 | 8.5 | 5.7 | 83 | 270 | 1.1 | 6960 | 0 | 0 | 11136 | 11659 | 0.13723 | 0.11393 | 18 | 0.28142 | 0.34471 | 0.5184 | 0.30349 | 2.4 | 0.4 | 28.4451 | 464.0213
2023 | 4 | 11 | 8 | Y2 | Dormitory | 2012 | 1 | 0 | 1 | 0.5 | 0.5 | 0.7 | 0 | 0.000549 | 7.5 | 3 | 0.0292 | 0.000549 | 3.75 | 1.5 | 0.02044 | 10.2 | 0 | 20 | 24.5 | 9.8 | 6.7 | 81 | 270 | 0.8 | 12480 | 0 | 0 | 11136 | 11659 | 0.13723 | 0.11393 | 18 | 0.28142 | 0.34471 | 0.5184 | 0.30349 | 2.4 | 0.4 | 94.7445 | 415.084
2023 | 4 | 11 | 9 | Y2 | Dormitory | 2012 | 1 | 0 | 1 | 0.5 | 0.5 | 0.3 | 0.1 | 0.000549 | 7.5 | 3 | 0.0292 | 0.000549 | 3.75 | 1.5 | 0.00876 | 9.7 | 0 | 20 | 24.5 | 10.3 | 6 | 75 | 248 | 1.2 | 5460 | 0.2 | 0.2 | 11136 | 11659 | 0.13723 | 0.11393 | 18 | 0.28142 | 0.34471 | 0.5184 | 0.30349 | 2.4 | 0.4 | 124.2535 | 394.0637
2023 | 4 | 11 | 10 | Y2 | Dormitory | 2012 | 1 | 0 | 1 | 0.2 | 0.2 | 0.3 | 0.1 | 0.000549 | 7.5 | 3 | 0.0292 | 0.000549 | 1.5 | 0.6 | 0.00876 | 10.4 | 0 | 20 | 24.5 | 9.6 | 6.1 | 79 | 203 | 1.9 | 11820 | 0.4 | 0.4 | 11136 | 11659 | 0.13723 | 0.11393 | 18 | 0.28142 | 0.34471 | 0.5184 | 0.30349 | 2.4 | 0.4 | 129.0734 | 232.0996
2023 | 4 | 11 | 11 | Y2 | Dormitory | 2012 | 1 | 0 | 0.5 | 0.2 | 0.2 | 0.3 | 0.1 | 0.000549 | 7.5 | 3 | 0.0292 | 0.0002745 | 1.5 | 0.6 | 0.00876 | 9.9 | 0 | 20 | 24.5 | 10.1 | 7 | 81 | 315 | 1.4 | 8100 | 0.9 | 0.9 | 11136 | 11659 | 0.13723 | 0.11393 | 18 | 0.28142 | 0.34471 | 0.5184 | 0.30349 | 2.4 | 0.4 | 117.7962 | 57.9837
2023 | 4 | 11 | 12 | Y2 | Dormitory | 2012 | 1 | 0 | 0 | 0 | 0 | 0.3 | 0.1 | 0.000549 | 7.5 | 3 | 0.0292 | 0 | 0 | 0 | 0.00876 | 11.2 | 0 | 20 | 24.5 | 8.8 | 5.7 | 81 | 270 | 1.3 | 14280 | 0.5 | 0.5 | 11136 | 11659 | 0.13723 | 0.11393 | 18 | 0.28142 | 0.34471 | 0.5184 | 0.30349 | 2.4 | 0.4 | 96.0419 | 57.1572
2023 | 4 | 11 | 13 | Y2 | Dormitory | 2012 | 0.8 | 0 | 0 | 0 | 0 | 0.3 | 0 | 0.000549 | 7.5 | 3 | 0.0292 | 0 | 0 | 0 | 0.00876 | 9.8 | 0 | 20 | 24.5 | 10.2 | 6.7 | 79 | 248 | 1.4 | 9420 | 0 | 0 | 11136 | 11659 | 0.13723 | 0.11393 | 18 | 0.28142 | 0.34471 | 0.5184 | 0.30349 | 2.4 | 0.4 | 90.6855 | 50.4006
2023 | 4 | 11 | 14 | Y2 | Dormitory | 2012 | 0.8 | 0 | 0 | 0 | 0 | 0.3 | 0 | 0.000549 | 7.5 | 3 | 0.0292 | 0 | 0 | 0 | 0.00876 | 10.1 | 0 | 20 | 24.5 | 9.9 | 6.4 | 79 | 315 | 1.1 | 6180 | 0 | 0 | 11136 | 11659 | 0.13723 | 0.11393 | 18 | 0.28142 | 0.34471 | 0.5184 | 0.30349 | 2.4 | 0.4 | 95.2273 | 40.8553
2023 | 4 | 11 | 15 | Y2 | Dormitory | 2012 | 0.8 | 0 | 0 | 0 | 0 | 0.3 | 0 | 0.000549 | 7.5 | 3 | 0.0292 | 0 | 0 | 0 | 0.00876 | 10.3 | 0 | 20 | 24.5 | 9.7 | 6.6 | 81 | 270 | 2.7 | 4620 | 0 | 0 | 11136 | 11659 | 0.13723 | 0.11393 | 18 | 0.28142 | 0.34471 | 0.5184 | 0.30349 | 2.4 | 0.4 | 108.0217 | 40.0238
2023 | 4 | 11 | 16 | Y2 | Dormitory | 2012 | 0.8 | 0 | 0 | 0 | 0 | 0.3 | 0 | 0.000549 | 7.5 | 3 | 0.0292 | 0 | 0 | 0 | 0.00876 | 10.3 | 0 | 20 | 24.5 | 9.7 | 6.6 | 81 | 225 | 1.9 | 3480 | 0 | 0 | 11136 | 11659 | 0.13723 | 0.11393 | 18 | 0.28142 | 0.34471 | 0.5184 | 0.30349 | 2.4 | 0.4 | 114.6196 | 41.4485
2023 | 4 | 11 | 17 | Y2 | Dormitory | 2012 | 1 | 0 | 0 | 0 | 0 | 0.3 | 0.1 | 0.000549 | 7.5 | 3 | 0.0292 | 0 | 0 | 0 | 0.00876 | 10.4 | 0 | 20 | 24.5 | 9.6 | 6.3 | 80 | 225 | 1.6 | 240 | 0 | 0 | 11136 | 11659 | 0.13723 | 0.11393 | 18 | 0.28142 | 0.34471 | 0.5184 | 0.30349 | 2.4 | 0.4 | 110.151 | 63.4537
2023 | 4 | 11 | 18 | Y2 | Dormitory | 2012 | 1 | 0 | 0 | 0 | 0 | 0.7 | 0.1 | 0.000549 | 7.5 | 3 | 0.0292 | 0 | 0 | 0 | 0.02044 | 10.7 | 0 | 20 | 24.5 | 9.3 | 5 | 75 | 248 | 2 | 0 | 0.1 | 0.1 | 11136 | 11659 | 0.13723 | 0.11393 | 18 | 0.28142 | 0.34471 | 0.5184 | 0.30349 | 2.4 | 0.4 | 83.4018 | 116.1248
2023 | 4 | 11 | 19 | Y2 | Dormitory | 2012 | 1 | 0 | 0 | 0.5 | 0.5 | 1 | 0.1 | 0.000549 | 7.5 | 3 | 0.0292 | 0 | 3.75 | 1.5 | 0.0292 | 11.7 | 0 | 20 | 24.5 | 8.3 | 4.8 | 79 | 158 | 0.8 | 0 | 0 | 0 | 11136 | 11659 | 0.13723 | 0.11393 | 18 | 0.28142 | 0.34471 | 0.5184 | 0.30349 | 2.4 | 0.4 | 27.7246 | 297.567
2023 | 4 | 11 | 20 | Y2 | Dormitory | 2012 | 1 | 0 | 0.5 | 0.8 | 0.8 | 1 | 0.1 | 0.000549 | 7.5 | 3 | 0.0292 | 0.0002745 | 6 | 2.4 | 0.0292 | 11.3 | 0 | 20 | 24.5 | 8.7 | 5.6 | 81 | 0 | 1.1 | 0 | 0.1 | 0.1 | 11136 | 11659 | 0.13723 | 0.11393 | 18 | 0.28142 | 0.34471 | 0.5184 | 0.30349 | 2.4 | 0.4 | 1.7463 | 457.087
2023 | 4 | 11 | 21 | Y2 | Dormitory | 2012 | 1 | 0 | 1 | 0.8 | 0.8 | 1 | 0.1 | 0.000549 | 7.5 | 3 | 0.0292 | 0.000549 | 6 | 2.4 | 0.0292 | 11.2 | 0 | 20 | 24.5 | 8.8 | 5.9 | 82 | 225 | 2.2 | 0 | 0.2 | 0.2 | 11136 | 11659 | 0.13723 | 0.11393 | 18 | 0.28142 | 0.34471 | 0.5184 | 0.30349 | 2.4 | 0.4 | 0 | 453.8866
2023 | 4 | 11 | 22 | Y2 | Dormitory | 2012 | 1 | 0 | 1 | 0.8 | 0.8 | 1 | 0.1 | 0.000549 | 7.5 | 3 | 0.0292 | 0.000549 | 6 | 2.4 | 0.0292 | 11.1 | 0 | 20 | 24.5 | 8.9 | 5.8 | 81 | 180 | 1.9 | 0 | 0.2 | 0.2 | 11136 | 11659 | 0.13723 | 0.11393 | 18 | 0.28142 | 0.34471 | 0.5184 | 0.30349 | 2.4 | 0.4 | 0 | 287.4318
2023 | 4 | 11 | 23 | Y2 | Dormitory | 2012 | 1 | 0 | 0.5 | 0.8 | 0.8 | 1 | 0 | 0.000549 | 7.5 | 3 | 0.0292 | 0.0002745 | 6 | 2.4 | 0.0292 | 11.2 | 0 | 20 | 24.5 | 8.8 | 5.5 | 80 | 158 | 0.9 | 0 | 0.7 | 0.7 | 11136 | 11659 | 0.13723 | 0.11393 | 18 | 0.28142 | 0.34471 | 0.5184 | 0.30349 | 2.4 | 0.4 | 0 | 108.687
2023 | 4 | 11 | 0 | Y2 | Dormitory | 2012 | 1 | 0 | 0 | 0.2 | 0.2 | 1 | 0 | 0.000549 | 7.5 | 3 | 0.0292 | 0 | 1.5 | 0.6 | 0.0292 | 11.4 | 0 | 20 | 24.5 | 8.6 | 5.7 | 82 | 270 | 2 | 0 | 0.3 | 0.3 | 11136 | 11659 | 0.13723 | 0.11393 | 18 | 0.28142 | 0.34471 | 0.5184 | 0.30349 | 2.4 | 0.4 | 0 | 112.6294
2023 | 4 | 12 | 1 | Y2 | Dormitory | 2012 | 1 | 0 | 0 | 0 | 0 | 1 | 0 | 0.000549 | 7.5 | 3 | 0.0292 | 0 | 0 | 0 | 0.0292 | 11.4 | 0 | 20 | 24.5 | 8.6 | 5.8 | 83 | 248 | 0.9 | 0 | 0.1 | 0.1 | 11136 | 11659 | 0.13723 | 0.11393 | 18 | 0.28142 | 0.34471 | 0.5184 | 0.30349 | 2.4 | 0.4 | 0 | 124.228
2023 | 4 | 12 | 2 | Y2 | Dormitory | 2012 | 1 | 0 | 0 | 0 | 0 | 1 | 0 | 0.000549 | 7.5 | 3 | 0.0292 | 0 | 0 | 0 | 0.0292 | 11.2 | 0 | 20 | 24.5 | 8.8 | 6 | 83 | 270 | 1.2 | 0 | 0.4 | 0.4 | 11136 | 11659 | 0.13723 | 0.11393 | 18 | 0.28142 | 0.34471 | 0.5184 | 0.30349 | 2.4 | 0.4 | 0 | 135.0611
2023 | 4 | 12 | 3 | Y2 | Dormitory | 2012 | 1 | 0 | 0 | 0 | 0 | 1 | 0 | 0.000549 | 7.5 | 3 | 0.0292 | 0 | 0 | 0 | 0.0292 | 11.3 | 0 | 20 | 24.5 | 8.7 | 5.9 | 83 | 248 | 2.4 | 0 | 0.9 | 0.9 | 11136 | 11659 | 0.13723 | 0.11393 | 18 | 0.28142 | 0.34471 | 0.5184 | 0.30349 | 2.4 | 0.4 | 0 | 145.2722
2023 | 4 | 12 | 4 | Y2 | Dormitory | 2012 | 1 | 0 | 0 | 0 | 0 | 1 | 0 | 0.000549 | 7.5 | 3 | 0.0292 | 0 | 0 | 0 | 0.0292 | 11.4 | 0 | 20 | 24.5 | 8.6 | 5.8 | 83 | 225 | 2.1 | 0 | 0.2 | 0.2 | 11136 | 11659 | 0.13723 | 0.11393 | 18 | 0.28142 | 0.34471 | 0.5184 | 0.30349 | 2.4 | 0.4 | 0 | 156.108
2023 | 4 | 12 | 5 | Y2 | Dormitory | 2012 | 1 | 0 | 0 | 0 | 0 | 1 | 0 | 0.000549 | 7.5 | 3 | 0.0292 | 0 | 0 | 0 | 0.0292 | 11.3 | 0 | 20 | 24.5 | 8.7 | 6.1 | 84 | 248 | 1.2 | 900 | 0 | 0 | 11136 | 11659 | 0.13723 | 0.11393 | 18 | 0.28142 | 0.34471 | 0.5184 | 0.30349 | 2.4 | 0.4 | 0 | 161.3219
2023 | 4 | 12 | 6 | Y2 | Dormitory | 2012 | 1 | 0 | 0 | 0 | 0 | 1 | 0 | 0.000549 | 7.5 | 3 | 0.0292 | 0 | 0 | 0 | 0.0292 | 10.9 | 0 | 20 | 24.5 | 9.1 | 6.3 | 83 | 270 | 1.5 | 4260 | 0 | 0 | 11136 | 11659 | 0.13723 | 0.11393 | 18 | 0.28142 | 0.34471 | 0.5184 | 0.30349 | 2.4 | 0.4 | 0 | 323.8981
2023 | 4 | 12 | 7 | Y2 | Dormitory | 2012 | 1 | 0 | 0.5 | 0.2 | 0.2 | 1 | 0 | 0.000549 | 7.5 | 3 | 0.0292 | 0.0002745 | 1.5 | 0.6 | 0.0292 | 10.2 | 0 | 20 | 24.5 | 9.8 | 6.7 | 81 | 248 | 1.3 | 9180 | 0 | 0 | 11136 | 11659 | 0.13723 | 0.11393 | 18 | 0.28142 | 0.34471 | 0.5184 | 0.30349 | 2.4 | 0.4 | 25.9906 | 444.6385
2023 | 4 | 12 | 8 | Y2 | Dormitory | 2012 | 1 | 0 | 1 | 0.5 | 0.5 | 0.7 | 0 | 0.000549 | 7.5 | 3 | 0.0292 | 0.000549 | 3.75 | 1.5 | 0.02044 | 9.5 | 0 | 20 | 24.5 | 10.5 | 7 | 79 | 293 | 1.6 | 13800 | 0 | 0 | 11136 | 11659 | 0.13723 | 0.11393 | 18 | 0.28142 | 0.34471 | 0.5184 | 0.30349 | 2.4 | 0.4 | 54.213 | 403.1094
2023 | 4 | 12 | 9 | Y2 | Dormitory | 2012 | 1 | 0 | 1 | 0.5 | 0.5 | 0.3 | 0.1 | 0.000549 | 7.5 | 3 | 0.0292 | 0.000549 | 3.75 | 1.5 | 0.00876 | 8.2 | 0 | 20 | 24.5 | 11.8 | 7.5 | 75 | 203 | 2.5 | 14940 | 0 | 0 | 11136 | 11659 | 0.13723 | 0.11393 | 18 | 0.28142 | 0.34471 | 0.5184 | 0.30349 | 2.4 | 0.4 | 68.1416 | 379.5393
2023 | 4 | 12 | 10 | Y2 | Dormitory | 2012 | 1 | 0 | 1 | 0.2 | 0.2 | 0.3 | 0.1 | 0.000549 | 7.5 | 3 | 0.0292 | 0.000549 | 1.5 | 0.6 | 0.00876 | 8.2 | 0 | 20 | 24.5 | 11.8 | 6.9 | 72 | 248 | 3.1 | 9480 | 0 | 0 | 11136 | 11659 | 0.13723 | 0.11393 | 18 | 0.28142 | 0.34471 | 0.5184 | 0.30349 | 2.4 | 0.4 | 72.2956 | 213.6938
2023 | 4 | 12 | 11 | Y2 | Dormitory | 2012 | 1 | 0 | 0.5 | 0.2 | 0.2 | 0.3 | 0.1 | 0.000549 | 7.5 | 3 | 0.0292 | 0.0002745 | 1.5 | 0.6 | 0.00876 | 8.3 | 0 | 20 | 24.5 | 11.7 | 7.4 | 75 | 248 | 1.6 | 8820 | 0 | 0 | 11136 | 11659 | 0.13723 | 0.11393 | 18 | 0.28142 | 0.34471 | 0.5184 | 0.30349 | 2.4 | 0.4 | 77.2303 | 41.784
2023 | 4 | 12 | 12 | Y2 | Dormitory | 2012 | 1 | 0 | 0 | 0 | 0 | 0.3 | 0.1 | 0.000549 | 7.5 | 3 | 0.0292 | 0 | 0 | 0 | 0.00876 | 8.1 | 0 | 20 | 24.5 | 11.9 | 8 | 77 | 270 | 1.8 | 5220 | 2.5 | 2.5 | 11136 | 11659 | 0.13723 | 0.11393 | 18 | 0.28142 | 0.34471 | 0.5184 | 0.30349 | 2.4 | 0.4 | 74.386 | 36.632
2023 | 4 | 12 | 13 | Y2 | Dormitory | 2012 | 0.8 | 0 | 0 | 0 | 0 | 0.3 | 0 | 0.000549 | 7.5 | 3 | 0.0292 | 0 | 0 | 0 | 0.00876 | 11.1 | 0 | 20 | 24.5 | 8.9 | 5.8 | 81 | 270 | 1.6 | 6240 | 3.4 | 3.4 | 11136 | 11659 | 0.13723 | 0.11393 | 18 | 0.28142 | 0.34471 | 0.5184 | 0.30349 | 2.4 | 0.4 | 74.4311 | 45.7422
2023 | 4 | 12 | 14 | Y2 | Dormitory | 2012 | 0.8 | 0 | 0 | 0 | 0 | 0.3 | 0 | 0.000549 | 7.5 | 3 | 0.0292 | 0 | 0 | 0 | 0.00876 | 9.9 | 0 | 20 | 24.5 | 10.1 | 7.3 | 83 | 293 | 0.5 | 7080 | 0.2 | 0.2 | 11136 | 11659 | 0.13723 | 0.11393 | 18 | 0.28142 | 0.34471 | 0.5184 | 0.30349 | 2.4 | 0.4 | 71.2081 | 45.4978
2023 | 4 | 12 | 15 | Y2 | Dormitory | 2012 | 0.8 | 0 | 0 | 0 | 0 | 0.3 | 0 | 0.000549 | 7.5 | 3 | 0.0292 | 0 | 0 | 0 | 0.00876 | 10 | 0 | 20 | 24.5 | 10 | 7.4 | 84 | 135 | 0.9 | 3780 | 0.4 | 0.4 | 11136 | 11659 | 0.13723 | 0.11393 | 18 | 0.28142 | 0.34471 | 0.5184 | 0.30349 | 2.4 | 0.4 | 68.951 | 42.6445
2023 | 4 | 12 | 16 | Y2 | Dormitory | 2012 | 0.8 | 0 | 0 | 0 | 0 | 0.3 | 0 | 0.000549 | 7.5 | 3 | 0.0292 | 0 | 0 | 0 | 0.00876 | 10.1 | 0 | 20 | 24.5 | 9.9 | 7.5 | 85 | 180 | 0.8 | 1680 | 2.5 | 2.5 | 11136 | 11659 | 0.13723 | 0.11393 | 18 | 0.28142 | 0.34471 | 0.5184 | 0.30349 | 2.4 | 0.4 | 61.4084 | 45.0486
2023 | 4 | 12 | 17 | Y2 | Dormitory | 2012 | 1 | 0 | 0 | 0 | 0 | 0.3 | 0.1 | 0.000549 | 7.5 | 3 | 0.0292 | 0 | 0 | 0 | 0.00876 | 10.7 | 0 | 20 | 24.5 | 9.3 | 6.9 | 85 | 135 | 0.8 | 480 | 0 | 0 | 11136 | 11659 | 0.13723 | 0.11393 | 18 | 0.28142 | 0.34471 | 0.5184 | 0.30349 | 2.4 | 0.4 | 46.7848 | 73.3625
2023 | 4 | 12 | 18 | Y2 | Dormitory | 2012 | 1 | 0 | 0 | 0 | 0 | 0.7 | 0.1 | 0.000549 | 7.5 | 3 | 0.0292 | 0 | 0 | 0 | 0.02044 | 11 | 0 | 20 | 24.5 | 9 | 6.6 | 85 | 158 | 0.9 | 0 | 0 | 0 | 11136 | 11659 | 0.13723 | 0.11393 | 18 | 0.28142 | 0.34471 | 0.5184 | 0.30349 | 2.4 | 0.4 | 28.8755 | 133.7442
2023 | 4 | 12 | 19 | Y2 | Dormitory | 2012 | 1 | 0 | 0 | 0.5 | 0.5 | 1 | 0.1 | 0.000549 | 7.5 | 3 | 0.0292 | 0 | 3.75 | 1.5 | 0.0292 | 11.9 | 0 | 20 | 24.5 | 8.1 | 5.7 | 85 | 135 | 0.7 | 0 | 0 | 0 | 11136 | 11659 | 0.13723 | 0.11393 | 18 | 0.28142 | 0.34471 | 0.5184 | 0.30349 | 2.4 | 0.4 | 9.0162 | 318.9247
2023 | 4 | 12 | 20 | Y2 | Dormitory | 2012 | 1 | 0 | 0.5 | 0.8 | 0.8 | 1 | 0.1 | 0.000549 | 7.5 | 3 | 0.0292 | 0.0002745 | 6 | 2.4 | 0.0292 | 11.9 | 0 | 20 | 24.5 | 8.1 | 5.9 | 86 | 293 | 0.6 | 0 | 0 | 0 | 11136 | 11659 | 0.13723 | 0.11393 | 18 | 0.28142 | 0.34471 | 0.5184 | 0.30349 | 2.4 | 0.4 | 0.8687 | 488.3762
2023 | 4 | 12 | 21 | Y2 | Dormitory | 2012 | 1 | 0 | 1 | 0.8 | 0.8 | 1 | 0.1 | 0.000549 | 7.5 | 3 | 0.0292 | 0.000549 | 6 | 2.4 | 0.0292 | 11 | 0 | 20 | 24.5 | 9 | 6.8 | 86 | 248 | 1.3 | 0 | 0 | 0 | 11136 | 11659 | 0.13723 | 0.11393 | 18 | 0.28142 | 0.34471 | 0.5184 | 0.30349 | 2.4 | 0.4 | 0 | 483.3707
2023 | 4 | 12 | 22 | Y2 | Dormitory | 2012 | 1 | 0 | 1 | 0.8 | 0.8 | 1 | 0.1 | 0.000549 | 7.5 | 3 | 0.0292 | 0.000549 | 6 | 2.4 | 0.0292 | 11 | 0 | 20 | 24.5 | 9 | 6.8 | 86 | 315 | 0.6 | 0 | 0 | 0 | 11136 | 11659 | 0.13723 | 0.11393 | 18 | 0.28142 | 0.34471 | 0.5184 | 0.30349 | 2.4 | 0.4 | 0 | 312.7321
2023 | 4 | 12 | 23 | Y2 | Dormitory | 2012 | 1 | 0 | 0.5 | 0.8 | 0.8 | 1 | 0 | 0.000549 | 7.5 | 3 | 0.0292 | 0.0002745 | 6 | 2.4 | 0.0292 | 10.9 | 0 | 20 | 24.5 | 9.1 | 6.5 | 84 | 293 | 1.4 | 0 | 0 | 0 | 11136 | 11659 | 0.13723 | 0.11393 | 18 | 0.28142 | 0.34471 | 0.5184 | 0.30349 | 2.4 | 0.4 | 0 | 141.6377
2023 | 4 | 12 | 0 | Y2 | Dormitory | 2012 | 1 | 0 | 0 | 0.2 | 0.2 | 1 | 0 | 0.000549 | 7.5 | 3 | 0.0292 | 0 | 1.5 | 0.6 | 0.0292 | 10.4 | 0 | 20 | 24.5 | 9.6 | 7 | 84 | 23 | 1.3 | 0 | 0 | 0 | 11136 | 11659 | 0.13723 | 0.11393 | 18 | 0.28142 | 0.34471 | 0.5184 | 0.30349 | 2.4 | 0.4 | 0 | 136.888
2023 | 4 | 13 | 1 | Y2 | Dormitory | 2012 | 1 | 0 | 0 | 0 | 0 | 1 | 0 | 0.000549 | 7.5 | 3 | 0.0292 | 0 | 0 | 0 | 0.0292 | 10.4 | 0 | 20 | 24.5 | 9.6 | 7 | 84 | 248 | 1.2 | 0 | 0 | 0 | 11136 | 11659 | 0.13723 | 0.11393 | 18 | 0.28142 | 0.34471 | 0.5184 | 0.30349 | 2.4 | 0.4 | 0 | 139.0408
2023 | 4 | 13 | 2 | Y2 | Dormitory | 2012 | 1 | 0 | 0 | 0 | 0 | 1 | 0 | 0.000549 | 7.5 | 3 | 0.0292 | 0 | 0 | 0 | 0.0292 | 10.2 | 0 | 20 | 24.5 | 9.8 | 7 | 83 | 293 | 1 | 0 | 0 | 0 | 11136 | 11659 | 0.13723 | 0.11393 | 18 | 0.28142 | 0.34471 | 0.5184 | 0.30349 | 2.4 | 0.4 | 0 | 141.0866
2023 | 4 | 13 | 3 | Y2 | Dormitory | 2012 | 1 | 0 | 0 | 0 | 0 | 1 | 0 | 0.000549 | 7.5 | 3 | 0.0292 | 0 | 0 | 0 | 0.0292 | 10.1 | 0 | 20 | 24.5 | 9.9 | 6.9 | 82 | 270 | 1.5 | 0 | 0 | 0 | 11136 | 11659 | 0.13723 | 0.11393 | 18 | 0.28142 | 0.34471 | 0.5184 | 0.30349 | 2.4 | 0.4 | 0 | 142.0248
2023 | 4 | 13 | 4 | Y2 | Dormitory | 2012 | 1 | 0 | 0 | 0 | 0 | 1 | 0 | 0.000549 | 7.5 | 3 | 0.0292 | 0 | 0 | 0 | 0.0292 | 10.1 | 0 | 20 | 24.5 | 9.9 | 6.9 | 82 | 338 | 0.9 | 180 | 0 | 0 | 11136 | 11659 | 0.13723 | 0.11393 | 18 | 0.28142 | 0.34471 | 0.5184 | 0.30349 | 2.4 | 0.4 | 0 | 144.0706
2023 | 4 | 13 | 5 | Y2 | Dormitory | 2012 | 1 | 0 | 0 | 0 | 0 | 1 | 0 | 0.000549 | 7.5 | 3 | 0.0292 | 0 | 0 | 0 | 0.0292 | 10.2 | 0 | 20 | 24.5 | 9.8 | 7 | 83 | 203 | 1.2 | 4980 | 0 | 0 | 11136 | 11659 | 0.13723 | 0.11393 | 18 | 0.28142 | 0.34471 | 0.5184 | 0.30349 | 2.4 | 0.4 | 0 | 147.7076
2023 | 4 | 13 | 6 | Y2 | Dormitory | 2012 | 1 | 0 | 0 | 0 | 0 | 1 | 0 | 0.000549 | 7.5 | 3 | 0.0292 | 0 | 0 | 0 | 0.0292 | 9.1 | 0 | 20 | 24.5 | 10.9 | 7.5 | 80 | 248 | 1.8 | 10980 | 0 | 0 | 11136 | 11659 | 0.13723 | 0.11393 | 18 | 0.28142 | 0.34471 | 0.5184 | 0.30349 | 2.4 | 0.4 | 0 | 303.5371
2023 | 4 | 13 | 7 | Y2 | Dormitory | 2012 | 1 | 0 | 0.5 | 0.2 | 0.2 | 1 | 0 | 0.000549 | 7.5 | 3 | 0.0292 | 0.0002745 | 1.5 | 0.6 | 0.0292 | 7.5 | 0 | 20 | 24.5 | 12.5 | 8.5 | 77 | 270 | 2.1 | 33540 | 0 | 0 | 11136 | 11659 | 0.13723 | 0.11393 | 18 | 0.28142 | 0.34471 | 0.5184 | 0.30349 | 2.4 | 0.4 | 13.0176 | 419.909
2023 | 4 | 13 | 8 | Y2 | Dormitory | 2012 | 1 | 0 | 1 | 0.5 | 0.5 | 0.7 | 0 | 0.000549 | 7.5 | 3 | 0.0292 | 0.000549 | 3.75 | 1.5 | 0.02044 | 4.8 | 0 | 20 | 24.5 | 15.2 | 8.8 | 66 | 315 | 1.3 | 37320 | 0 | 0 | 11136 | 11659 | 0.13723 | 0.11393 | 18 | 0.28142 | 0.34471 | 0.5184 | 0.30349 | 2.4 | 0.4 | 30.2549 | 384.8352
2023 | 4 | 13 | 9 | Y2 | Dormitory | 2012 | 1 | 0 | 1 | 0.5 | 0.5 | 0.3 | 0.1 | 0.000549 | 7.5 | 3 | 0.0292 | 0.000549 | 3.75 | 1.5 | 0.00876 | 4.5 | 0 | 20 | 24.5 | 15.5 | 7.7 | 60 | 135 | 2 | 49080 | 0 | 0 | 11136 | 11659 | 0.13723 | 0.11393 | 18 | 0.28142 | 0.34471 | 0.5184 | 0.30349 | 2.4 | 0.4 | 63.3656 | 353.0573
2023 | 4 | 13 | 10 | Y2 | Dormitory | 2012 | 1 | 0 | 1 | 0.2 | 0.2 | 0.3 | 0.1 | 0.000549 | 7.5 | 3 | 0.0292 | 0.000549 | 1.5 | 0.6 | 0.00876 | 3.4 | 0 | 20 | 24.5 | 16.6 | 7.2 | 54 | 293 | 1.3 | 53340 | 0 | 0 | 11136 | 11659 | 0.13723 | 0.11393 | 18 | 0.28142 | 0.34471 | 0.5184 | 0.30349 | 2.4 | 0.4 | 98.8865 | 187.0808
2023 | 4 | 13 | 11 | Y2 | Dormitory | 2012 | 1 | 0 | 0.5 | 0.2 | 0.2 | 0.3 | 0.1 | 0.000549 | 7.5 | 3 | 0.0292 | 0.0002745 | 1.5 | 0.6 | 0.00876 | 2.6 | 0 | 20 | 24.5 | 17.4 | 6.5 | 49 | 23 | 1.6 | 53760 | 0 | 0 | 11136 | 11659 | 0.13723 | 0.11393 | 18 | 0.28142 | 0.34471 | 0.5184 | 0.30349 | 2.4 | 0.4 | 108.1947 | 7.1245
2023 | 4 | 13 | 12 | Y2 | Dormitory | 2012 | 1 | 0 | 0 | 0 | 0 | 0.3 | 0.1 | 0.000549 | 7.5 | 3 | 0.0292 | 0 | 0 | 0 | 0.00876 | 2.5 | 0 | 20 | 24.5 | 17.5 | 5.4 | 45 | 225 | 2.6 | 49740 | 0 | 0 | 11136 | 11659 | 0.13723 | 0.11393 | 18 | 0.28142 | 0.34471 | 0.5184 | 0.30349 | 2.4 | 0.4 | 93.7284 | 3.0964
2023 | 4 | 13 | 13 | Y2 | Dormitory | 2012 | 0.8 | 0 | 0 | 0 | 0 | 0.3 | 0 | 0.000549 | 7.5 | 3 | 0.0292 | 0 | 0 | 0 | 0.00876 | 2.5 | 0 | 20 | 24.5 | 17.5 | 3.7 | 40 | 270 | 4.2 | 42600 | 0 | 0 | 11136 | 11659 | 0.13723 | 0.11393 | 18 | 0.28142 | 0.34471 | 0.5184 | 0.30349 | 2.4 | 0.4 | 89.9217 | 2.1182
2023 | 4 | 13 | 14 | Y2 | Dormitory | 2012 | 0.8 | 0 | 0 | 0 | 0 | 0.3 | 0 | 0.000549 | 7.5 | 3 | 0.0292 | 0 | 0 | 0 | 0.00876 | 1 | 0 | 20 | 24.5 | 19 | 4.3 | 38 | 225 | 1.7 | 32220 | 0 | 0 | 11136 | 11659 | 0.13723 | 0.11393 | 18 | 0.28142 | 0.34471 | 0.5184 | 0.30349 | 2.4 | 0.4 | 94.5505 | 0.36515
2023 | 4 | 13 | 15 | Y2 | Dormitory | 2012 | 0.8 | 0 | 0 | 0 | 0 | 0.3 | 0 | 0.000549 | 7.5 | 3 | 0.0292 | 0 | 0 | 0 | 0.00876 | 1.6 | 0 | 20 | 24.5 | 18.4 | 3 | 36 | 248 | 1.8 | 19860 | 0 | 0 | 11136 | 11659 | 0.13723 | 0.11393 | 18 | 0.28142 | 0.34471 | 0.5184 | 0.30349 | 2.4 | 0.4 | 107.1237 | 0.0066566
2023 | 4 | 13 | 16 | Y2 | Dormitory | 2012 | 0.8 | 0 | 0 | 0 | 0 | 0.3 | 0 | 0.000549 | 7.5 | 3 | 0.0292 | 0 | 0 | 0 | 0.00876 | 2.2 | 0 | 20 | 24.5 | 17.8 | 2.1 | 35 | 203 | 1.3 | 2100 | 0 | 0 | 11136 | 11659 | 0.13723 | 0.11393 | 18 | 0.28142 | 0.34471 | 0.5184 | 0.30349 | 2.4 | 0.4 | 113.5973 | 25.9487
2023 | 4 | 13 | 17 | Y2 | Dormitory | 2012 | 1 | 0 | 0 | 0 | 0 | 0.3 | 0.1 | 0.000549 | 7.5 | 3 | 0.0292 | 0 | 0 | 0 | 0.00876 | 5 | 0 | 20 | 24.5 | 15 | 2.1 | 42 | 248 | 0.5 | 420 | 0 | 0 | 11136 | 11659 | 0.13723 | 0.11393 | 18 | 0.28142 | 0.34471 | 0.5184 | 0.30349 | 2.4 | 0.4 | 109.6263 | 4.8052
2023 | 4 | 13 | 18 | Y2 | Dormitory | 2012 | 1 | 0 | 0 | 0 | 0 | 0.7 | 0.1 | 0.000549 | 7.5 | 3 | 0.0292 | 0 | 0 | 0 | 0.02044 | 6.2 | 0 | 20 | 24.5 | 13.8 | 1.7 | 44 | 225 | 1 | 0 | 0 | 0 | 11136 | 11659 | 0.13723 | 0.11393 | 18 | 0.28142 | 0.34471 | 0.5184 | 0.30349 | 2.4 | 0.4 | 83.3359 | 62.8231
2023 | 4 | 13 | 19 | Y2 | Dormitory | 2012 | 1 | 0 | 0 | 0.5 | 0.5 | 1 | 0.1 | 0.000549 | 7.5 | 3 | 0.0292 | 0 | 3.75 | 1.5 | 0.0292 | 7.6 | 0 | 20 | 24.5 | 12.4 | 1.9 | 49 | 180 | 1.3 | 0 | 0 | 0 | 11136 | 11659 | 0.13723 | 0.11393 | 18 | 0.28142 | 0.34471 | 0.5184 | 0.30349 | 2.4 | 0.4 | 27.9324 | 258.0546
2023 | 4 | 13 | 20 | Y2 | Dormitory | 2012 | 1 | 0 | 0.5 | 0.8 | 0.8 | 1 | 0.1 | 0.000549 | 7.5 | 3 | 0.0292 | 0.0002745 | 6 | 2.4 | 0.0292 | 9.5 | 0 | 20 | 24.5 | 10.5 | 1.8 | 55 | 293 | 0.6 | 0 | 0 | 0 | 11136 | 11659 | 0.13723 | 0.11393 | 18 | 0.28142 | 0.34471 | 0.5184 | 0.30349 | 2.4 | 0.4 | 1.6692 | 421.2291
2023 | 4 | 13 | 21 | Y2 | Dormitory | 2012 | 1 | 0 | 1 | 0.8 | 0.8 | 1 | 0.1 | 0.000549 | 7.5 | 3 | 0.0292 | 0.000549 | 6 | 2.4 | 0.0292 | 10.5 | 0 | 20 | 24.5 | 9.5 | 3 | 64 | 180 | 1.9 | 0 | 0 | 0 | 11136 | 11659 | 0.13723 | 0.11393 | 18 | 0.28142 | 0.34471 | 0.5184 | 0.30349 | 2.4 | 0.4 | 0 | 427.7326
2023 | 4 | 13 | 22 | Y2 | Dormitory | 2012 | 1 | 0 | 1 | 0.8 | 0.8 | 1 | 0.1 | 0.000549 | 7.5 | 3 | 0.0292 | 0.000549 | 6 | 2.4 | 0.0292 | 11.3 | 0 | 20 | 24.5 | 8.7 | 3.5 | 70 | 158 | 1.4 | 0 | 0 | 0 | 11136 | 11659 | 0.13723 | 0.11393 | 18 | 0.28142 | 0.34471 | 0.5184 | 0.30349 | 2.4 | 0.4 | 0 | 271.0308
2023 | 4 | 13 | 23 | Y2 | Dormitory | 2012 | 1 | 0 | 0.5 | 0.8 | 0.8 | 1 | 0 | 0.000549 | 7.5 | 3 | 0.0292 | 0.0002745 | 6 | 2.4 | 0.0292 | 12.5 | 0 | 20 | 24.5 | 7.5 | 2.9 | 73 | 158 | 1.9 | 0 | 0 | 0 | 11136 | 11659 | 0.13723 | 0.11393 | 18 | 0.28142 | 0.34471 | 0.5184 | 0.30349 | 2.4 | 0.4 | 0 | 93.364
2023 | 4 | 13 | 0 | Y2 | Dormitory | 2012 | 1 | 0 | 0 | 0.2 | 0.2 | 1 | 0 | 0.000549 | 7.5 | 3 | 0.0292 | 0 | 1.5 | 0.6 | 0.0292 | 13.2 | 0 | 20 | 24.5 | 6.8 | 2.8 | 76 | 158 | 1.1 | 0 | 0 | 0 | 11136 | 11659 | 0.13723 | 0.11393 | 18 | 0.28142 | 0.34471 | 0.5184 | 0.30349 | 2.4 | 0.4 | 0 | 107.1149
2023 | 4 | 14 | 1 | Y2 | Dormitory | 2012 | 1 | 0 | 0 | 0 | 0 | 1 | 0 | 0.000549 | 7.5 | 3 | 0.0292 | 0 | 0 | 0 | 0.0292 | 13.3 | 0 | 20 | 24.5 | 6.7 | 2.7 | 76 | 158 | 0.9 | 0 | 0 | 0 | 11136 | 11659 | 0.13723 | 0.11393 | 18 | 0.28142 | 0.34471 | 0.5184 | 0.30349 | 2.4 | 0.4 | 0 | 123.4378
2023 | 4 | 14 | 2 | Y2 | Dormitory | 2012 | 1 | 0 | 0 | 0 | 0 | 1 | 0 | 0.000549 | 7.5 | 3 | 0.0292 | 0 | 0 | 0 | 0.0292 | 12.7 | 0 | 20 | 24.5 | 7.3 | 3.3 | 76 | 180 | 1.3 | 0 | 0 | 0 | 11136 | 11659 | 0.13723 | 0.11393 | 18 | 0.28142 | 0.34471 | 0.5184 | 0.30349 | 2.4 | 0.4 | 0 | 128.301
2023 | 4 | 14 | 3 | Y2 | Dormitory | 2012 | 1 | 0 | 0 | 0 | 0 | 1 | 0 | 0.000549 | 7.5 | 3 | 0.0292 | 0 | 0 | 0 | 0.0292 | 12.1 | 0 | 20 | 24.5 | 7.9 | 3.7 | 75 | 158 | 1.6 | 0 | 0 | 0 | 11136 | 11659 | 0.13723 | 0.11393 | 18 | 0.28142 | 0.34471 | 0.5184 | 0.30349 | 2.4 | 0.4 | 0 | 128.6459
2023 | 4 | 14 | 4 | Y2 | Dormitory | 2012 | 1 | 0 | 0 | 0 | 0 | 1 | 0 | 0.000549 | 7.5 | 3 | 0.0292 | 0 | 0 | 0 | 0.0292 | 11.4 | 0 | 20 | 24.5 | 8.6 | 3.8 | 72 | 180 | 1.1 | 720 | 0 | 0 | 11136 | 11659 | 0.13723 | 0.11393 | 18 | 0.28142 | 0.34471 | 0.5184 | 0.30349 | 2.4 | 0.4 | 0 | 128.6306
2023 | 4 | 14 | 5 | Y2 | Dormitory | 2012 | 1 | 0 | 0 | 0 | 0 | 1 | 0 | 0.000549 | 7.5 | 3 | 0.0292 | 0 | 0 | 0 | 0.0292 | 10.7 | 0 | 20 | 24.5 | 9.3 | 4.7 | 73 | 180 | 0.7 | 6480 | 0 | 0 | 11136 | 11659 | 0.13723 | 0.11393 | 18 | 0.28142 | 0.34471 | 0.5184 | 0.30349 | 2.4 | 0.4 | 0 | 126.144
2023 | 4 | 14 | 6 | Y2 | Dormitory | 2012 | 1 | 0 | 0 | 0 | 0 | 1 | 0 | 0.000549 | 7.5 | 3 | 0.0292 | 0 | 0 | 0 | 0.0292 | 6.8 | 0 | 20 | 24.5 | 13.2 | 5.3 | 59 | 90 | 2.7 | 15360 | 0 | 0 | 11136 | 11659 | 0.13723 | 0.11393 | 18 | 0.28142 | 0.34471 | 0.5184 | 0.30349 | 2.4 | 0.4 | 0 | 252.4424
2023 | 4 | 14 | 7 | Y2 | Dormitory | 2012 | 1 | 0 | 0.5 | 0.2 | 0.2 | 1 | 0 | 0.000549 | 7.5 | 3 | 0.0292 | 0.0002745 | 1.5 | 0.6 | 0.0292 | 4.1 | 0 | 20 | 24.5 | 15.9 | 5.7 | 51 | 90 | 2.9 | 32940 | 0 | 0 | 11136 | 11659 | 0.13723 | 0.11393 | 18 | 0.28142 | 0.34471 | 0.5184 | 0.30349 | 2.4 | 0.4 | 21.4558 | 382.246
2023 | 4 | 14 | 8 | Y2 | Dormitory | 2012 | 1 | 0 | 1 | 0.5 | 0.5 | 0.7 | 0 | 0.000549 | 7.5 | 3 | 0.0292 | 0.000549 | 3.75 | 1.5 | 0.02044 | 0.3 | 0 | 20 | 24.5 | 19.7 | 3.3 | 34 | 113 | 1.5 | 43560 | 0 | 0 | 11136 | 11659 | 0.13723 | 0.11393 | 18 | 0.28142 | 0.34471 | 0.5184 | 0.30349 | 2.4 | 0.4 | 57.6902 | 380.8033
2023 | 4 | 14 | 9 | Y2 | Dormitory | 2012 | 1 | 0 | 1 | 0.5 | 0.5 | 0.3 | 0.1 | 0.000549 | 7.5 | 3 | 0.0292 | 0.000549 | 3.75 | 1.5 | 0.00876 | 1.1 | 0 | 20 | 24.5 | 21.1 | 4.1 | 33 | 158 | 3.4 | 51180 | 0 | 0 | 11136 | 11659 | 0.13723 | 0.11393 | 18 | 0.28142 | 0.34471 | 0.5184 | 0.30349 | 2.4 | 0.4 | 95.8542 | 344.0759
2023 | 4 | 14 | 10 | Y2 | Dormitory | 2012 | 1 | 0 | 1 | 0.2 | 0.2 | 0.3 | 0.1 | 0.000549 | 7.5 | 3 | 0.0292 | 0.000549 | 1.5 | 0.6 | 0.00876 | 2.1 | 0 | 20 | 24.5 | 22.1 | 4.1 | 31 | 203 | 2.7 | 51720 | 0 | 0 | 11136 | 11659 | 0.13723 | 0.11393 | 18 | 0.28142 | 0.34471 | 0.5184 | 0.30349 | 2.4 | 0.4 | 118.6651 | 184.2804
2023 | 4 | 14 | 11 | Y2 | Dormitory | 2012 | 1 | 0 | 0.5 | 0.2 | 0.2 | 0.3 | 0.1 | 0.000549 | 7.5 | 3 | 0.0292 | 0.0002745 | 1.5 | 0.6 | 0.00876 | 3.5 | 0 | 20 | 24.5 | 23.5 | 3.9 | 28 | 225 | 3.8 | 54900 | 0 | 0 | 11136 | 11659 | 0.13723 | 0.11393 | 18 | 0.28142 | 0.34471 | 0.5184 | 0.30349 | 2.4 | 0.4 | 112.3423 | 0
2023 | 4 | 14 | 12 | Y2 | Dormitory | 2012 | 1 | 0 | 0 | 0 | 0 | 0.3 | 0.1 | 0.000549 | 7.5 | 3 | 0.0292 | 0 | 0 | 0 | 0.00876 | 4.8 | 0 | 20 | 24.5 | 24.8 | 5.5 | 29 | 248 | 2.3 | 48540 | 0 | 0 | 11136 | 11659 | 0.13723 | 0.11393 | 18 | 0.28142 | 0.34471 | 0.5184 | 0.30349 | 2.4 | 0.4 | 93.1734 | 0
2023 | 4 | 14 | 13 | Y2 | Dormitory | 2012 | 0.8 | 0 | 0 | 0 | 0 | 0.3 | 0 | 0.000549 | 7.5 | 3 | 0.0292 | 0 | 0 | 0 | 0.00876 | 4.8 | 0 | 20 | 24.5 | 24.8 | 7 | 32 | 0 | 1.6 | 40080 | 0 | 0 | 11136 | 11659 | 0.13723 | 0.11393 | 18 | 0.28142 | 0.34471 | 0.5184 | 0.30349 | 2.4 | 0.4 | 88.0886 | 0
2023 | 4 | 14 | 14 | Y2 | Dormitory | 2012 | 0.8 | 0 | 0 | 0 | 0 | 0.3 | 0 | 0.000549 | 7.5 | 3 | 0.0292 | 0 | 0 | 0 | 0.00876 | 4.1 | 0 | 20 | 24.5 | 24.1 | 6.4 | 32 | 158 | 2.3 | 29220 | 0 | 0 | 11136 | 11659 | 0.13723 | 0.11393 | 18 | 0.28142 | 0.34471 | 0.5184 | 0.30349 | 2.4 | 0.4 | 91.1577 | 0
2023 | 4 | 14 | 15 | Y2 | Dormitory | 2012 | 0.8 | 0 | 0 | 0 | 0 | 0.3 | 0 | 0.000549 | 7.5 | 3 | 0.0292 | 0 | 0 | 0 | 0.00876 | 3.6 | 0 | 20 | 24.5 | 23.6 | 6.4 | 33 | 293 | 1.9 | 10380 | 0 | 0 | 11136 | 11659 | 0.13723 | 0.11393 | 18 | 0.28142 | 0.34471 | 0.5184 | 0.30349 | 2.4 | 0.4 | 97.4725 | 0
2023 | 4 | 14 | 16 | Y2 | Dormitory | 2012 | 0.8 | 0 | 0 | 0 | 0 | 0.3 | 0 | 0.000549 | 7.5 | 3 | 0.0292 | 0 | 0 | 0 | 0.00876 | 2.5 | 0 | 20 | 24.5 | 22.5 | 6.2 | 35 | 293 | 1.3 | 4380 | 0 | 0 | 11136 | 11659 | 0.13723 | 0.11393 | 18 | 0.28142 | 0.34471 | 0.5184 | 0.30349 | 2.4 | 0.4 | 96.6368 | 0
2023 | 4 | 14 | 17 | Y2 | Dormitory | 2012 | 1 | 0 | 0 | 0 | 0 | 0.3 | 0.1 | 0.000549 | 7.5 | 3 | 0.0292 | 0 | 0 | 0 | 0.00876 | 1.1 | 0 | 20 | 24.5 | 21.1 | 7.3 | 41 | 180 | 0.8 | 720 | 0 | 0 | 11136 | 11659 | 0.13723 | 0.11393 | 18 | 0.28142 | 0.34471 | 0.5184 | 0.30349 | 2.4 | 0.4 | 94.6764 | 0
2023 | 4 | 14 | 18 | Y2 | Dormitory | 2012 | 1 | 0 | 0 | 0 | 0 | 0.7 | 0.1 | 0.000549 | 7.5 | 3 | 0.0292 | 0 | 0 | 0 | 0.02044 | 1.8 | 0 | 20 | 24.5 | 18.2 | 6.3 | 46 | 158 | 1 | 0 | 0 | 0 | 11136 | 11659 | 0.13723 | 0.11393 | 18 | 0.28142 | 0.34471 | 0.5184 | 0.30349 | 2.4 | 0.4 | 75.8436 | 62.7868
2023 | 4 | 14 | 19 | Y2 | Dormitory | 2012 | 1 | 0 | 0 | 0.5 | 0.5 | 1 | 0.1 | 0.000549 | 7.5 | 3 | 0.0292 | 0 | 3.75 | 1.5 | 0.0292 | 4 | 0 | 20 | 24.5 | 16 | 6.4 | 53 | 338 | 0.6 | 0 | 0 | 0 | 11136 | 11659 | 0.13723 | 0.11393 | 18 | 0.28142 | 0.34471 | 0.5184 | 0.30349 | 2.4 | 0.4 | 25.552 | 257.7353
2023 | 4 | 14 | 20 | Y2 | Dormitory | 2012 | 1 | 0 | 0.5 | 0.8 | 0.8 | 1 | 0.1 | 0.000549 | 7.5 | 3 | 0.0292 | 0.0002745 | 6 | 2.4 | 0.0292 | 3.3 | 0 | 20 | 24.5 | 16.7 | 7 | 53 | 293 | 0.9 | 0 | 0 | 0 | 11136 | 11659 | 0.13723 | 0.11393 | 18 | 0.28142 | 0.34471 | 0.5184 | 0.30349 | 2.4 | 0.4 | 1.6065 | 417.5307
2023 | 4 | 14 | 21 | Y2 | Dormitory | 2012 | 1 | 0 | 1 | 0.8 | 0.8 | 1 | 0.1 | 0.000549 | 7.5 | 3 | 0.0292 | 0.000549 | 6 | 2.4 | 0.0292 | 2.5 | 0 | 20 | 24.5 | 17.5 | 8 | 54 | 180 | 1.2 | 0 | 0 | 0 | 11136 | 11659 | 0.13723 | 0.11393 | 18 | 0.28142 | 0.34471 | 0.5184 | 0.30349 | 2.4 | 0.4 | 0 | 417.5307
2023 | 4 | 14 | 22 | Y2 | Dormitory | 2012 | 1 | 0 | 1 | 0.8 | 0.8 | 1 | 0.1 | 0.000549 | 7.5 | 3 | 0.0292 | 0.000549 | 6 | 2.4 | 0.0292 | 4.3 | 0 | 20 | 24.5 | 15.7 | 7.1 | 57 | 248 | 0.5 | 0 | 0 | 0 | 11136 | 11659 | 0.13723 | 0.11393 | 18 | 0.28142 | 0.34471 | 0.5184 | 0.30349 | 2.4 | 0.4 | 0 | 257.7353
2023 | 4 | 14 | 23 | Y2 | Dormitory | 2012 | 1 | 0 | 0.5 | 0.8 | 0.8 | 1 | 0 | 0.000549 | 7.5 | 3 | 0.0292 | 0.0002745 | 6 | 2.4 | 0.0292 | 4.2 | 0 | 20 | 24.5 | 15.8 | 7.5 | 58 | 158 | 0.7 | 0 | 0 | 0 | 11136 | 11659 | 0.13723 | 0.11393 | 18 | 0.28142 | 0.34471 | 0.5184 | 0.30349 | 2.4 | 0.4 | 0 | 24.4849
2023 | 4 | 14 | 0 | Y2 | Dormitory | 2012 | 1 | 0 | 0 | 0.2 | 0.2 | 1 | 0 | 0.000549 | 7.5 | 3 | 0.0292 | 0 | 1.5 | 0.6 | 0.0292 | 5.4 | 0 | 20 | 24.5 | 14.6 | 6.9 | 60 | 315 | 0.5 | 0 | 0 | 0 | 11136 | 11659 | 0.13723 | 0.11393 | 18 | 0.28142 | 0.34471 | 0.5184 | 0.30349 | 2.4 | 0.4 | 0 | 0
2023 | 4 | 15 | 1 | Y2 | Dormitory | 2012 | 1 | 0 | 0 | 0 | 0 | 1 | 0 | 0.000549 | 7.5 | 3 | 0.0292 | 0 | 0 | 0 | 0.0292 | 6.3 | 0 | 20 | 24.5 | 13.7 | 7.2 | 65 | 180 | 1.4 | 0 | 0 | 0 | 11136 | 11659 | 0.13723 | 0.11393 | 18 | 0.28142 | 0.34471 | 0.5184 | 0.30349 | 2.4 | 0.4 | 0 | 0
2023 | 4 | 15 | 2 | Y2 | Dormitory | 2012 | 1 | 0 | 0 | 0 | 0 | 1 | 0 | 0.000549 | 7.5 | 3 | 0.0292 | 0 | 0 | 0 | 0.0292 | 6.7 | 0 | 20 | 24.5 | 13.3 | 7.2 | 67 | 158 | 1.5 | 0 | 0 | 0 | 11136 | 11659 | 0.13723 | 0.11393 | 18 | 0.28142 | 0.34471 | 0.5184 | 0.30349 | 2.4 | 0.4 | 0 | 0
2023 | 4 | 15 | 3 | Y2 | Dormitory | 2012 | 1 | 0 | 0 | 0 | 0 | 1 | 0 | 0.000549 | 7.5 | 3 | 0.0292 | 0 | 0 | 0 | 0.0292 | 7.7 | 0 | 20 | 24.5 | 12.3 | 6.9 | 70 | 158 | 1 | 0 | 0 | 0 | 11136 | 11659 | 0.13723 | 0.11393 | 18 | 0.28142 | 0.34471 | 0.5184 | 0.30349 | 2.4 | 0.4 | 0 | 0.72034
2023 | 4 | 15 | 4 | Y2 | Dormitory | 2012 | 1 | 0 | 0 | 0 | 0 | 1 | 0 | 0.000549 | 7.5 | 3 | 0.0292 | 0 | 0 | 0 | 0.0292 | 7.9 | 0 | 20 | 24.5 | 12.1 | 7.2 | 72 | 158 | 1.5 | 180 | 0 | 0 | 11136 | 11659 | 0.13723 | 0.11393 | 18 | 0.28142 | 0.34471 | 0.5184 | 0.30349 | 2.4 | 0.4 | 0 | 4.9163
2023 | 4 | 15 | 5 | Y2 | Dormitory | 2012 | 1 | 0 | 0 | 0 | 0 | 1 | 0 | 0.000549 | 7.5 | 3 | 0.0292 | 0 | 0 | 0 | 0.0292 | 8.1 | 0 | 20 | 24.5 | 11.9 | 7.2 | 73 | 180 | 0.9 | 2940 | 0 | 0 | 11136 | 11659 | 0.13723 | 0.11393 | 18 | 0.28142 | 0.34471 | 0.5184 | 0.30349 | 2.4 | 0.4 | 0 | 9.5361
2023 | 4 | 15 | 6 | Y2 | Dormitory | 2012 | 1 | 0 | 0 | 0 | 0 | 1 | 0 | 0.000549 | 7.5 | 3 | 0.0292 | 0 | 0 | 0 | 0.0292 | 7.5 | 0 | 20 | 24.5 | 12.5 | 7.9 | 74 | 203 | 0.5 | 9540 | 0 | 0 | 11136 | 11659 | 0.13723 | 0.11393 | 18 | 0.28142 | 0.34471 | 0.5184 | 0.30349 | 2.4 | 0.4 | 0 | 191.2914
2023 | 4 | 15 | 7 | Y2 | Dormitory | 2012 | 1 | 0 | 0.5 | 0.2 | 0.2 | 1 | 0 | 0.000549 | 7.5 | 3 | 0.0292 | 0.0002745 | 1.5 | 0.6 | 0.0292 | 5.6 | 0 | 20 | 24.5 | 14.4 | 9 | 70 | 68 | 1 | 22500 | 0 | 0 | 11136 | 11659 | 0.13723 | 0.11393 | 18 | 0.28142 | 0.34471 | 0.5184 | 0.30349 | 2.4 | 0.4 | 33.0027 | 380.8033
2023 | 4 | 15 | 8 | Y2 | Dormitory | 2012 | 1 | 0 | 1 | 0.5 | 0.5 | 0.7 | 0 | 0.000549 | 7.5 | 3 | 0.0292 | 0.000549 | 3.75 | 1.5 | 0.02044 | 2.1 | 0 | 20 | 24.5 | 17.9 | 9.7 | 59 | 68 | 1.5 | 36720 | 0 | 0 | 11136 | 11659 | 0.13723 | 0.11393 | 18 | 0.28142 | 0.34471 | 0.5184 | 0.30349 | 2.4 | 0.4 | 77.2354 | 380.8033
2023 | 4 | 15 | 9 | Y2 | Dormitory | 2012 | 1 | 0 | 1 | 0.5 | 0.5 | 0.3 | 0.1 | 0.000549 | 7.5 | 3 | 0.0292 | 0.000549 | 3.75 | 1.5 | 0.00876 | 3.7 | 0 | 20 | 24.5 | 23.7 | 7.7 | 36 | 248 | 2.2 | 39900 | 0 | 0 | 11136 | 11659 | 0.13723 | 0.11393 | 18 | 0.28142 | 0.34471 | 0.5184 | 0.30349 | 2.4 | 0.4 | 104.3136 | 345.6685
2023 | 4 | 15 | 10 | Y2 | Dormitory | 2012 | 1 | 0 | 1 | 0.2 | 0.2 | 0.3 | 0.1 | 0.000549 | 7.5 | 3 | 0.0292 | 0.000549 | 1.5 | 0.6 | 0.00876 | 3.4 | 0 | 20 | 24.5 | 23.4 | 6.6 | 34 | 225 | 1.9 | 46740 | 0 | 0 | 11136 | 11659 | 0.13723 | 0.11393 | 18 | 0.28142 | 0.34471 | 0.5184 | 0.30349 | 2.4 | 0.4 | 116.0131 | 184.2804
2023 | 4 | 15 | 11 | Y2 | Dormitory | 2012 | 1 | 0 | 0.5 | 0.2 | 0.2 | 0.3 | 0.1 | 0.000549 | 7.5 | 3 | 0.0292 | 0.0002745 | 1.5 | 0.6 | 0.00876 | 3.3 | 0 | 20 | 24.5 | 23.3 | 6.1 | 33 | 225 | 3.3 | 46440 | 0 | 0 | 11136 | 11659 | 0.13723 | 0.11393 | 18 | 0.28142 | 0.34471 | 0.5184 | 0.30349 | 2.4 | 0.4 | 109.8882 | 0
2023 | 4 | 15 | 12 | Y2 | Dormitory | 2012 | 1 | 0 | 0 | 0 | 0 | 0.3 | 0.1 | 0.000549 | 7.5 | 3 | 0.0292 | 0 | 0 | 0 | 0.00876 | 4.6 | 0 | 20 | 24.5 | 24.6 | 6.3 | 31 | 225 | 2.7 | 36960 | 0 | 0 | 11136 | 11659 | 0.13723 | 0.11393 | 18 | 0.28142 | 0.34471 | 0.5184 | 0.30349 | 2.4 | 0.4 | 89.1838 | 0
2023 | 4 | 15 | 13 | Y2 | Dormitory | 2012 | 0.8 | 0 | 0 | 0 | 0 | 0.3 | 0 | 0.000549 | 7.5 | 3 | 0.0292 | 0 | 0 | 0 | 0.00876 | 3.7 | 0 | 20 | 24.5 | 23.7 | 6 | 32 | 248 | 1.2 | 25740 | 0 | 0 | 11136 | 11659 | 0.13723 | 0.11393 | 18 | 0.28142 | 0.34471 | 0.5184 | 0.30349 | 2.4 | 0.4 | 84.8745 | 0
2023 | 4 | 15 | 14 | Y2 | Dormitory | 2012 | 0.8 | 0 | 0 | 0 | 0 | 0.3 | 0 | 0.000549 | 7.5 | 3 | 0.0292 | 0 | 0 | 0 | 0.00876 | 3 | 0 | 20 | 24.5 | 23 | 5.8 | 33 | 338 | 1.1 | 14820 | 0 | 0 | 11136 | 11659 | 0.13723 | 0.11393 | 18 | 0.28142 | 0.34471 | 0.5184 | 0.30349 | 2.4 | 0.4 | 91.0802 | 0
2023 | 4 | 15 | 15 | Y2 | Dormitory | 2012 | 0.8 | 0 | 0 | 0 | 0 | 0.3 | 0 | 0.000549 | 7.5 | 3 | 0.0292 | 0 | 0 | 0 | 0.00876 | 2.5 | 0 | 20 | 24.5 | 22.5 | 6.2 | 35 | 113 | 1.3 | 8220 | 0 | 0 | 11136 | 11659 | 0.13723 | 0.11393 | 18 | 0.28142 | 0.34471 | 0.5184 | 0.30349 | 2.4 | 0.4 | 103.0873 | 0
2023 | 4 | 15 | 16 | Y2 | Dormitory | 2012 | 0.8 | 0 | 0 | 0 | 0 | 0.3 | 0 | 0.000549 | 7.5 | 3 | 0.0292 | 0 | 0 | 0 | 0.00876 | 1.7 | 0 | 20 | 24.5 | 21.7 | 6.3 | 37 | 270 | 1 | 1980 | 0 | 0 | 11136 | 11659 | 0.13723 | 0.11393 | 18 | 0.28142 | 0.34471 | 0.5184 | 0.30349 | 2.4 | 0.4 | 109.5823 | 0
2023 | 4 | 15 | 17 | Y2 | Dormitory | 2012 | 1 | 0 | 0 | 0 | 0 | 0.3 | 0.1 | 0.000549 | 7.5 | 3 | 0.0292 | 0 | 0 | 0 | 0.00876 | 0.4 | 0 | 20 | 24.5 | 19.6 | 7 | 44 | 225 | 1 | 480 | 0 | 0 | 11136 | 11659 | 0.13723 | 0.11393 | 18 | 0.28142 | 0.34471 | 0.5184 | 0.30349 | 2.4 | 0.4 | 105.8696 | 0
2023 | 4 | 15 | 18 | Y2 | Dormitory | 2012 | 1 | 0 | 0 | 0 | 0 | 0.7 | 0.1 | 0.000549 | 7.5 | 3 | 0.0292 | 0 | 0 | 0 | 0.02044 | 1.1 | 0 | 20 | 24.5 | 18.9 | 7 | 46 | 135 | 0.6 | 0 | 0 | 0 | 11136 | 11659 | 0.13723 | 0.11393 | 18 | 0.28142 | 0.34471 | 0.5184 | 0.30349 | 2.4 | 0.4 | 80.5747 | 61.2124
2023 | 4 | 15 | 19 | Y2 | Dormitory | 2012 | 1 | 0 | 0 | 0.5 | 0.5 | 1 | 0.1 | 0.000549 | 7.5 | 3 | 0.0292 | 0 | 3.75 | 1.5 | 0.0292 | 2.5 | 0 | 20 | 24.5 | 17.5 | 6.6 | 49 | 293 | 1.6 | 0 | 0 | 0 | 11136 | 11659 | 0.13723 | 0.11393 | 18 | 0.28142 | 0.34471 | 0.5184 | 0.30349 | 2.4 | 0.4 | 27.1993 | 261.0138
2023 | 4 | 15 | 20 | Y2 | Dormitory | 2012 | 1 | 0 | 0.5 | 0.8 | 0.8 | 1 | 0.1 | 0.000549 | 7.5 | 3 | 0.0292 | 0.0002745 | 6 | 2.4 | 0.0292 | 4.2 | 0 | 20 | 24.5 | 15.8 | 7.2 | 57 | 0 | 0.8 | 0 | 0 | 0 | 11136 | 11659 | 0.13723 | 0.11393 | 18 | 0.28142 | 0.34471 | 0.5184 | 0.30349 | 2.4 | 0.4 | 1.6577 | 417.5307
2023 | 4 | 15 | 21 | Y2 | Dormitory | 2012 | 1 | 0 | 1 | 0.8 | 0.8 | 1 | 0.1 | 0.000549 | 7.5 | 3 | 0.0292 | 0.000549 | 6 | 2.4 | 0.0292 | 6 | 0 | 20 | 24.5 | 14 | 7.5 | 65 | 90 | 0.6 | 0 | 0 | 0 | 11136 | 11659 | 0.13723 | 0.11393 | 18 | 0.28142 | 0.34471 | 0.5184 | 0.30349 | 2.4 | 0.4 | 0 | 417.5307
2023 | 4 | 15 | 22 | Y2 | Dormitory | 2012 | 1 | 0 | 1 | 0.8 | 0.8 | 1 | 0.1 | 0.000549 | 7.5 | 3 | 0.0292 | 0.000549 | 6 | 2.4 | 0.0292 | 7.2 | 0 | 20 | 24.5 | 12.8 | 6.8 | 67 | 315 | 0.7 | 0 | 0 | 0 | 11136 | 11659 | 0.13723 | 0.11393 | 18 | 0.28142 | 0.34471 | 0.5184 | 0.30349 | 2.4 | 0.4 | 0 | 257.7353
2023 | 4 | 15 | 23 | Y2 | Dormitory | 2012 | 1 | 0 | 0.5 | 0.8 | 0.8 | 1 | 0 | 0.000549 | 7.5 | 3 | 0.0292 | 0.0002745 | 6 | 2.4 | 0.0292 | 8.4 | 0 | 20 | 24.5 | 11.6 | 6.5 | 71 | 315 | 0.8 | 0 | 0 | 0 | 11136 | 11659 | 0.13723 | 0.11393 | 18 | 0.28142 | 0.34471 | 0.5184 | 0.30349 | 2.4 | 0.4 | 0 | 24.4849
2023 | 4 | 15 | 0 | Y2 | Dormitory | 2012 | 1 | 0 | 0 | 0.2 | 0.2 | 1 | 0 | 0.000549 | 7.5 | 3 | 0.0292 | 0 | 1.5 | 0.6 | 0.0292 | 8.9 | 0 | 20 | 24.5 | 11.1 | 6.2 | 72 | 293 | 0.8 | 0 | 0 | 0 | 11136 | 11659 | 0.13723 | 0.11393 | 18 | 0.28142 | 0.34471 | 0.5184 | 0.30349 | 2.4 | 0.4 | 0 | 1.7294
2023 | 4 | 16 | 1 | Y2 | Dormitory | 2012 | 1 | 0 | 0 | 0 | 0 | 1 | 0 | 0.000549 | 7.5 | 3 | 0.0292 | 0 | 0 | 0 | 0.0292 | 9 | 0 | 20 | 24.5 | 11 | 6.3 | 73 | 113 | 0.9 | 0 | 0 | 0 | 11136 | 11659 | 0.13723 | 0.11393 | 18 | 0.28142 | 0.34471 | 0.5184 | 0.30349 | 2.4 | 0.4 | 0 | 7.4404
2023 | 4 | 16 | 2 | Y2 | Dormitory | 2012 | 1 | 0 | 0 | 0 | 0 | 1 | 0 | 0.000549 | 7.5 | 3 | 0.0292 | 0 | 0 | 0 | 0.0292 | 9.6 | 0 | 20 | 24.5 | 10.4 | 6.5 | 77 | 203 | 0.5 | 0 | 0 | 0 | 11136 | 11659 | 0.13723 | 0.11393 | 18 | 0.28142 | 0.34471 | 0.5184 | 0.30349 | 2.4 | 0.4 | 0 | 13.5671
2023 | 4 | 16 | 3 | Y2 | Dormitory | 2012 | 1 | 0 | 0 | 0 | 0 | 1 | 0 | 0.000549 | 7.5 | 3 | 0.0292 | 0 | 0 | 0 | 0.0292 | 9.8 | 0 | 20 | 24.5 | 10.2 | 6.3 | 77 | 180 | 0.6 | 0 | 0 | 0 | 11136 | 11659 | 0.13723 | 0.11393 | 18 | 0.28142 | 0.34471 | 0.5184 | 0.30349 | 2.4 | 0.4 | 0 | 20.8412
2023 | 4 | 16 | 4 | Y2 | Dormitory | 2012 | 1 | 0 | 0 | 0 | 0 | 1 | 0 | 0.000549 | 7.5 | 3 | 0.0292 | 0 | 0 | 0 | 0.0292 | 9.9 | 0 | 20 | 24.5 | 10.1 | 6.6 | 79 | 158 | 0.6 | 240 | 0 | 0 | 11136 | 11659 | 0.13723 | 0.11393 | 18 | 0.28142 | 0.34471 | 0.5184 | 0.30349 | 2.4 | 0.4 | 0 | 33.0109
2023 | 4 | 16 | 5 | Y2 | Dormitory | 2012 | 1 | 0 | 0 | 0 | 0 | 1 | 0 | 0.000549 | 7.5 | 3 | 0.0292 | 0 | 0 | 0 | 0.0292 | 9.9 | 0 | 20 | 24.5 | 10.1 | 6.8 | 80 | 180 | 1.4 | 4320 | 0 | 0 | 11136 | 11659 | 0.13723 | 0.11393 | 18 | 0.28142 | 0.34471 | 0.5184 | 0.30349 | 2.4 | 0.4 | 0 | 47.781
2023 | 4 | 16 | 6 | Y2 | Dormitory | 2012 | 1 | 0 | 0 | 0 | 0 | 1 | 0 | 0.000549 | 7.5 | 3 | 0.0292 | 0 | 0 | 0 | 0.0292 | 8.9 | 0 | 20 | 24.5 | 11.1 | 7.6 | 79 | 23 | 0.9 | 7320 | 0 | 0 | 11136 | 11659 | 0.13723 | 0.11393 | 18 | 0.28142 | 0.34471 | 0.5184 | 0.30349 | 2.4 | 0.4 | 0 | 220.2885
2023 | 4 | 16 | 7 | Y2 | Dormitory | 2012 | 1 | 0 | 0.5 | 0.2 | 0.2 | 1 | 0 | 0.000549 | 7.5 | 3 | 0.0292 | 0.0002745 | 1.5 | 0.6 | 0.0292 | 7.7 | 0 | 20 | 24.5 | 12.3 | 8.1 | 76 | 135 | 1 | 19980 | 0 | 0 | 11136 | 11659 | 0.13723 | 0.11393 | 18 | 0.28142 | 0.34471 | 0.5184 | 0.30349 | 2.4 | 0.4 | 36.8289 | 383.792
2023 | 4 | 16 | 8 | Y2 | Dormitory | 2012 | 1 | 0 | 1 | 0.5 | 0.5 | 0.7 | 0 | 0.000549 | 7.5 | 3 | 0.0292 | 0.000549 | 3.75 | 1.5 | 0.02044 | 4.7 | 0 | 20 | 24.5 | 15.3 | 8.2 | 63 | 90 | 1.2 | 20940 | 0 | 0 | 11136 | 11659 | 0.13723 | 0.11393 | 18 | 0.28142 | 0.34471 | 0.5184 | 0.30349 | 2.4 | 0.4 | 91.8808 | 380.8098
2023 | 4 | 16 | 9 | Y2 | Dormitory | 2012 | 1 | 0 | 1 | 0.5 | 0.5 | 0.3 | 0.1 | 0.000549 | 7.5 | 3 | 0.0292 | 0.000549 | 3.75 | 1.5 | 0.00876 | 2.7 | 0 | 20 | 24.5 | 17.3 | 9.4 | 60 | 90 | 1.6 | 25020 | 0 | 0 | 11136 | 11659 | 0.13723 | 0.11393 | 18 | 0.28142 | 0.34471 | 0.5184 | 0.30349 | 2.4 | 0.4 | 118.2173 | 344.0759
2023 | 4 | 16 | 10 | Y2 | Dormitory | 2012 | 1 | 0 | 1 | 0.2 | 0.2 | 0.3 | 0.1 | 0.000549 | 7.5 | 3 | 0.0292 | 0.000549 | 1.5 | 0.6 | 0.00876 | 0.2 | 0 | 20 | 24.5 | 20.2 | 11.4 | 57 | 90 | 1.6 | 40200 | 0 | 0 | 11136 | 11659 | 0.13723 | 0.11393 | 18 | 0.28142 | 0.34471 | 0.5184 | 0.30349 | 2.4 | 0.4 | 123.7056 | 187.2489
2023 | 4 | 16 | 11 | Y2 | Dormitory | 2012 | 1 | 0 | 0.5 | 0.2 | 0.2 | 0.3 | 0.1 | 0.000549 | 7.5 | 3 | 0.0292 | 0.0002745 | 1.5 | 0.6 | 0.00876 | 3.5 | 0 | 20 | 24.5 | 23.5 | 10.5 | 44 | 158 | 1 | 28620 | 0 | 0 | 11136 | 11659 | 0.13723 | 0.11393 | 18 | 0.28142 | 0.34471 | 0.5184 | 0.30349 | 2.4 | 0.4 | 114.1524 | 0
2023 | 4 | 16 | 12 | Y2 | Dormitory | 2012 | 1 | 0 | 0 | 0 | 0 | 0.3 | 0.1 | 0.000549 | 7.5 | 3 | 0.0292 | 0 | 0 | 0 | 0.00876 | 3 | 0 | 20 | 24.5 | 23 | 9.4 | 42 | 338 | 0.7 | 39780 | 0 | 0 | 11136 | 11659 | 0.13723 | 0.11393 | 18 | 0.28142 | 0.34471 | 0.5184 | 0.30349 | 2.4 | 0.4 | 93.0228 | 0
2023 | 4 | 16 | 13 | Y2 | Dormitory | 2012 | 0.8 | 0 | 0 | 0 | 0 | 0.3 | 0 | 0.000549 | 7.5 | 3 | 0.0292 | 0 | 0 | 0 | 0.00876 | 4.1 | 0 | 20 | 24.5 | 24.1 | 7.7 | 35 | 158 | 1.1 | 39000 | 0 | 0 | 11136 | 11659 | 0.13723 | 0.11393 | 18 | 0.28142 | 0.34471 | 0.5184 | 0.30349 | 2.4 | 0.4 | 86.5306 | 0
2023 | 4 | 16 | 14 | Y2 | Dormitory | 2012 | 0.8 | 0 | 0 | 0 | 0 | 0.3 | 0 | 0.000549 | 7.5 | 3 | 0.0292 | 0 | 0 | 0 | 0.00876 | 4.7 | 0 | 20 | 24.5 | 24.7 | 7.8 | 34 | 270 | 2.1 | 18000 | 0 | 0 | 11136 | 11659 | 0.13723 | 0.11393 | 18 | 0.28142 | 0.34471 | 0.5184 | 0.30349 | 2.4 | 0.4 | 83.8912 | 0
2023 | 4 | 16 | 15 | Y2 | Dormitory | 2012 | 0.8 | 0 | 0 | 0 | 0 | 0.3 | 0 | 0.000549 | 7.5 | 3 | 0.0292 | 0 | 0 | 0 | 0.00876 | 4.1 | 0 | 20 | 24.5 | 24.1 | 7.2 | 34 | 225 | 2.3 | 16200 | 0 | 0 | 11136 | 11659 | 0.13723 | 0.11393 | 18 | 0.28142 | 0.34471 | 0.5184 | 0.30349 | 2.4 | 0.4 | 84.4635 | 0
2023 | 4 | 16 | 16 | Y2 | Dormitory | 2012 | 0.8 | 0 | 0 | 0 | 0 | 0.3 | 0 | 0.000549 | 7.5 | 3 | 0.0292 | 0 | 0 | 0 | 0.00876 | 1.2 | 0 | 20 | 24.5 | 21.2 | 8.7 | 45 | 23 | 3.6 | 4200 | 0 | 0 | 11136 | 11659 | 0.13723 | 0.11393 | 18 | 0.28142 | 0.34471 | 0.5184 | 0.30349 | 2.4 | 0.4 | 86.6896 | 0
2023 | 4 | 16 | 17 | Y2 | Dormitory | 2012 | 1 | 0 | 0 | 0 | 0 | 0.3 | 0.1 | 0.000549 | 7.5 | 3 | 0.0292 | 0 | 0 | 0 | 0.00876 | 0.9 | 0 | 20 | 24.5 | 19.1 | 8.1 | 49 | 293 | 1.3 | 660 | 0 | 0 | 11136 | 11659 | 0.13723 | 0.11393 | 18 | 0.28142 | 0.34471 | 0.5184 | 0.30349 | 2.4 | 0.4 | 79.2431 | 0
2023 | 4 | 16 | 18 | Y2 | Dormitory | 2012 | 1 | 0 | 0 | 0 | 0 | 0.7 | 0.1 | 0.000549 | 7.5 | 3 | 0.0292 | 0 | 0 | 0 | 0.02044 | 2.2 | 0 | 20 | 24.5 | 17.8 | 7.2 | 50 | 0 | 0.8 | 0 | 0 | 0 | 11136 | 11659 | 0.13723 | 0.11393 | 18 | 0.28142 | 0.34471 | 0.5184 | 0.30349 | 2.4 | 0.4 | 50.4086 | 73.3059
2023 | 4 | 16 | 19 | Y2 | Dormitory | 2012 | 1 | 0 | 0 | 0.5 | 0.5 | 1 | 0.1 | 0.000549 | 7.5 | 3 | 0.0292 | 0 | 3.75 | 1.5 | 0.0292 | 3.2 | 0 | 20 | 24.5 | 16.8 | 7.4 | 54 | 225 | 0.7 | 0 | 0 | 0 | 11136 | 11659 | 0.13723 | 0.11393 | 18 | 0.28142 | 0.34471 | 0.5184 | 0.30349 | 2.4 | 0.4 | 15.9553 | 257.7353
2023 | 4 | 16 | 20 | Y2 | Dormitory | 2012 | 1 | 0 | 0.5 | 0.8 | 0.8 | 1 | 0.1 | 0.000549 | 7.5 | 3 | 0.0292 | 0.0002745 | 6 | 2.4 | 0.0292 | 4.2 | 0 | 20 | 24.5 | 15.8 | 7.5 | 58 | 293 | 1 | 0 | 0 | 0 | 11136 | 11659 | 0.13723 | 0.11393 | 18 | 0.28142 | 0.34471 | 0.5184 | 0.30349 | 2.4 | 0.4 | 1.3684 | 417.5307
2023 | 4 | 16 | 21 | Y2 | Dormitory | 2012 | 1 | 0 | 1 | 0.8 | 0.8 | 1 | 0.1 | 0.000549 | 7.5 | 3 | 0.0292 | 0.000549 | 6 | 2.4 | 0.0292 | 5.9 | 0 | 20 | 24.5 | 14.1 | 7.3 | 64 | 135 | 0.6 | 0 | 0 | 0 | 11136 | 11659 | 0.13723 | 0.11393 | 18 | 0.28142 | 0.34471 | 0.5184 | 0.30349 | 2.4 | 0.4 | 0 | 417.5307
2023 | 4 | 16 | 22 | Y2 | Dormitory | 2012 | 1 | 0 | 1 | 0.8 | 0.8 | 1 | 0.1 | 0.000549 | 7.5 | 3 | 0.0292 | 0.000549 | 6 | 2.4 | 0.0292 | 6.1 | 0 | 20 | 24.5 | 13.9 | 7.4 | 65 | 338 | 1.2 | 0 | 0 | 0 | 11136 | 11659 | 0.13723 | 0.11393 | 18 | 0.28142 | 0.34471 | 0.5184 | 0.30349 | 2.4 | 0.4 | 0 | 257.7353
2023 | 4 | 16 | 23 | Y2 | Dormitory | 2012 | 1 | 0 | 0.5 | 0.8 | 0.8 | 1 | 0 | 0.000549 | 7.5 | 3 | 0.0292 | 0.0002745 | 6 | 2.4 | 0.0292 | 7.5 | 0 | 20 | 24.5 | 12.5 | 7.5 | 72 | 0 | 0.1 | 0 | 0 | 0 | 11136 | 11659 | 0.13723 | 0.11393 | 18 | 0.28142 | 0.34471 | 0.5184 | 0.30349 | 2.4 | 0.4 | 0 | 24.4849
2023 | 4 | 16 | 0 | Y2 | Dormitory | 2012 | 1 | 0 | 0 | 0.2 | 0.2 | 1 | 0 | 0.000549 | 7.5 | 3 | 0.0292 | 0 | 1.5 | 0.6 | 0.0292 | 8.7 | 0 | 20 | 24.5 | 11.3 | 7.2 | 76 | 113 | 0 | 0 | 0 | 0 | 11136 | 11659 | 0.13723 | 0.11393 | 18 | 0.28142 | 0.34471 | 0.5184 | 0.30349 | 2.4 | 0.4 | 0 | 1.984
2023 | 4 | 17 | 1 | Y2 | Dormitory | 2012 | 1 | 0 | 0 | 0 | 0 | 1 | 0 | 0.000549 | 7.5 | 3 | 0.0292 | 0 | 0 | 0 | 0.0292 | 8.2 | 0 | 20 | 24.5 | 11.8 | 8.1 | 78 | 248 | 2.3 | 0 | 0 | 0 | 11136 | 11659 | 0.13723 | 0.11393 | 18 | 0.28142 | 0.34471 | 0.5184 | 0.30349 | 2.4 | 0.4 | 0 | 6.8036
2023 | 4 | 17 | 2 | Y2 | Dormitory | 2012 | 1 | 0 | 0 | 0 | 0 | 1 | 0 | 0.000549 | 7.5 | 3 | 0.0292 | 0 | 0 | 0 | 0.0292 | 7.6 | 0 | 20 | 24.5 | 12.4 | 8.2 | 76 | 293 | 1.4 | 0 | 0 | 0 | 11136 | 11659 | 0.13723 | 0.11393 | 18 | 0.28142 | 0.34471 | 0.5184 | 0.30349 | 2.4 | 0.4 | 0 | 8.894
2023 | 4 | 17 | 3 | Y2 | Dormitory | 2012 | 1 | 0 | 0 | 0 | 0 | 1 | 0 | 0.000549 | 7.5 | 3 | 0.0292 | 0 | 0 | 0 | 0.0292 | 8.5 | 0 | 20 | 24.5 | 11.5 | 7.9 | 79 | 293 | 1 | 0 | 0 | 0 | 11136 | 11659 | 0.13723 | 0.11393 | 18 | 0.28142 | 0.34471 | 0.5184 | 0.30349 | 2.4 | 0.4 | 0 | 13.1733
2023 | 4 | 17 | 4 | Y2 | Dormitory | 2012 | 1 | 0 | 0 | 0 | 0 | 1 | 0 | 0.000549 | 7.5 | 3 | 0.0292 | 0 | 0 | 0 | 0.0292 | 8.8 | 0 | 20 | 24.5 | 11.2 | 8 | 81 | 270 | 0.6 | 360 | 0 | 0 | 11136 | 11659 | 0.13723 | 0.11393 | 18 | 0.28142 | 0.34471 | 0.5184 | 0.30349 | 2.4 | 0.4 | 0 | 18.3854
2023 | 4 | 17 | 5 | Y2 | Dormitory | 2012 | 1 | 0 | 0 | 0 | 0 | 1 | 0 | 0.000549 | 7.5 | 3 | 0.0292 | 0 | 0 | 0 | 0.0292 | 9 | 0 | 20 | 24.5 | 11 | 7.8 | 81 | 270 | 0.9 | 3060 | 0 | 0 | 11136 | 11659 | 0.13723 | 0.11393 | 18 | 0.28142 | 0.34471 | 0.5184 | 0.30349 | 2.4 | 0.4 | 0 | 30.7826
2023 | 4 | 17 | 6 | Y2 | Dormitory | 2012 | 1 | 0 | 0 | 0 | 0 | 1 | 0 | 0.000549 | 7.5 | 3 | 0.0292 | 0 | 0 | 0 | 0.0292 | 7.9 | 0 | 20 | 24.5 | 12.1 | 8.9 | 81 | 338 | 1.1 | 9000 | 0 | 0 | 11136 | 11659 | 0.13723 | 0.11393 | 18 | 0.28142 | 0.34471 | 0.5184 | 0.30349 | 2.4 | 0.4 | 0 | 204.487
2023 | 4 | 17 | 7 | Y2 | Dormitory | 2012 | 1 | 0 | 0.5 | 0.2 | 0.2 | 1 | 0 | 0.000549 | 7.5 | 3 | 0.0292 | 0.0002745 | 1.5 | 0.6 | 0.0292 | 7.1 | 0 | 20 | 24.5 | 12.9 | 9.5 | 80 | 315 | 2.3 | 14340 | 0 | 0 | 11136 | 11659 | 0.13723 | 0.11393 | 18 | 0.28142 | 0.34471 | 0.5184 | 0.30349 | 2.4 | 0.4 | 34.8718 | 382.9713
2023 | 4 | 17 | 8 | Y2 | Dormitory | 2012 | 1 | 0 | 1 | 0.5 | 0.5 | 0.7 | 0 | 0.000549 | 7.5 | 3 | 0.0292 | 0.000549 | 3.75 | 1.5 | 0.02044 | 5.5 | 0 | 20 | 24.5 | 14.5 | 10.1 | 75 | 315 | 3 | 17160 | 0 | 0 | 11136 | 11659 | 0.13723 | 0.11393 | 18 | 0.28142 | 0.34471 | 0.5184 | 0.30349 | 2.4 | 0.4 | 86.2496 | 380.8179
2023 | 4 | 17 | 9 | Y2 | Dormitory | 2012 | 1 | 0 | 1 | 0.5 | 0.5 | 0.3 | 0.1 | 0.000549 | 7.5 | 3 | 0.0292 | 0.000549 | 3.75 | 1.5 | 0.00876 | 5.8 | 0 | 20 | 24.5 | 14.2 | 9.8 | 75 | 338 | 4.1 | 39120 | 0 | 0 | 11136 | 11659 | 0.13723 | 0.11393 | 18 | 0.28142 | 0.34471 | 0.5184 | 0.30349 | 2.4 | 0.4 | 114.5378 | 345.2281
2023 | 4 | 17 | 10 | Y2 | Dormitory | 2012 | 1 | 0 | 1 | 0.2 | 0.2 | 0.3 | 0.1 | 0.000549 | 7.5 | 3 | 0.0292 | 0.000549 | 1.5 | 0.6 | 0.00876 | 3.5 | 0 | 20 | 24.5 | 16.5 | 11.2 | 71 | 338 | 3.5 | 48780 | 0 | 0 | 11136 | 11659 | 0.13723 | 0.11393 | 18 | 0.28142 | 0.34471 | 0.5184 | 0.30349 | 2.4 | 0.4 | 120.7913 | 184.4331
2023 | 4 | 17 | 11 | Y2 | Dormitory | 2012 | 1 | 0 | 0.5 | 0.2 | 0.2 | 0.3 | 0.1 | 0.000549 | 7.5 | 3 | 0.0292 | 0.0002745 | 1.5 | 0.6 | 0.00876 | 0.8 | 0 | 20 | 24.5 | 19.2 | 11.9 | 63 | 315 | 2.3 | 46440 | 0 | 0 | 11136 | 11659 | 0.13723 | 0.11393 | 18 | 0.28142 | 0.34471 | 0.5184 | 0.30349 | 2.4 | 0.4 | 110.0263 | 9.5569
2023 | 4 | 17 | 12 | Y2 | Dormitory | 2012 | 1 | 0 | 0 | 0 | 0 | 0.3 | 0.1 | 0.000549 | 7.5 | 3 | 0.0292 | 0 | 0 | 0 | 0.00876 | 0.4 | 0 | 20 | 24.5 | 20.4 | 12.1 | 59 | 315 | 4.2 | 47880 | 0 | 0 | 11136 | 11659 | 0.13723 | 0.11393 | 18 | 0.28142 | 0.34471 | 0.5184 | 0.30349 | 2.4 | 0.4 | 88.1235 | 0
2023 | 4 | 17 | 13 | Y2 | Dormitory | 2012 | 0.8 | 0 | 0 | 0 | 0 | 0.3 | 0 | 0.000549 | 7.5 | 3 | 0.0292 | 0 | 0 | 0 | 0.00876 | 0.8 | 0 | 20 | 24.5 | 20.8 | 11.1 | 54 | 315 | 5 | 40860 | 0 | 0 | 11136 | 11659 | 0.13723 | 0.11393 | 18 | 0.28142 | 0.34471 | 0.5184 | 0.30349 | 2.4 | 0.4 | 83.1948 | 0
2023 | 4 | 17 | 14 | Y2 | Dormitory | 2012 | 0.8 | 0 | 0 | 0 | 0 | 0.3 | 0 | 0.000549 | 7.5 | 3 | 0.0292 | 0 | 0 | 0 | 0.00876 | 1.9 | 0 | 20 | 24.5 | 18.1 | 10.9 | 63 | 293 | 6.2 | 24720 | 0 | 0 | 11136 | 11659 | 0.13723 | 0.11393 | 18 | 0.28142 | 0.34471 | 0.5184 | 0.30349 | 2.4 | 0.4 | 86.4651 | 0
2023 | 4 | 17 | 15 | Y2 | Dormitory | 2012 | 0.8 | 0 | 0 | 0 | 0 | 0.3 | 0 | 0.000549 | 7.5 | 3 | 0.0292 | 0 | 0 | 0 | 0.00876 | 4.9 | 0 | 20 | 24.5 | 15.1 | 9.8 | 71 | 315 | 5.2 | 17040 | 0 | 0 | 11136 | 11659 | 0.13723 | 0.11393 | 18 | 0.28142 | 0.34471 | 0.5184 | 0.30349 | 2.4 | 0.4 | 89.857 | 0.05558
2023 | 4 | 17 | 16 | Y2 | Dormitory | 2012 | 0.8 | 0 | 0 | 0 | 0 | 0.3 | 0 | 0.000549 | 7.5 | 3 | 0.0292 | 0 | 0 | 0 | 0.00876 | 7.1 | 0 | 20 | 24.5 | 12.9 | 8.7 | 76 | 338 | 4.5 | 1800 | 0 | 0 | 11136 | 11659 | 0.13723 | 0.11393 | 18 | 0.28142 | 0.34471 | 0.5184 | 0.30349 | 2.4 | 0.4 | 88.8037 | 2.7338
2023 | 4 | 17 | 17 | Y2 | Dormitory | 2012 | 1 | 0 | 0 | 0 | 0 | 0.3 | 0.1 | 0.000549 | 7.5 | 3 | 0.0292 | 0 | 0 | 0 | 0.00876 | 8.5 | 0 | 20 | 24.5 | 11.5 | 8.1 | 80 | 0 | 2.4 | 300 | 3.1 | 3.1 | 11136 | 11659 | 0.13723 | 0.11393 | 18 | 0.28142 | 0.34471 | 0.5184 | 0.30349 | 2.4 | 0.4 | 75.3458 | 11.4257
2023 | 4 | 17 | 18 | Y2 | Dormitory | 2012 | 1 | 0 | 0 | 0 | 0 | 0.7 | 0.1 | 0.000549 | 7.5 | 3 | 0.0292 | 0 | 0 | 0 | 0.02044 | 9.3 | 0 | 20 | 24.5 | 10.7 | 8.4 | 86 | 315 | 3.6 | 0 | 0 | 0 | 11136 | 11659 | 0.13723 | 0.11393 | 18 | 0.28142 | 0.34471 | 0.5184 | 0.30349 | 2.4 | 0.4 | 38.1734 | 71.5811
2023 | 4 | 17 | 19 | Y2 | Dormitory | 2012 | 1 | 0 | 0 | 0.5 | 0.5 | 1 | 0.1 | 0.000549 | 7.5 | 3 | 0.0292 | 0 | 3.75 | 1.5 | 0.0292 | 9.4 | 0 | 20 | 24.5 | 10.6 | 8.2 | 85 | 338 | 2 | 0 | 0 | 0 | 11136 | 11659 | 0.13723 | 0.11393 | 18 | 0.28142 | 0.34471 | 0.5184 | 0.30349 | 2.4 | 0.4 | 8.038 | 263.6284
2023 | 4 | 17 | 20 | Y2 | Dormitory | 2012 | 1 | 0 | 0.5 | 0.8 | 0.8 | 1 | 0.1 | 0.000549 | 7.5 | 3 | 0.0292 | 0.0002745 | 6 | 2.4 | 0.0292 | 9.5 | 0 | 20 | 24.5 | 10.5 | 8.1 | 85 | 315 | 1.9 | 0 | 0 | 0 | 11136 | 11659 | 0.13723 | 0.11393 | 18 | 0.28142 | 0.34471 | 0.5184 | 0.30349 | 2.4 | 0.4 | 0.69073 | 424.6942
2023 | 4 | 17 | 21 | Y2 | Dormitory | 2012 | 1 | 0 | 1 | 0.8 | 0.8 | 1 | 0.1 | 0.000549 | 7.5 | 3 | 0.0292 | 0.000549 | 6 | 2.4 | 0.0292 | 9.7 | 0 | 20 | 24.5 | 10.3 | 8 | 86 | 315 | 1.7 | 0 | 0 | 0 | 11136 | 11659 | 0.13723 | 0.11393 | 18 | 0.28142 | 0.34471 | 0.5184 | 0.30349 | 2.4 | 0.4 | 0 | 425.9129
2023 | 4 | 17 | 22 | Y2 | Dormitory | 2012 | 1 | 0 | 1 | 0.8 | 0.8 | 1 | 0.1 | 0.000549 | 7.5 | 3 | 0.0292 | 0.000549 | 6 | 2.4 | 0.0292 | 10 | 0 | 20 | 24.5 | 10 | 7.6 | 85 | 338 | 1.2 | 0 | 0 | 0 | 11136 | 11659 | 0.13723 | 0.11393 | 18 | 0.28142 | 0.34471 | 0.5184 | 0.30349 | 2.4 | 0.4 | 0 | 265.8982
2023 | 4 | 17 | 23 | Y2 | Dormitory | 2012 | 1 | 0 | 0.5 | 0.8 | 0.8 | 1 | 0 | 0.000549 | 7.5 | 3 | 0.0292 | 0.0002745 | 6 | 2.4 | 0.0292 | 10.2 | 0 | 20 | 24.5 | 9.8 | 7.5 | 86 | 315 | 2.6 | 0 | 0 | 0 | 11136 | 11659 | 0.13723 | 0.11393 | 18 | 0.28142 | 0.34471 | 0.5184 | 0.30349 | 2.4 | 0.4 | 0 | 58.0423
2023 | 4 | 17 | 0 | Y2 | Dormitory | 2012 | 1 | 0 | 0 | 0.2 | 0.2 | 1 | 0 | 0.000549 | 7.5 | 3 | 0.0292 | 0 | 1.5 | 0.6 | 0.0292 | 10.4 | 0 | 20 | 24.5 | 9.6 | 7.5 | 87 | 315 | 4.4 | 0 | 0 | 0 | 11136 | 11659 | 0.13723 | 0.11393 | 18 | 0.28142 | 0.34471 | 0.5184 | 0.30349 | 2.4 | 0.4 | 0 | 55.9702
2023 | 4 | 18 | 1 | Y2 | Dormitory | 2012 | 1 | 0 | 0 | 0 | 0 | 1 | 0 | 0.000549 | 7.5 | 3 | 0.0292 | 0 | 0 | 0 | 0.0292 | 10.3 | 0 | 20 | 24.5 | 9.7 | 7.8 | 88 | 315 | 3.9 | 0 | 0 | 0 | 11136 | 11659 | 0.13723 | 0.11393 | 18 | 0.28142 | 0.34471 | 0.5184 | 0.30349 | 2.4 | 0.4 | 0 | 66.5341
2023 | 4 | 18 | 2 | Y2 | Dormitory | 2012 | 1 | 0 | 0 | 0 | 0 | 1 | 0 | 0.000549 | 7.5 | 3 | 0.0292 | 0 | 0 | 0 | 0.0292 | 10.3 | 0 | 20 | 24.5 | 9.7 | 7.8 | 88 | 338 | 3.7 | 0 | 0 | 0 | 11136 | 11659 | 0.13723 | 0.11393 | 18 | 0.28142 | 0.34471 | 0.5184 | 0.30349 | 2.4 | 0.4 | 0 | 80.5829
2023 | 4 | 18 | 3 | Y2 | Dormitory | 2012 | 1 | 0 | 0 | 0 | 0 | 1 | 0 | 0.000549 | 7.5 | 3 | 0.0292 | 0 | 0 | 0 | 0.0292 | 10.5 | 0 | 20 | 24.5 | 9.5 | 7.6 | 88 | 315 | 3.6 | 0 | 0 | 0 | 11136 | 11659 | 0.13723 | 0.11393 | 18 | 0.28142 | 0.34471 | 0.5184 | 0.30349 | 2.4 | 0.4 | 0 | 97.4376
2023 | 4 | 18 | 4 | Y2 | Dormitory | 2012 | 1 | 0 | 0 | 0 | 0 | 1 | 0 | 0.000549 | 7.5 | 3 | 0.0292 | 0 | 0 | 0 | 0.0292 | 10.4 | 0 | 20 | 24.5 | 9.6 | 7.7 | 88 | 338 | 2.7 | 120 | 0 | 0 | 11136 | 11659 | 0.13723 | 0.11393 | 18 | 0.28142 | 0.34471 | 0.5184 | 0.30349 | 2.4 | 0.4 | 0 | 109.4132
2023 | 4 | 18 | 5 | Y2 | Dormitory | 2012 | 1 | 0 | 0 | 0 | 0 | 1 | 0 | 0.000549 | 7.5 | 3 | 0.0292 | 0 | 0 | 0 | 0.0292 | 10.3 | 0 | 20 | 24.5 | 9.7 | 7.8 | 88 | 315 | 3 | 1020 | 0 | 0 | 11136 | 11659 | 0.13723 | 0.11393 | 18 | 0.28142 | 0.34471 | 0.5184 | 0.30349 | 2.4 | 0.4 | 0 | 116.8315
2023 | 4 | 18 | 6 | Y2 | Dormitory | 2012 | 1 | 0 | 0 | 0 | 0 | 1 | 0 | 0.000549 | 7.5 | 3 | 0.0292 | 0 | 0 | 0 | 0.0292 | 10.1 | 0 | 20 | 24.5 | 9.9 | 8 | 88 | 338 | 2.5 | 2400 | 0 | 0 | 11136 | 11659 | 0.13723 | 0.11393 | 18 | 0.28142 | 0.34471 | 0.5184 | 0.30349 | 2.4 | 0.4 | 0 | 285.4152
2023 | 4 | 18 | 7 | Y2 | Dormitory | 2012 | 1 | 0 | 0.5 | 0.2 | 0.2 | 1 | 0 | 0.000549 | 7.5 | 3 | 0.0292 | 0.0002745 | 1.5 | 0.6 | 0.0292 | 10 | 0 | 20 | 24.5 | 10 | 8.1 | 88 | 315 | 2.5 | 4620 | 0 | 0 | 11136 | 11659 | 0.13723 | 0.11393 | 18 | 0.28142 | 0.34471 | 0.5184 | 0.30349 | 2.4 | 0.4 | 1.1189 | 420.1459
2023 | 4 | 18 | 8 | Y2 | Dormitory | 2012 | 1 | 0 | 1 | 0.5 | 0.5 | 0.7 | 0 | 0.000549 | 7.5 | 3 | 0.0292 | 0.000549 | 3.75 | 1.5 | 0.02044 | 9.8 | 0 | 20 | 24.5 | 10.2 | 8.3 | 88 | 0 | 3.1 | 7500 | 0 | 0 | 11136 | 11659 | 0.13723 | 0.11393 | 18 | 0.28142 | 0.34471 | 0.5184 | 0.30349 | 2.4 | 0.4 | 3.3973 | 395.4575
2023 | 4 | 18 | 9 | Y2 | Dormitory | 2012 | 1 | 0 | 1 | 0.5 | 0.5 | 0.3 | 0.1 | 0.000549 | 7.5 | 3 | 0.0292 | 0.000549 | 3.75 | 1.5 | 0.00876 | 9.2 | 0 | 20 | 24.5 | 10.8 | 8.9 | 88 | 338 | 2 | 13320 | 0 | 0 | 11136 | 11659 | 0.13723 | 0.11393 | 18 | 0.28142 | 0.34471 | 0.5184 | 0.30349 | 2.4 | 0.4 | 8.6689 | 384.8033
2023 | 4 | 18 | 10 | Y2 | Dormitory | 2012 | 1 | 0 | 1 | 0.2 | 0.2 | 0.3 | 0.1 | 0.000549 | 7.5 | 3 | 0.0292 | 0.000549 | 1.5 | 0.6 | 0.00876 | 7.8 | 0 | 20 | 24.5 | 12.2 | 9.7 | 85 | 0 | 2.5 | 23400 | 0 | 0 | 11136 | 11659 | 0.13723 | 0.11393 | 18 | 0.28142 | 0.34471 | 0.5184 | 0.30349 | 2.4 | 0.4 | 14.7273 | 216.3783
2023 | 4 | 18 | 11 | Y2 | Dormitory | 2012 | 1 | 0 | 0.5 | 0.2 | 0.2 | 0.3 | 0.1 | 0.000549 | 7.5 | 3 | 0.0292 | 0.0002745 | 1.5 | 0.6 | 0.00876 | 6.2 | 0 | 20 | 24.5 | 13.8 | 10 | 78 | 23 | 2.4 | 40380 | 0 | 0 | 11136 | 11659 | 0.13723 | 0.11393 | 18 | 0.28142 | 0.34471 | 0.5184 | 0.30349 | 2.4 | 0.4 | 19.3351 | 38.54
2023 | 4 | 18 | 12 | Y2 | Dormitory | 2012 | 1 | 0 | 0 | 0 | 0 | 0.3 | 0.1 | 0.000549 | 7.5 | 3 | 0.0292 | 0 | 0 | 0 | 0.00876 | 4.6 | 0 | 20 | 24.5 | 15.4 | 10.5 | 73 | 293 | 2.9 | 28620 | 0 | 0 | 11136 | 11659 | 0.13723 | 0.11393 | 18 | 0.28142 | 0.34471 | 0.5184 | 0.30349 | 2.4 | 0.4 | 21.2495 | 23.8085
2023 | 4 | 18 | 13 | Y2 | Dormitory | 2012 | 0.8 | 0 | 0 | 0 | 0 | 0.3 | 0 | 0.000549 | 7.5 | 3 | 0.0292 | 0 | 0 | 0 | 0.00876 | 7.3 | 0 | 20 | 24.5 | 12.7 | 8.5 | 76 | 315 | 4 | 3660 | 0 | 0 | 11136 | 11659 | 0.13723 | 0.11393 | 18 | 0.28142 | 0.34471 | 0.5184 | 0.30349 | 2.4 | 0.4 | 21.6178 | 33.5454
2023 | 4 | 18 | 14 | Y2 | Dormitory | 2012 | 0.8 | 0 | 0 | 0 | 0 | 0.3 | 0 | 0.000549 | 7.5 | 3 | 0.0292 | 0 | 0 | 0 | 0.00876 | 8.5 | 0 | 20 | 24.5 | 11.5 | 8.1 | 80 | 23 | 1.6 | 15960 | 0.6 | 0.6 | 11136 | 11659 | 0.13723 | 0.11393 | 18 | 0.28142 | 0.34471 | 0.5184 | 0.30349 | 2.4 | 0.4 | 27.3456 | 48.4248
2023 | 4 | 18 | 15 | Y2 | Dormitory | 2012 | 0.8 | 0 | 0 | 0 | 0 | 0.3 | 0 | 0.000549 | 7.5 | 3 | 0.0292 | 0 | 0 | 0 | 0.00876 | 7.4 | 0 | 20 | 24.5 | 12.6 | 9.8 | 83 | 0 | 2 | 11700 | 0 | 0 | 11136 | 11659 | 0.13723 | 0.11393 | 18 | 0.28142 | 0.34471 | 0.5184 | 0.30349 | 2.4 | 0.4 | 39.3959 | 43.5631
2023 | 4 | 18 | 16 | Y2 | Dormitory | 2012 | 0.8 | 0 | 0 | 0 | 0 | 0.3 | 0 | 0.000549 | 7.5 | 3 | 0.0292 | 0 | 0 | 0 | 0.00876 | 7.7 | 0 | 20 | 24.5 | 12.3 | 8.9 | 80 | 45 | 2.2 | 3840 | 0 | 0 | 11136 | 11659 | 0.13723 | 0.11393 | 18 | 0.28142 | 0.34471 | 0.5184 | 0.30349 | 2.4 | 0.4 | 46.9021 | 41.8699
2023 | 4 | 18 | 17 | Y2 | Dormitory | 2012 | 1 | 0 | 0 | 0 | 0 | 0.3 | 0.1 | 0.000549 | 7.5 | 3 | 0.0292 | 0 | 0 | 0 | 0.00876 | 8.2 | 0 | 20 | 24.5 | 11.8 | 9 | 83 | 248 | 1.5 | 360 | 0 | 0 | 11136 | 11659 | 0.13723 | 0.11393 | 18 | 0.28142 | 0.34471 | 0.5184 | 0.30349 | 2.4 | 0.4 | 32.4117 | 68.4868
2023 | 4 | 18 | 18 | Y2 | Dormitory | 2012 | 1 | 0 | 0 | 0 | 0 | 0.7 | 0.1 | 0.000549 | 7.5 | 3 | 0.0292 | 0 | 0 | 0 | 0.02044 | 9 | 0 | 20 | 24.5 | 11 | 8.5 | 85 | 270 | 4.5 | 0 | 1.8 | 1.8 | 11136 | 11659 | 0.13723 | 0.11393 | 18 | 0.28142 | 0.34471 | 0.5184 | 0.30349 | 2.4 | 0.4 | 12.303 | 122.5241
2023 | 4 | 18 | 19 | Y2 | Dormitory | 2012 | 1 | 0 | 0 | 0.5 | 0.5 | 1 | 0.1 | 0.000549 | 7.5 | 3 | 0.0292 | 0 | 3.75 | 1.5 | 0.0292 | 9.5 | 0 | 20 | 24.5 | 10.5 | 8.1 | 85 | 180 | 0.9 | 0 | 0 | 0 | 11136 | 11659 | 0.13723 | 0.11393 | 18 | 0.28142 | 0.34471 | 0.5184 | 0.30349 | 2.4 | 0.4 | 4.249 | 302.3766
2023 | 4 | 18 | 20 | Y2 | Dormitory | 2012 | 1 | 0 | 0.5 | 0.8 | 0.8 | 1 | 0.1 | 0.000549 | 7.5 | 3 | 0.0292 | 0.0002745 | 6 | 2.4 | 0.0292 | 9.6 | 0 | 20 | 24.5 | 10.4 | 8 | 85 | 90 | 1.5 | 0 | 0 | 0 | 11136 | 11659 | 0.13723 | 0.11393 | 18 | 0.28142 | 0.34471 | 0.5184 | 0.30349 | 2.4 | 0.4 | 0.54868 | 467.6318
2023 | 4 | 18 | 21 | Y2 | Dormitory | 2012 | 1 | 0 | 1 | 0.8 | 0.8 | 1 | 0.1 | 0.000549 | 7.5 | 3 | 0.0292 | 0.000549 | 6 | 2.4 | 0.0292 | 9.7 | 0 | 20 | 24.5 | 10.3 | 8 | 86 | 0 | 1.3 | 0 | 0 | 0 | 11136 | 11659 | 0.13723 | 0.11393 | 18 | 0.28142 | 0.34471 | 0.5184 | 0.30349 | 2.4 | 0.4 | 0 | 469.361
2023 | 4 | 18 | 22 | Y2 | Dormitory | 2012 | 1 | 0 | 1 | 0.8 | 0.8 | 1 | 0.1 | 0.000549 | 7.5 | 3 | 0.0292 | 0.000549 | 6 | 2.4 | 0.0292 | 9.8 | 0 | 20 | 24.5 | 10.2 | 7.9 | 86 | 68 | 0.7 | 0 | 0 | 0 | 11136 | 11659 | 0.13723 | 0.11393 | 18 | 0.28142 | 0.34471 | 0.5184 | 0.30349 | 2.4 | 0.4 | 0 | 304.4955
2023 | 4 | 18 | 23 | Y2 | Dormitory | 2012 | 1 | 0 | 0.5 | 0.8 | 0.8 | 1 | 0 | 0.000549 | 7.5 | 3 | 0.0292 | 0.0002745 | 6 | 2.4 | 0.0292 | 9.8 | 0 | 20 | 24.5 | 10.2 | 7.8 | 85 | 293 | 1.5 | 0 | 0 | 0 | 11136 | 11659 | 0.13723 | 0.11393 | 18 | 0.28142 | 0.34471 | 0.5184 | 0.30349 | 2.4 | 0.4 | 0 | 132.3473
2023 | 4 | 18 | 0 | Y2 | Dormitory | 2012 | 1 | 0 | 0 | 0.2 | 0.2 | 1 | 0 | 0.000549 | 7.5 | 3 | 0.0292 | 0 | 1.5 | 0.6 | 0.0292 | 10.1 | 0 | 20 | 24.5 | 9.9 | 7.6 | 86 | 248 | 1 | 0 | 0 | 0 | 11136 | 11659 | 0.13723 | 0.11393 | 18 | 0.28142 | 0.34471 | 0.5184 | 0.30349 | 2.4 | 0.4 | 0 | 134.3218
2023 | 4 | 19 | 1 | Y2 | Dormitory | 2012 | 1 | 0 | 0 | 0 | 0 | 1 | 0 | 0.000549 | 7.5 | 3 | 0.0292 | 0 | 0 | 0 | 0.0292 | 10.3 | 0 | 20 | 24.5 | 9.7 | 7.6 | 87 | 315 | 2.4 | 0 | 0 | 0 | 11136 | 11659 | 0.13723 | 0.11393 | 18 | 0.28142 | 0.34471 | 0.5184 | 0.30349 | 2.4 | 0.4 | 0 | 141.7417
2023 | 4 | 19 | 2 | Y2 | Dormitory | 2012 | 1 | 0 | 0 | 0 | 0 | 1 | 0 | 0.000549 | 7.5 | 3 | 0.0292 | 0 | 0 | 0 | 0.0292 | 10.3 | 0 | 20 | 24.5 | 9.7 | 7.6 | 87 | 293 | 1.3 | 0 | 0 | 0 | 11136 | 11659 | 0.13723 | 0.11393 | 18 | 0.28142 | 0.34471 | 0.5184 | 0.30349 | 2.4 | 0.4 | 0 | 145.8903
2023 | 4 | 19 | 3 | Y2 | Dormitory | 2012 | 1 | 0 | 0 | 0 | 0 | 1 | 0 | 0.000549 | 7.5 | 3 | 0.0292 | 0 | 0 | 0 | 0.0292 | 10.1 | 0 | 20 | 24.5 | 9.9 | 7.8 | 87 | 293 | 0.8 | 0 | 0 | 0 | 11136 | 11659 | 0.13723 | 0.11393 | 18 | 0.28142 | 0.34471 | 0.5184 | 0.30349 | 2.4 | 0.4 | 0 | 145.8644
2023 | 4 | 19 | 4 | Y2 | Dormitory | 2012 | 1 | 0 | 0 | 0 | 0 | 1 | 0 | 0.000549 | 7.5 | 3 | 0.0292 | 0 | 0 | 0 | 0.0292 | 10.2 | 0 | 20 | 24.5 | 9.8 | 7.7 | 87 | 315 | 0.6 | 720 | 0 | 0 | 11136 | 11659 | 0.13723 | 0.11393 | 18 | 0.28142 | 0.34471 | 0.5184 | 0.30349 | 2.4 | 0.4 | 0 | 147.3768
2023 | 4 | 19 | 5 | Y2 | Dormitory | 2012 | 1 | 0 | 0 | 0 | 0 | 1 | 0 | 0.000549 | 7.5 | 3 | 0.0292 | 0 | 0 | 0 | 0.0292 | 10 | 0 | 20 | 24.5 | 10 | 7.9 | 87 | 338 | 1.1 | 1980 | 0 | 0 | 11136 | 11659 | 0.13723 | 0.11393 | 18 | 0.28142 | 0.34471 | 0.5184 | 0.30349 | 2.4 | 0.4 | 0 | 147.917
2023 | 4 | 19 | 6 | Y2 | Dormitory | 2012 | 1 | 0 | 0 | 0 | 0 | 1 | 0 | 0.000549 | 7.5 | 3 | 0.0292 | 0 | 0 | 0 | 0.0292 | 9.7 | 0 | 20 | 24.5 | 10.3 | 8.2 | 87 | 90 | 1.1 | 3540 | 0 | 0 | 11136 | 11659 | 0.13723 | 0.11393 | 18 | 0.28142 | 0.34471 | 0.5184 | 0.30349 | 2.4 | 0.4 | 0 | 309.6486
2023 | 4 | 19 | 7 | Y2 | Dormitory | 2012 | 1 | 0 | 0.5 | 0.2 | 0.2 | 1 | 0 | 0.000549 | 7.5 | 3 | 0.0292 | 0.0002745 | 1.5 | 0.6 | 0.0292 | 8.4 | 0 | 20 | 24.5 | 11.6 | 9.5 | 87 | 90 | 1 | 6480 | 0 | 0 | 11136 | 11659 | 0.13723 | 0.11393 | 18 | 0.28142 | 0.34471 | 0.5184 | 0.30349 | 2.4 | 0.4 | 40.7067 | 426.7309
2023 | 4 | 19 | 8 | Y2 | Dormitory | 2012 | 1 | 0 | 1 | 0.5 | 0.5 | 0.7 | 0 | 0.000549 | 7.5 | 3 | 0.0292 | 0.000549 | 3.75 | 1.5 | 0.02044 | 7.4 | 0 | 20 | 24.5 | 12.6 | 10.3 | 86 | 0 | 0.6 | 12240 | 0 | 0 | 11136 | 11659 | 0.13723 | 0.11393 | 18 | 0.28142 | 0.34471 | 0.5184 | 0.30349 | 2.4 | 0.4 | 97.8006 | 390.4069
2023 | 4 | 19 | 9 | Y2 | Dormitory | 2012 | 1 | 0 | 1 | 0.5 | 0.5 | 0.3 | 0.1 | 0.000549 | 7.5 | 3 | 0.0292 | 0.000549 | 3.75 | 1.5 | 0.00876 | 5.8 | 0 | 20 | 24.5 | 14.2 | 10.4 | 78 | 293 | 3 | 31380 | 0 | 0 | 11136 | 11659 | 0.13723 | 0.11393 | 18 | 0.28142 | 0.34471 | 0.5184 | 0.30349 | 2.4 | 0.4 | 124.7945 | 364.3059
2023 | 4 | 19 | 10 | Y2 | Dormitory | 2012 | 1 | 0 | 1 | 0.2 | 0.2 | 0.3 | 0.1 | 0.000549 | 7.5 | 3 | 0.0292 | 0.000549 | 1.5 | 0.6 | 0.00876 | 3.9 | 0 | 20 | 24.5 | 16.1 | 10.1 | 68 | 225 | 2.1 | 47760 | 0 | 0 | 11136 | 11659 | 0.13723 | 0.11393 | 18 | 0.28142 | 0.34471 | 0.5184 | 0.30349 | 2.4 | 0.4 | 128.0906 | 190.2168
2023 | 4 | 19 | 11 | Y2 | Dormitory | 2012 | 1 | 0 | 0.5 | 0.2 | 0.2 | 0.3 | 0.1 | 0.000549 | 7.5 | 3 | 0.0292 | 0.0002745 | 1.5 | 0.6 | 0.00876 | 3.3 | 0 | 20 | 24.5 | 16.7 | 8.8 | 60 | 225 | 2.1 | 46800 | 0 | 0 | 11136 | 11659 | 0.13723 | 0.11393 | 18 | 0.28142 | 0.34471 | 0.5184 | 0.30349 | 2.4 | 0.4 | 115.961 | 9.2143
2023 | 4 | 19 | 12 | Y2 | Dormitory | 2012 | 1 | 0 | 0 | 0 | 0 | 0.3 | 0.1 | 0.000549 | 7.5 | 3 | 0.0292 | 0 | 0 | 0 | 0.00876 | 1.5 | 0 | 20 | 24.5 | 18.5 | 9.5 | 56 | 225 | 1.5 | 37920 | 0 | 0 | 11136 | 11659 | 0.13723 | 0.11393 | 18 | 0.28142 | 0.34471 | 0.5184 | 0.30349 | 2.4 | 0.4 | 94.2747 | 1.7556
2023 | 4 | 19 | 13 | Y2 | Dormitory | 2012 | 0.8 | 0 | 0 | 0 | 0 | 0.3 | 0 | 0.000549 | 7.5 | 3 | 0.0292 | 0 | 0 | 0 | 0.00876 | 1.8 | 0 | 20 | 24.5 | 18.2 | 11 | 63 | 0 | 2 | 29700 | 0 | 0 | 11136 | 11659 | 0.13723 | 0.11393 | 18 | 0.28142 | 0.34471 | 0.5184 | 0.30349 | 2.4 | 0.4 | 88.7254 | 0.26221
2023 | 4 | 19 | 14 | Y2 | Dormitory | 2012 | 0.8 | 0 | 0 | 0 | 0 | 0.3 | 0 | 0.000549 | 7.5 | 3 | 0.0292 | 0 | 0 | 0 | 0.00876 | 4.1 | 0 | 20 | 24.5 | 15.9 | 10.2 | 69 | 315 | 5.8 | 28080 | 0 | 0 | 11136 | 11659 | 0.13723 | 0.11393 | 18 | 0.28142 | 0.34471 | 0.5184 | 0.30349 | 2.4 | 0.4 | 92.1858 | 3.0785
2023 | 4 | 19 | 15 | Y2 | Dormitory | 2012 | 0.8 | 0 | 0 | 0 | 0 | 0.3 | 0 | 0.000549 | 7.5 | 3 | 0.0292 | 0 | 0 | 0 | 0.00876 | 5.3 | 0 | 20 | 24.5 | 14.7 | 9.5 | 71 | 293 | 4.6 | 17340 | 0 | 0 | 11136 | 11659 | 0.13723 | 0.11393 | 18 | 0.28142 | 0.34471 | 0.5184 | 0.30349 | 2.4 | 0.4 | 102.7995 | 6.0939
2023 | 4 | 19 | 16 | Y2 | Dormitory | 2012 | 0.8 | 0 | 0 | 0 | 0 | 0.3 | 0 | 0.000549 | 7.5 | 3 | 0.0292 | 0 | 0 | 0 | 0.00876 | 6.5 | 0 | 20 | 24.5 | 13.5 | 8.5 | 72 | 315 | 4.1 | 5280 | 0 | 0 | 11136 | 11659 | 0.13723 | 0.11393 | 18 | 0.28142 | 0.34471 | 0.5184 | 0.30349 | 2.4 | 0.4 | 106.7997 | 9.102
2023 | 4 | 19 | 17 | Y2 | Dormitory | 2012 | 1 | 0 | 0 | 0 | 0 | 0.3 | 0.1 | 0.000549 | 7.5 | 3 | 0.0292 | 0 | 0 | 0 | 0.00876 | 7.6 | 0 | 20 | 24.5 | 12.4 | 7.9 | 74 | 338 | 3.4 | 600 | 0 | 0 | 11136 | 11659 | 0.13723 | 0.11393 | 18 | 0.28142 | 0.34471 | 0.5184 | 0.30349 | 2.4 | 0.4 | 96.787 | 23.1076
2023 | 4 | 19 | 18 | Y2 | Dormitory | 2012 | 1 | 0 | 0 | 0 | 0 | 0.7 | 0.1 | 0.000549 | 7.5 | 3 | 0.0292 | 0 | 0 | 0 | 0.02044 | 8.7 | 0 | 20 | 24.5 | 11.3 | 7.4 | 77 | 0 | 1.8 | 0 | 0 | 0 | 11136 | 11659 | 0.13723 | 0.11393 | 18 | 0.28142 | 0.34471 | 0.5184 | 0.30349 | 2.4 | 0.4 | 66.162 | 76.4448
2023 | 4 | 19 | 19 | Y2 | Dormitory | 2012 | 1 | 0 | 0 | 0.5 | 0.5 | 1 | 0.1 | 0.000549 | 7.5 | 3 | 0.0292 | 0 | 3.75 | 1.5 | 0.0292 | 9 | 0 | 20 | 24.5 | 11 | 7.5 | 79 | 338 | 2 | 0 | 0 | 0 | 11136 | 11659 | 0.13723 | 0.11393 | 18 | 0.28142 | 0.34471 | 0.5184 | 0.30349 | 2.4 | 0.4 | 20.8248 | 262.5884
2023 | 4 | 19 | 20 | Y2 | Dormitory | 2012 | 1 | 0 | 0.5 | 0.8 | 0.8 | 1 | 0.1 | 0.000549 | 7.5 | 3 | 0.0292 | 0.0002745 | 6 | 2.4 | 0.0292 | 9.1 | 0 | 20 | 24.5 | 10.9 | 7.5 | 80 | 315 | 1.6 | 0 | 0 | 0 | 11136 | 11659 | 0.13723 | 0.11393 | 18 | 0.28142 | 0.34471 | 0.5184 | 0.30349 | 2.4 | 0.4 | 1.4395 | 423.1253
2023 | 4 | 19 | 21 | Y2 | Dormitory | 2012 | 1 | 0 | 1 | 0.8 | 0.8 | 1 | 0.1 | 0.000549 | 7.5 | 3 | 0.0292 | 0.000549 | 6 | 2.4 | 0.0292 | 9 | 0 | 20 | 24.5 | 11 | 7.6 | 80 | 315 | 0.8 | 0 | 0 | 0 | 11136 | 11659 | 0.13723 | 0.11393 | 18 | 0.28142 | 0.34471 | 0.5184 | 0.30349 | 2.4 | 0.4 | 0 | 423.4101
2023 | 4 | 19 | 22 | Y2 | Dormitory | 2012 | 1 | 0 | 1 | 0.8 | 0.8 | 1 | 0.1 | 0.000549 | 7.5 | 3 | 0.0292 | 0.000549 | 6 | 2.4 | 0.0292 | 9.2 | 0 | 20 | 24.5 | 10.8 | 7.6 | 81 | 293 | 0.9 | 0 | 0 | 0 | 11136 | 11659 | 0.13723 | 0.11393 | 18 | 0.28142 | 0.34471 | 0.5184 | 0.30349 | 2.4 | 0.4 | 0 | 262.579
2023 | 4 | 19 | 23 | Y2 | Dormitory | 2012 | 1 | 0 | 0.5 | 0.8 | 0.8 | 1 | 0 | 0.000549 | 7.5 | 3 | 0.0292 | 0.0002745 | 6 | 2.4 | 0.0292 | 9.2 | 0 | 20 | 24.5 | 10.8 | 7.6 | 81 | 203 | 0.4 | 0 | 0 | 0 | 11136 | 11659 | 0.13723 | 0.11393 | 18 | 0.28142 | 0.34471 | 0.5184 | 0.30349 | 2.4 | 0.4 | 0 | 57.1572
2023 | 4 | 19 | 0 | Y2 | Dormitory | 2012 | 1 | 0 | 0 | 0.2 | 0.2 | 1 | 0 | 0.000549 | 7.5 | 3 | 0.0292 | 0 | 1.5 | 0.6 | 0.0292 | 10 | 0 | 20 | 24.5 | 10 | 7 | 82 | 248 | 0.9 | 0 | 0 | 0 | 11136 | 11659 | 0.13723 | 0.11393 | 18 | 0.28142 | 0.34471 | 0.5184 | 0.30349 | 2.4 | 0.4 | 0 | 55.7191
2023 | 4 | 20 | 1 | Y2 | Dormitory | 2012 | 1 | 0 | 0 | 0 | 0 | 1 | 0 | 0.000549 | 7.5 | 3 | 0.0292 | 0 | 0 | 0 | 0.0292 | 10.3 | 0 | 20 | 24.5 | 9.7 | 7.1 | 84 | 225 | 0.9 | 0 | 0 | 0 | 11136 | 11659 | 0.13723 | 0.11393 | 18 | 0.28142 | 0.34471 | 0.5184 | 0.30349 | 2.4 | 0.4 | 0 | 67.2893
2023 | 4 | 20 | 2 | Y2 | Dormitory | 2012 | 1 | 0 | 0 | 0 | 0 | 1 | 0 | 0.000549 | 7.5 | 3 | 0.0292 | 0 | 0 | 0 | 0.0292 | 10.6 | 0 | 20 | 24.5 | 9.4 | 6.8 | 84 | 180 | 0.9 | 0 | 0 | 0 | 11136 | 11659 | 0.13723 | 0.11393 | 18 | 0.28142 | 0.34471 | 0.5184 | 0.30349 | 2.4 | 0.4 | 0 | 80.9786
2023 | 4 | 20 | 3 | Y2 | Dormitory | 2012 | 1 | 0 | 0 | 0 | 0 | 1 | 0 | 0.000549 | 7.5 | 3 | 0.0292 | 0 | 0 | 0 | 0.0292 | 10.5 | 0 | 20 | 24.5 | 9.5 | 6.9 | 84 | 113 | 0.5 | 0 | 0 | 0 | 11136 | 11659 | 0.13723 | 0.11393 | 18 | 0.28142 | 0.34471 | 0.5184 | 0.30349 | 2.4 | 0.4 | 0 | 91.6588
2023 | 4 | 20 | 4 | Y2 | Dormitory | 2012 | 1 | 0 | 0 | 0 | 0 | 1 | 0 | 0.000549 | 7.5 | 3 | 0.0292 | 0 | 0 | 0 | 0.0292 | 10.5 | 0 | 20 | 24.5 | 9.5 | 6.9 | 84 | 203 | 0.4 | 600 | 0 | 0 | 11136 | 11659 | 0.13723 | 0.11393 | 18 | 0.28142 | 0.34471 | 0.5184 | 0.30349 | 2.4 | 0.4 | 0 | 102.9861
2023 | 4 | 20 | 5 | Y2 | Dormitory | 2012 | 1 | 0 | 0 | 0 | 0 | 1 | 0 | 0.000549 | 7.5 | 3 | 0.0292 | 0 | 0 | 0 | 0.0292 | 10.4 | 0 | 20 | 24.5 | 9.6 | 7.2 | 85 | 158 | 0.3 | 3960 | 0 | 0 | 11136 | 11659 | 0.13723 | 0.11393 | 18 | 0.28142 | 0.34471 | 0.5184 | 0.30349 | 2.4 | 0.4 | 0 | 112.1549
2023 | 4 | 20 | 6 | Y2 | Dormitory | 2012 | 1 | 0 | 0 | 0 | 0 | 1 | 0 | 0.000549 | 7.5 | 3 | 0.0292 | 0 | 0 | 0 | 0.0292 | 9.5 | 0 | 20 | 24.5 | 10.5 | 8.1 | 85 | 135 | 0.7 | 8340 | 0 | 0 | 11136 | 11659 | 0.13723 | 0.11393 | 18 | 0.28142 | 0.34471 | 0.5184 | 0.30349 | 2.4 | 0.4 | 0 | 274.2622
2023 | 4 | 20 | 7 | Y2 | Dormitory | 2012 | 1 | 0 | 0.5 | 0.2 | 0.2 | 1 | 0 | 0.000549 | 7.5 | 3 | 0.0292 | 0.0002745 | 1.5 | 0.6 | 0.0292 | 7.6 | 0 | 20 | 24.5 | 12.4 | 9 | 80 | 113 | 1.9 | 12240 | 0 | 0 | 11136 | 11659 | 0.13723 | 0.11393 | 18 | 0.28142 | 0.34471 | 0.5184 | 0.30349 | 2.4 | 0.4 | 40.0275 | 393.1198
2023 | 4 | 20 | 8 | Y2 | Dormitory | 2012 | 1 | 0 | 1 | 0.5 | 0.5 | 0.7 | 0 | 0.000549 | 7.5 | 3 | 0.0292 | 0.000549 | 3.75 | 1.5 | 0.02044 | 6.1 | 0 | 20 | 24.5 | 13.9 | 8.7 | 71 | 293 | 1.9 | 8100 | 0 | 0 | 11136 | 11659 | 0.13723 | 0.11393 | 18 | 0.28142 | 0.34471 | 0.5184 | 0.30349 | 2.4 | 0.4 | 93.1695 | 381.9266
2023 | 4 | 20 | 9 | Y2 | Dormitory | 2012 | 1 | 0 | 1 | 0.5 | 0.5 | 0.3 | 0.1 | 0.000549 | 7.5 | 3 | 0.0292 | 0.000549 | 3.75 | 1.5 | 0.00876 | 6.1 | 0 | 20 | 24.5 | 13.9 | 7.8 | 67 | 225 | 1.7 | 15000 | 0 | 0 | 11136 | 11659 | 0.13723 | 0.11393 | 18 | 0.28142 | 0.34471 | 0.5184 | 0.30349 | 2.4 | 0.4 | 115.9227 | 348.6253
2023 | 4 | 20 | 10 | Y2 | Dormitory | 2012 | 1 | 0 | 1 | 0.2 | 0.2 | 0.3 | 0.1 | 0.000549 | 7.5 | 3 | 0.0292 | 0.000549 | 1.5 | 0.6 | 0.00876 | 5.6 | 0 | 20 | 24.5 | 14.4 | 8.7 | 69 | 248 | 2.8 | 26400 | 0 | 0 | 11136 | 11659 | 0.13723 | 0.11393 | 18 | 0.28142 | 0.34471 | 0.5184 | 0.30349 | 2.4 | 0.4 | 115.507 | 187.7674
2023 | 4 | 20 | 11 | Y2 | Dormitory | 2012 | 1 | 0 | 0.5 | 0.2 | 0.2 | 0.3 | 0.1 | 0.000549 | 7.5 | 3 | 0.0292 | 0.0002745 | 1.5 | 0.6 | 0.00876 | 3.8 | 0 | 20 | 24.5 | 16.2 | 9.6 | 65 | 23 | 1.5 | 28200 | 0 | 0 | 11136 | 11659 | 0.13723 | 0.11393 | 18 | 0.28142 | 0.34471 | 0.5184 | 0.30349 | 2.4 | 0.4 | 102.1547 | 5.3717
2023 | 4 | 20 | 12 | Y2 | Dormitory | 2012 | 1 | 0 | 0 | 0 | 0 | 0.3 | 0.1 | 0.000549 | 7.5 | 3 | 0.0292 | 0 | 0 | 0 | 0.00876 | 4.3 | 0 | 20 | 24.5 | 15.7 | 8.6 | 63 | 315 | 1.1 | 32100 | 0 | 0 | 11136 | 11659 | 0.13723 | 0.11393 | 18 | 0.28142 | 0.34471 | 0.5184 | 0.30349 | 2.4 | 0.4 | 80.8664 | 2.7335
2023 | 4 | 20 | 13 | Y2 | Dormitory | 2012 | 0.8 | 0 | 0 | 0 | 0 | 0.3 | 0 | 0.000549 | 7.5 | 3 | 0.0292 | 0 | 0 | 0 | 0.00876 | 4 | 0 | 20 | 24.5 | 16 | 8.4 | 61 | 293 | 2.4 | 5820 | 0 | 0 | 11136 | 11659 | 0.13723 | 0.11393 | 18 | 0.28142 | 0.34471 | 0.5184 | 0.30349 | 2.4 | 0.4 | 69.2894 | 2.4401
2023 | 4 | 20 | 14 | Y2 | Dormitory | 2012 | 0.8 | 0 | 0 | 0 | 0 | 0.3 | 0 | 0.000549 | 7.5 | 3 | 0.0292 | 0 | 0 | 0 | 0.00876 | 7.2 | 0 | 20 | 24.5 | 12.8 | 7.8 | 72 | 270 | 4.6 | 2340 | 2.6 | 2.6 | 11136 | 11659 | 0.13723 | 0.11393 | 18 | 0.28142 | 0.34471 | 0.5184 | 0.30349 | 2.4 | 0.4 | 65.6033 | 8.1887
2023 | 4 | 20 | 15 | Y2 | Dormitory | 2012 | 0.8 | 0 | 0 | 0 | 0 | 0.3 | 0 | 0.000549 | 7.5 | 3 | 0.0292 | 0 | 0 | 0 | 0.00876 | 8.8 | 0 | 20 | 24.5 | 11.2 | 7.8 | 80 | 203 | 2.5 | 7260 | 0 | 0 | 11136 | 11659 | 0.13723 | 0.11393 | 18 | 0.28142 | 0.34471 | 0.5184 | 0.30349 | 2.4 | 0.4 | 59.491 | 15.3568
2023 | 4 | 20 | 16 | Y2 | Dormitory | 2012 | 0.8 | 0 | 0 | 0 | 0 | 0.3 | 0 | 0.000549 | 7.5 | 3 | 0.0292 | 0 | 0 | 0 | 0.00876 | 7.3 | 0 | 20 | 24.5 | 12.7 | 9.5 | 81 | 293 | 1.9 | 5220 | 0 | 0 | 11136 | 11659 | 0.13723 | 0.11393 | 18 | 0.28142 | 0.34471 | 0.5184 | 0.30349 | 2.4 | 0.4 | 49.1305 | 15.737
2023 | 4 | 20 | 17 | Y2 | Dormitory | 2012 | 1 | 0 | 0 | 0 | 0 | 0.3 | 0.1 | 0.000549 | 7.5 | 3 | 0.0292 | 0 | 0 | 0 | 0.00876 | 7.3 | 0 | 20 | 24.5 | 12.7 | 9.5 | 81 | 45 | 0.2 | 300 | 0 | 0 | 11136 | 11659 | 0.13723 | 0.11393 | 18 | 0.28142 | 0.34471 | 0.5184 | 0.30349 | 2.4 | 0.4 | 41.8646 | 26.1442
2023 | 4 | 20 | 18 | Y2 | Dormitory | 2012 | 1 | 0 | 0 | 0 | 0 | 0.7 | 0.1 | 0.000549 | 7.5 | 3 | 0.0292 | 0 | 0 | 0 | 0.02044 | 8.2 | 0 | 20 | 24.5 | 11.8 | 9.2 | 84 | 270 | 0.7 | 0 | 0 | 0 | 11136 | 11659 | 0.13723 | 0.11393 | 18 | 0.28142 | 0.34471 | 0.5184 | 0.30349 | 2.4 | 0.4 | 22.8549 | 77.4524
2023 | 4 | 20 | 19 | Y2 | Dormitory | 2012 | 1 | 0 | 0 | 0.5 | 0.5 | 1 | 0.1 | 0.000549 | 7.5 | 3 | 0.0292 | 0 | 3.75 | 1.5 | 0.0292 | 8.3 | 0 | 20 | 24.5 | 11.7 | 9.1 | 84 | 203 | 0.8 | 0 | 0 | 0 | 11136 | 11659 | 0.13723 | 0.11393 | 18 | 0.28142 | 0.34471 | 0.5184 | 0.30349 | 2.4 | 0.4 | 5.8688 | 263.753
2023 | 4 | 20 | 20 | Y2 | Dormitory | 2012 | 1 | 0 | 0.5 | 0.8 | 0.8 | 1 | 0.1 | 0.000549 | 7.5 | 3 | 0.0292 | 0.0002745 | 6 | 2.4 | 0.0292 | 8.9 | 0 | 20 | 24.5 | 11.1 | 8.5 | 84 | 293 | 1.6 | 0 | 0 | 0 | 11136 | 11659 | 0.13723 | 0.11393 | 18 | 0.28142 | 0.34471 | 0.5184 | 0.30349 | 2.4 | 0.4 | 0.44566 | 425.7044
2023 | 4 | 20 | 21 | Y2 | Dormitory | 2012 | 1 | 0 | 1 | 0.8 | 0.8 | 1 | 0.1 | 0.000549 | 7.5 | 3 | 0.0292 | 0.000549 | 6 | 2.4 | 0.0292 | 9.8 | 0 | 20 | 24.5 | 10.2 | 7.4 | 83 | 293 | 0.5 | 0 | 0 | 0 | 11136 | 11659 | 0.13723 | 0.11393 | 18 | 0.28142 | 0.34471 | 0.5184 | 0.30349 | 2.4 | 0.4 | 0 | 431.0924
2023 | 4 | 20 | 22 | Y2 | Dormitory | 2012 | 1 | 0 | 1 | 0.8 | 0.8 | 1 | 0.1 | 0.000549 | 7.5 | 3 | 0.0292 | 0.000549 | 6 | 2.4 | 0.0292 | 10 | 0 | 20 | 24.5 | 10 | 7.6 | 85 | 135 | 0.8 | 0 | 0 | 0 | 11136 | 11659 | 0.13723 | 0.11393 | 18 | 0.28142 | 0.34471 | 0.5184 | 0.30349 | 2.4 | 0.4 | 0 | 271.4418
2023 | 4 | 20 | 23 | Y2 | Dormitory | 2012 | 1 | 0 | 0.5 | 0.8 | 0.8 | 1 | 0 | 0.000549 | 7.5 | 3 | 0.0292 | 0.0002745 | 6 | 2.4 | 0.0292 | 9.7 | 0 | 20 | 24.5 | 10.3 | 7.7 | 84 | 203 | 1 | 0 | 0 | 0 | 11136 | 11659 | 0.13723 | 0.11393 | 18 | 0.28142 | 0.34471 | 0.5184 | 0.30349 | 2.4 | 0.4 | 0 | 78.206
2023 | 4 | 20 | 0 | Y2 | Dormitory | 2012 | 1 | 0 | 0 | 0.2 | 0.2 | 1 | 0 | 0.000549 | 7.5 | 3 | 0.0292 | 0 | 1.5 | 0.6 | 0.0292 | 9.9 | 0 | 20 | 24.5 | 10.1 | 7.5 | 84 | 158 | 1 | 0 | 0 | 0 | 11136 | 11659 | 0.13723 | 0.11393 | 18 | 0.28142 | 0.34471 | 0.5184 | 0.30349 | 2.4 | 0.4 | 0 | 78.4895
2023 | 4 | 21 | 1 | Y2 | Dormitory | 2012 | 1 | 0 | 0 | 0 | 0 | 1 | 0 | 0.000549 | 7.5 | 3 | 0.0292 | 0 | 0 | 0 | 0.0292 | 10 | 0 | 20 | 24.5 | 10 | 7.4 | 84 | 135 | 0.5 | 0 | 0 | 0 | 11136 | 11659 | 0.13723 | 0.11393 | 18 | 0.28142 | 0.34471 | 0.5184 | 0.30349 | 2.4 | 0.4 | 0 | 92.1527
2023 | 4 | 21 | 2 | Y2 | Dormitory | 2012 | 1 | 0 | 0 | 0 | 0 | 1 | 0 | 0.000549 | 7.5 | 3 | 0.0292 | 0 | 0 | 0 | 0.0292 | 10.2 | 0 | 20 | 24.5 | 9.8 | 7.4 | 85 | 158 | 1.2 | 0 | 0 | 0 | 11136 | 11659 | 0.13723 | 0.11393 | 18 | 0.28142 | 0.34471 | 0.5184 | 0.30349 | 2.4 | 0.4 | 0 | 106.7482
2023 | 4 | 21 | 3 | Y2 | Dormitory | 2012 | 1 | 0 | 0 | 0 | 0 | 1 | 0 | 0.000549 | 7.5 | 3 | 0.0292 | 0 | 0 | 0 | 0.0292 | 10.5 | 0 | 20 | 24.5 | 9.5 | 7.1 | 85 | 315 | 0.6 | 0 | 0 | 0 | 11136 | 11659 | 0.13723 | 0.11393 | 18 | 0.28142 | 0.34471 | 0.5184 | 0.30349 | 2.4 | 0.4 | 0 | 119.588
2023 | 4 | 21 | 4 | Y2 | Dormitory | 2012 | 1 | 0 | 0 | 0 | 0 | 1 | 0 | 0.000549 | 7.5 | 3 | 0.0292 | 0 | 0 | 0 | 0.0292 | 10.6 | 0 | 20 | 24.5 | 9.4 | 7 | 85 | 180 | 0.5 | 300 | 0 | 0 | 11136 | 11659 | 0.13723 | 0.11393 | 18 | 0.28142 | 0.34471 | 0.5184 | 0.30349 | 2.4 | 0.4 | 0 | 128.6816
2023 | 4 | 21 | 5 | Y2 | Dormitory | 2012 | 1 | 0 | 0 | 0 | 0 | 1 | 0 | 0.000549 | 7.5 | 3 | 0.0292 | 0 | 0 | 0 | 0.0292 | 10.6 | 0 | 20 | 24.5 | 9.4 | 7.2 | 86 | 203 | 0.4 | 2880 | 0 | 0 | 11136 | 11659 | 0.13723 | 0.11393 | 18 | 0.28142 | 0.34471 | 0.5184 | 0.30349 | 2.4 | 0.4 | 0 | 135.0455
2023 | 4 | 21 | 6 | Y2 | Dormitory | 2012 | 1 | 0 | 0 | 0 | 0 | 1 | 0 | 0.000549 | 7.5 | 3 | 0.0292 | 0 | 0 | 0 | 0.0292 | 9.8 | 0 | 20 | 24.5 | 10.2 | 7.9 | 86 | 68 | 0.7 | 8700 | 0 | 0 | 11136 | 11659 | 0.13723 | 0.11393 | 18 | 0.28142 | 0.34471 | 0.5184 | 0.30349 | 2.4 | 0.4 | 0 | 295.5298
2023 | 4 | 21 | 7 | Y2 | Dormitory | 2012 | 1 | 0 | 0.5 | 0.2 | 0.2 | 1 | 0 | 0.000549 | 7.5 | 3 | 0.0292 | 0.0002745 | 1.5 | 0.6 | 0.0292 | 8.8 | 0 | 20 | 24.5 | 11.2 | 9.1 | 87 | 135 | 1 | 13980 | 0 | 0 | 11136 | 11659 | 0.13723 | 0.11393 | 18 | 0.28142 | 0.34471 | 0.5184 | 0.30349 | 2.4 | 0.4 | 21.9944 | 415.6299
2023 | 4 | 21 | 8 | Y2 | Dormitory | 2012 | 1 | 0 | 1 | 0.5 | 0.5 | 0.7 | 0 | 0.000549 | 7.5 | 3 | 0.0292 | 0.000549 | 3.75 | 1.5 | 0.02044 | 6.3 | 0 | 20 | 24.5 | 13.7 | 10.5 | 81 | 113 | 1.6 | 11400 | 0 | 0 | 11136 | 11659 | 0.13723 | 0.11393 | 18 | 0.28142 | 0.34471 | 0.5184 | 0.30349 | 2.4 | 0.4 | 48.4316 | 384.2255
2023 | 4 | 21 | 9 | Y2 | Dormitory | 2012 | 1 | 0 | 1 | 0.5 | 0.5 | 0.3 | 0.1 | 0.000549 | 7.5 | 3 | 0.0292 | 0.000549 | 3.75 | 1.5 | 0.00876 | 5.4 | 0 | 20 | 24.5 | 14.6 | 10 | 74 | 248 | 1.6 | 21540 | 0 | 0 | 11136 | 11659 | 0.13723 | 0.11393 | 18 | 0.28142 | 0.34471 | 0.5184 | 0.30349 | 2.4 | 0.4 | 76.3345 | 352.4326
2023 | 4 | 21 | 10 | Y2 | Dormitory | 2012 | 1 | 0 | 1 | 0.2 | 0.2 | 0.3 | 0.1 | 0.000549 | 7.5 | 3 | 0.0292 | 0.000549 | 1.5 | 0.6 | 0.00876 | 3.8 | 0 | 20 | 24.5 | 16.2 | 9.3 | 64 | 113 | 1.3 | 31740 | 0 | 0 | 11136 | 11659 | 0.13723 | 0.11393 | 18 | 0.28142 | 0.34471 | 0.5184 | 0.30349 | 2.4 | 0.4 | 86.4552 | 186.5371
2023 | 4 | 21 | 11 | Y2 | Dormitory | 2012 | 1 | 0 | 0.5 | 0.2 | 0.2 | 0.3 | 0.1 | 0.000549 | 7.5 | 3 | 0.0292 | 0.0002745 | 1.5 | 0.6 | 0.00876 | 2.6 | 0 | 20 | 24.5 | 17.4 | 9 | 58 | 225 | 2.3 | 58260 | 0 | 0 | 11136 | 11659 | 0.13723 | 0.11393 | 18 | 0.28142 | 0.34471 | 0.5184 | 0.30349 | 2.4 | 0.4 | 85.5623 | 4.3682
2023 | 4 | 21 | 12 | Y2 | Dormitory | 2012 | 1 | 0 | 0 | 0 | 0 | 0.3 | 0.1 | 0.000549 | 7.5 | 3 | 0.0292 | 0 | 0 | 0 | 0.00876 | 0.3 | 0 | 20 | 24.5 | 19.7 | 10.4 | 55 | 293 | 4 | 53940 | 0 | 0 | 11136 | 11659 | 0.13723 | 0.11393 | 18 | 0.28142 | 0.34471 | 0.5184 | 0.30349 | 2.4 | 0.4 | 79.7058 | 0.15372
2023 | 4 | 21 | 13 | Y2 | Dormitory | 2012 | 0.8 | 0 | 0 | 0 | 0 | 0.3 | 0 | 0.000549 | 7.5 | 3 | 0.0292 | 0 | 0 | 0 | 0.00876 | 0.8 | 0 | 20 | 24.5 | 19.2 | 9.3 | 53 | 293 | 2.5 | 11940 | 0 | 0 | 11136 | 11659 | 0.13723 | 0.11393 | 18 | 0.28142 | 0.34471 | 0.5184 | 0.30349 | 2.4 | 0.4 | 79.9577 | 0
2023 | 4 | 21 | 14 | Y2 | Dormitory | 2012 | 0.8 | 0 | 0 | 0 | 0 | 0.3 | 0 | 0.000549 | 7.5 | 3 | 0.0292 | 0 | 0 | 0 | 0.00876 | 5.5 | 0 | 20 | 24.5 | 14.5 | 9 | 70 | 315 | 2.1 | 4620 | 2.1 | 2.1 | 11136 | 11659 | 0.13723 | 0.11393 | 18 | 0.28142 | 0.34471 | 0.5184 | 0.30349 | 2.4 | 0.4 | 81.7256 | 3.6626
2023 | 4 | 21 | 15 | Y2 | Dormitory | 2012 | 0.8 | 0 | 0 | 0 | 0 | 0.3 | 0 | 0.000549 | 7.5 | 3 | 0.0292 | 0 | 0 | 0 | 0.00876 | 6.9 | 0 | 20 | 24.5 | 13.1 | 9.9 | 81 | 270 | 1.6 | 2400 | 0.6 | 0.6 | 11136 | 11659 | 0.13723 | 0.11393 | 18 | 0.28142 | 0.34471 | 0.5184 | 0.30349 | 2.4 | 0.4 | 91.3751 | 10.1335
2023 | 4 | 21 | 16 | Y2 | Dormitory | 2012 | 0.8 | 0 | 0 | 0 | 0 | 0.3 | 0 | 0.000549 | 7.5 | 3 | 0.0292 | 0 | 0 | 0 | 0.00876 | 7.6 | 0 | 20 | 24.5 | 12.4 | 9.2 | 81 | 293 | 3 | 2760 | 1.6 | 1.6 | 11136 | 11659 | 0.13723 | 0.11393 | 18 | 0.28142 | 0.34471 | 0.5184 | 0.30349 | 2.4 | 0.4 | 97.1218 | 16.4875
2023 | 4 | 21 | 17 | Y2 | Dormitory | 2012 | 1 | 0 | 0 | 0 | 0 | 0.3 | 0.1 | 0.000549 | 7.5 | 3 | 0.0292 | 0 | 0 | 0 | 0.00876 | 7.8 | 0 | 20 | 24.5 | 12.2 | 9.5 | 84 | 315 | 2.7 | 1320 | 0 | 0 | 11136 | 11659 | 0.13723 | 0.11393 | 18 | 0.28142 | 0.34471 | 0.5184 | 0.30349 | 2.4 | 0.4 | 91.1851 | 33.333
2023 | 4 | 21 | 18 | Y2 | Dormitory | 2012 | 1 | 0 | 0 | 0 | 0 | 0.7 | 0.1 | 0.000549 | 7.5 | 3 | 0.0292 | 0 | 0 | 0 | 0.02044 | 8.7 | 0 | 20 | 24.5 | 11.3 | 8.8 | 85 | 315 | 1.9 | 0 | 0 | 0 | 11136 | 11659 | 0.13723 | 0.11393 | 18 | 0.28142 | 0.34471 | 0.5184 | 0.30349 | 2.4 | 0.4 | 66.7672 | 83.7634
2023 | 4 | 21 | 19 | Y2 | Dormitory | 2012 | 1 | 0 | 0 | 0.5 | 0.5 | 1 | 0.1 | 0.000549 | 7.5 | 3 | 0.0292 | 0 | 3.75 | 1.5 | 0.0292 | 9.3 | 0 | 20 | 24.5 | 10.7 | 8.3 | 85 | 293 | 2.3 | 0 | 0 | 0 | 11136 | 11659 | 0.13723 | 0.11393 | 18 | 0.28142 | 0.34471 | 0.5184 | 0.30349 | 2.4 | 0.4 | 22.6487 | 266.569
2023 | 4 | 21 | 20 | Y2 | Dormitory | 2012 | 1 | 0 | 0.5 | 0.8 | 0.8 | 1 | 0.1 | 0.000549 | 7.5 | 3 | 0.0292 | 0.0002745 | 6 | 2.4 | 0.0292 | 9.5 | 0 | 20 | 24.5 | 10.5 | 8.1 | 85 | 315 | 0.5 | 0 | 0 | 0 | 11136 | 11659 | 0.13723 | 0.11393 | 18 | 0.28142 | 0.34471 | 0.5184 | 0.30349 | 2.4 | 0.4 | 1.6004 | 429.2223
2023 | 4 | 21 | 21 | Y2 | Dormitory | 2012 | 1 | 0 | 1 | 0.8 | 0.8 | 1 | 0.1 | 0.000549 | 7.5 | 3 | 0.0292 | 0.000549 | 6 | 2.4 | 0.0292 | 10 | 0 | 20 | 24.5 | 10 | 7.7 | 86 | 203 | 0.8 | 0 | 0 | 0 | 11136 | 11659 | 0.13723 | 0.11393 | 18 | 0.28142 | 0.34471 | 0.5184 | 0.30349 | 2.4 | 0.4 | 0 | 433.1152
2023 | 4 | 21 | 22 | Y2 | Dormitory | 2012 | 1 | 0 | 1 | 0.8 | 0.8 | 1 | 0.1 | 0.000549 | 7.5 | 3 | 0.0292 | 0.000549 | 6 | 2.4 | 0.0292 | 10.5 | 0 | 20 | 24.5 | 9.5 | 7.2 | 86 | 270 | 0.3 | 0 | 0 | 0 | 11136 | 11659 | 0.13723 | 0.11393 | 18 | 0.28142 | 0.34471 | 0.5184 | 0.30349 | 2.4 | 0.4 | 0 | 273.535
2023 | 4 | 21 | 23 | Y2 | Dormitory | 2012 | 1 | 0 | 0.5 | 0.8 | 0.8 | 1 | 0 | 0.000549 | 7.5 | 3 | 0.0292 | 0.0002745 | 6 | 2.4 | 0.0292 | 10.5 | 0 | 20 | 24.5 | 9.5 | 7.2 | 86 | 270 | 0.9 | 0 | 0 | 0 | 11136 | 11659 | 0.13723 | 0.11393 | 18 | 0.28142 | 0.34471 | 0.5184 | 0.30349 | 2.4 | 0.4 | 0 | 85.0143
2023 | 4 | 21 | 0 | Y2 | Dormitory | 2012 | 1 | 0 | 0 | 0.2 | 0.2 | 1 | 0 | 0.000549 | 7.5 | 3 | 0.0292 | 0 | 1.5 | 0.6 | 0.0292 | 11.9 | 0 | 20 | 24.5 | 8.1 | 5.9 | 86 | 293 | 0.2 | 0 | 0 | 0 | 11136 | 11659 | 0.13723 | 0.11393 | 18 | 0.28142 | 0.34471 | 0.5184 | 0.30349 | 2.4 | 0.4 | 0 | 98.3972
2023 | 4 | 22 | 1 | Y2 | Dormitory | 2012 | 1 | 0 | 0 | 0 | 0 | 1 | 0 | 0.000549 | 7.5 | 3 | 0.0292 | 0 | 0 | 0 | 0.0292 | 11.6 | 0 | 20 | 24.5 | 8.4 | 6 | 85 | 180 | 1.1 | 0 | 0 | 0 | 11136 | 11659 | 0.13723 | 0.11393 | 18 | 0.28142 | 0.34471 | 0.5184 | 0.30349 | 2.4 | 0.4 | 0 | 113.7866
2023 | 4 | 22 | 2 | Y2 | Dormitory | 2012 | 1 | 0 | 0 | 0 | 0 | 1 | 0 | 0.000549 | 7.5 | 3 | 0.0292 | 0 | 0 | 0 | 0.0292 | 11.9 | 0 | 20 | 24.5 | 8.1 | 5.9 | 86 | 293 | 0.4 | 0 | 0 | 0 | 11136 | 11659 | 0.13723 | 0.11393 | 18 | 0.28142 | 0.34471 | 0.5184 | 0.30349 | 2.4 | 0.4 | 0 | 127.0305
2023 | 4 | 22 | 3 | Y2 | Dormitory | 2012 | 1 | 0 | 0 | 0 | 0 | 1 | 0 | 0.000549 | 7.5 | 3 | 0.0292 | 0 | 0 | 0 | 0.0292 | 13.5 | 0 | 20 | 24.5 | 6.5 | 4.1 | 85 | 113 | 0.1 | 0 | 0 | 0 | 11136 | 11659 | 0.13723 | 0.11393 | 18 | 0.28142 | 0.34471 | 0.5184 | 0.30349 | 2.4 | 0.4 | 0 | 156.5553
2023 | 4 | 22 | 4 | Y2 | Dormitory | 2012 | 1 | 0 | 0 | 0 | 0 | 1 | 0 | 0.000549 | 7.5 | 3 | 0.0292 | 0 | 0 | 0 | 0.0292 | 14.1 | 0 | 20 | 24.5 | 5.9 | 3.7 | 86 | 180 | 1.3 | 1020 | 0 | 0 | 11136 | 11659 | 0.13723 | 0.11393 | 18 | 0.28142 | 0.34471 | 0.5184 | 0.30349 | 2.4 | 0.4 | 0 | 181.5498
2023 | 4 | 22 | 5 | Y2 | Dormitory | 2012 | 1 | 0 | 0 | 0 | 0 | 1 | 0 | 0.000549 | 7.5 | 3 | 0.0292 | 0 | 0 | 0 | 0.0292 | 13.8 | 0 | 20 | 24.5 | 6.2 | 4 | 86 | 135 | 1 | 6660 | 0 | 0 | 11136 | 11659 | 0.13723 | 0.11393 | 18 | 0.28142 | 0.34471 | 0.5184 | 0.30349 | 2.4 | 0.4 | 0 | 188.9953
2023 | 4 | 22 | 6 | Y2 | Dormitory | 2012 | 1 | 0 | 0 | 0 | 0 | 1 | 0 | 0.000549 | 7.5 | 3 | 0.0292 | 0 | 0 | 0 | 0.0292 | 12.1 | 0 | 20 | 24.5 | 7.9 | 5.8 | 87 | 90 | 0.8 | 15240 | 0 | 0 | 11136 | 11659 | 0.13723 | 0.11393 | 18 | 0.28142 | 0.34471 | 0.5184 | 0.30349 | 2.4 | 0.4 | 0 | 338.8393
2023 | 4 | 22 | 7 | Y2 | Dormitory | 2012 | 1 | 0 | 0.5 | 0.2 | 0.2 | 1 | 0 | 0.000549 | 7.5 | 3 | 0.0292 | 0.0002745 | 1.5 | 0.6 | 0.0292 | 8.3 | 0 | 20 | 24.5 | 11.7 | 9.2 | 85 | 338 | 0.7 | 35820 | 0 | 0 | 11136 | 11659 | 0.13723 | 0.11393 | 18 | 0.28142 | 0.34471 | 0.5184 | 0.30349 | 2.4 | 0.4 | 37.8967 | 420.5632
2023 | 4 | 22 | 8 | Y2 | Dormitory | 2012 | 1 | 0 | 1 | 0.5 | 0.5 | 0.7 | 0 | 0.000549 | 7.5 | 3 | 0.0292 | 0.000549 | 3.75 | 1.5 | 0.02044 | 4.3 | 0 | 20 | 24.5 | 15.7 | 7.4 | 58 | 45 | 0.7 | 45300 | 0 | 0 | 11136 | 11659 | 0.13723 | 0.11393 | 18 | 0.28142 | 0.34471 | 0.5184 | 0.30349 | 2.4 | 0.4 | 79.8352 | 381.8953
2023 | 4 | 22 | 9 | Y2 | Dormitory | 2012 | 1 | 0 | 1 | 0.5 | 0.5 | 0.3 | 0.1 | 0.000549 | 7.5 | 3 | 0.0292 | 0.000549 | 3.75 | 1.5 | 0.00876 | 2.2 | 0 | 20 | 24.5 | 17.8 | 6.3 | 47 | 90 | 2.6 | 53760 | 0 | 0 | 11136 | 11659 | 0.13723 | 0.11393 | 18 | 0.28142 | 0.34471 | 0.5184 | 0.30349 | 2.4 | 0.4 | 117.5468 | 344.6849
2023 | 4 | 22 | 10 | Y2 | Dormitory | 2012 | 1 | 0 | 1 | 0.2 | 0.2 | 0.3 | 0.1 | 0.000549 | 7.5 | 3 | 0.0292 | 0.000549 | 1.5 | 0.6 | 0.00876 | 1.3 | 0 | 20 | 24.5 | 18.7 | 5.8 | 43 | 68 | 2.8 | 27600 | 0 | 0 | 11136 | 11659 | 0.13723 | 0.11393 | 18 | 0.28142 | 0.34471 | 0.5184 | 0.30349 | 2.4 | 0.4 | 126.9056 | 229.9048
2023 | 4 | 22 | 11 | Y2 | Dormitory | 2012 | 1 | 0 | 0.5 | 0.2 | 0.2 | 0.3 | 0.1 | 0.000549 | 7.5 | 3 | 0.0292 | 0.0002745 | 1.5 | 0.6 | 0.00876 | 1.9 | 0 | 20 | 24.5 | 18.1 | 5.9 | 45 | 0 | 3.4 | 51060 | 0 | 0 | 11136 | 11659 | 0.13723 | 0.11393 | 18 | 0.28142 | 0.34471 | 0.5184 | 0.30349 | 2.4 | 0.4 | 114.4337 | 111.6336
2023 | 4 | 22 | 12 | Y2 | Dormitory | 2012 | 1 | 0 | 0 | 0 | 0 | 0.3 | 0.1 | 0.000549 | 7.5 | 3 | 0.0292 | 0 | 0 | 0 | 0.00876 | 1.6 | 0 | 20 | 24.5 | 18.4 | 6.2 | 45 | 0 | 3.9 | 50280 | 0 | 0 | 11136 | 11659 | 0.13723 | 0.11393 | 18 | 0.28142 | 0.34471 | 0.5184 | 0.30349 | 2.4 | 0.4 | 89.7209 | 0.094137
2023 | 4 | 22 | 13 | Y2 | Dormitory | 2012 | 0.8 | 0 | 0 | 0 | 0 | 0.3 | 0 | 0.000549 | 7.5 | 3 | 0.0292 | 0 | 0 | 0 | 0.00876 | 2 | 0 | 20 | 24.5 | 18 | 5.8 | 45 | 338 | 4.3 | 42420 | 0 | 0 | 11136 | 11659 | 0.13723 | 0.11393 | 18 | 0.28142 | 0.34471 | 0.5184 | 0.30349 | 2.4 | 0.4 | 83.8777 | 0
2023 | 4 | 22 | 14 | Y2 | Dormitory | 2012 | 0.8 | 0 | 0 | 0 | 0 | 0.3 | 0 | 0.000549 | 7.5 | 3 | 0.0292 | 0 | 0 | 0 | 0.00876 | 2.3 | 0 | 20 | 24.5 | 17.7 | 5.5 | 45 | 315 | 5.3 | 31320 | 0 | 0 | 11136 | 11659 | 0.13723 | 0.11393 | 18 | 0.28142 | 0.34471 | 0.5184 | 0.30349 | 2.4 | 0.4 | 81.5092 | 0.075478
2023 | 4 | 22 | 15 | Y2 | Dormitory | 2012 | 0.8 | 0 | 0 | 0 | 0 | 0.3 | 0 | 0.000549 | 7.5 | 3 | 0.0292 | 0 | 0 | 0 | 0.00876 | 3.6 | 0 | 20 | 24.5 | 16.4 | 5.3 | 48 | 45 | 3.2 | 19740 | 0 | 0 | 11136 | 11659 | 0.13723 | 0.11393 | 18 | 0.28142 | 0.34471 | 0.5184 | 0.30349 | 2.4 | 0.4 | 75.0514 | 0.85779
2023 | 4 | 22 | 16 | Y2 | Dormitory | 2012 | 0.8 | 0 | 0 | 0 | 0 | 0.3 | 0 | 0.000549 | 7.5 | 3 | 0.0292 | 0 | 0 | 0 | 0.00876 | 5.2 | 0 | 20 | 24.5 | 14.8 | 6.8 | 59 | 0 | 3.2 | 3240 | 0 | 0 | 11136 | 11659 | 0.13723 | 0.11393 | 18 | 0.28142 | 0.34471 | 0.5184 | 0.30349 | 2.4 | 0.4 | 67.3637 | 2.609
2023 | 4 | 22 | 17 | Y2 | Dormitory | 2012 | 1 | 0 | 0 | 0 | 0 | 0.3 | 0.1 | 0.000549 | 7.5 | 3 | 0.0292 | 0 | 0 | 0 | 0.00876 | 7 | 0 | 20 | 24.5 | 13 | 5.3 | 60 | 0 | 3.5 | 540 | 0 | 0 | 11136 | 11659 | 0.13723 | 0.11393 | 18 | 0.28142 | 0.34471 | 0.5184 | 0.30349 | 2.4 | 0.4 | 50.7106 | 11.6031
2023 | 4 | 22 | 18 | Y2 | Dormitory | 2012 | 1 | 0 | 0 | 0 | 0 | 0.7 | 0.1 | 0.000549 | 7.5 | 3 | 0.0292 | 0 | 0 | 0 | 0.02044 | 8.6 | 0 | 20 | 24.5 | 11.4 | 5.9 | 69 | 0 | 2.7 | 0 | 0 | 0 | 11136 | 11659 | 0.13723 | 0.11393 | 18 | 0.28142 | 0.34471 | 0.5184 | 0.30349 | 2.4 | 0.4 | 26.1263 | 71.733
2023 | 4 | 22 | 19 | Y2 | Dormitory | 2012 | 1 | 0 | 0 | 0.5 | 0.5 | 1 | 0.1 | 0.000549 | 7.5 | 3 | 0.0292 | 0 | 3.75 | 1.5 | 0.0292 | 9.3 | 0 | 20 | 24.5 | 10.7 | 5.8 | 72 | 23 | 1.6 | 0 | 0 | 0 | 11136 | 11659 | 0.13723 | 0.11393 | 18 | 0.28142 | 0.34471 | 0.5184 | 0.30349 | 2.4 | 0.4 | 8.8403 | 263.0467
2023 | 4 | 22 | 20 | Y2 | Dormitory | 2012 | 1 | 0 | 0.5 | 0.8 | 0.8 | 1 | 0.1 | 0.000549 | 7.5 | 3 | 0.0292 | 0.0002745 | 6 | 2.4 | 0.0292 | 10.3 | 0 | 20 | 24.5 | 9.7 | 5.8 | 77 | 315 | 1.3 | 0 | 0 | 0 | 11136 | 11659 | 0.13723 | 0.11393 | 18 | 0.28142 | 0.34471 | 0.5184 | 0.30349 | 2.4 | 0.4 | 0.96198 | 428.408
2023 | 4 | 22 | 21 | Y2 | Dormitory | 2012 | 1 | 0 | 1 | 0.8 | 0.8 | 1 | 0.1 | 0.000549 | 7.5 | 3 | 0.0292 | 0.000549 | 6 | 2.4 | 0.0292 | 10.7 | 0 | 20 | 24.5 | 9.3 | 6 | 80 | 293 | 0.8 | 0 | 0 | 0 | 11136 | 11659 | 0.13723 | 0.11393 | 18 | 0.28142 | 0.34471 | 0.5184 | 0.30349 | 2.4 | 0.4 | 0 | 433.2968
2023 | 4 | 22 | 22 | Y2 | Dormitory | 2012 | 1 | 0 | 1 | 0.8 | 0.8 | 1 | 0.1 | 0.000549 | 7.5 | 3 | 0.0292 | 0.000549 | 6 | 2.4 | 0.0292 | 11.1 | 0 | 20 | 24.5 | 8.9 | 6 | 82 | 315 | 0.8 | 0 | 0 | 0 | 11136 | 11659 | 0.13723 | 0.11393 | 18 | 0.28142 | 0.34471 | 0.5184 | 0.30349 | 2.4 | 0.4 | 0 | 272.8656
2023 | 4 | 22 | 23 | Y2 | Dormitory | 2012 | 1 | 0 | 0.5 | 0.8 | 0.8 | 1 | 0 | 0.000549 | 7.5 | 3 | 0.0292 | 0.0002745 | 6 | 2.4 | 0.0292 | 11.2 | 0 | 20 | 24.5 | 8.8 | 6 | 83 | 270 | 0.9 | 0 | 0 | 0 | 11136 | 11659 | 0.13723 | 0.11393 | 18 | 0.28142 | 0.34471 | 0.5184 | 0.30349 | 2.4 | 0.4 | 0 | 83.8847
2023 | 4 | 22 | 0 | Y2 | Dormitory | 2012 | 1 | 0 | 0 | 0.2 | 0.2 | 1 | 0 | 0.000549 | 7.5 | 3 | 0.0292 | 0 | 1.5 | 0.6 | 0.0292 | 11.3 | 0 | 20 | 24.5 | 8.7 | 6.1 | 84 | 293 | 0.6 | 0 | 0 | 0 | 11136 | 11659 | 0.13723 | 0.11393 | 18 | 0.28142 | 0.34471 | 0.5184 | 0.30349 | 2.4 | 0.4 | 0 | 83.3932
2023 | 4 | 23 | 1 | Y2 | Dormitory | 2012 | 1 | 0 | 0 | 0 | 0 | 1 | 0 | 0.000549 | 7.5 | 3 | 0.0292 | 0 | 0 | 0 | 0.0292 | 11.1 | 0 | 20 | 24.5 | 8.9 | 6.3 | 84 | 293 | 1.5 | 0 | 0 | 0 | 11136 | 11659 | 0.13723 | 0.11393 | 18 | 0.28142 | 0.34471 | 0.5184 | 0.30349 | 2.4 | 0.4 | 0 | 97.0415
2023 | 4 | 23 | 2 | Y2 | Dormitory | 2012 | 1 | 0 | 0 | 0 | 0 | 1 | 0 | 0.000549 | 7.5 | 3 | 0.0292 | 0 | 0 | 0 | 0.0292 | 11.1 | 0 | 20 | 24.5 | 8.9 | 6.3 | 84 | 293 | 1.9 | 0 | 0 | 0 | 11136 | 11659 | 0.13723 | 0.11393 | 18 | 0.28142 | 0.34471 | 0.5184 | 0.30349 | 2.4 | 0.4 | 0 | 109.5596
2023 | 4 | 23 | 3 | Y2 | Dormitory | 2012 | 1 | 0 | 0 | 0 | 0 | 1 | 0 | 0.000549 | 7.5 | 3 | 0.0292 | 0 | 0 | 0 | 0.0292 | 10.5 | 0 | 20 | 24.5 | 9.5 | 6.7 | 83 | 315 | 1.5 | 0 | 0 | 0 | 11136 | 11659 | 0.13723 | 0.11393 | 18 | 0.28142 | 0.34471 | 0.5184 | 0.30349 | 2.4 | 0.4 | 0 | 113.8252
2023 | 4 | 23 | 4 | Y2 | Dormitory | 2012 | 1 | 0 | 0 | 0 | 0 | 1 | 0 | 0.000549 | 7.5 | 3 | 0.0292 | 0 | 0 | 0 | 0.0292 | 10.4 | 0 | 20 | 24.5 | 9.6 | 6.5 | 81 | 315 | 1.4 | 300 | 0 | 0 | 11136 | 11659 | 0.13723 | 0.11393 | 18 | 0.28142 | 0.34471 | 0.5184 | 0.30349 | 2.4 | 0.4 | 0 | 117.116
2023 | 4 | 23 | 5 | Y2 | Dormitory | 2012 | 1 | 0 | 0 | 0 | 0 | 1 | 0 | 0.000549 | 7.5 | 3 | 0.0292 | 0 | 0 | 0 | 0.0292 | 10.3 | 0 | 20 | 24.5 | 9.7 | 6.4 | 80 | 315 | 1.1 | 2160 | 0 | 0 | 11136 | 11659 | 0.13723 | 0.11393 | 18 | 0.28142 | 0.34471 | 0.5184 | 0.30349 | 2.4 | 0.4 | 0 | 123.3103
2023 | 4 | 23 | 6 | Y2 | Dormitory | 2012 | 1 | 0 | 0 | 0 | 0 | 1 | 0 | 0.000549 | 7.5 | 3 | 0.0292 | 0 | 0 | 0 | 0.0292 | 9.7 | 0 | 20 | 24.5 | 10.3 | 6.2 | 76 | 23 | 2 | 3840 | 0 | 0 | 11136 | 11659 | 0.13723 | 0.11393 | 18 | 0.28142 | 0.34471 | 0.5184 | 0.30349 | 2.4 | 0.4 | 0 | 286.7604
2023 | 4 | 23 | 7 | Y2 | Dormitory | 2012 | 1 | 0 | 0.5 | 0.2 | 0.2 | 1 | 0 | 0.000549 | 7.5 | 3 | 0.0292 | 0.0002745 | 1.5 | 0.6 | 0.0292 | 9.3 | 0 | 20 | 24.5 | 10.7 | 6.4 | 75 | 23 | 1.8 | 11280 | 0 | 0 | 11136 | 11659 | 0.13723 | 0.11393 | 18 | 0.28142 | 0.34471 | 0.5184 | 0.30349 | 2.4 | 0.4 | 9.4587 | 416.2667
2023 | 4 | 23 | 8 | Y2 | Dormitory | 2012 | 1 | 0 | 1 | 0.5 | 0.5 | 0.7 | 0 | 0.000549 | 7.5 | 3 | 0.0292 | 0.000549 | 3.75 | 1.5 | 0.02044 | 7.2 | 0 | 20 | 24.5 | 12.8 | 7 | 68 | 68 | 1.7 | 16860 | 0 | 0 | 11136 | 11659 | 0.13723 | 0.11393 | 18 | 0.28142 | 0.34471 | 0.5184 | 0.30349 | 2.4 | 0.4 | 25.0668 | 385.3459
2023 | 4 | 23 | 9 | Y2 | Dormitory | 2012 | 1 | 0 | 1 | 0.5 | 0.5 | 0.3 | 0.1 | 0.000549 | 7.5 | 3 | 0.0292 | 0.000549 | 3.75 | 1.5 | 0.00876 | 6.8 | 0 | 20 | 24.5 | 13.2 | 6.5 | 64 | 23 | 3.1 | 21720 | 0 | 0 | 11136 | 11659 | 0.13723 | 0.11393 | 18 | 0.28142 | 0.34471 | 0.5184 | 0.30349 | 2.4 | 0.4 | 37.8108 | 359.7124
2023 | 4 | 23 | 10 | Y2 | Dormitory | 2012 | 1 | 0 | 1 | 0.2 | 0.2 | 0.3 | 0.1 | 0.000549 | 7.5 | 3 | 0.0292 | 0.000549 | 1.5 | 0.6 | 0.00876 | 6.1 | 0 | 20 | 24.5 | 13.9 | 6.7 | 62 | 45 | 2.9 | 32520 | 0 | 0 | 11136 | 11659 | 0.13723 | 0.11393 | 18 | 0.28142 | 0.34471 | 0.5184 | 0.30349 | 2.4 | 0.4 | 52.4157 | 195.7438
2023 | 4 | 23 | 11 | Y2 | Dormitory | 2012 | 1 | 0 | 0.5 | 0.2 | 0.2 | 0.3 | 0.1 | 0.000549 | 7.5 | 3 | 0.0292 | 0.0002745 | 1.5 | 0.6 | 0.00876 | 5.4 | 0 | 20 | 24.5 | 14.6 | 6.6 | 59 | 0 | 3.1 | 39840 | 0 | 0 | 11136 | 11659 | 0.13723 | 0.11393 | 18 | 0.28142 | 0.34471 | 0.5184 | 0.30349 | 2.4 | 0.4 | 66.9697 | 20.5008
2023 | 4 | 23 | 12 | Y2 | Dormitory | 2012 | 1 | 0 | 0 | 0 | 0 | 0.3 | 0.1 | 0.000549 | 7.5 | 3 | 0.0292 | 0 | 0 | 0 | 0.00876 | 4.4 | 0 | 20 | 24.5 | 15.6 | 7.8 | 60 | 0 | 3.7 | 36960 | 0 | 0 | 11136 | 11659 | 0.13723 | 0.11393 | 18 | 0.28142 | 0.34471 | 0.5184 | 0.30349 | 2.4 | 0.4 | 75.7942 | 11.9385
2023 | 4 | 23 | 13 | Y2 | Dormitory | 2012 | 0.8 | 0 | 0 | 0 | 0 | 0.3 | 0 | 0.000549 | 7.5 | 3 | 0.0292 | 0 | 0 | 0 | 0.00876 | 4.9 | 0 | 20 | 24.5 | 15.1 | 7.3 | 60 | 338 | 3.6 | 31560 | 0 | 0 | 11136 | 11659 | 0.13723 | 0.11393 | 18 | 0.28142 | 0.34471 | 0.5184 | 0.30349 | 2.4 | 0.4 | 79.8106 | 11.1391
2023 | 4 | 23 | 14 | Y2 | Dormitory | 2012 | 0.8 | 0 | 0 | 0 | 0 | 0.3 | 0 | 0.000549 | 7.5 | 3 | 0.0292 | 0 | 0 | 0 | 0.00876 | 6.1 | 0 | 20 | 24.5 | 13.9 | 6.9 | 63 | 45 | 2.3 | 22980 | 0 | 0 | 11136 | 11659 | 0.13723 | 0.11393 | 18 | 0.28142 | 0.34471 | 0.5184 | 0.30349 | 2.4 | 0.4 | 83.1596 | 15.6112
2023 | 4 | 23 | 15 | Y2 | Dormitory | 2012 | 0.8 | 0 | 0 | 0 | 0 | 0.3 | 0 | 0.000549 | 7.5 | 3 | 0.0292 | 0 | 0 | 0 | 0.00876 | 6.6 | 0 | 20 | 24.5 | 13.4 | 6.4 | 63 | 45 | 2.8 | 18300 | 0 | 0 | 11136 | 11659 | 0.13723 | 0.11393 | 18 | 0.28142 | 0.34471 | 0.5184 | 0.30349 | 2.4 | 0.4 | 87.1974 | 19.1812
2023 | 4 | 23 | 16 | Y2 | Dormitory | 2012 | 0.8 | 0 | 0 | 0 | 0 | 0.3 | 0 | 0.000549 | 7.5 | 3 | 0.0292 | 0 | 0 | 0 | 0.00876 | 6.9 | 0 | 20 | 24.5 | 13.1 | 6.6 | 65 | 0 | 3.9 | 6180 | 0 | 0 | 11136 | 11659 | 0.13723 | 0.11393 | 18 | 0.28142 | 0.34471 | 0.5184 | 0.30349 | 2.4 | 0.4 | 83.7776 | 22.4607
2023 | 4 | 23 | 17 | Y2 | Dormitory | 2012 | 1 | 0 | 0 | 0 | 0 | 0.3 | 0.1 | 0.000549 | 7.5 | 3 | 0.0292 | 0 | 0 | 0 | 0.00876 | 8.4 | 0 | 20 | 24.5 | 11.6 | 6.5 | 71 | 0 | 3.8 | 1020 | 0 | 0 | 11136 | 11659 | 0.13723 | 0.11393 | 18 | 0.28142 | 0.34471 | 0.5184 | 0.30349 | 2.4 | 0.4 | 78.9989 | 43.667
2023 | 4 | 23 | 18 | Y2 | Dormitory | 2012 | 1 | 0 | 0 | 0 | 0 | 0.7 | 0.1 | 0.000549 | 7.5 | 3 | 0.0292 | 0 | 0 | 0 | 0.02044 | 9.5 | 0 | 20 | 24.5 | 10.5 | 5.6 | 72 | 45 | 2.8 | 0 | 0 | 0 | 11136 | 11659 | 0.13723 | 0.11393 | 18 | 0.28142 | 0.34471 | 0.5184 | 0.30349 | 2.4 | 0.4 | 66.0029 | 102.883
2023 | 4 | 23 | 19 | Y2 | Dormitory | 2012 | 1 | 0 | 0 | 0.5 | 0.5 | 1 | 0.1 | 0.000549 | 7.5 | 3 | 0.0292 | 0 | 3.75 | 1.5 | 0.0292 | 10.8 | 0 | 20 | 24.5 | 9.2 | 5.3 | 77 | 315 | 1.6 | 0 | 0 | 0 | 11136 | 11659 | 0.13723 | 0.11393 | 18 | 0.28142 | 0.34471 | 0.5184 | 0.30349 | 2.4 | 0.4 | 30.3369 | 291.9465
2023 | 4 | 23 | 20 | Y2 | Dormitory | 2012 | 1 | 0 | 0.5 | 0.8 | 0.8 | 1 | 0.1 | 0.000549 | 7.5 | 3 | 0.0292 | 0.0002745 | 6 | 2.4 | 0.0292 | 11.3 | 0 | 20 | 24.5 | 8.7 | 5.2 | 79 | 180 | 0.2 | 0 | 0 | 0 | 11136 | 11659 | 0.13723 | 0.11393 | 18 | 0.28142 | 0.34471 | 0.5184 | 0.30349 | 2.4 | 0.4 | 2.1541 | 463.5029
2023 | 4 | 23 | 21 | Y2 | Dormitory | 2012 | 1 | 0 | 1 | 0.8 | 0.8 | 1 | 0.1 | 0.000549 | 7.5 | 3 | 0.0292 | 0.000549 | 6 | 2.4 | 0.0292 | 11.9 | 0 | 20 | 24.5 | 8.1 | 5 | 81 | 158 | 0.8 | 0 | 0 | 0 | 11136 | 11659 | 0.13723 | 0.11393 | 18 | 0.28142 | 0.34471 | 0.5184 | 0.30349 | 2.4 | 0.4 | 0 | 473.7213
2023 | 4 | 23 | 22 | Y2 | Dormitory | 2012 | 1 | 0 | 1 | 0.8 | 0.8 | 1 | 0.1 | 0.000549 | 7.5 | 3 | 0.0292 | 0.000549 | 6 | 2.4 | 0.0292 | 12.6 | 0 | 20 | 24.5 | 7.4 | 4.3 | 81 | 338 | 0.5 | 0 | 0 | 0 | 11136 | 11659 | 0.13723 | 0.11393 | 18 | 0.28142 | 0.34471 | 0.5184 | 0.30349 | 2.4 | 0.4 | 0 | 318.3199
2023 | 4 | 23 | 23 | Y2 | Dormitory | 2012 | 1 | 0 | 0.5 | 0.8 | 0.8 | 1 | 0 | 0.000549 | 7.5 | 3 | 0.0292 | 0.0002745 | 6 | 2.4 | 0.0292 | 13.7 | 0 | 20 | 24.5 | 6.3 | 3.4 | 82 | 338 | 0.6 | 0 | 0 | 0 | 11136 | 11659 | 0.13723 | 0.11393 | 18 | 0.28142 | 0.34471 | 0.5184 | 0.30349 | 2.4 | 0.4 | 0 | 156.6541
2023 | 4 | 23 | 0 | Y2 | Dormitory | 2012 | 1 | 0 | 0 | 0.2 | 0.2 | 1 | 0 | 0.000549 | 7.5 | 3 | 0.0292 | 0 | 1.5 | 0.6 | 0.0292 | 14.3 | 0 | 20 | 24.5 | 5.7 | 3.2 | 84 | 293 | 0.9 | 0 | 0 | 0 | 11136 | 11659 | 0.13723 | 0.11393 | 18 | 0.28142 | 0.34471 | 0.5184 | 0.30349 | 2.4 | 0.4 | 0 | 175.5932
2023 | 4 | 24 | 1 | Y2 | Dormitory | 2012 | 1 | 0 | 0 | 0 | 0 | 1 | 0 | 0.000549 | 7.5 | 3 | 0.0292 | 0 | 0 | 0 | 0.0292 | 14.2 | 0 | 20 | 24.5 | 5.8 | 3.3 | 84 | 135 | 0.7 | 0 | 0 | 0 | 11136 | 11659 | 0.13723 | 0.11393 | 18 | 0.28142 | 0.34471 | 0.5184 | 0.30349 | 2.4 | 0.4 | 0 | 189.3096
2023 | 4 | 24 | 2 | Y2 | Dormitory | 2012 | 1 | 0 | 0 | 0 | 0 | 1 | 0 | 0.000549 | 7.5 | 3 | 0.0292 | 0 | 0 | 0 | 0.0292 | 14.8 | 0 | 20 | 24.5 | 5.2 | 2.9 | 85 | 113 | 0.2 | 0 | 0 | 0 | 11136 | 11659 | 0.13723 | 0.11393 | 18 | 0.28142 | 0.34471 | 0.5184 | 0.30349 | 2.4 | 0.4 | 0 | 203.3672
2023 | 4 | 24 | 3 | Y2 | Dormitory | 2012 | 1 | 0 | 0 | 0 | 0 | 1 | 0 | 0.000549 | 7.5 | 3 | 0.0292 | 0 | 0 | 0 | 0.0292 | 15.2 | 0 | 20 | 24.5 | 4.8 | 2.5 | 85 | 158 | 0.9 | 0 | 0 | 0 | 11136 | 11659 | 0.13723 | 0.11393 | 18 | 0.28142 | 0.34471 | 0.5184 | 0.30349 | 2.4 | 0.4 | 0 | 217.9576
2023 | 4 | 24 | 4 | Y2 | Dormitory | 2012 | 1 | 0 | 0 | 0 | 0 | 1 | 0 | 0.000549 | 7.5 | 3 | 0.0292 | 0 | 0 | 0 | 0.0292 | 15.9 | 0 | 20 | 24.5 | 4.1 | 1.8 | 85 | 135 | 0.7 | 1020 | 0 | 0 | 11136 | 11659 | 0.13723 | 0.11393 | 18 | 0.28142 | 0.34471 | 0.5184 | 0.30349 | 2.4 | 0.4 | 0 | 233.3423
2023 | 4 | 24 | 5 | Y2 | Dormitory | 2012 | 1 | 0 | 0 | 0 | 0 | 1 | 0 | 0.000549 | 7.5 | 3 | 0.0292 | 0 | 0 | 0 | 0.0292 | 15.5 | 0 | 20 | 24.5 | 4.5 | 2.2 | 85 | 45 | 0.4 | 5940 | 0 | 0 | 11136 | 11659 | 0.13723 | 0.11393 | 18 | 0.28142 | 0.34471 | 0.5184 | 0.30349 | 2.4 | 0.4 | 0 | 238.244
2023 | 4 | 24 | 6 | Y2 | Dormitory | 2012 | 1 | 0 | 0 | 0 | 0 | 1 | 0 | 0.000549 | 7.5 | 3 | 0.0292 | 0 | 0 | 0 | 0.0292 | 14.6 | 0 | 20 | 24.5 | 5.4 | 3.2 | 86 | 23 | 0.8 | 16080 | 0 | 0 | 11136 | 11659 | 0.13723 | 0.11393 | 18 | 0.28142 | 0.34471 | 0.5184 | 0.30349 | 2.4 | 0.4 | 0 | 394.3323
2023 | 4 | 24 | 7 | Y2 | Dormitory | 2012 | 1 | 0 | 0.5 | 0.2 | 0.2 | 1 | 0 | 0.000549 | 7.5 | 3 | 0.0292 | 0.0002745 | 1.5 | 0.6 | 0.0292 | 11.3 | 0 | 20 | 24.5 | 8.7 | 6.8 | 88 | 338 | 1.3 | 37320 | 0 | 0 | 11136 | 11659 | 0.13723 | 0.11393 | 18 | 0.28142 | 0.34471 | 0.5184 | 0.30349 | 2.4 | 0.4 | 35.923 | 473.2779
2023 | 4 | 24 | 8 | Y2 | Dormitory | 2012 | 1 | 0 | 1 | 0.5 | 0.5 | 0.7 | 0 | 0.000549 | 7.5 | 3 | 0.0292 | 0.000549 | 3.75 | 1.5 | 0.02044 | 6.2 | 0 | 20 | 24.5 | 13.8 | 7.7 | 67 | 180 | 1.1 | 46860 | 0 | 0 | 11136 | 11659 | 0.13723 | 0.11393 | 18 | 0.28142 | 0.34471 | 0.5184 | 0.30349 | 2.4 | 0.4 | 81.8354 | 395.4258
2023 | 4 | 24 | 9 | Y2 | Dormitory | 2012 | 1 | 0 | 1 | 0.5 | 0.5 | 0.3 | 0.1 | 0.000549 | 7.5 | 3 | 0.0292 | 0.000549 | 3.75 | 1.5 | 0.00876 | 4.2 | 0 | 20 | 24.5 | 15.8 | 7.2 | 57 | 23 | 0.9 | 53400 | 0 | 0 | 11136 | 11659 | 0.13723 | 0.11393 | 18 | 0.28142 | 0.34471 | 0.5184 | 0.30349 | 2.4 | 0.4 | 95.9274 | 355.1662
2023 | 4 | 24 | 10 | Y2 | Dormitory | 2012 | 1 | 0 | 1 | 0.2 | 0.2 | 0.3 | 0.1 | 0.000549 | 7.5 | 3 | 0.0292 | 0.000549 | 1.5 | 0.6 | 0.00876 | 3.2 | 0 | 20 | 24.5 | 16.8 | 6.2 | 50 | 293 | 2.1 | 52620 | 0 | 0 | 11136 | 11659 | 0.13723 | 0.11393 | 18 | 0.28142 | 0.34471 | 0.5184 | 0.30349 | 2.4 | 0.4 | 91.7748 | 187.5498
2023 | 4 | 24 | 11 | Y2 | Dormitory | 2012 | 1 | 0 | 0.5 | 0.2 | 0.2 | 0.3 | 0.1 | 0.000549 | 7.5 | 3 | 0.0292 | 0.0002745 | 1.5 | 0.6 | 0.00876 | 2.3 | 0 | 20 | 24.5 | 17.7 | 5.2 | 44 | 23 | 1.5 | 44820 | 0 | 0 | 11136 | 11659 | 0.13723 | 0.11393 | 18 | 0.28142 | 0.34471 | 0.5184 | 0.30349 | 2.4 | 0.4 | 87.9142 | 6.5908
2023 | 4 | 24 | 12 | Y2 | Dormitory | 2012 | 1 | 0 | 0 | 0 | 0 | 0.3 | 0.1 | 0.000549 | 7.5 | 3 | 0.0292 | 0 | 0 | 0 | 0.00876 | 1.7 | 0 | 20 | 24.5 | 18.3 | 7.6 | 50 | 0 | 2.6 | 32340 | 0 | 0 | 11136 | 11659 | 0.13723 | 0.11393 | 18 | 0.28142 | 0.34471 | 0.5184 | 0.30349 | 2.4 | 0.4 | 81.2467 | 2.7504
2023 | 4 | 24 | 13 | Y2 | Dormitory | 2012 | 0.8 | 0 | 0 | 0 | 0 | 0.3 | 0 | 0.000549 | 7.5 | 3 | 0.0292 | 0 | 0 | 0 | 0.00876 | 0.9 | 0 | 20 | 24.5 | 19.1 | 8.4 | 50 | 338 | 3.2 | 42540 | 0 | 0 | 11136 | 11659 | 0.13723 | 0.11393 | 18 | 0.28142 | 0.34471 | 0.5184 | 0.30349 | 2.4 | 0.4 | 81.6756 | 0.89099
2023 | 4 | 24 | 14 | Y2 | Dormitory | 2012 | 0.8 | 0 | 0 | 0 | 0 | 0.3 | 0 | 0.000549 | 7.5 | 3 | 0.0292 | 0 | 0 | 0 | 0.00876 | 1 | 0 | 20 | 24.5 | 19 | 8.3 | 50 | 0 | 2.7 | 31800 | 0 | 0 | 11136 | 11659 | 0.13723 | 0.11393 | 18 | 0.28142 | 0.34471 | 0.5184 | 0.30349 | 2.4 | 0.4 | 84.8616 | 0.13015
2023 | 4 | 24 | 15 | Y2 | Dormitory | 2012 | 0.8 | 0 | 0 | 0 | 0 | 0.3 | 0 | 0.000549 | 7.5 | 3 | 0.0292 | 0 | 0 | 0 | 0.00876 | 1.7 | 0 | 20 | 24.5 | 18.3 | 7.9 | 51 | 23 | 2.9 | 19980 | 0 | 0 | 11136 | 11659 | 0.13723 | 0.11393 | 18 | 0.28142 | 0.34471 | 0.5184 | 0.30349 | 2.4 | 0.4 | 89.9985 | 0.54598
2023 | 4 | 24 | 16 | Y2 | Dormitory | 2012 | 0.8 | 0 | 0 | 0 | 0 | 0.3 | 0 | 0.000549 | 7.5 | 3 | 0.0292 | 0 | 0 | 0 | 0.00876 | 2.2 | 0 | 20 | 24.5 | 17.8 | 7.2 | 50 | 0 | 2.1 | 3360 | 0 | 0 | 11136 | 11659 | 0.13723 | 0.11393 | 18 | 0.28142 | 0.34471 | 0.5184 | 0.30349 | 2.4 | 0.4 | 90.7939 | 16.6619
2023 | 4 | 24 | 17 | Y2 | Dormitory | 2012 | 1 | 0 | 0 | 0 | 0 | 0.3 | 0.1 | 0.000549 | 7.5 | 3 | 0.0292 | 0 | 0 | 0 | 0.00876 | 4.4 | 0 | 20 | 24.5 | 15.6 | 7 | 57 | 0 | 1.1 | 720 | 0 | 0 | 11136 | 11659 | 0.13723 | 0.11393 | 18 | 0.28142 | 0.34471 | 0.5184 | 0.30349 | 2.4 | 0.4 | 91.1148 | 6.5806
2023 | 4 | 24 | 18 | Y2 | Dormitory | 2012 | 1 | 0 | 0 | 0 | 0 | 0.7 | 0.1 | 0.000549 | 7.5 | 3 | 0.0292 | 0 | 0 | 0 | 0.02044 | 7.1 | 0 | 20 | 24.5 | 12.9 | 6 | 63 | 23 | 1 | 0 | 0 | 0 | 11136 | 11659 | 0.13723 | 0.11393 | 18 | 0.28142 | 0.34471 | 0.5184 | 0.30349 | 2.4 | 0.4 | 79.3425 | 66.9356
2023 | 4 | 24 | 19 | Y2 | Dormitory | 2012 | 1 | 0 | 0 | 0.5 | 0.5 | 1 | 0.1 | 0.000549 | 7.5 | 3 | 0.0292 | 0 | 3.75 | 1.5 | 0.0292 | 8.8 | 0 | 20 | 24.5 | 11.2 | 5.9 | 70 | 180 | 0.6 | 0 | 0 | 0 | 11136 | 11659 | 0.13723 | 0.11393 | 18 | 0.28142 | 0.34471 | 0.5184 | 0.30349 | 2.4 | 0.4 | 37.3087 | 263.283
2023 | 4 | 24 | 20 | Y2 | Dormitory | 2012 | 1 | 0 | 0.5 | 0.8 | 0.8 | 1 | 0.1 | 0.000549 | 7.5 | 3 | 0.0292 | 0.0002745 | 6 | 2.4 | 0.0292 | 9.8 | 0 | 20 | 24.5 | 10.2 | 5.9 | 75 | 293 | 0.6 | 0 | 0 | 0 | 11136 | 11659 | 0.13723 | 0.11393 | 18 | 0.28142 | 0.34471 | 0.5184 | 0.30349 | 2.4 | 0.4 | 2.9125 | 432.6061
2023 | 4 | 24 | 21 | Y2 | Dormitory | 2012 | 1 | 0 | 1 | 0.8 | 0.8 | 1 | 0.1 | 0.000549 | 7.5 | 3 | 0.0292 | 0.000549 | 6 | 2.4 | 0.0292 | 11.2 | 0 | 20 | 24.5 | 8.8 | 5.3 | 79 | 135 | 1 | 0 | 0 | 0 | 11136 | 11659 | 0.13723 | 0.11393 | 18 | 0.28142 | 0.34471 | 0.5184 | 0.30349 | 2.4 | 0.4 | 0 | 446.9932
2023 | 4 | 24 | 22 | Y2 | Dormitory | 2012 | 1 | 0 | 1 | 0.8 | 0.8 | 1 | 0.1 | 0.000549 | 7.5 | 3 | 0.0292 | 0.000549 | 6 | 2.4 | 0.0292 | 11.2 | 0 | 20 | 24.5 | 8.8 | 5.9 | 82 | 158 | 1.1 | 0 | 0 | 0 | 11136 | 11659 | 0.13723 | 0.11393 | 18 | 0.28142 | 0.34471 | 0.5184 | 0.30349 | 2.4 | 0.4 | 0 | 287.4621
2023 | 4 | 24 | 23 | Y2 | Dormitory | 2012 | 1 | 0 | 0.5 | 0.8 | 0.8 | 1 | 0 | 0.000549 | 7.5 | 3 | 0.0292 | 0.0002745 | 6 | 2.4 | 0.0292 | 11.6 | 0 | 20 | 24.5 | 8.4 | 5.6 | 83 | 158 | 1.3 | 0 | 0 | 0 | 11136 | 11659 | 0.13723 | 0.11393 | 18 | 0.28142 | 0.34471 | 0.5184 | 0.30349 | 2.4 | 0.4 | 0 | 109.4704
2023 | 4 | 24 | 0 | Y2 | Dormitory | 2012 | 1 | 0 | 0 | 0.2 | 0.2 | 1 | 0 | 0.000549 | 7.5 | 3 | 0.0292 | 0 | 1.5 | 0.6 | 0.0292 | 12.5 | 0 | 20 | 24.5 | 7.5 | 4.9 | 84 | 135 | 0.8 | 0 | 0 | 0 | 11136 | 11659 | 0.13723 | 0.11393 | 18 | 0.28142 | 0.34471 | 0.5184 | 0.30349 | 2.4 | 0.4 | 0 | 123.9891
2023 | 4 | 25 | 1 | Y2 | Dormitory | 2012 | 1 | 0 | 0 | 0 | 0 | 1 | 0 | 0.000549 | 7.5 | 3 | 0.0292 | 0 | 0 | 0 | 0.0292 | 12.6 | 0 | 20 | 24.5 | 7.4 | 4.8 | 84 | 158 | 1 | 0 | 0 | 0 | 11136 | 11659 | 0.13723 | 0.11393 | 18 | 0.28142 | 0.34471 | 0.5184 | 0.30349 | 2.4 | 0.4 | 0 | 142.1917
2023 | 4 | 25 | 2 | Y2 | Dormitory | 2012 | 1 | 0 | 0 | 0 | 0 | 1 | 0 | 0.000549 | 7.5 | 3 | 0.0292 | 0 | 0 | 0 | 0.0292 | 13 | 0 | 20 | 24.5 | 7 | 4.4 | 84 | 135 | 0.9 | 0 | 0 | 0 | 11136 | 11659 | 0.13723 | 0.11393 | 18 | 0.28142 | 0.34471 | 0.5184 | 0.30349 | 2.4 | 0.4 | 0 | 159.7319
2023 | 4 | 25 | 3 | Y2 | Dormitory | 2012 | 1 | 0 | 0 | 0 | 0 | 1 | 0 | 0.000549 | 7.5 | 3 | 0.0292 | 0 | 0 | 0 | 0.0292 | 13.3 | 0 | 20 | 24.5 | 6.7 | 4.3 | 85 | 158 | 1.1 | 0 | 0 | 0 | 11136 | 11659 | 0.13723 | 0.11393 | 18 | 0.28142 | 0.34471 | 0.5184 | 0.30349 | 2.4 | 0.4 | 0 | 174.5856
2023 | 4 | 25 | 4 | Y2 | Dormitory | 2012 | 1 | 0 | 0 | 0 | 0 | 1 | 0 | 0.000549 | 7.5 | 3 | 0.0292 | 0 | 0 | 0 | 0.0292 | 14.3 | 0 | 20 | 24.5 | 5.7 | 3.2 | 84 | 180 | 0.4 | 1080 | 0 | 0 | 11136 | 11659 | 0.13723 | 0.11393 | 18 | 0.28142 | 0.34471 | 0.5184 | 0.30349 | 2.4 | 0.4 | 0 | 193.7033
2023 | 4 | 25 | 5 | Y2 | Dormitory | 2012 | 1 | 0 | 0 | 0 | 0 | 1 | 0 | 0.000549 | 7.5 | 3 | 0.0292 | 0 | 0 | 0 | 0.0292 | 12.8 | 0 | 20 | 24.5 | 7.2 | 4.8 | 85 | 135 | 1 | 5640 | 0 | 0 | 11136 | 11659 | 0.13723 | 0.11393 | 18 | 0.28142 | 0.34471 | 0.5184 | 0.30349 | 2.4 | 0.4 | 0 | 190.0346
2023 | 4 | 25 | 6 | Y2 | Dormitory | 2012 | 1 | 0 | 0 | 0 | 0 | 1 | 0 | 0.000549 | 7.5 | 3 | 0.0292 | 0 | 0 | 0 | 0.0292 | 10 | 0 | 20 | 24.5 | 10 | 5.9 | 76 | 135 | 1.3 | 15900 | 0 | 0 | 11136 | 11659 | 0.13723 | 0.11393 | 18 | 0.28142 | 0.34471 | 0.5184 | 0.30349 | 2.4 | 0.4 | 0 | 319.8634
2023 | 4 | 25 | 7 | Y2 | Dormitory | 2012 | 1 | 0 | 0.5 | 0.2 | 0.2 | 1 | 0 | 0.000549 | 7.5 | 3 | 0.0292 | 0.0002745 | 1.5 | 0.6 | 0.0292 | 5.7 | 0 | 20 | 24.5 | 14.3 | 8 | 66 | 113 | 1.2 | 24660 | 0 | 0 | 11136 | 11659 | 0.13723 | 0.11393 | 18 | 0.28142 | 0.34471 | 0.5184 | 0.30349 | 2.4 | 0.4 | 46.6172 | 401.5438
2023 | 4 | 25 | 8 | Y2 | Dormitory | 2012 | 1 | 0 | 1 | 0.5 | 0.5 | 0.7 | 0 | 0.000549 | 7.5 | 3 | 0.0292 | 0.000549 | 3.75 | 1.5 | 0.02044 | 1.3 | 0 | 20 | 24.5 | 18.7 | 9.4 | 55 | 293 | 2.4 | 28260 | 0 | 0 | 11136 | 11659 | 0.13723 | 0.11393 | 18 | 0.28142 | 0.34471 | 0.5184 | 0.30349 | 2.4 | 0.4 | 103.3066 | 390.0472
2023 | 4 | 25 | 9 | Y2 | Dormitory | 2012 | 1 | 0 | 1 | 0.5 | 0.5 | 0.3 | 0.1 | 0.000549 | 7.5 | 3 | 0.0292 | 0.000549 | 3.75 | 1.5 | 0.00876 | 0.1 | 0 | 20 | 24.5 | 20.1 | 3.7 | 34 | 225 | 3 | 20100 | 0 | 0 | 11136 | 11659 | 0.13723 | 0.11393 | 18 | 0.28142 | 0.34471 | 0.5184 | 0.30349 | 2.4 | 0.4 | 129.5953 | 357.206
2023 | 4 | 25 | 10 | Y2 | Dormitory | 2012 | 1 | 0 | 1 | 0.2 | 0.2 | 0.3 | 0.1 | 0.000549 | 7.5 | 3 | 0.0292 | 0.000549 | 1.5 | 0.6 | 0.00876 | 0.4 | 0 | 20 | 24.5 | 19.6 | 4.4 | 37 | 90 | 2.1 | 18840 | 0 | 0 | 11136 | 11659 | 0.13723 | 0.11393 | 18 | 0.28142 | 0.34471 | 0.5184 | 0.30349 | 2.4 | 0.4 | 131.954 | 184.9076
2023 | 4 | 25 | 11 | Y2 | Dormitory | 2012 | 1 | 0 | 0.5 | 0.2 | 0.2 | 0.3 | 0.1 | 0.000549 | 7.5 | 3 | 0.0292 | 0.0002745 | 1.5 | 0.6 | 0.00876 | 1.3 | 0 | 20 | 24.5 | 21.3 | 6.4 | 38 | 248 | 3.1 | 36360 | 0 | 0 | 11136 | 11659 | 0.13723 | 0.11393 | 18 | 0.28142 | 0.34471 | 0.5184 | 0.30349 | 2.4 | 0.4 | 119.616 | 0
2023 | 4 | 25 | 12 | Y2 | Dormitory | 2012 | 1 | 0 | 0 | 0 | 0 | 0.3 | 0.1 | 0.000549 | 7.5 | 3 | 0.0292 | 0 | 0 | 0 | 0.00876 | 2.1 | 0 | 20 | 24.5 | 22.1 | 5.9 | 35 | 135 | 3 | 50040 | 0 | 0 | 11136 | 11659 | 0.13723 | 0.11393 | 18 | 0.28142 | 0.34471 | 0.5184 | 0.30349 | 2.4 | 0.4 | 97.2051 | 0
2023 | 4 | 25 | 13 | Y2 | Dormitory | 2012 | 0.8 | 0 | 0 | 0 | 0 | 0.3 | 0 | 0.000549 | 7.5 | 3 | 0.0292 | 0 | 0 | 0 | 0.00876 | 3 | 0 | 20 | 24.5 | 23 | 7.5 | 37 | 113 | 1.9 | 42840 | 0 | 0 | 11136 | 11659 | 0.13723 | 0.11393 | 18 | 0.28142 | 0.34471 | 0.5184 | 0.30349 | 2.4 | 0.4 | 91.0922 | 0
2023 | 4 | 25 | 14 | Y2 | Dormitory | 2012 | 0.8 | 0 | 0 | 0 | 0 | 0.3 | 0 | 0.000549 | 7.5 | 3 | 0.0292 | 0 | 0 | 0 | 0.00876 | 3 | 0 | 20 | 24.5 | 23 | 7.1 | 36 | 225 | 2.6 | 33840 | 0 | 0 | 11136 | 11659 | 0.13723 | 0.11393 | 18 | 0.28142 | 0.34471 | 0.5184 | 0.30349 | 2.4 | 0.4 | 95.505 | 0
2023 | 4 | 25 | 15 | Y2 | Dormitory | 2012 | 0.8 | 0 | 0 | 0 | 0 | 0.3 | 0 | 0.000549 | 7.5 | 3 | 0.0292 | 0 | 0 | 0 | 0.00876 | 3 | 0 | 20 | 24.5 | 23 | 6.3 | 34 | 293 | 2.1 | 10980 | 0 | 0 | 11136 | 11659 | 0.13723 | 0.11393 | 18 | 0.28142 | 0.34471 | 0.5184 | 0.30349 | 2.4 | 0.4 | 108.3467 | 0
2023 | 4 | 25 | 16 | Y2 | Dormitory | 2012 | 0.8 | 0 | 0 | 0 | 0 | 0.3 | 0 | 0.000549 | 7.5 | 3 | 0.0292 | 0 | 0 | 0 | 0.00876 | 1.2 | 0 | 20 | 24.5 | 18.8 | 7.5 | 48 | 270 | 1.4 | 4320 | 0 | 0 | 11136 | 11659 | 0.13723 | 0.11393 | 18 | 0.28142 | 0.34471 | 0.5184 | 0.30349 | 2.4 | 0.4 | 115.0655 | 2.9515
2023 | 4 | 25 | 17 | Y2 | Dormitory | 2012 | 1 | 0 | 0 | 0 | 0 | 0.3 | 0.1 | 0.000549 | 7.5 | 3 | 0.0292 | 0 | 0 | 0 | 0.00876 | 1.3 | 0 | 20 | 24.5 | 18.7 | 6.1 | 44 | 0 | 1.1 | 1200 | 0 | 0 | 11136 | 11659 | 0.13723 | 0.11393 | 18 | 0.28142 | 0.34471 | 0.5184 | 0.30349 | 2.4 | 0.4 | 112.2238 | 5.0644
2023 | 4 | 25 | 18 | Y2 | Dormitory | 2012 | 1 | 0 | 0 | 0 | 0 | 0.7 | 0.1 | 0.000549 | 7.5 | 3 | 0.0292 | 0 | 0 | 0 | 0.02044 | 2.2 | 0 | 20 | 24.5 | 17.8 | 7.2 | 50 | 270 | 2.6 | 0 | 0.3 | 0.3 | 11136 | 11659 | 0.13723 | 0.11393 | 18 | 0.28142 | 0.34471 | 0.5184 | 0.30349 | 2.4 | 0.4 | 89.7797 | 84.4425
2023 | 4 | 25 | 19 | Y2 | Dormitory | 2012 | 1 | 0 | 0 | 0.5 | 0.5 | 1 | 0.1 | 0.000549 | 7.5 | 3 | 0.0292 | 0 | 3.75 | 1.5 | 0.0292 | 5.7 | 0 | 20 | 24.5 | 14.3 | 9.9 | 75 | 113 | 2.2 | 0 | 0 | 0 | 11136 | 11659 | 0.13723 | 0.11393 | 18 | 0.28142 | 0.34471 | 0.5184 | 0.30349 | 2.4 | 0.4 | 38.9507 | 257.7353
2023 | 4 | 25 | 20 | Y2 | Dormitory | 2012 | 1 | 0 | 0.5 | 0.8 | 0.8 | 1 | 0.1 | 0.000549 | 7.5 | 3 | 0.0292 | 0.0002745 | 6 | 2.4 | 0.0292 | 6.4 | 0 | 20 | 24.5 | 13.6 | 9.2 | 75 | 113 | 1.2 | 0 | 0 | 0 | 11136 | 11659 | 0.13723 | 0.11393 | 18 | 0.28142 | 0.34471 | 0.5184 | 0.30349 | 2.4 | 0.4 | 3.0617 | 417.5307
2023 | 4 | 25 | 21 | Y2 | Dormitory | 2012 | 1 | 0 | 1 | 0.8 | 0.8 | 1 | 0.1 | 0.000549 | 7.5 | 3 | 0.0292 | 0.000549 | 6 | 2.4 | 0.0292 | 6.2 | 0 | 20 | 24.5 | 13.8 | 9.2 | 74 | 90 | 0.9 | 0 | 0.1 | 0.1 | 11136 | 11659 | 0.13723 | 0.11393 | 18 | 0.28142 | 0.34471 | 0.5184 | 0.30349 | 2.4 | 0.4 | 0 | 417.5307
2023 | 4 | 25 | 22 | Y2 | Dormitory | 2012 | 1 | 0 | 1 | 0.8 | 0.8 | 1 | 0.1 | 0.000549 | 7.5 | 3 | 0.0292 | 0.000549 | 6 | 2.4 | 0.0292 | 6.7 | 0 | 20 | 24.5 | 13.3 | 8.9 | 75 | 270 | 1.7 | 0 | 0 | 0 | 11136 | 11659 | 0.13723 | 0.11393 | 18 | 0.28142 | 0.34471 | 0.5184 | 0.30349 | 2.4 | 0.4 | 0 | 257.7353
2023 | 4 | 25 | 23 | Y2 | Dormitory | 2012 | 1 | 0 | 0.5 | 0.8 | 0.8 | 1 | 0 | 0.000549 | 7.5 | 3 | 0.0292 | 0.0002745 | 6 | 2.4 | 0.0292 | 7.8 | 0 | 20 | 24.5 | 12.2 | 8.8 | 80 | 113 | 2.3 | 0 | 0 | 0 | 11136 | 11659 | 0.13723 | 0.11393 | 18 | 0.28142 | 0.34471 | 0.5184 | 0.30349 | 2.4 | 0.4 | 0 | 24.841
2023 | 4 | 25 | 0 | Y2 | Dormitory | 2012 | 1 | 0 | 0 | 0.2 | 0.2 | 1 | 0 | 0.000549 | 7.5 | 3 | 0.0292 | 0 | 1.5 | 0.6 | 0.0292 | 7.8 | 0 | 20 | 24.5 | 12.2 | 8.8 | 80 | 293 | 1 | 0 | 0 | 0 | 11136 | 11659 | 0.13723 | 0.11393 | 18 | 0.28142 | 0.34471 | 0.5184 | 0.30349 | 2.4 | 0.4 | 0 | 6.2453
2023 | 4 | 26 | 1 | Y2 | Dormitory | 2012 | 1 | 0 | 0 | 0 | 0 | 1 | 0 | 0.000549 | 7.5 | 3 | 0.0292 | 0 | 0 | 0 | 0.0292 | 7 | 0 | 20 | 24.5 | 13 | 9.6 | 80 | 293 | 2 | 0 | 3.7 | 3.7 | 11136 | 11659 | 0.13723 | 0.11393 | 18 | 0.28142 | 0.34471 | 0.5184 | 0.30349 | 2.4 | 0.4 | 0 | 8.2734
2023 | 4 | 26 | 2 | Y2 | Dormitory | 2012 | 1 | 0 | 0 | 0 | 0 | 1 | 0 | 0.000549 | 7.5 | 3 | 0.0292 | 0 | 0 | 0 | 0.0292 | 8.3 | 0 | 20 | 24.5 | 11.7 | 9.1 | 84 | 270 | 1.3 | 0 | 0 | 0 | 11136 | 11659 | 0.13723 | 0.11393 | 18 | 0.28142 | 0.34471 | 0.5184 | 0.30349 | 2.4 | 0.4 | 0 | 13.8775
2023 | 4 | 26 | 3 | Y2 | Dormitory | 2012 | 1 | 0 | 0 | 0 | 0 | 1 | 0 | 0.000549 | 7.5 | 3 | 0.0292 | 0 | 0 | 0 | 0.0292 | 9.2 | 0 | 20 | 24.5 | 10.8 | 8.4 | 85 | 203 | 1.4 | 0 | 0 | 0 | 11136 | 11659 | 0.13723 | 0.11393 | 18 | 0.28142 | 0.34471 | 0.5184 | 0.30349 | 2.4 | 0.4 | 0 | 30.5821
2023 | 4 | 26 | 4 | Y2 | Dormitory | 2012 | 1 | 0 | 0 | 0 | 0 | 1 | 0 | 0.000549 | 7.5 | 3 | 0.0292 | 0 | 0 | 0 | 0.0292 | 9.6 | 0 | 20 | 24.5 | 10.4 | 8 | 85 | 180 | 1.4 | 1260 | 0 | 0 | 11136 | 11659 | 0.13723 | 0.11393 | 18 | 0.28142 | 0.34471 | 0.5184 | 0.30349 | 2.4 | 0.4 | 0 | 52.4922
2023 | 4 | 26 | 5 | Y2 | Dormitory | 2012 | 1 | 0 | 0 | 0 | 0 | 1 | 0 | 0.000549 | 7.5 | 3 | 0.0292 | 0 | 0 | 0 | 0.0292 | 9 | 0 | 20 | 24.5 | 11 | 8.7 | 86 | 180 | 1.5 | 9600 | 0 | 0 | 11136 | 11659 | 0.13723 | 0.11393 | 18 | 0.28142 | 0.34471 | 0.5184 | 0.30349 | 2.4 | 0.4 | 0 | 61.4286
2023 | 4 | 26 | 6 | Y2 | Dormitory | 2012 | 1 | 0 | 0 | 0 | 0 | 1 | 0 | 0.000549 | 7.5 | 3 | 0.0292 | 0 | 0 | 0 | 0.0292 | 6.6 | 0 | 20 | 24.5 | 13.4 | 10.7 | 84 | 90 | 1.5 | 9960 | 0 | 0 | 11136 | 11659 | 0.13723 | 0.11393 | 18 | 0.28142 | 0.34471 | 0.5184 | 0.30349 | 2.4 | 0.4 | 0 | 212.8615
2023 | 4 | 26 | 7 | Y2 | Dormitory | 2012 | 1 | 0 | 0.5 | 0.2 | 0.2 | 1 | 0 | 0.000549 | 7.5 | 3 | 0.0292 | 0.0002745 | 1.5 | 0.6 | 0.0292 | 4.5 | 0 | 20 | 24.5 | 15.5 | 11.3 | 76 | 248 | 1.9 | 8460 | 0 | 0 | 11136 | 11659 | 0.13723 | 0.11393 | 18 | 0.28142 | 0.34471 | 0.5184 | 0.30349 | 2.4 | 0.4 | 54.7074 | 381.0046
2023 | 4 | 26 | 8 | Y2 | Dormitory | 2012 | 1 | 0 | 1 | 0.5 | 0.5 | 0.7 | 0 | 0.000549 | 7.5 | 3 | 0.0292 | 0.000549 | 3.75 | 1.5 | 0.02044 | 5.3 | 0 | 20 | 24.5 | 14.7 | 11.1 | 79 | 338 | 0.6 | 33540 | 0 | 0 | 11136 | 11659 | 0.13723 | 0.11393 | 18 | 0.28142 | 0.34471 | 0.5184 | 0.30349 | 2.4 | 0.4 | 102.3227 | 380.8033
2023 | 4 | 26 | 9 | Y2 | Dormitory | 2012 | 1 | 0 | 1 | 0.5 | 0.5 | 0.3 | 0.1 | 0.000549 | 7.5 | 3 | 0.0292 | 0.000549 | 3.75 | 1.5 | 0.00876 | 1.5 | 0 | 20 | 24.5 | 18.5 | 11.3 | 63 | 23 | 1.9 | 37440 | 0 | 0 | 11136 | 11659 | 0.13723 | 0.11393 | 18 | 0.28142 | 0.34471 | 0.5184 | 0.30349 | 2.4 | 0.4 | 127.4505 | 348.7174
2023 | 4 | 26 | 10 | Y2 | Dormitory | 2012 | 1 | 0 | 1 | 0.2 | 0.2 | 0.3 | 0.1 | 0.000549 | 7.5 | 3 | 0.0292 | 0.000549 | 1.5 | 0.6 | 0.00876 | 0.6 | 0 | 20 | 24.5 | 19.4 | 11.1 | 59 | 315 | 1.6 | 55200 | 0 | 0 | 11136 | 11659 | 0.13723 | 0.11393 | 18 | 0.28142 | 0.34471 | 0.5184 | 0.30349 | 2.4 | 0.4 | 130.6192 | 191.5999
2023 | 4 | 26 | 11 | Y2 | Dormitory | 2012 | 1 | 0 | 0.5 | 0.2 | 0.2 | 0.3 | 0.1 | 0.000549 | 7.5 | 3 | 0.0292 | 0.0002745 | 1.5 | 0.6 | 0.00876 | 1.6 | 0 | 20 | 24.5 | 21.6 | 11.6 | 53 | 293 | 2 | 42240 | 0 | 0 | 11136 | 11659 | 0.13723 | 0.11393 | 18 | 0.28142 | 0.34471 | 0.5184 | 0.30349 | 2.4 | 0.4 | 118.5226 | 0
2023 | 4 | 26 | 12 | Y2 | Dormitory | 2012 | 1 | 0 | 0 | 0 | 0 | 0.3 | 0.1 | 0.000549 | 7.5 | 3 | 0.0292 | 0 | 0 | 0 | 0.00876 | 0.2 | 0 | 20 | 24.5 | 20.2 | 10 | 52 | 293 | 2.2 | 26160 | 0 | 0 | 11136 | 11659 | 0.13723 | 0.11393 | 18 | 0.28142 | 0.34471 | 0.5184 | 0.30349 | 2.4 | 0.4 | 96.4159 | 0
2023 | 4 | 26 | 13 | Y2 | Dormitory | 2012 | 0.8 | 0 | 0 | 0 | 0 | 0.3 | 0 | 0.000549 | 7.5 | 3 | 0.0292 | 0 | 0 | 0 | 0.00876 | 1.7 | 0 | 20 | 24.5 | 18.3 | 11.1 | 63 | 293 | 2.6 | 8820 | 0 | 0 | 11136 | 11659 | 0.13723 | 0.11393 | 18 | 0.28142 | 0.34471 | 0.5184 | 0.30349 | 2.4 | 0.4 | 90.2032 | 0
2023 | 4 | 26 | 14 | Y2 | Dormitory | 2012 | 0.8 | 0 | 0 | 0 | 0 | 0.3 | 0 | 0.000549 | 7.5 | 3 | 0.0292 | 0 | 0 | 0 | 0.00876 | 2.5 | 0 | 20 | 24.5 | 17.5 | 10.6 | 64 | 315 | 1.6 | 7980 | 0 | 0 | 11136 | 11659 | 0.13723 | 0.11393 | 18 | 0.28142 | 0.34471 | 0.5184 | 0.30349 | 2.4 | 0.4 | 94.7178 | 0
2023 | 4 | 26 | 15 | Y2 | Dormitory | 2012 | 0.8 | 0 | 0 | 0 | 0 | 0.3 | 0 | 0.000549 | 7.5 | 3 | 0.0292 | 0 | 0 | 0 | 0.00876 | 3.3 | 0 | 20 | 24.5 | 16.7 | 9.1 | 61 | 113 | 1.2 | 2700 | 0.1 | 0.1 | 11136 | 11659 | 0.13723 | 0.11393 | 18 | 0.28142 | 0.34471 | 0.5184 | 0.30349 | 2.4 | 0.4 | 107.2589 | 0
2023 | 4 | 26 | 16 | Y2 | Dormitory | 2012 | 0.8 | 0 | 0 | 0 | 0 | 0.3 | 0 | 0.000549 | 7.5 | 3 | 0.0292 | 0 | 0 | 0 | 0.00876 | 5.5 | 0 | 20 | 24.5 | 14.5 | 10.5 | 77 | 113 | 1.3 | 4740 | 0 | 0 | 11136 | 11659 | 0.13723 | 0.11393 | 18 | 0.28142 | 0.34471 | 0.5184 | 0.30349 | 2.4 | 0.4 | 113.5988 | 0.051515
2023 | 4 | 26 | 17 | Y2 | Dormitory | 2012 | 1 | 0 | 0 | 0 | 0 | 0.3 | 0.1 | 0.000549 | 7.5 | 3 | 0.0292 | 0 | 0 | 0 | 0.00876 | 5.9 | 0 | 20 | 24.5 | 14.1 | 10.1 | 77 | 90 | 0.7 | 840 | 0 | 0 | 11136 | 11659 | 0.13723 | 0.11393 | 18 | 0.28142 | 0.34471 | 0.5184 | 0.30349 | 2.4 | 0.4 | 110.2174 | 2.5633
2023 | 4 | 26 | 18 | Y2 | Dormitory | 2012 | 1 | 0 | 0 | 0 | 0 | 0.7 | 0.1 | 0.000549 | 7.5 | 3 | 0.0292 | 0 | 0 | 0 | 0.02044 | 6.8 | 0 | 20 | 24.5 | 13.2 | 9.6 | 79 | 90 | 0.6 | 0 | 0 | 0 | 11136 | 11659 | 0.13723 | 0.11393 | 18 | 0.28142 | 0.34471 | 0.5184 | 0.30349 | 2.4 | 0.4 | 87.7267 | 61.3612
2023 | 4 | 26 | 19 | Y2 | Dormitory | 2012 | 1 | 0 | 0 | 0.5 | 0.5 | 1 | 0.1 | 0.000549 | 7.5 | 3 | 0.0292 | 0 | 3.75 | 1.5 | 0.0292 | 7.2 | 0 | 20 | 24.5 | 12.8 | 9.6 | 81 | 90 | 0.9 | 0 | 0 | 0 | 11136 | 11659 | 0.13723 | 0.11393 | 18 | 0.28142 | 0.34471 | 0.5184 | 0.30349 | 2.4 | 0.4 | 38.0288 | 257.7353
2023 | 4 | 26 | 20 | Y2 | Dormitory | 2012 | 1 | 0 | 0.5 | 0.8 | 0.8 | 1 | 0.1 | 0.000549 | 7.5 | 3 | 0.0292 | 0.0002745 | 6 | 2.4 | 0.0292 | 7.9 | 0 | 20 | 24.5 | 12.1 | 9.3 | 83 | 248 | 0.5 | 0 | 0 | 0 | 11136 | 11659 | 0.13723 | 0.11393 | 18 | 0.28142 | 0.34471 | 0.5184 | 0.30349 | 2.4 | 0.4 | 3.0173 | 417.5307
2023 | 4 | 26 | 21 | Y2 | Dormitory | 2012 | 1 | 0 | 1 | 0.8 | 0.8 | 1 | 0.1 | 0.000549 | 7.5 | 3 | 0.0292 | 0.000549 | 6 | 2.4 | 0.0292 | 8.6 | 0 | 20 | 24.5 | 11.4 | 8.8 | 84 | 270 | 0.6 | 0 | 0 | 0 | 11136 | 11659 | 0.13723 | 0.11393 | 18 | 0.28142 | 0.34471 | 0.5184 | 0.30349 | 2.4 | 0.4 | 0 | 417.5307
2023 | 4 | 26 | 22 | Y2 | Dormitory | 2012 | 1 | 0 | 1 | 0.8 | 0.8 | 1 | 0.1 | 0.000549 | 7.5 | 3 | 0.0292 | 0.000549 | 6 | 2.4 | 0.0292 | 9.1 | 0 | 20 | 24.5 | 10.9 | 8.5 | 85 | 225 | 0.8 | 0 | 0 | 0 | 11136 | 11659 | 0.13723 | 0.11393 | 18 | 0.28142 | 0.34471 | 0.5184 | 0.30349 | 2.4 | 0.4 | 0 | 257.7353
2023 | 4 | 26 | 23 | Y2 | Dormitory | 2012 | 1 | 0 | 0.5 | 0.8 | 0.8 | 1 | 0 | 0.000549 | 7.5 | 3 | 0.0292 | 0.0002745 | 6 | 2.4 | 0.0292 | 9.4 | 0 | 20 | 24.5 | 10.6 | 8.2 | 85 | 248 | 0.6 | 0 | 0 | 0 | 11136 | 11659 | 0.13723 | 0.11393 | 18 | 0.28142 | 0.34471 | 0.5184 | 0.30349 | 2.4 | 0.4 | 0 | 33.8648
2023 | 4 | 26 | 0 | Y2 | Dormitory | 2012 | 1 | 0 | 0 | 0.2 | 0.2 | 1 | 0 | 0.000549 | 7.5 | 3 | 0.0292 | 0 | 1.5 | 0.6 | 0.0292 | 9.5 | 0 | 20 | 24.5 | 10.5 | 8.1 | 85 | 23 | 0.3 | 0 | 0 | 0 | 11136 | 11659 | 0.13723 | 0.11393 | 18 | 0.28142 | 0.34471 | 0.5184 | 0.30349 | 2.4 | 0.4 | 0 | 17.3364
2023 | 4 | 27 | 1 | Y2 | Dormitory | 2012 | 1 | 0 | 0 | 0 | 0 | 1 | 0 | 0.000549 | 7.5 | 3 | 0.0292 | 0 | 0 | 0 | 0.0292 | 9.1 | 0 | 20 | 24.5 | 10.9 | 8.6 | 86 | 293 | 1.4 | 0 | 0 | 0 | 11136 | 11659 | 0.13723 | 0.11393 | 18 | 0.28142 | 0.34471 | 0.5184 | 0.30349 | 2.4 | 0.4 | 0 | 21.6872
2023 | 4 | 27 | 2 | Y2 | Dormitory | 2012 | 1 | 0 | 0 | 0 | 0 | 1 | 0 | 0.000549 | 7.5 | 3 | 0.0292 | 0 | 0 | 0 | 0.0292 | 9.4 | 0 | 20 | 24.5 | 10.6 | 8.3 | 86 | 315 | 0.6 | 0 | 0.6 | 0.6 | 11136 | 11659 | 0.13723 | 0.11393 | 18 | 0.28142 | 0.34471 | 0.5184 | 0.30349 | 2.4 | 0.4 | 0 | 29.1967
2023 | 4 | 27 | 3 | Y2 | Dormitory | 2012 | 1 | 0 | 0 | 0 | 0 | 1 | 0 | 0.000549 | 7.5 | 3 | 0.0292 | 0 | 0 | 0 | 0.0292 | 8.8 | 0 | 20 | 24.5 | 11.2 | 8.9 | 86 | 293 | 0.5 | 0 | 0.7 | 0.7 | 11136 | 11659 | 0.13723 | 0.11393 | 18 | 0.28142 | 0.34471 | 0.5184 | 0.30349 | 2.4 | 0.4 | 0 | 33.8652
2023 | 4 | 27 | 4 | Y2 | Dormitory | 2012 | 1 | 0 | 0 | 0 | 0 | 1 | 0 | 0.000549 | 7.5 | 3 | 0.0292 | 0 | 0 | 0 | 0.0292 | 8.8 | 0 | 20 | 24.5 | 11.2 | 8.9 | 86 | 270 | 0.6 | 420 | 0.5 | 0.5 | 11136 | 11659 | 0.13723 | 0.11393 | 18 | 0.28142 | 0.34471 | 0.5184 | 0.30349 | 2.4 | 0.4 | 0 | 42.2498
2023 | 4 | 27 | 5 | Y2 | Dormitory | 2012 | 1 | 0 | 0 | 0 | 0 | 1 | 0 | 0.000549 | 7.5 | 3 | 0.0292 | 0 | 0 | 0 | 0.0292 | 8.2 | 0 | 20 | 24.5 | 11.8 | 9.7 | 87 | 338 | 0.9 | 900 | 0.6 | 0.6 | 11136 | 11659 | 0.13723 | 0.11393 | 18 | 0.28142 | 0.34471 | 0.5184 | 0.30349 | 2.4 | 0.4 | 0 | 48.4312
2023 | 4 | 27 | 6 | Y2 | Dormitory | 2012 | 1 | 0 | 0 | 0 | 0 | 1 | 0 | 0.000549 | 7.5 | 3 | 0.0292 | 0 | 0 | 0 | 0.0292 | 8.9 | 0 | 20 | 24.5 | 11.1 | 8.8 | 86 | 338 | 4.6 | 1680 | 1.7 | 1.7 | 11136 | 11659 | 0.13723 | 0.11393 | 18 | 0.28142 | 0.34471 | 0.5184 | 0.30349 | 2.4 | 0.4 | 0 | 226.5586
2023 | 4 | 27 | 7 | Y2 | Dormitory | 2012 | 1 | 0 | 0.5 | 0.2 | 0.2 | 1 | 0 | 0.000549 | 7.5 | 3 | 0.0292 | 0.0002745 | 1.5 | 0.6 | 0.0292 | 9 | 0 | 20 | 24.5 | 11 | 8.5 | 85 | 45 | 3.6 | 2340 | 2.9 | 2.9 | 11136 | 11659 | 0.13723 | 0.11393 | 18 | 0.28142 | 0.34471 | 0.5184 | 0.30349 | 2.4 | 0.4 | 54.9441 | 388.8915
2023 | 4 | 27 | 8 | Y2 | Dormitory | 2012 | 1 | 0 | 1 | 0.5 | 0.5 | 0.7 | 0 | 0.000549 | 7.5 | 3 | 0.0292 | 0.000549 | 3.75 | 1.5 | 0.02044 | 9.1 | 0 | 20 | 24.5 | 10.9 | 8.6 | 86 | 0 | 5.5 | 2520 | 2.3 | 2.3 | 11136 | 11659 | 0.13723 | 0.11393 | 18 | 0.28142 | 0.34471 | 0.5184 | 0.30349 | 2.4 | 0.4 | 102.1439 | 383.9512
2023 | 4 | 27 | 9 | Y2 | Dormitory | 2012 | 1 | 0 | 1 | 0.5 | 0.5 | 0.3 | 0.1 | 0.000549 | 7.5 | 3 | 0.0292 | 0.000549 | 3.75 | 1.5 | 0.00876 | 9.7 | 0 | 20 | 24.5 | 10.3 | 8.2 | 87 | 338 | 5.7 | 2100 | 1.9 | 1.9 | 11136 | 11659 | 0.13723 | 0.11393 | 18 | 0.28142 | 0.34471 | 0.5184 | 0.30349 | 2.4 | 0.4 | 126.2842 | 356.4471
2023 | 4 | 27 | 10 | Y2 | Dormitory | 2012 | 1 | 0 | 1 | 0.2 | 0.2 | 0.3 | 0.1 | 0.000549 | 7.5 | 3 | 0.0292 | 0.000549 | 1.5 | 0.6 | 0.00876 | 10.1 | 0 | 20 | 24.5 | 9.9 | 8 | 88 | 315 | 8.1 | 4080 | 1.7 | 1.7 | 11136 | 11659 | 0.13723 | 0.11393 | 18 | 0.28142 | 0.34471 | 0.5184 | 0.30349 | 2.4 | 0.4 | 128.9945 | 198.5022
2023 | 4 | 27 | 11 | Y2 | Dormitory | 2012 | 1 | 0 | 0.5 | 0.2 | 0.2 | 0.3 | 0.1 | 0.000549 | 7.5 | 3 | 0.0292 | 0.0002745 | 1.5 | 0.6 | 0.00876 | 10.2 | 0 | 20 | 24.5 | 9.8 | 7.7 | 87 | 315 | 5.5 | 4440 | 2.3 | 2.3 | 11136 | 11659 | 0.13723 | 0.11393 | 18 | 0.28142 | 0.34471 | 0.5184 | 0.30349 | 2.4 | 0.4 | 117.3487 | 27.7115
2023 | 4 | 27 | 12 | Y2 | Dormitory | 2012 | 1 | 0 | 0 | 0 | 0 | 0.3 | 0.1 | 0.000549 | 7.5 | 3 | 0.0292 | 0 | 0 | 0 | 0.00876 | 10.6 | 0 | 20 | 24.5 | 9.4 | 7.3 | 87 | 315 | 6.5 | 3720 | 0.7 | 0.7 | 11136 | 11659 | 0.13723 | 0.11393 | 18 | 0.28142 | 0.34471 | 0.5184 | 0.30349 | 2.4 | 0.4 | 95.5834 | 25.4728
2023 | 4 | 27 | 13 | Y2 | Dormitory | 2012 | 0.8 | 0 | 0 | 0 | 0 | 0.3 | 0 | 0.000549 | 7.5 | 3 | 0.0292 | 0 | 0 | 0 | 0.00876 | 10.9 | 0 | 20 | 24.5 | 9.1 | 6.9 | 86 | 338 | 5.9 | 4380 | 0.7 | 0.7 | 11136 | 11659 | 0.13723 | 0.11393 | 18 | 0.28142 | 0.34471 | 0.5184 | 0.30349 | 2.4 | 0.4 | 89.5564 | 27.3673
2023 | 4 | 27 | 14 | Y2 | Dormitory | 2012 | 0.8 | 0 | 0 | 0 | 0 | 0.3 | 0 | 0.000549 | 7.5 | 3 | 0.0292 | 0 | 0 | 0 | 0.00876 | 11 | 0 | 20 | 24.5 | 9 | 6.8 | 86 | 315 | 4.9 | 4020 | 0.3 | 0.3 | 11136 | 11659 | 0.13723 | 0.11393 | 18 | 0.28142 | 0.34471 | 0.5184 | 0.30349 | 2.4 | 0.4 | 93.6199 | 28.3541
2023 | 4 | 27 | 15 | Y2 | Dormitory | 2012 | 0.8 | 0 | 0 | 0 | 0 | 0.3 | 0 | 0.000549 | 7.5 | 3 | 0.0292 | 0 | 0 | 0 | 0.00876 | 10.8 | 0 | 20 | 24.5 | 9.2 | 6.6 | 84 | 315 | 4.5 | 7680 | 0.1 | 0.1 | 11136 | 11659 | 0.13723 | 0.11393 | 18 | 0.28142 | 0.34471 | 0.5184 | 0.30349 | 2.4 | 0.4 | 104.9597 | 27.7671
2023 | 4 | 27 | 16 | Y2 | Dormitory | 2012 | 0.8 | 0 | 0 | 0 | 0 | 0.3 | 0 | 0.000549 | 7.5 | 3 | 0.0292 | 0 | 0 | 0 | 0.00876 | 10.5 | 0 | 20 | 24.5 | 9.5 | 6.2 | 80 | 315 | 4.3 | 3120 | 0 | 0 | 11136 | 11659 | 0.13723 | 0.11393 | 18 | 0.28142 | 0.34471 | 0.5184 | 0.30349 | 2.4 | 0.4 | 110.6573 | 29.5814
2023 | 4 | 27 | 17 | Y2 | Dormitory | 2012 | 1 | 0 | 0 | 0 | 0 | 0.3 | 0.1 | 0.000549 | 7.5 | 3 | 0.0292 | 0 | 0 | 0 | 0.00876 | 10.5 | 0 | 20 | 24.5 | 9.5 | 5.6 | 77 | 315 | 3.4 | 720 | 0 | 0 | 11136 | 11659 | 0.13723 | 0.11393 | 18 | 0.28142 | 0.34471 | 0.5184 | 0.30349 | 2.4 | 0.4 | 106.628 | 51.7901
2023 | 4 | 27 | 18 | Y2 | Dormitory | 2012 | 1 | 0 | 0 | 0 | 0 | 0.7 | 0.1 | 0.000549 | 7.5 | 3 | 0.0292 | 0 | 0 | 0 | 0.02044 | 10.6 | 0 | 20 | 24.5 | 9.4 | 5.5 | 77 | 315 | 2.5 | 0 | 0 | 0 | 11136 | 11659 | 0.13723 | 0.11393 | 18 | 0.28142 | 0.34471 | 0.5184 | 0.30349 | 2.4 | 0.4 | 84.325 | 103.3334
2023 | 4 | 27 | 19 | Y2 | Dormitory | 2012 | 1 | 0 | 0 | 0.5 | 0.5 | 1 | 0.1 | 0.000549 | 7.5 | 3 | 0.0292 | 0 | 3.75 | 1.5 | 0.0292 | 11.3 | 0 | 20 | 24.5 | 8.7 | 5.2 | 79 | 270 | 1.5 | 0 | 0 | 0 | 11136 | 11659 | 0.13723 | 0.11393 | 18 | 0.28142 | 0.34471 | 0.5184 | 0.30349 | 2.4 | 0.4 | 36.6987 | 281.4187
2023 | 4 | 27 | 20 | Y2 | Dormitory | 2012 | 1 | 0 | 0.5 | 0.8 | 0.8 | 1 | 0.1 | 0.000549 | 7.5 | 3 | 0.0292 | 0.0002745 | 6 | 2.4 | 0.0292 | 12.4 | 0 | 20 | 24.5 | 7.6 | 4.9 | 83 | 113 | 0.3 | 0 | 0 | 0 | 11136 | 11659 | 0.13723 | 0.11393 | 18 | 0.28142 | 0.34471 | 0.5184 | 0.30349 | 2.4 | 0.4 | 2.9664 | 451.5967
2023 | 4 | 27 | 21 | Y2 | Dormitory | 2012 | 1 | 0 | 1 | 0.8 | 0.8 | 1 | 0.1 | 0.000549 | 7.5 | 3 | 0.0292 | 0.000549 | 6 | 2.4 | 0.0292 | 12.7 | 0 | 20 | 24.5 | 7.3 | 4.7 | 84 | 135 | 0.5 | 0 | 0 | 0 | 11136 | 11659 | 0.13723 | 0.11393 | 18 | 0.28142 | 0.34471 | 0.5184 | 0.30349 | 2.4 | 0.4 | 0 | 459.1045
2023 | 4 | 27 | 22 | Y2 | Dormitory | 2012 | 1 | 0 | 1 | 0.8 | 0.8 | 1 | 0.1 | 0.000549 | 7.5 | 3 | 0.0292 | 0.000549 | 6 | 2.4 | 0.0292 | 13.6 | 0 | 20 | 24.5 | 6.4 | 4 | 85 | 315 | 0.7 | 0 | 0 | 0 | 11136 | 11659 | 0.13723 | 0.11393 | 18 | 0.28142 | 0.34471 | 0.5184 | 0.30349 | 2.4 | 0.4 | 0 | 300.5056
2023 | 4 | 27 | 23 | Y2 | Dormitory | 2012 | 1 | 0 | 0.5 | 0.8 | 0.8 | 1 | 0 | 0.000549 | 7.5 | 3 | 0.0292 | 0.0002745 | 6 | 2.4 | 0.0292 | 14.3 | 0 | 20 | 24.5 | 5.7 | 3.3 | 85 | 338 | 0.5 | 0 | 0 | 0 | 11136 | 11659 | 0.13723 | 0.11393 | 18 | 0.28142 | 0.34471 | 0.5184 | 0.30349 | 2.4 | 0.4 | 0 | 126.4441
2023 | 4 | 27 | 0 | Y2 | Dormitory | 2012 | 1 | 0 | 0 | 0.2 | 0.2 | 1 | 0 | 0.000549 | 7.5 | 3 | 0.0292 | 0 | 1.5 | 0.6 | 0.0292 | 14.8 | 0 | 20 | 24.5 | 5.2 | 2.9 | 85 | 113 | 0.4 | 0 | 0 | 0 | 11136 | 11659 | 0.13723 | 0.11393 | 18 | 0.28142 | 0.34471 | 0.5184 | 0.30349 | 2.4 | 0.4 | 0 | 139.2337
2023 | 4 | 28 | 1 | Y2 | Dormitory | 2012 | 1 | 0 | 0 | 0 | 0 | 1 | 0 | 0.000549 | 7.5 | 3 | 0.0292 | 0 | 0 | 0 | 0.0292 | 15.6 | 0 | 20 | 24.5 | 4.4 | 2.2 | 86 | 68 | 0.1 | 0 | 0 | 0 | 11136 | 11659 | 0.13723 | 0.11393 | 18 | 0.28142 | 0.34471 | 0.5184 | 0.30349 | 2.4 | 0.4 | 0 | 161.787
2023 | 4 | 28 | 2 | Y2 | Dormitory | 2012 | 1 | 0 | 0 | 0 | 0 | 1 | 0 | 0.000549 | 7.5 | 3 | 0.0292 | 0 | 0 | 0 | 0.0292 | 16.1 | 0 | 20 | 24.5 | 3.9 | 1.7 | 86 | 338 | 0.4 | 0 | 0 | 0 | 11136 | 11659 | 0.13723 | 0.11393 | 18 | 0.28142 | 0.34471 | 0.5184 | 0.30349 | 2.4 | 0.4 | 0 | 184.733
2023 | 4 | 28 | 3 | Y2 | Dormitory | 2012 | 1 | 0 | 0 | 0 | 0 | 1 | 0 | 0.000549 | 7.5 | 3 | 0.0292 | 0 | 0 | 0 | 0.0292 | 16.2 | 0 | 20 | 24.5 | 3.8 | 1.6 | 86 | 135 | 0.4 | 0 | 0 | 0 | 11136 | 11659 | 0.13723 | 0.11393 | 18 | 0.28142 | 0.34471 | 0.5184 | 0.30349 | 2.4 | 0.4 | 0 | 202.8081
2023 | 4 | 28 | 4 | Y2 | Dormitory | 2012 | 1 | 0 | 0 | 0 | 0 | 1 | 0 | 0.000549 | 7.5 | 3 | 0.0292 | 0 | 0 | 0 | 0.0292 | 16.2 | 0 | 20 | 24.5 | 3.8 | 1.6 | 86 | 338 | 0 | 780 | 0 | 0 | 11136 | 11659 | 0.13723 | 0.11393 | 18 | 0.28142 | 0.34471 | 0.5184 | 0.30349 | 2.4 | 0.4 | 0 | 214.2738
2023 | 4 | 28 | 5 | Y2 | Dormitory | 2012 | 1 | 0 | 0 | 0 | 0 | 1 | 0 | 0.000549 | 7.5 | 3 | 0.0292 | 0 | 0 | 0 | 0.0292 | 15.7 | 0 | 20 | 24.5 | 4.3 | 2.1 | 86 | 68 | 0.5 | 7020 | 0 | 0 | 11136 | 11659 | 0.13723 | 0.11393 | 18 | 0.28142 | 0.34471 | 0.5184 | 0.30349 | 2.4 | 0.4 | 0 | 217.5974
2023 | 4 | 28 | 6 | Y2 | Dormitory | 2012 | 1 | 0 | 0 | 0 | 0 | 1 | 0 | 0.000549 | 7.5 | 3 | 0.0292 | 0 | 0 | 0 | 0.0292 | 14 | 0 | 20 | 24.5 | 6 | 4 | 87 | 45 | 0.7 | 14340 | 0 | 0 | 11136 | 11659 | 0.13723 | 0.11393 | 18 | 0.28142 | 0.34471 | 0.5184 | 0.30349 | 2.4 | 0.4 | 0 | 367.5258
2023 | 4 | 28 | 7 | Y2 | Dormitory | 2012 | 1 | 0 | 0.5 | 0.2 | 0.2 | 1 | 0 | 0.000549 | 7.5 | 3 | 0.0292 | 0.0002745 | 1.5 | 0.6 | 0.0292 | 11.2 | 0 | 20 | 24.5 | 8.8 | 6.9 | 88 | 315 | 2.8 | 34920 | 0 | 0 | 11136 | 11659 | 0.13723 | 0.11393 | 18 | 0.28142 | 0.34471 | 0.5184 | 0.30349 | 2.4 | 0.4 | 54.9977 | 447.2126
2023 | 4 | 28 | 8 | Y2 | Dormitory | 2012 | 1 | 0 | 1 | 0.5 | 0.5 | 0.7 | 0 | 0.000549 | 7.5 | 3 | 0.0292 | 0.000549 | 3.75 | 1.5 | 0.02044 | 8.3 | 0 | 20 | 24.5 | 11.7 | 5.5 | 66 | 315 | 6.4 | 47280 | 0 | 0 | 11136 | 11659 | 0.13723 | 0.11393 | 18 | 0.28142 | 0.34471 | 0.5184 | 0.30349 | 2.4 | 0.4 | 102.123 | 391.4072
2023 | 4 | 28 | 9 | Y2 | Dormitory | 2012 | 1 | 0 | 1 | 0.5 | 0.5 | 0.3 | 0.1 | 0.000549 | 7.5 | 3 | 0.0292 | 0.000549 | 3.75 | 1.5 | 0.00876 | 7.3 | 0 | 20 | 24.5 | 12.7 | 4.1 | 56 | 293 | 5.7 | 52920 | 0 | 0 | 11136 | 11659 | 0.13723 | 0.11393 | 18 | 0.28142 | 0.34471 | 0.5184 | 0.30349 | 2.4 | 0.4 | 126.4665 | 361.9913
2023 | 4 | 28 | 10 | Y2 | Dormitory | 2012 | 1 | 0 | 1 | 0.2 | 0.2 | 0.3 | 0.1 | 0.000549 | 7.5 | 3 | 0.0292 | 0.000549 | 1.5 | 0.6 | 0.00876 | 7 | 0 | 20 | 24.5 | 13 | 3.6 | 53 | 315 | 5.5 | 56280 | 0 | 0 | 11136 | 11659 | 0.13723 | 0.11393 | 18 | 0.28142 | 0.34471 | 0.5184 | 0.30349 | 2.4 | 0.4 | 129.1408 | 196.692
2023 | 4 | 28 | 11 | Y2 | Dormitory | 2012 | 1 | 0 | 0.5 | 0.2 | 0.2 | 0.3 | 0.1 | 0.000549 | 7.5 | 3 | 0.0292 | 0.0002745 | 1.5 | 0.6 | 0.00876 | 7 | 0 | 20 | 24.5 | 13 | 3 | 51 | 315 | 6.2 | 51960 | 0 | 0 | 11136 | 11659 | 0.13723 | 0.11393 | 18 | 0.28142 | 0.34471 | 0.5184 | 0.30349 | 2.4 | 0.4 | 117.2054 | 22.8307
2023 | 4 | 28 | 12 | Y2 | Dormitory | 2012 | 1 | 0 | 0 | 0 | 0 | 0.3 | 0.1 | 0.000549 | 7.5 | 3 | 0.0292 | 0 | 0 | 0 | 0.00876 | 7.5 | 0 | 20 | 24.5 | 12.5 | 2.3 | 50 | 293 | 8.5 | 34680 | 0 | 0 | 11136 | 11659 | 0.13723 | 0.11393 | 18 | 0.28142 | 0.34471 | 0.5184 | 0.30349 | 2.4 | 0.4 | 95.4086 | 19.5933
2023 | 4 | 28 | 13 | Y2 | Dormitory | 2012 | 0.8 | 0 | 0 | 0 | 0 | 0.3 | 0 | 0.000549 | 7.5 | 3 | 0.0292 | 0 | 0 | 0 | 0.00876 | 7.6 | 0 | 20 | 24.5 | 12.4 | 2.2 | 50 | 315 | 5.5 | 30300 | 0 | 0 | 11136 | 11659 | 0.13723 | 0.11393 | 18 | 0.28142 | 0.34471 | 0.5184 | 0.30349 | 2.4 | 0.4 | 89.0185 | 18.974
2023 | 4 | 28 | 14 | Y2 | Dormitory | 2012 | 0.8 | 0 | 0 | 0 | 0 | 0.3 | 0 | 0.000549 | 7.5 | 3 | 0.0292 | 0 | 0 | 0 | 0.00876 | 7.9 | 0 | 20 | 24.5 | 12.1 | 2.2 | 51 | 315 | 7 | 20700 | 0 | 0 | 11136 | 11659 | 0.13723 | 0.11393 | 18 | 0.28142 | 0.34471 | 0.5184 | 0.30349 | 2.4 | 0.4 | 91.8732 | 18.3608
2023 | 4 | 28 | 15 | Y2 | Dormitory | 2012 | 0.8 | 0 | 0 | 0 | 0 | 0.3 | 0 | 0.000549 | 7.5 | 3 | 0.0292 | 0 | 0 | 0 | 0.00876 | 7.4 | 0 | 20 | 24.5 | 12.6 | 2.6 | 51 | 315 | 5.4 | 21660 | 0 | 0 | 11136 | 11659 | 0.13723 | 0.11393 | 18 | 0.28142 | 0.34471 | 0.5184 | 0.30349 | 2.4 | 0.4 | 103.4437 | 15.5928
2023 | 4 | 28 | 16 | Y2 | Dormitory | 2012 | 0.8 | 0 | 0 | 0 | 0 | 0.3 | 0 | 0.000549 | 7.5 | 3 | 0.0292 | 0 | 0 | 0 | 0.00876 | 7.5 | 0 | 20 | 24.5 | 12.5 | 0.5 | 44 | 315 | 5.8 | 7140 | 0 | 0 | 11136 | 11659 | 0.13723 | 0.11393 | 18 | 0.28142 | 0.34471 | 0.5184 | 0.30349 | 2.4 | 0.4 | 111.2579 | 15.8525
2023 | 4 | 28 | 17 | Y2 | Dormitory | 2012 | 1 | 0 | 0 | 0 | 0 | 0.3 | 0.1 | 0.000549 | 7.5 | 3 | 0.0292 | 0 | 0 | 0 | 0.00876 | 8.5 | 0 | 20 | 24.5 | 11.5 | 1.1 | 49 | 315 | 2.9 | 1740 | 0 | 0 | 11136 | 11659 | 0.13723 | 0.11393 | 18 | 0.28142 | 0.34471 | 0.5184 | 0.30349 | 2.4 | 0.4 | 107.5507 | 34.7059
2023 | 4 | 28 | 18 | Y2 | Dormitory | 2012 | 1 | 0 | 0 | 0 | 0 | 0.7 | 0.1 | 0.000549 | 7.5 | 3 | 0.0292 | 0 | 0 | 0 | 0.02044 | 10 | 0 | 20 | 24.5 | 10 | 1.3 | 55 | 293 | 1.4 | 0 | 0 | 0 | 11136 | 11659 | 0.13723 | 0.11393 | 18 | 0.28142 | 0.34471 | 0.5184 | 0.30349 | 2.4 | 0.4 | 86.2959 | 92.1069
2023 | 4 | 28 | 19 | Y2 | Dormitory | 2012 | 1 | 0 | 0 | 0.5 | 0.5 | 1 | 0.1 | 0.000549 | 7.5 | 3 | 0.0292 | 0 | 3.75 | 1.5 | 0.0292 | 10.8 | 0 | 20 | 24.5 | 9.2 | 1.8 | 60 | 270 | 1.1 | 0 | 0 | 0 | 11136 | 11659 | 0.13723 | 0.11393 | 18 | 0.28142 | 0.34471 | 0.5184 | 0.30349 | 2.4 | 0.4 | 38.294 | 276.621
2023 | 4 | 28 | 20 | Y2 | Dormitory | 2012 | 1 | 0 | 0.5 | 0.8 | 0.8 | 1 | 0.1 | 0.000549 | 7.5 | 3 | 0.0292 | 0.0002745 | 6 | 2.4 | 0.0292 | 11.5 | 0 | 20 | 24.5 | 8.5 | 3.5 | 71 | 338 | 0.2 | 0 | 0 | 0 | 11136 | 11659 | 0.13723 | 0.11393 | 18 | 0.28142 | 0.34471 | 0.5184 | 0.30349 | 2.4 | 0.4 | 3.1595 | 443.4947
2023 | 4 | 28 | 21 | Y2 | Dormitory | 2012 | 1 | 0 | 1 | 0.8 | 0.8 | 1 | 0.1 | 0.000549 | 7.5 | 3 | 0.0292 | 0.000549 | 6 | 2.4 | 0.0292 | 12 | 0 | 20 | 24.5 | 8 | 3.6 | 74 | 293 | 0.4 | 0 | 0 | 0 | 11136 | 11659 | 0.13723 | 0.11393 | 18 | 0.28142 | 0.34471 | 0.5184 | 0.30349 | 2.4 | 0.4 | 0 | 449.865
2023 | 4 | 28 | 22 | Y2 | Dormitory | 2012 | 1 | 0 | 1 | 0.8 | 0.8 | 1 | 0.1 | 0.000549 | 7.5 | 3 | 0.0292 | 0.000549 | 6 | 2.4 | 0.0292 | 12.3 | 0 | 20 | 24.5 | 7.7 | 3.7 | 76 | 315 | 0.7 | 0 | 0 | 0 | 11136 | 11659 | 0.13723 | 0.11393 | 18 | 0.28142 | 0.34471 | 0.5184 | 0.30349 | 2.4 | 0.4 | 0 | 287.5971
2023 | 4 | 28 | 23 | Y2 | Dormitory | 2012 | 1 | 0 | 0.5 | 0.8 | 0.8 | 1 | 0 | 0.000549 | 7.5 | 3 | 0.0292 | 0.0002745 | 6 | 2.4 | 0.0292 | 12.5 | 0 | 20 | 24.5 | 7.5 | 3.7 | 77 | 180 | 0.7 | 0 | 0 | 0 | 11136 | 11659 | 0.13723 | 0.11393 | 18 | 0.28142 | 0.34471 | 0.5184 | 0.30349 | 2.4 | 0.4 | 0 | 99.8082
2023 | 4 | 28 | 0 | Y2 | Dormitory | 2012 | 1 | 0 | 0 | 0.2 | 0.2 | 1 | 0 | 0.000549 | 7.5 | 3 | 0.0292 | 0 | 1.5 | 0.6 | 0.0292 | 12.6 | 0 | 20 | 24.5 | 7.4 | 4.1 | 80 | 315 | 0.5 | 0 | 0 | 0 | 11136 | 11659 | 0.13723 | 0.11393 | 18 | 0.28142 | 0.34471 | 0.5184 | 0.30349 | 2.4 | 0.4 | 0 | 103.3885
2023 | 4 | 29 | 1 | Y2 | Dormitory | 2012 | 1 | 0 | 0 | 0 | 0 | 1 | 0 | 0.000549 | 7.5 | 3 | 0.0292 | 0 | 0 | 0 | 0.0292 | 12.9 | 0 | 20 | 24.5 | 7.1 | 3.8 | 80 | 338 | 0.5 | 0 | 0 | 0 | 11136 | 11659 | 0.13723 | 0.11393 | 18 | 0.28142 | 0.34471 | 0.5184 | 0.30349 | 2.4 | 0.4 | 0 | 118.029
2023 | 4 | 29 | 2 | Y2 | Dormitory | 2012 | 1 | 0 | 0 | 0 | 0 | 1 | 0 | 0.000549 | 7.5 | 3 | 0.0292 | 0 | 0 | 0 | 0.0292 | 12.8 | 0 | 20 | 24.5 | 7.2 | 4.1 | 81 | 113 | 0.5 | 0 | 0 | 0 | 11136 | 11659 | 0.13723 | 0.11393 | 18 | 0.28142 | 0.34471 | 0.5184 | 0.30349 | 2.4 | 0.4 | 0 | 129.6003
2023 | 4 | 29 | 3 | Y2 | Dormitory | 2012 | 1 | 0 | 0 | 0 | 0 | 1 | 0 | 0.000549 | 7.5 | 3 | 0.0292 | 0 | 0 | 0 | 0.0292 | 13 | 0 | 20 | 24.5 | 7 | 4.1 | 82 | 203 | 0.5 | 0 | 0 | 0 | 11136 | 11659 | 0.13723 | 0.11393 | 18 | 0.28142 | 0.34471 | 0.5184 | 0.30349 | 2.4 | 0.4 | 0 | 142.3963
2023 | 4 | 29 | 4 | Y2 | Dormitory | 2012 | 1 | 0 | 0 | 0 | 0 | 1 | 0 | 0.000549 | 7.5 | 3 | 0.0292 | 0 | 0 | 0 | 0.0292 | 13 | 0 | 20 | 24.5 | 7 | 4.3 | 83 | 270 | 0 | 1440 | 0 | 0 | 11136 | 11659 | 0.13723 | 0.11393 | 18 | 0.28142 | 0.34471 | 0.5184 | 0.30349 | 2.4 | 0.4 | 0 | 154.8867
2023 | 4 | 29 | 5 | Y2 | Dormitory | 2012 | 1 | 0 | 0 | 0 | 0 | 1 | 0 | 0.000549 | 7.5 | 3 | 0.0292 | 0 | 0 | 0 | 0.0292 | 12.7 | 0 | 20 | 24.5 | 7.3 | 4.6 | 83 | 180 | 0 | 5040 | 0 | 0 | 11136 | 11659 | 0.13723 | 0.11393 | 18 | 0.28142 | 0.34471 | 0.5184 | 0.30349 | 2.4 | 0.4 | 0 | 160.6424
2023 | 4 | 29 | 6 | Y2 | Dormitory | 2012 | 1 | 0 | 0 | 0 | 0 | 1 | 0 | 0.000549 | 7.5 | 3 | 0.0292 | 0 | 0 | 0 | 0.0292 | 11.5 | 0 | 20 | 24.5 | 8.5 | 5.6 | 82 | 0 | 0.7 | 14220 | 0 | 0 | 11136 | 11659 | 0.13723 | 0.11393 | 18 | 0.28142 | 0.34471 | 0.5184 | 0.30349 | 2.4 | 0.4 | 0 | 317.4641
2023 | 4 | 29 | 7 | Y2 | Dormitory | 2012 | 1 | 0 | 0.5 | 0.2 | 0.2 | 1 | 0 | 0.000549 | 7.5 | 3 | 0.0292 | 0.0002745 | 1.5 | 0.6 | 0.0292 | 8.4 | 0 | 20 | 24.5 | 11.6 | 7.5 | 76 | 315 | 2.8 | 13920 | 0 | 0 | 11136 | 11659 | 0.13723 | 0.11393 | 18 | 0.28142 | 0.34471 | 0.5184 | 0.30349 | 2.4 | 0.4 | 52.7155 | 411.4501
2023 | 4 | 29 | 8 | Y2 | Dormitory | 2012 | 1 | 0 | 1 | 0.5 | 0.5 | 0.7 | 0 | 0.000549 | 7.5 | 3 | 0.0292 | 0.000549 | 3.75 | 1.5 | 0.02044 | 7.7 | 0 | 20 | 24.5 | 12.3 | 6.1 | 66 | 338 | 3.2 | 13620 | 0 | 0 | 11136 | 11659 | 0.13723 | 0.11393 | 18 | 0.28142 | 0.34471 | 0.5184 | 0.30349 | 2.4 | 0.4 | 97.385 | 384.066
2023 | 4 | 29 | 9 | Y2 | Dormitory | 2012 | 1 | 0 | 1 | 0.5 | 0.5 | 0.3 | 0.1 | 0.000549 | 7.5 | 3 | 0.0292 | 0.000549 | 3.75 | 1.5 | 0.00876 | 8.3 | 0 | 20 | 24.5 | 11.7 | 6.1 | 69 | 293 | 5.1 | 17460 | 0 | 0 | 11136 | 11659 | 0.13723 | 0.11393 | 18 | 0.28142 | 0.34471 | 0.5184 | 0.30349 | 2.4 | 0.4 | 123.0135 | 361.7759
2023 | 4 | 29 | 10 | Y2 | Dormitory | 2012 | 1 | 0 | 1 | 0.2 | 0.2 | 0.3 | 0.1 | 0.000549 | 7.5 | 3 | 0.0292 | 0.000549 | 1.5 | 0.6 | 0.00876 | 7.9 | 0 | 20 | 24.5 | 12.1 | 5.4 | 64 | 293 | 4.9 | 24900 | 0 | 0 | 11136 | 11659 | 0.13723 | 0.11393 | 18 | 0.28142 | 0.34471 | 0.5184 | 0.30349 | 2.4 | 0.4 | 126.6963 | 200.2826
2023 | 4 | 29 | 11 | Y2 | Dormitory | 2012 | 1 | 0 | 0.5 | 0.2 | 0.2 | 0.3 | 0.1 | 0.000549 | 7.5 | 3 | 0.0292 | 0.0002745 | 1.5 | 0.6 | 0.00876 | 7.5 | 0 | 20 | 24.5 | 12.5 | 5.6 | 63 | 293 | 6.2 | 26760 | 0 | 0 | 11136 | 11659 | 0.13723 | 0.11393 | 18 | 0.28142 | 0.34471 | 0.5184 | 0.30349 | 2.4 | 0.4 | 115.7309 | 23.9211
2023 | 4 | 29 | 12 | Y2 | Dormitory | 2012 | 1 | 0 | 0 | 0 | 0 | 0.3 | 0.1 | 0.000549 | 7.5 | 3 | 0.0292 | 0 | 0 | 0 | 0.00876 | 7 | 0 | 20 | 24.5 | 13 | 3.8 | 54 | 315 | 3.7 | 22800 | 0 | 0 | 11136 | 11659 | 0.13723 | 0.11393 | 18 | 0.28142 | 0.34471 | 0.5184 | 0.30349 | 2.4 | 0.4 | 94.6836 | 17.1869
2023 | 4 | 29 | 13 | Y2 | Dormitory | 2012 | 0.8 | 0 | 0 | 0 | 0 | 0.3 | 0 | 0.000549 | 7.5 | 3 | 0.0292 | 0 | 0 | 0 | 0.00876 | 7.2 | 0 | 20 | 24.5 | 12.8 | 3.9 | 55 | 338 | 2.6 | 16680 | 0 | 0 | 11136 | 11659 | 0.13723 | 0.11393 | 18 | 0.28142 | 0.34471 | 0.5184 | 0.30349 | 2.4 | 0.4 | 89.0406 | 15.0376
2023 | 4 | 29 | 14 | Y2 | Dormitory | 2012 | 0.8 | 0 | 0 | 0 | 0 | 0.3 | 0 | 0.000549 | 7.5 | 3 | 0.0292 | 0 | 0 | 0 | 0.00876 | 7.5 | 0 | 20 | 24.5 | 12.5 | 3.6 | 55 | 338 | 3.3 | 13860 | 0 | 0 | 11136 | 11659 | 0.13723 | 0.11393 | 18 | 0.28142 | 0.34471 | 0.5184 | 0.30349 | 2.4 | 0.4 | 94.0452 | 14.6553
2023 | 4 | 29 | 15 | Y2 | Dormitory | 2012 | 0.8 | 0 | 0 | 0 | 0 | 0.3 | 0 | 0.000549 | 7.5 | 3 | 0.0292 | 0 | 0 | 0 | 0.00876 | 8 | 0 | 20 | 24.5 | 12 | 3.4 | 56 | 0 | 2.4 | 13740 | 0 | 0 | 11136 | 11659 | 0.13723 | 0.11393 | 18 | 0.28142 | 0.34471 | 0.5184 | 0.30349 | 2.4 | 0.4 | 106.1781 | 15.1371
2023 | 4 | 29 | 16 | Y2 | Dormitory | 2012 | 0.8 | 0 | 0 | 0 | 0 | 0.3 | 0 | 0.000549 | 7.5 | 3 | 0.0292 | 0 | 0 | 0 | 0.00876 | 8.3 | 0 | 20 | 24.5 | 11.7 | 2.9 | 55 | 68 | 2.1 | 7080 | 0 | 0 | 11136 | 11659 | 0.13723 | 0.11393 | 18 | 0.28142 | 0.34471 | 0.5184 | 0.30349 | 2.4 | 0.4 | 112.1678 | 17.8407
2023 | 4 | 29 | 17 | Y2 | Dormitory | 2012 | 1 | 0 | 0 | 0 | 0 | 0.3 | 0.1 | 0.000549 | 7.5 | 3 | 0.0292 | 0 | 0 | 0 | 0.00876 | 8.5 | 0 | 20 | 24.5 | 11.5 | 2.4 | 54 | 45 | 0.5 | 2100 | 0 | 0 | 11136 | 11659 | 0.13723 | 0.11393 | 18 | 0.28142 | 0.34471 | 0.5184 | 0.30349 | 2.4 | 0.4 | 108.4797 | 34.902
2023 | 4 | 29 | 18 | Y2 | Dormitory | 2012 | 1 | 0 | 0 | 0 | 0 | 0.7 | 0.1 | 0.000549 | 7.5 | 3 | 0.0292 | 0 | 0 | 0 | 0.02044 | 9.9 | 0 | 20 | 24.5 | 10.1 | 3.1 | 62 | 158 | 1 | 0 | 0 | 0 | 11136 | 11659 | 0.13723 | 0.11393 | 18 | 0.28142 | 0.34471 | 0.5184 | 0.30349 | 2.4 | 0.4 | 86.0405 | 88.8796
2023 | 4 | 29 | 19 | Y2 | Dormitory | 2012 | 1 | 0 | 0 | 0.5 | 0.5 | 1 | 0.1 | 0.000549 | 7.5 | 3 | 0.0292 | 0 | 3.75 | 1.5 | 0.0292 | 11.4 | 0 | 20 | 24.5 | 8.6 | 3.2 | 69 | 203 | 0.5 | 0 | 0 | 0 | 11136 | 11659 | 0.13723 | 0.11393 | 18 | 0.28142 | 0.34471 | 0.5184 | 0.30349 | 2.4 | 0.4 | 36.9979 | 277.8456
2023 | 4 | 29 | 20 | Y2 | Dormitory | 2012 | 1 | 0 | 0.5 | 0.8 | 0.8 | 1 | 0.1 | 0.000549 | 7.5 | 3 | 0.0292 | 0.0002745 | 6 | 2.4 | 0.0292 | 12.6 | 0 | 20 | 24.5 | 7.4 | 2.2 | 70 | 158 | 1.7 | 0 | 0 | 0 | 11136 | 11659 | 0.13723 | 0.11393 | 18 | 0.28142 | 0.34471 | 0.5184 | 0.30349 | 2.4 | 0.4 | 2.9658 | 451.0701
2023 | 4 | 29 | 21 | Y2 | Dormitory | 2012 | 1 | 0 | 1 | 0.8 | 0.8 | 1 | 0.1 | 0.000549 | 7.5 | 3 | 0.0292 | 0.000549 | 6 | 2.4 | 0.0292 | 13 | 0 | 20 | 24.5 | 7 | 2.8 | 75 | 158 | 1.4 | 0 | 0 | 0 | 11136 | 11659 | 0.13723 | 0.11393 | 18 | 0.28142 | 0.34471 | 0.5184 | 0.30349 | 2.4 | 0.4 | 0 | 458.9486
2023 | 4 | 29 | 22 | Y2 | Dormitory | 2012 | 1 | 0 | 1 | 0.8 | 0.8 | 1 | 0.1 | 0.000549 | 7.5 | 3 | 0.0292 | 0.000549 | 6 | 2.4 | 0.0292 | 13.9 | 0 | 20 | 24.5 | 6.1 | 2.9 | 80 | 158 | 1 | 0 | 0 | 0 | 11136 | 11659 | 0.13723 | 0.11393 | 18 | 0.28142 | 0.34471 | 0.5184 | 0.30349 | 2.4 | 0.4 | 0 | 300.4366
2023 | 4 | 29 | 23 | Y2 | Dormitory | 2012 | 1 | 0 | 0.5 | 0.8 | 0.8 | 1 | 0 | 0.000549 | 7.5 | 3 | 0.0292 | 0.0002745 | 6 | 2.4 | 0.0292 | 14.6 | 0 | 20 | 24.5 | 5.4 | 2.5 | 82 | 135 | 1.1 | 0 | 0 | 0 | 11136 | 11659 | 0.13723 | 0.11393 | 18 | 0.28142 | 0.34471 | 0.5184 | 0.30349 | 2.4 | 0.4 | 0 | 121.8115
2023 | 4 | 29 | 0 | Y2 | Dormitory | 2012 | 1 | 0 | 0 | 0.2 | 0.2 | 1 | 0 | 0.000549 | 7.5 | 3 | 0.0292 | 0 | 1.5 | 0.6 | 0.0292 | 14.9 | 0 | 20 | 24.5 | 5.1 | 2.4 | 83 | 180 | 1 | 0 | 0 | 0 | 11136 | 11659 | 0.13723 | 0.11393 | 18 | 0.28142 | 0.34471 | 0.5184 | 0.30349 | 2.4 | 0.4 | 0 | 133.1563
2023 | 4 | 30 | 1 | Y2 | Dormitory | 2012 | 1 | 0 | 0 | 0 | 0 | 1 | 0 | 0.000549 | 7.5 | 3 | 0.0292 | 0 | 0 | 0 | 0.0292 | 15.1 | 0 | 20 | 24.5 | 4.9 | 2.4 | 84 | 158 | 2 | 0 | 0 | 0 | 11136 | 11659 | 0.13723 | 0.11393 | 18 | 0.28142 | 0.34471 | 0.5184 | 0.30349 | 2.4 | 0.4 | 0 | 149.9083
2023 | 4 | 30 | 2 | Y2 | Dormitory | 2012 | 1 | 0 | 0 | 0 | 0 | 1 | 0 | 0.000549 | 7.5 | 3 | 0.0292 | 0 | 0 | 0 | 0.0292 | 15.3 | 0 | 20 | 24.5 | 4.7 | 2.2 | 84 | 158 | 1.5 | 0 | 0 | 0 | 11136 | 11659 | 0.13723 | 0.11393 | 18 | 0.28142 | 0.34471 | 0.5184 | 0.30349 | 2.4 | 0.4 | 0 | 166.5283
2023 | 4 | 30 | 3 | Y2 | Dormitory | 2012 | 1 | 0 | 0 | 0 | 0 | 1 | 0 | 0.000549 | 7.5 | 3 | 0.0292 | 0 | 0 | 0 | 0.0292 | 15.3 | 0 | 20 | 24.5 | 4.7 | 2.2 | 84 | 158 | 1.8 | 0 | 0 | 0 | 11136 | 11659 | 0.13723 | 0.11393 | 18 | 0.28142 | 0.34471 | 0.5184 | 0.30349 | 2.4 | 0.4 | 0 | 182.1593
2023 | 4 | 30 | 4 | Y2 | Dormitory | 2012 | 1 | 0 | 0 | 0 | 0 | 1 | 0 | 0.000549 | 7.5 | 3 | 0.0292 | 0 | 0 | 0 | 0.0292 | 15.7 | 0 | 20 | 24.5 | 4.3 | 2 | 85 | 158 | 1.5 | 1380 | 0 | 0 | 11136 | 11659 | 0.13723 | 0.11393 | 18 | 0.28142 | 0.34471 | 0.5184 | 0.30349 | 2.4 | 0.4 | 0 | 197.7819
2023 | 4 | 30 | 5 | Y2 | Dormitory | 2012 | 1 | 0 | 0 | 0 | 0 | 1 | 0 | 0.000549 | 7.5 | 3 | 0.0292 | 0 | 0 | 0 | 0.0292 | 14.7 | 0 | 20 | 24.5 | 5.3 | 3 | 85 | 158 | 2.6 | 6720 | 0 | 0 | 11136 | 11659 | 0.13723 | 0.11393 | 18 | 0.28142 | 0.34471 | 0.5184 | 0.30349 | 2.4 | 0.4 | 0 | 198.839
2023 | 4 | 30 | 6 | Y2 | Dormitory | 2012 | 1 | 0 | 0 | 0 | 0 | 1 | 0 | 0.000549 | 7.5 | 3 | 0.0292 | 0 | 0 | 0 | 0.0292 | 12 | 0 | 20 | 24.5 | 8 | 4.7 | 80 | 113 | 2.4 | 15360 | 0 | 0 | 11136 | 11659 | 0.13723 | 0.11393 | 18 | 0.28142 | 0.34471 | 0.5184 | 0.30349 | 2.4 | 0.4 | 0 | 335.4286
2023 | 4 | 30 | 7 | Y2 | Dormitory | 2012 | 1 | 0 | 0.5 | 0.2 | 0.2 | 1 | 0 | 0.000549 | 7.5 | 3 | 0.0292 | 0.0002745 | 1.5 | 0.6 | 0.0292 | 6.3 | 0 | 20 | 24.5 | 13.7 | 7.4 | 66 | 90 | 1.4 | 39240 | 0 | 0 | 11136 | 11659 | 0.13723 | 0.11393 | 18 | 0.28142 | 0.34471 | 0.5184 | 0.30349 | 2.4 | 0.4 | 55.6187 | 401.7982
2023 | 4 | 30 | 8 | Y2 | Dormitory | 2012 | 1 | 0 | 1 | 0.5 | 0.5 | 0.7 | 0 | 0.000549 | 7.5 | 3 | 0.0292 | 0.000549 | 3.75 | 1.5 | 0.02044 | 3.5 | 0 | 20 | 24.5 | 16.5 | 6 | 50 | 338 | 1.9 | 34620 | 0 | 0 | 11136 | 11659 | 0.13723 | 0.11393 | 18 | 0.28142 | 0.34471 | 0.5184 | 0.30349 | 2.4 | 0.4 | 103.2334 | 381.168
2023 | 4 | 30 | 9 | Y2 | Dormitory | 2012 | 1 | 0 | 1 | 0.5 | 0.5 | 0.3 | 0.1 | 0.000549 | 7.5 | 3 | 0.0292 | 0.000549 | 3.75 | 1.5 | 0.00876 | 4.7 | 0 | 20 | 24.5 | 15.3 | 4 | 47 | 45 | 0.7 | 26340 | 0 | 0 | 11136 | 11659 | 0.13723 | 0.11393 | 18 | 0.28142 | 0.34471 | 0.5184 | 0.30349 | 2.4 | 0.4 | 126.4662 | 345.9088
2023 | 4 | 30 | 10 | Y2 | Dormitory | 2012 | 1 | 0 | 1 | 0.2 | 0.2 | 0.3 | 0.1 | 0.000549 | 7.5 | 3 | 0.0292 | 0.000549 | 1.5 | 0.6 | 0.00876 | 3.5 | 0 | 20 | 24.5 | 16.5 | 4.5 | 45 | 270 | 2.3 | 30360 | 0 | 0 | 11136 | 11659 | 0.13723 | 0.11393 | 18 | 0.28142 | 0.34471 | 0.5184 | 0.30349 | 2.4 | 0.4 | 128.4713 | 185.1995
2023 | 4 | 30 | 11 | Y2 | Dormitory | 2012 | 1 | 0 | 0.5 | 0.2 | 0.2 | 0.3 | 0.1 | 0.000549 | 7.5 | 3 | 0.0292 | 0.0002745 | 1.5 | 0.6 | 0.00876 | 2.8 | 0 | 20 | 24.5 | 17.2 | 4.1 | 42 | 180 | 1.5 | 40140 | 0 | 0 | 11136 | 11659 | 0.13723 | 0.11393 | 18 | 0.28142 | 0.34471 | 0.5184 | 0.30349 | 2.4 | 0.4 | 116.6239 | 2.2178
2023 | 4 | 30 | 12 | Y2 | Dormitory | 2012 | 1 | 0 | 0 | 0 | 0 | 0.3 | 0.1 | 0.000549 | 7.5 | 3 | 0.0292 | 0 | 0 | 0 | 0.00876 | 2.1 | 0 | 20 | 24.5 | 17.9 | 4.7 | 42 | 315 | 1.9 | 40380 | 0 | 0 | 11136 | 11659 | 0.13723 | 0.11393 | 18 | 0.28142 | 0.34471 | 0.5184 | 0.30349 | 2.4 | 0.4 | 95.1318 | 0.36714
2023 | 4 | 30 | 13 | Y2 | Dormitory | 2012 | 0.8 | 0 | 0 | 0 | 0 | 0.3 | 0 | 0.000549 | 7.5 | 3 | 0.0292 | 0 | 0 | 0 | 0.00876 | 0.5 | 0 | 20 | 24.5 | 19.5 | 5.5 | 40 | 293 | 3.3 | 37200 | 0 | 0 | 11136 | 11659 | 0.13723 | 0.11393 | 18 | 0.28142 | 0.34471 | 0.5184 | 0.30349 | 2.4 | 0.4 | 89.4155 | 0
2023 | 4 | 30 | 14 | Y2 | Dormitory | 2012 | 0.8 | 0 | 0 | 0 | 0 | 0.3 | 0 | 0.000549 | 7.5 | 3 | 0.0292 | 0 | 0 | 0 | 0.00876 | 0.7 | 0 | 20 | 24.5 | 19.3 | 5.3 | 40 | 270 | 2 | 34080 | 0 | 0 | 11136 | 11659 | 0.13723 | 0.11393 | 18 | 0.28142 | 0.34471 | 0.5184 | 0.30349 | 2.4 | 0.4 | 94.0016 | 0
2023 | 4 | 30 | 15 | Y2 | Dormitory | 2012 | 0.8 | 0 | 0 | 0 | 0 | 0.3 | 0 | 0.000549 | 7.5 | 3 | 0.0292 | 0 | 0 | 0 | 0.00876 | 0.8 | 0 | 20 | 24.5 | 19.2 | 5.6 | 41 | 180 | 0.9 | 19260 | 0 | 0 | 11136 | 11659 | 0.13723 | 0.11393 | 18 | 0.28142 | 0.34471 | 0.5184 | 0.30349 | 2.4 | 0.4 | 104.5502 | 0
2023 | 4 | 30 | 16 | Y2 | Dormitory | 2012 | 0.8 | 0 | 0 | 0 | 0 | 0.3 | 0 | 0.000549 | 7.5 | 3 | 0.0292 | 0 | 0 | 0 | 0.00876 | 2.1 | 0 | 20 | 24.5 | 17.9 | 4.4 | 41 | 270 | 1.1 | 4800 | 0 | 0 | 11136 | 11659 | 0.13723 | 0.11393 | 18 | 0.28142 | 0.34471 | 0.5184 | 0.30349 | 2.4 | 0.4 | 106.0934 | 3.2469
2023 | 4 | 30 | 17 | Y2 | Dormitory | 2012 | 1 | 0 | 0 | 0 | 0 | 0.3 | 0.1 | 0.000549 | 7.5 | 3 | 0.0292 | 0 | 0 | 0 | 0.00876 | 5 | 0 | 20 | 24.5 | 15 | 3.4 | 46 | 293 | 0.6 | 1140 | 0 | 0 | 11136 | 11659 | 0.13723 | 0.11393 | 18 | 0.28142 | 0.34471 | 0.5184 | 0.30349 | 2.4 | 0.4 | 99.2354 | 2.0811
2023 | 4 | 30 | 18 | Y2 | Dormitory | 2012 | 1 | 0 | 0 | 0 | 0 | 0.7 | 0.1 | 0.000549 | 7.5 | 3 | 0.0292 | 0 | 0 | 0 | 0.02044 | 6.9 | 0 | 20 | 24.5 | 13.1 | 3.4 | 52 | 225 | 0.9 | 0 | 0 | 0 | 11136 | 11659 | 0.13723 | 0.11393 | 18 | 0.28142 | 0.34471 | 0.5184 | 0.30349 | 2.4 | 0.4 | 76.9342 | 62.7251
2023 | 4 | 30 | 19 | Y2 | Dormitory | 2012 | 1 | 0 | 0 | 0.5 | 0.5 | 1 | 0.1 | 0.000549 | 7.5 | 3 | 0.0292 | 0 | 3.75 | 1.5 | 0.0292 | 8 | 0 | 20 | 24.5 | 12 | 3.2 | 55 | 180 | 0.5 | 0 | 0 | 0 | 11136 | 11659 | 0.13723 | 0.11393 | 18 | 0.28142 | 0.34471 | 0.5184 | 0.30349 | 2.4 | 0.4 | 33.3375 | 257.9901
2023 | 4 | 30 | 20 | Y2 | Dormitory | 2012 | 1 | 0 | 0.5 | 0.8 | 0.8 | 1 | 0.1 | 0.000549 | 7.5 | 3 | 0.0292 | 0.0002745 | 6 | 2.4 | 0.0292 | 9.4 | 0 | 20 | 24.5 | 10.6 | 4.7 | 67 | 180 | 1.5 | 0 | 0 | 0 | 11136 | 11659 | 0.13723 | 0.11393 | 18 | 0.28142 | 0.34471 | 0.5184 | 0.30349 | 2.4 | 0.4 | 2.9042 | 419.9049
2023 | 4 | 30 | 21 | Y2 | Dormitory | 2012 | 1 | 0 | 1 | 0.8 | 0.8 | 1 | 0.1 | 0.000549 | 7.5 | 3 | 0.0292 | 0.000549 | 6 | 2.4 | 0.0292 | 10.5 | 0 | 20 | 24.5 | 9.5 | 4.7 | 72 | 158 | 1.3 | 0 | 0 | 0 | 11136 | 11659 | 0.13723 | 0.11393 | 18 | 0.28142 | 0.34471 | 0.5184 | 0.30349 | 2.4 | 0.4 | 0 | 423.0473
2023 | 4 | 30 | 22 | Y2 | Dormitory | 2012 | 1 | 0 | 1 | 0.8 | 0.8 | 1 | 0.1 | 0.000549 | 7.5 | 3 | 0.0292 | 0.000549 | 6 | 2.4 | 0.0292 | 11.1 | 0 | 20 | 24.5 | 8.9 | 4.5 | 74 | 158 | 1.3 | 0 | 0 | 0 | 11136 | 11659 | 0.13723 | 0.11393 | 18 | 0.28142 | 0.34471 | 0.5184 | 0.30349 | 2.4 | 0.4 | 0 | 264.607
2023 | 4 | 30 | 23 | Y2 | Dormitory | 2012 | 1 | 0 | 0.5 | 0.8 | 0.8 | 1 | 0 | 0.000549 | 7.5 | 3 | 0.0292 | 0.0002745 | 6 | 2.4 | 0.0292 | 11.5 | 0 | 20 | 24.5 | 8.5 | 4.1 | 74 | 135 | 0.8 | 0 | 0 | 0 | 11136 | 11659 | 0.13723 | 0.11393 | 18 | 0.28142 | 0.34471 | 0.5184 | 0.30349 | 2.4 | 0.4 | 0 | 56.6611
2023 | 4 | 30 | 0 | Y2 | Dormitory | 2012 | 1 | 0 | 0 | 0.2 | 0.2 | 1 | 0 | 0.000549 | 7.5 | 3 | 0.0292 | 0 | 1.5 | 0.6 | 0.0292 | 12.3 | 0 | 20 | 24.5 | 7.7 | 4.1 | 78 | 158 | 0.9 | 0 | 0 | 0 | 11136 | 11659 | 0.13723 | 0.11393 | 18 | 0.28142 | 0.34471 | 0.5184 | 0.30349 | 2.4 | 0.4 | 0 | 61.6133
2023 | 5 | 1 | 1 | Y2 | Dormitory | 2012 | 1 | 0 | 0 | 0 | 0 | 1 | 0 | 0.000549 | 7.5 | 3 | 0.0292 | 0 | 0 | 0 | 0.0292 | 12.5 | 0 | 20 | 24.5 | 7.5 | 4.1 | 79 | 158 | 1.7 | 0 | 0 | 0 | 11136 | 11659 | 0.13723 | 0.11393 | 18 | 0.28142 | 0.34471 | 0.5184 | 0.30349 | 2.4 | 0.4 | 0 | 75.598
2023 | 5 | 1 | 2 | Y2 | Dormitory | 2012 | 1 | 0 | 0 | 0 | 0 | 1 | 0 | 0.000549 | 7.5 | 3 | 0.0292 | 0 | 0 | 0 | 0.0292 | 12.8 | 0 | 20 | 24.5 | 7.2 | 3.9 | 80 | 158 | 1.2 | 0 | 0 | 0 | 11136 | 11659 | 0.13723 | 0.11393 | 18 | 0.28142 | 0.34471 | 0.5184 | 0.30349 | 2.4 | 0.4 | 0 | 91.2159
2023 | 5 | 1 | 3 | Y2 | Dormitory | 2012 | 1 | 0 | 0 | 0 | 0 | 1 | 0 | 0.000549 | 7.5 | 3 | 0.0292 | 0 | 0 | 0 | 0.0292 | 13.2 | 0 | 20 | 24.5 | 6.8 | 3.7 | 81 | 158 | 1 | 0 | 0 | 0 | 11136 | 11659 | 0.13723 | 0.11393 | 18 | 0.28142 | 0.34471 | 0.5184 | 0.30349 | 2.4 | 0.4 | 0 | 110.571
2023 | 5 | 1 | 4 | Y2 | Dormitory | 2012 | 1 | 0 | 0 | 0 | 0 | 1 | 0 | 0.000549 | 7.5 | 3 | 0.0292 | 0 | 0 | 0 | 0.0292 | 14.1 | 0 | 20 | 24.5 | 5.9 | 3 | 82 | 203 | 0.2 | 1680 | 0 | 0 | 11136 | 11659 | 0.13723 | 0.11393 | 18 | 0.28142 | 0.34471 | 0.5184 | 0.30349 | 2.4 | 0.4 | 0 | 136.7973
2023 | 5 | 1 | 5 | Y2 | Dormitory | 2012 | 1 | 0 | 0 | 0 | 0 | 1 | 0 | 0.000549 | 7.5 | 3 | 0.0292 | 0 | 0 | 0 | 0.0292 | 13.1 | 0 | 20 | 24.5 | 6.9 | 4.2 | 83 | 113 | 1.1 | 6600 | 0 | 0 | 11136 | 11659 | 0.13723 | 0.11393 | 18 | 0.28142 | 0.34471 | 0.5184 | 0.30349 | 2.4 | 0.4 | 0 | 146.6136
2023 | 5 | 1 | 6 | Y2 | Dormitory | 2012 | 1 | 0 | 0 | 0 | 0 | 1 | 0 | 0.000549 | 7.5 | 3 | 0.0292 | 0 | 0 | 0 | 0.0292 | 9.9 | 0 | 20 | 24.5 | 10.1 | 5.4 | 73 | 135 | 1.6 | 14760 | 0 | 0 | 11136 | 11659 | 0.13723 | 0.11393 | 18 | 0.28142 | 0.34471 | 0.5184 | 0.30349 | 2.4 | 0.4 | 0 | 281.7897
2023 | 5 | 1 | 7 | Y2 | Dormitory | 2012 | 1 | 0 | 0.5 | 0.2 | 0.2 | 1 | 0 | 0.000549 | 7.5 | 3 | 0.0292 | 0.0002745 | 1.5 | 0.6 | 0.0292 | 5.9 | 0 | 20 | 24.5 | 14.1 | 7.6 | 65 | 113 | 1.9 | 37260 | 0 | 0 | 11136 | 11659 | 0.13723 | 0.11393 | 18 | 0.28142 | 0.34471 | 0.5184 | 0.30349 | 2.4 | 0.4 | 61.5259 | 385.9021
2023 | 5 | 1 | 8 | Y2 | Dormitory | 2012 | 1 | 0 | 1 | 0.5 | 0.5 | 0.7 | 0 | 0.000549 | 7.5 | 3 | 0.0292 | 0.000549 | 3.75 | 1.5 | 0.02044 | 1.3 | 0 | 20 | 24.5 | 18.7 | 9.4 | 55 | 68 | 1.9 | 48840 | 0 | 0 | 11136 | 11659 | 0.13723 | 0.11393 | 18 | 0.28142 | 0.34471 | 0.5184 | 0.30349 | 2.4 | 0.4 | 94.6512 | 387.1685
2023 | 5 | 1 | 9 | Y2 | Dormitory | 2012 | 1 | 0 | 1 | 0.5 | 0.5 | 0.3 | 0.1 | 0.000549 | 7.5 | 3 | 0.0292 | 0.000549 | 3.75 | 1.5 | 0.00876 | 0.6 | 0 | 20 | 24.5 | 20.6 | 8.5 | 46 | 45 | 1 | 53340 | 0 | 0 | 11136 | 11659 | 0.13723 | 0.11393 | 18 | 0.28142 | 0.34471 | 0.5184 | 0.30349 | 2.4 | 0.4 | 110.3241 | 344.8433
2023 | 5 | 1 | 10 | Y2 | Dormitory | 2012 | 1 | 0 | 1 | 0.2 | 0.2 | 0.3 | 0.1 | 0.000549 | 7.5 | 3 | 0.0292 | 0.000549 | 1.5 | 0.6 | 0.00876 | 0.8 | 0 | 20 | 24.5 | 20.8 | 9.6 | 49 | 293 | 2.6 | 56700 | 0 | 0 | 11136 | 11659 | 0.13723 | 0.11393 | 18 | 0.28142 | 0.34471 | 0.5184 | 0.30349 | 2.4 | 0.4 | 115.581 | 184.2804
2023 | 5 | 1 | 11 | Y2 | Dormitory | 2012 | 1 | 0 | 0.5 | 0.2 | 0.2 | 0.3 | 0.1 | 0.000549 | 7.5 | 3 | 0.0292 | 0.0002745 | 1.5 | 0.6 | 0.00876 | 0.4 | 0 | 20 | 24.5 | 20.4 | 9 | 48 | 315 | 5.2 | 55860 | 0 | 0 | 11136 | 11659 | 0.13723 | 0.11393 | 18 | 0.28142 | 0.34471 | 0.5184 | 0.30349 | 2.4 | 0.4 | 107.1368 | 0
2023 | 5 | 1 | 12 | Y2 | Dormitory | 2012 | 1 | 0 | 0 | 0 | 0 | 0.3 | 0.1 | 0.000549 | 7.5 | 3 | 0.0292 | 0 | 0 | 0 | 0.00876 | 0.3 | 0 | 20 | 24.5 | 20.3 | 7.6 | 44 | 0 | 4 | 51360 | 0 | 0 | 11136 | 11659 | 0.13723 | 0.11393 | 18 | 0.28142 | 0.34471 | 0.5184 | 0.30349 | 2.4 | 0.4 | 87.7452 | 0
2023 | 5 | 1 | 13 | Y2 | Dormitory | 2012 | 0.8 | 0 | 0 | 0 | 0 | 0.3 | 0 | 0.000549 | 7.5 | 3 | 0.0292 | 0 | 0 | 0 | 0.00876 | 0.1 | 0 | 20 | 24.5 | 20.1 | 6.4 | 41 | 338 | 3.9 | 43200 | 0 | 0 | 11136 | 11659 | 0.13723 | 0.11393 | 18 | 0.28142 | 0.34471 | 0.5184 | 0.30349 | 2.4 | 0.4 | 78.1072 | 0
2023 | 5 | 1 | 14 | Y2 | Dormitory | 2012 | 0.8 | 0 | 0 | 0 | 0 | 0.3 | 0 | 0.000549 | 7.5 | 3 | 0.0292 | 0 | 0 | 0 | 0.00876 | 0.4 | 0 | 20 | 24.5 | 19.6 | 7.6 | 46 | 0 | 3.7 | 33360 | 0 | 0 | 11136 | 11659 | 0.13723 | 0.11393 | 18 | 0.28142 | 0.34471 | 0.5184 | 0.30349 | 2.4 | 0.4 | 82.6636 | 0
2023 | 5 | 1 | 15 | Y2 | Dormitory | 2012 | 0.8 | 0 | 0 | 0 | 0 | 0.3 | 0 | 0.000549 | 7.5 | 3 | 0.0292 | 0 | 0 | 0 | 0.00876 | 0.8 | 0 | 20 | 24.5 | 19.2 | 6.3 | 43 | 0 | 2.9 | 22320 | 0 | 0 | 11136 | 11659 | 0.13723 | 0.11393 | 18 | 0.28142 | 0.34471 | 0.5184 | 0.30349 | 2.4 | 0.4 | 94.8926 | 0
2023 | 5 | 1 | 16 | Y2 | Dormitory | 2012 | 0.8 | 0 | 0 | 0 | 0 | 0.3 | 0 | 0.000549 | 7.5 | 3 | 0.0292 | 0 | 0 | 0 | 0.00876 | 1.9 | 0 | 20 | 24.5 | 18.1 | 4.9 | 42 | 315 | 2.8 | 7080 | 0 | 0 | 11136 | 11659 | 0.13723 | 0.11393 | 18 | 0.28142 | 0.34471 | 0.5184 | 0.30349 | 2.4 | 0.4 | 100.2741 | 113.7421
2023 | 5 | 1 | 17 | Y2 | Dormitory | 2012 | 1 | 0 | 0 | 0 | 0 | 0.3 | 0.1 | 0.000549 | 7.5 | 3 | 0.0292 | 0 | 0 | 0 | 0.00876 | 4 | 0 | 20 | 24.5 | 16 | 3.7 | 44 | 45 | 2.8 | 900 | 0 | 0 | 11136 | 11659 | 0.13723 | 0.11393 | 18 | 0.28142 | 0.34471 | 0.5184 | 0.30349 | 2.4 | 0.4 | 93.0658 | 0
2023 | 5 | 1 | 18 | Y2 | Dormitory | 2012 | 1 | 0 | 0 | 0 | 0 | 0.7 | 0.1 | 0.000549 | 7.5 | 3 | 0.0292 | 0 | 0 | 0 | 0.02044 | 5.8 | 0 | 20 | 24.5 | 14.2 | 3.8 | 50 | 0 | 1.8 | 0 | 0 | 0 | 11136 | 11659 | 0.13723 | 0.11393 | 18 | 0.28142 | 0.34471 | 0.5184 | 0.30349 | 2.4 | 0.4 | 70.7373 | 61.2124
2023 | 5 | 1 | 19 | Y2 | Dormitory | 2012 | 1 | 0 | 0 | 0.5 | 0.5 | 1 | 0.1 | 0.000549 | 7.5 | 3 | 0.0292 | 0 | 3.75 | 1.5 | 0.0292 | 8 | 0 | 20 | 24.5 | 12 | 4.4 | 60 | 315 | 0.8 | 0 | 0 | 0 | 11136 | 11659 | 0.13723 | 0.11393 | 18 | 0.28142 | 0.34471 | 0.5184 | 0.30349 | 2.4 | 0.4 | 28.0789 | 257.7353
2023 | 5 | 1 | 20 | Y2 | Dormitory | 2012 | 1 | 0 | 0.5 | 0.8 | 0.8 | 1 | 0.1 | 0.000549 | 7.5 | 3 | 0.0292 | 0.0002745 | 6 | 2.4 | 0.0292 | 8.8 | 0 | 20 | 24.5 | 11.2 | 4.3 | 63 | 270 | 0.7 | 0 | 0 | 0 | 11136 | 11659 | 0.13723 | 0.11393 | 18 | 0.28142 | 0.34471 | 0.5184 | 0.30349 | 2.4 | 0.4 | 2.7593 | 417.5307
2023 | 5 | 1 | 21 | Y2 | Dormitory | 2012 | 1 | 0 | 1 | 0.8 | 0.8 | 1 | 0.1 | 0.000549 | 7.5 | 3 | 0.0292 | 0.000549 | 6 | 2.4 | 0.0292 | 9.5 | 0 | 20 | 24.5 | 10.5 | 3.7 | 63 | 45 | 0.1 | 0 | 0 | 0 | 11136 | 11659 | 0.13723 | 0.11393 | 18 | 0.28142 | 0.34471 | 0.5184 | 0.30349 | 2.4 | 0.4 | 0 | 417.5847
2023 | 5 | 1 | 22 | Y2 | Dormitory | 2012 | 1 | 0 | 1 | 0.8 | 0.8 | 1 | 0.1 | 0.000549 | 7.5 | 3 | 0.0292 | 0.000549 | 6 | 2.4 | 0.0292 | 11.1 | 0 | 20 | 24.5 | 8.9 | 3.3 | 68 | 315 | 0.9 | 0 | 0 | 0 | 11136 | 11659 | 0.13723 | 0.11393 | 18 | 0.28142 | 0.34471 | 0.5184 | 0.30349 | 2.4 | 0.4 | 0 | 259.0546
2023 | 5 | 1 | 23 | Y2 | Dormitory | 2012 | 1 | 0 | 0.5 | 0.8 | 0.8 | 1 | 0 | 0.000549 | 7.5 | 3 | 0.0292 | 0.0002745 | 6 | 2.4 | 0.0292 | 13 | 0 | 20 | 24.5 | 7 | 2.8 | 75 | 315 | 0.9 | 0 | 0 | 0 | 11136 | 11659 | 0.13723 | 0.11393 | 18 | 0.28142 | 0.34471 | 0.5184 | 0.30349 | 2.4 | 0.4 | 0 | 50.0624
2023 | 5 | 1 | 0 | Y2 | Dormitory | 2012 | 1 | 0 | 0 | 0.2 | 0.2 | 1 | 0 | 0.000549 | 7.5 | 3 | 0.0292 | 0 | 1.5 | 0.6 | 0.0292 | 14 | 0 | 20 | 24.5 | 6 | 2.2 | 77 | 293 | 0.5 | 0 | 0 | 0 | 11136 | 11659 | 0.13723 | 0.11393 | 18 | 0.28142 | 0.34471 | 0.5184 | 0.30349 | 2.4 | 0.4 | 0 | 65.9362
2023 | 5 | 2 | 1 | Y2 | Dormitory | 2012 | 1 | 0 | 0 | 0 | 0 | 1 | 0 | 0.000549 | 7.5 | 3 | 0.0292 | 0 | 0 | 0 | 0.0292 | 14.8 | 0 | 20 | 24.5 | 5.2 | 2 | 80 | 315 | 0.8 | 0 | 0 | 0 | 11136 | 11659 | 0.13723 | 0.11393 | 18 | 0.28142 | 0.34471 | 0.5184 | 0.30349 | 2.4 | 0.4 | 0 | 93.9901
2023 | 5 | 2 | 2 | Y2 | Dormitory | 2012 | 1 | 0 | 0 | 0 | 0 | 1 | 0 | 0.000549 | 7.5 | 3 | 0.0292 | 0 | 0 | 0 | 0.0292 | 15.5 | 0 | 20 | 24.5 | 4.5 | 1.3 | 80 | 293 | 0.7 | 0 | 0 | 0 | 11136 | 11659 | 0.13723 | 0.11393 | 18 | 0.28142 | 0.34471 | 0.5184 | 0.30349 | 2.4 | 0.4 | 0 | 124.4014
2023 | 5 | 2 | 3 | Y2 | Dormitory | 2012 | 1 | 0 | 0 | 0 | 0 | 1 | 0 | 0.000549 | 7.5 | 3 | 0.0292 | 0 | 0 | 0 | 0.0292 | 16.2 | 0 | 20 | 24.5 | 3.8 | 0.8 | 81 | 293 | 1 | 0 | 0 | 0 | 11136 | 11659 | 0.13723 | 0.11393 | 18 | 0.28142 | 0.34471 | 0.5184 | 0.30349 | 2.4 | 0.4 | 0 | 153.9787
2023 | 5 | 2 | 4 | Y2 | Dormitory | 2012 | 1 | 0 | 0 | 0 | 0 | 1 | 0 | 0.000549 | 7.5 | 3 | 0.0292 | 0 | 0 | 0 | 0.0292 | 16.6 | 0 | 20 | 24.5 | 3.4 | 0.4 | 81 | 293 | 0.6 | 1980 | 0 | 0 | 11136 | 11659 | 0.13723 | 0.11393 | 18 | 0.28142 | 0.34471 | 0.5184 | 0.30349 | 2.4 | 0.4 | 0 | 181.133
2023 | 5 | 2 | 5 | Y2 | Dormitory | 2012 | 1 | 0 | 0 | 0 | 0 | 1 | 0 | 0.000549 | 7.5 | 3 | 0.0292 | 0 | 0 | 0 | 0.0292 | 14.9 | 0 | 20 | 24.5 | 5.1 | 2.1 | 81 | 0 | 0.4 | 6420 | 0 | 0 | 11136 | 11659 | 0.13723 | 0.11393 | 18 | 0.28142 | 0.34471 | 0.5184 | 0.30349 | 2.4 | 0.4 | 0 | 180.1048
2023 | 5 | 2 | 6 | Y2 | Dormitory | 2012 | 1 | 0 | 0 | 0 | 0 | 1 | 0 | 0.000549 | 7.5 | 3 | 0.0292 | 0 | 0 | 0 | 0.0292 | 11.6 | 0 | 20 | 24.5 | 8.4 | 4.6 | 77 | 68 | 0.7 | 16020 | 0 | 0 | 11136 | 11659 | 0.13723 | 0.11393 | 18 | 0.28142 | 0.34471 | 0.5184 | 0.30349 | 2.4 | 0.4 | 0 | 309.7354
2023 | 5 | 2 | 7 | Y2 | Dormitory | 2012 | 1 | 0 | 0.5 | 0.2 | 0.2 | 1 | 0 | 0.000549 | 7.5 | 3 | 0.0292 | 0.0002745 | 1.5 | 0.6 | 0.0292 | 6.7 | 0 | 20 | 24.5 | 13.3 | 6.3 | 63 | 338 | 1 | 40200 | 0 | 0 | 11136 | 11659 | 0.13723 | 0.11393 | 18 | 0.28142 | 0.34471 | 0.5184 | 0.30349 | 2.4 | 0.4 | 49.1204 | 390.2286
2023 | 5 | 2 | 8 | Y2 | Dormitory | 2012 | 1 | 0 | 1 | 0.5 | 0.5 | 0.7 | 0 | 0.000549 | 7.5 | 3 | 0.0292 | 0.000549 | 3.75 | 1.5 | 0.02044 | 1.6 | 0 | 20 | 24.5 | 18.4 | 5.5 | 43 | 338 | 2.3 | 49320 | 0 | 0 | 11136 | 11659 | 0.13723 | 0.11393 | 18 | 0.28142 | 0.34471 | 0.5184 | 0.30349 | 2.4 | 0.4 | 72.0123 | 388.6216
2023 | 5 | 2 | 9 | Y2 | Dormitory | 2012 | 1 | 0 | 1 | 0.5 | 0.5 | 0.3 | 0.1 | 0.000549 | 7.5 | 3 | 0.0292 | 0.000549 | 3.75 | 1.5 | 0.00876 | 1.3 | 0 | 20 | 24.5 | 18.7 | 5.8 | 43 | 45 | 2.2 | 55860 | 0 | 0 | 11136 | 11659 | 0.13723 | 0.11393 | 18 | 0.28142 | 0.34471 | 0.5184 | 0.30349 | 2.4 | 0.4 | 93.0314 | 366.1338
2023 | 5 | 2 | 10 | Y2 | Dormitory | 2012 | 1 | 0 | 1 | 0.2 | 0.2 | 0.3 | 0.1 | 0.000549 | 7.5 | 3 | 0.0292 | 0.000549 | 1.5 | 0.6 | 0.00876 | 0.1 | 0 | 20 | 24.5 | 19.9 | 4.3 | 36 | 68 | 3 | 59220 | 0 | 0 | 11136 | 11659 | 0.13723 | 0.11393 | 18 | 0.28142 | 0.34471 | 0.5184 | 0.30349 | 2.4 | 0.4 | 100.9794 | 197.8881
2023 | 5 | 2 | 11 | Y2 | Dormitory | 2012 | 1 | 0 | 0.5 | 0.2 | 0.2 | 0.3 | 0.1 | 0.000549 | 7.5 | 3 | 0.0292 | 0.0002745 | 1.5 | 0.6 | 0.00876 | 0.1 | 0 | 20 | 24.5 | 19.9 | 3.1 | 33 | 23 | 5 | 58560 | 0 | 0 | 11136 | 11659 | 0.13723 | 0.11393 | 18 | 0.28142 | 0.34471 | 0.5184 | 0.30349 | 2.4 | 0.4 | 96.2406 | 0.67341
2023 | 5 | 2 | 12 | Y2 | Dormitory | 2012 | 1 | 0 | 0 | 0 | 0 | 0.3 | 0.1 | 0.000549 | 7.5 | 3 | 0.0292 | 0 | 0 | 0 | 0.00876 | 0.4 | 0 | 20 | 24.5 | 19.6 | 1.5 | 30 | 45 | 5.5 | 54000 | 0 | 0 | 11136 | 11659 | 0.13723 | 0.11393 | 18 | 0.28142 | 0.34471 | 0.5184 | 0.30349 | 2.4 | 0.4 | 80.7798 | 0
2023 | 5 | 2 | 13 | Y2 | Dormitory | 2012 | 0.8 | 0 | 0 | 0 | 0 | 0.3 | 0 | 0.000549 | 7.5 | 3 | 0.0292 | 0 | 0 | 0 | 0.00876 | 0.4 | 0 | 20 | 24.5 | 19.6 | 2.4 | 32 | 45 | 4.6 | 46500 | 0 | 0 | 11136 | 11659 | 0.13723 | 0.11393 | 18 | 0.28142 | 0.34471 | 0.5184 | 0.30349 | 2.4 | 0.4 | 73.0841 | 0
2023 | 5 | 2 | 14 | Y2 | Dormitory | 2012 | 0.8 | 0 | 0 | 0 | 0 | 0.3 | 0 | 0.000549 | 7.5 | 3 | 0.0292 | 0 | 0 | 0 | 0.00876 | 0.6 | 0 | 20 | 24.5 | 19.4 | 2.2 | 32 | 45 | 5.3 | 35820 | 0 | 0 | 11136 | 11659 | 0.13723 | 0.11393 | 18 | 0.28142 | 0.34471 | 0.5184 | 0.30349 | 2.4 | 0.4 | 76.4966 | 0
2023 | 5 | 2 | 15 | Y2 | Dormitory | 2012 | 0.8 | 0 | 0 | 0 | 0 | 0.3 | 0 | 0.000549 | 7.5 | 3 | 0.0292 | 0 | 0 | 0 | 0.00876 | 1.5 | 0 | 20 | 24.5 | 18.5 | 3.1 | 36 | 68 | 2.6 | 16620 | 0 | 0 | 11136 | 11659 | 0.13723 | 0.11393 | 18 | 0.28142 | 0.34471 | 0.5184 | 0.30349 | 2.4 | 0.4 | 83.8515 | 0
2023 | 5 | 2 | 16 | Y2 | Dormitory | 2012 | 0.8 | 0 | 0 | 0 | 0 | 0.3 | 0 | 0.000549 | 7.5 | 3 | 0.0292 | 0 | 0 | 0 | 0.00876 | 2.6 | 0 | 20 | 24.5 | 17.4 | 2.5 | 37 | 45 | 1.9 | 7680 | 0 | 0 | 11136 | 11659 | 0.13723 | 0.11393 | 18 | 0.28142 | 0.34471 | 0.5184 | 0.30349 | 2.4 | 0.4 | 91.882 | 30.7227
2023 | 5 | 2 | 17 | Y2 | Dormitory | 2012 | 1 | 0 | 0 | 0 | 0 | 0.3 | 0.1 | 0.000549 | 7.5 | 3 | 0.0292 | 0 | 0 | 0 | 0.00876 | 3.7 | 0 | 20 | 24.5 | 16.3 | 2.6 | 40 | 113 | 1.5 | 1200 | 0 | 0 | 11136 | 11659 | 0.13723 | 0.11393 | 18 | 0.28142 | 0.34471 | 0.5184 | 0.30349 | 2.4 | 0.4 | 91.0442 | 0
2023 | 5 | 2 | 18 | Y2 | Dormitory | 2012 | 1 | 0 | 0 | 0 | 0 | 0.7 | 0.1 | 0.000549 | 7.5 | 3 | 0.0292 | 0 | 0 | 0 | 0.02044 | 6.2 | 0 | 20 | 24.5 | 13.8 | 2.9 | 48 | 113 | 1.4 | 0 | 0 | 0 | 11136 | 11659 | 0.13723 | 0.11393 | 18 | 0.28142 | 0.34471 | 0.5184 | 0.30349 | 2.4 | 0.4 | 70.9848 | 61.2124
2023 | 5 | 2 | 19 | Y2 | Dormitory | 2012 | 1 | 0 | 0 | 0.5 | 0.5 | 1 | 0.1 | 0.000549 | 7.5 | 3 | 0.0292 | 0 | 3.75 | 1.5 | 0.0292 | 7.2 | 0 | 20 | 24.5 | 12.8 | 2.5 | 50 | 90 | 1.1 | 0 | 0 | 0 | 11136 | 11659 | 0.13723 | 0.11393 | 18 | 0.28142 | 0.34471 | 0.5184 | 0.30349 | 2.4 | 0.4 | 29.1706 | 257.7353
2023 | 5 | 2 | 20 | Y2 | Dormitory | 2012 | 1 | 0 | 0.5 | 0.8 | 0.8 | 1 | 0.1 | 0.000549 | 7.5 | 3 | 0.0292 | 0.0002745 | 6 | 2.4 | 0.0292 | 7.1 | 0 | 20 | 24.5 | 12.9 | 2.1 | 48 | 90 | 1.4 | 0 | 0 | 0 | 11136 | 11659 | 0.13723 | 0.11393 | 18 | 0.28142 | 0.34471 | 0.5184 | 0.30349 | 2.4 | 0.4 | 2.7253 | 417.5307
2023 | 5 | 2 | 21 | Y2 | Dormitory | 2012 | 1 | 0 | 1 | 0.8 | 0.8 | 1 | 0.1 | 0.000549 | 7.5 | 3 | 0.0292 | 0.000549 | 6 | 2.4 | 0.0292 | 7.7 | 0 | 20 | 24.5 | 12.3 | 1.5 | 48 | 113 | 2 | 0 | 0 | 0 | 11136 | 11659 | 0.13723 | 0.11393 | 18 | 0.28142 | 0.34471 | 0.5184 | 0.30349 | 2.4 | 0.4 | 0 | 417.5307
2023 | 5 | 2 | 22 | Y2 | Dormitory | 2012 | 1 | 0 | 1 | 0.8 | 0.8 | 1 | 0.1 | 0.000549 | 7.5 | 3 | 0.0292 | 0.000549 | 6 | 2.4 | 0.0292 | 8.6 | 0 | 20 | 24.5 | 11.4 | 2.1 | 53 | 158 | 0.5 | 0 | 0 | 0 | 11136 | 11659 | 0.13723 | 0.11393 | 18 | 0.28142 | 0.34471 | 0.5184 | 0.30349 | 2.4 | 0.4 | 0 | 257.7353
2023 | 5 | 2 | 23 | Y2 | Dormitory | 2012 | 1 | 0 | 0.5 | 0.8 | 0.8 | 1 | 0 | 0.000549 | 7.5 | 3 | 0.0292 | 0.0002745 | 6 | 2.4 | 0.0292 | 9 | 0 | 20 | 24.5 | 11 | 2.2 | 55 | 315 | 1.8 | 0 | 0 | 0 | 11136 | 11659 | 0.13723 | 0.11393 | 18 | 0.28142 | 0.34471 | 0.5184 | 0.30349 | 2.4 | 0.4 | 0 | 30.2311
2023 | 5 | 2 | 0 | Y2 | Dormitory | 2012 | 1 | 0 | 0 | 0.2 | 0.2 | 1 | 0 | 0.000549 | 7.5 | 3 | 0.0292 | 0 | 1.5 | 0.6 | 0.0292 | 9.2 | 0 | 20 | 24.5 | 10.8 | 2.8 | 58 | 293 | 0.7 | 0 | 0 | 0 | 11136 | 11659 | 0.13723 | 0.11393 | 18 | 0.28142 | 0.34471 | 0.5184 | 0.30349 | 2.4 | 0.4 | 0 | 15.0598
2023 | 5 | 3 | 1 | Y2 | Dormitory | 2012 | 1 | 0 | 0 | 0 | 0 | 1 | 0 | 0.000549 | 7.5 | 3 | 0.0292 | 0 | 0 | 0 | 0.0292 | 12 | 0 | 20 | 24.5 | 8 | 2 | 66 | 90 | 1.1 | 0 | 0 | 0 | 11136 | 11659 | 0.13723 | 0.11393 | 18 | 0.28142 | 0.34471 | 0.5184 | 0.30349 | 2.4 | 0.4 | 0 | 42.3419
2023 | 5 | 3 | 2 | Y2 | Dormitory | 2012 | 1 | 0 | 0 | 0 | 0 | 1 | 0 | 0.000549 | 7.5 | 3 | 0.0292 | 0 | 0 | 0 | 0.0292 | 12.5 | 0 | 20 | 24.5 | 7.5 | 2.5 | 71 | 248 | 1 | 0 | 0 | 0 | 11136 | 11659 | 0.13723 | 0.11393 | 18 | 0.28142 | 0.34471 | 0.5184 | 0.30349 | 2.4 | 0.4 | 0 | 73.4116
2023 | 5 | 3 | 3 | Y2 | Dormitory | 2012 | 1 | 0 | 0 | 0 | 0 | 1 | 0 | 0.000549 | 7.5 | 3 | 0.0292 | 0 | 0 | 0 | 0.0292 | 12.6 | 0 | 20 | 24.5 | 7.4 | 2.4 | 71 | 45 | 2 | 0 | 0 | 0 | 11136 | 11659 | 0.13723 | 0.11393 | 18 | 0.28142 | 0.34471 | 0.5184 | 0.30349 | 2.4 | 0.4 | 0 | 93.3056
2023 | 5 | 3 | 4 | Y2 | Dormitory | 2012 | 1 | 0 | 0 | 0 | 0 | 1 | 0 | 0.000549 | 7.5 | 3 | 0.0292 | 0 | 0 | 0 | 0.0292 | 13.7 | 0 | 20 | 24.5 | 6.3 | 2.9 | 79 | 270 | 2.1 | 1920 | 0 | 0 | 11136 | 11659 | 0.13723 | 0.11393 | 18 | 0.28142 | 0.34471 | 0.5184 | 0.30349 | 2.4 | 0.4 | 0 | 119.0815
2023 | 5 | 3 | 5 | Y2 | Dormitory | 2012 | 1 | 0 | 0 | 0 | 0 | 1 | 0 | 0.000549 | 7.5 | 3 | 0.0292 | 0 | 0 | 0 | 0.0292 | 11.2 | 0 | 20 | 24.5 | 8.8 | 4.2 | 73 | 293 | 1.4 | 7560 | 0 | 0 | 11136 | 11659 | 0.13723 | 0.11393 | 18 | 0.28142 | 0.34471 | 0.5184 | 0.30349 | 2.4 | 0.4 | 0 | 114.8863
2023 | 5 | 3 | 6 | Y2 | Dormitory | 2012 | 1 | 0 | 0 | 0 | 0 | 1 | 0 | 0.000549 | 7.5 | 3 | 0.0292 | 0 | 0 | 0 | 0.0292 | 7.5 | 0 | 20 | 24.5 | 12.5 | 5.6 | 63 | 23 | 0.8 | 16920 | 0 | 0 | 11136 | 11659 | 0.13723 | 0.11393 | 18 | 0.28142 | 0.34471 | 0.5184 | 0.30349 | 2.4 | 0.4 | 0 | 238.2521
2023 | 5 | 3 | 7 | Y2 | Dormitory | 2012 | 1 | 0 | 0.5 | 0.2 | 0.2 | 1 | 0 | 0.000549 | 7.5 | 3 | 0.0292 | 0.0002745 | 1.5 | 0.6 | 0.0292 | 3.8 | 0 | 20 | 24.5 | 16.2 | 6.3 | 52 | 23 | 1.9 | 33240 | 0 | 0 | 11136 | 11659 | 0.13723 | 0.11393 | 18 | 0.28142 | 0.34471 | 0.5184 | 0.30349 | 2.4 | 0.4 | 62.028 | 381.139
2023 | 5 | 3 | 8 | Y2 | Dormitory | 2012 | 1 | 0 | 1 | 0.5 | 0.5 | 0.7 | 0 | 0.000549 | 7.5 | 3 | 0.0292 | 0.000549 | 3.75 | 1.5 | 0.02044 | 1.1 | 0 | 20 | 24.5 | 18.9 | 6.3 | 44 | 23 | 2.5 | 28200 | 0 | 0 | 11136 | 11659 | 0.13723 | 0.11393 | 18 | 0.28142 | 0.34471 | 0.5184 | 0.30349 | 2.4 | 0.4 | 94.4833 | 406.3466
2023 | 5 | 3 | 9 | Y2 | Dormitory | 2012 | 1 | 0 | 1 | 0.5 | 0.5 | 0.3 | 0.1 | 0.000549 | 7.5 | 3 | 0.0292 | 0.000549 | 3.75 | 1.5 | 0.00876 | 0.3 | 0 | 20 | 24.5 | 19.7 | 7.4 | 45 | 68 | 1.8 | 33900 | 0 | 0 | 11136 | 11659 | 0.13723 | 0.11393 | 18 | 0.28142 | 0.34471 | 0.5184 | 0.30349 | 2.4 | 0.4 | 103.9489 | 349.4986
2023 | 5 | 3 | 10 | Y2 | Dormitory | 2012 | 1 | 0 | 1 | 0.2 | 0.2 | 0.3 | 0.1 | 0.000549 | 7.5 | 3 | 0.0292 | 0.000549 | 1.5 | 0.6 | 0.00876 | 1.1 | 0 | 20 | 24.5 | 21.1 | 10.8 | 52 | 0 | 2.3 | 58620 | 0 | 0 | 11136 | 11659 | 0.13723 | 0.11393 | 18 | 0.28142 | 0.34471 | 0.5184 | 0.30349 | 2.4 | 0.4 | 100.2252 | 184.2804
2023 | 5 | 3 | 11 | Y2 | Dormitory | 2012 | 1 | 0 | 0.5 | 0.2 | 0.2 | 0.3 | 0.1 | 0.000549 | 7.5 | 3 | 0.0292 | 0.0002745 | 1.5 | 0.6 | 0.00876 | 3.5 | 0 | 20 | 24.5 | 23.5 | 11.5 | 47 | 293 | 1.4 | 51120 | 0 | 0 | 11136 | 11659 | 0.13723 | 0.11393 | 18 | 0.28142 | 0.34471 | 0.5184 | 0.30349 | 2.4 | 0.4 | 99.3747 | 0
2023 | 5 | 3 | 12 | Y2 | Dormitory | 2012 | 1 | 0 | 0 | 0 | 0 | 0.3 | 0.1 | 0.000549 | 7.5 | 3 | 0.0292 | 0 | 0 | 0 | 0.00876 | 3.5 | 0 | 20 | 24.5 | 23.5 | 11.8 | 48 | 0 | 3.1 | 50940 | 0 | 0 | 11136 | 11659 | 0.13723 | 0.11393 | 18 | 0.28142 | 0.34471 | 0.5184 | 0.30349 | 2.4 | 0.4 | 82.7526 | 0
2023 | 5 | 3 | 13 | Y2 | Dormitory | 2012 | 0.8 | 0 | 0 | 0 | 0 | 0.3 | 0 | 0.000549 | 7.5 | 3 | 0.0292 | 0 | 0 | 0 | 0.00876 | 2.1 | 0 | 20 | 24.5 | 22.1 | 8.9 | 43 | 23 | 3.9 | 35760 | 0 | 0 | 11136 | 11659 | 0.13723 | 0.11393 | 18 | 0.28142 | 0.34471 | 0.5184 | 0.30349 | 2.4 | 0.4 | 74.9397 | 0
2023 | 5 | 3 | 14 | Y2 | Dormitory | 2012 | 0.8 | 0 | 0 | 0 | 0 | 0.3 | 0 | 0.000549 | 7.5 | 3 | 0.0292 | 0 | 0 | 0 | 0.00876 | 0.4 | 0 | 20 | 24.5 | 20.4 | 7 | 42 | 0 | 3 | 25980 | 0 | 0 | 11136 | 11659 | 0.13723 | 0.11393 | 18 | 0.28142 | 0.34471 | 0.5184 | 0.30349 | 2.4 | 0.4 | 82.5219 | 0
2023 | 5 | 3 | 15 | Y2 | Dormitory | 2012 | 0.8 | 0 | 0 | 0 | 0 | 0.3 | 0 | 0.000549 | 7.5 | 3 | 0.0292 | 0 | 0 | 0 | 0.00876 | 1.1 | 0 | 20 | 24.5 | 18.9 | 7.6 | 48 | 315 | 4.1 | 18540 | 0 | 0 | 11136 | 11659 | 0.13723 | 0.11393 | 18 | 0.28142 | 0.34471 | 0.5184 | 0.30349 | 2.4 | 0.4 | 95.0336 | 0
2023 | 5 | 3 | 16 | Y2 | Dormitory | 2012 | 0.8 | 0 | 0 | 0 | 0 | 0.3 | 0 | 0.000549 | 7.5 | 3 | 0.0292 | 0 | 0 | 0 | 0.00876 | 2.9 | 0 | 20 | 24.5 | 17.1 | 8.2 | 56 | 315 | 3.4 | 7560 | 0 | 0 | 11136 | 11659 | 0.13723 | 0.11393 | 18 | 0.28142 | 0.34471 | 0.5184 | 0.30349 | 2.4 | 0.4 | 102.6966 | 36.1382
2023 | 5 | 3 | 17 | Y2 | Dormitory | 2012 | 1 | 0 | 0 | 0 | 0 | 0.3 | 0.1 | 0.000549 | 7.5 | 3 | 0.0292 | 0 | 0 | 0 | 0.00876 | 4.6 | 0 | 20 | 24.5 | 15.4 | 8.1 | 62 | 315 | 4.3 | 1020 | 0 | 0 | 11136 | 11659 | 0.13723 | 0.11393 | 18 | 0.28142 | 0.34471 | 0.5184 | 0.30349 | 2.4 | 0.4 | 96.8641 | 0
2023 | 5 | 3 | 18 | Y2 | Dormitory | 2012 | 1 | 0 | 0 | 0 | 0 | 0.7 | 0.1 | 0.000549 | 7.5 | 3 | 0.0292 | 0 | 0 | 0 | 0.02044 | 7.1 | 0 | 20 | 24.5 | 12.9 | 7.9 | 72 | 293 | 4 | 0 | 0 | 0 | 11136 | 11659 | 0.13723 | 0.11393 | 18 | 0.28142 | 0.34471 | 0.5184 | 0.30349 | 2.4 | 0.4 | 73.9741 | 61.2124
2023 | 5 | 3 | 19 | Y2 | Dormitory | 2012 | 1 | 0 | 0 | 0.5 | 0.5 | 1 | 0.1 | 0.000549 | 7.5 | 3 | 0.0292 | 0 | 3.75 | 1.5 | 0.0292 | 8.3 | 0 | 20 | 24.5 | 11.7 | 8 | 78 | 293 | 3.7 | 0 | 0 | 0 | 11136 | 11659 | 0.13723 | 0.11393 | 18 | 0.28142 | 0.34471 | 0.5184 | 0.30349 | 2.4 | 0.4 | 30.5616 | 257.7353
2023 | 5 | 3 | 20 | Y2 | Dormitory | 2012 | 1 | 0 | 0.5 | 0.8 | 0.8 | 1 | 0.1 | 0.000549 | 7.5 | 3 | 0.0292 | 0.0002745 | 6 | 2.4 | 0.0292 | 8.1 | 0 | 20 | 24.5 | 11.9 | 8.3 | 79 | 293 | 3.6 | 0 | 0 | 0 | 11136 | 11659 | 0.13723 | 0.11393 | 18 | 0.28142 | 0.34471 | 0.5184 | 0.30349 | 2.4 | 0.4 | 2.5822 | 417.5307
2023 | 5 | 3 | 21 | Y2 | Dormitory | 2012 | 1 | 0 | 1 | 0.8 | 0.8 | 1 | 0.1 | 0.000549 | 7.5 | 3 | 0.0292 | 0.000549 | 6 | 2.4 | 0.0292 | 8.5 | 0 | 20 | 24.5 | 11.5 | 8.1 | 80 | 293 | 2.6 | 0 | 0 | 0 | 11136 | 11659 | 0.13723 | 0.11393 | 18 | 0.28142 | 0.34471 | 0.5184 | 0.30349 | 2.4 | 0.4 | 0 | 417.5307
2023 | 5 | 3 | 22 | Y2 | Dormitory | 2012 | 1 | 0 | 1 | 0.8 | 0.8 | 1 | 0.1 | 0.000549 | 7.5 | 3 | 0.0292 | 0.000549 | 6 | 2.4 | 0.0292 | 8.5 | 0 | 20 | 24.5 | 11.5 | 8.5 | 82 | 293 | 2.6 | 0 | 0 | 0 | 11136 | 11659 | 0.13723 | 0.11393 | 18 | 0.28142 | 0.34471 | 0.5184 | 0.30349 | 2.4 | 0.4 | 0 | 257.7353
2023 | 5 | 3 | 23 | Y2 | Dormitory | 2012 | 1 | 0 | 0.5 | 0.8 | 0.8 | 1 | 0 | 0.000549 | 7.5 | 3 | 0.0292 | 0.0002745 | 6 | 2.4 | 0.0292 | 8.5 | 0 | 20 | 24.5 | 11.5 | 8.5 | 82 | 270 | 1.2 | 0 | 0 | 0 | 11136 | 11659 | 0.13723 | 0.11393 | 18 | 0.28142 | 0.34471 | 0.5184 | 0.30349 | 2.4 | 0.4 | 0 | 26.9242
2023 | 5 | 3 | 0 | Y2 | Dormitory | 2012 | 1 | 0 | 0 | 0.2 | 0.2 | 1 | 0 | 0.000549 | 7.5 | 3 | 0.0292 | 0 | 1.5 | 0.6 | 0.0292 | 8.8 | 0 | 20 | 24.5 | 11.2 | 8.6 | 84 | 293 | 3.2 | 0 | 0 | 0 | 11136 | 11659 | 0.13723 | 0.11393 | 18 | 0.28142 | 0.34471 | 0.5184 | 0.30349 | 2.4 | 0.4 | 0 | 8.9209
2023 | 5 | 4 | 1 | Y2 | Dormitory | 2012 | 1 | 0 | 0 | 0 | 0 | 1 | 0 | 0.000549 | 7.5 | 3 | 0.0292 | 0 | 0 | 0 | 0.0292 | 8.7 | 0 | 20 | 24.5 | 11.3 | 8.7 | 84 | 293 | 3.8 | 0 | 0 | 0 | 11136 | 11659 | 0.13723 | 0.11393 | 18 | 0.28142 | 0.34471 | 0.5184 | 0.30349 | 2.4 | 0.4 | 0 | 13.0899
2023 | 5 | 4 | 2 | Y2 | Dormitory | 2012 | 1 | 0 | 0 | 0 | 0 | 1 | 0 | 0.000549 | 7.5 | 3 | 0.0292 | 0 | 0 | 0 | 0.0292 | 8.5 | 0 | 20 | 24.5 | 11.5 | 8.7 | 83 | 293 | 3.1 | 0 | 0 | 0 | 11136 | 11659 | 0.13723 | 0.11393 | 18 | 0.28142 | 0.34471 | 0.5184 | 0.30349 | 2.4 | 0.4 | 0 | 17.6575
2023 | 5 | 4 | 3 | Y2 | Dormitory | 2012 | 1 | 0 | 0 | 0 | 0 | 1 | 0 | 0.000549 | 7.5 | 3 | 0.0292 | 0 | 0 | 0 | 0.0292 | 8.3 | 0 | 20 | 24.5 | 11.7 | 8.5 | 81 | 293 | 3.1 | 0 | 0.3 | 0.3 | 11136 | 11659 | 0.13723 | 0.11393 | 18 | 0.28142 | 0.34471 | 0.5184 | 0.30349 | 2.4 | 0.4 | 0 | 23.2765
2023 | 5 | 4 | 4 | Y2 | Dormitory | 2012 | 1 | 0 | 0 | 0 | 0 | 1 | 0 | 0.000549 | 7.5 | 3 | 0.0292 | 0 | 0 | 0 | 0.0292 | 8.5 | 0 | 20 | 24.5 | 11.5 | 8.7 | 83 | 270 | 1.1 | 120 | 2.7 | 2.7 | 11136 | 11659 | 0.13723 | 0.11393 | 18 | 0.28142 | 0.34471 | 0.5184 | 0.30349 | 2.4 | 0.4 | 0 | 31.1632
2023 | 5 | 4 | 5 | Y2 | Dormitory | 2012 | 1 | 0 | 0 | 0 | 0 | 1 | 0 | 0.000549 | 7.5 | 3 | 0.0292 | 0 | 0 | 0 | 0.0292 | 8.5 | 0 | 20 | 24.5 | 11.5 | 9 | 85 | 293 | 1.6 | 1200 | 1.1 | 1.1 | 11136 | 11659 | 0.13723 | 0.11393 | 18 | 0.28142 | 0.34471 | 0.5184 | 0.30349 | 2.4 | 0.4 | 0 | 42.6494
2023 | 5 | 4 | 6 | Y2 | Dormitory | 2012 | 1 | 0 | 0 | 0 | 0 | 1 | 0 | 0.000549 | 7.5 | 3 | 0.0292 | 0 | 0 | 0 | 0.0292 | 8.5 | 0 | 20 | 24.5 | 11.5 | 9 | 85 | 293 | 2 | 2460 | 0.3 | 0.3 | 11136 | 11659 | 0.13723 | 0.11393 | 18 | 0.28142 | 0.34471 | 0.5184 | 0.30349 | 2.4 | 0.4 | 0 | 221.3893
2023 | 5 | 4 | 7 | Y2 | Dormitory | 2012 | 1 | 0 | 0.5 | 0.2 | 0.2 | 1 | 0 | 0.000549 | 7.5 | 3 | 0.0292 | 0.0002745 | 1.5 | 0.6 | 0.0292 | 8 | 0 | 20 | 24.5 | 12 | 9.7 | 86 | 338 | 1.2 | 7800 | 0 | 0 | 11136 | 11659 | 0.13723 | 0.11393 | 18 | 0.28142 | 0.34471 | 0.5184 | 0.30349 | 2.4 | 0.4 | 24.5337 | 384.9309
2023 | 5 | 4 | 8 | Y2 | Dormitory | 2012 | 1 | 0 | 1 | 0.5 | 0.5 | 0.7 | 0 | 0.000549 | 7.5 | 3 | 0.0292 | 0.000549 | 3.75 | 1.5 | 0.02044 | 7.2 | 0 | 20 | 24.5 | 12.8 | 10.3 | 85 | 45 | 1.6 | 8460 | 0 | 0 | 11136 | 11659 | 0.13723 | 0.11393 | 18 | 0.28142 | 0.34471 | 0.5184 | 0.30349 | 2.4 | 0.4 | 53.1423 | 381.0038
2023 | 5 | 4 | 9 | Y2 | Dormitory | 2012 | 1 | 0 | 1 | 0.5 | 0.5 | 0.3 | 0.1 | 0.000549 | 7.5 | 3 | 0.0292 | 0.000549 | 3.75 | 1.5 | 0.00876 | 6.4 | 0 | 20 | 24.5 | 13.6 | 10.9 | 84 | 45 | 0.9 | 12780 | 0 | 0 | 11136 | 11659 | 0.13723 | 0.11393 | 18 | 0.28142 | 0.34471 | 0.5184 | 0.30349 | 2.4 | 0.4 | 84.197 | 346.5684
2023 | 5 | 4 | 10 | Y2 | Dormitory | 2012 | 1 | 0 | 1 | 0.2 | 0.2 | 0.3 | 0.1 | 0.000549 | 7.5 | 3 | 0.0292 | 0.000549 | 1.5 | 0.6 | 0.00876 | 5.5 | 0 | 20 | 24.5 | 14.5 | 11.2 | 81 | 225 | 0.2 | 37320 | 0 | 0 | 11136 | 11659 | 0.13723 | 0.11393 | 18 | 0.28142 | 0.34471 | 0.5184 | 0.30349 | 2.4 | 0.4 | 96.3756 | 185.0644
2023 | 5 | 4 | 11 | Y2 | Dormitory | 2012 | 1 | 0 | 0.5 | 0.2 | 0.2 | 0.3 | 0.1 | 0.000549 | 7.5 | 3 | 0.0292 | 0.0002745 | 1.5 | 0.6 | 0.00876 | 2.7 | 0 | 20 | 24.5 | 17.3 | 13.2 | 77 | 315 | 2.5 | 45960 | 0 | 0 | 11136 | 11659 | 0.13723 | 0.11393 | 18 | 0.28142 | 0.34471 | 0.5184 | 0.30349 | 2.4 | 0.4 | 96.7361 | 0.98607
2023 | 5 | 4 | 12 | Y2 | Dormitory | 2012 | 1 | 0 | 0 | 0 | 0 | 0.3 | 0.1 | 0.000549 | 7.5 | 3 | 0.0292 | 0 | 0 | 0 | 0.00876 | 0.3 | 0 | 20 | 24.5 | 19.7 | 14.5 | 72 | 293 | 3.5 | 51240 | 0 | 0 | 11136 | 11659 | 0.13723 | 0.11393 | 18 | 0.28142 | 0.34471 | 0.5184 | 0.30349 | 2.4 | 0.4 | 84.615 | 0
2023 | 5 | 4 | 13 | Y2 | Dormitory | 2012 | 0.8 | 0 | 0 | 0 | 0 | 0.3 | 0 | 0.000549 | 7.5 | 3 | 0.0292 | 0 | 0 | 0 | 0.00876 | 1 | 0 | 20 | 24.5 | 21 | 14.4 | 66 | 23 | 2.3 | 39840 | 0 | 0 | 11136 | 11659 | 0.13723 | 0.11393 | 18 | 0.28142 | 0.34471 | 0.5184 | 0.30349 | 2.4 | 0.4 | 77.2882 | 0
2023 | 5 | 4 | 14 | Y2 | Dormitory | 2012 | 0.8 | 0 | 0 | 0 | 0 | 0.3 | 0 | 0.000549 | 7.5 | 3 | 0.0292 | 0 | 0 | 0 | 0.00876 | 1.5 | 0 | 20 | 24.5 | 18.5 | 12 | 66 | 0 | 3 | 18180 | 0 | 0 | 11136 | 11659 | 0.13723 | 0.11393 | 18 | 0.28142 | 0.34471 | 0.5184 | 0.30349 | 2.4 | 0.4 | 82.882 | 0
2023 | 5 | 4 | 15 | Y2 | Dormitory | 2012 | 0.8 | 0 | 0 | 0 | 0 | 0.3 | 0 | 0.000549 | 7.5 | 3 | 0.0292 | 0 | 0 | 0 | 0.00876 | 3.9 | 0 | 20 | 24.5 | 16.1 | 11 | 72 | 338 | 4.1 | 12120 | 0 | 0 | 11136 | 11659 | 0.13723 | 0.11393 | 18 | 0.28142 | 0.34471 | 0.5184 | 0.30349 | 2.4 | 0.4 | 95.2952 | 0
2023 | 5 | 4 | 16 | Y2 | Dormitory | 2012 | 0.8 | 0 | 0 | 0 | 0 | 0.3 | 0 | 0.000549 | 7.5 | 3 | 0.0292 | 0 | 0 | 0 | 0.00876 | 5 | 0 | 20 | 24.5 | 15 | 10.6 | 75 | 315 | 2.5 | 6180 | 0 | 0 | 11136 | 11659 | 0.13723 | 0.11393 | 18 | 0.28142 | 0.34471 | 0.5184 | 0.30349 | 2.4 | 0.4 | 105.0285 | 1.1118
2023 | 5 | 4 | 17 | Y2 | Dormitory | 2012 | 1 | 0 | 0 | 0 | 0 | 0.3 | 0.1 | 0.000549 | 7.5 | 3 | 0.0292 | 0 | 0 | 0 | 0.00876 | 5.9 | 0 | 20 | 24.5 | 14.1 | 10.3 | 78 | 338 | 2.7 | 2340 | 0 | 0 | 11136 | 11659 | 0.13723 | 0.11393 | 18 | 0.28142 | 0.34471 | 0.5184 | 0.30349 | 2.4 | 0.4 | 105.1652 | 3.8853
2023 | 5 | 4 | 18 | Y2 | Dormitory | 2012 | 1 | 0 | 0 | 0 | 0 | 0.7 | 0.1 | 0.000549 | 7.5 | 3 | 0.0292 | 0 | 0 | 0 | 0.02044 | 6.8 | 0 | 20 | 24.5 | 13.2 | 9.8 | 80 | 315 | 2 | 0 | 0 | 0 | 11136 | 11659 | 0.13723 | 0.11393 | 18 | 0.28142 | 0.34471 | 0.5184 | 0.30349 | 2.4 | 0.4 | 83.6853 | 62.3244
2023 | 5 | 4 | 19 | Y2 | Dormitory | 2012 | 1 | 0 | 0 | 0.5 | 0.5 | 1 | 0.1 | 0.000549 | 7.5 | 3 | 0.0292 | 0 | 3.75 | 1.5 | 0.0292 | 7.1 | 0 | 20 | 24.5 | 12.9 | 9.7 | 81 | 315 | 2 | 0 | 0 | 0 | 11136 | 11659 | 0.13723 | 0.11393 | 18 | 0.28142 | 0.34471 | 0.5184 | 0.30349 | 2.4 | 0.4 | 33.3653 | 257.7353
2023 | 5 | 4 | 20 | Y2 | Dormitory | 2012 | 1 | 0 | 0.5 | 0.8 | 0.8 | 1 | 0.1 | 0.000549 | 7.5 | 3 | 0.0292 | 0.0002745 | 6 | 2.4 | 0.0292 | 7.7 | 0 | 20 | 24.5 | 12.3 | 9.5 | 83 | 248 | 1 | 0 | 0 | 0 | 11136 | 11659 | 0.13723 | 0.11393 | 18 | 0.28142 | 0.34471 | 0.5184 | 0.30349 | 2.4 | 0.4 | 2.8856 | 417.5307
2023 | 5 | 4 | 21 | Y2 | Dormitory | 2012 | 1 | 0 | 1 | 0.8 | 0.8 | 1 | 0.1 | 0.000549 | 7.5 | 3 | 0.0292 | 0.000549 | 6 | 2.4 | 0.0292 | 8 | 0 | 20 | 24.5 | 12 | 9.5 | 85 | 293 | 3.1 | 0 | 0 | 0 | 11136 | 11659 | 0.13723 | 0.11393 | 18 | 0.28142 | 0.34471 | 0.5184 | 0.30349 | 2.4 | 0.4 | 0 | 417.5307
2023 | 5 | 4 | 22 | Y2 | Dormitory | 2012 | 1 | 0 | 1 | 0.8 | 0.8 | 1 | 0.1 | 0.000549 | 7.5 | 3 | 0.0292 | 0.000549 | 6 | 2.4 | 0.0292 | 8.1 | 0 | 20 | 24.5 | 11.9 | 9.4 | 85 | 315 | 2.4 | 0 | 0 | 0 | 11136 | 11659 | 0.13723 | 0.11393 | 18 | 0.28142 | 0.34471 | 0.5184 | 0.30349 | 2.4 | 0.4 | 0 | 257.7353
2023 | 5 | 4 | 23 | Y2 | Dormitory | 2012 | 1 | 0 | 0.5 | 0.8 | 0.8 | 1 | 0 | 0.000549 | 7.5 | 3 | 0.0292 | 0.0002745 | 6 | 2.4 | 0.0292 | 8.1 | 0 | 20 | 24.5 | 11.9 | 9.6 | 86 | 315 | 3 | 0 | 0 | 0 | 11136 | 11659 | 0.13723 | 0.11393 | 18 | 0.28142 | 0.34471 | 0.5184 | 0.30349 | 2.4 | 0.4 | 0 | 30.831
2023 | 5 | 4 | 0 | Y2 | Dormitory | 2012 | 1 | 0 | 0 | 0.2 | 0.2 | 1 | 0 | 0.000549 | 7.5 | 3 | 0.0292 | 0 | 1.5 | 0.6 | 0.0292 | 7.9 | 0 | 20 | 24.5 | 12.1 | 9.8 | 86 | 338 | 2.9 | 0 | 0 | 0 | 11136 | 11659 | 0.13723 | 0.11393 | 18 | 0.28142 | 0.34471 | 0.5184 | 0.30349 | 2.4 | 0.4 | 0 | 12.6801
2023 | 5 | 5 | 1 | Y2 | Dormitory | 2012 | 1 | 0 | 0 | 0 | 0 | 1 | 0 | 0.000549 | 7.5 | 3 | 0.0292 | 0 | 0 | 0 | 0.0292 | 8 | 0 | 20 | 24.5 | 12 | 9.7 | 86 | 315 | 3.9 | 0 | 0 | 0 | 11136 | 11659 | 0.13723 | 0.11393 | 18 | 0.28142 | 0.34471 | 0.5184 | 0.30349 | 2.4 | 0.4 | 0 | 17.3893
2023 | 5 | 5 | 2 | Y2 | Dormitory | 2012 | 1 | 0 | 0 | 0 | 0 | 1 | 0 | 0.000549 | 7.5 | 3 | 0.0292 | 0 | 0 | 0 | 0.0292 | 8 | 0 | 20 | 24.5 | 12 | 9.5 | 85 | 315 | 2.9 | 0 | 0 | 0 | 11136 | 11659 | 0.13723 | 0.11393 | 18 | 0.28142 | 0.34471 | 0.5184 | 0.30349 | 2.4 | 0.4 | 0 | 23.1986
2023 | 5 | 5 | 3 | Y2 | Dormitory | 2012 | 1 | 0 | 0 | 0 | 0 | 1 | 0 | 0.000549 | 7.5 | 3 | 0.0292 | 0 | 0 | 0 | 0.0292 | 8 | 0 | 20 | 24.5 | 12 | 9.7 | 86 | 315 | 4.6 | 0 | 0 | 0 | 11136 | 11659 | 0.13723 | 0.11393 | 18 | 0.28142 | 0.34471 | 0.5184 | 0.30349 | 2.4 | 0.4 | 0 | 28.4212
2023 | 5 | 5 | 4 | Y2 | Dormitory | 2012 | 1 | 0 | 0 | 0 | 0 | 1 | 0 | 0.000549 | 7.5 | 3 | 0.0292 | 0 | 0 | 0 | 0.0292 | 8.2 | 0 | 20 | 24.5 | 11.8 | 9.5 | 86 | 338 | 2.6 | 660 | 0 | 0 | 11136 | 11659 | 0.13723 | 0.11393 | 18 | 0.28142 | 0.34471 | 0.5184 | 0.30349 | 2.4 | 0.4 | 0 | 35.4521
2023 | 5 | 5 | 5 | Y2 | Dormitory | 2012 | 1 | 0 | 0 | 0 | 0 | 1 | 0 | 0.000549 | 7.5 | 3 | 0.0292 | 0 | 0 | 0 | 0.0292 | 8.1 | 0 | 20 | 24.5 | 11.9 | 9.4 | 85 | 315 | 3.3 | 1920 | 0 | 0 | 11136 | 11659 | 0.13723 | 0.11393 | 18 | 0.28142 | 0.34471 | 0.5184 | 0.30349 | 2.4 | 0.4 | 0 | 44.0737
2023 | 5 | 5 | 6 | Y2 | Dormitory | 2012 | 1 | 0 | 0 | 0 | 0 | 1 | 0 | 0.000549 | 7.5 | 3 | 0.0292 | 0 | 0 | 0 | 0.0292 | 8.1 | 0 | 20 | 24.5 | 11.9 | 8.7 | 81 | 315 | 4.2 | 4620 | 0 | 0 | 11136 | 11659 | 0.13723 | 0.11393 | 18 | 0.28142 | 0.34471 | 0.5184 | 0.30349 | 2.4 | 0.4 | 0 | 219.2071
2023 | 5 | 5 | 7 | Y2 | Dormitory | 2012 | 1 | 0 | 0.5 | 0.2 | 0.2 | 1 | 0 | 0.000549 | 7.5 | 3 | 0.0292 | 0.0002745 | 1.5 | 0.6 | 0.0292 | 7.8 | 0 | 20 | 24.5 | 12.2 | 8.6 | 79 | 338 | 3.4 | 9180 | 0 | 0 | 11136 | 11659 | 0.13723 | 0.11393 | 18 | 0.28142 | 0.34471 | 0.5184 | 0.30349 | 2.4 | 0.4 | 65.3212 | 384.6376
2023 | 5 | 5 | 8 | Y2 | Dormitory | 2012 | 1 | 0 | 1 | 0.5 | 0.5 | 0.7 | 0 | 0.000549 | 7.5 | 3 | 0.0292 | 0.000549 | 3.75 | 1.5 | 0.02044 | 7.6 | 0 | 20 | 24.5 | 12.4 | 8.8 | 79 | 338 | 4.1 | 6000 | 0 | 0 | 11136 | 11659 | 0.13723 | 0.11393 | 18 | 0.28142 | 0.34471 | 0.5184 | 0.30349 | 2.4 | 0.4 | 90.0348 | 381.1191
2023 | 5 | 5 | 9 | Y2 | Dormitory | 2012 | 1 | 0 | 1 | 0.5 | 0.5 | 0.3 | 0.1 | 0.000549 | 7.5 | 3 | 0.0292 | 0.000549 | 3.75 | 1.5 | 0.00876 | 7.5 | 0 | 20 | 24.5 | 12.5 | 8.9 | 79 | 338 | 3 | 7740 | 0 | 0 | 11136 | 11659 | 0.13723 | 0.11393 | 18 | 0.28142 | 0.34471 | 0.5184 | 0.30349 | 2.4 | 0.4 | 93.1416 | 348.6605
2023 | 5 | 5 | 10 | Y2 | Dormitory | 2012 | 1 | 0 | 1 | 0.2 | 0.2 | 0.3 | 0.1 | 0.000549 | 7.5 | 3 | 0.0292 | 0.000549 | 1.5 | 0.6 | 0.00876 | 7.2 | 0 | 20 | 24.5 | 12.8 | 8.8 | 77 | 0 | 3.3 | 12120 | 0 | 0 | 11136 | 11659 | 0.13723 | 0.11393 | 18 | 0.28142 | 0.34471 | 0.5184 | 0.30349 | 2.4 | 0.4 | 92.4335 | 187.929
2023 | 5 | 5 | 11 | Y2 | Dormitory | 2012 | 1 | 0 | 0.5 | 0.2 | 0.2 | 0.3 | 0.1 | 0.000549 | 7.5 | 3 | 0.0292 | 0.0002745 | 1.5 | 0.6 | 0.00876 | 6.9 | 0 | 20 | 24.5 | 13.1 | 8.9 | 76 | 338 | 4.1 | 14040 | 0 | 0 | 11136 | 11659 | 0.13723 | 0.11393 | 18 | 0.28142 | 0.34471 | 0.5184 | 0.30349 | 2.4 | 0.4 | 91.273 | 7.6162
2023 | 5 | 5 | 12 | Y2 | Dormitory | 2012 | 1 | 0 | 0 | 0 | 0 | 0.3 | 0.1 | 0.000549 | 7.5 | 3 | 0.0292 | 0 | 0 | 0 | 0.00876 | 6.9 | 0 | 20 | 24.5 | 13.1 | 8.9 | 76 | 315 | 5 | 8280 | 0 | 0 | 11136 | 11659 | 0.13723 | 0.11393 | 18 | 0.28142 | 0.34471 | 0.5184 | 0.30349 | 2.4 | 0.4 | 83.185 | 5.5797
2023 | 5 | 5 | 13 | Y2 | Dormitory | 2012 | 0.8 | 0 | 0 | 0 | 0 | 0.3 | 0 | 0.000549 | 7.5 | 3 | 0.0292 | 0 | 0 | 0 | 0.00876 | 7.2 | 0 | 20 | 24.5 | 12.8 | 8.6 | 76 | 338 | 4 | 10860 | 0 | 0 | 11136 | 11659 | 0.13723 | 0.11393 | 18 | 0.28142 | 0.34471 | 0.5184 | 0.30349 | 2.4 | 0.4 | 76.4647 | 5.4911
2023 | 5 | 5 | 14 | Y2 | Dormitory | 2012 | 0.8 | 0 | 0 | 0 | 0 | 0.3 | 0 | 0.000549 | 7.5 | 3 | 0.0292 | 0 | 0 | 0 | 0.00876 | 7 | 0 | 20 | 24.5 | 13 | 8.8 | 76 | 315 | 5.1 | 10140 | 0 | 0 | 11136 | 11659 | 0.13723 | 0.11393 | 18 | 0.28142 | 0.34471 | 0.5184 | 0.30349 | 2.4 | 0.4 | 80.241 | 5.0528
2023 | 5 | 5 | 15 | Y2 | Dormitory | 2012 | 0.8 | 0 | 0 | 0 | 0 | 0.3 | 0 | 0.000549 | 7.5 | 3 | 0.0292 | 0 | 0 | 0 | 0.00876 | 7.2 | 0 | 20 | 24.5 | 12.8 | 8 | 73 | 0 | 4.6 | 4320 | 0 | 0 | 11136 | 11659 | 0.13723 | 0.11393 | 18 | 0.28142 | 0.34471 | 0.5184 | 0.30349 | 2.4 | 0.4 | 93.3179 | 4.8694
2023 | 5 | 5 | 16 | Y2 | Dormitory | 2012 | 0.8 | 0 | 0 | 0 | 0 | 0.3 | 0 | 0.000549 | 7.5 | 3 | 0.0292 | 0 | 0 | 0 | 0.00876 | 7.6 | 0 | 20 | 24.5 | 12.4 | 8.2 | 76 | 338 | 2.7 | 1980 | 0 | 0 | 11136 | 11659 | 0.13723 | 0.11393 | 18 | 0.28142 | 0.34471 | 0.5184 | 0.30349 | 2.4 | 0.4 | 103.3333 | 6.5917
2023 | 5 | 5 | 17 | Y2 | Dormitory | 2012 | 1 | 0 | 0 | 0 | 0 | 0.3 | 0.1 | 0.000549 | 7.5 | 3 | 0.0292 | 0 | 0 | 0 | 0.00876 | 7.8 | 0 | 20 | 24.5 | 12.2 | 8.4 | 78 | 23 | 1.8 | 840 | 0 | 0 | 11136 | 11659 | 0.13723 | 0.11393 | 18 | 0.28142 | 0.34471 | 0.5184 | 0.30349 | 2.4 | 0.4 | 103.7199 | 17.6647
2023 | 5 | 5 | 18 | Y2 | Dormitory | 2012 | 1 | 0 | 0 | 0 | 0 | 0.7 | 0.1 | 0.000549 | 7.5 | 3 | 0.0292 | 0 | 0 | 0 | 0.02044 | 8.2 | 0 | 20 | 24.5 | 11.8 | 8.2 | 79 | 338 | 3.5 | 0 | 0 | 0 | 11136 | 11659 | 0.13723 | 0.11393 | 18 | 0.28142 | 0.34471 | 0.5184 | 0.30349 | 2.4 | 0.4 | 84.5649 | 68.6857
2023 | 5 | 5 | 19 | Y2 | Dormitory | 2012 | 1 | 0 | 0 | 0.5 | 0.5 | 1 | 0.1 | 0.000549 | 7.5 | 3 | 0.0292 | 0 | 3.75 | 1.5 | 0.0292 | 8.4 | 0 | 20 | 24.5 | 11.6 | 8.8 | 83 | 338 | 2.6 | 0 | 0 | 0 | 11136 | 11659 | 0.13723 | 0.11393 | 18 | 0.28142 | 0.34471 | 0.5184 | 0.30349 | 2.4 | 0.4 | 35.5109 | 259.6747
2023 | 5 | 5 | 20 | Y2 | Dormitory | 2012 | 1 | 0 | 0.5 | 0.8 | 0.8 | 1 | 0.1 | 0.000549 | 7.5 | 3 | 0.0292 | 0.0002745 | 6 | 2.4 | 0.0292 | 8.6 | 0 | 20 | 24.5 | 11.4 | 8.8 | 84 | 338 | 2.7 | 0 | 0 | 0 | 11136 | 11659 | 0.13723 | 0.11393 | 18 | 0.28142 | 0.34471 | 0.5184 | 0.30349 | 2.4 | 0.4 | 2.9673 | 419.5378
2023 | 5 | 5 | 21 | Y2 | Dormitory | 2012 | 1 | 0 | 1 | 0.8 | 0.8 | 1 | 0.1 | 0.000549 | 7.5 | 3 | 0.0292 | 0.000549 | 6 | 2.4 | 0.0292 | 8.5 | 0 | 20 | 24.5 | 11.5 | 8.9 | 84 | 293 | 3.2 | 0 | 0 | 0 | 11136 | 11659 | 0.13723 | 0.11393 | 18 | 0.28142 | 0.34471 | 0.5184 | 0.30349 | 2.4 | 0.4 | 0 | 419.4268
2023 | 5 | 5 | 22 | Y2 | Dormitory | 2012 | 1 | 0 | 1 | 0.8 | 0.8 | 1 | 0.1 | 0.000549 | 7.5 | 3 | 0.0292 | 0.000549 | 6 | 2.4 | 0.0292 | 8.5 | 0 | 20 | 24.5 | 11.5 | 8.7 | 83 | 338 | 2.4 | 0 | 0 | 0 | 11136 | 11659 | 0.13723 | 0.11393 | 18 | 0.28142 | 0.34471 | 0.5184 | 0.30349 | 2.4 | 0.4 | 0 | 258.3977
2023 | 5 | 5 | 23 | Y2 | Dormitory | 2012 | 1 | 0 | 0.5 | 0.8 | 0.8 | 1 | 0 | 0.000549 | 7.5 | 3 | 0.0292 | 0.0002745 | 6 | 2.4 | 0.0292 | 8.5 | 0 | 20 | 24.5 | 11.5 | 8.7 | 83 | 315 | 2.4 | 0 | 0 | 0 | 11136 | 11659 | 0.13723 | 0.11393 | 18 | 0.28142 | 0.34471 | 0.5184 | 0.30349 | 2.4 | 0.4 | 0 | 41.6
2023 | 5 | 5 | 0 | Y2 | Dormitory | 2012 | 1 | 0 | 0 | 0.2 | 0.2 | 1 | 0 | 0.000549 | 7.5 | 3 | 0.0292 | 0 | 1.5 | 0.6 | 0.0292 | 8.5 | 0 | 20 | 24.5 | 11.5 | 8.7 | 83 | 338 | 2.1 | 0 | 0 | 0 | 11136 | 11659 | 0.13723 | 0.11393 | 18 | 0.28142 | 0.34471 | 0.5184 | 0.30349 | 2.4 | 0.4 | 0 | 31.8658
2023 | 5 | 6 | 1 | Y2 | Dormitory | 2012 | 1 | 0 | 0 | 0 | 0 | 1 | 0 | 0.000549 | 7.5 | 3 | 0.0292 | 0 | 0 | 0 | 0.0292 | 8.5 | 0 | 20 | 24.5 | 11.5 | 8.5 | 82 | 0 | 1 | 0 | 0 | 0 | 11136 | 11659 | 0.13723 | 0.11393 | 18 | 0.28142 | 0.34471 | 0.5184 | 0.30349 | 2.4 | 0.4 | 0 | 37.3021
2023 | 5 | 6 | 2 | Y2 | Dormitory | 2012 | 1 | 0 | 0 | 0 | 0 | 1 | 0 | 0.000549 | 7.5 | 3 | 0.0292 | 0 | 0 | 0 | 0.0292 | 8.3 | 0 | 20 | 24.5 | 11.7 | 8.5 | 81 | 0 | 0.4 | 0 | 0 | 0 | 11136 | 11659 | 0.13723 | 0.11393 | 18 | 0.28142 | 0.34471 | 0.5184 | 0.30349 | 2.4 | 0.4 | 0 | 41.9472
2023 | 5 | 6 | 3 | Y2 | Dormitory | 2012 | 1 | 0 | 0 | 0 | 0 | 1 | 0 | 0.000549 | 7.5 | 3 | 0.0292 | 0 | 0 | 0 | 0.0292 | 8.6 | 0 | 20 | 24.5 | 11.4 | 8.6 | 83 | 315 | 1.7 | 0 | 0.9 | 0.9 | 11136 | 11659 | 0.13723 | 0.11393 | 18 | 0.28142 | 0.34471 | 0.5184 | 0.30349 | 2.4 | 0.4 | 0 | 53.0203
2023 | 5 | 6 | 4 | Y2 | Dormitory | 2012 | 1 | 0 | 0 | 0 | 0 | 1 | 0 | 0.000549 | 7.5 | 3 | 0.0292 | 0 | 0 | 0 | 0.0292 | 8.9 | 0 | 20 | 24.5 | 11.1 | 8.8 | 86 | 315 | 3.6 | 240 | 0.9 | 0.9 | 11136 | 11659 | 0.13723 | 0.11393 | 18 | 0.28142 | 0.34471 | 0.5184 | 0.30349 | 2.4 | 0.4 | 0 | 65.9631
2023 | 5 | 6 | 5 | Y2 | Dormitory | 2012 | 1 | 0 | 0 | 0 | 0 | 1 | 0 | 0.000549 | 7.5 | 3 | 0.0292 | 0 | 0 | 0 | 0.0292 | 8.8 | 0 | 20 | 24.5 | 11.2 | 9.1 | 87 | 293 | 3 | 780 | 0.5 | 0.5 | 11136 | 11659 | 0.13723 | 0.11393 | 18 | 0.28142 | 0.34471 | 0.5184 | 0.30349 | 2.4 | 0.4 | 0 | 75.4237
2023 | 5 | 6 | 6 | Y2 | Dormitory | 2012 | 1 | 0 | 0 | 0 | 0 | 1 | 0 | 0.000549 | 7.5 | 3 | 0.0292 | 0 | 0 | 0 | 0.0292 | 8.6 | 0 | 20 | 24.5 | 11.4 | 9.3 | 87 | 338 | 3.4 | 3660 | 0.1 | 0.1 | 11136 | 11659 | 0.13723 | 0.11393 | 18 | 0.28142 | 0.34471 | 0.5184 | 0.30349 | 2.4 | 0.4 | 0 | 246.2958
2023 | 5 | 6 | 7 | Y2 | Dormitory | 2012 | 1 | 0 | 0.5 | 0.2 | 0.2 | 1 | 0 | 0.000549 | 7.5 | 3 | 0.0292 | 0.0002745 | 1.5 | 0.6 | 0.0292 | 8.1 | 0 | 20 | 24.5 | 11.9 | 9.6 | 86 | 338 | 1.8 | 12840 | 0 | 0 | 11136 | 11659 | 0.13723 | 0.11393 | 18 | 0.28142 | 0.34471 | 0.5184 | 0.30349 | 2.4 | 0.4 | 11.9731 | 391.6978
2023 | 5 | 6 | 8 | Y2 | Dormitory | 2012 | 1 | 0 | 1 | 0.5 | 0.5 | 0.7 | 0 | 0.000549 | 7.5 | 3 | 0.0292 | 0.000549 | 3.75 | 1.5 | 0.02044 | 6.6 | 0 | 20 | 24.5 | 13.4 | 10.5 | 83 | 338 | 3.5 | 13560 | 0 | 0 | 11136 | 11659 | 0.13723 | 0.11393 | 18 | 0.28142 | 0.34471 | 0.5184 | 0.30349 | 2.4 | 0.4 | 24.5208 | 381.9386
2023 | 5 | 6 | 9 | Y2 | Dormitory | 2012 | 1 | 0 | 1 | 0.5 | 0.5 | 0.3 | 0.1 | 0.000549 | 7.5 | 3 | 0.0292 | 0.000549 | 3.75 | 1.5 | 0.00876 | 6.8 | 0 | 20 | 24.5 | 13.2 | 9.8 | 80 | 315 | 5.7 | 17760 | 0 | 0 | 11136 | 11659 | 0.13723 | 0.11393 | 18 | 0.28142 | 0.34471 | 0.5184 | 0.30349 | 2.4 | 0.4 | 49.3846 | 351.2233
2023 | 5 | 6 | 10 | Y2 | Dormitory | 2012 | 1 | 0 | 1 | 0.2 | 0.2 | 0.3 | 0.1 | 0.000549 | 7.5 | 3 | 0.0292 | 0.000549 | 1.5 | 0.6 | 0.00876 | 6.7 | 0 | 20 | 24.5 | 13.3 | 9.7 | 79 | 338 | 3.6 | 20340 | 0 | 0 | 11136 | 11659 | 0.13723 | 0.11393 | 18 | 0.28142 | 0.34471 | 0.5184 | 0.30349 | 2.4 | 0.4 | 73.5864 | 191.5453
2023 | 5 | 6 | 11 | Y2 | Dormitory | 2012 | 1 | 0 | 0.5 | 0.2 | 0.2 | 0.3 | 0.1 | 0.000549 | 7.5 | 3 | 0.0292 | 0.0002745 | 1.5 | 0.6 | 0.00876 | 5.4 | 0 | 20 | 24.5 | 14.6 | 10.2 | 75 | 338 | 4 | 13200 | 0 | 0 | 11136 | 11659 | 0.13723 | 0.11393 | 18 | 0.28142 | 0.34471 | 0.5184 | 0.30349 | 2.4 | 0.4 | 81.3596 | 12.9069
2023 | 5 | 6 | 12 | Y2 | Dormitory | 2012 | 1 | 0 | 0 | 0 | 0 | 0.3 | 0.1 | 0.000549 | 7.5 | 3 | 0.0292 | 0 | 0 | 0 | 0.00876 | 5.8 | 0 | 20 | 24.5 | 14.2 | 10 | 76 | 338 | 2 | 10800 | 0 | 0 | 11136 | 11659 | 0.13723 | 0.11393 | 18 | 0.28142 | 0.34471 | 0.5184 | 0.30349 | 2.4 | 0.4 | 75.1342 | 9.6732
2023 | 5 | 6 | 13 | Y2 | Dormitory | 2012 | 0.8 | 0 | 0 | 0 | 0 | 0.3 | 0 | 0.000549 | 7.5 | 3 | 0.0292 | 0 | 0 | 0 | 0.00876 | 6.3 | 0 | 20 | 24.5 | 13.7 | 9.5 | 76 | 0 | 4.2 | 10020 | 0 | 0 | 11136 | 11659 | 0.13723 | 0.11393 | 18 | 0.28142 | 0.34471 | 0.5184 | 0.30349 | 2.4 | 0.4 | 70.504 | 11.3608
2023 | 5 | 6 | 14 | Y2 | Dormitory | 2012 | 0.8 | 0 | 0 | 0 | 0 | 0.3 | 0 | 0.000549 | 7.5 | 3 | 0.0292 | 0 | 0 | 0 | 0.00876 | 6.3 | 0 | 20 | 24.5 | 13.7 | 9.7 | 77 | 23 | 3.5 | 12360 | 0 | 0 | 11136 | 11659 | 0.13723 | 0.11393 | 18 | 0.28142 | 0.34471 | 0.5184 | 0.30349 | 2.4 | 0.4 | 77.4012 | 12.0145
2023 | 5 | 6 | 15 | Y2 | Dormitory | 2012 | 0.8 | 0 | 0 | 0 | 0 | 0.3 | 0 | 0.000549 | 7.5 | 3 | 0.0292 | 0 | 0 | 0 | 0.00876 | 5.6 | 0 | 20 | 24.5 | 14.4 | 10.2 | 76 | 338 | 4.1 | 14640 | 0 | 0 | 11136 | 11659 | 0.13723 | 0.11393 | 18 | 0.28142 | 0.34471 | 0.5184 | 0.30349 | 2.4 | 0.4 | 92.9604 | 9.3623
2023 | 5 | 6 | 16 | Y2 | Dormitory | 2012 | 0.8 | 0 | 0 | 0 | 0 | 0.3 | 0 | 0.000549 | 7.5 | 3 | 0.0292 | 0 | 0 | 0 | 0.00876 | 5.6 | 0 | 20 | 24.5 | 14.4 | 10 | 75 | 23 | 2.5 | 8880 | 0 | 0 | 11136 | 11659 | 0.13723 | 0.11393 | 18 | 0.28142 | 0.34471 | 0.5184 | 0.30349 | 2.4 | 0.4 | 100.7715 | 9.8589
2023 | 5 | 6 | 17 | Y2 | Dormitory | 2012 | 1 | 0 | 0 | 0 | 0 | 0.3 | 0.1 | 0.000549 | 7.5 | 3 | 0.0292 | 0 | 0 | 0 | 0.00876 | 7 | 0 | 20 | 24.5 | 13 | 8.6 | 75 | 0 | 3.1 | 1260 | 0 | 0 | 11136 | 11659 | 0.13723 | 0.11393 | 18 | 0.28142 | 0.34471 | 0.5184 | 0.30349 | 2.4 | 0.4 | 95.921 | 25.598
2023 | 5 | 6 | 18 | Y2 | Dormitory | 2012 | 1 | 0 | 0 | 0 | 0 | 0.7 | 0.1 | 0.000549 | 7.5 | 3 | 0.0292 | 0 | 0 | 0 | 0.02044 | 8.2 | 0 | 20 | 24.5 | 11.8 | 8.6 | 81 | 293 | 2 | 0 | 0 | 0 | 11136 | 11659 | 0.13723 | 0.11393 | 18 | 0.28142 | 0.34471 | 0.5184 | 0.30349 | 2.4 | 0.4 | 71.6178 | 79.0442
2023 | 5 | 6 | 19 | Y2 | Dormitory | 2012 | 1 | 0 | 0 | 0.5 | 0.5 | 1 | 0.1 | 0.000549 | 7.5 | 3 | 0.0292 | 0 | 3.75 | 1.5 | 0.0292 | 8.6 | 0 | 20 | 24.5 | 11.4 | 8.6 | 83 | 293 | 1.6 | 0 | 0 | 0 | 11136 | 11659 | 0.13723 | 0.11393 | 18 | 0.28142 | 0.34471 | 0.5184 | 0.30349 | 2.4 | 0.4 | 28.816 | 264.7741
2023 | 5 | 6 | 20 | Y2 | Dormitory | 2012 | 1 | 0 | 0.5 | 0.8 | 0.8 | 1 | 0.1 | 0.000549 | 7.5 | 3 | 0.0292 | 0.0002745 | 6 | 2.4 | 0.0292 | 8.7 | 0 | 20 | 24.5 | 11.3 | 8.8 | 85 | 293 | 2.8 | 0 | 0 | 0 | 11136 | 11659 | 0.13723 | 0.11393 | 18 | 0.28142 | 0.34471 | 0.5184 | 0.30349 | 2.4 | 0.4 | 2.5884 | 425.7936
2023 | 5 | 6 | 21 | Y2 | Dormitory | 2012 | 1 | 0 | 1 | 0.8 | 0.8 | 1 | 0.1 | 0.000549 | 7.5 | 3 | 0.0292 | 0.000549 | 6 | 2.4 | 0.0292 | 8.5 | 0 | 20 | 24.5 | 11.5 | 9 | 85 | 315 | 2.7 | 0 | 0 | 0 | 11136 | 11659 | 0.13723 | 0.11393 | 18 | 0.28142 | 0.34471 | 0.5184 | 0.30349 | 2.4 | 0.4 | 0 | 425.3731
2023 | 5 | 6 | 22 | Y2 | Dormitory | 2012 | 1 | 0 | 1 | 0.8 | 0.8 | 1 | 0.1 | 0.000549 | 7.5 | 3 | 0.0292 | 0.000549 | 6 | 2.4 | 0.0292 | 8 | 0 | 20 | 24.5 | 12 | 9.5 | 85 | 293 | 3.1 | 0 | 0 | 0 | 11136 | 11659 | 0.13723 | 0.11393 | 18 | 0.28142 | 0.34471 | 0.5184 | 0.30349 | 2.4 | 0.4 | 0 | 260.8716
2023 | 5 | 6 | 23 | Y2 | Dormitory | 2012 | 1 | 0 | 0.5 | 0.8 | 0.8 | 1 | 0 | 0.000549 | 7.5 | 3 | 0.0292 | 0.0002745 | 6 | 2.4 | 0.0292 | 7.8 | 0 | 20 | 24.5 | 12.2 | 9.9 | 86 | 315 | 3.3 | 0 | 0 | 0 | 11136 | 11659 | 0.13723 | 0.11393 | 18 | 0.28142 | 0.34471 | 0.5184 | 0.30349 | 2.4 | 0.4 | 0 | 57.3948
2023 | 5 | 6 | 0 | Y2 | Dormitory | 2012 | 1 | 0 | 0 | 0.2 | 0.2 | 1 | 0 | 0.000549 | 7.5 | 3 | 0.0292 | 0 | 1.5 | 0.6 | 0.0292 | 7.7 | 0 | 20 | 24.5 | 12.3 | 10 | 86 | 293 | 3.5 | 0 | 0 | 0 | 11136 | 11659 | 0.13723 | 0.11393 | 18 | 0.28142 | 0.34471 | 0.5184 | 0.30349 | 2.4 | 0.4 | 0 | 54.7663
2023 | 5 | 7 | 1 | Y2 | Dormitory | 2012 | 1 | 0 | 0 | 0 | 0 | 1 | 0 | 0.000549 | 7.5 | 3 | 0.0292 | 0 | 0 | 0 | 0.0292 | 7.6 | 0 | 20 | 24.5 | 12.4 | 9.9 | 85 | 293 | 1.5 | 0 | 0 | 0 | 11136 | 11659 | 0.13723 | 0.11393 | 18 | 0.28142 | 0.34471 | 0.5184 | 0.30349 | 2.4 | 0.4 | 0 | 60.7746
2023 | 5 | 7 | 2 | Y2 | Dormitory | 2012 | 1 | 0 | 0 | 0 | 0 | 1 | 0 | 0.000549 | 7.5 | 3 | 0.0292 | 0 | 0 | 0 | 0.0292 | 7.6 | 0 | 20 | 24.5 | 12.4 | 9.9 | 85 | 315 | 1.9 | 0 | 0 | 0 | 11136 | 11659 | 0.13723 | 0.11393 | 18 | 0.28142 | 0.34471 | 0.5184 | 0.30349 | 2.4 | 0.4 | 0 | 65.9865
2023 | 5 | 7 | 3 | Y2 | Dormitory | 2012 | 1 | 0 | 0 | 0 | 0 | 1 | 0 | 0.000549 | 7.5 | 3 | 0.0292 | 0 | 0 | 0 | 0.0292 | 7.6 | 0 | 20 | 24.5 | 12.4 | 9.9 | 85 | 293 | 1.4 | 0 | 0 | 0 | 11136 | 11659 | 0.13723 | 0.11393 | 18 | 0.28142 | 0.34471 | 0.5184 | 0.30349 | 2.4 | 0.4 | 0 | 70.2554
2023 | 5 | 7 | 4 | Y2 | Dormitory | 2012 | 1 | 0 | 0 | 0 | 0 | 1 | 0 | 0.000549 | 7.5 | 3 | 0.0292 | 0 | 0 | 0 | 0.0292 | 7.7 | 0 | 20 | 24.5 | 12.3 | 9.6 | 84 | 270 | 1 | 900 | 0 | 0 | 11136 | 11659 | 0.13723 | 0.11393 | 18 | 0.28142 | 0.34471 | 0.5184 | 0.30349 | 2.4 | 0.4 | 0 | 74.6614
2023 | 5 | 7 | 5 | Y2 | Dormitory | 2012 | 1 | 0 | 0 | 0 | 0 | 1 | 0 | 0.000549 | 7.5 | 3 | 0.0292 | 0 | 0 | 0 | 0.0292 | 7.6 | 0 | 20 | 24.5 | 12.4 | 9.7 | 84 | 293 | 1.6 | 5160 | 0 | 0 | 11136 | 11659 | 0.13723 | 0.11393 | 18 | 0.28142 | 0.34471 | 0.5184 | 0.30349 | 2.4 | 0.4 | 0 | 78.0042
2023 | 5 | 7 | 6 | Y2 | Dormitory | 2012 | 1 | 0 | 0 | 0 | 0 | 1 | 0 | 0.000549 | 7.5 | 3 | 0.0292 | 0 | 0 | 0 | 0.0292 | 6.7 | 0 | 20 | 24.5 | 13.3 | 10.1 | 81 | 315 | 2.9 | 6900 | 0 | 0 | 11136 | 11659 | 0.13723 | 0.11393 | 18 | 0.28142 | 0.34471 | 0.5184 | 0.30349 | 2.4 | 0.4 | 7.1346 | 237.6197
2023 | 5 | 7 | 7 | Y2 | Dormitory | 2012 | 1 | 0 | 0.5 | 0.2 | 0.2 | 1 | 0 | 0.000549 | 7.5 | 3 | 0.0292 | 0.0002745 | 1.5 | 0.6 | 0.0292 | 6.3 | 0 | 20 | 24.5 | 13.7 | 10.3 | 80 | 315 | 1.3 | 21060 | 0 | 0 | 11136 | 11659 | 0.13723 | 0.11393 | 18 | 0.28142 | 0.34471 | 0.5184 | 0.30349 | 2.4 | 0.4 | 68.1625 | 384.9615
2023 | 5 | 7 | 8 | Y2 | Dormitory | 2012 | 1 | 0 | 1 | 0.5 | 0.5 | 0.7 | 0 | 0.000549 | 7.5 | 3 | 0.0292 | 0.000549 | 3.75 | 1.5 | 0.02044 | 4 | 0 | 20 | 24.5 | 16 | 11.1 | 73 | 315 | 2.6 | 22260 | 0 | 0 | 11136 | 11659 | 0.13723 | 0.11393 | 18 | 0.28142 | 0.34471 | 0.5184 | 0.30349 | 2.4 | 0.4 | 103.3248 | 380.9442
2023 | 5 | 7 | 9 | Y2 | Dormitory | 2012 | 1 | 0 | 1 | 0.5 | 0.5 | 0.3 | 0.1 | 0.000549 | 7.5 | 3 | 0.0292 | 0.000549 | 3.75 | 1.5 | 0.00876 | 3 | 0 | 20 | 24.5 | 17 | 11.9 | 72 | 315 | 2.4 | 36360 | 0 | 0 | 11136 | 11659 | 0.13723 | 0.11393 | 18 | 0.28142 | 0.34471 | 0.5184 | 0.30349 | 2.4 | 0.4 | 122.0098 | 344.4307
2023 | 5 | 7 | 10 | Y2 | Dormitory | 2012 | 1 | 0 | 1 | 0.2 | 0.2 | 0.3 | 0.1 | 0.000549 | 7.5 | 3 | 0.0292 | 0.000549 | 1.5 | 0.6 | 0.00876 | 1.2 | 0 | 20 | 24.5 | 18.8 | 13.2 | 70 | 315 | 2.7 | 46680 | 0 | 0 | 11136 | 11659 | 0.13723 | 0.11393 | 18 | 0.28142 | 0.34471 | 0.5184 | 0.30349 | 2.4 | 0.4 | 122.0812 | 196.4335
2023 | 5 | 7 | 11 | Y2 | Dormitory | 2012 | 1 | 0 | 0.5 | 0.2 | 0.2 | 0.3 | 0.1 | 0.000549 | 7.5 | 3 | 0.0292 | 0.0002745 | 1.5 | 0.6 | 0.00876 | 2.3 | 0 | 20 | 24.5 | 17.7 | 12.3 | 71 | 315 | 6.4 | 42660 | 0 | 0 | 11136 | 11659 | 0.13723 | 0.11393 | 18 | 0.28142 | 0.34471 | 0.5184 | 0.30349 | 2.4 | 0.4 | 108.777 | 41.5376
2023 | 5 | 7 | 12 | Y2 | Dormitory | 2012 | 1 | 0 | 0 | 0 | 0 | 0.3 | 0.1 | 0.000549 | 7.5 | 3 | 0.0292 | 0 | 0 | 0 | 0.00876 | 4.2 | 0 | 20 | 24.5 | 15.8 | 11.1 | 74 | 315 | 6.5 | 28080 | 0 | 0 | 11136 | 11659 | 0.13723 | 0.11393 | 18 | 0.28142 | 0.34471 | 0.5184 | 0.30349 | 2.4 | 0.4 | 88.9385 | 1.1184
2023 | 5 | 7 | 13 | Y2 | Dormitory | 2012 | 0.8 | 0 | 0 | 0 | 0 | 0.3 | 0 | 0.000549 | 7.5 | 3 | 0.0292 | 0 | 0 | 0 | 0.00876 | 2.9 | 0 | 20 | 24.5 | 17.1 | 12 | 72 | 315 | 5.1 | 36300 | 0 | 0 | 11136 | 11659 | 0.13723 | 0.11393 | 18 | 0.28142 | 0.34471 | 0.5184 | 0.30349 | 2.4 | 0.4 | 79.636 | 1.0272
2023 | 5 | 7 | 14 | Y2 | Dormitory | 2012 | 0.8 | 0 | 0 | 0 | 0 | 0.3 | 0 | 0.000549 | 7.5 | 3 | 0.0292 | 0 | 0 | 0 | 0.00876 | 3.8 | 0 | 20 | 24.5 | 16.2 | 11.1 | 72 | 315 | 5.3 | 21840 | 0 | 0 | 11136 | 11659 | 0.13723 | 0.11393 | 18 | 0.28142 | 0.34471 | 0.5184 | 0.30349 | 2.4 | 0.4 | 83.6948 | 1.0418
2023 | 5 | 7 | 15 | Y2 | Dormitory | 2012 | 0.8 | 0 | 0 | 0 | 0 | 0.3 | 0 | 0.000549 | 7.5 | 3 | 0.0292 | 0 | 0 | 0 | 0.00876 | 4.3 | 0 | 20 | 24.5 | 15.7 | 10.6 | 72 | 315 | 5.2 | 17940 | 0 | 0 | 11136 | 11659 | 0.13723 | 0.11393 | 18 | 0.28142 | 0.34471 | 0.5184 | 0.30349 | 2.4 | 0.4 | 91.4362 | 1.5832
2023 | 5 | 7 | 16 | Y2 | Dormitory | 2012 | 0.8 | 0 | 0 | 0 | 0 | 0.3 | 0 | 0.000549 | 7.5 | 3 | 0.0292 | 0 | 0 | 0 | 0.00876 | 6 | 0 | 20 | 24.5 | 14 | 9.4 | 74 | 315 | 3.8 | 7380 | 0 | 0 | 11136 | 11659 | 0.13723 | 0.11393 | 18 | 0.28142 | 0.34471 | 0.5184 | 0.30349 | 2.4 | 0.4 | 85.1522 | 3.0542
2023 | 5 | 7 | 17 | Y2 | Dormitory | 2012 | 1 | 0 | 0 | 0 | 0 | 0.3 | 0.1 | 0.000549 | 7.5 | 3 | 0.0292 | 0 | 0 | 0 | 0.00876 | 6.3 | 0 | 20 | 24.5 | 13.7 | 9.5 | 76 | 0 | 2.5 | 1440 | 0 | 0 | 11136 | 11659 | 0.13723 | 0.11393 | 18 | 0.28142 | 0.34471 | 0.5184 | 0.30349 | 2.4 | 0.4 | 63.8386 | 7.2175
2023 | 5 | 7 | 18 | Y2 | Dormitory | 2012 | 1 | 0 | 0 | 0 | 0 | 0.7 | 0.1 | 0.000549 | 7.5 | 3 | 0.0292 | 0 | 0 | 0 | 0.02044 | 7.4 | 0 | 20 | 24.5 | 12.6 | 8.8 | 78 | 338 | 2.7 | 0 | 0 | 0 | 11136 | 11659 | 0.13723 | 0.11393 | 18 | 0.28142 | 0.34471 | 0.5184 | 0.30349 | 2.4 | 0.4 | 42.8255 | 64.7753
2023 | 5 | 7 | 19 | Y2 | Dormitory | 2012 | 1 | 0 | 0 | 0.5 | 0.5 | 1 | 0.1 | 0.000549 | 7.5 | 3 | 0.0292 | 0 | 3.75 | 1.5 | 0.0292 | 7.4 | 0 | 20 | 24.5 | 12.6 | 9 | 79 | 338 | 2 | 0 | 0 | 0 | 11136 | 11659 | 0.13723 | 0.11393 | 18 | 0.28142 | 0.34471 | 0.5184 | 0.30349 | 2.4 | 0.4 | 20.2997 | 257.9568
2023 | 5 | 7 | 20 | Y2 | Dormitory | 2012 | 1 | 0 | 0.5 | 0.8 | 0.8 | 1 | 0.1 | 0.000549 | 7.5 | 3 | 0.0292 | 0.0002745 | 6 | 2.4 | 0.0292 | 7.6 | 0 | 20 | 24.5 | 12.4 | 8.6 | 78 | 23 | 1.3 | 0 | 0 | 0 | 11136 | 11659 | 0.13723 | 0.11393 | 18 | 0.28142 | 0.34471 | 0.5184 | 0.30349 | 2.4 | 0.4 | 2.1838 | 417.5574
2023 | 5 | 7 | 21 | Y2 | Dormitory | 2012 | 1 | 0 | 1 | 0.8 | 0.8 | 1 | 0.1 | 0.000549 | 7.5 | 3 | 0.0292 | 0.000549 | 6 | 2.4 | 0.0292 | 7.6 | 0 | 20 | 24.5 | 12.4 | 8.4 | 77 | 90 | 0.5 | 0 | 0 | 0 | 11136 | 11659 | 0.13723 | 0.11393 | 18 | 0.28142 | 0.34471 | 0.5184 | 0.30349 | 2.4 | 0.4 | 0 | 417.5311
2023 | 5 | 7 | 22 | Y2 | Dormitory | 2012 | 1 | 0 | 1 | 0.8 | 0.8 | 1 | 0.1 | 0.000549 | 7.5 | 3 | 0.0292 | 0.000549 | 6 | 2.4 | 0.0292 | 7.7 | 0 | 20 | 24.5 | 12.3 | 8.5 | 78 | 338 | 1.4 | 0 | 0 | 0 | 11136 | 11659 | 0.13723 | 0.11393 | 18 | 0.28142 | 0.34471 | 0.5184 | 0.30349 | 2.4 | 0.4 | 0 | 257.7353
2023 | 5 | 7 | 23 | Y2 | Dormitory | 2012 | 1 | 0 | 0.5 | 0.8 | 0.8 | 1 | 0 | 0.000549 | 7.5 | 3 | 0.0292 | 0.0002745 | 6 | 2.4 | 0.0292 | 7.7 | 0 | 20 | 24.5 | 12.3 | 8.7 | 79 | 68 | 0.4 | 0 | 0 | 0 | 11136 | 11659 | 0.13723 | 0.11393 | 18 | 0.28142 | 0.34471 | 0.5184 | 0.30349 | 2.4 | 0.4 | 0 | 34.9731
2023 | 5 | 7 | 0 | Y2 | Dormitory | 2012 | 1 | 0 | 0 | 0.2 | 0.2 | 1 | 0 | 0.000549 | 7.5 | 3 | 0.0292 | 0 | 1.5 | 0.6 | 0.0292 | 8.7 | 0 | 20 | 24.5 | 11.3 | 8.3 | 82 | 135 | 0.7 | 0 | 0 | 0 | 11136 | 11659 | 0.13723 | 0.11393 | 18 | 0.28142 | 0.34471 | 0.5184 | 0.30349 | 2.4 | 0.4 | 0 | 25.5953
2023 | 5 | 8 | 1 | Y2 | Dormitory | 2012 | 1 | 0 | 0 | 0 | 0 | 1 | 0 | 0.000549 | 7.5 | 3 | 0.0292 | 0 | 0 | 0 | 0.0292 | 9.2 | 0 | 20 | 24.5 | 10.8 | 8.2 | 84 | 270 | 1 | 0 | 0 | 0 | 11136 | 11659 | 0.13723 | 0.11393 | 18 | 0.28142 | 0.34471 | 0.5184 | 0.30349 | 2.4 | 0.4 | 0 | 40.5617
2023 | 5 | 8 | 2 | Y2 | Dormitory | 2012 | 1 | 0 | 0 | 0 | 0 | 1 | 0 | 0.000549 | 7.5 | 3 | 0.0292 | 0 | 0 | 0 | 0.0292 | 9.5 | 0 | 20 | 24.5 | 10.5 | 8.1 | 85 | 293 | 1.7 | 0 | 0 | 0 | 11136 | 11659 | 0.13723 | 0.11393 | 18 | 0.28142 | 0.34471 | 0.5184 | 0.30349 | 2.4 | 0.4 | 0 | 51.8529
2023 | 5 | 8 | 3 | Y2 | Dormitory | 2012 | 1 | 0 | 0 | 0 | 0 | 1 | 0 | 0.000549 | 7.5 | 3 | 0.0292 | 0 | 0 | 0 | 0.0292 | 9.6 | 0 | 20 | 24.5 | 10.4 | 8 | 85 | 270 | 0.8 | 0 | 0 | 0 | 11136 | 11659 | 0.13723 | 0.11393 | 18 | 0.28142 | 0.34471 | 0.5184 | 0.30349 | 2.4 | 0.4 | 0 | 60.8708
2023 | 5 | 8 | 4 | Y2 | Dormitory | 2012 | 1 | 0 | 0 | 0 | 0 | 1 | 0 | 0.000549 | 7.5 | 3 | 0.0292 | 0 | 0 | 0 | 0.0292 | 9.4 | 0 | 20 | 24.5 | 10.6 | 8.2 | 85 | 293 | 0.8 | 1140 | 0 | 0 | 11136 | 11659 | 0.13723 | 0.11393 | 18 | 0.28142 | 0.34471 | 0.5184 | 0.30349 | 2.4 | 0.4 | 0 | 70.7144
2023 | 5 | 8 | 5 | Y2 | Dormitory | 2012 | 1 | 0 | 0 | 0 | 0 | 1 | 0 | 0.000549 | 7.5 | 3 | 0.0292 | 0 | 0 | 0 | 0.0292 | 8.8 | 0 | 20 | 24.5 | 11.2 | 8.4 | 83 | 293 | 1.7 | 5340 | 0 | 0 | 11136 | 11659 | 0.13723 | 0.11393 | 18 | 0.28142 | 0.34471 | 0.5184 | 0.30349 | 2.4 | 0.4 | 0 | 75.5349
2023 | 5 | 8 | 6 | Y2 | Dormitory | 2012 | 1 | 0 | 0 | 0 | 0 | 1 | 0 | 0.000549 | 7.5 | 3 | 0.0292 | 0 | 0 | 0 | 0.0292 | 6.5 | 0 | 20 | 24.5 | 13.5 | 9.5 | 77 | 338 | 1.6 | 13980 | 0 | 0 | 11136 | 11659 | 0.13723 | 0.11393 | 18 | 0.28142 | 0.34471 | 0.5184 | 0.30349 | 2.4 | 0.4 | 6.6222 | 221.6062
2023 | 5 | 8 | 7 | Y2 | Dormitory | 2012 | 1 | 0 | 0.5 | 0.2 | 0.2 | 1 | 0 | 0.000549 | 7.5 | 3 | 0.0292 | 0.0002745 | 1.5 | 0.6 | 0.0292 | 5.5 | 0 | 20 | 24.5 | 14.5 | 9.5 | 72 | 338 | 0.9 | 19440 | 0 | 0 | 11136 | 11659 | 0.13723 | 0.11393 | 18 | 0.28142 | 0.34471 | 0.5184 | 0.30349 | 2.4 | 0.4 | 43.1759 | 381.7713
2023 | 5 | 8 | 8 | Y2 | Dormitory | 2012 | 1 | 0 | 1 | 0.5 | 0.5 | 0.7 | 0 | 0.000549 | 7.5 | 3 | 0.0292 | 0.000549 | 3.75 | 1.5 | 0.02044 | 4.9 | 0 | 20 | 24.5 | 15.1 | 9 | 67 | 45 | 1.3 | 35280 | 0 | 0 | 11136 | 11659 | 0.13723 | 0.11393 | 18 | 0.28142 | 0.34471 | 0.5184 | 0.30349 | 2.4 | 0.4 | 56.0656 | 380.8033
2023 | 5 | 8 | 9 | Y2 | Dormitory | 2012 | 1 | 0 | 1 | 0.5 | 0.5 | 0.3 | 0.1 | 0.000549 | 7.5 | 3 | 0.0292 | 0.000549 | 3.75 | 1.5 | 0.00876 | 3.9 | 0 | 20 | 24.5 | 16.1 | 9.2 | 64 | 23 | 2.3 | 19980 | 0 | 0 | 11136 | 11659 | 0.13723 | 0.11393 | 18 | 0.28142 | 0.34471 | 0.5184 | 0.30349 | 2.4 | 0.4 | 61.3162 | 344.2799
2023 | 5 | 8 | 10 | Y2 | Dormitory | 2012 | 1 | 0 | 1 | 0.2 | 0.2 | 0.3 | 0.1 | 0.000549 | 7.5 | 3 | 0.0292 | 0.000549 | 1.5 | 0.6 | 0.00876 | 4.3 | 0 | 20 | 24.5 | 15.7 | 9.1 | 65 | 23 | 2.1 | 19440 | 0 | 0 | 11136 | 11659 | 0.13723 | 0.11393 | 18 | 0.28142 | 0.34471 | 0.5184 | 0.30349 | 2.4 | 0.4 | 56.5221 | 184.2804
2023 | 5 | 8 | 11 | Y2 | Dormitory | 2012 | 1 | 0 | 0.5 | 0.2 | 0.2 | 0.3 | 0.1 | 0.000549 | 7.5 | 3 | 0.0292 | 0.0002745 | 1.5 | 0.6 | 0.00876 | 4.6 | 0 | 20 | 24.5 | 15.4 | 9.7 | 69 | 45 | 3.3 | 39240 | 0 | 0 | 11136 | 11659 | 0.13723 | 0.11393 | 18 | 0.28142 | 0.34471 | 0.5184 | 0.30349 | 2.4 | 0.4 | 53.3371 | 3.0577
2023 | 5 | 8 | 12 | Y2 | Dormitory | 2012 | 1 | 0 | 0 | 0 | 0 | 0.3 | 0.1 | 0.000549 | 7.5 | 3 | 0.0292 | 0 | 0 | 0 | 0.00876 | 3.3 | 0 | 20 | 24.5 | 16.7 | 10 | 65 | 45 | 3.1 | 38460 | 0 | 0 | 11136 | 11659 | 0.13723 | 0.11393 | 18 | 0.28142 | 0.34471 | 0.5184 | 0.30349 | 2.4 | 0.4 | 59.5437 | 1.1772
2023 | 5 | 8 | 13 | Y2 | Dormitory | 2012 | 0.8 | 0 | 0 | 0 | 0 | 0.3 | 0 | 0.000549 | 7.5 | 3 | 0.0292 | 0 | 0 | 0 | 0.00876 | 2.7 | 0 | 20 | 24.5 | 17.3 | 10.1 | 63 | 68 | 2.5 | 29760 | 0 | 0 | 11136 | 11659 | 0.13723 | 0.11393 | 18 | 0.28142 | 0.34471 | 0.5184 | 0.30349 | 2.4 | 0.4 | 65.5966 | 0.35537
2023 | 5 | 8 | 14 | Y2 | Dormitory | 2012 | 0.8 | 0 | 0 | 0 | 0 | 0.3 | 0 | 0.000549 | 7.5 | 3 | 0.0292 | 0 | 0 | 0 | 0.00876 | 3.4 | 0 | 20 | 24.5 | 16.6 | 10.2 | 66 | 338 | 4.4 | 31560 | 0 | 0 | 11136 | 11659 | 0.13723 | 0.11393 | 18 | 0.28142 | 0.34471 | 0.5184 | 0.30349 | 2.4 | 0.4 | 65.9894 | 0.62069
2023 | 5 | 8 | 15 | Y2 | Dormitory | 2012 | 0.8 | 0 | 0 | 0 | 0 | 0.3 | 0 | 0.000549 | 7.5 | 3 | 0.0292 | 0 | 0 | 0 | 0.00876 | 3.1 | 0 | 20 | 24.5 | 16.9 | 10.5 | 66 | 23 | 3.4 | 23700 | 0 | 0 | 11136 | 11659 | 0.13723 | 0.11393 | 18 | 0.28142 | 0.34471 | 0.5184 | 0.30349 | 2.4 | 0.4 | 62.4874 | 0.73506
2023 | 5 | 8 | 16 | Y2 | Dormitory | 2012 | 0.8 | 0 | 0 | 0 | 0 | 0.3 | 0 | 0.000549 | 7.5 | 3 | 0.0292 | 0 | 0 | 0 | 0.00876 | 3.7 | 0 | 20 | 24.5 | 16.3 | 10.1 | 67 | 338 | 3.7 | 9360 | 0 | 0 | 11136 | 11659 | 0.13723 | 0.11393 | 18 | 0.28142 | 0.34471 | 0.5184 | 0.30349 | 2.4 | 0.4 | 55.6195 | 1.3808
2023 | 5 | 8 | 17 | Y2 | Dormitory | 2012 | 1 | 0 | 0 | 0 | 0 | 0.3 | 0.1 | 0.000549 | 7.5 | 3 | 0.0292 | 0 | 0 | 0 | 0.00876 | 6.4 | 0 | 20 | 24.5 | 13.6 | 8.8 | 73 | 45 | 2.4 | 2100 | 0 | 0 | 11136 | 11659 | 0.13723 | 0.11393 | 18 | 0.28142 | 0.34471 | 0.5184 | 0.30349 | 2.4 | 0.4 | 52.1293 | 8.7469
2023 | 5 | 8 | 18 | Y2 | Dormitory | 2012 | 1 | 0 | 0 | 0 | 0 | 0.7 | 0.1 | 0.000549 | 7.5 | 3 | 0.0292 | 0 | 0 | 0 | 0.02044 | 7.4 | 0 | 20 | 24.5 | 12.6 | 8.4 | 76 | 45 | 0.9 | 0 | 0 | 0 | 11136 | 11659 | 0.13723 | 0.11393 | 18 | 0.28142 | 0.34471 | 0.5184 | 0.30349 | 2.4 | 0.4 | 46.3317 | 66.5659
2023 | 5 | 8 | 19 | Y2 | Dormitory | 2012 | 1 | 0 | 0 | 0.5 | 0.5 | 1 | 0.1 | 0.000549 | 7.5 | 3 | 0.0292 | 0 | 3.75 | 1.5 | 0.0292 | 7.5 | 0 | 20 | 24.5 | 12.5 | 8.3 | 76 | 68 | 5.3 | 0 | 0 | 0 | 11136 | 11659 | 0.13723 | 0.11393 | 18 | 0.28142 | 0.34471 | 0.5184 | 0.30349 | 2.4 | 0.4 | 19.082 | 258.7193
2023 | 5 | 8 | 20 | Y2 | Dormitory | 2012 | 1 | 0 | 0.5 | 0.8 | 0.8 | 1 | 0.1 | 0.000549 | 7.5 | 3 | 0.0292 | 0.0002745 | 6 | 2.4 | 0.0292 | 7.6 | 0 | 20 | 24.5 | 12.4 | 8.4 | 77 | 338 | 1.6 | 0 | 0 | 0 | 11136 | 11659 | 0.13723 | 0.11393 | 18 | 0.28142 | 0.34471 | 0.5184 | 0.30349 | 2.4 | 0.4 | 3.0137 | 418.5568
2023 | 5 | 8 | 21 | Y2 | Dormitory | 2012 | 1 | 0 | 1 | 0.8 | 0.8 | 1 | 0.1 | 0.000549 | 7.5 | 3 | 0.0292 | 0.000549 | 6 | 2.4 | 0.0292 | 7.5 | 0 | 20 | 24.5 | 12.5 | 8.5 | 77 | 68 | 2.4 | 0 | 0 | 0 | 11136 | 11659 | 0.13723 | 0.11393 | 18 | 0.28142 | 0.34471 | 0.5184 | 0.30349 | 2.4 | 0.4 | 0 | 418.5246
2023 | 5 | 8 | 22 | Y2 | Dormitory | 2012 | 1 | 0 | 1 | 0.8 | 0.8 | 1 | 0.1 | 0.000549 | 7.5 | 3 | 0.0292 | 0.000549 | 6 | 2.4 | 0.0292 | 7.6 | 0 | 20 | 24.5 | 12.4 | 8.4 | 77 | 45 | 3 | 0 | 0 | 0 | 11136 | 11659 | 0.13723 | 0.11393 | 18 | 0.28142 | 0.34471 | 0.5184 | 0.30349 | 2.4 | 0.4 | 0 | 258.295
2023 | 5 | 8 | 23 | Y2 | Dormitory | 2012 | 1 | 0 | 0.5 | 0.8 | 0.8 | 1 | 0 | 0.000549 | 7.5 | 3 | 0.0292 | 0.0002745 | 6 | 2.4 | 0.0292 | 7.6 | 0 | 20 | 24.5 | 12.4 | 8.6 | 78 | 23 | 2.8 | 0 | 0 | 0 | 11136 | 11659 | 0.13723 | 0.11393 | 18 | 0.28142 | 0.34471 | 0.5184 | 0.30349 | 2.4 | 0.4 | 0 | 44.149
2023 | 5 | 8 | 0 | Y2 | Dormitory | 2012 | 1 | 0 | 0 | 0.2 | 0.2 | 1 | 0 | 0.000549 | 7.5 | 3 | 0.0292 | 0 | 1.5 | 0.6 | 0.0292 | 7.9 | 0 | 20 | 24.5 | 12.1 | 8.5 | 79 | 0 | 4.1 | 0 | 0 | 0 | 11136 | 11659 | 0.13723 | 0.11393 | 18 | 0.28142 | 0.34471 | 0.5184 | 0.30349 | 2.4 | 0.4 | 0 | 41.5441
2023 | 5 | 9 | 1 | Y2 | Dormitory | 2012 | 1 | 0 | 0 | 0 | 0 | 1 | 0 | 0.000549 | 7.5 | 3 | 0.0292 | 0 | 0 | 0 | 0.0292 | 8.5 | 0 | 20 | 24.5 | 11.5 | 7.6 | 77 | 0 | 2.9 | 0 | 0 | 0 | 11136 | 11659 | 0.13723 | 0.11393 | 18 | 0.28142 | 0.34471 | 0.5184 | 0.30349 | 2.4 | 0.4 | 0 | 56.3439
2023 | 5 | 9 | 2 | Y2 | Dormitory | 2012 | 1 | 0 | 0 | 0 | 0 | 1 | 0 | 0.000549 | 7.5 | 3 | 0.0292 | 0 | 0 | 0 | 0.0292 | 8.4 | 0 | 20 | 24.5 | 11.6 | 7.7 | 77 | 0 | 2.7 | 0 | 0 | 0 | 11136 | 11659 | 0.13723 | 0.11393 | 18 | 0.28142 | 0.34471 | 0.5184 | 0.30349 | 2.4 | 0.4 | 0 | 70.1717
2023 | 5 | 9 | 3 | Y2 | Dormitory | 2012 | 1 | 0 | 0 | 0 | 0 | 1 | 0 | 0.000549 | 7.5 | 3 | 0.0292 | 0 | 0 | 0 | 0.0292 | 9 | 0 | 20 | 24.5 | 11 | 7.5 | 79 | 315 | 1.6 | 60 | 0 | 0 | 11136 | 11659 | 0.13723 | 0.11393 | 18 | 0.28142 | 0.34471 | 0.5184 | 0.30349 | 2.4 | 0.4 | 0 | 85.7725
2023 | 5 | 9 | 4 | Y2 | Dormitory | 2012 | 1 | 0 | 0 | 0 | 0 | 1 | 0 | 0.000549 | 7.5 | 3 | 0.0292 | 0 | 0 | 0 | 0.0292 | 9 | 0 | 20 | 24.5 | 11 | 7.6 | 80 | 45 | 2 | 1140 | 0 | 0 | 11136 | 11659 | 0.13723 | 0.11393 | 18 | 0.28142 | 0.34471 | 0.5184 | 0.30349 | 2.4 | 0.4 | 0 | 96.8854
2023 | 5 | 9 | 5 | Y2 | Dormitory | 2012 | 1 | 0 | 0 | 0 | 0 | 1 | 0 | 0.000549 | 7.5 | 3 | 0.0292 | 0 | 0 | 0 | 0.0292 | 8.5 | 0 | 20 | 24.5 | 11.5 | 8.1 | 80 | 293 | 1.9 | 2880 | 0 | 0 | 11136 | 11659 | 0.13723 | 0.11393 | 18 | 0.28142 | 0.34471 | 0.5184 | 0.30349 | 2.4 | 0.4 | 0 | 98.082
2023 | 5 | 9 | 6 | Y2 | Dormitory | 2012 | 1 | 0 | 0 | 0 | 0 | 1 | 0 | 0.000549 | 7.5 | 3 | 0.0292 | 0 | 0 | 0 | 0.0292 | 7.8 | 0 | 20 | 24.5 | 12.2 | 8.4 | 78 | 45 | 2.7 | 1320 | 0 | 0 | 11136 | 11659 | 0.13723 | 0.11393 | 18 | 0.28142 | 0.34471 | 0.5184 | 0.30349 | 2.4 | 0.4 | 6.068 | 256.3162
2023 | 5 | 9 | 7 | Y2 | Dormitory | 2012 | 1 | 0 | 0.5 | 0.2 | 0.2 | 1 | 0 | 0.000549 | 7.5 | 3 | 0.0292 | 0.0002745 | 1.5 | 0.6 | 0.0292 | 8.2 | 0 | 20 | 24.5 | 11.8 | 8.6 | 81 | 0 | 3 | 8040 | 0 | 0 | 11136 | 11659 | 0.13723 | 0.11393 | 18 | 0.28142 | 0.34471 | 0.5184 | 0.30349 | 2.4 | 0.4 | 57.1808 | 396.6598
2023 | 5 | 9 | 8 | Y2 | Dormitory | 2012 | 1 | 0 | 1 | 0.5 | 0.5 | 0.7 | 0 | 0.000549 | 7.5 | 3 | 0.0292 | 0.000549 | 3.75 | 1.5 | 0.02044 | 7.2 | 0 | 20 | 24.5 | 12.8 | 8.2 | 74 | 338 | 2.3 | 19800 | 0 | 0 | 11136 | 11659 | 0.13723 | 0.11393 | 18 | 0.28142 | 0.34471 | 0.5184 | 0.30349 | 2.4 | 0.4 | 85.8643 | 383.0956
2023 | 5 | 9 | 9 | Y2 | Dormitory | 2012 | 1 | 0 | 1 | 0.5 | 0.5 | 0.3 | 0.1 | 0.000549 | 7.5 | 3 | 0.0292 | 0.000549 | 3.75 | 1.5 | 0.00876 | 6.3 | 0 | 20 | 24.5 | 13.7 | 8.5 | 71 | 0 | 2.6 | 20580 | 0 | 0 | 11136 | 11659 | 0.13723 | 0.11393 | 18 | 0.28142 | 0.34471 | 0.5184 | 0.30349 | 2.4 | 0.4 | 103.4803 | 353.6162
2023 | 5 | 9 | 10 | Y2 | Dormitory | 2012 | 1 | 0 | 1 | 0.2 | 0.2 | 0.3 | 0.1 | 0.000549 | 7.5 | 3 | 0.0292 | 0.000549 | 1.5 | 0.6 | 0.00876 | 5.5 | 0 | 20 | 24.5 | 14.5 | 8.6 | 68 | 23 | 3.6 | 30120 | 0 | 0 | 11136 | 11659 | 0.13723 | 0.11393 | 18 | 0.28142 | 0.34471 | 0.5184 | 0.30349 | 2.4 | 0.4 | 109.5839 | 189.4152
2023 | 5 | 9 | 11 | Y2 | Dormitory | 2012 | 1 | 0 | 0.5 | 0.2 | 0.2 | 0.3 | 0.1 | 0.000549 | 7.5 | 3 | 0.0292 | 0.0002745 | 1.5 | 0.6 | 0.00876 | 4.8 | 0 | 20 | 24.5 | 15.2 | 8.4 | 64 | 23 | 4.1 | 36540 | 0 | 0 | 11136 | 11659 | 0.13723 | 0.11393 | 18 | 0.28142 | 0.34471 | 0.5184 | 0.30349 | 2.4 | 0.4 | 102.6547 | 10.4795
2023 | 5 | 9 | 12 | Y2 | Dormitory | 2012 | 1 | 0 | 0 | 0 | 0 | 0.3 | 0.1 | 0.000549 | 7.5 | 3 | 0.0292 | 0 | 0 | 0 | 0.00876 | 4.3 | 0 | 20 | 24.5 | 15.7 | 9.1 | 65 | 23 | 3.3 | 27240 | 0 | 0 | 11136 | 11659 | 0.13723 | 0.11393 | 18 | 0.28142 | 0.34471 | 0.5184 | 0.30349 | 2.4 | 0.4 | 87.2322 | 5.7392
2023 | 5 | 9 | 13 | Y2 | Dormitory | 2012 | 0.8 | 0 | 0 | 0 | 0 | 0.3 | 0 | 0.000549 | 7.5 | 3 | 0.0292 | 0 | 0 | 0 | 0.00876 | 5.3 | 0 | 20 | 24.5 | 14.7 | 8.1 | 65 | 23 | 3.6 | 18240 | 0 | 0 | 11136 | 11659 | 0.13723 | 0.11393 | 18 | 0.28142 | 0.34471 | 0.5184 | 0.30349 | 2.4 | 0.4 | 79.4627 | 6.2869
2023 | 5 | 9 | 14 | Y2 | Dormitory | 2012 | 0.8 | 0 | 0 | 0 | 0 | 0.3 | 0 | 0.000549 | 7.5 | 3 | 0.0292 | 0 | 0 | 0 | 0.00876 | 5.6 | 0 | 20 | 24.5 | 14.4 | 8.7 | 69 | 0 | 4 | 13860 | 0 | 0 | 11136 | 11659 | 0.13723 | 0.11393 | 18 | 0.28142 | 0.34471 | 0.5184 | 0.30349 | 2.4 | 0.4 | 84.4894 | 7.2117
2023 | 5 | 9 | 15 | Y2 | Dormitory | 2012 | 0.8 | 0 | 0 | 0 | 0 | 0.3 | 0 | 0.000549 | 7.5 | 3 | 0.0292 | 0 | 0 | 0 | 0.00876 | 6.4 | 0 | 20 | 24.5 | 13.6 | 9 | 74 | 45 | 2.2 | 6000 | 0 | 0 | 11136 | 11659 | 0.13723 | 0.11393 | 18 | 0.28142 | 0.34471 | 0.5184 | 0.30349 | 2.4 | 0.4 | 98.0395 | 8.0846
2023 | 5 | 9 | 16 | Y2 | Dormitory | 2012 | 0.8 | 0 | 0 | 0 | 0 | 0.3 | 0 | 0.000549 | 7.5 | 3 | 0.0292 | 0 | 0 | 0 | 0.00876 | 7.1 | 0 | 20 | 24.5 | 12.9 | 8.7 | 76 | 338 | 3.7 | 2880 | 0 | 0 | 11136 | 11659 | 0.13723 | 0.11393 | 18 | 0.28142 | 0.34471 | 0.5184 | 0.30349 | 2.4 | 0.4 | 108.8727 | 11.0151
2023 | 5 | 9 | 17 | Y2 | Dormitory | 2012 | 1 | 0 | 0 | 0 | 0 | 0.3 | 0.1 | 0.000549 | 7.5 | 3 | 0.0292 | 0 | 0 | 0 | 0.00876 | 7.4 | 0 | 20 | 24.5 | 12.6 | 8 | 74 | 23 | 3.1 | 1020 | 0 | 0 | 11136 | 11659 | 0.13723 | 0.11393 | 18 | 0.28142 | 0.34471 | 0.5184 | 0.30349 | 2.4 | 0.4 | 109.507 | 22.082
2023 | 5 | 9 | 18 | Y2 | Dormitory | 2012 | 1 | 0 | 0 | 0 | 0 | 0.7 | 0.1 | 0.000549 | 7.5 | 3 | 0.0292 | 0 | 0 | 0 | 0.02044 | 7.8 | 0 | 20 | 24.5 | 12.2 | 7.9 | 75 | 23 | 2.3 | 0 | 0 | 0 | 11136 | 11659 | 0.13723 | 0.11393 | 18 | 0.28142 | 0.34471 | 0.5184 | 0.30349 | 2.4 | 0.4 | 89.8763 | 69.6555
2023 | 5 | 9 | 19 | Y2 | Dormitory | 2012 | 1 | 0 | 0 | 0.5 | 0.5 | 1 | 0.1 | 0.000549 | 7.5 | 3 | 0.0292 | 0 | 3.75 | 1.5 | 0.0292 | 8 | 0 | 20 | 24.5 | 12 | 7.9 | 76 | 23 | 1.9 | 0 | 0 | 0 | 11136 | 11659 | 0.13723 | 0.11393 | 18 | 0.28142 | 0.34471 | 0.5184 | 0.30349 | 2.4 | 0.4 | 39.5954 | 259.4404
2023 | 5 | 9 | 20 | Y2 | Dormitory | 2012 | 1 | 0 | 0.5 | 0.8 | 0.8 | 1 | 0.1 | 0.000549 | 7.5 | 3 | 0.0292 | 0.0002745 | 6 | 2.4 | 0.0292 | 8.2 | 0 | 20 | 24.5 | 11.8 | 7.9 | 77 | 23 | 3.5 | 0 | 0 | 0 | 11136 | 11659 | 0.13723 | 0.11393 | 18 | 0.28142 | 0.34471 | 0.5184 | 0.30349 | 2.4 | 0.4 | 6.8821 | 418.9
2023 | 5 | 9 | 21 | Y2 | Dormitory | 2012 | 1 | 0 | 1 | 0.8 | 0.8 | 1 | 0.1 | 0.000549 | 7.5 | 3 | 0.0292 | 0.000549 | 6 | 2.4 | 0.0292 | 8.6 | 0 | 20 | 24.5 | 11.4 | 7.3 | 76 | 23 | 3.3 | 0 | 0 | 0 | 11136 | 11659 | 0.13723 | 0.11393 | 18 | 0.28142 | 0.34471 | 0.5184 | 0.30349 | 2.4 | 0.4 | 0 | 419.5541
2023 | 5 | 9 | 22 | Y2 | Dormitory | 2012 | 1 | 0 | 1 | 0.8 | 0.8 | 1 | 0.1 | 0.000549 | 7.5 | 3 | 0.0292 | 0.000549 | 6 | 2.4 | 0.0292 | 8.8 | 0 | 20 | 24.5 | 11.2 | 7.1 | 76 | 0 | 1.7 | 0 | 0 | 0 | 11136 | 11659 | 0.13723 | 0.11393 | 18 | 0.28142 | 0.34471 | 0.5184 | 0.30349 | 2.4 | 0.4 | 0 | 259.2672
2023 | 5 | 9 | 23 | Y2 | Dormitory | 2012 | 1 | 0 | 0.5 | 0.8 | 0.8 | 1 | 0 | 0.000549 | 7.5 | 3 | 0.0292 | 0.0002745 | 6 | 2.4 | 0.0292 | 8.9 | 0 | 20 | 24.5 | 11.1 | 7 | 76 | 0 | 2.6 | 0 | 0 | 0 | 11136 | 11659 | 0.13723 | 0.11393 | 18 | 0.28142 | 0.34471 | 0.5184 | 0.30349 | 2.4 | 0.4 | 0 | 45.4738
2023 | 5 | 9 | 0 | Y2 | Dormitory | 2012 | 1 | 0 | 0 | 0.2 | 0.2 | 1 | 0 | 0.000549 | 7.5 | 3 | 0.0292 | 0 | 1.5 | 0.6 | 0.0292 | 9.2 | 0 | 20 | 24.5 | 10.8 | 6.7 | 76 | 315 | 1.3 | 0 | 0 | 0 | 11136 | 11659 | 0.13723 | 0.11393 | 18 | 0.28142 | 0.34471 | 0.5184 | 0.30349 | 2.4 | 0.4 | 0 | 42.6309
2023 | 5 | 10 | 1 | Y2 | Dormitory | 2012 | 1 | 0 | 0 | 0 | 0 | 1 | 0 | 0.000549 | 7.5 | 3 | 0.0292 | 0 | 0 | 0 | 0.0292 | 9.5 | 0 | 20 | 24.5 | 10.5 | 6.4 | 76 | 315 | 1.5 | 0 | 0 | 0 | 11136 | 11659 | 0.13723 | 0.11393 | 18 | 0.28142 | 0.34471 | 0.5184 | 0.30349 | 2.4 | 0.4 | 0 | 52.6524
2023 | 5 | 10 | 2 | Y2 | Dormitory | 2012 | 1 | 0 | 0 | 0 | 0 | 1 | 0 | 0.000549 | 7.5 | 3 | 0.0292 | 0 | 0 | 0 | 0.0292 | 9.5 | 0 | 20 | 24.5 | 10.5 | 6.6 | 77 | 338 | 1.4 | 0 | 0 | 0 | 11136 | 11659 | 0.13723 | 0.11393 | 18 | 0.28142 | 0.34471 | 0.5184 | 0.30349 | 2.4 | 0.4 | 0 | 60.8999
2023 | 5 | 10 | 3 | Y2 | Dormitory | 2012 | 1 | 0 | 0 | 0 | 0 | 1 | 0 | 0.000549 | 7.5 | 3 | 0.0292 | 0 | 0 | 0 | 0.0292 | 9.9 | 0 | 20 | 24.5 | 10.1 | 6.2 | 77 | 315 | 1.5 | 0 | 0 | 0 | 11136 | 11659 | 0.13723 | 0.11393 | 18 | 0.28142 | 0.34471 | 0.5184 | 0.30349 | 2.4 | 0.4 | 0 | 74.2228
2023 | 5 | 10 | 4 | Y2 | Dormitory | 2012 | 1 | 0 | 0 | 0 | 0 | 1 | 0 | 0.000549 | 7.5 | 3 | 0.0292 | 0 | 0 | 0 | 0.0292 | 9.9 | 0 | 20 | 24.5 | 10.1 | 6.4 | 78 | 315 | 1.6 | 2220 | 0 | 0 | 11136 | 11659 | 0.13723 | 0.11393 | 18 | 0.28142 | 0.34471 | 0.5184 | 0.30349 | 2.4 | 0.4 | 0 | 85.5835
2023 | 5 | 10 | 5 | Y2 | Dormitory | 2012 | 1 | 0 | 0 | 0 | 0 | 1 | 0 | 0.000549 | 7.5 | 3 | 0.0292 | 0 | 0 | 0 | 0.0292 | 8.9 | 0 | 20 | 24.5 | 11.1 | 7 | 76 | 0 | 1.2 | 5220 | 0 | 0 | 11136 | 11659 | 0.13723 | 0.11393 | 18 | 0.28142 | 0.34471 | 0.5184 | 0.30349 | 2.4 | 0.4 | 0 | 84.1736
2023 | 5 | 10 | 6 | Y2 | Dormitory | 2012 | 1 | 0 | 0 | 0 | 0 | 1 | 0 | 0.000549 | 7.5 | 3 | 0.0292 | 0 | 0 | 0 | 0.0292 | 8 | 0 | 20 | 24.5 | 12 | 7.3 | 73 | 0 | 3.1 | 8160 | 0 | 0 | 11136 | 11659 | 0.13723 | 0.11393 | 18 | 0.28142 | 0.34471 | 0.5184 | 0.30349 | 2.4 | 0.4 | 8.0342 | 241.295
2023 | 5 | 10 | 7 | Y2 | Dormitory | 2012 | 1 | 0 | 0.5 | 0.2 | 0.2 | 1 | 0 | 0.000549 | 7.5 | 3 | 0.0292 | 0.0002745 | 1.5 | 0.6 | 0.0292 | 8 | 0 | 20 | 24.5 | 12 | 6.9 | 71 | 45 | 3.7 | 5820 | 0 | 0 | 11136 | 11659 | 0.13723 | 0.11393 | 18 | 0.28142 | 0.34471 | 0.5184 | 0.30349 | 2.4 | 0.4 | 72.9183 | 388.2368
2023 | 5 | 10 | 8 | Y2 | Dormitory | 2012 | 1 | 0 | 1 | 0.5 | 0.5 | 0.7 | 0 | 0.000549 | 7.5 | 3 | 0.0292 | 0.000549 | 3.75 | 1.5 | 0.02044 | 7.9 | 0 | 20 | 24.5 | 12.1 | 6.7 | 70 | 0 | 3.8 | 8220 | 0 | 0 | 11136 | 11659 | 0.13723 | 0.11393 | 18 | 0.28142 | 0.34471 | 0.5184 | 0.30349 | 2.4 | 0.4 | 107.9847 | 382.3016
2023 | 5 | 10 | 9 | Y2 | Dormitory | 2012 | 1 | 0 | 1 | 0.5 | 0.5 | 0.3 | 0.1 | 0.000549 | 7.5 | 3 | 0.0292 | 0.000549 | 3.75 | 1.5 | 0.00876 | 7.6 | 0 | 20 | 24.5 | 12.4 | 6.8 | 69 | 23 | 2.7 | 20340 | 0 | 0 | 11136 | 11659 | 0.13723 | 0.11393 | 18 | 0.28142 | 0.34471 | 0.5184 | 0.30349 | 2.4 | 0.4 | 124.71 | 353.5124
2023 | 5 | 10 | 10 | Y2 | Dormitory | 2012 | 1 | 0 | 1 | 0.2 | 0.2 | 0.3 | 0.1 | 0.000549 | 7.5 | 3 | 0.0292 | 0.000549 | 1.5 | 0.6 | 0.00876 | 6.2 | 0 | 20 | 24.5 | 13.8 | 7.3 | 65 | 338 | 4.2 | 29940 | 0 | 0 | 11136 | 11659 | 0.13723 | 0.11393 | 18 | 0.28142 | 0.34471 | 0.5184 | 0.30349 | 2.4 | 0.4 | 124.4384 | 189.4092
2023 | 5 | 10 | 11 | Y2 | Dormitory | 2012 | 1 | 0 | 0.5 | 0.2 | 0.2 | 0.3 | 0.1 | 0.000549 | 7.5 | 3 | 0.0292 | 0.0002745 | 1.5 | 0.6 | 0.00876 | 6.1 | 0 | 20 | 24.5 | 13.9 | 6.4 | 61 | 23 | 3.6 | 18360 | 0 | 0 | 11136 | 11659 | 0.13723 | 0.11393 | 18 | 0.28142 | 0.34471 | 0.5184 | 0.30349 | 2.4 | 0.4 | 112.0044 | 10.5503
2023 | 5 | 10 | 12 | Y2 | Dormitory | 2012 | 1 | 0 | 0 | 0 | 0 | 0.3 | 0.1 | 0.000549 | 7.5 | 3 | 0.0292 | 0 | 0 | 0 | 0.00876 | 6.5 | 0 | 20 | 24.5 | 13.5 | 6.5 | 63 | 0 | 3.5 | 11820 | 0 | 0 | 11136 | 11659 | 0.13723 | 0.11393 | 18 | 0.28142 | 0.34471 | 0.5184 | 0.30349 | 2.4 | 0.4 | 91.1003 | 8.9411
2023 | 5 | 10 | 13 | Y2 | Dormitory | 2012 | 0.8 | 0 | 0 | 0 | 0 | 0.3 | 0 | 0.000549 | 7.5 | 3 | 0.0292 | 0 | 0 | 0 | 0.00876 | 6.6 | 0 | 20 | 24.5 | 13.4 | 5.7 | 60 | 0 | 3.4 | 9900 | 0 | 0 | 11136 | 11659 | 0.13723 | 0.11393 | 18 | 0.28142 | 0.34471 | 0.5184 | 0.30349 | 2.4 | 0.4 | 80.1425 | 8.6585
2023 | 5 | 10 | 14 | Y2 | Dormitory | 2012 | 0.8 | 0 | 0 | 0 | 0 | 0.3 | 0 | 0.000549 | 7.5 | 3 | 0.0292 | 0 | 0 | 0 | 0.00876 | 6.7 | 0 | 20 | 24.5 | 13.3 | 6.8 | 65 | 45 | 3.5 | 9960 | 0 | 0 | 11136 | 11659 | 0.13723 | 0.11393 | 18 | 0.28142 | 0.34471 | 0.5184 | 0.30349 | 2.4 | 0.4 | 84.8573 | 7.9553
2023 | 5 | 10 | 15 | Y2 | Dormitory | 2012 | 0.8 | 0 | 0 | 0 | 0 | 0.3 | 0 | 0.000549 | 7.5 | 3 | 0.0292 | 0 | 0 | 0 | 0.00876 | 6.6 | 0 | 20 | 24.5 | 13.4 | 8 | 70 | 45 | 3.1 | 6840 | 0 | 0 | 11136 | 11659 | 0.13723 | 0.11393 | 18 | 0.28142 | 0.34471 | 0.5184 | 0.30349 | 2.4 | 0.4 | 99.5805 | 7.0489
2023 | 5 | 10 | 16 | Y2 | Dormitory | 2012 | 0.8 | 0 | 0 | 0 | 0 | 0.3 | 0 | 0.000549 | 7.5 | 3 | 0.0292 | 0 | 0 | 0 | 0.00876 | 7.3 | 0 | 20 | 24.5 | 12.7 | 8.3 | 75 | 23 | 3.2 | 3540 | 0 | 0 | 11136 | 11659 | 0.13723 | 0.11393 | 18 | 0.28142 | 0.34471 | 0.5184 | 0.30349 | 2.4 | 0.4 | 110.5426 | 8.6546
2023 | 5 | 10 | 17 | Y2 | Dormitory | 2012 | 1 | 0 | 0 | 0 | 0 | 0.3 | 0.1 | 0.000549 | 7.5 | 3 | 0.0292 | 0 | 0 | 0 | 0.00876 | 7.4 | 0 | 20 | 24.5 | 12.6 | 8.2 | 75 | 68 | 3.2 | 1260 | 0 | 0 | 11136 | 11659 | 0.13723 | 0.11393 | 18 | 0.28142 | 0.34471 | 0.5184 | 0.30349 | 2.4 | 0.4 | 111.4932 | 18.1951
2023 | 5 | 10 | 18 | Y2 | Dormitory | 2012 | 1 | 0 | 0 | 0 | 0 | 0.7 | 0.1 | 0.000549 | 7.5 | 3 | 0.0292 | 0 | 0 | 0 | 0.02044 | 7.9 | 0 | 20 | 24.5 | 12.1 | 8.1 | 77 | 45 | 3.4 | 0 | 0 | 0 | 11136 | 11659 | 0.13723 | 0.11393 | 18 | 0.28142 | 0.34471 | 0.5184 | 0.30349 | 2.4 | 0.4 | 91.8075 | 67.6241
2023 | 5 | 10 | 19 | Y2 | Dormitory | 2012 | 1 | 0 | 0 | 0.5 | 0.5 | 1 | 0.1 | 0.000549 | 7.5 | 3 | 0.0292 | 0 | 3.75 | 1.5 | 0.0292 | 8.1 | 0 | 20 | 24.5 | 11.9 | 8.1 | 78 | 0 | 1.7 | 0 | 0 | 0 | 11136 | 11659 | 0.13723 | 0.11393 | 18 | 0.28142 | 0.34471 | 0.5184 | 0.30349 | 2.4 | 0.4 | 40.6087 | 259.2402
2023 | 5 | 10 | 20 | Y2 | Dormitory | 2012 | 1 | 0 | 0.5 | 0.8 | 0.8 | 1 | 0.1 | 0.000549 | 7.5 | 3 | 0.0292 | 0.0002745 | 6 | 2.4 | 0.0292 | 8.3 | 0 | 20 | 24.5 | 11.7 | 8 | 78 | 23 | 2.5 | 0 | 0 | 0 | 11136 | 11659 | 0.13723 | 0.11393 | 18 | 0.28142 | 0.34471 | 0.5184 | 0.30349 | 2.4 | 0.4 | 7.1007 | 418.9507
2023 | 5 | 10 | 21 | Y2 | Dormitory | 2012 | 1 | 0 | 1 | 0.8 | 0.8 | 1 | 0.1 | 0.000549 | 7.5 | 3 | 0.0292 | 0.000549 | 6 | 2.4 | 0.0292 | 8.4 | 0 | 20 | 24.5 | 11.6 | 7.9 | 78 | 23 | 3.7 | 0 | 0 | 0 | 11136 | 11659 | 0.13723 | 0.11393 | 18 | 0.28142 | 0.34471 | 0.5184 | 0.30349 | 2.4 | 0.4 | 0 | 418.9029
2023 | 5 | 10 | 22 | Y2 | Dormitory | 2012 | 1 | 0 | 1 | 0.8 | 0.8 | 1 | 0.1 | 0.000549 | 7.5 | 3 | 0.0292 | 0.000549 | 6 | 2.4 | 0.0292 | 8.6 | 0 | 20 | 24.5 | 11.4 | 8 | 80 | 0 | 1.9 | 0 | 0 | 0 | 11136 | 11659 | 0.13723 | 0.11393 | 18 | 0.28142 | 0.34471 | 0.5184 | 0.30349 | 2.4 | 0.4 | 0 | 258.4602
2023 | 5 | 10 | 23 | Y2 | Dormitory | 2012 | 1 | 0 | 0.5 | 0.8 | 0.8 | 1 | 0 | 0.000549 | 7.5 | 3 | 0.0292 | 0.0002745 | 6 | 2.4 | 0.0292 | 8.5 | 0 | 20 | 24.5 | 11.5 | 7.9 | 79 | 0 | 2.1 | 0 | 0 | 0 | 11136 | 11659 | 0.13723 | 0.11393 | 18 | 0.28142 | 0.34471 | 0.5184 | 0.30349 | 2.4 | 0.4 | 0 | 39.2394
2023 | 5 | 10 | 0 | Y2 | Dormitory | 2012 | 1 | 0 | 0 | 0.2 | 0.2 | 1 | 0 | 0.000549 | 7.5 | 3 | 0.0292 | 0 | 1.5 | 0.6 | 0.0292 | 8.8 | 0 | 20 | 24.5 | 11.2 | 7.3 | 77 | 45 | 2.9 | 0 | 0 | 0 | 11136 | 11659 | 0.13723 | 0.11393 | 18 | 0.28142 | 0.34471 | 0.5184 | 0.30349 | 2.4 | 0.4 | 0 | 30.2036
2023 | 5 | 11 | 1 | Y2 | Dormitory | 2012 | 1 | 0 | 0 | 0 | 0 | 1 | 0 | 0.000549 | 7.5 | 3 | 0.0292 | 0 | 0 | 0 | 0.0292 | 8.7 | 0 | 20 | 24.5 | 11.3 | 7.4 | 77 | 45 | 1.9 | 0 | 0 | 0 | 11136 | 11659 | 0.13723 | 0.11393 | 18 | 0.28142 | 0.34471 | 0.5184 | 0.30349 | 2.4 | 0.4 | 0 | 38.2702
2023 | 5 | 11 | 2 | Y2 | Dormitory | 2012 | 1 | 0 | 0 | 0 | 0 | 1 | 0 | 0.000549 | 7.5 | 3 | 0.0292 | 0 | 0 | 0 | 0.0292 | 8.5 | 0 | 20 | 24.5 | 11.5 | 6.8 | 73 | 45 | 2.1 | 0 | 0 | 0 | 11136 | 11659 | 0.13723 | 0.11393 | 18 | 0.28142 | 0.34471 | 0.5184 | 0.30349 | 2.4 | 0.4 | 0 | 42.8126
2023 | 5 | 11 | 3 | Y2 | Dormitory | 2012 | 1 | 0 | 0 | 0 | 0 | 1 | 0 | 0.000549 | 7.5 | 3 | 0.0292 | 0 | 0 | 0 | 0.0292 | 8.6 | 0 | 20 | 24.5 | 11.4 | 6.7 | 73 | 45 | 2 | 60 | 0 | 0 | 11136 | 11659 | 0.13723 | 0.11393 | 18 | 0.28142 | 0.34471 | 0.5184 | 0.30349 | 2.4 | 0.4 | 0 | 48.5903
2023 | 5 | 11 | 4 | Y2 | Dormitory | 2012 | 1 | 0 | 0 | 0 | 0 | 1 | 0 | 0.000549 | 7.5 | 3 | 0.0292 | 0 | 0 | 0 | 0.0292 | 8.6 | 0 | 20 | 24.5 | 11.4 | 6.7 | 73 | 45 | 2.3 | 1920 | 0 | 0 | 11136 | 11659 | 0.13723 | 0.11393 | 18 | 0.28142 | 0.34471 | 0.5184 | 0.30349 | 2.4 | 0.4 | 0 | 55.2431
2023 | 5 | 11 | 5 | Y2 | Dormitory | 2012 | 1 | 0 | 0 | 0 | 0 | 1 | 0 | 0.000549 | 7.5 | 3 | 0.0292 | 0 | 0 | 0 | 0.0292 | 8.5 | 0 | 20 | 24.5 | 11.5 | 6.6 | 72 | 45 | 1.9 | 4980 | 0 | 0 | 11136 | 11659 | 0.13723 | 0.11393 | 18 | 0.28142 | 0.34471 | 0.5184 | 0.30349 | 2.4 | 0.4 | 0 | 62.5928
2023 | 5 | 11 | 6 | Y2 | Dormitory | 2012 | 1 | 0 | 0 | 0 | 0 | 1 | 0 | 0.000549 | 7.5 | 3 | 0.0292 | 0 | 0 | 0 | 0.0292 | 8.2 | 0 | 20 | 24.5 | 11.8 | 6.9 | 72 | 45 | 3.7 | 10800 | 0 | 0 | 11136 | 11659 | 0.13723 | 0.11393 | 18 | 0.28142 | 0.34471 | 0.5184 | 0.30349 | 2.4 | 0.4 | 8.0926 | 232.3374
2023 | 5 | 11 | 7 | Y2 | Dormitory | 2012 | 1 | 0 | 0.5 | 0.2 | 0.2 | 1 | 0 | 0.000549 | 7.5 | 3 | 0.0292 | 0.0002745 | 1.5 | 0.6 | 0.0292 | 7.7 | 0 | 20 | 24.5 | 12.3 | 6.9 | 70 | 23 | 4.6 | 8640 | 0 | 0 | 11136 | 11659 | 0.13723 | 0.11393 | 18 | 0.28142 | 0.34471 | 0.5184 | 0.30349 | 2.4 | 0.4 | 72.5665 | 386.7941
2023 | 5 | 11 | 8 | Y2 | Dormitory | 2012 | 1 | 0 | 1 | 0.5 | 0.5 | 0.7 | 0 | 0.000549 | 7.5 | 3 | 0.0292 | 0.000549 | 3.75 | 1.5 | 0.02044 | 7.3 | 0 | 20 | 24.5 | 12.7 | 7.5 | 71 | 23 | 3.1 | 9780 | 0 | 0 | 11136 | 11659 | 0.13723 | 0.11393 | 18 | 0.28142 | 0.34471 | 0.5184 | 0.30349 | 2.4 | 0.4 | 107.861 | 381.7902
2023 | 5 | 11 | 9 | Y2 | Dormitory | 2012 | 1 | 0 | 1 | 0.5 | 0.5 | 0.3 | 0.1 | 0.000549 | 7.5 | 3 | 0.0292 | 0.000549 | 3.75 | 1.5 | 0.00876 | 7.5 | 0 | 20 | 24.5 | 12.5 | 7.1 | 70 | 23 | 4.8 | 10380 | 0 | 0 | 11136 | 11659 | 0.13723 | 0.11393 | 18 | 0.28142 | 0.34471 | 0.5184 | 0.30349 | 2.4 | 0.4 | 126.0086 | 351.1419
2023 | 5 | 11 | 10 | Y2 | Dormitory | 2012 | 1 | 0 | 1 | 0.2 | 0.2 | 0.3 | 0.1 | 0.000549 | 7.5 | 3 | 0.0292 | 0.000549 | 1.5 | 0.6 | 0.00876 | 7 | 0 | 20 | 24.5 | 13 | 7.8 | 71 | 0 | 4.7 | 11220 | 0 | 0 | 11136 | 11659 | 0.13723 | 0.11393 | 18 | 0.28142 | 0.34471 | 0.5184 | 0.30349 | 2.4 | 0.4 | 125.6498 | 189.9694
2023 | 5 | 11 | 11 | Y2 | Dormitory | 2012 | 1 | 0 | 0.5 | 0.2 | 0.2 | 0.3 | 0.1 | 0.000549 | 7.5 | 3 | 0.0292 | 0.0002745 | 1.5 | 0.6 | 0.00876 | 7.1 | 0 | 20 | 24.5 | 12.9 | 7.3 | 69 | 45 | 3.2 | 14700 | 0 | 0 | 11136 | 11659 | 0.13723 | 0.11393 | 18 | 0.28142 | 0.34471 | 0.5184 | 0.30349 | 2.4 | 0.4 | 112.0205 | 12.6604
2023 | 5 | 11 | 12 | Y2 | Dormitory | 2012 | 1 | 0 | 0 | 0 | 0 | 0.3 | 0.1 | 0.000549 | 7.5 | 3 | 0.0292 | 0 | 0 | 0 | 0.00876 | 6.5 | 0 | 20 | 24.5 | 13.5 | 7 | 65 | 23 | 4.5 | 12300 | 0 | 0 | 11136 | 11659 | 0.13723 | 0.11393 | 18 | 0.28142 | 0.34471 | 0.5184 | 0.30349 | 2.4 | 0.4 | 90.7464 | 8.5308
2023 | 5 | 11 | 13 | Y2 | Dormitory | 2012 | 0.8 | 0 | 0 | 0 | 0 | 0.3 | 0 | 0.000549 | 7.5 | 3 | 0.0292 | 0 | 0 | 0 | 0.00876 | 6.9 | 0 | 20 | 24.5 | 13.1 | 6.8 | 66 | 45 | 4 | 9240 | 0 | 0 | 11136 | 11659 | 0.13723 | 0.11393 | 18 | 0.28142 | 0.34471 | 0.5184 | 0.30349 | 2.4 | 0.4 | 79.8696 | 7.6943
2023 | 5 | 11 | 14 | Y2 | Dormitory | 2012 | 0.8 | 0 | 0 | 0 | 0 | 0.3 | 0 | 0.000549 | 7.5 | 3 | 0.0292 | 0 | 0 | 0 | 0.00876 | 7.5 | 0 | 20 | 24.5 | 12.5 | 6.9 | 69 | 68 | 3.3 | 4800 | 0 | 0 | 11136 | 11659 | 0.13723 | 0.11393 | 18 | 0.28142 | 0.34471 | 0.5184 | 0.30349 | 2.4 | 0.4 | 84.5156 | 8.695
2023 | 5 | 11 | 15 | Y2 | Dormitory | 2012 | 0.8 | 0 | 0 | 0 | 0 | 0.3 | 0 | 0.000549 | 7.5 | 3 | 0.0292 | 0 | 0 | 0 | 0.00876 | 7.5 | 0 | 20 | 24.5 | 12.5 | 7.3 | 71 | 23 | 3.7 | 4920 | 0 | 0 | 11136 | 11659 | 0.13723 | 0.11393 | 18 | 0.28142 | 0.34471 | 0.5184 | 0.30349 | 2.4 | 0.4 | 99.3106 | 8.5454
2023 | 5 | 11 | 16 | Y2 | Dormitory | 2012 | 0.8 | 0 | 0 | 0 | 0 | 0.3 | 0 | 0.000549 | 7.5 | 3 | 0.0292 | 0 | 0 | 0 | 0.00876 | 7.5 | 0 | 20 | 24.5 | 12.5 | 6.9 | 69 | 23 | 3.8 | 2400 | 0 | 0 | 11136 | 11659 | 0.13723 | 0.11393 | 18 | 0.28142 | 0.34471 | 0.5184 | 0.30349 | 2.4 | 0.4 | 110.1236 | 9.1631
2023 | 5 | 11 | 17 | Y2 | Dormitory | 2012 | 1 | 0 | 0 | 0 | 0 | 0.3 | 0.1 | 0.000549 | 7.5 | 3 | 0.0292 | 0 | 0 | 0 | 0.00876 | 8.1 | 0 | 20 | 24.5 | 11.9 | 7 | 72 | 68 | 2.6 | 360 | 0 | 0 | 11136 | 11659 | 0.13723 | 0.11393 | 18 | 0.28142 | 0.34471 | 0.5184 | 0.30349 | 2.4 | 0.4 | 111.0601 | 20.2509
2023 | 5 | 11 | 18 | Y2 | Dormitory | 2012 | 1 | 0 | 0 | 0 | 0 | 0.7 | 0.1 | 0.000549 | 7.5 | 3 | 0.0292 | 0 | 0 | 0 | 0.02044 | 8.3 | 0 | 20 | 24.5 | 11.7 | 7 | 73 | 23 | 3.1 | 0 | 0 | 0 | 11136 | 11659 | 0.13723 | 0.11393 | 18 | 0.28142 | 0.34471 | 0.5184 | 0.30349 | 2.4 | 0.4 | 91.572 | 70.1456
2023 | 5 | 11 | 19 | Y2 | Dormitory | 2012 | 1 | 0 | 0 | 0.5 | 0.5 | 1 | 0.1 | 0.000549 | 7.5 | 3 | 0.0292 | 0 | 3.75 | 1.5 | 0.0292 | 8.3 | 0 | 20 | 24.5 | 11.7 | 7 | 73 | 0 | 2.3 | 0 | 0 | 0 | 11136 | 11659 | 0.13723 | 0.11393 | 18 | 0.28142 | 0.34471 | 0.5184 | 0.30349 | 2.4 | 0.4 | 40.538 | 259.8231
2023 | 5 | 11 | 20 | Y2 | Dormitory | 2012 | 1 | 0 | 0.5 | 0.8 | 0.8 | 1 | 0.1 | 0.000549 | 7.5 | 3 | 0.0292 | 0.0002745 | 6 | 2.4 | 0.0292 | 8.3 | 0 | 20 | 24.5 | 11.7 | 7 | 73 | 68 | 3.4 | 0 | 0 | 0 | 11136 | 11659 | 0.13723 | 0.11393 | 18 | 0.28142 | 0.34471 | 0.5184 | 0.30349 | 2.4 | 0.4 | 7.1047 | 419.1488
2023 | 5 | 11 | 21 | Y2 | Dormitory | 2012 | 1 | 0 | 1 | 0.8 | 0.8 | 1 | 0.1 | 0.000549 | 7.5 | 3 | 0.0292 | 0.000549 | 6 | 2.4 | 0.0292 | 8.4 | 0 | 20 | 24.5 | 11.6 | 6.9 | 73 | 23 | 3.2 | 0 | 0 | 0 | 11136 | 11659 | 0.13723 | 0.11393 | 18 | 0.28142 | 0.34471 | 0.5184 | 0.30349 | 2.4 | 0.4 | 0 | 418.9412
2023 | 5 | 11 | 22 | Y2 | Dormitory | 2012 | 1 | 0 | 1 | 0.8 | 0.8 | 1 | 0.1 | 0.000549 | 7.5 | 3 | 0.0292 | 0.000549 | 6 | 2.4 | 0.0292 | 8.4 | 0 | 20 | 24.5 | 11.6 | 7.1 | 74 | 23 | 2.4 | 0 | 0 | 0 | 11136 | 11659 | 0.13723 | 0.11393 | 18 | 0.28142 | 0.34471 | 0.5184 | 0.30349 | 2.4 | 0.4 | 0 | 258.2581
2023 | 5 | 11 | 23 | Y2 | Dormitory | 2012 | 1 | 0 | 0.5 | 0.8 | 0.8 | 1 | 0 | 0.000549 | 7.5 | 3 | 0.0292 | 0.0002745 | 6 | 2.4 | 0.0292 | 8.4 | 0 | 20 | 24.5 | 11.6 | 7.3 | 75 | 338 | 3 | 0 | 0 | 0 | 11136 | 11659 | 0.13723 | 0.11393 | 18 | 0.28142 | 0.34471 | 0.5184 | 0.30349 | 2.4 | 0.4 | 0 | 38.6192
2023 | 5 | 11 | 0 | Y2 | Dormitory | 2012 | 1 | 0 | 0 | 0.2 | 0.2 | 1 | 0 | 0.000549 | 7.5 | 3 | 0.0292 | 0 | 1.5 | 0.6 | 0.0292 | 8.5 | 0 | 20 | 24.5 | 11.5 | 7.4 | 76 | 338 | 2.4 | 0 | 0 | 0 | 11136 | 11659 | 0.13723 | 0.11393 | 18 | 0.28142 | 0.34471 | 0.5184 | 0.30349 | 2.4 | 0.4 | 0 | 26.5135
2023 | 5 | 12 | 1 | Y2 | Dormitory | 2012 | 1 | 0 | 0 | 0 | 0 | 1 | 0 | 0.000549 | 7.5 | 3 | 0.0292 | 0 | 0 | 0 | 0.0292 | 8.5 | 0 | 20 | 24.5 | 11.5 | 7.6 | 77 | 0 | 2.4 | 0 | 0 | 0 | 11136 | 11659 | 0.13723 | 0.11393 | 18 | 0.28142 | 0.34471 | 0.5184 | 0.30349 | 2.4 | 0.4 | 0 | 34.1747
2023 | 5 | 12 | 2 | Y2 | Dormitory | 2012 | 1 | 0 | 0 | 0 | 0 | 1 | 0 | 0.000549 | 7.5 | 3 | 0.0292 | 0 | 0 | 0 | 0.0292 | 8.6 | 0 | 20 | 24.5 | 11.4 | 7.7 | 78 | 0 | 4 | 0 | 0 | 0 | 11136 | 11659 | 0.13723 | 0.11393 | 18 | 0.28142 | 0.34471 | 0.5184 | 0.30349 | 2.4 | 0.4 | 0 | 41.5104
2023 | 5 | 12 | 3 | Y2 | Dormitory | 2012 | 1 | 0 | 0 | 0 | 0 | 1 | 0 | 0.000549 | 7.5 | 3 | 0.0292 | 0 | 0 | 0 | 0.0292 | 8.6 | 0 | 20 | 24.5 | 11.4 | 7.7 | 78 | 23 | 2.7 | 0 | 0 | 0 | 11136 | 11659 | 0.13723 | 0.11393 | 18 | 0.28142 | 0.34471 | 0.5184 | 0.30349 | 2.4 | 0.4 | 0 | 47.9068
2023 | 5 | 12 | 4 | Y2 | Dormitory | 2012 | 1 | 0 | 0 | 0 | 0 | 1 | 0 | 0.000549 | 7.5 | 3 | 0.0292 | 0 | 0 | 0 | 0.0292 | 8.7 | 0 | 20 | 24.5 | 11.3 | 7.8 | 79 | 0 | 2.4 | 360 | 0 | 0 | 11136 | 11659 | 0.13723 | 0.11393 | 18 | 0.28142 | 0.34471 | 0.5184 | 0.30349 | 2.4 | 0.4 | 0 | 54.6631
2023 | 5 | 12 | 5 | Y2 | Dormitory | 2012 | 1 | 0 | 0 | 0 | 0 | 1 | 0 | 0.000549 | 7.5 | 3 | 0.0292 | 0 | 0 | 0 | 0.0292 | 8.6 | 0 | 20 | 24.5 | 11.4 | 8 | 80 | 338 | 3.3 | 1440 | 0 | 0 | 11136 | 11659 | 0.13723 | 0.11393 | 18 | 0.28142 | 0.34471 | 0.5184 | 0.30349 | 2.4 | 0.4 | 0 | 61.9223
2023 | 5 | 12 | 6 | Y2 | Dormitory | 2012 | 1 | 0 | 0 | 0 | 0 | 1 | 0 | 0.000549 | 7.5 | 3 | 0.0292 | 0 | 0 | 0 | 0.0292 | 8.4 | 0 | 20 | 24.5 | 11.6 | 8.2 | 80 | 338 | 4.2 | 2820 | 0 | 0 | 11136 | 11659 | 0.13723 | 0.11393 | 18 | 0.28142 | 0.34471 | 0.5184 | 0.30349 | 2.4 | 0.4 | 8.3366 | 233.0793
2023 | 5 | 12 | 7 | Y2 | Dormitory | 2012 | 1 | 0 | 0.5 | 0.2 | 0.2 | 1 | 0 | 0.000549 | 7.5 | 3 | 0.0292 | 0.0002745 | 1.5 | 0.6 | 0.0292 | 8.2 | 0 | 20 | 24.5 | 11.8 | 8.1 | 78 | 45 | 2.9 | 4380 | 0 | 0 | 11136 | 11659 | 0.13723 | 0.11393 | 18 | 0.28142 | 0.34471 | 0.5184 | 0.30349 | 2.4 | 0.4 | 73.166 | 388.3896
2023 | 5 | 12 | 8 | Y2 | Dormitory | 2012 | 1 | 0 | 1 | 0.5 | 0.5 | 0.7 | 0 | 0.000549 | 7.5 | 3 | 0.0292 | 0.000549 | 3.75 | 1.5 | 0.02044 | 7.9 | 0 | 20 | 24.5 | 12.1 | 8 | 76 | 23 | 2.6 | 5520 | 0 | 0 | 11136 | 11659 | 0.13723 | 0.11393 | 18 | 0.28142 | 0.34471 | 0.5184 | 0.30349 | 2.4 | 0.4 | 107.9931 | 382.1576
2023 | 5 | 12 | 9 | Y2 | Dormitory | 2012 | 1 | 0 | 1 | 0.5 | 0.5 | 0.3 | 0.1 | 0.000549 | 7.5 | 3 | 0.0292 | 0.000549 | 3.75 | 1.5 | 0.00876 | 7.7 | 0 | 20 | 24.5 | 12.3 | 8.1 | 76 | 338 | 4.5 | 6240 | 0 | 0 | 11136 | 11659 | 0.13723 | 0.11393 | 18 | 0.28142 | 0.34471 | 0.5184 | 0.30349 | 2.4 | 0.4 | 126.0663 | 352.3759
2023 | 5 | 12 | 10 | Y2 | Dormitory | 2012 | 1 | 0 | 1 | 0.2 | 0.2 | 0.3 | 0.1 | 0.000549 | 7.5 | 3 | 0.0292 | 0.000549 | 1.5 | 0.6 | 0.00876 | 7.6 | 0 | 20 | 24.5 | 12.4 | 8 | 75 | 23 | 3.2 | 8460 | 0 | 0 | 11136 | 11659 | 0.13723 | 0.11393 | 18 | 0.28142 | 0.34471 | 0.5184 | 0.30349 | 2.4 | 0.4 | 125.4034 | 191.4039
2023 | 5 | 12 | 11 | Y2 | Dormitory | 2012 | 1 | 0 | 0.5 | 0.2 | 0.2 | 0.3 | 0.1 | 0.000549 | 7.5 | 3 | 0.0292 | 0.0002745 | 1.5 | 0.6 | 0.00876 | 7.3 | 0 | 20 | 24.5 | 12.7 | 7.9 | 73 | 338 | 4 | 7140 | 0 | 0 | 11136 | 11659 | 0.13723 | 0.11393 | 18 | 0.28142 | 0.34471 | 0.5184 | 0.30349 | 2.4 | 0.4 | 111.399 | 14.0994
2023 | 5 | 12 | 12 | Y2 | Dormitory | 2012 | 1 | 0 | 0 | 0 | 0 | 0.3 | 0.1 | 0.000549 | 7.5 | 3 | 0.0292 | 0 | 0 | 0 | 0.00876 | 7.3 | 0 | 20 | 24.5 | 12.7 | 8.1 | 74 | 0 | 3.8 | 6600 | 0 | 0 | 11136 | 11659 | 0.13723 | 0.11393 | 18 | 0.28142 | 0.34471 | 0.5184 | 0.30349 | 2.4 | 0.4 | 90.1862 | 10.9431
2023 | 5 | 12 | 13 | Y2 | Dormitory | 2012 | 0.8 | 0 | 0 | 0 | 0 | 0.3 | 0 | 0.000549 | 7.5 | 3 | 0.0292 | 0 | 0 | 0 | 0.00876 | 7.4 | 0 | 20 | 24.5 | 12.6 | 8.2 | 75 | 45 | 5 | 4740 | 0 | 0 | 11136 | 11659 | 0.13723 | 0.11393 | 18 | 0.28142 | 0.34471 | 0.5184 | 0.30349 | 2.4 | 0.4 | 79.3052 | 10.2212
2023 | 5 | 12 | 14 | Y2 | Dormitory | 2012 | 0.8 | 0 | 0 | 0 | 0 | 0.3 | 0 | 0.000549 | 7.5 | 3 | 0.0292 | 0 | 0 | 0 | 0.00876 | 7.5 | 0 | 20 | 24.5 | 12.5 | 8.3 | 76 | 0 | 3.4 | 3720 | 0 | 0 | 11136 | 11659 | 0.13723 | 0.11393 | 18 | 0.28142 | 0.34471 | 0.5184 | 0.30349 | 2.4 | 0.4 | 83.8166 | 9.4492
2023 | 5 | 12 | 15 | Y2 | Dormitory | 2012 | 0.8 | 0 | 0 | 0 | 0 | 0.3 | 0 | 0.000549 | 7.5 | 3 | 0.0292 | 0 | 0 | 0 | 0.00876 | 7.4 | 0 | 20 | 24.5 | 12.6 | 8.6 | 77 | 338 | 3.9 | 2940 | 0 | 0 | 11136 | 11659 | 0.13723 | 0.11393 | 18 | 0.28142 | 0.34471 | 0.5184 | 0.30349 | 2.4 | 0.4 | 98.2906 | 8.3462
2023 | 5 | 12 | 16 | Y2 | Dormitory | 2012 | 0.8 | 0 | 0 | 0 | 0 | 0.3 | 0 | 0.000549 | 7.5 | 3 | 0.0292 | 0 | 0 | 0 | 0.00876 | 7.9 | 0 | 20 | 24.5 | 12.1 | 8.1 | 77 | 0 | 3.7 | 2160 | 0 | 0 | 11136 | 11659 | 0.13723 | 0.11393 | 18 | 0.28142 | 0.34471 | 0.5184 | 0.30349 | 2.4 | 0.4 | 109.1609 | 10.1851
2023 | 5 | 12 | 17 | Y2 | Dormitory | 2012 | 1 | 0 | 0 | 0 | 0 | 0.3 | 0.1 | 0.000549 | 7.5 | 3 | 0.0292 | 0 | 0 | 0 | 0.00876 | 7.7 | 0 | 20 | 24.5 | 12.3 | 8 | 75 | 338 | 5 | 780 | 0 | 0 | 11136 | 11659 | 0.13723 | 0.11393 | 18 | 0.28142 | 0.34471 | 0.5184 | 0.30349 | 2.4 | 0.4 | 109.9922 | 19.7197
2023 | 5 | 12 | 18 | Y2 | Dormitory | 2012 | 1 | 0 | 0 | 0 | 0 | 0.7 | 0.1 | 0.000549 | 7.5 | 3 | 0.0292 | 0 | 0 | 0 | 0.02044 | 7.8 | 0 | 20 | 24.5 | 12.2 | 7.9 | 75 | 0 | 1.8 | 0 | 0 | 0 | 11136 | 11659 | 0.13723 | 0.11393 | 18 | 0.28142 | 0.34471 | 0.5184 | 0.30349 | 2.4 | 0.4 | 90.5104 | 67.8391
2023 | 5 | 12 | 19 | Y2 | Dormitory | 2012 | 1 | 0 | 0 | 0.5 | 0.5 | 1 | 0.1 | 0.000549 | 7.5 | 3 | 0.0292 | 0 | 3.75 | 1.5 | 0.0292 | 8 | 0 | 20 | 24.5 | 12 | 8.1 | 77 | 338 | 3 | 0 | 0 | 0 | 11136 | 11659 | 0.13723 | 0.11393 | 18 | 0.28142 | 0.34471 | 0.5184 | 0.30349 | 2.4 | 0.4 | 40.1086 | 259.0329
2023 | 5 | 12 | 20 | Y2 | Dormitory | 2012 | 1 | 0 | 0.5 | 0.8 | 0.8 | 1 | 0.1 | 0.000549 | 7.5 | 3 | 0.0292 | 0.0002745 | 6 | 2.4 | 0.0292 | 9.2 | 0 | 20 | 24.5 | 10.8 | 7.5 | 80 | 315 | 2 | 0 | 0 | 0 | 11136 | 11659 | 0.13723 | 0.11393 | 18 | 0.28142 | 0.34471 | 0.5184 | 0.30349 | 2.4 | 0.4 | 6.8883 | 420.2806
2023 | 5 | 12 | 21 | Y2 | Dormitory | 2012 | 1 | 0 | 1 | 0.8 | 0.8 | 1 | 0.1 | 0.000549 | 7.5 | 3 | 0.0292 | 0.000549 | 6 | 2.4 | 0.0292 | 9.5 | 0 | 20 | 24.5 | 10.5 | 7.5 | 82 | 315 | 1.2 | 0 | 0 | 0 | 11136 | 11659 | 0.13723 | 0.11393 | 18 | 0.28142 | 0.34471 | 0.5184 | 0.30349 | 2.4 | 0.4 | 0 | 422.0046
2023 | 5 | 12 | 22 | Y2 | Dormitory | 2012 | 1 | 0 | 1 | 0.8 | 0.8 | 1 | 0.1 | 0.000549 | 7.5 | 3 | 0.0292 | 0.000549 | 6 | 2.4 | 0.0292 | 9.7 | 0 | 20 | 24.5 | 10.3 | 7.3 | 82 | 315 | 2 | 0 | 0 | 0 | 11136 | 11659 | 0.13723 | 0.11393 | 18 | 0.28142 | 0.34471 | 0.5184 | 0.30349 | 2.4 | 0.4 | 0 | 261.5199
2023 | 5 | 12 | 23 | Y2 | Dormitory | 2012 | 1 | 0 | 0.5 | 0.8 | 0.8 | 1 | 0 | 0.000549 | 7.5 | 3 | 0.0292 | 0.0002745 | 6 | 2.4 | 0.0292 | 9.7 | 0 | 20 | 24.5 | 10.3 | 7.5 | 83 | 293 | 1.9 | 0 | 0 | 0 | 11136 | 11659 | 0.13723 | 0.11393 | 18 | 0.28142 | 0.34471 | 0.5184 | 0.30349 | 2.4 | 0.4 | 0 | 48.6532
2023 | 5 | 12 | 0 | Y2 | Dormitory | 2012 | 1 | 0 | 0 | 0.2 | 0.2 | 1 | 0 | 0.000549 | 7.5 | 3 | 0.0292 | 0 | 1.5 | 0.6 | 0.0292 | 9.6 | 0 | 20 | 24.5 | 10.4 | 7.8 | 84 | 293 | 2.5 | 0 | 0 | 0 | 11136 | 11659 | 0.13723 | 0.11393 | 18 | 0.28142 | 0.34471 | 0.5184 | 0.30349 | 2.4 | 0.4 | 0 | 43.2204
2023 | 5 | 13 | 1 | Y2 | Dormitory | 2012 | 1 | 0 | 0 | 0 | 0 | 1 | 0 | 0.000549 | 7.5 | 3 | 0.0292 | 0 | 0 | 0 | 0.0292 | 9.8 | 0 | 20 | 24.5 | 10.2 | 7.4 | 83 | 338 | 1.1 | 0 | 0 | 0 | 11136 | 11659 | 0.13723 | 0.11393 | 18 | 0.28142 | 0.34471 | 0.5184 | 0.30349 | 2.4 | 0.4 | 0 | 51.4274
2023 | 5 | 13 | 2 | Y2 | Dormitory | 2012 | 1 | 0 | 0 | 0 | 0 | 1 | 0 | 0.000549 | 7.5 | 3 | 0.0292 | 0 | 0 | 0 | 0.0292 | 10.7 | 0 | 20 | 24.5 | 9.3 | 6.5 | 83 | 293 | 0.6 | 0 | 0 | 0 | 11136 | 11659 | 0.13723 | 0.11393 | 18 | 0.28142 | 0.34471 | 0.5184 | 0.30349 | 2.4 | 0.4 | 0 | 65.7497
2023 | 5 | 13 | 3 | Y2 | Dormitory | 2012 | 1 | 0 | 0 | 0 | 0 | 1 | 0 | 0.000549 | 7.5 | 3 | 0.0292 | 0 | 0 | 0 | 0.0292 | 12.7 | 0 | 20 | 24.5 | 7.3 | 4.6 | 83 | 338 | 0 | 60 | 0 | 0 | 11136 | 11659 | 0.13723 | 0.11393 | 18 | 0.28142 | 0.34471 | 0.5184 | 0.30349 | 2.4 | 0.4 | 0 | 95.4278
2023 | 5 | 13 | 4 | Y2 | Dormitory | 2012 | 1 | 0 | 0 | 0 | 0 | 1 | 0 | 0.000549 | 7.5 | 3 | 0.0292 | 0 | 0 | 0 | 0.0292 | 13.4 | 0 | 20 | 24.5 | 6.6 | 4.1 | 84 | 270 | 0.5 | 2520 | 0 | 0 | 11136 | 11659 | 0.13723 | 0.11393 | 18 | 0.28142 | 0.34471 | 0.5184 | 0.30349 | 2.4 | 0.4 | 0 | 124.8252
2023 | 5 | 13 | 5 | Y2 | Dormitory | 2012 | 1 | 0 | 0 | 0 | 0 | 1 | 0 | 0.000549 | 7.5 | 3 | 0.0292 | 0 | 0 | 0 | 0.0292 | 12.1 | 0 | 20 | 24.5 | 7.9 | 5.5 | 85 | 338 | 0.5 | 6540 | 0 | 0 | 11136 | 11659 | 0.13723 | 0.11393 | 18 | 0.28142 | 0.34471 | 0.5184 | 0.30349 | 2.4 | 0.4 | 0 | 127.7015
2023 | 5 | 13 | 6 | Y2 | Dormitory | 2012 | 1 | 0 | 0 | 0 | 0 | 1 | 0 | 0.000549 | 7.5 | 3 | 0.0292 | 0 | 0 | 0 | 0.0292 | 9.7 | 0 | 20 | 24.5 | 10.3 | 7.7 | 84 | 23 | 0.9 | 19980 | 0 | 0 | 11136 | 11659 | 0.13723 | 0.11393 | 18 | 0.28142 | 0.34471 | 0.5184 | 0.30349 | 2.4 | 0.4 | 8.1701 | 269.8622
2023 | 5 | 13 | 7 | Y2 | Dormitory | 2012 | 1 | 0 | 0.5 | 0.2 | 0.2 | 1 | 0 | 0.000549 | 7.5 | 3 | 0.0292 | 0.0002745 | 1.5 | 0.6 | 0.0292 | 5.8 | 0 | 20 | 24.5 | 14.2 | 9.8 | 75 | 45 | 0.9 | 31620 | 0 | 0 | 11136 | 11659 | 0.13723 | 0.11393 | 18 | 0.28142 | 0.34471 | 0.5184 | 0.30349 | 2.4 | 0.4 | 71.0485 | 385.9987
2023 | 5 | 13 | 8 | Y2 | Dormitory | 2012 | 1 | 0 | 1 | 0.5 | 0.5 | 0.7 | 0 | 0.000549 | 7.5 | 3 | 0.0292 | 0.000549 | 3.75 | 1.5 | 0.02044 | 4.7 | 0 | 20 | 24.5 | 15.3 | 7.8 | 61 | 338 | 1.4 | 45420 | 0 | 0 | 11136 | 11659 | 0.13723 | 0.11393 | 18 | 0.28142 | 0.34471 | 0.5184 | 0.30349 | 2.4 | 0.4 | 105.4359 | 380.8121
2023 | 5 | 13 | 9 | Y2 | Dormitory | 2012 | 1 | 0 | 1 | 0.5 | 0.5 | 0.3 | 0.1 | 0.000549 | 7.5 | 3 | 0.0292 | 0.000549 | 3.75 | 1.5 | 0.00876 | 2.9 | 0 | 20 | 24.5 | 17.1 | 6.2 | 49 | 23 | 1.9 | 55140 | 0 | 0 | 11136 | 11659 | 0.13723 | 0.11393 | 18 | 0.28142 | 0.34471 | 0.5184 | 0.30349 | 2.4 | 0.4 | 123.0868 | 344.2378
2023 | 5 | 13 | 10 | Y2 | Dormitory | 2012 | 1 | 0 | 1 | 0.2 | 0.2 | 0.3 | 0.1 | 0.000549 | 7.5 | 3 | 0.0292 | 0.000549 | 1.5 | 0.6 | 0.00876 | 2.1 | 0 | 20 | 24.5 | 17.9 | 5.7 | 45 | 338 | 3.4 | 58380 | 0 | 0 | 11136 | 11659 | 0.13723 | 0.11393 | 18 | 0.28142 | 0.34471 | 0.5184 | 0.30349 | 2.4 | 0.4 | 122.6679 | 184.2804
2023 | 5 | 13 | 11 | Y2 | Dormitory | 2012 | 1 | 0 | 0.5 | 0.2 | 0.2 | 0.3 | 0.1 | 0.000549 | 7.5 | 3 | 0.0292 | 0.0002745 | 1.5 | 0.6 | 0.00876 | 1.5 | 0 | 20 | 24.5 | 18.5 | 5.6 | 43 | 315 | 2.3 | 55020 | 0 | 0 | 11136 | 11659 | 0.13723 | 0.11393 | 18 | 0.28142 | 0.34471 | 0.5184 | 0.30349 | 2.4 | 0.4 | 109.2263 | 29.5901
2023 | 5 | 13 | 12 | Y2 | Dormitory | 2012 | 1 | 0 | 0 | 0 | 0 | 0.3 | 0.1 | 0.000549 | 7.5 | 3 | 0.0292 | 0 | 0 | 0 | 0.00876 | 0.4 | 0 | 20 | 24.5 | 19.6 | 8.5 | 49 | 0 | 1.9 | 53220 | 0 | 0 | 11136 | 11659 | 0.13723 | 0.11393 | 18 | 0.28142 | 0.34471 | 0.5184 | 0.30349 | 2.4 | 0.4 | 88.633 | 0.087368
2023 | 5 | 13 | 13 | Y2 | Dormitory | 2012 | 0.8 | 0 | 0 | 0 | 0 | 0.3 | 0 | 0.000549 | 7.5 | 3 | 0.0292 | 0 | 0 | 0 | 0.00876 | 1.4 | 0 | 20 | 24.5 | 18.6 | 7 | 47 | 338 | 5.3 | 45480 | 0 | 0 | 11136 | 11659 | 0.13723 | 0.11393 | 18 | 0.28142 | 0.34471 | 0.5184 | 0.30349 | 2.4 | 0.4 | 78.0335 | 0
2023 | 5 | 13 | 14 | Y2 | Dormitory | 2012 | 0.8 | 0 | 0 | 0 | 0 | 0.3 | 0 | 0.000549 | 7.5 | 3 | 0.0292 | 0 | 0 | 0 | 0.00876 | 2.3 | 0 | 20 | 24.5 | 17.7 | 7.1 | 50 | 338 | 4.5 | 35640 | 0 | 0 | 11136 | 11659 | 0.13723 | 0.11393 | 18 | 0.28142 | 0.34471 | 0.5184 | 0.30349 | 2.4 | 0.4 | 82.5264 | 0
2023 | 5 | 13 | 15 | Y2 | Dormitory | 2012 | 0.8 | 0 | 0 | 0 | 0 | 0.3 | 0 | 0.000549 | 7.5 | 3 | 0.0292 | 0 | 0 | 0 | 0.00876 | 2.5 | 0 | 20 | 24.5 | 17.5 | 7.2 | 51 | 338 | 3.7 | 23760 | 0 | 0 | 11136 | 11659 | 0.13723 | 0.11393 | 18 | 0.28142 | 0.34471 | 0.5184 | 0.30349 | 2.4 | 0.4 | 96.7964 | 0
2023 | 5 | 13 | 16 | Y2 | Dormitory | 2012 | 0.8 | 0 | 0 | 0 | 0 | 0.3 | 0 | 0.000549 | 7.5 | 3 | 0.0292 | 0 | 0 | 0 | 0.00876 | 3.4 | 0 | 20 | 24.5 | 16.6 | 6.1 | 50 | 0 | 2.9 | 11160 | 0 | 0 | 11136 | 11659 | 0.13723 | 0.11393 | 18 | 0.28142 | 0.34471 | 0.5184 | 0.30349 | 2.4 | 0.4 | 107.6263 | 0.011842
2023 | 5 | 13 | 17 | Y2 | Dormitory | 2012 | 1 | 0 | 0 | 0 | 0 | 0.3 | 0.1 | 0.000549 | 7.5 | 3 | 0.0292 | 0 | 0 | 0 | 0.00876 | 4.8 | 0 | 20 | 24.5 | 15.2 | 6.2 | 55 | 0 | 2.4 | 1500 | 0 | 0 | 11136 | 11659 | 0.13723 | 0.11393 | 18 | 0.28142 | 0.34471 | 0.5184 | 0.30349 | 2.4 | 0.4 | 108.1055 | 1.8689
2023 | 5 | 13 | 18 | Y2 | Dormitory | 2012 | 1 | 0 | 0 | 0 | 0 | 0.7 | 0.1 | 0.000549 | 7.5 | 3 | 0.0292 | 0 | 0 | 0 | 0.02044 | 6.8 | 0 | 20 | 24.5 | 13.2 | 6.2 | 63 | 338 | 1.5 | 0 | 0 | 0 | 11136 | 11659 | 0.13723 | 0.11393 | 18 | 0.28142 | 0.34471 | 0.5184 | 0.30349 | 2.4 | 0.4 | 88.3994 | 61.8965
2023 | 5 | 13 | 19 | Y2 | Dormitory | 2012 | 1 | 0 | 0 | 0.5 | 0.5 | 1 | 0.1 | 0.000549 | 7.5 | 3 | 0.0292 | 0 | 3.75 | 1.5 | 0.0292 | 8.9 | 0 | 20 | 24.5 | 11.1 | 6.4 | 73 | 293 | 0.9 | 0 | 0 | 0 | 11136 | 11659 | 0.13723 | 0.11393 | 18 | 0.28142 | 0.34471 | 0.5184 | 0.30349 | 2.4 | 0.4 | 39.1203 | 258.4395
2023 | 5 | 13 | 20 | Y2 | Dormitory | 2012 | 1 | 0 | 0.5 | 0.8 | 0.8 | 1 | 0.1 | 0.000549 | 7.5 | 3 | 0.0292 | 0.0002745 | 6 | 2.4 | 0.0292 | 10.1 | 0 | 20 | 24.5 | 9.9 | 6.2 | 78 | 293 | 1 | 0 | 0 | 0 | 11136 | 11659 | 0.13723 | 0.11393 | 18 | 0.28142 | 0.34471 | 0.5184 | 0.30349 | 2.4 | 0.4 | 6.9597 | 420.6803
2023 | 5 | 13 | 21 | Y2 | Dormitory | 2012 | 1 | 0 | 1 | 0.8 | 0.8 | 1 | 0.1 | 0.000549 | 7.5 | 3 | 0.0292 | 0.000549 | 6 | 2.4 | 0.0292 | 11.2 | 0 | 20 | 24.5 | 8.8 | 5.7 | 81 | 23 | 0.2 | 0 | 0 | 0 | 11136 | 11659 | 0.13723 | 0.11393 | 18 | 0.28142 | 0.34471 | 0.5184 | 0.30349 | 2.4 | 0.4 | 0 | 423.5512
2023 | 5 | 13 | 22 | Y2 | Dormitory | 2012 | 1 | 0 | 1 | 0.8 | 0.8 | 1 | 0.1 | 0.000549 | 7.5 | 3 | 0.0292 | 0.000549 | 6 | 2.4 | 0.0292 | 12 | 0 | 20 | 24.5 | 8 | 5.3 | 83 | 315 | 0 | 0 | 0 | 0 | 11136 | 11659 | 0.13723 | 0.11393 | 18 | 0.28142 | 0.34471 | 0.5184 | 0.30349 | 2.4 | 0.4 | 0 | 265.198
2023 | 5 | 13 | 23 | Y2 | Dormitory | 2012 | 1 | 0 | 0.5 | 0.8 | 0.8 | 1 | 0 | 0.000549 | 7.5 | 3 | 0.0292 | 0.0002745 | 6 | 2.4 | 0.0292 | 12.9 | 0 | 20 | 24.5 | 7.1 | 4.4 | 83 | 293 | 0.8 | 0 | 0 | 0 | 11136 | 11659 | 0.13723 | 0.11393 | 18 | 0.28142 | 0.34471 | 0.5184 | 0.30349 | 2.4 | 0.4 | 0 | 62.4127
2023 | 5 | 13 | 0 | Y2 | Dormitory | 2012 | 1 | 0 | 0 | 0.2 | 0.2 | 1 | 0 | 0.000549 | 7.5 | 3 | 0.0292 | 0 | 1.5 | 0.6 | 0.0292 | 13.4 | 0 | 20 | 24.5 | 6.6 | 4.1 | 84 | 338 | 0.4 | 0 | 0 | 0 | 11136 | 11659 | 0.13723 | 0.11393 | 18 | 0.28142 | 0.34471 | 0.5184 | 0.30349 | 2.4 | 0.4 | 0 | 69.7973
2023 | 5 | 14 | 1 | Y2 | Dormitory | 2012 | 1 | 0 | 0 | 0 | 0 | 1 | 0 | 0.000549 | 7.5 | 3 | 0.0292 | 0 | 0 | 0 | 0.0292 | 14.3 | 0 | 20 | 24.5 | 5.7 | 3.2 | 84 | 270 | 0.7 | 0 | 0 | 0 | 11136 | 11659 | 0.13723 | 0.11393 | 18 | 0.28142 | 0.34471 | 0.5184 | 0.30349 | 2.4 | 0.4 | 0 | 90.4328
2023 | 5 | 14 | 2 | Y2 | Dormitory | 2012 | 1 | 0 | 0 | 0 | 0 | 1 | 0 | 0.000549 | 7.5 | 3 | 0.0292 | 0 | 0 | 0 | 0.0292 | 14.7 | 0 | 20 | 24.5 | 5.3 | 2.8 | 84 | 315 | 0.5 | 0 | 0 | 0 | 11136 | 11659 | 0.13723 | 0.11393 | 18 | 0.28142 | 0.34471 | 0.5184 | 0.30349 | 2.4 | 0.4 | 0 | 114.4478
2023 | 5 | 14 | 3 | Y2 | Dormitory | 2012 | 1 | 0 | 0 | 0 | 0 | 1 | 0 | 0.000549 | 7.5 | 3 | 0.0292 | 0 | 0 | 0 | 0.0292 | 15 | 0 | 20 | 24.5 | 5 | 2.5 | 84 | 0 | 0 | 120 | 0 | 0 | 11136 | 11659 | 0.13723 | 0.11393 | 18 | 0.28142 | 0.34471 | 0.5184 | 0.30349 | 2.4 | 0.4 | 0 | 135.2002
2023 | 5 | 14 | 4 | Y2 | Dormitory | 2012 | 1 | 0 | 0 | 0 | 0 | 1 | 0 | 0.000549 | 7.5 | 3 | 0.0292 | 0 | 0 | 0 | 0.0292 | 15.6 | 0 | 20 | 24.5 | 4.4 | 2.1 | 85 | 293 | 1.3 | 2220 | 0 | 0 | 11136 | 11659 | 0.13723 | 0.11393 | 18 | 0.28142 | 0.34471 | 0.5184 | 0.30349 | 2.4 | 0.4 | 0 | 157.9597
2023 | 5 | 14 | 5 | Y2 | Dormitory | 2012 | 1 | 0 | 0 | 0 | 0 | 1 | 0 | 0.000549 | 7.5 | 3 | 0.0292 | 0 | 0 | 0 | 0.0292 | 13.7 | 0 | 20 | 24.5 | 6.3 | 3.9 | 85 | 293 | 0.6 | 6060 | 0 | 0 | 11136 | 11659 | 0.13723 | 0.11393 | 18 | 0.28142 | 0.34471 | 0.5184 | 0.30349 | 2.4 | 0.4 | 0 | 157.2024
2023 | 5 | 14 | 6 | Y2 | Dormitory | 2012 | 1 | 0 | 0 | 0 | 0 | 1 | 0 | 0.000549 | 7.5 | 3 | 0.0292 | 0 | 0 | 0 | 0.0292 | 10.8 | 0 | 20 | 24.5 | 9.2 | 6.8 | 85 | 315 | 0.6 | 20820 | 0 | 0 | 11136 | 11659 | 0.13723 | 0.11393 | 18 | 0.28142 | 0.34471 | 0.5184 | 0.30349 | 2.4 | 0.4 | 7.931 | 289.9124
2023 | 5 | 14 | 7 | Y2 | Dormitory | 2012 | 1 | 0 | 0.5 | 0.2 | 0.2 | 1 | 0 | 0.000549 | 7.5 | 3 | 0.0292 | 0.0002745 | 1.5 | 0.6 | 0.0292 | 6 | 0 | 20 | 24.5 | 14 | 8.6 | 70 | 45 | 0.8 | 40200 | 0 | 0 | 11136 | 11659 | 0.13723 | 0.11393 | 18 | 0.28142 | 0.34471 | 0.5184 | 0.30349 | 2.4 | 0.4 | 68.6387 | 387.5654
2023 | 5 | 14 | 8 | Y2 | Dormitory | 2012 | 1 | 0 | 1 | 0.5 | 0.5 | 0.7 | 0 | 0.000549 | 7.5 | 3 | 0.0292 | 0.000549 | 3.75 | 1.5 | 0.02044 | 2.7 | 0 | 20 | 24.5 | 17.3 | 7.8 | 54 | 23 | 2.1 | 49560 | 0 | 0 | 11136 | 11659 | 0.13723 | 0.11393 | 18 | 0.28142 | 0.34471 | 0.5184 | 0.30349 | 2.4 | 0.4 | 101.2703 | 380.8033
2023 | 5 | 14 | 9 | Y2 | Dormitory | 2012 | 1 | 0 | 1 | 0.5 | 0.5 | 0.3 | 0.1 | 0.000549 | 7.5 | 3 | 0.0292 | 0.000549 | 3.75 | 1.5 | 0.00876 | 1.1 | 0 | 20 | 24.5 | 18.9 | 7.6 | 48 | 45 | 3.1 | 43740 | 0 | 0 | 11136 | 11659 | 0.13723 | 0.11393 | 18 | 0.28142 | 0.34471 | 0.5184 | 0.30349 | 2.4 | 0.4 | 116.6284 | 398.3693
2023 | 5 | 14 | 10 | Y2 | Dormitory | 2012 | 1 | 0 | 1 | 0.2 | 0.2 | 0.3 | 0.1 | 0.000549 | 7.5 | 3 | 0.0292 | 0.000549 | 1.5 | 0.6 | 0.00876 | 0.3 | 0 | 20 | 24.5 | 19.7 | 9.2 | 51 | 23 | 3.4 | 37980 | 0 | 0 | 11136 | 11659 | 0.13723 | 0.11393 | 18 | 0.28142 | 0.34471 | 0.5184 | 0.30349 | 2.4 | 0.4 | 116.9165 | 193.9404
2023 | 5 | 14 | 11 | Y2 | Dormitory | 2012 | 1 | 0 | 0.5 | 0.2 | 0.2 | 0.3 | 0.1 | 0.000549 | 7.5 | 3 | 0.0292 | 0.0002745 | 1.5 | 0.6 | 0.00876 | 0.3 | 0 | 20 | 24.5 | 19.7 | 8 | 47 | 338 | 4.3 | 56460 | 0 | 0 | 11136 | 11659 | 0.13723 | 0.11393 | 18 | 0.28142 | 0.34471 | 0.5184 | 0.30349 | 2.4 | 0.4 | 106.5063 | 1.7441
2023 | 5 | 14 | 12 | Y2 | Dormitory | 2012 | 1 | 0 | 0 | 0 | 0 | 0.3 | 0.1 | 0.000549 | 7.5 | 3 | 0.0292 | 0 | 0 | 0 | 0.00876 | 0.1 | 0 | 20 | 24.5 | 19.9 | 7.9 | 46 | 23 | 4 | 43500 | 0 | 0 | 11136 | 11659 | 0.13723 | 0.11393 | 18 | 0.28142 | 0.34471 | 0.5184 | 0.30349 | 2.4 | 0.4 | 86.1355 | 0
2023 | 5 | 14 | 13 | Y2 | Dormitory | 2012 | 0.8 | 0 | 0 | 0 | 0 | 0.3 | 0 | 0.000549 | 7.5 | 3 | 0.0292 | 0 | 0 | 0 | 0.00876 | 0.9 | 0 | 20 | 24.5 | 19.1 | 6.8 | 45 | 23 | 2.1 | 19800 | 0 | 0 | 11136 | 11659 | 0.13723 | 0.11393 | 18 | 0.28142 | 0.34471 | 0.5184 | 0.30349 | 2.4 | 0.4 | 75.0719 | 0
2023 | 5 | 14 | 14 | Y2 | Dormitory | 2012 | 0.8 | 0 | 0 | 0 | 0 | 0.3 | 0 | 0.000549 | 7.5 | 3 | 0.0292 | 0 | 0 | 0 | 0.00876 | 2.6 | 0 | 20 | 24.5 | 17.4 | 6.2 | 48 | 0 | 2.4 | 22320 | 0 | 0 | 11136 | 11659 | 0.13723 | 0.11393 | 18 | 0.28142 | 0.34471 | 0.5184 | 0.30349 | 2.4 | 0.4 | 77.6278 | 0
2023 | 5 | 14 | 15 | Y2 | Dormitory | 2012 | 0.8 | 0 | 0 | 0 | 0 | 0.3 | 0 | 0.000549 | 7.5 | 3 | 0.0292 | 0 | 0 | 0 | 0.00876 | 2.6 | 0 | 20 | 24.5 | 17.4 | 5.9 | 47 | 0 | 1.6 | 12480 | 0 | 0 | 11136 | 11659 | 0.13723 | 0.11393 | 18 | 0.28142 | 0.34471 | 0.5184 | 0.30349 | 2.4 | 0.4 | 82.7825 | 0
2023 | 5 | 14 | 16 | Y2 | Dormitory | 2012 | 0.8 | 0 | 0 | 0 | 0 | 0.3 | 0 | 0.000549 | 7.5 | 3 | 0.0292 | 0 | 0 | 0 | 0.00876 | 3.4 | 0 | 20 | 24.5 | 16.6 | 6.1 | 50 | 23 | 2.7 | 6540 | 0 | 0 | 11136 | 11659 | 0.13723 | 0.11393 | 18 | 0.28142 | 0.34471 | 0.5184 | 0.30349 | 2.4 | 0.4 | 82.3354 | 0
2023 | 5 | 14 | 17 | Y2 | Dormitory | 2012 | 1 | 0 | 0 | 0 | 0 | 0.3 | 0.1 | 0.000549 | 7.5 | 3 | 0.0292 | 0 | 0 | 0 | 0.00876 | 4.5 | 0 | 20 | 24.5 | 15.5 | 5 | 50 | 23 | 2.7 | 1680 | 0 | 0 | 11136 | 11659 | 0.13723 | 0.11393 | 18 | 0.28142 | 0.34471 | 0.5184 | 0.30349 | 2.4 | 0.4 | 78.722 | 0.57306
2023 | 5 | 14 | 18 | Y2 | Dormitory | 2012 | 1 | 0 | 0 | 0 | 0 | 0.7 | 0.1 | 0.000549 | 7.5 | 3 | 0.0292 | 0 | 0 | 0 | 0.02044 | 5.7 | 0 | 20 | 24.5 | 14.3 | 3.9 | 50 | 23 | 1.5 | 0 | 0 | 0 | 11136 | 11659 | 0.13723 | 0.11393 | 18 | 0.28142 | 0.34471 | 0.5184 | 0.30349 | 2.4 | 0.4 | 64.5786 | 61.2124
2023 | 5 | 14 | 19 | Y2 | Dormitory | 2012 | 1 | 0 | 0 | 0.5 | 0.5 | 1 | 0.1 | 0.000549 | 7.5 | 3 | 0.0292 | 0 | 3.75 | 1.5 | 0.0292 | 7.3 | 0 | 20 | 24.5 | 12.7 | 5.1 | 60 | 293 | 1.6 | 0 | 0 | 0 | 11136 | 11659 | 0.13723 | 0.11393 | 18 | 0.28142 | 0.34471 | 0.5184 | 0.30349 | 2.4 | 0.4 | 31.564 | 257.7353
2023 | 5 | 14 | 20 | Y2 | Dormitory | 2012 | 1 | 0 | 0.5 | 0.8 | 0.8 | 1 | 0.1 | 0.000549 | 7.5 | 3 | 0.0292 | 0.0002745 | 6 | 2.4 | 0.0292 | 7.5 | 0 | 20 | 24.5 | 12.5 | 5.6 | 63 | 270 | 1.7 | 0 | 0 | 0 | 11136 | 11659 | 0.13723 | 0.11393 | 18 | 0.28142 | 0.34471 | 0.5184 | 0.30349 | 2.4 | 0.4 | 6.3334 | 417.5307
2023 | 5 | 14 | 21 | Y2 | Dormitory | 2012 | 1 | 0 | 1 | 0.8 | 0.8 | 1 | 0.1 | 0.000549 | 7.5 | 3 | 0.0292 | 0.000549 | 6 | 2.4 | 0.0292 | 7.7 | 0 | 20 | 24.5 | 12.3 | 6.1 | 66 | 315 | 0.7 | 0 | 0 | 0 | 11136 | 11659 | 0.13723 | 0.11393 | 18 | 0.28142 | 0.34471 | 0.5184 | 0.30349 | 2.4 | 0.4 | 0 | 417.5307
2023 | 5 | 14 | 22 | Y2 | Dormitory | 2012 | 1 | 0 | 1 | 0.8 | 0.8 | 1 | 0.1 | 0.000549 | 7.5 | 3 | 0.0292 | 0.000549 | 6 | 2.4 | 0.0292 | 7.6 | 0 | 20 | 24.5 | 12.4 | 5.9 | 65 | 135 | 0.7 | 0 | 0 | 0 | 11136 | 11659 | 0.13723 | 0.11393 | 18 | 0.28142 | 0.34471 | 0.5184 | 0.30349 | 2.4 | 0.4 | 0 | 257.7353
2023 | 5 | 14 | 23 | Y2 | Dormitory | 2012 | 1 | 0 | 0.5 | 0.8 | 0.8 | 1 | 0 | 0.000549 | 7.5 | 3 | 0.0292 | 0.0002745 | 6 | 2.4 | 0.0292 | 7.8 | 0 | 20 | 24.5 | 12.2 | 5.5 | 64 | 225 | 0 | 0 | 0 | 0 | 11136 | 11659 | 0.13723 | 0.11393 | 18 | 0.28142 | 0.34471 | 0.5184 | 0.30349 | 2.4 | 0.4 | 0 | 28.7198
2023 | 5 | 14 | 0 | Y2 | Dormitory | 2012 | 1 | 0 | 0 | 0.2 | 0.2 | 1 | 0 | 0.000549 | 7.5 | 3 | 0.0292 | 0 | 1.5 | 0.6 | 0.0292 | 9 | 0 | 20 | 24.5 | 11 | 6.7 | 75 | 248 | 1.2 | 0 | 0 | 0 | 11136 | 11659 | 0.13723 | 0.11393 | 18 | 0.28142 | 0.34471 | 0.5184 | 0.30349 | 2.4 | 0.4 | 0 | 13.6539
2023 | 5 | 15 | 1 | Y2 | Dormitory | 2012 | 1 | 0 | 0 | 0 | 0 | 1 | 0 | 0.000549 | 7.5 | 3 | 0.0292 | 0 | 0 | 0 | 0.0292 | 8.7 | 0 | 20 | 24.5 | 11.3 | 6.2 | 71 | 23 | 0.3 | 0 | 0 | 0 | 11136 | 11659 | 0.13723 | 0.11393 | 18 | 0.28142 | 0.34471 | 0.5184 | 0.30349 | 2.4 | 0.4 | 0 | 18.3096
2023 | 5 | 15 | 2 | Y2 | Dormitory | 2012 | 1 | 0 | 0 | 0 | 0 | 1 | 0 | 0.000549 | 7.5 | 3 | 0.0292 | 0 | 0 | 0 | 0.0292 | 9.1 | 0 | 20 | 24.5 | 10.9 | 6 | 72 | 315 | 0.8 | 0 | 0 | 0 | 11136 | 11659 | 0.13723 | 0.11393 | 18 | 0.28142 | 0.34471 | 0.5184 | 0.30349 | 2.4 | 0.4 | 0 | 25.9202
2023 | 5 | 15 | 3 | Y2 | Dormitory | 2012 | 1 | 0 | 0 | 0 | 0 | 1 | 0 | 0.000549 | 7.5 | 3 | 0.0292 | 0 | 0 | 0 | 0.0292 | 9.1 | 0 | 20 | 24.5 | 10.9 | 6.2 | 73 | 315 | 0.4 | 0 | 0 | 0 | 11136 | 11659 | 0.13723 | 0.11393 | 18 | 0.28142 | 0.34471 | 0.5184 | 0.30349 | 2.4 | 0.4 | 0 | 36.6267
2023 | 5 | 15 | 4 | Y2 | Dormitory | 2012 | 1 | 0 | 0 | 0 | 0 | 1 | 0 | 0.000549 | 7.5 | 3 | 0.0292 | 0 | 0 | 0 | 0.0292 | 9.3 | 0 | 20 | 24.5 | 10.7 | 6.6 | 76 | 113 | 1 | 660 | 0 | 0 | 11136 | 11659 | 0.13723 | 0.11393 | 18 | 0.28142 | 0.34471 | 0.5184 | 0.30349 | 2.4 | 0.4 | 0 | 46.4814
2023 | 5 | 15 | 5 | Y2 | Dormitory | 2012 | 1 | 0 | 0 | 0 | 0 | 1 | 0 | 0.000549 | 7.5 | 3 | 0.0292 | 0 | 0 | 0 | 0.0292 | 8.9 | 0 | 20 | 24.5 | 11.1 | 7 | 76 | 180 | 0.7 | 4320 | 0 | 0 | 11136 | 11659 | 0.13723 | 0.11393 | 18 | 0.28142 | 0.34471 | 0.5184 | 0.30349 | 2.4 | 0.4 | 0 | 54.2664
2023 | 5 | 15 | 6 | Y2 | Dormitory | 2012 | 1 | 0 | 0 | 0 | 0 | 1 | 0 | 0.000549 | 7.5 | 3 | 0.0292 | 0 | 0 | 0 | 0.0292 | 7.3 | 0 | 20 | 24.5 | 12.7 | 7.7 | 72 | 113 | 0.6 | 7020 | 0 | 0 | 11136 | 11659 | 0.13723 | 0.11393 | 18 | 0.28142 | 0.34471 | 0.5184 | 0.30349 | 2.4 | 0.4 | 8.1878 | 213.9669
2023 | 5 | 15 | 7 | Y2 | Dormitory | 2012 | 1 | 0 | 0.5 | 0.2 | 0.2 | 1 | 0 | 0.000549 | 7.5 | 3 | 0.0292 | 0.0002745 | 1.5 | 0.6 | 0.0292 | 5.9 | 0 | 20 | 24.5 | 14.1 | 9.1 | 72 | 293 | 0.7 | 17700 | 0 | 0 | 11136 | 11659 | 0.13723 | 0.11393 | 18 | 0.28142 | 0.34471 | 0.5184 | 0.30349 | 2.4 | 0.4 | 70.4093 | 381.5615
2023 | 5 | 15 | 8 | Y2 | Dormitory | 2012 | 1 | 0 | 1 | 0.5 | 0.5 | 0.7 | 0 | 0.000549 | 7.5 | 3 | 0.0292 | 0.000549 | 3.75 | 1.5 | 0.02044 | 2.8 | 0 | 20 | 24.5 | 17.2 | 10.5 | 65 | 315 | 1.3 | 42180 | 0 | 0 | 11136 | 11659 | 0.13723 | 0.11393 | 18 | 0.28142 | 0.34471 | 0.5184 | 0.30349 | 2.4 | 0.4 | 104.8167 | 380.8033
2023 | 5 | 15 | 9 | Y2 | Dormitory | 2012 | 1 | 0 | 1 | 0.5 | 0.5 | 0.3 | 0.1 | 0.000549 | 7.5 | 3 | 0.0292 | 0.000549 | 3.75 | 1.5 | 0.00876 | 1.7 | 0 | 20 | 24.5 | 21.7 | 9.2 | 45 | 90 | 0.9 | 42120 | 0 | 0 | 11136 | 11659 | 0.13723 | 0.11393 | 18 | 0.28142 | 0.34471 | 0.5184 | 0.30349 | 2.4 | 0.4 | 123.022 | 345.4168
2023 | 5 | 15 | 10 | Y2 | Dormitory | 2012 | 1 | 0 | 1 | 0.2 | 0.2 | 0.3 | 0.1 | 0.000549 | 7.5 | 3 | 0.0292 | 0.000549 | 1.5 | 0.6 | 0.00876 | 3.3 | 0 | 20 | 24.5 | 23.3 | 8.9 | 40 | 158 | 1 | 37740 | 0 | 0 | 11136 | 11659 | 0.13723 | 0.11393 | 18 | 0.28142 | 0.34471 | 0.5184 | 0.30349 | 2.4 | 0.4 | 122.7661 | 184.2804
2023 | 5 | 15 | 11 | Y2 | Dormitory | 2012 | 1 | 0 | 0.5 | 0.2 | 0.2 | 0.3 | 0.1 | 0.000549 | 7.5 | 3 | 0.0292 | 0.0002745 | 1.5 | 0.6 | 0.00876 | 4.8 | 0 | 20 | 24.5 | 24.8 | 9.1 | 37 | 338 | 0.9 | 38640 | 0 | 0 | 11136 | 11659 | 0.13723 | 0.11393 | 18 | 0.28142 | 0.34471 | 0.5184 | 0.30349 | 2.4 | 0.4 | 108.9272 | 0
2023 | 5 | 15 | 12 | Y2 | Dormitory | 2012 | 1 | 0 | 0 | 0 | 0 | 0.3 | 0.1 | 0.000549 | 7.5 | 3 | 0.0292 | 0 | 0 | 0 | 0.00876 | 3.1 | 0 | 20 | 24.5 | 23.1 | 13.3 | 54 | 315 | 4.2 | 43620 | 0 | 0 | 11136 | 11659 | 0.13723 | 0.11393 | 18 | 0.28142 | 0.34471 | 0.5184 | 0.30349 | 2.4 | 0.4 | 86.8261 | 0
2023 | 5 | 15 | 13 | Y2 | Dormitory | 2012 | 0.8 | 0 | 0 | 0 | 0 | 0.3 | 0 | 0.000549 | 7.5 | 3 | 0.0292 | 0 | 0 | 0 | 0.00876 | 3.4 | 0 | 20 | 24.5 | 23.4 | 13.2 | 53 | 315 | 2.6 | 30420 | 0 | 0 | 11136 | 11659 | 0.13723 | 0.11393 | 18 | 0.28142 | 0.34471 | 0.5184 | 0.30349 | 2.4 | 0.4 | 75.5728 | 0
2023 | 5 | 15 | 14 | Y2 | Dormitory | 2012 | 0.8 | 0 | 0 | 0 | 0 | 0.3 | 0 | 0.000549 | 7.5 | 3 | 0.0292 | 0 | 0 | 0 | 0.00876 | 2.9 | 0 | 20 | 24.5 | 22.9 | 12.5 | 52 | 23 | 1.9 | 26100 | 0 | 0 | 11136 | 11659 | 0.13723 | 0.11393 | 18 | 0.28142 | 0.34471 | 0.5184 | 0.30349 | 2.4 | 0.4 | 79.0114 | 0
2023 | 5 | 15 | 15 | Y2 | Dormitory | 2012 | 0.8 | 0 | 0 | 0 | 0 | 0.3 | 0 | 0.000549 | 7.5 | 3 | 0.0292 | 0 | 0 | 0 | 0.00876 | 2.2 | 0 | 20 | 24.5 | 22.2 | 10 | 46 | 315 | 2.8 | 21300 | 0 | 0 | 11136 | 11659 | 0.13723 | 0.11393 | 18 | 0.28142 | 0.34471 | 0.5184 | 0.30349 | 2.4 | 0.4 | 90.0752 | 0
2023 | 5 | 15 | 16 | Y2 | Dormitory | 2012 | 0.8 | 0 | 0 | 0 | 0 | 0.3 | 0 | 0.000549 | 7.5 | 3 | 0.0292 | 0 | 0 | 0 | 0.00876 | 1.7 | 0 | 20 | 24.5 | 21.7 | 11.4 | 52 | 0 | 1.8 | 7380 | 0 | 0 | 11136 | 11659 | 0.13723 | 0.11393 | 18 | 0.28142 | 0.34471 | 0.5184 | 0.30349 | 2.4 | 0.4 | 95.4098 | 0
2023 | 5 | 15 | 17 | Y2 | Dormitory | 2012 | 1 | 0 | 0 | 0 | 0 | 0.3 | 0.1 | 0.000549 | 7.5 | 3 | 0.0292 | 0 | 0 | 0 | 0.00876 | 0 | 0 | 20 | 24.5 | 20 | 10.4 | 54 | 23 | 1.9 | 2400 | 0 | 0 | 11136 | 11659 | 0.13723 | 0.11393 | 18 | 0.28142 | 0.34471 | 0.5184 | 0.30349 | 2.4 | 0.4 | 80.9841 | 0
2023 | 5 | 15 | 18 | Y2 | Dormitory | 2012 | 1 | 0 | 0 | 0 | 0 | 0.7 | 0.1 | 0.000549 | 7.5 | 3 | 0.0292 | 0 | 0 | 0 | 0.02044 | 3.3 | 0 | 20 | 24.5 | 16.7 | 10 | 65 | 293 | 3.2 | 60 | 0 | 0 | 11136 | 11659 | 0.13723 | 0.11393 | 18 | 0.28142 | 0.34471 | 0.5184 | 0.30349 | 2.4 | 0.4 | 49.581 | 79.068
2023 | 5 | 15 | 19 | Y2 | Dormitory | 2012 | 1 | 0 | 0 | 0.5 | 0.5 | 1 | 0.1 | 0.000549 | 7.5 | 3 | 0.0292 | 0 | 3.75 | 1.5 | 0.0292 | 4.8 | 0 | 20 | 24.5 | 15.2 | 9.3 | 68 | 293 | 2.7 | 0 | 0 | 0 | 11136 | 11659 | 0.13723 | 0.11393 | 18 | 0.28142 | 0.34471 | 0.5184 | 0.30349 | 2.4 | 0.4 | 19.2549 | 257.7353
2023 | 5 | 15 | 20 | Y2 | Dormitory | 2012 | 1 | 0 | 0.5 | 0.8 | 0.8 | 1 | 0.1 | 0.000549 | 7.5 | 3 | 0.0292 | 0.0002745 | 6 | 2.4 | 0.0292 | 6.1 | 0 | 20 | 24.5 | 13.9 | 9.3 | 74 | 293 | 3.2 | 0 | 0 | 0 | 11136 | 11659 | 0.13723 | 0.11393 | 18 | 0.28142 | 0.34471 | 0.5184 | 0.30349 | 2.4 | 0.4 | 3.6925 | 417.5307
2023 | 5 | 15 | 21 | Y2 | Dormitory | 2012 | 1 | 0 | 1 | 0.8 | 0.8 | 1 | 0.1 | 0.000549 | 7.5 | 3 | 0.0292 | 0.000549 | 6 | 2.4 | 0.0292 | 7 | 0 | 20 | 24.5 | 13 | 9.6 | 80 | 270 | 1.4 | 0 | 0 | 0 | 11136 | 11659 | 0.13723 | 0.11393 | 18 | 0.28142 | 0.34471 | 0.5184 | 0.30349 | 2.4 | 0.4 | 0 | 417.5307
2023 | 5 | 15 | 22 | Y2 | Dormitory | 2012 | 1 | 0 | 1 | 0.8 | 0.8 | 1 | 0.1 | 0.000549 | 7.5 | 3 | 0.0292 | 0.000549 | 6 | 2.4 | 0.0292 | 7.8 | 0 | 20 | 24.5 | 12.2 | 9 | 81 | 315 | 0.4 | 0 | 0 | 0 | 11136 | 11659 | 0.13723 | 0.11393 | 18 | 0.28142 | 0.34471 | 0.5184 | 0.30349 | 2.4 | 0.4 | 0 | 257.7353
2023 | 5 | 15 | 23 | Y2 | Dormitory | 2012 | 1 | 0 | 0.5 | 0.8 | 0.8 | 1 | 0 | 0.000549 | 7.5 | 3 | 0.0292 | 0.0002745 | 6 | 2.4 | 0.0292 | 8.2 | 0 | 20 | 24.5 | 11.8 | 9 | 83 | 315 | 0.5 | 0 | 0 | 0 | 11136 | 11659 | 0.13723 | 0.11393 | 18 | 0.28142 | 0.34471 | 0.5184 | 0.30349 | 2.4 | 0.4 | 0 | 24.4849
2023 | 5 | 15 | 0 | Y2 | Dormitory | 2012 | 1 | 0 | 0 | 0.2 | 0.2 | 1 | 0 | 0.000549 | 7.5 | 3 | 0.0292 | 0 | 1.5 | 0.6 | 0.0292 | 9 | 0 | 20 | 24.5 | 11 | 8.2 | 83 | 315 | 1.8 | 0 | 0 | 0 | 11136 | 11659 | 0.13723 | 0.11393 | 18 | 0.28142 | 0.34471 | 0.5184 | 0.30349 | 2.4 | 0.4 | 0 | 0.68034
2023 | 5 | 16 | 1 | Y2 | Dormitory | 2012 | 0 | 0 | 0 | 0 | 0 | 1 | 0 | 0.000549 | 7.5 | 3 | 0.0292 | 0 | 0 | 0 | 0.0292 | 0 | 0 | 20 | 24.5 | 11.9 | 9.3 | 84 | 293 | 3.5 | 0 | 0 | 0 | 11136 | 11659 | 0.13723 | 0.11393 | 18 | 0.28142 | 0.34471 | 0.5184 | 0.30349 | 2.4 | 0.4 | 0 | 0
2023 | 5 | 16 | 2 | Y2 | Dormitory | 2012 | 0 | 0 | 0 | 0 | 0 | 1 | 0 | 0.000549 | 7.5 | 3 | 0.0292 | 0 | 0 | 0 | 0.0292 | 0 | 0 | 20 | 24.5 | 10.9 | 8.3 | 84 | 315 | 2.9 | 0 | 0 | 0 | 11136 | 11659 | 0.13723 | 0.11393 | 18 | 0.28142 | 0.34471 | 0.5184 | 0.30349 | 2.4 | 0.4 | 0 | 0
2023 | 5 | 16 | 3 | Y2 | Dormitory | 2012 | 0 | 0 | 0 | 0 | 0 | 1 | 0 | 0.000549 | 7.5 | 3 | 0.0292 | 0 | 0 | 0 | 0.0292 | 0 | 0 | 20 | 24.5 | 11 | 8.5 | 85 | 315 | 2.3 | 60 | 0 | 0 | 11136 | 11659 | 0.13723 | 0.11393 | 18 | 0.28142 | 0.34471 | 0.5184 | 0.30349 | 2.4 | 0.4 | 0 | 0
2023 | 5 | 16 | 4 | Y2 | Dormitory | 2012 | 0 | 0 | 0 | 0 | 0 | 1 | 0 | 0.000549 | 7.5 | 3 | 0.0292 | 0 | 0 | 0 | 0.0292 | 0 | 0 | 20 | 24.5 | 11.7 | 9.6 | 87 | 293 | 3.1 | 1800 | 0 | 0 | 11136 | 11659 | 0.13723 | 0.11393 | 18 | 0.28142 | 0.34471 | 0.5184 | 0.30349 | 2.4 | 0.4 | 0 | 0
2023 | 5 | 16 | 5 | Y2 | Dormitory | 2012 | 0 | 0 | 0 | 0 | 0 | 1 | 0 | 0.000549 | 7.5 | 3 | 0.0292 | 0 | 0 | 0 | 0.0292 | 0 | 0 | 20 | 24.5 | 12.2 | 10.3 | 88 | 293 | 2 | 6720 | 0 | 0 | 11136 | 11659 | 0.13723 | 0.11393 | 18 | 0.28142 | 0.34471 | 0.5184 | 0.30349 | 2.4 | 0.4 | 0 | 0
2023 | 5 | 16 | 6 | Y2 | Dormitory | 2012 | 0 | 0 | 0 | 0 | 0 | 1 | 0 | 0.000549 | 7.5 | 3 | 0.0292 | 0 | 0 | 0 | 0.0292 | 0 | 0 | 20 | 24.5 | 13.3 | 11.3 | 88 | 293 | 2.6 | 19080 | 0 | 0 | 11136 | 11659 | 0.13723 | 0.11393 | 18 | 0.28142 | 0.34471 | 0.5184 | 0.30349 | 2.4 | 0.4 | 7.1191 | 88.4031
2023 | 5 | 16 | 7 | Y2 | Dormitory | 2012 | 0 | 0 | 0.5 | 0.2 | 0.2 | 1 | 0 | 0.000549 | 7.5 | 3 | 0.0292 | 0.0002745 | 1.5 | 0.6 | 0.0292 | 0 | 0 | 20 | 24.5 | 15.4 | 13.4 | 88 | 293 | 3.8 | 36660 | 0 | 0 | 11136 | 11659 | 0.13723 | 0.11393 | 18 | 0.28142 | 0.34471 | 0.5184 | 0.30349 | 2.4 | 0.4 | 55.3626 | 252.9669
2023 | 5 | 16 | 8 | Y2 | Dormitory | 2012 | 0 | 0 | 1 | 0.5 | 0.5 | 0.7 | 0 | 0.000549 | 7.5 | 3 | 0.0292 | 0.000549 | 3.75 | 1.5 | 0.02044 | 0 | 0 | 20 | 24.5 | 20 | 13.9 | 68 | 293 | 2.7 | 45780 | 0 | 0 | 11136 | 11659 | 0.13723 | 0.11393 | 18 | 0.28142 | 0.34471 | 0.5184 | 0.30349 | 2.4 | 0.4 | 84.9599 | 252.9669
2023 | 5 | 16 | 9 | Y2 | Dormitory | 2012 | 0 | 0 | 1 | 0.5 | 0.5 | 0.3 | 0.1 | 0.000549 | 7.5 | 3 | 0.0292 | 0.000549 | 3.75 | 1.5 | 0.00876 | 0 | 0 | 20 | 24.5 | 25.4 | 14.8 | 52 | 0 | 2 | 52080 | 0 | 0 | 11136 | 11659 | 0.13723 | 0.11393 | 18 | 0.28142 | 0.34471 | 0.5184 | 0.30349 | 2.4 | 0.4 | 106.2445 | 216.2395
2023 | 5 | 16 | 10 | Y2 | Dormitory | 2012 | 0 | 0 | 1 | 0.2 | 0.2 | 0.3 | 0.1 | 0.000549 | 7.5 | 3 | 0.0292 | 0.000549 | 1.5 | 0.6 | 0.00876 | 0 | 0 | 20 | 24.5 | 27.1 | 14.5 | 46 | 0 | 3.1 | 54780 | 0 | 0 | 11136 | 11659 | 0.13723 | 0.11393 | 18 | 0.28142 | 0.34471 | 0.5184 | 0.30349 | 2.4 | 0.4 | 109.2583 | 88.4031
2023 | 5 | 16 | 11 | Y2 | Dormitory | 2012 | 0 | 0 | 0.5 | 0.2 | 0.2 | 0.3 | 0.1 | 0.000549 | 7.5 | 3 | 0.0292 | 0.0002745 | 1.5 | 0.6 | 0.00876 | 0 | 0 | 20 | 24.5 | 27.9 | 14.2 | 43 | 0 | 2.7 | 53640 | 0 | 0 | 11136 | 11659 | 0.13723 | 0.11393 | 18 | 0.28142 | 0.34471 | 0.5184 | 0.30349 | 2.4 | 0.4 | 93.8996 | 0
2023 | 5 | 16 | 12 | Y2 | Dormitory | 2012 | 0 | 0 | 0 | 0 | 0 | 0.3 | 0.1 | 0.000549 | 7.5 | 3 | 0.0292 | 0 | 0 | 0 | 0.00876 | 0 | 0 | 20 | 24.5 | 27.3 | 14.3 | 45 | 0 | 2.6 | 49560 | 0 | 0 | 11136 | 11659 | 0.13723 | 0.11393 | 18 | 0.28142 | 0.34471 | 0.5184 | 0.30349 | 2.4 | 0.4 | 78.8626 | 0
2023 | 5 | 16 | 13 | Y2 | Dormitory | 2012 | 0 | 0 | 0 | 0 | 0 | 0.3 | 0 | 0.000549 | 7.5 | 3 | 0.0292 | 0 | 0 | 0 | 0.00876 | 0 | 0 | 20 | 24.5 | 27.2 | 13.9 | 44 | 338 | 2.3 | 39600 | 0 | 0 | 11136 | 11659 | 0.13723 | 0.11393 | 18 | 0.28142 | 0.34471 | 0.5184 | 0.30349 | 2.4 | 0.4 | 72.5939 | 0
2023 | 5 | 16 | 14 | Y2 | Dormitory | 2012 | 0 | 0 | 0 | 0 | 0 | 0.3 | 0 | 0.000549 | 7.5 | 3 | 0.0292 | 0 | 0 | 0 | 0.00876 | 0 | 0 | 20 | 24.5 | 25.3 | 11.5 | 42 | 23 | 1.5 | 23580 | 0 | 0 | 11136 | 11659 | 0.13723 | 0.11393 | 18 | 0.28142 | 0.34471 | 0.5184 | 0.30349 | 2.4 | 0.4 | 77.6707 | 0
2023 | 5 | 16 | 15 | Y2 | Dormitory | 2012 | 0 | 0 | 0 | 0 | 0 | 0.3 | 0 | 0.000549 | 7.5 | 3 | 0.0292 | 0 | 0 | 0 | 0.00876 | 0 | 0 | 20 | 24.5 | 22.9 | 10.3 | 45 | 293 | 2.1 | 21300 | 0 | 0 | 11136 | 11659 | 0.13723 | 0.11393 | 18 | 0.28142 | 0.34471 | 0.5184 | 0.30349 | 2.4 | 0.4 | 89.0054 | 0
2023 | 5 | 16 | 16 | Y2 | Dormitory | 2012 | 0 | 0 | 0 | 0 | 0 | 0.3 | 0 | 0.000549 | 7.5 | 3 | 0.0292 | 0 | 0 | 0 | 0.00876 | 0 | 0 | 20 | 24.5 | 22.5 | 8.2 | 40 | 0 | 3.3 | 12600 | 0 | 0 | 11136 | 11659 | 0.13723 | 0.11393 | 18 | 0.28142 | 0.34471 | 0.5184 | 0.30349 | 2.4 | 0.4 | 97.0815 | 0
2023 | 5 | 16 | 17 | Y2 | Dormitory | 2012 | 0 | 0 | 0 | 0 | 0 | 0.3 | 0.1 | 0.000549 | 7.5 | 3 | 0.0292 | 0 | 0 | 0 | 0.00876 | 0 | 0 | 20 | 24.5 | 22.3 | 6.9 | 37 | 315 | 1.5 | 2580 | 0 | 0 | 11136 | 11659 | 0.13723 | 0.11393 | 18 | 0.28142 | 0.34471 | 0.5184 | 0.30349 | 2.4 | 0.4 | 88.8994 | 0
2023 | 5 | 16 | 18 | Y2 | Dormitory | 2012 | 0 | 0 | 0 | 0 | 0 | 0.7 | 0.1 | 0.000549 | 7.5 | 3 | 0.0292 | 0 | 0 | 0 | 0.02044 | 0 | 0 | 20 | 24.5 | 20.1 | 8.4 | 47 | 180 | 0.8 | 0 | 0.6 | 0.6 | 11136 | 11659 | 0.13723 | 0.11393 | 18 | 0.28142 | 0.34471 | 0.5184 | 0.30349 | 2.4 | 0.4 | 58.4002 | 61.2124
2023 | 5 | 16 | 19 | Y2 | Dormitory | 2012 | 0 | 0 | 0 | 0.5 | 0.5 | 1 | 0.1 | 0.000549 | 7.5 | 3 | 0.0292 | 0 | 3.75 | 1.5 | 0.0292 | 0 | 0 | 20 | 24.5 | 16.2 | 11.7 | 75 | 180 | 1 | 0 | 0 | 0 | 11136 | 11659 | 0.13723 | 0.11393 | 18 | 0.28142 | 0.34471 | 0.5184 | 0.30349 | 2.4 | 0.4 | 21.3876 | 161.858
2023 | 5 | 16 | 20 | Y2 | Dormitory | 2012 | 0 | 0 | 0.5 | 0.8 | 0.8 | 1 | 0.1 | 0.000549 | 7.5 | 3 | 0.0292 | 0.0002745 | 6 | 2.4 | 0.0292 | 0 | 0 | 20 | 24.5 | 18.1 | 11.6 | 66 | 90 | 3.2 | 0 | 0 | 0 | 11136 | 11659 | 0.13723 | 0.11393 | 18 | 0.28142 | 0.34471 | 0.5184 | 0.30349 | 2.4 | 0.4 | 4.3818 | 289.6944
2023 | 5 | 16 | 21 | Y2 | Dormitory | 2012 | 0 | 0 | 1 | 0.8 | 0.8 | 1 | 0.1 | 0.000549 | 7.5 | 3 | 0.0292 | 0.000549 | 6 | 2.4 | 0.0292 | 0 | 0 | 20 | 24.5 | 16.7 | 11.2 | 70 | 270 | 1.7 | 0 | 0 | 0 | 11136 | 11659 | 0.13723 | 0.11393 | 18 | 0.28142 | 0.34471 | 0.5184 | 0.30349 | 2.4 | 0.4 | 0 | 289.6944
2023 | 5 | 16 | 22 | Y2 | Dormitory | 2012 | 0 | 0 | 1 | 0.8 | 0.8 | 1 | 0.1 | 0.000549 | 7.5 | 3 | 0.0292 | 0.000549 | 6 | 2.4 | 0.0292 | 0 | 0 | 20 | 24.5 | 16 | 11.1 | 73 | 293 | 3.7 | 0 | 0 | 0 | 11136 | 11659 | 0.13723 | 0.11393 | 18 | 0.28142 | 0.34471 | 0.5184 | 0.30349 | 2.4 | 0.4 | 0 | 161.858
2023 | 5 | 16 | 23 | Y2 | Dormitory | 2012 | 0 | 0 | 0.5 | 0.8 | 0.8 | 1 | 0 | 0.000549 | 7.5 | 3 | 0.0292 | 0.0002745 | 6 | 2.4 | 0.0292 | 0 | 0 | 20 | 24.5 | 15.3 | 11.6 | 79 | 293 | 6.3 | 0 | 0 | 0 | 11136 | 11659 | 0.13723 | 0.11393 | 18 | 0.28142 | 0.34471 | 0.5184 | 0.30349 | 2.4 | 0.4 | 0 | 24.4849
2023 | 5 | 16 | 0 | Y2 | Dormitory | 2012 | 0 | 0 | 0 | 0.2 | 0.2 | 1 | 0 | 0.000549 | 7.5 | 3 | 0.0292 | 0 | 1.5 | 0.6 | 0.0292 | 0 | 0 | 20 | 24.5 | 14.8 | 11.5 | 81 | 338 | 2 | 0 | 0.1 | 0.1 | 11136 | 11659 | 0.13723 | 0.11393 | 18 | 0.28142 | 0.34471 | 0.5184 | 0.30349 | 2.4 | 0.4 | 0 | 0
2023 | 5 | 17 | 1 | Y2 | Dormitory | 2012 | 0 | 0 | 0 | 0 | 0 | 1 | 0 | 0.000549 | 7.5 | 3 | 0.0292 | 0 | 0 | 0 | 0.0292 | 0 | 0 | 20 | 24.5 | 14.8 | 11.9 | 83 | 293 | 3.6 | 0 | 0 | 0 | 11136 | 11659 | 0.13723 | 0.11393 | 18 | 0.28142 | 0.34471 | 0.5184 | 0.30349 | 2.4 | 0.4 | 0 | 0
2023 | 5 | 17 | 2 | Y2 | Dormitory | 2012 | 0 | 0 | 0 | 0 | 0 | 1 | 0 | 0.000549 | 7.5 | 3 | 0.0292 | 0 | 0 | 0 | 0.0292 | 0 | 0 | 20 | 24.5 | 14.6 | 11.7 | 83 | 315 | 3.4 | 0 | 0 | 0 | 11136 | 11659 | 0.13723 | 0.11393 | 18 | 0.28142 | 0.34471 | 0.5184 | 0.30349 | 2.4 | 0.4 | 0 | 0
2023 | 5 | 17 | 3 | Y2 | Dormitory | 2012 | 0 | 0 | 0 | 0 | 0 | 1 | 0 | 0.000549 | 7.5 | 3 | 0.0292 | 0 | 0 | 0 | 0.0292 | 0 | 0 | 20 | 24.5 | 14.5 | 11.6 | 83 | 315 | 1.3 | 0 | 0 | 0 | 11136 | 11659 | 0.13723 | 0.11393 | 18 | 0.28142 | 0.34471 | 0.5184 | 0.30349 | 2.4 | 0.4 | 0 | 0
2023 | 5 | 17 | 4 | Y2 | Dormitory | 2012 | 0 | 0 | 0 | 0 | 0 | 1 | 0 | 0.000549 | 7.5 | 3 | 0.0292 | 0 | 0 | 0 | 0.0292 | 0 | 0 | 20 | 24.5 | 14.4 | 11.7 | 84 | 338 | 2.2 | 420 | 0.4 | 0.4 | 11136 | 11659 | 0.13723 | 0.11393 | 18 | 0.28142 | 0.34471 | 0.5184 | 0.30349 | 2.4 | 0.4 | 0 | 0
2023 | 5 | 17 | 5 | Y2 | Dormitory | 2012 | 0 | 0 | 0 | 0 | 0 | 1 | 0 | 0.000549 | 7.5 | 3 | 0.0292 | 0 | 0 | 0 | 0.0292 | 0 | 0 | 20 | 24.5 | 14.3 | 11.8 | 85 | 113 | 0.6 | 2160 | 0.5 | 0.5 | 11136 | 11659 | 0.13723 | 0.11393 | 18 | 0.28142 | 0.34471 | 0.5184 | 0.30349 | 2.4 | 0.4 | 0 | 0
2023 | 5 | 17 | 6 | Y2 | Dormitory | 2012 | 0 | 0 | 0 | 0 | 0 | 1 | 0 | 0.000549 | 7.5 | 3 | 0.0292 | 0 | 0 | 0 | 0.0292 | 0 | 0 | 20 | 24.5 | 14.8 | 12.3 | 85 | 90 | 0.6 | 11760 | 0 | 0 | 11136 | 11659 | 0.13723 | 0.11393 | 18 | 0.28142 | 0.34471 | 0.5184 | 0.30349 | 2.4 | 0.4 | 6.1014 | 88.4031
2023 | 5 | 17 | 7 | Y2 | Dormitory | 2012 | 0 | 0 | 0.5 | 0.2 | 0.2 | 1 | 0 | 0.000549 | 7.5 | 3 | 0.0292 | 0.0002745 | 1.5 | 0.6 | 0.0292 | 0 | 0 | 20 | 24.5 | 16.2 | 13.3 | 83 | 90 | 1.4 | 13800 | 0 | 0 | 11136 | 11659 | 0.13723 | 0.11393 | 18 | 0.28142 | 0.34471 | 0.5184 | 0.30349 | 2.4 | 0.4 | 51.5498 | 252.9669
2023 | 5 | 17 | 8 | Y2 | Dormitory | 2012 | 0 | 0 | 1 | 0.5 | 0.5 | 0.7 | 0 | 0.000549 | 7.5 | 3 | 0.0292 | 0.000549 | 3.75 | 1.5 | 0.02044 | 0 | 0 | 20 | 24.5 | 17.6 | 13.5 | 77 | 203 | 0.5 | 5880 | 0 | 0 | 11136 | 11659 | 0.13723 | 0.11393 | 18 | 0.28142 | 0.34471 | 0.5184 | 0.30349 | 2.4 | 0.4 | 79.7605 | 252.9669
2023 | 5 | 17 | 9 | Y2 | Dormitory | 2012 | 0 | 0 | 1 | 0.5 | 0.5 | 0.3 | 0.1 | 0.000549 | 7.5 | 3 | 0.0292 | 0.000549 | 3.75 | 1.5 | 0.00876 | 0 | 0 | 20 | 24.5 | 17.2 | 13.7 | 80 | 68 | 0.7 | 8460 | 0.3 | 0.3 | 11136 | 11659 | 0.13723 | 0.11393 | 18 | 0.28142 | 0.34471 | 0.5184 | 0.30349 | 2.4 | 0.4 | 100.9293 | 216.2395
2023 | 5 | 17 | 10 | Y2 | Dormitory | 2012 | 0 | 0 | 1 | 0.2 | 0.2 | 0.3 | 0.1 | 0.000549 | 7.5 | 3 | 0.0292 | 0.000549 | 1.5 | 0.6 | 0.00876 | 0 | 0 | 20 | 24.5 | 17.8 | 14.7 | 82 | 113 | 1.2 | 10740 | 0.1 | 0.1 | 11136 | 11659 | 0.13723 | 0.11393 | 18 | 0.28142 | 0.34471 | 0.5184 | 0.30349 | 2.4 | 0.4 | 108.2087 | 88.4031
2023 | 5 | 17 | 11 | Y2 | Dormitory | 2012 | 0 | 0 | 0.5 | 0.2 | 0.2 | 0.3 | 0.1 | 0.000549 | 7.5 | 3 | 0.0292 | 0.0002745 | 1.5 | 0.6 | 0.00876 | 0 | 0 | 20 | 24.5 | 17.7 | 14.2 | 80 | 68 | 2.6 | 3720 | 0.9 | 0.9 | 11136 | 11659 | 0.13723 | 0.11393 | 18 | 0.28142 | 0.34471 | 0.5184 | 0.30349 | 2.4 | 0.4 | 96.6925 | 0
2023 | 5 | 17 | 12 | Y2 | Dormitory | 2012 | 0 | 0 | 0 | 0 | 0 | 0.3 | 0.1 | 0.000549 | 7.5 | 3 | 0.0292 | 0 | 0 | 0 | 0.00876 | 0 | 0 | 20 | 24.5 | 17 | 14.3 | 84 | 225 | 1.4 | 19380 | 0 | 0 | 11136 | 11659 | 0.13723 | 0.11393 | 18 | 0.28142 | 0.34471 | 0.5184 | 0.30349 | 2.4 | 0.4 | 78.974 | 0
2023 | 5 | 17 | 13 | Y2 | Dormitory | 2012 | 0 | 0 | 0 | 0 | 0 | 0.3 | 0 | 0.000549 | 7.5 | 3 | 0.0292 | 0 | 0 | 0 | 0.00876 | 0 | 0 | 20 | 24.5 | 18.2 | 14.9 | 81 | 315 | 5 | 13200 | 0 | 0 | 11136 | 11659 | 0.13723 | 0.11393 | 18 | 0.28142 | 0.34471 | 0.5184 | 0.30349 | 2.4 | 0.4 | 71.1036 | 0
2023 | 5 | 17 | 14 | Y2 | Dormitory | 2012 | 0 | 0 | 0 | 0 | 0 | 0.3 | 0 | 0.000549 | 7.5 | 3 | 0.0292 | 0 | 0 | 0 | 0.00876 | 0 | 0 | 20 | 24.5 | 15.2 | 12.5 | 84 | 315 | 3.5 | 9060 | 0 | 0 | 11136 | 11659 | 0.13723 | 0.11393 | 18 | 0.28142 | 0.34471 | 0.5184 | 0.30349 | 2.4 | 0.4 | 78.1159 | 0
2023 | 5 | 17 | 15 | Y2 | Dormitory | 2012 | 0 | 0 | 0 | 0 | 0 | 0.3 | 0 | 0.000549 | 7.5 | 3 | 0.0292 | 0 | 0 | 0 | 0.00876 | 0 | 0 | 20 | 24.5 | 15.3 | 12 | 81 | 315 | 3.8 | 10980 | 0 | 0 | 11136 | 11659 | 0.13723 | 0.11393 | 18 | 0.28142 | 0.34471 | 0.5184 | 0.30349 | 2.4 | 0.4 | 90.3194 | 0
2023 | 5 | 17 | 16 | Y2 | Dormitory | 2012 | 0 | 0 | 0 | 0 | 0 | 0.3 | 0 | 0.000549 | 7.5 | 3 | 0.0292 | 0 | 0 | 0 | 0.00876 | 0 | 0 | 20 | 24.5 | 15.8 | 12.3 | 80 | 315 | 2.7 | 7800 | 0 | 0 | 11136 | 11659 | 0.13723 | 0.11393 | 18 | 0.28142 | 0.34471 | 0.5184 | 0.30349 | 2.4 | 0.4 | 93.7398 | 0
2023 | 5 | 17 | 17 | Y2 | Dormitory | 2012 | 0 | 0 | 0 | 0 | 0 | 0.3 | 0.1 | 0.000549 | 7.5 | 3 | 0.0292 | 0 | 0 | 0 | 0.00876 | 0 | 0 | 20 | 24.5 | 15.1 | 11.5 | 79 | 338 | 2.9 | 2280 | 0 | 0 | 11136 | 11659 | 0.13723 | 0.11393 | 18 | 0.28142 | 0.34471 | 0.5184 | 0.30349 | 2.4 | 0.4 | 80.8651 | 0
2023 | 5 | 17 | 18 | Y2 | Dormitory | 2012 | 0 | 0 | 0 | 0 | 0 | 0.7 | 0.1 | 0.000549 | 7.5 | 3 | 0.0292 | 0 | 0 | 0 | 0.02044 | 0 | 0 | 20 | 24.5 | 14.3 | 11.1 | 81 | 338 | 1.8 | 60 | 0 | 0 | 11136 | 11659 | 0.13723 | 0.11393 | 18 | 0.28142 | 0.34471 | 0.5184 | 0.30349 | 2.4 | 0.4 | 58.1781 | 61.2124
2023 | 5 | 17 | 19 | Y2 | Dormitory | 2012 | 0 | 0 | 0 | 0.5 | 0.5 | 1 | 0.1 | 0.000549 | 7.5 | 3 | 0.0292 | 0 | 3.75 | 1.5 | 0.0292 | 0 | 0 | 20 | 24.5 | 13.3 | 10.4 | 83 | 293 | 1.8 | 0 | 0 | 0 | 11136 | 11659 | 0.13723 | 0.11393 | 18 | 0.28142 | 0.34471 | 0.5184 | 0.30349 | 2.4 | 0.4 | 27.6253 | 161.858
2023 | 5 | 17 | 20 | Y2 | Dormitory | 2012 | 0 | 0 | 0.5 | 0.8 | 0.8 | 1 | 0.1 | 0.000549 | 7.5 | 3 | 0.0292 | 0.0002745 | 6 | 2.4 | 0.0292 | 0 | 0 | 20 | 24.5 | 13.1 | 10.6 | 85 | 315 | 1.2 | 0 | 0 | 0 | 11136 | 11659 | 0.13723 | 0.11393 | 18 | 0.28142 | 0.34471 | 0.5184 | 0.30349 | 2.4 | 0.4 | 5.46 | 289.6944
2023 | 5 | 17 | 21 | Y2 | Dormitory | 2012 | 0 | 0 | 1 | 0.8 | 0.8 | 1 | 0.1 | 0.000549 | 7.5 | 3 | 0.0292 | 0.000549 | 6 | 2.4 | 0.0292 | 0 | 0 | 20 | 24.5 | 13.1 | 10.8 | 86 | 293 | 1.5 | 0 | 0 | 0 | 11136 | 11659 | 0.13723 | 0.11393 | 18 | 0.28142 | 0.34471 | 0.5184 | 0.30349 | 2.4 | 0.4 | 0 | 289.6944
2023 | 5 | 17 | 22 | Y2 | Dormitory | 2012 | 0 | 0 | 1 | 0.8 | 0.8 | 1 | 0.1 | 0.000549 | 7.5 | 3 | 0.0292 | 0.000549 | 6 | 2.4 | 0.0292 | 0 | 0 | 20 | 24.5 | 12.9 | 10.6 | 86 | 315 | 1.6 | 0 | 0 | 0 | 11136 | 11659 | 0.13723 | 0.11393 | 18 | 0.28142 | 0.34471 | 0.5184 | 0.30349 | 2.4 | 0.4 | 0 | 161.858
2023 | 5 | 17 | 23 | Y2 | Dormitory | 2012 | 0 | 0 | 0.5 | 0.8 | 0.8 | 1 | 0 | 0.000549 | 7.5 | 3 | 0.0292 | 0.0002745 | 6 | 2.4 | 0.0292 | 0 | 0 | 20 | 24.5 | 12.4 | 10.1 | 86 | 270 | 1.9 | 0 | 0 | 0 | 11136 | 11659 | 0.13723 | 0.11393 | 18 | 0.28142 | 0.34471 | 0.5184 | 0.30349 | 2.4 | 0.4 | 0 | 24.4849
2023 | 5 | 17 | 0 | Y2 | Dormitory | 2012 | 0 | 0 | 0 | 0.2 | 0.2 | 1 | 0 | 0.000549 | 7.5 | 3 | 0.0292 | 0 | 1.5 | 0.6 | 0.0292 | 0 | 0 | 20 | 24.5 | 12.2 | 9.9 | 86 | 225 | 0.9 | 0 | 0 | 0 | 11136 | 11659 | 0.13723 | 0.11393 | 18 | 0.28142 | 0.34471 | 0.5184 | 0.30349 | 2.4 | 0.4 | 0 | 0
2023 | 5 | 18 | 1 | Y2 | Dormitory | 2012 | 0 | 0 | 0 | 0 | 0 | 1 | 0 | 0.000549 | 7.5 | 3 | 0.0292 | 0 | 0 | 0 | 0.0292 | 0 | 0 | 20 | 24.5 | 12.5 | 10.4 | 87 | 293 | 2 | 0 | 0 | 0 | 11136 | 11659 | 0.13723 | 0.11393 | 18 | 0.28142 | 0.34471 | 0.5184 | 0.30349 | 2.4 | 0.4 | 0 | 0
2023 | 5 | 18 | 2 | Y2 | Dormitory | 2012 | 0 | 0 | 0 | 0 | 0 | 1 | 0 | 0.000549 | 7.5 | 3 | 0.0292 | 0 | 0 | 0 | 0.0292 | 0 | 0 | 20 | 24.5 | 12.9 | 10.8 | 87 | 315 | 1.4 | 0 | 0 | 0 | 11136 | 11659 | 0.13723 | 0.11393 | 18 | 0.28142 | 0.34471 | 0.5184 | 0.30349 | 2.4 | 0.4 | 0 | 0
2023 | 5 | 18 | 3 | Y2 | Dormitory | 2012 | 0 | 0 | 0 | 0 | 0 | 1 | 0 | 0.000549 | 7.5 | 3 | 0.0292 | 0 | 0 | 0 | 0.0292 | 0 | 0 | 20 | 24.5 | 13.1 | 10.8 | 86 | 270 | 0 | 60 | 0 | 0 | 11136 | 11659 | 0.13723 | 0.11393 | 18 | 0.28142 | 0.34471 | 0.5184 | 0.30349 | 2.4 | 0.4 | 0 | 0
2023 | 5 | 18 | 4 | Y2 | Dormitory | 2012 | 0 | 0 | 0 | 0 | 0 | 1 | 0 | 0.000549 | 7.5 | 3 | 0.0292 | 0 | 0 | 0 | 0.0292 | 0 | 0 | 20 | 24.5 | 13.3 | 11 | 86 | 180 | 1 | 300 | 0 | 0 | 11136 | 11659 | 0.13723 | 0.11393 | 18 | 0.28142 | 0.34471 | 0.5184 | 0.30349 | 2.4 | 0.4 | 0 | 0
2023 | 5 | 18 | 5 | Y2 | Dormitory | 2012 | 0 | 0 | 0 | 0 | 0 | 1 | 0 | 0.000549 | 7.5 | 3 | 0.0292 | 0 | 0 | 0 | 0.0292 | 0 | 0 | 20 | 24.5 | 13.4 | 11.1 | 86 | 293 | 0.5 | 1380 | 0 | 0 | 11136 | 11659 | 0.13723 | 0.11393 | 18 | 0.28142 | 0.34471 | 0.5184 | 0.30349 | 2.4 | 0.4 | 0 | 0
2023 | 5 | 18 | 6 | Y2 | Dormitory | 2012 | 0 | 0 | 0 | 0 | 0 | 1 | 0 | 0.000549 | 7.5 | 3 | 0.0292 | 0 | 0 | 0 | 0.0292 | 0 | 0 | 20 | 24.5 | 13.8 | 11.5 | 86 | 45 | 0.1 | 1740 | 0.5 | 0.5 | 11136 | 11659 | 0.13723 | 0.11393 | 18 | 0.28142 | 0.34471 | 0.5184 | 0.30349 | 2.4 | 0.4 | 6.5047 | 88.4031
2023 | 5 | 18 | 7 | Y2 | Dormitory | 2012 | 0 | 0 | 0.5 | 0.2 | 0.2 | 1 | 0 | 0.000549 | 7.5 | 3 | 0.0292 | 0.0002745 | 1.5 | 0.6 | 0.0292 | 0 | 0 | 20 | 24.5 | 13.9 | 11.6 | 86 | 315 | 0.9 | 4140 | 3.4 | 3.4 | 11136 | 11659 | 0.13723 | 0.11393 | 18 | 0.28142 | 0.34471 | 0.5184 | 0.30349 | 2.4 | 0.4 | 54.2487 | 252.9669
2023 | 5 | 18 | 8 | Y2 | Dormitory | 2012 | 0 | 0 | 1 | 0.5 | 0.5 | 0.7 | 0 | 0.000549 | 7.5 | 3 | 0.0292 | 0.000549 | 3.75 | 1.5 | 0.02044 | 0 | 0 | 20 | 24.5 | 13.9 | 11.8 | 87 | 293 | 2.7 | 9420 | 2 | 2 | 11136 | 11659 | 0.13723 | 0.11393 | 18 | 0.28142 | 0.34471 | 0.5184 | 0.30349 | 2.4 | 0.4 | 82.0742 | 252.9669
2023 | 5 | 18 | 9 | Y2 | Dormitory | 2012 | 0 | 0 | 1 | 0.5 | 0.5 | 0.3 | 0.1 | 0.000549 | 7.5 | 3 | 0.0292 | 0.000549 | 3.75 | 1.5 | 0.00876 | 0 | 0 | 20 | 24.5 | 14.2 | 12 | 87 | 315 | 2.2 | 12300 | 0.3 | 0.3 | 11136 | 11659 | 0.13723 | 0.11393 | 18 | 0.28142 | 0.34471 | 0.5184 | 0.30349 | 2.4 | 0.4 | 92.9792 | 216.2395
2023 | 5 | 18 | 10 | Y2 | Dormitory | 2012 | 0 | 0 | 1 | 0.2 | 0.2 | 0.3 | 0.1 | 0.000549 | 7.5 | 3 | 0.0292 | 0.000549 | 1.5 | 0.6 | 0.00876 | 0 | 0 | 20 | 24.5 | 14.9 | 12.4 | 85 | 293 | 2 | 9900 | 0.8 | 0.8 | 11136 | 11659 | 0.13723 | 0.11393 | 18 | 0.28142 | 0.34471 | 0.5184 | 0.30349 | 2.4 | 0.4 | 90.2326 | 88.4031
2023 | 5 | 18 | 11 | Y2 | Dormitory | 2012 | 0 | 0 | 0.5 | 0.2 | 0.2 | 0.3 | 0.1 | 0.000549 | 7.5 | 3 | 0.0292 | 0.0002745 | 1.5 | 0.6 | 0.00876 | 0 | 0 | 20 | 24.5 | 15.3 | 12.8 | 85 | 315 | 2.1 | 8040 | 0.1 | 0.1 | 11136 | 11659 | 0.13723 | 0.11393 | 18 | 0.28142 | 0.34471 | 0.5184 | 0.30349 | 2.4 | 0.4 | 86.0413 | 0
2023 | 5 | 18 | 12 | Y2 | Dormitory | 2012 | 0 | 0 | 0 | 0 | 0 | 0.3 | 0.1 | 0.000549 | 7.5 | 3 | 0.0292 | 0 | 0 | 0 | 0.00876 | 0 | 0 | 20 | 24.5 | 14.9 | 12.4 | 85 | 315 | 2.6 | 6360 | 0.6 | 0.6 | 11136 | 11659 | 0.13723 | 0.11393 | 18 | 0.28142 | 0.34471 | 0.5184 | 0.30349 | 2.4 | 0.4 | 75.4926 | 0
2023 | 5 | 18 | 13 | Y2 | Dormitory | 2012 | 0 | 0 | 0 | 0 | 0 | 0.3 | 0 | 0.000549 | 7.5 | 3 | 0.0292 | 0 | 0 | 0 | 0.00876 | 0 | 0 | 20 | 24.5 | 14.8 | 12.6 | 87 | 293 | 3.6 | 7620 | 0 | 0 | 11136 | 11659 | 0.13723 | 0.11393 | 18 | 0.28142 | 0.34471 | 0.5184 | 0.30349 | 2.4 | 0.4 | 65.312 | 0
2023 | 5 | 18 | 14 | Y2 | Dormitory | 2012 | 0 | 0 | 0 | 0 | 0 | 0.3 | 0 | 0.000549 | 7.5 | 3 | 0.0292 | 0 | 0 | 0 | 0.00876 | 0 | 0 | 20 | 24.5 | 14.7 | 12.4 | 86 | 315 | 2.6 | 5760 | 0.3 | 0.3 | 11136 | 11659 | 0.13723 | 0.11393 | 18 | 0.28142 | 0.34471 | 0.5184 | 0.30349 | 2.4 | 0.4 | 61.9282 | 0
2023 | 5 | 18 | 15 | Y2 | Dormitory | 2012 | 0 | 0 | 0 | 0 | 0 | 0.3 | 0 | 0.000549 | 7.5 | 3 | 0.0292 | 0 | 0 | 0 | 0.00876 | 0 | 0 | 20 | 24.5 | 14.7 | 12.4 | 86 | 315 | 3.1 | 5820 | 0 | 0 | 11136 | 11659 | 0.13723 | 0.11393 | 18 | 0.28142 | 0.34471 | 0.5184 | 0.30349 | 2.4 | 0.4 | 59.6472 | 0
2023 | 5 | 18 | 16 | Y2 | Dormitory | 2012 | 0 | 0 | 0 | 0 | 0 | 0.3 | 0 | 0.000549 | 7.5 | 3 | 0.0292 | 0 | 0 | 0 | 0.00876 | 0 | 0 | 20 | 24.5 | 14.4 | 12.1 | 86 | 315 | 3.1 | 3180 | 0 | 0 | 11136 | 11659 | 0.13723 | 0.11393 | 18 | 0.28142 | 0.34471 | 0.5184 | 0.30349 | 2.4 | 0.4 | 49.0832 | 0
2023 | 5 | 18 | 17 | Y2 | Dormitory | 2012 | 0 | 0 | 0 | 0 | 0 | 0.3 | 0.1 | 0.000549 | 7.5 | 3 | 0.0292 | 0 | 0 | 0 | 0.00876 | 0 | 0 | 20 | 24.5 | 14.3 | 12 | 86 | 315 | 2.2 | 1080 | 0 | 0 | 11136 | 11659 | 0.13723 | 0.11393 | 18 | 0.28142 | 0.34471 | 0.5184 | 0.30349 | 2.4 | 0.4 | 33.3646 | 0
2023 | 5 | 18 | 18 | Y2 | Dormitory | 2012 | 0 | 0 | 0 | 0 | 0 | 0.7 | 0.1 | 0.000549 | 7.5 | 3 | 0.0292 | 0 | 0 | 0 | 0.02044 | 0 | 0 | 20 | 24.5 | 14 | 11.7 | 86 | 270 | 1.3 | 60 | 0 | 0 | 11136 | 11659 | 0.13723 | 0.11393 | 18 | 0.28142 | 0.34471 | 0.5184 | 0.30349 | 2.4 | 0.4 | 18.6589 | 61.2124
2023 | 5 | 18 | 19 | Y2 | Dormitory | 2012 | 0 | 0 | 0 | 0.5 | 0.5 | 1 | 0.1 | 0.000549 | 7.5 | 3 | 0.0292 | 0 | 3.75 | 1.5 | 0.0292 | 0 | 0 | 20 | 24.5 | 13.8 | 11.5 | 86 | 270 | 0.8 | 0 | 0 | 0 | 11136 | 11659 | 0.13723 | 0.11393 | 18 | 0.28142 | 0.34471 | 0.5184 | 0.30349 | 2.4 | 0.4 | 6.0623 | 161.858
2023 | 5 | 18 | 20 | Y2 | Dormitory | 2012 | 0 | 0 | 0.5 | 0.8 | 0.8 | 1 | 0.1 | 0.000549 | 7.5 | 3 | 0.0292 | 0.0002745 | 6 | 2.4 | 0.0292 | 0 | 0 | 20 | 24.5 | 13.7 | 11.4 | 86 | 225 | 1.4 | 0 | 0 | 0 | 11136 | 11659 | 0.13723 | 0.11393 | 18 | 0.28142 | 0.34471 | 0.5184 | 0.30349 | 2.4 | 0.4 | 1.6159 | 289.6944
2023 | 5 | 18 | 21 | Y2 | Dormitory | 2012 | 0 | 0 | 1 | 0.8 | 0.8 | 1 | 0.1 | 0.000549 | 7.5 | 3 | 0.0292 | 0.000549 | 6 | 2.4 | 0.0292 | 0 | 0 | 20 | 24.5 | 13.3 | 11 | 86 | 113 | 0.4 | 0 | 0 | 0 | 11136 | 11659 | 0.13723 | 0.11393 | 18 | 0.28142 | 0.34471 | 0.5184 | 0.30349 | 2.4 | 0.4 | 0 | 289.6944
2023 | 5 | 18 | 22 | Y2 | Dormitory | 2012 | 0 | 0 | 1 | 0.8 | 0.8 | 1 | 0.1 | 0.000549 | 7.5 | 3 | 0.0292 | 0.000549 | 6 | 2.4 | 0.0292 | 0 | 0 | 20 | 24.5 | 13 | 10.7 | 86 | 270 | 0.4 | 0 | 0 | 0 | 11136 | 11659 | 0.13723 | 0.11393 | 18 | 0.28142 | 0.34471 | 0.5184 | 0.30349 | 2.4 | 0.4 | 0 | 161.858
2023 | 5 | 18 | 23 | Y2 | Dormitory | 2012 | 0 | 0 | 0.5 | 0.8 | 0.8 | 1 | 0 | 0.000549 | 7.5 | 3 | 0.0292 | 0.0002745 | 6 | 2.4 | 0.0292 | 0 | 0 | 20 | 24.5 | 12.3 | 10.2 | 87 | 270 | 0.9 | 0 | 0 | 0 | 11136 | 11659 | 0.13723 | 0.11393 | 18 | 0.28142 | 0.34471 | 0.5184 | 0.30349 | 2.4 | 0.4 | 0 | 24.4849
2023 | 5 | 18 | 0 | Y2 | Dormitory | 2012 | 0 | 0 | 0 | 0.2 | 0.2 | 1 | 0 | 0.000549 | 7.5 | 3 | 0.0292 | 0 | 1.5 | 0.6 | 0.0292 | 0 | 0 | 20 | 24.5 | 12.3 | 10.2 | 87 | 158 | 0.4 | 0 | 0 | 0 | 11136 | 11659 | 0.13723 | 0.11393 | 18 | 0.28142 | 0.34471 | 0.5184 | 0.30349 | 2.4 | 0.4 | 0 | 0
2023 | 5 | 19 | 1 | Y2 | Dormitory | 2012 | 0 | 0 | 0 | 0 | 0 | 1 | 0 | 0.000549 | 7.5 | 3 | 0.0292 | 0 | 0 | 0 | 0.0292 | 0 | 0 | 20 | 24.5 | 12.6 | 10.6 | 88 | 248 | 1.3 | 0 | 0 | 0 | 11136 | 11659 | 0.13723 | 0.11393 | 18 | 0.28142 | 0.34471 | 0.5184 | 0.30349 | 2.4 | 0.4 | 0 | 0
2023 | 5 | 19 | 2 | Y2 | Dormitory | 2012 | 0 | 0 | 0 | 0 | 0 | 1 | 0 | 0.000549 | 7.5 | 3 | 0.0292 | 0 | 0 | 0 | 0.0292 | 0 | 0 | 20 | 24.5 | 12.9 | 10.8 | 87 | 203 | 0.8 | 0 | 0 | 0 | 11136 | 11659 | 0.13723 | 0.11393 | 18 | 0.28142 | 0.34471 | 0.5184 | 0.30349 | 2.4 | 0.4 | 0 | 0
2023 | 5 | 19 | 3 | Y2 | Dormitory | 2012 | 0 | 0 | 0 | 0 | 0 | 1 | 0 | 0.000549 | 7.5 | 3 | 0.0292 | 0 | 0 | 0 | 0.0292 | 0 | 0 | 20 | 24.5 | 13.1 | 11 | 87 | 203 | 1 | 0 | 0 | 0 | 11136 | 11659 | 0.13723 | 0.11393 | 18 | 0.28142 | 0.34471 | 0.5184 | 0.30349 | 2.4 | 0.4 | 0 | 0
2023 | 5 | 19 | 4 | Y2 | Dormitory | 2012 | 0 | 0 | 0 | 0 | 0 | 1 | 0 | 0.000549 | 7.5 | 3 | 0.0292 | 0 | 0 | 0 | 0.0292 | 0 | 0 | 20 | 24.5 | 13 | 10.9 | 87 | 203 | 0.7 | 900 | 0 | 0 | 11136 | 11659 | 0.13723 | 0.11393 | 18 | 0.28142 | 0.34471 | 0.5184 | 0.30349 | 2.4 | 0.4 | 0 | 0
2023 | 5 | 19 | 5 | Y2 | Dormitory | 2012 | 0 | 0 | 0 | 0 | 0 | 1 | 0 | 0.000549 | 7.5 | 3 | 0.0292 | 0 | 0 | 0 | 0.0292 | 0 | 0 | 20 | 24.5 | 12.9 | 10.8 | 87 | 225 | 0.3 | 3120 | 0.1 | 0.1 | 11136 | 11659 | 0.13723 | 0.11393 | 18 | 0.28142 | 0.34471 | 0.5184 | 0.30349 | 2.4 | 0.4 | 0 | 0
2023 | 5 | 19 | 6 | Y2 | Dormitory | 2012 | 0 | 0 | 0 | 0 | 0 | 1 | 0 | 0.000549 | 7.5 | 3 | 0.0292 | 0 | 0 | 0 | 0.0292 | 0 | 0 | 20 | 24.5 | 13.8 | 11.7 | 87 | 113 | 0.9 | 6060 | 0 | 0 | 11136 | 11659 | 0.13723 | 0.11393 | 18 | 0.28142 | 0.34471 | 0.5184 | 0.30349 | 2.4 | 0.4 | 11.5682 | 88.4031
2023 | 5 | 19 | 7 | Y2 | Dormitory | 2012 | 0 | 0 | 0.5 | 0.2 | 0.2 | 1 | 0 | 0.000549 | 7.5 | 3 | 0.0292 | 0.0002745 | 1.5 | 0.6 | 0.0292 | 0 | 0 | 20 | 24.5 | 14.3 | 12.1 | 87 | 315 | 0.5 | 7440 | 0 | 0 | 11136 | 11659 | 0.13723 | 0.11393 | 18 | 0.28142 | 0.34471 | 0.5184 | 0.30349 | 2.4 | 0.4 | 76.2367 | 252.9669
2023 | 5 | 19 | 8 | Y2 | Dormitory | 2012 | 0 | 0 | 1 | 0.5 | 0.5 | 0.7 | 0 | 0.000549 | 7.5 | 3 | 0.0292 | 0.000549 | 3.75 | 1.5 | 0.02044 | 0 | 0 | 20 | 24.5 | 15 | 12.8 | 87 | 0 | 1.1 | 13560 | 0 | 0 | 11136 | 11659 | 0.13723 | 0.11393 | 18 | 0.28142 | 0.34471 | 0.5184 | 0.30349 | 2.4 | 0.4 | 107.5443 | 252.9669
2023 | 5 | 19 | 9 | Y2 | Dormitory | 2012 | 0 | 0 | 1 | 0.5 | 0.5 | 0.3 | 0.1 | 0.000549 | 7.5 | 3 | 0.0292 | 0.000549 | 3.75 | 1.5 | 0.00876 | 0 | 0 | 20 | 24.5 | 16.1 | 13.2 | 83 | 315 | 2.3 | 11340 | 0.2 | 0.2 | 11136 | 11659 | 0.13723 | 0.11393 | 18 | 0.28142 | 0.34471 | 0.5184 | 0.30349 | 2.4 | 0.4 | 123.8561 | 216.2395
2023 | 5 | 19 | 10 | Y2 | Dormitory | 2012 | 0 | 0 | 1 | 0.2 | 0.2 | 0.3 | 0.1 | 0.000549 | 7.5 | 3 | 0.0292 | 0.000549 | 1.5 | 0.6 | 0.00876 | 0 | 0 | 20 | 24.5 | 16.3 | 13.2 | 82 | 315 | 2.2 | 6720 | 0.4 | 0.4 | 11136 | 11659 | 0.13723 | 0.11393 | 18 | 0.28142 | 0.34471 | 0.5184 | 0.30349 | 2.4 | 0.4 | 122.2097 | 88.4031
2023 | 5 | 19 | 11 | Y2 | Dormitory | 2012 | 0 | 0 | 0.5 | 0.2 | 0.2 | 0.3 | 0.1 | 0.000549 | 7.5 | 3 | 0.0292 | 0.0002745 | 1.5 | 0.6 | 0.00876 | 0 | 0 | 20 | 24.5 | 14.1 | 11.6 | 85 | 315 | 5.2 | 13080 | 0 | 0 | 11136 | 11659 | 0.13723 | 0.11393 | 18 | 0.28142 | 0.34471 | 0.5184 | 0.30349 | 2.4 | 0.4 | 109.6599 | 0
2023 | 5 | 19 | 12 | Y2 | Dormitory | 2012 | 0 | 0 | 0 | 0 | 0 | 0.3 | 0.1 | 0.000549 | 7.5 | 3 | 0.0292 | 0 | 0 | 0 | 0.00876 | 0 | 0 | 20 | 24.5 | 14.9 | 12.2 | 84 | 315 | 3.3 | 15780 | 0 | 0 | 11136 | 11659 | 0.13723 | 0.11393 | 18 | 0.28142 | 0.34471 | 0.5184 | 0.30349 | 2.4 | 0.4 | 89.7824 | 0
2023 | 5 | 19 | 13 | Y2 | Dormitory | 2012 | 0 | 0 | 0 | 0 | 0 | 0.3 | 0 | 0.000549 | 7.5 | 3 | 0.0292 | 0 | 0 | 0 | 0.00876 | 0 | 0 | 20 | 24.5 | 15.5 | 12 | 80 | 293 | 3.8 | 17880 | 0 | 0 | 11136 | 11659 | 0.13723 | 0.11393 | 18 | 0.28142 | 0.34471 | 0.5184 | 0.30349 | 2.4 | 0.4 | 78.4113 | 0
2023 | 5 | 19 | 14 | Y2 | Dormitory | 2012 | 0 | 0 | 0 | 0 | 0 | 0.3 | 0 | 0.000549 | 7.5 | 3 | 0.0292 | 0 | 0 | 0 | 0.00876 | 0 | 0 | 20 | 24.5 | 15.6 | 11.7 | 78 | 338 | 3.2 | 8160 | 0 | 0 | 11136 | 11659 | 0.13723 | 0.11393 | 18 | 0.28142 | 0.34471 | 0.5184 | 0.30349 | 2.4 | 0.4 | 82.9683 | 0
2023 | 5 | 19 | 15 | Y2 | Dormitory | 2012 | 0 | 0 | 0 | 0 | 0 | 0.3 | 0 | 0.000549 | 7.5 | 3 | 0.0292 | 0 | 0 | 0 | 0.00876 | 0 | 0 | 20 | 24.5 | 14.8 | 11.4 | 80 | 315 | 3.2 | 9420 | 0 | 0 | 11136 | 11659 | 0.13723 | 0.11393 | 18 | 0.28142 | 0.34471 | 0.5184 | 0.30349 | 2.4 | 0.4 | 97.4737 | 0
2023 | 5 | 19 | 16 | Y2 | Dormitory | 2012 | 0 | 0 | 0 | 0 | 0 | 0.3 | 0 | 0.000549 | 7.5 | 3 | 0.0292 | 0 | 0 | 0 | 0.00876 | 0 | 0 | 20 | 24.5 | 15.3 | 11.3 | 77 | 338 | 2.5 | 6780 | 0 | 0 | 11136 | 11659 | 0.13723 | 0.11393 | 18 | 0.28142 | 0.34471 | 0.5184 | 0.30349 | 2.4 | 0.4 | 108.8874 | 0
2023 | 5 | 19 | 17 | Y2 | Dormitory | 2012 | 0 | 0 | 0 | 0 | 0 | 0.3 | 0.1 | 0.000549 | 7.5 | 3 | 0.0292 | 0 | 0 | 0 | 0.00876 | 0 | 0 | 20 | 24.5 | 14.8 | 11.2 | 79 | 293 | 1.4 | 1920 | 0 | 0 | 11136 | 11659 | 0.13723 | 0.11393 | 18 | 0.28142 | 0.34471 | 0.5184 | 0.30349 | 2.4 | 0.4 | 110.4501 | 0
2023 | 5 | 19 | 18 | Y2 | Dormitory | 2012 | 0 | 0 | 0 | 0 | 0 | 0.7 | 0.1 | 0.000549 | 7.5 | 3 | 0.0292 | 0 | 0 | 0 | 0.02044 | 0 | 0 | 20 | 24.5 | 14.1 | 11 | 82 | 270 | 1.4 | 60 | 0 | 0 | 11136 | 11659 | 0.13723 | 0.11393 | 18 | 0.28142 | 0.34471 | 0.5184 | 0.30349 | 2.4 | 0.4 | 91.7312 | 61.2124
2023 | 5 | 19 | 19 | Y2 | Dormitory | 2012 | 0 | 0 | 0 | 0.5 | 0.5 | 1 | 0.1 | 0.000549 | 7.5 | 3 | 0.0292 | 0 | 3.75 | 1.5 | 0.0292 | 0 | 0 | 20 | 24.5 | 13.5 | 10.8 | 84 | 225 | 0.8 | 0 | 0 | 0 | 11136 | 11659 | 0.13723 | 0.11393 | 18 | 0.28142 | 0.34471 | 0.5184 | 0.30349 | 2.4 | 0.4 | 40.6138 | 161.858
2023 | 5 | 19 | 20 | Y2 | Dormitory | 2012 | 0 | 0 | 0.5 | 0.8 | 0.8 | 1 | 0.1 | 0.000549 | 7.5 | 3 | 0.0292 | 0.0002745 | 6 | 2.4 | 0.0292 | 0 | 0 | 20 | 24.5 | 13.5 | 10.8 | 84 | 0 | 1.4 | 0 | 0 | 0 | 11136 | 11659 | 0.13723 | 0.11393 | 18 | 0.28142 | 0.34471 | 0.5184 | 0.30349 | 2.4 | 0.4 | 7.3601 | 289.6944
2023 | 5 | 19 | 21 | Y2 | Dormitory | 2012 | 0 | 0 | 1 | 0.8 | 0.8 | 1 | 0.1 | 0.000549 | 7.5 | 3 | 0.0292 | 0.000549 | 6 | 2.4 | 0.0292 | 0 | 0 | 20 | 24.5 | 13.3 | 10.8 | 85 | 293 | 1.2 | 0 | 0 | 0 | 11136 | 11659 | 0.13723 | 0.11393 | 18 | 0.28142 | 0.34471 | 0.5184 | 0.30349 | 2.4 | 0.4 | 0 | 289.6944
2023 | 5 | 19 | 22 | Y2 | Dormitory | 2012 | 0 | 0 | 1 | 0.8 | 0.8 | 1 | 0.1 | 0.000549 | 7.5 | 3 | 0.0292 | 0.000549 | 6 | 2.4 | 0.0292 | 0 | 0 | 20 | 24.5 | 13.7 | 11.2 | 85 | 270 | 0.6 | 0 | 0 | 0 | 11136 | 11659 | 0.13723 | 0.11393 | 18 | 0.28142 | 0.34471 | 0.5184 | 0.30349 | 2.4 | 0.4 | 0 | 161.858
2023 | 5 | 19 | 23 | Y2 | Dormitory | 2012 | 0 | 0 | 0.5 | 0.8 | 0.8 | 1 | 0 | 0.000549 | 7.5 | 3 | 0.0292 | 0.0002745 | 6 | 2.4 | 0.0292 | 0 | 0 | 20 | 24.5 | 13.4 | 10.9 | 85 | 315 | 0.9 | 0 | 0 | 0 | 11136 | 11659 | 0.13723 | 0.11393 | 18 | 0.28142 | 0.34471 | 0.5184 | 0.30349 | 2.4 | 0.4 | 0 | 24.4849
2023 | 5 | 19 | 0 | Y2 | Dormitory | 2012 | 0 | 0 | 0 | 0.2 | 0.2 | 1 | 0 | 0.000549 | 7.5 | 3 | 0.0292 | 0 | 1.5 | 0.6 | 0.0292 | 0 | 0 | 20 | 24.5 | 14 | 11.7 | 86 | 225 | 1.7 | 0 | 0 | 0 | 11136 | 11659 | 0.13723 | 0.11393 | 18 | 0.28142 | 0.34471 | 0.5184 | 0.30349 | 2.4 | 0.4 | 0 | 0
2023 | 5 | 20 | 1 | Y2 | Dormitory | 2012 | 0 | 0 | 0 | 0 | 0 | 1 | 0 | 0.000549 | 7.5 | 3 | 0.0292 | 0 | 0 | 0 | 0.0292 | 0 | 0 | 20 | 24.5 | 14 | 11.5 | 85 | 0 | 0.9 | 0 | 0 | 0 | 11136 | 11659 | 0.13723 | 0.11393 | 18 | 0.28142 | 0.34471 | 0.5184 | 0.30349 | 2.4 | 0.4 | 0 | 0
2023 | 5 | 20 | 2 | Y2 | Dormitory | 2012 | 0 | 0 | 0 | 0 | 0 | 1 | 0 | 0.000549 | 7.5 | 3 | 0.0292 | 0 | 0 | 0 | 0.0292 | 0 | 0 | 20 | 24.5 | 14.1 | 11.6 | 85 | 293 | 2 | 0 | 0 | 0 | 11136 | 11659 | 0.13723 | 0.11393 | 18 | 0.28142 | 0.34471 | 0.5184 | 0.30349 | 2.4 | 0.4 | 0 | 0
2023 | 5 | 20 | 3 | Y2 | Dormitory | 2012 | 0 | 0 | 0 | 0 | 0 | 1 | 0 | 0.000549 | 7.5 | 3 | 0.0292 | 0 | 0 | 0 | 0.0292 | 0 | 0 | 20 | 24.5 | 14 | 11.7 | 86 | 293 | 2.5 | 60 | 0 | 0 | 11136 | 11659 | 0.13723 | 0.11393 | 18 | 0.28142 | 0.34471 | 0.5184 | 0.30349 | 2.4 | 0.4 | 0 | 0
2023 | 5 | 20 | 4 | Y2 | Dormitory | 2012 | 0 | 0 | 0 | 0 | 0 | 1 | 0 | 0.000549 | 7.5 | 3 | 0.0292 | 0 | 0 | 0 | 0.0292 | 0 | 0 | 20 | 24.5 | 13.6 | 11.5 | 87 | 293 | 1.8 | 1740 | 0 | 0 | 11136 | 11659 | 0.13723 | 0.11393 | 18 | 0.28142 | 0.34471 | 0.5184 | 0.30349 | 2.4 | 0.4 | 0 | 0
2023 | 5 | 20 | 5 | Y2 | Dormitory | 2012 | 0 | 0 | 0 | 0 | 0 | 1 | 0 | 0.000549 | 7.5 | 3 | 0.0292 | 0 | 0 | 0 | 0.0292 | 0 | 0 | 20 | 24.5 | 14.2 | 12 | 87 | 293 | 2.6 | 6780 | 0 | 0 | 11136 | 11659 | 0.13723 | 0.11393 | 18 | 0.28142 | 0.34471 | 0.5184 | 0.30349 | 2.4 | 0.4 | 0 | 0
2023 | 5 | 20 | 6 | Y2 | Dormitory | 2012 | 0 | 0 | 0 | 0 | 0 | 1 | 0 | 0.000549 | 7.5 | 3 | 0.0292 | 0 | 0 | 0 | 0.0292 | 0 | 0 | 20 | 24.5 | 14.9 | 12 | 83 | 315 | 2.6 | 10260 | 0 | 0 | 11136 | 11659 | 0.13723 | 0.11393 | 18 | 0.28142 | 0.34471 | 0.5184 | 0.30349 | 2.4 | 0.4 | 11.8681 | 88.4031
2023 | 5 | 20 | 7 | Y2 | Dormitory | 2012 | 0 | 0 | 0.5 | 0.2 | 0.2 | 1 | 0 | 0.000549 | 7.5 | 3 | 0.0292 | 0.0002745 | 1.5 | 0.6 | 0.0292 | 0 | 0 | 20 | 24.5 | 16.2 | 12.5 | 79 | 315 | 3.6 | 25080 | 0 | 0 | 11136 | 11659 | 0.13723 | 0.11393 | 18 | 0.28142 | 0.34471 | 0.5184 | 0.30349 | 2.4 | 0.4 | 77.1628 | 252.9669
2023 | 5 | 20 | 8 | Y2 | Dormitory | 2012 | 0 | 0 | 1 | 0.5 | 0.5 | 0.7 | 0 | 0.000549 | 7.5 | 3 | 0.0292 | 0.000549 | 3.75 | 1.5 | 0.02044 | 0 | 0 | 20 | 24.5 | 18.2 | 13.2 | 73 | 315 | 4.4 | 33960 | 0 | 0 | 11136 | 11659 | 0.13723 | 0.11393 | 18 | 0.28142 | 0.34471 | 0.5184 | 0.30349 | 2.4 | 0.4 | 108.9825 | 252.9669
2023 | 5 | 20 | 9 | Y2 | Dormitory | 2012 | 0 | 0 | 1 | 0.5 | 0.5 | 0.3 | 0.1 | 0.000549 | 7.5 | 3 | 0.0292 | 0.000549 | 3.75 | 1.5 | 0.00876 | 0 | 0 | 20 | 24.5 | 17.5 | 12.4 | 72 | 315 | 5.2 | 25680 | 0 | 0 | 11136 | 11659 | 0.13723 | 0.11393 | 18 | 0.28142 | 0.34471 | 0.5184 | 0.30349 | 2.4 | 0.4 | 125.4896 | 216.2395
2023 | 5 | 20 | 10 | Y2 | Dormitory | 2012 | 0 | 0 | 1 | 0.2 | 0.2 | 0.3 | 0.1 | 0.000549 | 7.5 | 3 | 0.0292 | 0.000549 | 1.5 | 0.6 | 0.00876 | 0 | 0 | 20 | 24.5 | 18.3 | 13.3 | 73 | 293 | 3.4 | 24300 | 0 | 0 | 11136 | 11659 | 0.13723 | 0.11393 | 18 | 0.28142 | 0.34471 | 0.5184 | 0.30349 | 2.4 | 0.4 | 123.9513 | 88.4031
2023 | 5 | 20 | 11 | Y2 | Dormitory | 2012 | 0 | 0 | 0.5 | 0.2 | 0.2 | 0.3 | 0.1 | 0.000549 | 7.5 | 3 | 0.0292 | 0.0002745 | 1.5 | 0.6 | 0.00876 | 0 | 0 | 20 | 24.5 | 17.5 | 12.8 | 74 | 315 | 4.9 | 32580 | 0 | 0 | 11136 | 11659 | 0.13723 | 0.11393 | 18 | 0.28142 | 0.34471 | 0.5184 | 0.30349 | 2.4 | 0.4 | 109.8404 | 0
2023 | 5 | 20 | 12 | Y2 | Dormitory | 2012 | 0 | 0 | 0 | 0 | 0 | 0.3 | 0.1 | 0.000549 | 7.5 | 3 | 0.0292 | 0 | 0 | 0 | 0.00876 | 0 | 0 | 20 | 24.5 | 19.1 | 14.1 | 73 | 315 | 4.7 | 43080 | 0 | 0 | 11136 | 11659 | 0.13723 | 0.11393 | 18 | 0.28142 | 0.34471 | 0.5184 | 0.30349 | 2.4 | 0.4 | 88.8081 | 0
2023 | 5 | 20 | 13 | Y2 | Dormitory | 2012 | 0 | 0 | 0 | 0 | 0 | 0.3 | 0 | 0.000549 | 7.5 | 3 | 0.0292 | 0 | 0 | 0 | 0.00876 | 0 | 0 | 20 | 24.5 | 20.2 | 14.7 | 71 | 293 | 3.5 | 38820 | 0 | 0 | 11136 | 11659 | 0.13723 | 0.11393 | 18 | 0.28142 | 0.34471 | 0.5184 | 0.30349 | 2.4 | 0.4 | 77.4906 | 0
2023 | 5 | 20 | 14 | Y2 | Dormitory | 2012 | 0 | 0 | 0 | 0 | 0 | 0.3 | 0 | 0.000549 | 7.5 | 3 | 0.0292 | 0 | 0 | 0 | 0.00876 | 0 | 0 | 20 | 24.5 | 19.5 | 14.1 | 71 | 293 | 5.3 | 22260 | 0 | 0 | 11136 | 11659 | 0.13723 | 0.11393 | 18 | 0.28142 | 0.34471 | 0.5184 | 0.30349 | 2.4 | 0.4 | 81.6283 | 0
2023 | 5 | 20 | 15 | Y2 | Dormitory | 2012 | 0 | 0 | 0 | 0 | 0 | 0.3 | 0 | 0.000549 | 7.5 | 3 | 0.0292 | 0 | 0 | 0 | 0.00876 | 0 | 0 | 20 | 24.5 | 17.5 | 13.2 | 76 | 315 | 3.6 | 12060 | 0 | 0 | 11136 | 11659 | 0.13723 | 0.11393 | 18 | 0.28142 | 0.34471 | 0.5184 | 0.30349 | 2.4 | 0.4 | 94.5436 | 0
2023 | 5 | 20 | 16 | Y2 | Dormitory | 2012 | 0 | 0 | 0 | 0 | 0 | 0.3 | 0 | 0.000549 | 7.5 | 3 | 0.0292 | 0 | 0 | 0 | 0.00876 | 0 | 0 | 20 | 24.5 | 17.5 | 12.8 | 74 | 315 | 2.9 | 7500 | 0 | 0 | 11136 | 11659 | 0.13723 | 0.11393 | 18 | 0.28142 | 0.34471 | 0.5184 | 0.30349 | 2.4 | 0.4 | 100.9952 | 0
2023 | 5 | 20 | 17 | Y2 | Dormitory | 2012 | 0 | 0 | 0 | 0 | 0 | 0.3 | 0.1 | 0.000549 | 7.5 | 3 | 0.0292 | 0 | 0 | 0 | 0.00876 | 0 | 0 | 20 | 24.5 | 16.3 | 12 | 76 | 338 | 2.5 | 1920 | 0 | 0 | 11136 | 11659 | 0.13723 | 0.11393 | 18 | 0.28142 | 0.34471 | 0.5184 | 0.30349 | 2.4 | 0.4 | 96.5429 | 0
2023 | 5 | 20 | 18 | Y2 | Dormitory | 2012 | 0 | 0 | 0 | 0 | 0 | 0.7 | 0.1 | 0.000549 | 7.5 | 3 | 0.0292 | 0 | 0 | 0 | 0.02044 | 0 | 0 | 20 | 24.5 | 15.3 | 11.8 | 80 | 338 | 1.9 | 120 | 0 | 0 | 11136 | 11659 | 0.13723 | 0.11393 | 18 | 0.28142 | 0.34471 | 0.5184 | 0.30349 | 2.4 | 0.4 | 75.6114 | 61.2124
2023 | 5 | 20 | 19 | Y2 | Dormitory | 2012 | 0 | 0 | 0 | 0.5 | 0.5 | 1 | 0.1 | 0.000549 | 7.5 | 3 | 0.0292 | 0 | 3.75 | 1.5 | 0.0292 | 0 | 0 | 20 | 24.5 | 14.9 | 11.8 | 82 | 315 | 2.4 | 0 | 0 | 0 | 11136 | 11659 | 0.13723 | 0.11393 | 18 | 0.28142 | 0.34471 | 0.5184 | 0.30349 | 2.4 | 0.4 | 31.3512 | 161.858
2023 | 5 | 20 | 20 | Y2 | Dormitory | 2012 | 0 | 0 | 0.5 | 0.8 | 0.8 | 1 | 0.1 | 0.000549 | 7.5 | 3 | 0.0292 | 0.0002745 | 6 | 2.4 | 0.0292 | 0 | 0 | 20 | 24.5 | 14.9 | 11.6 | 81 | 0 | 1.5 | 0 | 0 | 0 | 11136 | 11659 | 0.13723 | 0.11393 | 18 | 0.28142 | 0.34471 | 0.5184 | 0.30349 | 2.4 | 0.4 | 6.1146 | 289.6944
2023 | 5 | 20 | 21 | Y2 | Dormitory | 2012 | 0 | 0 | 1 | 0.8 | 0.8 | 1 | 0.1 | 0.000549 | 7.5 | 3 | 0.0292 | 0.000549 | 6 | 2.4 | 0.0292 | 0 | 0 | 20 | 24.5 | 14.9 | 11.6 | 81 | 293 | 1 | 0 | 0 | 0 | 11136 | 11659 | 0.13723 | 0.11393 | 18 | 0.28142 | 0.34471 | 0.5184 | 0.30349 | 2.4 | 0.4 | 0 | 289.6944
2023 | 5 | 20 | 22 | Y2 | Dormitory | 2012 | 0 | 0 | 1 | 0.8 | 0.8 | 1 | 0.1 | 0.000549 | 7.5 | 3 | 0.0292 | 0.000549 | 6 | 2.4 | 0.0292 | 0 | 0 | 20 | 24.5 | 14.4 | 11.5 | 83 | 315 | 1.6 | 0 | 0 | 0 | 11136 | 11659 | 0.13723 | 0.11393 | 18 | 0.28142 | 0.34471 | 0.5184 | 0.30349 | 2.4 | 0.4 | 0 | 161.858
2023 | 5 | 20 | 23 | Y2 | Dormitory | 2012 | 0 | 0 | 0.5 | 0.8 | 0.8 | 1 | 0 | 0.000549 | 7.5 | 3 | 0.0292 | 0.0002745 | 6 | 2.4 | 0.0292 | 0 | 0 | 20 | 24.5 | 13.1 | 10.6 | 85 | 293 | 1.2 | 0 | 0 | 0 | 11136 | 11659 | 0.13723 | 0.11393 | 18 | 0.28142 | 0.34471 | 0.5184 | 0.30349 | 2.4 | 0.4 | 0 | 24.4849
2023 | 5 | 20 | 0 | Y2 | Dormitory | 2012 | 0 | 0 | 0 | 0.2 | 0.2 | 1 | 0 | 0.000549 | 7.5 | 3 | 0.0292 | 0 | 1.5 | 0.6 | 0.0292 | 0 | 0 | 20 | 24.5 | 12.5 | 10 | 85 | 180 | 0.5 | 0 | 0 | 0 | 11136 | 11659 | 0.13723 | 0.11393 | 18 | 0.28142 | 0.34471 | 0.5184 | 0.30349 | 2.4 | 0.4 | 0 | 0
2023 | 5 | 21 | 1 | Y2 | Dormitory | 2012 | 0 | 0 | 0 | 0 | 0 | 1 | 0 | 0.000549 | 7.5 | 3 | 0.0292 | 0 | 0 | 0 | 0.0292 | 0 | 0 | 20 | 24.5 | 12.5 | 10.2 | 86 | 270 | 0.7 | 0 | 0 | 0 | 11136 | 11659 | 0.13723 | 0.11393 | 18 | 0.28142 | 0.34471 | 0.5184 | 0.30349 | 2.4 | 0.4 | 0 | 0
2023 | 5 | 21 | 2 | Y2 | Dormitory | 2012 | 0 | 0 | 0 | 0 | 0 | 1 | 0 | 0.000549 | 7.5 | 3 | 0.0292 | 0 | 0 | 0 | 0.0292 | 0 | 0 | 20 | 24.5 | 12.7 | 10.4 | 86 | 180 | 1.6 | 0 | 0 | 0 | 11136 | 11659 | 0.13723 | 0.11393 | 18 | 0.28142 | 0.34471 | 0.5184 | 0.30349 | 2.4 | 0.4 | 0 | 0
2023 | 5 | 21 | 3 | Y2 | Dormitory | 2012 | 0 | 0 | 0 | 0 | 0 | 1 | 0 | 0.000549 | 7.5 | 3 | 0.0292 | 0 | 0 | 0 | 0.0292 | 0 | 0 | 20 | 24.5 | 12.8 | 10.5 | 86 | 270 | 0.9 | 0 | 0 | 0 | 11136 | 11659 | 0.13723 | 0.11393 | 18 | 0.28142 | 0.34471 | 0.5184 | 0.30349 | 2.4 | 0.4 | 0 | 0
2023 | 5 | 21 | 4 | Y2 | Dormitory | 2012 | 0 | 0 | 0 | 0 | 0 | 1 | 0 | 0.000549 | 7.5 | 3 | 0.0292 | 0 | 0 | 0 | 0.0292 | 0 | 0 | 20 | 24.5 | 13.2 | 10.9 | 86 | 203 | 0.3 | 600 | 0 | 0 | 11136 | 11659 | 0.13723 | 0.11393 | 18 | 0.28142 | 0.34471 | 0.5184 | 0.30349 | 2.4 | 0.4 | 0 | 0
2023 | 5 | 21 | 5 | Y2 | Dormitory | 2012 | 0 | 0 | 0 | 0 | 0 | 1 | 0 | 0.000549 | 7.5 | 3 | 0.0292 | 0 | 0 | 0 | 0.0292 | 0 | 0 | 20 | 24.5 | 13.7 | 11.4 | 86 | 90 | 0.2 | 1680 | 0 | 0 | 11136 | 11659 | 0.13723 | 0.11393 | 18 | 0.28142 | 0.34471 | 0.5184 | 0.30349 | 2.4 | 0.4 | 0 | 0
2023 | 5 | 21 | 6 | Y2 | Dormitory | 2012 | 0 | 0 | 0 | 0 | 0 | 1 | 0 | 0.000549 | 7.5 | 3 | 0.0292 | 0 | 0 | 0 | 0.0292 | 0 | 0 | 20 | 24.5 | 14 | 11.5 | 85 | 180 | 0.2 | 3060 | 0 | 0 | 11136 | 11659 | 0.13723 | 0.11393 | 18 | 0.28142 | 0.34471 | 0.5184 | 0.30349 | 2.4 | 0.4 | 7.3494 | 88.4031
2023 | 5 | 21 | 7 | Y2 | Dormitory | 2012 | 0 | 0 | 0.5 | 0.2 | 0.2 | 1 | 0 | 0.000549 | 7.5 | 3 | 0.0292 | 0.0002745 | 1.5 | 0.6 | 0.0292 | 0 | 0 | 20 | 24.5 | 14.4 | 11.9 | 85 | 338 | 0.8 | 9600 | 0 | 0 | 11136 | 11659 | 0.13723 | 0.11393 | 18 | 0.28142 | 0.34471 | 0.5184 | 0.30349 | 2.4 | 0.4 | 18.6126 | 252.9669
2023 | 5 | 21 | 8 | Y2 | Dormitory | 2012 | 0 | 0 | 1 | 0.5 | 0.5 | 0.7 | 0 | 0.000549 | 7.5 | 3 | 0.0292 | 0.000549 | 3.75 | 1.5 | 0.02044 | 0 | 0 | 20 | 24.5 | 15.4 | 11.9 | 80 | 338 | 1.7 | 12360 | 0 | 0 | 11136 | 11659 | 0.13723 | 0.11393 | 18 | 0.28142 | 0.34471 | 0.5184 | 0.30349 | 2.4 | 0.4 | 27.8374 | 252.9669
2023 | 5 | 21 | 9 | Y2 | Dormitory | 2012 | 0 | 0 | 1 | 0.5 | 0.5 | 0.3 | 0.1 | 0.000549 | 7.5 | 3 | 0.0292 | 0.000549 | 3.75 | 1.5 | 0.00876 | 0 | 0 | 20 | 24.5 | 16.5 | 12.4 | 77 | 293 | 1 | 24300 | 0 | 0 | 11136 | 11659 | 0.13723 | 0.11393 | 18 | 0.28142 | 0.34471 | 0.5184 | 0.30349 | 2.4 | 0.4 | 40.7385 | 216.2395
2023 | 5 | 21 | 10 | Y2 | Dormitory | 2012 | 0 | 0 | 1 | 0.2 | 0.2 | 0.3 | 0.1 | 0.000549 | 7.5 | 3 | 0.0292 | 0.000549 | 1.5 | 0.6 | 0.00876 | 0 | 0 | 20 | 24.5 | 18.2 | 13 | 72 | 23 | 0.9 | 41820 | 0 | 0 | 11136 | 11659 | 0.13723 | 0.11393 | 18 | 0.28142 | 0.34471 | 0.5184 | 0.30349 | 2.4 | 0.4 | 44.3088 | 88.4031
2023 | 5 | 21 | 11 | Y2 | Dormitory | 2012 | 0 | 0 | 0.5 | 0.2 | 0.2 | 0.3 | 0.1 | 0.000549 | 7.5 | 3 | 0.0292 | 0.0002745 | 1.5 | 0.6 | 0.00876 | 0 | 0 | 20 | 24.5 | 19.9 | 13.8 | 68 | 293 | 2 | 36180 | 0 | 0 | 11136 | 11659 | 0.13723 | 0.11393 | 18 | 0.28142 | 0.34471 | 0.5184 | 0.30349 | 2.4 | 0.4 | 40.7311 | 0
2023 | 5 | 21 | 12 | Y2 | Dormitory | 2012 | 0 | 0 | 0 | 0 | 0 | 0.3 | 0.1 | 0.000549 | 7.5 | 3 | 0.0292 | 0 | 0 | 0 | 0.00876 | 0 | 0 | 20 | 24.5 | 20 | 13.9 | 68 | 315 | 4.5 | 49380 | 0 | 0 | 11136 | 11659 | 0.13723 | 0.11393 | 18 | 0.28142 | 0.34471 | 0.5184 | 0.30349 | 2.4 | 0.4 | 39.0676 | 0
2023 | 5 | 21 | 13 | Y2 | Dormitory | 2012 | 0 | 0 | 0 | 0 | 0 | 0.3 | 0 | 0.000549 | 7.5 | 3 | 0.0292 | 0 | 0 | 0 | 0.00876 | 0 | 0 | 20 | 24.5 | 19.7 | 13.6 | 68 | 315 | 5 | 39060 | 0 | 0 | 11136 | 11659 | 0.13723 | 0.11393 | 18 | 0.28142 | 0.34471 | 0.5184 | 0.30349 | 2.4 | 0.4 | 39.7186 | 0
2023 | 5 | 21 | 14 | Y2 | Dormitory | 2012 | 0 | 0 | 0 | 0 | 0 | 0.3 | 0 | 0.000549 | 7.5 | 3 | 0.0292 | 0 | 0 | 0 | 0.00876 | 0 | 0 | 20 | 24.5 | 19.5 | 13.4 | 68 | 315 | 5.7 | 33900 | 0 | 0 | 11136 | 11659 | 0.13723 | 0.11393 | 18 | 0.28142 | 0.34471 | 0.5184 | 0.30349 | 2.4 | 0.4 | 47.853 | 0
2023 | 5 | 21 | 15 | Y2 | Dormitory | 2012 | 0 | 0 | 0 | 0 | 0 | 0.3 | 0 | 0.000549 | 7.5 | 3 | 0.0292 | 0 | 0 | 0 | 0.00876 | 0 | 0 | 20 | 24.5 | 20 | 13.4 | 66 | 315 | 3.9 | 23280 | 0 | 0 | 11136 | 11659 | 0.13723 | 0.11393 | 18 | 0.28142 | 0.34471 | 0.5184 | 0.30349 | 2.4 | 0.4 | 53.4592 | 0
2023 | 5 | 21 | 16 | Y2 | Dormitory | 2012 | 0 | 0 | 0 | 0 | 0 | 0.3 | 0 | 0.000549 | 7.5 | 3 | 0.0292 | 0 | 0 | 0 | 0.00876 | 0 | 0 | 20 | 24.5 | 19 | 12.2 | 65 | 315 | 4 | 12180 | 0 | 0 | 11136 | 11659 | 0.13723 | 0.11393 | 18 | 0.28142 | 0.34471 | 0.5184 | 0.30349 | 2.4 | 0.4 | 40.5361 | 0
2023 | 5 | 21 | 17 | Y2 | Dormitory | 2012 | 0 | 0 | 0 | 0 | 0 | 0.3 | 0.1 | 0.000549 | 7.5 | 3 | 0.0292 | 0 | 0 | 0 | 0.00876 | 0 | 0 | 20 | 24.5 | 17.8 | 12.2 | 70 | 315 | 2.5 | 2580 | 0 | 0 | 11136 | 11659 | 0.13723 | 0.11393 | 18 | 0.28142 | 0.34471 | 0.5184 | 0.30349 | 2.4 | 0.4 | 34.1505 | 0
2023 | 5 | 21 | 18 | Y2 | Dormitory | 2012 | 0 | 0 | 0 | 0 | 0 | 0.7 | 0.1 | 0.000549 | 7.5 | 3 | 0.0292 | 0 | 0 | 0 | 0.02044 | 0 | 0 | 20 | 24.5 | 16 | 11.5 | 75 | 315 | 1.6 | 120 | 0 | 0 | 11136 | 11659 | 0.13723 | 0.11393 | 18 | 0.28142 | 0.34471 | 0.5184 | 0.30349 | 2.4 | 0.4 | 28.4546 | 61.2124
2023 | 5 | 21 | 19 | Y2 | Dormitory | 2012 | 0 | 0 | 0 | 0.5 | 0.5 | 1 | 0.1 | 0.000549 | 7.5 | 3 | 0.0292 | 0 | 3.75 | 1.5 | 0.0292 | 0 | 0 | 20 | 24.5 | 14.4 | 11.2 | 81 | 293 | 2.3 | 0 | 0 | 0 | 11136 | 11659 | 0.13723 | 0.11393 | 18 | 0.28142 | 0.34471 | 0.5184 | 0.30349 | 2.4 | 0.4 | 10.8716 | 161.858
2023 | 5 | 21 | 20 | Y2 | Dormitory | 2012 | 0 | 0 | 0.5 | 0.8 | 0.8 | 1 | 0.1 | 0.000549 | 7.5 | 3 | 0.0292 | 0.0002745 | 6 | 2.4 | 0.0292 | 0 | 0 | 20 | 24.5 | 14.1 | 11.6 | 85 | 293 | 2 | 0 | 0 | 0 | 11136 | 11659 | 0.13723 | 0.11393 | 18 | 0.28142 | 0.34471 | 0.5184 | 0.30349 | 2.4 | 0.4 | 2.2239 | 289.6944
2023 | 5 | 21 | 21 | Y2 | Dormitory | 2012 | 0 | 0 | 1 | 0.8 | 0.8 | 1 | 0.1 | 0.000549 | 7.5 | 3 | 0.0292 | 0.000549 | 6 | 2.4 | 0.0292 | 0 | 0 | 20 | 24.5 | 14.3 | 11.8 | 85 | 315 | 1.7 | 0 | 0 | 0 | 11136 | 11659 | 0.13723 | 0.11393 | 18 | 0.28142 | 0.34471 | 0.5184 | 0.30349 | 2.4 | 0.4 | 0 | 289.6944
2023 | 5 | 21 | 22 | Y2 | Dormitory | 2012 | 0 | 0 | 1 | 0.8 | 0.8 | 1 | 0.1 | 0.000549 | 7.5 | 3 | 0.0292 | 0.000549 | 6 | 2.4 | 0.0292 | 0 | 0 | 20 | 24.5 | 14.3 | 11.8 | 85 | 338 | 2.2 | 0 | 0 | 0 | 11136 | 11659 | 0.13723 | 0.11393 | 18 | 0.28142 | 0.34471 | 0.5184 | 0.30349 | 2.4 | 0.4 | 0 | 161.858
2023 | 5 | 21 | 23 | Y2 | Dormitory | 2012 | 0 | 0 | 0.5 | 0.8 | 0.8 | 1 | 0 | 0.000549 | 7.5 | 3 | 0.0292 | 0.0002745 | 6 | 2.4 | 0.0292 | 0 | 0 | 20 | 24.5 | 14.6 | 12.1 | 85 | 315 | 2.5 | 0 | 0 | 0 | 11136 | 11659 | 0.13723 | 0.11393 | 18 | 0.28142 | 0.34471 | 0.5184 | 0.30349 | 2.4 | 0.4 | 0 | 24.4849
2023 | 5 | 21 | 0 | Y2 | Dormitory | 2012 | 0 | 0 | 0 | 0.2 | 0.2 | 1 | 0 | 0.000549 | 7.5 | 3 | 0.0292 | 0 | 1.5 | 0.6 | 0.0292 | 0 | 0 | 20 | 24.5 | 14.7 | 12.2 | 85 | 293 | 1.6 | 0 | 0 | 0 | 11136 | 11659 | 0.13723 | 0.11393 | 18 | 0.28142 | 0.34471 | 0.5184 | 0.30349 | 2.4 | 0.4 | 0 | 0
2023 | 5 | 22 | 1 | Y2 | Dormitory | 2012 | 0 | 0 | 0 | 0 | 0 | 1 | 0 | 0.000549 | 7.5 | 3 | 0.0292 | 0 | 0 | 0 | 0.0292 | 0 | 0 | 20 | 24.5 | 14.7 | 12.2 | 85 | 23 | 1.2 | 0 | 0 | 0 | 11136 | 11659 | 0.13723 | 0.11393 | 18 | 0.28142 | 0.34471 | 0.5184 | 0.30349 | 2.4 | 0.4 | 0 | 0
2023 | 5 | 22 | 2 | Y2 | Dormitory | 2012 | 0 | 0 | 0 | 0 | 0 | 1 | 0 | 0.000549 | 7.5 | 3 | 0.0292 | 0 | 0 | 0 | 0.0292 | 0 | 0 | 20 | 24.5 | 14.7 | 12.2 | 85 | 338 | 2.1 | 0 | 0 | 0 | 11136 | 11659 | 0.13723 | 0.11393 | 18 | 0.28142 | 0.34471 | 0.5184 | 0.30349 | 2.4 | 0.4 | 0 | 0
2023 | 5 | 22 | 3 | Y2 | Dormitory | 2012 | 0 | 0 | 0 | 0 | 0 | 1 | 0 | 0.000549 | 7.5 | 3 | 0.0292 | 0 | 0 | 0 | 0.0292 | 0 | 0 | 20 | 24.5 | 14.8 | 12.1 | 84 | 45 | 0.9 | 60 | 0 | 0 | 11136 | 11659 | 0.13723 | 0.11393 | 18 | 0.28142 | 0.34471 | 0.5184 | 0.30349 | 2.4 | 0.4 | 0 | 0
2023 | 5 | 22 | 4 | Y2 | Dormitory | 2012 | 0 | 0 | 0 | 0 | 0 | 1 | 0 | 0.000549 | 7.5 | 3 | 0.0292 | 0 | 0 | 0 | 0.0292 | 0 | 0 | 20 | 24.5 | 14.6 | 11.7 | 83 | 45 | 1.5 | 1680 | 0 | 0 | 11136 | 11659 | 0.13723 | 0.11393 | 18 | 0.28142 | 0.34471 | 0.5184 | 0.30349 | 2.4 | 0.4 | 0 | 0
2023 | 5 | 22 | 5 | Y2 | Dormitory | 2012 | 0 | 0 | 0 | 0 | 0 | 1 | 0 | 0.000549 | 7.5 | 3 | 0.0292 | 0 | 0 | 0 | 0.0292 | 0 | 0 | 20 | 24.5 | 14.8 | 11.5 | 81 | 315 | 1.4 | 1860 | 0 | 0 | 11136 | 11659 | 0.13723 | 0.11393 | 18 | 0.28142 | 0.34471 | 0.5184 | 0.30349 | 2.4 | 0.4 | 0 | 0
2023 | 5 | 22 | 6 | Y2 | Dormitory | 2012 | 0 | 0 | 0 | 0 | 0 | 1 | 0 | 0.000549 | 7.5 | 3 | 0.0292 | 0 | 0 | 0 | 0.0292 | 0 | 0 | 20 | 24.5 | 15 | 11.9 | 82 | 338 | 1.8 | 6660 | 0 | 0 | 11136 | 11659 | 0.13723 | 0.11393 | 18 | 0.28142 | 0.34471 | 0.5184 | 0.30349 | 2.4 | 0.4 | 14.3448 | 88.4031
2023 | 5 | 22 | 7 | Y2 | Dormitory | 2012 | 0 | 0 | 0.5 | 0.2 | 0.2 | 1 | 0 | 0.000549 | 7.5 | 3 | 0.0292 | 0.0002745 | 1.5 | 0.6 | 0.0292 | 0 | 0 | 20 | 24.5 | 16.2 | 12.5 | 79 | 23 | 1.7 | 16560 | 0 | 0 | 11136 | 11659 | 0.13723 | 0.11393 | 18 | 0.28142 | 0.34471 | 0.5184 | 0.30349 | 2.4 | 0.4 | 52.8442 | 252.9669
2023 | 5 | 22 | 8 | Y2 | Dormitory | 2012 | 0 | 0 | 1 | 0.5 | 0.5 | 0.7 | 0 | 0.000549 | 7.5 | 3 | 0.0292 | 0.000549 | 3.75 | 1.5 | 0.02044 | 0 | 0 | 20 | 24.5 | 16.7 | 12.4 | 76 | 23 | 2.4 | 41160 | 0 | 0 | 11136 | 11659 | 0.13723 | 0.11393 | 18 | 0.28142 | 0.34471 | 0.5184 | 0.30349 | 2.4 | 0.4 | 80.663 | 252.9669
2023 | 5 | 22 | 9 | Y2 | Dormitory | 2012 | 0 | 0 | 1 | 0.5 | 0.5 | 0.3 | 0.1 | 0.000549 | 7.5 | 3 | 0.0292 | 0.000549 | 3.75 | 1.5 | 0.00876 | 0 | 0 | 20 | 24.5 | 18.4 | 13 | 71 | 23 | 3.8 | 54960 | 0 | 0 | 11136 | 11659 | 0.13723 | 0.11393 | 18 | 0.28142 | 0.34471 | 0.5184 | 0.30349 | 2.4 | 0.4 | 92.81 | 216.2395
2023 | 5 | 22 | 10 | Y2 | Dormitory | 2012 | 0 | 0 | 1 | 0.2 | 0.2 | 0.3 | 0.1 | 0.000549 | 7.5 | 3 | 0.0292 | 0.000549 | 1.5 | 0.6 | 0.00876 | 0 | 0 | 20 | 24.5 | 19.7 | 12.7 | 64 | 23 | 3.8 | 55980 | 0 | 0 | 11136 | 11659 | 0.13723 | 0.11393 | 18 | 0.28142 | 0.34471 | 0.5184 | 0.30349 | 2.4 | 0.4 | 94.9613 | 88.4031
2023 | 5 | 22 | 11 | Y2 | Dormitory | 2012 | 0 | 0 | 0.5 | 0.2 | 0.2 | 0.3 | 0.1 | 0.000549 | 7.5 | 3 | 0.0292 | 0.0002745 | 1.5 | 0.6 | 0.00876 | 0 | 0 | 20 | 24.5 | 19.9 | 12.1 | 61 | 45 | 3.5 | 54780 | 0 | 0 | 11136 | 11659 | 0.13723 | 0.11393 | 18 | 0.28142 | 0.34471 | 0.5184 | 0.30349 | 2.4 | 0.4 | 85.7008 | 0
2023 | 5 | 22 | 12 | Y2 | Dormitory | 2012 | 0 | 0 | 0 | 0 | 0 | 0.3 | 0.1 | 0.000549 | 7.5 | 3 | 0.0292 | 0 | 0 | 0 | 0.00876 | 0 | 0 | 20 | 24.5 | 20.3 | 12.2 | 60 | 0 | 4.6 | 52860 | 0 | 0 | 11136 | 11659 | 0.13723 | 0.11393 | 18 | 0.28142 | 0.34471 | 0.5184 | 0.30349 | 2.4 | 0.4 | 69.6166 | 0
2023 | 5 | 22 | 13 | Y2 | Dormitory | 2012 | 0 | 0 | 0 | 0 | 0 | 0.3 | 0 | 0.000549 | 7.5 | 3 | 0.0292 | 0 | 0 | 0 | 0.00876 | 0 | 0 | 20 | 24.5 | 20.4 | 12.1 | 59 | 338 | 3.8 | 44760 | 0 | 0 | 11136 | 11659 | 0.13723 | 0.11393 | 18 | 0.28142 | 0.34471 | 0.5184 | 0.30349 | 2.4 | 0.4 | 62.0178 | 0
2023 | 5 | 22 | 14 | Y2 | Dormitory | 2012 | 0 | 0 | 0 | 0 | 0 | 0.3 | 0 | 0.000549 | 7.5 | 3 | 0.0292 | 0 | 0 | 0 | 0.00876 | 0 | 0 | 20 | 24.5 | 20.2 | 12.4 | 61 | 23 | 2.6 | 35400 | 0 | 0 | 11136 | 11659 | 0.13723 | 0.11393 | 18 | 0.28142 | 0.34471 | 0.5184 | 0.30349 | 2.4 | 0.4 | 66.0737 | 0
2023 | 5 | 22 | 15 | Y2 | Dormitory | 2012 | 0 | 0 | 0 | 0 | 0 | 0.3 | 0 | 0.000549 | 7.5 | 3 | 0.0292 | 0 | 0 | 0 | 0.00876 | 0 | 0 | 20 | 24.5 | 18.8 | 11.6 | 63 | 0 | 3.7 | 23880 | 0 | 0 | 11136 | 11659 | 0.13723 | 0.11393 | 18 | 0.28142 | 0.34471 | 0.5184 | 0.30349 | 2.4 | 0.4 | 81.7715 | 0
2023 | 5 | 22 | 16 | Y2 | Dormitory | 2012 | 0 | 0 | 0 | 0 | 0 | 0.3 | 0 | 0.000549 | 7.5 | 3 | 0.0292 | 0 | 0 | 0 | 0.00876 | 0 | 0 | 20 | 24.5 | 18.3 | 11.8 | 66 | 315 | 3.9 | 13320 | 0 | 0 | 11136 | 11659 | 0.13723 | 0.11393 | 18 | 0.28142 | 0.34471 | 0.5184 | 0.30349 | 2.4 | 0.4 | 96.6854 | 0
2023 | 5 | 22 | 17 | Y2 | Dormitory | 2012 | 0 | 0 | 0 | 0 | 0 | 0.3 | 0.1 | 0.000549 | 7.5 | 3 | 0.0292 | 0 | 0 | 0 | 0.00876 | 0 | 0 | 20 | 24.5 | 17.7 | 11.7 | 68 | 338 | 2 | 2580 | 0 | 0 | 11136 | 11659 | 0.13723 | 0.11393 | 18 | 0.28142 | 0.34471 | 0.5184 | 0.30349 | 2.4 | 0.4 | 97.7868 | 0
2023 | 5 | 22 | 18 | Y2 | Dormitory | 2012 | 0 | 0 | 0 | 0 | 0 | 0.7 | 0.1 | 0.000549 | 7.5 | 3 | 0.0292 | 0 | 0 | 0 | 0.02044 | 0 | 0 | 20 | 24.5 | 14.9 | 10.9 | 77 | 315 | 2.8 | 120 | 0 | 0 | 11136 | 11659 | 0.13723 | 0.11393 | 18 | 0.28142 | 0.34471 | 0.5184 | 0.30349 | 2.4 | 0.4 | 77.8147 | 61.2124
2023 | 5 | 22 | 19 | Y2 | Dormitory | 2012 | 0 | 0 | 0 | 0.5 | 0.5 | 1 | 0.1 | 0.000549 | 7.5 | 3 | 0.0292 | 0 | 3.75 | 1.5 | 0.0292 | 0 | 0 | 20 | 24.5 | 14.6 | 11.3 | 81 | 315 | 1.7 | 0 | 0 | 0 | 11136 | 11659 | 0.13723 | 0.11393 | 18 | 0.28142 | 0.34471 | 0.5184 | 0.30349 | 2.4 | 0.4 | 35.4317 | 161.858
2023 | 5 | 22 | 20 | Y2 | Dormitory | 2012 | 0 | 0 | 0.5 | 0.8 | 0.8 | 1 | 0.1 | 0.000549 | 7.5 | 3 | 0.0292 | 0.0002745 | 6 | 2.4 | 0.0292 | 0 | 0 | 20 | 24.5 | 14.7 | 11.6 | 82 | 293 | 1.7 | 0 | 0 | 0 | 11136 | 11659 | 0.13723 | 0.11393 | 18 | 0.28142 | 0.34471 | 0.5184 | 0.30349 | 2.4 | 0.4 | 6.9715 | 289.6944
2023 | 5 | 22 | 21 | Y2 | Dormitory | 2012 | 0 | 0 | 1 | 0.8 | 0.8 | 1 | 0.1 | 0.000549 | 7.5 | 3 | 0.0292 | 0.000549 | 6 | 2.4 | 0.0292 | 0 | 0 | 20 | 24.5 | 15 | 12.1 | 83 | 315 | 1.8 | 0 | 0 | 0 | 11136 | 11659 | 0.13723 | 0.11393 | 18 | 0.28142 | 0.34471 | 0.5184 | 0.30349 | 2.4 | 0.4 | 0 | 289.6944
2023 | 5 | 22 | 22 | Y2 | Dormitory | 2012 | 0 | 0 | 1 | 0.8 | 0.8 | 1 | 0.1 | 0.000549 | 7.5 | 3 | 0.0292 | 0.000549 | 6 | 2.4 | 0.0292 | 0 | 0 | 20 | 24.5 | 15 | 12.1 | 83 | 315 | 2.1 | 0 | 0 | 0 | 11136 | 11659 | 0.13723 | 0.11393 | 18 | 0.28142 | 0.34471 | 0.5184 | 0.30349 | 2.4 | 0.4 | 0 | 161.858
2023 | 5 | 22 | 23 | Y2 | Dormitory | 2012 | 0 | 0 | 0.5 | 0.8 | 0.8 | 1 | 0 | 0.000549 | 7.5 | 3 | 0.0292 | 0.0002745 | 6 | 2.4 | 0.0292 | 0 | 0 | 20 | 24.5 | 14.9 | 12.2 | 84 | 293 | 2 | 0 | 0 | 0 | 11136 | 11659 | 0.13723 | 0.11393 | 18 | 0.28142 | 0.34471 | 0.5184 | 0.30349 | 2.4 | 0.4 | 0 | 24.4849
2023 | 5 | 22 | 0 | Y2 | Dormitory | 2012 | 0 | 0 | 0 | 0.2 | 0.2 | 1 | 0 | 0.000549 | 7.5 | 3 | 0.0292 | 0 | 1.5 | 0.6 | 0.0292 | 0 | 0 | 20 | 24.5 | 14.7 | 12 | 84 | 293 | 2.5 | 0 | 0 | 0 | 11136 | 11659 | 0.13723 | 0.11393 | 18 | 0.28142 | 0.34471 | 0.5184 | 0.30349 | 2.4 | 0.4 | 0 | 0
2023 | 5 | 23 | 1 | Y2 | Dormitory | 2012 | 0 | 0 | 0 | 0 | 0 | 1 | 0 | 0.000549 | 7.5 | 3 | 0.0292 | 0 | 0 | 0 | 0.0292 | 0 | 0 | 20 | 24.5 | 14.7 | 12.2 | 85 | 315 | 1.6 | 0 | 0 | 0 | 11136 | 11659 | 0.13723 | 0.11393 | 18 | 0.28142 | 0.34471 | 0.5184 | 0.30349 | 2.4 | 0.4 | 0 | 0
2023 | 5 | 23 | 2 | Y2 | Dormitory | 2012 | 0 | 0 | 0 | 0 | 0 | 1 | 0 | 0.000549 | 7.5 | 3 | 0.0292 | 0 | 0 | 0 | 0.0292 | 0 | 0 | 20 | 24.5 | 14.7 | 12.2 | 85 | 315 | 3 | 0 | 0 | 0 | 11136 | 11659 | 0.13723 | 0.11393 | 18 | 0.28142 | 0.34471 | 0.5184 | 0.30349 | 2.4 | 0.4 | 0 | 0
2023 | 5 | 23 | 3 | Y2 | Dormitory | 2012 | 0 | 0 | 0 | 0 | 0 | 1 | 0 | 0.000549 | 7.5 | 3 | 0.0292 | 0 | 0 | 0 | 0.0292 | 0 | 0 | 20 | 24.5 | 14.5 | 12 | 85 | 293 | 2.2 | 0 | 0 | 0 | 11136 | 11659 | 0.13723 | 0.11393 | 18 | 0.28142 | 0.34471 | 0.5184 | 0.30349 | 2.4 | 0.4 | 0 | 0
2023 | 5 | 23 | 4 | Y2 | Dormitory | 2012 | 0 | 0 | 0 | 0 | 0 | 1 | 0 | 0.000549 | 7.5 | 3 | 0.0292 | 0 | 0 | 0 | 0.0292 | 0 | 0 | 20 | 24.5 | 14.5 | 12 | 85 | 293 | 2.2 | 540 | 0 | 0 | 11136 | 11659 | 0.13723 | 0.11393 | 18 | 0.28142 | 0.34471 | 0.5184 | 0.30349 | 2.4 | 0.4 | 0 | 0
2023 | 5 | 23 | 5 | Y2 | Dormitory | 2012 | 0 | 0 | 0 | 0 | 0 | 1 | 0 | 0.000549 | 7.5 | 3 | 0.0292 | 0 | 0 | 0 | 0.0292 | 0 | 0 | 20 | 24.5 | 14.7 | 12.2 | 85 | 293 | 1.9 | 3060 | 0.1 | 0.1 | 11136 | 11659 | 0.13723 | 0.11393 | 18 | 0.28142 | 0.34471 | 0.5184 | 0.30349 | 2.4 | 0.4 | 0 | 0
2023 | 5 | 23 | 6 | Y2 | Dormitory | 2012 | 0 | 0 | 0 | 0 | 0 | 1 | 0 | 0.000549 | 7.5 | 3 | 0.0292 | 0 | 0 | 0 | 0.0292 | 0 | 0 | 20 | 24.5 | 15 | 12.5 | 85 | 315 | 2 | 6720 | 0 | 0 | 11136 | 11659 | 0.13723 | 0.11393 | 18 | 0.28142 | 0.34471 | 0.5184 | 0.30349 | 2.4 | 0.4 | 19.7115 | 88.4031
2023 | 5 | 23 | 7 | Y2 | Dormitory | 2012 | 0 | 0 | 0.5 | 0.2 | 0.2 | 1 | 0 | 0.000549 | 7.5 | 3 | 0.0292 | 0.0002745 | 1.5 | 0.6 | 0.0292 | 0 | 0 | 20 | 24.5 | 15.7 | 12.6 | 82 | 315 | 2.1 | 8880 | 0 | 0 | 11136 | 11659 | 0.13723 | 0.11393 | 18 | 0.28142 | 0.34471 | 0.5184 | 0.30349 | 2.4 | 0.4 | 76.1026 | 252.9669
2023 | 5 | 23 | 8 | Y2 | Dormitory | 2012 | 0 | 0 | 1 | 0.5 | 0.5 | 0.7 | 0 | 0.000549 | 7.5 | 3 | 0.0292 | 0.000549 | 3.75 | 1.5 | 0.02044 | 0 | 0 | 20 | 24.5 | 16.7 | 13.2 | 80 | 338 | 1.6 | 17040 | 0 | 0 | 11136 | 11659 | 0.13723 | 0.11393 | 18 | 0.28142 | 0.34471 | 0.5184 | 0.30349 | 2.4 | 0.4 | 106.3175 | 252.9669
2023 | 5 | 23 | 9 | Y2 | Dormitory | 2012 | 0 | 0 | 1 | 0.5 | 0.5 | 0.3 | 0.1 | 0.000549 | 7.5 | 3 | 0.0292 | 0.000549 | 3.75 | 1.5 | 0.00876 | 0 | 0 | 20 | 24.5 | 17.6 | 12.9 | 74 | 315 | 1.4 | 10620 | 0 | 0 | 11136 | 11659 | 0.13723 | 0.11393 | 18 | 0.28142 | 0.34471 | 0.5184 | 0.30349 | 2.4 | 0.4 | 120.6637 | 216.2395
2023 | 5 | 23 | 10 | Y2 | Dormitory | 2012 | 0 | 0 | 1 | 0.2 | 0.2 | 0.3 | 0.1 | 0.000549 | 7.5 | 3 | 0.0292 | 0.000549 | 1.5 | 0.6 | 0.00876 | 0 | 0 | 20 | 24.5 | 17.9 | 13.2 | 74 | 315 | 2.4 | 13740 | 0 | 0 | 11136 | 11659 | 0.13723 | 0.11393 | 18 | 0.28142 | 0.34471 | 0.5184 | 0.30349 | 2.4 | 0.4 | 119.272 | 88.4031
2023 | 5 | 23 | 11 | Y2 | Dormitory | 2012 | 0 | 0 | 0.5 | 0.2 | 0.2 | 0.3 | 0.1 | 0.000549 | 7.5 | 3 | 0.0292 | 0.0002745 | 1.5 | 0.6 | 0.00876 | 0 | 0 | 20 | 24.5 | 17.5 | 12.8 | 74 | 315 | 5.4 | 14880 | 0 | 0 | 11136 | 11659 | 0.13723 | 0.11393 | 18 | 0.28142 | 0.34471 | 0.5184 | 0.30349 | 2.4 | 0.4 | 105.2462 | 0
2023 | 5 | 23 | 12 | Y2 | Dormitory | 2012 | 0 | 0 | 0 | 0 | 0 | 0.3 | 0.1 | 0.000549 | 7.5 | 3 | 0.0292 | 0 | 0 | 0 | 0.00876 | 0 | 0 | 20 | 24.5 | 17.6 | 13.3 | 76 | 338 | 4.3 | 35340 | 0 | 0 | 11136 | 11659 | 0.13723 | 0.11393 | 18 | 0.28142 | 0.34471 | 0.5184 | 0.30349 | 2.4 | 0.4 | 83.507 | 0
2023 | 5 | 23 | 13 | Y2 | Dormitory | 2012 | 0 | 0 | 0 | 0 | 0 | 0.3 | 0 | 0.000549 | 7.5 | 3 | 0.0292 | 0 | 0 | 0 | 0.00876 | 0 | 0 | 20 | 24.5 | 19.8 | 13.7 | 68 | 338 | 3.8 | 38820 | 0 | 0 | 11136 | 11659 | 0.13723 | 0.11393 | 18 | 0.28142 | 0.34471 | 0.5184 | 0.30349 | 2.4 | 0.4 | 71.1264 | 0
2023 | 5 | 23 | 14 | Y2 | Dormitory | 2012 | 0 | 0 | 0 | 0 | 0 | 0.3 | 0 | 0.000549 | 7.5 | 3 | 0.0292 | 0 | 0 | 0 | 0.00876 | 0 | 0 | 20 | 24.5 | 18.7 | 12.2 | 66 | 293 | 4.4 | 16980 | 0 | 0 | 11136 | 11659 | 0.13723 | 0.11393 | 18 | 0.28142 | 0.34471 | 0.5184 | 0.30349 | 2.4 | 0.4 | 74.7147 | 0
2023 | 5 | 23 | 15 | Y2 | Dormitory | 2012 | 0 | 0 | 0 | 0 | 0 | 0.3 | 0 | 0.000549 | 7.5 | 3 | 0.0292 | 0 | 0 | 0 | 0.00876 | 0 | 0 | 20 | 24.5 | 17.2 | 11.9 | 71 | 315 | 3.6 | 12360 | 0 | 0 | 11136 | 11659 | 0.13723 | 0.11393 | 18 | 0.28142 | 0.34471 | 0.5184 | 0.30349 | 2.4 | 0.4 | 89.8923 | 0
2023 | 5 | 23 | 16 | Y2 | Dormitory | 2012 | 0 | 0 | 0 | 0 | 0 | 0.3 | 0 | 0.000549 | 7.5 | 3 | 0.0292 | 0 | 0 | 0 | 0.00876 | 0 | 0 | 20 | 24.5 | 17.9 | 12.7 | 72 | 23 | 1.7 | 12540 | 0 | 0 | 11136 | 11659 | 0.13723 | 0.11393 | 18 | 0.28142 | 0.34471 | 0.5184 | 0.30349 | 2.4 | 0.4 | 102.2908 | 0
2023 | 5 | 23 | 17 | Y2 | Dormitory | 2012 | 0 | 0 | 0 | 0 | 0 | 0.3 | 0.1 | 0.000549 | 7.5 | 3 | 0.0292 | 0 | 0 | 0 | 0.00876 | 0 | 0 | 20 | 24.5 | 16.5 | 11.6 | 73 | 23 | 2 | 1800 | 0 | 0 | 11136 | 11659 | 0.13723 | 0.11393 | 18 | 0.28142 | 0.34471 | 0.5184 | 0.30349 | 2.4 | 0.4 | 104.8299 | 0
2023 | 5 | 23 | 18 | Y2 | Dormitory | 2012 | 0 | 0 | 0 | 0 | 0 | 0.7 | 0.1 | 0.000549 | 7.5 | 3 | 0.0292 | 0 | 0 | 0 | 0.02044 | 0 | 0 | 20 | 24.5 | 15.3 | 11.5 | 78 | 315 | 2.2 | 120 | 0 | 0 | 11136 | 11659 | 0.13723 | 0.11393 | 18 | 0.28142 | 0.34471 | 0.5184 | 0.30349 | 2.4 | 0.4 | 88.6399 | 61.2124
2023 | 5 | 23 | 19 | Y2 | Dormitory | 2012 | 0 | 0 | 0 | 0.5 | 0.5 | 1 | 0.1 | 0.000549 | 7.5 | 3 | 0.0292 | 0 | 3.75 | 1.5 | 0.0292 | 0 | 0 | 20 | 24.5 | 14.3 | 11.2 | 82 | 293 | 1.7 | 0 | 0 | 0 | 11136 | 11659 | 0.13723 | 0.11393 | 18 | 0.28142 | 0.34471 | 0.5184 | 0.30349 | 2.4 | 0.4 | 41.6137 | 161.858
2023 | 5 | 23 | 20 | Y2 | Dormitory | 2012 | 0 | 0 | 0.5 | 0.8 | 0.8 | 1 | 0.1 | 0.000549 | 7.5 | 3 | 0.0292 | 0.0002745 | 6 | 2.4 | 0.0292 | 0 | 0 | 20 | 24.5 | 13.7 | 11 | 84 | 248 | 0.1 | 0 | 0 | 0 | 11136 | 11659 | 0.13723 | 0.11393 | 18 | 0.28142 | 0.34471 | 0.5184 | 0.30349 | 2.4 | 0.4 | 7.197 | 289.6944
2023 | 5 | 23 | 21 | Y2 | Dormitory | 2012 | 0 | 0 | 1 | 0.8 | 0.8 | 1 | 0.1 | 0.000549 | 7.5 | 3 | 0.0292 | 0.000549 | 6 | 2.4 | 0.0292 | 0 | 0 | 20 | 24.5 | 13.1 | 10.6 | 85 | 270 | 1 | 0 | 0 | 0 | 11136 | 11659 | 0.13723 | 0.11393 | 18 | 0.28142 | 0.34471 | 0.5184 | 0.30349 | 2.4 | 0.4 | 0.4882 | 289.6944
2023 | 5 | 23 | 22 | Y2 | Dormitory | 2012 | 0 | 0 | 1 | 0.8 | 0.8 | 1 | 0.1 | 0.000549 | 7.5 | 3 | 0.0292 | 0.000549 | 6 | 2.4 | 0.0292 | 0 | 0 | 20 | 24.5 | 12.5 | 10 | 85 | 113 | 1 | 0 | 0 | 0 | 11136 | 11659 | 0.13723 | 0.11393 | 18 | 0.28142 | 0.34471 | 0.5184 | 0.30349 | 2.4 | 0.4 | 0 | 161.858
2023 | 5 | 23 | 23 | Y2 | Dormitory | 2012 | 0 | 0 | 0.5 | 0.8 | 0.8 | 1 | 0 | 0.000549 | 7.5 | 3 | 0.0292 | 0.0002745 | 6 | 2.4 | 0.0292 | 0 | 0 | 20 | 24.5 | 12.6 | 10.3 | 86 | 315 | 1.3 | 0 | 0 | 0 | 11136 | 11659 | 0.13723 | 0.11393 | 18 | 0.28142 | 0.34471 | 0.5184 | 0.30349 | 2.4 | 0.4 | 0 | 24.4849
2023 | 5 | 23 | 0 | Y2 | Dormitory | 2012 | 0 | 0 | 0 | 0.2 | 0.2 | 1 | 0 | 0.000549 | 7.5 | 3 | 0.0292 | 0 | 1.5 | 0.6 | 0.0292 | 0 | 0 | 20 | 24.5 | 12.5 | 10.2 | 86 | 293 | 0.8 | 0 | 0 | 0 | 11136 | 11659 | 0.13723 | 0.11393 | 18 | 0.28142 | 0.34471 | 0.5184 | 0.30349 | 2.4 | 0.4 | 0 | 0
2023 | 5 | 24 | 1 | Y2 | Dormitory | 2012 | 0 | 0 | 0 | 0 | 0 | 1 | 0 | 0.000549 | 7.5 | 3 | 0.0292 | 0 | 0 | 0 | 0.0292 | 0 | 0 | 20 | 24.5 | 12.7 | 10.4 | 86 | 338 | 0.7 | 0 | 0 | 0 | 11136 | 11659 | 0.13723 | 0.11393 | 18 | 0.28142 | 0.34471 | 0.5184 | 0.30349 | 2.4 | 0.4 | 0 | 0
2023 | 5 | 24 | 2 | Y2 | Dormitory | 2012 | 0 | 0 | 0 | 0 | 0 | 1 | 0 | 0.000549 | 7.5 | 3 | 0.0292 | 0 | 0 | 0 | 0.0292 | 0 | 0 | 20 | 24.5 | 12.7 | 10.4 | 86 | 293 | 0.7 | 0 | 0 | 0 | 11136 | 11659 | 0.13723 | 0.11393 | 18 | 0.28142 | 0.34471 | 0.5184 | 0.30349 | 2.4 | 0.4 | 0 | 0
2023 | 5 | 24 | 3 | Y2 | Dormitory | 2012 | 0 | 0 | 0 | 0 | 0 | 1 | 0 | 0.000549 | 7.5 | 3 | 0.0292 | 0 | 0 | 0 | 0.0292 | 0 | 0 | 20 | 24.5 | 12.4 | 10.1 | 86 | 293 | 0.3 | 120 | 0 | 0 | 11136 | 11659 | 0.13723 | 0.11393 | 18 | 0.28142 | 0.34471 | 0.5184 | 0.30349 | 2.4 | 0.4 | 0 | 0
2023 | 5 | 24 | 4 | Y2 | Dormitory | 2012 | 0 | 0 | 0 | 0 | 0 | 1 | 0 | 0.000549 | 7.5 | 3 | 0.0292 | 0 | 0 | 0 | 0.0292 | 0 | 0 | 20 | 24.5 | 12.4 | 10.3 | 87 | 203 | 0.8 | 2700 | 0 | 0 | 11136 | 11659 | 0.13723 | 0.11393 | 18 | 0.28142 | 0.34471 | 0.5184 | 0.30349 | 2.4 | 0.4 | 0 | 0
2023 | 5 | 24 | 5 | Y2 | Dormitory | 2012 | 0 | 0 | 0 | 0 | 0 | 1 | 0 | 0.000549 | 7.5 | 3 | 0.0292 | 0 | 0 | 0 | 0.0292 | 0 | 0 | 20 | 24.5 | 13.1 | 11 | 87 | 113 | 0.5 | 6780 | 0 | 0 | 11136 | 11659 | 0.13723 | 0.11393 | 18 | 0.28142 | 0.34471 | 0.5184 | 0.30349 | 2.4 | 0.4 | 0 | 0
2023 | 5 | 24 | 6 | Y2 | Dormitory | 2012 | 0 | 0 | 0 | 0 | 0 | 1 | 0 | 0.000549 | 7.5 | 3 | 0.0292 | 0 | 0 | 0 | 0.0292 | 0 | 0 | 20 | 24.5 | 14.6 | 12.4 | 87 | 315 | 1 | 14400 | 0 | 0 | 11136 | 11659 | 0.13723 | 0.11393 | 18 | 0.28142 | 0.34471 | 0.5184 | 0.30349 | 2.4 | 0.4 | 19.8531 | 88.4031
2023 | 5 | 24 | 7 | Y2 | Dormitory | 2012 | 0 | 0 | 0.5 | 0.2 | 0.2 | 1 | 0 | 0.000549 | 7.5 | 3 | 0.0292 | 0.0002745 | 1.5 | 0.6 | 0.0292 | 0 | 0 | 20 | 24.5 | 16.3 | 12.6 | 79 | 113 | 1.5 | 30420 | 0 | 0 | 11136 | 11659 | 0.13723 | 0.11393 | 18 | 0.28142 | 0.34471 | 0.5184 | 0.30349 | 2.4 | 0.4 | 76.8488 | 252.9669
2023 | 5 | 24 | 8 | Y2 | Dormitory | 2012 | 0 | 0 | 1 | 0.5 | 0.5 | 0.7 | 0 | 0.000549 | 7.5 | 3 | 0.0292 | 0.000549 | 3.75 | 1.5 | 0.02044 | 0 | 0 | 20 | 24.5 | 19.2 | 13.1 | 68 | 90 | 1.6 | 38760 | 0 | 0 | 11136 | 11659 | 0.13723 | 0.11393 | 18 | 0.28142 | 0.34471 | 0.5184 | 0.30349 | 2.4 | 0.4 | 107.9437 | 252.9669
2023 | 5 | 24 | 9 | Y2 | Dormitory | 2012 | 0 | 0 | 1 | 0.5 | 0.5 | 0.3 | 0.1 | 0.000549 | 7.5 | 3 | 0.0292 | 0.000549 | 3.75 | 1.5 | 0.00876 | 0 | 0 | 20 | 24.5 | 20.6 | 13.5 | 64 | 45 | 2 | 34620 | 0 | 0 | 11136 | 11659 | 0.13723 | 0.11393 | 18 | 0.28142 | 0.34471 | 0.5184 | 0.30349 | 2.4 | 0.4 | 122.0934 | 216.2395
2023 | 5 | 24 | 10 | Y2 | Dormitory | 2012 | 0 | 0 | 1 | 0.2 | 0.2 | 0.3 | 0.1 | 0.000549 | 7.5 | 3 | 0.0292 | 0.000549 | 1.5 | 0.6 | 0.00876 | 0 | 0 | 20 | 24.5 | 20 | 13.4 | 66 | 23 | 1.4 | 16680 | 0 | 0 | 11136 | 11659 | 0.13723 | 0.11393 | 18 | 0.28142 | 0.34471 | 0.5184 | 0.30349 | 2.4 | 0.4 | 120.2833 | 88.4031
2023 | 5 | 24 | 11 | Y2 | Dormitory | 2012 | 0 | 0 | 0.5 | 0.2 | 0.2 | 0.3 | 0.1 | 0.000549 | 7.5 | 3 | 0.0292 | 0.0002745 | 1.5 | 0.6 | 0.00876 | 0 | 0 | 20 | 24.5 | 19.4 | 12.8 | 66 | 338 | 2.9 | 14220 | 0 | 0 | 11136 | 11659 | 0.13723 | 0.11393 | 18 | 0.28142 | 0.34471 | 0.5184 | 0.30349 | 2.4 | 0.4 | 105.4542 | 0
2023 | 5 | 24 | 12 | Y2 | Dormitory | 2012 | 0 | 0 | 0 | 0 | 0 | 0.3 | 0.1 | 0.000549 | 7.5 | 3 | 0.0292 | 0 | 0 | 0 | 0.00876 | 0 | 0 | 20 | 24.5 | 19.6 | 13.5 | 68 | 45 | 1.5 | 21480 | 0 | 0 | 11136 | 11659 | 0.13723 | 0.11393 | 18 | 0.28142 | 0.34471 | 0.5184 | 0.30349 | 2.4 | 0.4 | 82.7726 | 0
2023 | 5 | 24 | 13 | Y2 | Dormitory | 2012 | 0 | 0 | 0 | 0 | 0 | 0.3 | 0 | 0.000549 | 7.5 | 3 | 0.0292 | 0 | 0 | 0 | 0.00876 | 0 | 0 | 20 | 24.5 | 18.6 | 13 | 70 | 0 | 3.2 | 24360 | 0 | 0 | 11136 | 11659 | 0.13723 | 0.11393 | 18 | 0.28142 | 0.34471 | 0.5184 | 0.30349 | 2.4 | 0.4 | 70.3456 | 0
2023 | 5 | 24 | 14 | Y2 | Dormitory | 2012 | 0 | 0 | 0 | 0 | 0 | 0.3 | 0 | 0.000549 | 7.5 | 3 | 0.0292 | 0 | 0 | 0 | 0.00876 | 0 | 0 | 20 | 24.5 | 20.1 | 14 | 68 | 23 | 3 | 34380 | 0 | 0 | 11136 | 11659 | 0.13723 | 0.11393 | 18 | 0.28142 | 0.34471 | 0.5184 | 0.30349 | 2.4 | 0.4 | 74.2633 | 0
2023 | 5 | 24 | 15 | Y2 | Dormitory | 2012 | 0 | 0 | 0 | 0 | 0 | 0.3 | 0 | 0.000549 | 7.5 | 3 | 0.0292 | 0 | 0 | 0 | 0.00876 | 0 | 0 | 20 | 24.5 | 20.3 | 13.7 | 66 | 315 | 2.9 | 22380 | 0 | 0 | 11136 | 11659 | 0.13723 | 0.11393 | 18 | 0.28142 | 0.34471 | 0.5184 | 0.30349 | 2.4 | 0.4 | 89.3416 | 0
2023 | 5 | 24 | 16 | Y2 | Dormitory | 2012 | 0 | 0 | 0 | 0 | 0 | 0.3 | 0 | 0.000549 | 7.5 | 3 | 0.0292 | 0 | 0 | 0 | 0.00876 | 0 | 0 | 20 | 24.5 | 19.9 | 12.9 | 64 | 45 | 2.6 | 12240 | 0 | 0 | 11136 | 11659 | 0.13723 | 0.11393 | 18 | 0.28142 | 0.34471 | 0.5184 | 0.30349 | 2.4 | 0.4 | 101.3704 | 0
2023 | 5 | 24 | 17 | Y2 | Dormitory | 2012 | 0 | 0 | 0 | 0 | 0 | 0.3 | 0.1 | 0.000549 | 7.5 | 3 | 0.0292 | 0 | 0 | 0 | 0.00876 | 0 | 0 | 20 | 24.5 | 19.2 | 12.7 | 66 | 338 | 2.4 | 2820 | 0 | 0 | 11136 | 11659 | 0.13723 | 0.11393 | 18 | 0.28142 | 0.34471 | 0.5184 | 0.30349 | 2.4 | 0.4 | 103.7141 | 0
2023 | 5 | 24 | 18 | Y2 | Dormitory | 2012 | 0 | 0 | 0 | 0 | 0 | 0.7 | 0.1 | 0.000549 | 7.5 | 3 | 0.0292 | 0 | 0 | 0 | 0.02044 | 0 | 0 | 20 | 24.5 | 16.6 | 12.3 | 76 | 315 | 2.2 | 120 | 0 | 0 | 11136 | 11659 | 0.13723 | 0.11393 | 18 | 0.28142 | 0.34471 | 0.5184 | 0.30349 | 2.4 | 0.4 | 86.8924 | 61.2124
2023 | 5 | 24 | 19 | Y2 | Dormitory | 2012 | 0 | 0 | 0 | 0.5 | 0.5 | 1 | 0.1 | 0.000549 | 7.5 | 3 | 0.0292 | 0 | 3.75 | 1.5 | 0.0292 | 0 | 0 | 20 | 24.5 | 15.1 | 11.8 | 81 | 338 | 1.3 | 0 | 0 | 0 | 11136 | 11659 | 0.13723 | 0.11393 | 18 | 0.28142 | 0.34471 | 0.5184 | 0.30349 | 2.4 | 0.4 | 40.2873 | 161.858
2023 | 5 | 24 | 20 | Y2 | Dormitory | 2012 | 0 | 0 | 0.5 | 0.8 | 0.8 | 1 | 0.1 | 0.000549 | 7.5 | 3 | 0.0292 | 0.0002745 | 6 | 2.4 | 0.0292 | 0 | 0 | 20 | 24.5 | 14.7 | 11.8 | 83 | 293 | 1.6 | 0 | 0 | 0 | 11136 | 11659 | 0.13723 | 0.11393 | 18 | 0.28142 | 0.34471 | 0.5184 | 0.30349 | 2.4 | 0.4 | 7.0357 | 289.6944
2023 | 5 | 24 | 21 | Y2 | Dormitory | 2012 | 0 | 0 | 1 | 0.8 | 0.8 | 1 | 0.1 | 0.000549 | 7.5 | 3 | 0.0292 | 0.000549 | 6 | 2.4 | 0.0292 | 0 | 0 | 20 | 24.5 | 14.7 | 12 | 84 | 68 | 1.3 | 0 | 0 | 0 | 11136 | 11659 | 0.13723 | 0.11393 | 18 | 0.28142 | 0.34471 | 0.5184 | 0.30349 | 2.4 | 0.4 | 0.48192 | 289.6944
2023 | 5 | 24 | 22 | Y2 | Dormitory | 2012 | 0 | 0 | 1 | 0.8 | 0.8 | 1 | 0.1 | 0.000549 | 7.5 | 3 | 0.0292 | 0.000549 | 6 | 2.4 | 0.0292 | 0 | 0 | 20 | 24.5 | 15 | 12.5 | 85 | 180 | 0.7 | 0 | 0 | 0 | 11136 | 11659 | 0.13723 | 0.11393 | 18 | 0.28142 | 0.34471 | 0.5184 | 0.30349 | 2.4 | 0.4 | 0 | 161.858
2023 | 5 | 24 | 23 | Y2 | Dormitory | 2012 | 0 | 0 | 0.5 | 0.8 | 0.8 | 1 | 0 | 0.000549 | 7.5 | 3 | 0.0292 | 0.0002745 | 6 | 2.4 | 0.0292 | 0 | 0 | 20 | 24.5 | 14.5 | 12 | 85 | 180 | 1.2 | 0 | 0 | 0 | 11136 | 11659 | 0.13723 | 0.11393 | 18 | 0.28142 | 0.34471 | 0.5184 | 0.30349 | 2.4 | 0.4 | 0 | 24.4849
2023 | 5 | 24 | 0 | Y2 | Dormitory | 2012 | 0 | 0 | 0 | 0.2 | 0.2 | 1 | 0 | 0.000549 | 7.5 | 3 | 0.0292 | 0 | 1.5 | 0.6 | 0.0292 | 0 | 0 | 20 | 24.5 | 14.3 | 11.8 | 85 | 113 | 0.6 | 0 | 0 | 0 | 11136 | 11659 | 0.13723 | 0.11393 | 18 | 0.28142 | 0.34471 | 0.5184 | 0.30349 | 2.4 | 0.4 | 0 | 0
2023 | 5 | 25 | 1 | Y2 | Dormitory | 2012 | 0 | 0 | 0 | 0 | 0 | 1 | 0 | 0.000549 | 7.5 | 3 | 0.0292 | 0 | 0 | 0 | 0.0292 | 0 | 0 | 20 | 24.5 | 13.7 | 11.2 | 85 | 293 | 1.4 | 0 | 0 | 0 | 11136 | 11659 | 0.13723 | 0.11393 | 18 | 0.28142 | 0.34471 | 0.5184 | 0.30349 | 2.4 | 0.4 | 0 | 0
2023 | 5 | 25 | 2 | Y2 | Dormitory | 2012 | 0 | 0 | 0 | 0 | 0 | 1 | 0 | 0.000549 | 7.5 | 3 | 0.0292 | 0 | 0 | 0 | 0.0292 | 0 | 0 | 20 | 24.5 | 13.7 | 11.2 | 85 | 270 | 0.7 | 0 | 0 | 0 | 11136 | 11659 | 0.13723 | 0.11393 | 18 | 0.28142 | 0.34471 | 0.5184 | 0.30349 | 2.4 | 0.4 | 0 | 0
2023 | 5 | 25 | 3 | Y2 | Dormitory | 2012 | 0 | 0 | 0 | 0 | 0 | 1 | 0 | 0.000549 | 7.5 | 3 | 0.0292 | 0 | 0 | 0 | 0.0292 | 0 | 0 | 20 | 24.5 | 13.4 | 11.1 | 86 | 315 | 1.5 | 120 | 0 | 0 | 11136 | 11659 | 0.13723 | 0.11393 | 18 | 0.28142 | 0.34471 | 0.5184 | 0.30349 | 2.4 | 0.4 | 0 | 0
2023 | 5 | 25 | 4 | Y2 | Dormitory | 2012 | 0 | 0 | 0 | 0 | 0 | 1 | 0 | 0.000549 | 7.5 | 3 | 0.0292 | 0 | 0 | 0 | 0.0292 | 0 | 0 | 20 | 24.5 | 13.2 | 11.1 | 87 | 315 | 2.5 | 2640 | 0 | 0 | 11136 | 11659 | 0.13723 | 0.11393 | 18 | 0.28142 | 0.34471 | 0.5184 | 0.30349 | 2.4 | 0.4 | 0 | 0
2023 | 5 | 25 | 5 | Y2 | Dormitory | 2012 | 0 | 0 | 0 | 0 | 0 | 1 | 0 | 0.000549 | 7.5 | 3 | 0.0292 | 0 | 0 | 0 | 0.0292 | 0 | 0 | 20 | 24.5 | 13.9 | 11.8 | 87 | 225 | 0.5 | 4680 | 0 | 0 | 11136 | 11659 | 0.13723 | 0.11393 | 18 | 0.28142 | 0.34471 | 0.5184 | 0.30349 | 2.4 | 0.4 | 0 | 0
2023 | 5 | 25 | 6 | Y2 | Dormitory | 2012 | 0 | 0 | 0 | 0 | 0 | 1 | 0 | 0.000549 | 7.5 | 3 | 0.0292 | 0 | 0 | 0 | 0.0292 | 0 | 0 | 20 | 24.5 | 14.7 | 12.5 | 87 | 45 | 0.5 | 9420 | 0 | 0 | 11136 | 11659 | 0.13723 | 0.11393 | 18 | 0.28142 | 0.34471 | 0.5184 | 0.30349 | 2.4 | 0.4 | 20.3736 | 88.4031
2023 | 5 | 25 | 7 | Y2 | Dormitory | 2012 | 0 | 0 | 0.5 | 0.2 | 0.2 | 1 | 0 | 0.000549 | 7.5 | 3 | 0.0292 | 0.0002745 | 1.5 | 0.6 | 0.0292 | 0 | 0 | 20 | 24.5 | 16.2 | 13.7 | 85 | 338 | 1.7 | 13260 | 0 | 0 | 11136 | 11659 | 0.13723 | 0.11393 | 18 | 0.28142 | 0.34471 | 0.5184 | 0.30349 | 2.4 | 0.4 | 76.548 | 252.9669
2023 | 5 | 25 | 8 | Y2 | Dormitory | 2012 | 0 | 0 | 1 | 0.5 | 0.5 | 0.7 | 0 | 0.000549 | 7.5 | 3 | 0.0292 | 0.000549 | 3.75 | 1.5 | 0.02044 | 0 | 0 | 20 | 24.5 | 18 | 14.3 | 79 | 90 | 1.7 | 28500 | 0 | 0 | 11136 | 11659 | 0.13723 | 0.11393 | 18 | 0.28142 | 0.34471 | 0.5184 | 0.30349 | 2.4 | 0.4 | 106.8823 | 252.9669
2023 | 5 | 25 | 9 | Y2 | Dormitory | 2012 | 0 | 0 | 1 | 0.5 | 0.5 | 0.3 | 0.1 | 0.000549 | 7.5 | 3 | 0.0292 | 0.000549 | 3.75 | 1.5 | 0.00876 | 0 | 0 | 20 | 24.5 | 20 | 14.6 | 71 | 68 | 2.2 | 46320 | 0 | 0 | 11136 | 11659 | 0.13723 | 0.11393 | 18 | 0.28142 | 0.34471 | 0.5184 | 0.30349 | 2.4 | 0.4 | 121.3413 | 216.2395
2023 | 5 | 25 | 10 | Y2 | Dormitory | 2012 | 0 | 0 | 1 | 0.2 | 0.2 | 0.3 | 0.1 | 0.000549 | 7.5 | 3 | 0.0292 | 0.000549 | 1.5 | 0.6 | 0.00876 | 0 | 0 | 20 | 24.5 | 21.3 | 14.2 | 64 | 0 | 2.4 | 20400 | 0 | 0 | 11136 | 11659 | 0.13723 | 0.11393 | 18 | 0.28142 | 0.34471 | 0.5184 | 0.30349 | 2.4 | 0.4 | 119.754 | 88.4031
2023 | 5 | 25 | 11 | Y2 | Dormitory | 2012 | 0 | 0 | 0.5 | 0.2 | 0.2 | 0.3 | 0.1 | 0.000549 | 7.5 | 3 | 0.0292 | 0.0002745 | 1.5 | 0.6 | 0.00876 | 0 | 0 | 20 | 24.5 | 21.3 | 14.7 | 66 | 23 | 3.1 | 44400 | 0 | 0 | 11136 | 11659 | 0.13723 | 0.11393 | 18 | 0.28142 | 0.34471 | 0.5184 | 0.30349 | 2.4 | 0.4 | 105.1728 | 0
2023 | 5 | 25 | 12 | Y2 | Dormitory | 2012 | 0 | 0 | 0 | 0 | 0 | 0.3 | 0.1 | 0.000549 | 7.5 | 3 | 0.0292 | 0 | 0 | 0 | 0.00876 | 0 | 0 | 20 | 24.5 | 20.3 | 13.7 | 66 | 338 | 4.2 | 32820 | 0 | 0 | 11136 | 11659 | 0.13723 | 0.11393 | 18 | 0.28142 | 0.34471 | 0.5184 | 0.30349 | 2.4 | 0.4 | 82.8214 | 0
2023 | 5 | 25 | 13 | Y2 | Dormitory | 2012 | 0 | 0 | 0 | 0 | 0 | 0.3 | 0 | 0.000549 | 7.5 | 3 | 0.0292 | 0 | 0 | 0 | 0.00876 | 0 | 0 | 20 | 24.5 | 21.7 | 14.3 | 63 | 23 | 1.9 | 38940 | 0 | 0 | 11136 | 11659 | 0.13723 | 0.11393 | 18 | 0.28142 | 0.34471 | 0.5184 | 0.30349 | 2.4 | 0.4 | 70.4571 | 0
2023 | 5 | 25 | 14 | Y2 | Dormitory | 2012 | 0 | 0 | 0 | 0 | 0 | 0.3 | 0 | 0.000549 | 7.5 | 3 | 0.0292 | 0 | 0 | 0 | 0.00876 | 0 | 0 | 20 | 24.5 | 22.3 | 13.9 | 59 | 23 | 2.6 | 35280 | 0 | 0 | 11136 | 11659 | 0.13723 | 0.11393 | 18 | 0.28142 | 0.34471 | 0.5184 | 0.30349 | 2.4 | 0.4 | 74.4096 | 0
2023 | 5 | 25 | 15 | Y2 | Dormitory | 2012 | 0 | 0 | 0 | 0 | 0 | 0.3 | 0 | 0.000549 | 7.5 | 3 | 0.0292 | 0 | 0 | 0 | 0.00876 | 0 | 0 | 20 | 24.5 | 22.6 | 14.2 | 59 | 68 | 1.6 | 24300 | 0 | 0 | 11136 | 11659 | 0.13723 | 0.11393 | 18 | 0.28142 | 0.34471 | 0.5184 | 0.30349 | 2.4 | 0.4 | 89.7261 | 0
2023 | 5 | 25 | 16 | Y2 | Dormitory | 2012 | 0 | 0 | 0 | 0 | 0 | 0.3 | 0 | 0.000549 | 7.5 | 3 | 0.0292 | 0 | 0 | 0 | 0.00876 | 0 | 0 | 20 | 24.5 | 21.5 | 13.4 | 60 | 0 | 3.1 | 13140 | 0 | 0 | 11136 | 11659 | 0.13723 | 0.11393 | 18 | 0.28142 | 0.34471 | 0.5184 | 0.30349 | 2.4 | 0.4 | 102.7702 | 0
2023 | 5 | 25 | 17 | Y2 | Dormitory | 2012 | 0 | 0 | 0 | 0 | 0 | 0.3 | 0.1 | 0.000549 | 7.5 | 3 | 0.0292 | 0 | 0 | 0 | 0.00876 | 0 | 0 | 20 | 24.5 | 19.7 | 12.7 | 64 | 315 | 2.3 | 2940 | 0 | 0 | 11136 | 11659 | 0.13723 | 0.11393 | 18 | 0.28142 | 0.34471 | 0.5184 | 0.30349 | 2.4 | 0.4 | 105.8568 | 0
2023 | 5 | 25 | 18 | Y2 | Dormitory | 2012 | 0 | 0 | 0 | 0 | 0 | 0.7 | 0.1 | 0.000549 | 7.5 | 3 | 0.0292 | 0 | 0 | 0 | 0.02044 | 0 | 0 | 20 | 24.5 | 17.3 | 11.1 | 67 | 338 | 1.8 | 120 | 0 | 0 | 11136 | 11659 | 0.13723 | 0.11393 | 18 | 0.28142 | 0.34471 | 0.5184 | 0.30349 | 2.4 | 0.4 | 89.6461 | 61.2124
2023 | 5 | 25 | 19 | Y2 | Dormitory | 2012 | 0 | 0 | 0 | 0.5 | 0.5 | 1 | 0.1 | 0.000549 | 7.5 | 3 | 0.0292 | 0 | 3.75 | 1.5 | 0.0292 | 0 | 0 | 20 | 24.5 | 15.7 | 12.2 | 80 | 315 | 1.9 | 0 | 0 | 0 | 11136 | 11659 | 0.13723 | 0.11393 | 18 | 0.28142 | 0.34471 | 0.5184 | 0.30349 | 2.4 | 0.4 | 42.1988 | 161.858
2023 | 5 | 25 | 20 | Y2 | Dormitory | 2012 | 0 | 0 | 0.5 | 0.8 | 0.8 | 1 | 0.1 | 0.000549 | 7.5 | 3 | 0.0292 | 0.0002745 | 6 | 2.4 | 0.0292 | 0 | 0 | 20 | 24.5 | 14.9 | 11.8 | 82 | 293 | 1.6 | 0 | 0 | 0 | 11136 | 11659 | 0.13723 | 0.11393 | 18 | 0.28142 | 0.34471 | 0.5184 | 0.30349 | 2.4 | 0.4 | 7.4261 | 289.6944
2023 | 5 | 25 | 21 | Y2 | Dormitory | 2012 | 0 | 0 | 1 | 0.8 | 0.8 | 1 | 0.1 | 0.000549 | 7.5 | 3 | 0.0292 | 0.000549 | 6 | 2.4 | 0.0292 | 0 | 0 | 20 | 24.5 | 14.2 | 11.5 | 84 | 270 | 0.7 | 0 | 0 | 0 | 11136 | 11659 | 0.13723 | 0.11393 | 18 | 0.28142 | 0.34471 | 0.5184 | 0.30349 | 2.4 | 0.4 | 0.50916 | 289.6944
2023 | 5 | 25 | 22 | Y2 | Dormitory | 2012 | 0 | 0 | 1 | 0.8 | 0.8 | 1 | 0.1 | 0.000549 | 7.5 | 3 | 0.0292 | 0.000549 | 6 | 2.4 | 0.0292 | 0 | 0 | 20 | 24.5 | 14.1 | 11.6 | 85 | 270 | 0.9 | 0 | 0 | 0 | 11136 | 11659 | 0.13723 | 0.11393 | 18 | 0.28142 | 0.34471 | 0.5184 | 0.30349 | 2.4 | 0.4 | 0 | 161.858
2023 | 5 | 25 | 23 | Y2 | Dormitory | 2012 | 0 | 0 | 0.5 | 0.8 | 0.8 | 1 | 0 | 0.000549 | 7.5 | 3 | 0.0292 | 0.0002745 | 6 | 2.4 | 0.0292 | 0 | 0 | 20 | 24.5 | 13.6 | 11.1 | 85 | 270 | 0.9 | 0 | 0 | 0 | 11136 | 11659 | 0.13723 | 0.11393 | 18 | 0.28142 | 0.34471 | 0.5184 | 0.30349 | 2.4 | 0.4 | 0 | 24.4849
2023 | 5 | 25 | 0 | Y2 | Dormitory | 2012 | 0 | 0 | 0 | 0.2 | 0.2 | 1 | 0 | 0.000549 | 7.5 | 3 | 0.0292 | 0 | 1.5 | 0.6 | 0.0292 | 0 | 0 | 20 | 24.5 | 12.6 | 10.1 | 85 | 0 | 0.6 | 0 | 0 | 0 | 11136 | 11659 | 0.13723 | 0.11393 | 18 | 0.28142 | 0.34471 | 0.5184 | 0.30349 | 2.4 | 0.4 | 0 | 0
2023 | 5 | 26 | 1 | Y2 | Dormitory | 2012 | 0 | 0 | 0 | 0 | 0 | 1 | 0 | 0.000549 | 7.5 | 3 | 0.0292 | 0 | 0 | 0 | 0.0292 | 0 | 0 | 20 | 24.5 | 12.7 | 10.4 | 86 | 270 | 1 | 0 | 0 | 0 | 11136 | 11659 | 0.13723 | 0.11393 | 18 | 0.28142 | 0.34471 | 0.5184 | 0.30349 | 2.4 | 0.4 | 0 | 0
2023 | 5 | 26 | 2 | Y2 | Dormitory | 2012 | 0 | 0 | 0 | 0 | 0 | 1 | 0 | 0.000549 | 7.5 | 3 | 0.0292 | 0 | 0 | 0 | 0.0292 | 0 | 0 | 20 | 24.5 | 12 | 9.7 | 86 | 180 | 1 | 0 | 0 | 0 | 11136 | 11659 | 0.13723 | 0.11393 | 18 | 0.28142 | 0.34471 | 0.5184 | 0.30349 | 2.4 | 0.4 | 0 | 0
2023 | 5 | 26 | 3 | Y2 | Dormitory | 2012 | 0 | 0 | 0 | 0 | 0 | 1 | 0 | 0.000549 | 7.5 | 3 | 0.0292 | 0 | 0 | 0 | 0.0292 | 0 | 0 | 20 | 24.5 | 11 | 8.7 | 86 | 315 | 0.8 | 180 | 0 | 0 | 11136 | 11659 | 0.13723 | 0.11393 | 18 | 0.28142 | 0.34471 | 0.5184 | 0.30349 | 2.4 | 0.4 | 0 | 0
2023 | 5 | 26 | 4 | Y2 | Dormitory | 2012 | 0 | 0 | 0 | 0 | 0 | 1 | 0 | 0.000549 | 7.5 | 3 | 0.0292 | 0 | 0 | 0 | 0.0292 | 0 | 0 | 20 | 24.5 | 10.9 | 8.6 | 86 | 315 | 1.3 | 3240 | 0 | 0 | 11136 | 11659 | 0.13723 | 0.11393 | 18 | 0.28142 | 0.34471 | 0.5184 | 0.30349 | 2.4 | 0.4 | 0 | 0
2023 | 5 | 26 | 5 | Y2 | Dormitory | 2012 | 0 | 0 | 0 | 0 | 0 | 1 | 0 | 0.000549 | 7.5 | 3 | 0.0292 | 0 | 0 | 0 | 0.0292 | 0 | 0 | 20 | 24.5 | 11.6 | 9.5 | 87 | 338 | 0.8 | 7980 | 0 | 0 | 11136 | 11659 | 0.13723 | 0.11393 | 18 | 0.28142 | 0.34471 | 0.5184 | 0.30349 | 2.4 | 0.4 | 0 | 0
2023 | 5 | 26 | 6 | Y2 | Dormitory | 2012 | 0 | 0 | 0 | 0 | 0 | 1 | 0 | 0.000549 | 7.5 | 3 | 0.0292 | 0 | 0 | 0 | 0.0292 | 0 | 0 | 20 | 24.5 | 14.4 | 12.1 | 86 | 225 | 0.5 | 14400 | 0 | 0 | 11136 | 11659 | 0.13723 | 0.11393 | 18 | 0.28142 | 0.34471 | 0.5184 | 0.30349 | 2.4 | 0.4 | 19.2509 | 88.4031
2023 | 5 | 26 | 7 | Y2 | Dormitory | 2012 | 0 | 0 | 0.5 | 0.2 | 0.2 | 1 | 0 | 0.000549 | 7.5 | 3 | 0.0292 | 0.0002745 | 1.5 | 0.6 | 0.0292 | 0 | 0 | 20 | 24.5 | 16.2 | 12.7 | 80 | 45 | 1.1 | 30840 | 0 | 0 | 11136 | 11659 | 0.13723 | 0.11393 | 18 | 0.28142 | 0.34471 | 0.5184 | 0.30349 | 2.4 | 0.4 | 60.0748 | 252.9669
2023 | 5 | 26 | 8 | Y2 | Dormitory | 2012 | 0 | 0 | 1 | 0.5 | 0.5 | 0.7 | 0 | 0.000549 | 7.5 | 3 | 0.0292 | 0.000549 | 3.75 | 1.5 | 0.02044 | 0 | 0 | 20 | 24.5 | 18.9 | 14.1 | 74 | 293 | 2.6 | 43680 | 0 | 0 | 11136 | 11659 | 0.13723 | 0.11393 | 18 | 0.28142 | 0.34471 | 0.5184 | 0.30349 | 2.4 | 0.4 | 86.593 | 252.9669
2023 | 5 | 26 | 9 | Y2 | Dormitory | 2012 | 0 | 0 | 1 | 0.5 | 0.5 | 0.3 | 0.1 | 0.000549 | 7.5 | 3 | 0.0292 | 0.000549 | 3.75 | 1.5 | 0.00876 | 0 | 0 | 20 | 24.5 | 21.4 | 15 | 67 | 293 | 2.3 | 51360 | 0 | 0 | 11136 | 11659 | 0.13723 | 0.11393 | 18 | 0.28142 | 0.34471 | 0.5184 | 0.30349 | 2.4 | 0.4 | 102.1716 | 216.2395
2023 | 5 | 26 | 10 | Y2 | Dormitory | 2012 | 0 | 0 | 1 | 0.2 | 0.2 | 0.3 | 0.1 | 0.000549 | 7.5 | 3 | 0.0292 | 0.000549 | 1.5 | 0.6 | 0.00876 | 0 | 0 | 20 | 24.5 | 22.7 | 15 | 62 | 0 | 2.3 | 52980 | 0 | 0 | 11136 | 11659 | 0.13723 | 0.11393 | 18 | 0.28142 | 0.34471 | 0.5184 | 0.30349 | 2.4 | 0.4 | 98.898 | 88.4031
2023 | 5 | 26 | 11 | Y2 | Dormitory | 2012 | 0 | 0 | 0.5 | 0.2 | 0.2 | 0.3 | 0.1 | 0.000549 | 7.5 | 3 | 0.0292 | 0.0002745 | 1.5 | 0.6 | 0.00876 | 0 | 0 | 20 | 24.5 | 22.7 | 15 | 62 | 338 | 4.2 | 54000 | 0 | 0 | 11136 | 11659 | 0.13723 | 0.11393 | 18 | 0.28142 | 0.34471 | 0.5184 | 0.30349 | 2.4 | 0.4 | 84.4444 | 0
2023 | 5 | 26 | 12 | Y2 | Dormitory | 2012 | 0 | 0 | 0 | 0 | 0 | 0.3 | 0.1 | 0.000549 | 7.5 | 3 | 0.0292 | 0 | 0 | 0 | 0.00876 | 0 | 0 | 20 | 24.5 | 22 | 14.1 | 61 | 0 | 3.9 | 52680 | 0 | 0 | 11136 | 11659 | 0.13723 | 0.11393 | 18 | 0.28142 | 0.34471 | 0.5184 | 0.30349 | 2.4 | 0.4 | 65.9412 | 0
2023 | 5 | 26 | 13 | Y2 | Dormitory | 2012 | 0 | 0 | 0 | 0 | 0 | 0.3 | 0 | 0.000549 | 7.5 | 3 | 0.0292 | 0 | 0 | 0 | 0.00876 | 0 | 0 | 20 | 24.5 | 22.3 | 14.4 | 61 | 315 | 4.7 | 45600 | 0 | 0 | 11136 | 11659 | 0.13723 | 0.11393 | 18 | 0.28142 | 0.34471 | 0.5184 | 0.30349 | 2.4 | 0.4 | 52.4184 | 0
2023 | 5 | 26 | 14 | Y2 | Dormitory | 2012 | 0 | 0 | 0 | 0 | 0 | 0.3 | 0 | 0.000549 | 7.5 | 3 | 0.0292 | 0 | 0 | 0 | 0.00876 | 0 | 0 | 20 | 24.5 | 22.1 | 14.4 | 62 | 338 | 4.8 | 36180 | 0 | 0 | 11136 | 11659 | 0.13723 | 0.11393 | 18 | 0.28142 | 0.34471 | 0.5184 | 0.30349 | 2.4 | 0.4 | 56.236 | 0
2023 | 5 | 26 | 15 | Y2 | Dormitory | 2012 | 0 | 0 | 0 | 0 | 0 | 0.3 | 0 | 0.000549 | 7.5 | 3 | 0.0292 | 0 | 0 | 0 | 0.00876 | 0 | 0 | 20 | 24.5 | 22.1 | 14.4 | 62 | 338 | 3.5 | 25080 | 0 | 0 | 11136 | 11659 | 0.13723 | 0.11393 | 18 | 0.28142 | 0.34471 | 0.5184 | 0.30349 | 2.4 | 0.4 | 66.8193 | 0
2023 | 5 | 26 | 16 | Y2 | Dormitory | 2012 | 0 | 0 | 0 | 0 | 0 | 0.3 | 0 | 0.000549 | 7.5 | 3 | 0.0292 | 0 | 0 | 0 | 0.00876 | 0 | 0 | 20 | 24.5 | 21 | 13.4 | 62 | 0 | 3.4 | 13680 | 0 | 0 | 11136 | 11659 | 0.13723 | 0.11393 | 18 | 0.28142 | 0.34471 | 0.5184 | 0.30349 | 2.4 | 0.4 | 68.2482 | 0
2023 | 5 | 26 | 17 | Y2 | Dormitory | 2012 | 0 | 0 | 0 | 0 | 0 | 0.3 | 0.1 | 0.000549 | 7.5 | 3 | 0.0292 | 0 | 0 | 0 | 0.00876 | 0 | 0 | 20 | 24.5 | 20 | 13.4 | 66 | 0 | 3.3 | 3120 | 0 | 0 | 11136 | 11659 | 0.13723 | 0.11393 | 18 | 0.28142 | 0.34471 | 0.5184 | 0.30349 | 2.4 | 0.4 | 69.9819 | 0
2023 | 5 | 26 | 18 | Y2 | Dormitory | 2012 | 0 | 0 | 0 | 0 | 0 | 0.7 | 0.1 | 0.000549 | 7.5 | 3 | 0.0292 | 0 | 0 | 0 | 0.02044 | 0 | 0 | 20 | 24.5 | 18 | 12.6 | 71 | 0 | 1 | 120 | 0 | 0 | 11136 | 11659 | 0.13723 | 0.11393 | 18 | 0.28142 | 0.34471 | 0.5184 | 0.30349 | 2.4 | 0.4 | 65.9568 | 61.2124
2023 | 5 | 26 | 19 | Y2 | Dormitory | 2012 | 0 | 0 | 0 | 0.5 | 0.5 | 1 | 0.1 | 0.000549 | 7.5 | 3 | 0.0292 | 0 | 3.75 | 1.5 | 0.0292 | 0 | 0 | 20 | 24.5 | 15.8 | 12.3 | 80 | 203 | 0.5 | 0 | 0 | 0 | 11136 | 11659 | 0.13723 | 0.11393 | 18 | 0.28142 | 0.34471 | 0.5184 | 0.30349 | 2.4 | 0.4 | 36.2125 | 161.858
2023 | 5 | 26 | 20 | Y2 | Dormitory | 2012 | 0 | 0 | 0.5 | 0.8 | 0.8 | 1 | 0.1 | 0.000549 | 7.5 | 3 | 0.0292 | 0.0002745 | 6 | 2.4 | 0.0292 | 0 | 0 | 20 | 24.5 | 15.2 | 12.3 | 83 | 270 | 1.6 | 0 | 0 | 0 | 11136 | 11659 | 0.13723 | 0.11393 | 18 | 0.28142 | 0.34471 | 0.5184 | 0.30349 | 2.4 | 0.4 | 7.3279 | 289.6944
2023 | 5 | 26 | 21 | Y2 | Dormitory | 2012 | 0 | 0 | 1 | 0.8 | 0.8 | 1 | 0.1 | 0.000549 | 7.5 | 3 | 0.0292 | 0.000549 | 6 | 2.4 | 0.0292 | 0 | 0 | 20 | 24.5 | 14.5 | 11.6 | 83 | 270 | 1.2 | 0 | 0 | 0 | 11136 | 11659 | 0.13723 | 0.11393 | 18 | 0.28142 | 0.34471 | 0.5184 | 0.30349 | 2.4 | 0.4 | 0.50718 | 289.6944
2023 | 5 | 26 | 22 | Y2 | Dormitory | 2012 | 0 | 0 | 1 | 0.8 | 0.8 | 1 | 0.1 | 0.000549 | 7.5 | 3 | 0.0292 | 0.000549 | 6 | 2.4 | 0.0292 | 0 | 0 | 20 | 24.5 | 14.1 | 11.6 | 85 | 203 | 0.5 | 0 | 0 | 0 | 11136 | 11659 | 0.13723 | 0.11393 | 18 | 0.28142 | 0.34471 | 0.5184 | 0.30349 | 2.4 | 0.4 | 0 | 161.858
2023 | 5 | 26 | 23 | Y2 | Dormitory | 2012 | 0 | 0 | 0.5 | 0.8 | 0.8 | 1 | 0 | 0.000549 | 7.5 | 3 | 0.0292 | 0.0002745 | 6 | 2.4 | 0.0292 | 0 | 0 | 20 | 24.5 | 13 | 10.5 | 85 | 180 | 0.1 | 0 | 0 | 0 | 11136 | 11659 | 0.13723 | 0.11393 | 18 | 0.28142 | 0.34471 | 0.5184 | 0.30349 | 2.4 | 0.4 | 0 | 24.4849
2023 | 5 | 26 | 0 | Y2 | Dormitory | 2012 | 0 | 0 | 0 | 0.2 | 0.2 | 1 | 0 | 0.000549 | 7.5 | 3 | 0.0292 | 0 | 1.5 | 0.6 | 0.0292 | 0 | 0 | 20 | 24.5 | 13.2 | 11.1 | 87 | 293 | 3.1 | 0 | 0 | 0 | 11136 | 11659 | 0.13723 | 0.11393 | 18 | 0.28142 | 0.34471 | 0.5184 | 0.30349 | 2.4 | 0.4 | 0 | 0
2023 | 5 | 27 | 1 | Y2 | Dormitory | 2012 | 0 | 0 | 0 | 0 | 0 | 1 | 0 | 0.000549 | 7.5 | 3 | 0.0292 | 0 | 0 | 0 | 0.0292 | 0 | 0 | 20 | 24.5 | 14.1 | 11.9 | 87 | 315 | 1.8 | 0 | 0 | 0 | 11136 | 11659 | 0.13723 | 0.11393 | 18 | 0.28142 | 0.34471 | 0.5184 | 0.30349 | 2.4 | 0.4 | 0 | 0
2023 | 5 | 27 | 2 | Y2 | Dormitory | 2012 | 0 | 0 | 0 | 0 | 0 | 1 | 0 | 0.000549 | 7.5 | 3 | 0.0292 | 0 | 0 | 0 | 0.0292 | 0 | 0 | 20 | 24.5 | 14.7 | 12.5 | 87 | 180 | 0.8 | 0 | 0 | 0 | 11136 | 11659 | 0.13723 | 0.11393 | 18 | 0.28142 | 0.34471 | 0.5184 | 0.30349 | 2.4 | 0.4 | 0 | 0
2023 | 5 | 27 | 3 | Y2 | Dormitory | 2012 | 0 | 0 | 0 | 0 | 0 | 1 | 0 | 0.000549 | 7.5 | 3 | 0.0292 | 0 | 0 | 0 | 0.0292 | 0 | 0 | 20 | 24.5 | 14.7 | 12.5 | 87 | 135 | 0.3 | 240 | 0 | 0 | 11136 | 11659 | 0.13723 | 0.11393 | 18 | 0.28142 | 0.34471 | 0.5184 | 0.30349 | 2.4 | 0.4 | 0 | 0
2023 | 5 | 27 | 4 | Y2 | Dormitory | 2012 | 0 | 0 | 0 | 0 | 0 | 1 | 0 | 0.000549 | 7.5 | 3 | 0.0292 | 0 | 0 | 0 | 0.0292 | 0 | 0 | 20 | 24.5 | 14.7 | 12.5 | 87 | 338 | 0.4 | 3120 | 0 | 0 | 11136 | 11659 | 0.13723 | 0.11393 | 18 | 0.28142 | 0.34471 | 0.5184 | 0.30349 | 2.4 | 0.4 | 0 | 0
2023 | 5 | 27 | 5 | Y2 | Dormitory | 2012 | 0 | 0 | 0 | 0 | 0 | 1 | 0 | 0.000549 | 7.5 | 3 | 0.0292 | 0 | 0 | 0 | 0.0292 | 0 | 0 | 20 | 24.5 | 15.1 | 12.6 | 85 | 338 | 1.5 | 7680 | 0 | 0 | 11136 | 11659 | 0.13723 | 0.11393 | 18 | 0.28142 | 0.34471 | 0.5184 | 0.30349 | 2.4 | 0.4 | 0 | 0
2023 | 5 | 27 | 6 | Y2 | Dormitory | 2012 | 0 | 0 | 0 | 0 | 0 | 1 | 0 | 0.000549 | 7.5 | 3 | 0.0292 | 0 | 0 | 0 | 0.0292 | 0 | 0 | 20 | 24.5 | 16.7 | 14 | 84 | 68 | 0.6 | 14640 | 0 | 0 | 11136 | 11659 | 0.13723 | 0.11393 | 18 | 0.28142 | 0.34471 | 0.5184 | 0.30349 | 2.4 | 0.4 | 15.0526 | 88.4031
2023 | 5 | 27 | 7 | Y2 | Dormitory | 2012 | 0 | 0 | 0.5 | 0.2 | 0.2 | 1 | 0 | 0.000549 | 7.5 | 3 | 0.0292 | 0.0002745 | 1.5 | 0.6 | 0.0292 | 0 | 0 | 20 | 24.5 | 18 | 13.7 | 76 | 338 | 0.9 | 7020 | 0 | 0 | 11136 | 11659 | 0.13723 | 0.11393 | 18 | 0.28142 | 0.34471 | 0.5184 | 0.30349 | 2.4 | 0.4 | 52.4486 | 252.9669
2023 | 5 | 27 | 8 | Y2 | Dormitory | 2012 | 0 | 0 | 1 | 0.5 | 0.5 | 0.7 | 0 | 0.000549 | 7.5 | 3 | 0.0292 | 0.000549 | 3.75 | 1.5 | 0.02044 | 0 | 0 | 20 | 24.5 | 18.4 | 13.9 | 75 | 0 | 1.4 | 10260 | 0 | 0 | 11136 | 11659 | 0.13723 | 0.11393 | 18 | 0.28142 | 0.34471 | 0.5184 | 0.30349 | 2.4 | 0.4 | 86.0398 | 252.9669
2023 | 5 | 27 | 9 | Y2 | Dormitory | 2012 | 0 | 0 | 1 | 0.5 | 0.5 | 0.3 | 0.1 | 0.000549 | 7.5 | 3 | 0.0292 | 0.000549 | 3.75 | 1.5 | 0.00876 | 0 | 0 | 20 | 24.5 | 19 | 13.6 | 71 | 68 | 1.4 | 21300 | 0 | 0 | 11136 | 11659 | 0.13723 | 0.11393 | 18 | 0.28142 | 0.34471 | 0.5184 | 0.30349 | 2.4 | 0.4 | 101.1001 | 216.2395
2023 | 5 | 27 | 10 | Y2 | Dormitory | 2012 | 0 | 0 | 1 | 0.2 | 0.2 | 0.3 | 0.1 | 0.000549 | 7.5 | 3 | 0.0292 | 0.000549 | 1.5 | 0.6 | 0.00876 | 0 | 0 | 20 | 24.5 | 20.3 | 14.2 | 68 | 45 | 2.7 | 27660 | 0 | 0 | 11136 | 11659 | 0.13723 | 0.11393 | 18 | 0.28142 | 0.34471 | 0.5184 | 0.30349 | 2.4 | 0.4 | 103.3578 | 88.4031
2023 | 5 | 27 | 11 | Y2 | Dormitory | 2012 | 0 | 0 | 0.5 | 0.2 | 0.2 | 0.3 | 0.1 | 0.000549 | 7.5 | 3 | 0.0292 | 0.0002745 | 1.5 | 0.6 | 0.00876 | 0 | 0 | 20 | 24.5 | 21.3 | 14.7 | 66 | 0 | 2.3 | 26520 | 0 | 0 | 11136 | 11659 | 0.13723 | 0.11393 | 18 | 0.28142 | 0.34471 | 0.5184 | 0.30349 | 2.4 | 0.4 | 98.7881 | 0
2023 | 5 | 27 | 12 | Y2 | Dormitory | 2012 | 0 | 0 | 0 | 0 | 0 | 0.3 | 0.1 | 0.000549 | 7.5 | 3 | 0.0292 | 0 | 0 | 0 | 0.00876 | 0 | 0 | 20 | 24.5 | 21.1 | 14 | 64 | 0 | 2.4 | 30060 | 0 | 0 | 11136 | 11659 | 0.13723 | 0.11393 | 18 | 0.28142 | 0.34471 | 0.5184 | 0.30349 | 2.4 | 0.4 | 81.4205 | 0
2023 | 5 | 27 | 13 | Y2 | Dormitory | 2012 | 0 | 0 | 0 | 0 | 0 | 0.3 | 0 | 0.000549 | 7.5 | 3 | 0.0292 | 0 | 0 | 0 | 0.00876 | 0 | 0 | 20 | 24.5 | 21.1 | 13.7 | 63 | 338 | 3 | 31500 | 0 | 0 | 11136 | 11659 | 0.13723 | 0.11393 | 18 | 0.28142 | 0.34471 | 0.5184 | 0.30349 | 2.4 | 0.4 | 70.5947 | 0
2023 | 5 | 27 | 14 | Y2 | Dormitory | 2012 | 0 | 0 | 0 | 0 | 0 | 0.3 | 0 | 0.000549 | 7.5 | 3 | 0.0292 | 0 | 0 | 0 | 0.00876 | 0 | 0 | 20 | 24.5 | 21.8 | 13.9 | 61 | 45 | 2.7 | 25800 | 0 | 0 | 11136 | 11659 | 0.13723 | 0.11393 | 18 | 0.28142 | 0.34471 | 0.5184 | 0.30349 | 2.4 | 0.4 | 75.6845 | 0
2023 | 5 | 27 | 15 | Y2 | Dormitory | 2012 | 0 | 0 | 0 | 0 | 0 | 0.3 | 0 | 0.000549 | 7.5 | 3 | 0.0292 | 0 | 0 | 0 | 0.00876 | 0 | 0 | 20 | 24.5 | 21.5 | 13.6 | 61 | 0 | 3.4 | 24180 | 0 | 0 | 11136 | 11659 | 0.13723 | 0.11393 | 18 | 0.28142 | 0.34471 | 0.5184 | 0.30349 | 2.4 | 0.4 | 90.4556 | 0
2023 | 5 | 27 | 16 | Y2 | Dormitory | 2012 | 0 | 0 | 0 | 0 | 0 | 0.3 | 0 | 0.000549 | 7.5 | 3 | 0.0292 | 0 | 0 | 0 | 0.00876 | 0 | 0 | 20 | 24.5 | 20.5 | 13.7 | 65 | 23 | 3.4 | 14940 | 0 | 0 | 11136 | 11659 | 0.13723 | 0.11393 | 18 | 0.28142 | 0.34471 | 0.5184 | 0.30349 | 2.4 | 0.4 | 103.5247 | 0
2023 | 5 | 27 | 17 | Y2 | Dormitory | 2012 | 0 | 0 | 0 | 0 | 0 | 0.3 | 0.1 | 0.000549 | 7.5 | 3 | 0.0292 | 0 | 0 | 0 | 0.00876 | 0 | 0 | 20 | 24.5 | 19.3 | 13.9 | 71 | 0 | 1.9 | 4800 | 0 | 0 | 11136 | 11659 | 0.13723 | 0.11393 | 18 | 0.28142 | 0.34471 | 0.5184 | 0.30349 | 2.4 | 0.4 | 107.1442 | 0
2023 | 5 | 27 | 18 | Y2 | Dormitory | 2012 | 0 | 0 | 0 | 0 | 0 | 0.7 | 0.1 | 0.000549 | 7.5 | 3 | 0.0292 | 0 | 0 | 0 | 0.02044 | 0 | 0 | 20 | 24.5 | 18 | 13.1 | 73 | 45 | 2.3 | 420 | 0 | 0 | 11136 | 11659 | 0.13723 | 0.11393 | 18 | 0.28142 | 0.34471 | 0.5184 | 0.30349 | 2.4 | 0.4 | 90.2127 | 61.2124
2023 | 5 | 27 | 19 | Y2 | Dormitory | 2012 | 0 | 0 | 0 | 0.5 | 0.5 | 1 | 0.1 | 0.000549 | 7.5 | 3 | 0.0292 | 0 | 3.75 | 1.5 | 0.0292 | 0 | 0 | 20 | 24.5 | 16.6 | 12.5 | 77 | 23 | 1.1 | 0 | 0 | 0 | 11136 | 11659 | 0.13723 | 0.11393 | 18 | 0.28142 | 0.34471 | 0.5184 | 0.30349 | 2.4 | 0.4 | 42.334 | 161.858
2023 | 5 | 27 | 20 | Y2 | Dormitory | 2012 | 0 | 0 | 0.5 | 0.8 | 0.8 | 1 | 0.1 | 0.000549 | 7.5 | 3 | 0.0292 | 0.0002745 | 6 | 2.4 | 0.0292 | 0 | 0 | 20 | 24.5 | 16.2 | 12.9 | 81 | 338 | 2 | 0 | 0 | 0 | 11136 | 11659 | 0.13723 | 0.11393 | 18 | 0.28142 | 0.34471 | 0.5184 | 0.30349 | 2.4 | 0.4 | 7.6399 | 289.6944
2023 | 5 | 27 | 21 | Y2 | Dormitory | 2012 | 0 | 0 | 1 | 0.8 | 0.8 | 1 | 0.1 | 0.000549 | 7.5 | 3 | 0.0292 | 0.000549 | 6 | 2.4 | 0.0292 | 0 | 0 | 20 | 24.5 | 16.4 | 13.1 | 81 | 0 | 1 | 0 | 0 | 0 | 11136 | 11659 | 0.13723 | 0.11393 | 18 | 0.28142 | 0.34471 | 0.5184 | 0.30349 | 2.4 | 0.4 | 0.56614 | 289.6944
2023 | 5 | 27 | 22 | Y2 | Dormitory | 2012 | 0 | 0 | 1 | 0.8 | 0.8 | 1 | 0.1 | 0.000549 | 7.5 | 3 | 0.0292 | 0.000549 | 6 | 2.4 | 0.0292 | 0 | 0 | 20 | 24.5 | 16.1 | 12.8 | 81 | 45 | 1.6 | 0 | 0 | 0 | 11136 | 11659 | 0.13723 | 0.11393 | 18 | 0.28142 | 0.34471 | 0.5184 | 0.30349 | 2.4 | 0.4 | 0 | 161.858
2023 | 5 | 27 | 23 | Y2 | Dormitory | 2012 | 0 | 0 | 0.5 | 0.8 | 0.8 | 1 | 0 | 0.000549 | 7.5 | 3 | 0.0292 | 0.0002745 | 6 | 2.4 | 0.0292 | 0 | 0 | 20 | 24.5 | 16.7 | 13.4 | 81 | 0 | 2.3 | 0 | 0 | 0 | 11136 | 11659 | 0.13723 | 0.11393 | 18 | 0.28142 | 0.34471 | 0.5184 | 0.30349 | 2.4 | 0.4 | 0 | 24.4849
2023 | 5 | 27 | 0 | Y2 | Dormitory | 2012 | 0 | 0 | 0 | 0.2 | 0.2 | 1 | 0 | 0.000549 | 7.5 | 3 | 0.0292 | 0 | 1.5 | 0.6 | 0.0292 | 0 | 0 | 20 | 24.5 | 16.6 | 13.5 | 82 | 45 | 0.9 | 0 | 0 | 0 | 11136 | 11659 | 0.13723 | 0.11393 | 18 | 0.28142 | 0.34471 | 0.5184 | 0.30349 | 2.4 | 0.4 | 0 | 0
2023 | 5 | 28 | 1 | Y2 | Dormitory | 2012 | 0 | 0 | 0 | 0 | 0 | 1 | 0 | 0.000549 | 7.5 | 3 | 0.0292 | 0 | 0 | 0 | 0.0292 | 0 | 0 | 20 | 24.5 | 16.3 | 12.8 | 80 | 0 | 2.3 | 0 | 0 | 0 | 11136 | 11659 | 0.13723 | 0.11393 | 18 | 0.28142 | 0.34471 | 0.5184 | 0.30349 | 2.4 | 0.4 | 0 | 0
2023 | 5 | 28 | 2 | Y2 | Dormitory | 2012 | 0 | 0 | 0 | 0 | 0 | 1 | 0 | 0.000549 | 7.5 | 3 | 0.0292 | 0 | 0 | 0 | 0.0292 | 0 | 0 | 20 | 24.5 | 16.6 | 13.3 | 81 | 68 | 1.9 | 0 | 0 | 0 | 11136 | 11659 | 0.13723 | 0.11393 | 18 | 0.28142 | 0.34471 | 0.5184 | 0.30349 | 2.4 | 0.4 | 0 | 0
2023 | 5 | 28 | 3 | Y2 | Dormitory | 2012 | 0 | 0 | 0 | 0 | 0 | 1 | 0 | 0.000549 | 7.5 | 3 | 0.0292 | 0 | 0 | 0 | 0.0292 | 0 | 0 | 20 | 24.5 | 16.6 | 13.3 | 81 | 68 | 2.2 | 120 | 0 | 0 | 11136 | 11659 | 0.13723 | 0.11393 | 18 | 0.28142 | 0.34471 | 0.5184 | 0.30349 | 2.4 | 0.4 | 0 | 0
2023 | 5 | 28 | 4 | Y2 | Dormitory | 2012 | 0 | 0 | 0 | 0 | 0 | 1 | 0 | 0.000549 | 7.5 | 3 | 0.0292 | 0 | 0 | 0 | 0.0292 | 0 | 0 | 20 | 24.5 | 16.6 | 13.7 | 83 | 338 | 2.2 | 600 | 0 | 0 | 11136 | 11659 | 0.13723 | 0.11393 | 18 | 0.28142 | 0.34471 | 0.5184 | 0.30349 | 2.4 | 0.4 | 0 | 0
2023 | 5 | 28 | 5 | Y2 | Dormitory | 2012 | 0 | 0 | 0 | 0 | 0 | 1 | 0 | 0.000549 | 7.5 | 3 | 0.0292 | 0 | 0 | 0 | 0.0292 | 0 | 0 | 20 | 24.5 | 16.4 | 13.9 | 85 | 315 | 4.2 | 1440 | 0 | 0 | 11136 | 11659 | 0.13723 | 0.11393 | 18 | 0.28142 | 0.34471 | 0.5184 | 0.30349 | 2.4 | 0.4 | 0 | 0
2023 | 5 | 28 | 6 | Y2 | Dormitory | 2012 | 0 | 0 | 0 | 0 | 0 | 1 | 0 | 0.000549 | 7.5 | 3 | 0.0292 | 0 | 0 | 0 | 0.0292 | 0 | 0 | 20 | 24.5 | 16.4 | 13.9 | 85 | 338 | 3 | 1380 | 0 | 0 | 11136 | 11659 | 0.13723 | 0.11393 | 18 | 0.28142 | 0.34471 | 0.5184 | 0.30349 | 2.4 | 0.4 | 19.3148 | 88.4031
2023 | 5 | 28 | 7 | Y2 | Dormitory | 2012 | 0 | 0 | 0.5 | 0.2 | 0.2 | 1 | 0 | 0.000549 | 7.5 | 3 | 0.0292 | 0.0002745 | 1.5 | 0.6 | 0.0292 | 0 | 0 | 20 | 24.5 | 16.7 | 14 | 84 | 0 | 2.3 | 3000 | 0 | 0 | 11136 | 11659 | 0.13723 | 0.11393 | 18 | 0.28142 | 0.34471 | 0.5184 | 0.30349 | 2.4 | 0.4 | 63.5633 | 252.9669
2023 | 5 | 28 | 8 | Y2 | Dormitory | 2012 | 0 | 0 | 1 | 0.5 | 0.5 | 0.7 | 0 | 0.000549 | 7.5 | 3 | 0.0292 | 0.000549 | 3.75 | 1.5 | 0.02044 | 0 | 0 | 20 | 24.5 | 16.7 | 14 | 84 | 23 | 3.7 | 3540 | 0.1 | 0.1 | 11136 | 11659 | 0.13723 | 0.11393 | 18 | 0.28142 | 0.34471 | 0.5184 | 0.30349 | 2.4 | 0.4 | 91.0849 | 252.9669
2023 | 5 | 28 | 9 | Y2 | Dormitory | 2012 | 0 | 0 | 1 | 0.5 | 0.5 | 0.3 | 0.1 | 0.000549 | 7.5 | 3 | 0.0292 | 0.000549 | 3.75 | 1.5 | 0.00876 | 0 | 0 | 20 | 24.5 | 16.5 | 13.9 | 85 | 45 | 2.1 | 4560 | 0.2 | 0.2 | 11136 | 11659 | 0.13723 | 0.11393 | 18 | 0.28142 | 0.34471 | 0.5184 | 0.30349 | 2.4 | 0.4 | 93.0716 | 216.2395
2023 | 5 | 28 | 10 | Y2 | Dormitory | 2012 | 0 | 0 | 1 | 0.2 | 0.2 | 0.3 | 0.1 | 0.000549 | 7.5 | 3 | 0.0292 | 0.000549 | 1.5 | 0.6 | 0.00876 | 0 | 0 | 20 | 24.5 | 16.5 | 14.1 | 86 | 23 | 2.6 | 3960 | 0.1 | 0.1 | 11136 | 11659 | 0.13723 | 0.11393 | 18 | 0.28142 | 0.34471 | 0.5184 | 0.30349 | 2.4 | 0.4 | 87.8616 | 88.4031
2023 | 5 | 28 | 11 | Y2 | Dormitory | 2012 | 0 | 0 | 0.5 | 0.2 | 0.2 | 0.3 | 0.1 | 0.000549 | 7.5 | 3 | 0.0292 | 0.0002745 | 1.5 | 0.6 | 0.00876 | 0 | 0 | 20 | 24.5 | 16.4 | 14 | 86 | 23 | 3 | 6180 | 0.1 | 0.1 | 11136 | 11659 | 0.13723 | 0.11393 | 18 | 0.28142 | 0.34471 | 0.5184 | 0.30349 | 2.4 | 0.4 | 90.6134 | 0
2023 | 5 | 28 | 12 | Y2 | Dormitory | 2012 | 0 | 0 | 0 | 0 | 0 | 0.3 | 0.1 | 0.000549 | 7.5 | 3 | 0.0292 | 0 | 0 | 0 | 0.00876 | 0 | 0 | 20 | 24.5 | 16.8 | 14.2 | 85 | 23 | 2.9 | 5280 | 0 | 0 | 11136 | 11659 | 0.13723 | 0.11393 | 18 | 0.28142 | 0.34471 | 0.5184 | 0.30349 | 2.4 | 0.4 | 79.3406 | 0
2023 | 5 | 28 | 13 | Y2 | Dormitory | 2012 | 0 | 0 | 0 | 0 | 0 | 0.3 | 0 | 0.000549 | 7.5 | 3 | 0.0292 | 0 | 0 | 0 | 0.00876 | 0 | 0 | 20 | 24.5 | 16.9 | 14.3 | 85 | 0 | 2.6 | 5880 | 0 | 0 | 11136 | 11659 | 0.13723 | 0.11393 | 18 | 0.28142 | 0.34471 | 0.5184 | 0.30349 | 2.4 | 0.4 | 66.6083 | 0
2023 | 5 | 28 | 14 | Y2 | Dormitory | 2012 | 0 | 0 | 0 | 0 | 0 | 0.3 | 0 | 0.000549 | 7.5 | 3 | 0.0292 | 0 | 0 | 0 | 0.00876 | 0 | 0 | 20 | 24.5 | 17.3 | 14.5 | 84 | 0 | 2.5 | 3720 | 0 | 0 | 11136 | 11659 | 0.13723 | 0.11393 | 18 | 0.28142 | 0.34471 | 0.5184 | 0.30349 | 2.4 | 0.4 | 67.5571 | 0
2023 | 5 | 28 | 15 | Y2 | Dormitory | 2012 | 0 | 0 | 0 | 0 | 0 | 0.3 | 0 | 0.000549 | 7.5 | 3 | 0.0292 | 0 | 0 | 0 | 0.00876 | 0 | 0 | 20 | 24.5 | 17.1 | 14.4 | 84 | 0 | 2.9 | 2940 | 0 | 0 | 11136 | 11659 | 0.13723 | 0.11393 | 18 | 0.28142 | 0.34471 | 0.5184 | 0.30349 | 2.4 | 0.4 | 77.8664 | 0
2023 | 5 | 28 | 16 | Y2 | Dormitory | 2012 | 0 | 0 | 0 | 0 | 0 | 0.3 | 0 | 0.000549 | 7.5 | 3 | 0.0292 | 0 | 0 | 0 | 0.00876 | 0 | 0 | 20 | 24.5 | 17.1 | 14.2 | 83 | 45 | 2.5 | 1980 | 0 | 0 | 11136 | 11659 | 0.13723 | 0.11393 | 18 | 0.28142 | 0.34471 | 0.5184 | 0.30349 | 2.4 | 0.4 | 88.7983 | 0
2023 | 5 | 28 | 17 | Y2 | Dormitory | 2012 | 0 | 0 | 0 | 0 | 0 | 0.3 | 0.1 | 0.000549 | 7.5 | 3 | 0.0292 | 0 | 0 | 0 | 0.00876 | 0 | 0 | 20 | 24.5 | 17 | 14.3 | 84 | 338 | 1.6 | 720 | 0 | 0 | 11136 | 11659 | 0.13723 | 0.11393 | 18 | 0.28142 | 0.34471 | 0.5184 | 0.30349 | 2.4 | 0.4 | 94.2077 | 0
2023 | 5 | 28 | 18 | Y2 | Dormitory | 2012 | 0 | 0 | 0 | 0 | 0 | 0.7 | 0.1 | 0.000549 | 7.5 | 3 | 0.0292 | 0 | 0 | 0 | 0.02044 | 0 | 0 | 20 | 24.5 | 16.8 | 14.2 | 85 | 23 | 2.6 | 60 | 0 | 0 | 11136 | 11659 | 0.13723 | 0.11393 | 18 | 0.28142 | 0.34471 | 0.5184 | 0.30349 | 2.4 | 0.4 | 77.6928 | 61.2124
2023 | 5 | 28 | 19 | Y2 | Dormitory | 2012 | 0 | 0 | 0 | 0.5 | 0.5 | 1 | 0.1 | 0.000549 | 7.5 | 3 | 0.0292 | 0 | 3.75 | 1.5 | 0.0292 | 0 | 0 | 20 | 24.5 | 16.7 | 14.1 | 85 | 338 | 2.4 | 0 | 0 | 0 | 11136 | 11659 | 0.13723 | 0.11393 | 18 | 0.28142 | 0.34471 | 0.5184 | 0.30349 | 2.4 | 0.4 | 33.2674 | 161.858
2023 | 5 | 28 | 20 | Y2 | Dormitory | 2012 | 0 | 0 | 0.5 | 0.8 | 0.8 | 1 | 0.1 | 0.000549 | 7.5 | 3 | 0.0292 | 0.0002745 | 6 | 2.4 | 0.0292 | 0 | 0 | 20 | 24.5 | 16.8 | 14.4 | 86 | 315 | 2.9 | 0 | 0 | 0 | 11136 | 11659 | 0.13723 | 0.11393 | 18 | 0.28142 | 0.34471 | 0.5184 | 0.30349 | 2.4 | 0.4 | 6.2593 | 289.6944
2023 | 5 | 28 | 21 | Y2 | Dormitory | 2012 | 0 | 0 | 1 | 0.8 | 0.8 | 1 | 0.1 | 0.000549 | 7.5 | 3 | 0.0292 | 0.000549 | 6 | 2.4 | 0.0292 | 0 | 0 | 20 | 24.5 | 16.7 | 14.3 | 86 | 23 | 3.3 | 0 | 0 | 0 | 11136 | 11659 | 0.13723 | 0.11393 | 18 | 0.28142 | 0.34471 | 0.5184 | 0.30349 | 2.4 | 0.4 | 0.44721 | 289.6944
2023 | 5 | 28 | 22 | Y2 | Dormitory | 2012 | 0 | 0 | 1 | 0.8 | 0.8 | 1 | 0.1 | 0.000549 | 7.5 | 3 | 0.0292 | 0.000549 | 6 | 2.4 | 0.0292 | 0 | 0 | 20 | 24.5 | 16.8 | 14.4 | 86 | 338 | 2 | 0 | 0.3 | 0.3 | 11136 | 11659 | 0.13723 | 0.11393 | 18 | 0.28142 | 0.34471 | 0.5184 | 0.30349 | 2.4 | 0.4 | 0 | 161.858
2023 | 5 | 28 | 23 | Y2 | Dormitory | 2012 | 0 | 0 | 0.5 | 0.8 | 0.8 | 1 | 0 | 0.000549 | 7.5 | 3 | 0.0292 | 0.0002745 | 6 | 2.4 | 0.0292 | 0 | 0 | 20 | 24.5 | 16.7 | 14.5 | 87 | 338 | 2.3 | 0 | 1.1 | 1.1 | 11136 | 11659 | 0.13723 | 0.11393 | 18 | 0.28142 | 0.34471 | 0.5184 | 0.30349 | 2.4 | 0.4 | 0 | 24.4849
2023 | 5 | 28 | 0 | Y2 | Dormitory | 2012 | 0 | 0 | 0 | 0.2 | 0.2 | 1 | 0 | 0.000549 | 7.5 | 3 | 0.0292 | 0 | 1.5 | 0.6 | 0.0292 | 0 | 0 | 20 | 24.5 | 16.5 | 14.3 | 87 | 0 | 1.6 | 0 | 0.2 | 0.2 | 11136 | 11659 | 0.13723 | 0.11393 | 18 | 0.28142 | 0.34471 | 0.5184 | 0.30349 | 2.4 | 0.4 | 0 | 0
2023 | 5 | 29 | 1 | Y2 | Dormitory | 2012 | 0 | 0 | 0 | 0 | 0 | 1 | 0 | 0.000549 | 7.5 | 3 | 0.0292 | 0 | 0 | 0 | 0.0292 | 0 | 0 | 20 | 24.5 | 16.5 | 14.3 | 87 | 0 | 1.4 | 0 | 0.1 | 0.1 | 11136 | 11659 | 0.13723 | 0.11393 | 18 | 0.28142 | 0.34471 | 0.5184 | 0.30349 | 2.4 | 0.4 | 0 | 0
2023 | 5 | 29 | 2 | Y2 | Dormitory | 2012 | 0 | 0 | 0 | 0 | 0 | 1 | 0 | 0.000549 | 7.5 | 3 | 0.0292 | 0 | 0 | 0 | 0.0292 | 0 | 0 | 20 | 24.5 | 16.4 | 14.2 | 87 | 0 | 1.9 | 0 | 0.1 | 0.1 | 11136 | 11659 | 0.13723 | 0.11393 | 18 | 0.28142 | 0.34471 | 0.5184 | 0.30349 | 2.4 | 0.4 | 0 | 0
2023 | 5 | 29 | 3 | Y2 | Dormitory | 2012 | 0 | 0 | 0 | 0 | 0 | 1 | 0 | 0.000549 | 7.5 | 3 | 0.0292 | 0 | 0 | 0 | 0.0292 | 0 | 0 | 20 | 24.5 | 16.3 | 14.1 | 87 | 23 | 2.5 | 60 | 0.1 | 0.1 | 11136 | 11659 | 0.13723 | 0.11393 | 18 | 0.28142 | 0.34471 | 0.5184 | 0.30349 | 2.4 | 0.4 | 0 | 0
2023 | 5 | 29 | 4 | Y2 | Dormitory | 2012 | 0 | 0 | 0 | 0 | 0 | 1 | 0 | 0.000549 | 7.5 | 3 | 0.0292 | 0 | 0 | 0 | 0.0292 | 0 | 0 | 20 | 24.5 | 16.3 | 14.1 | 87 | 338 | 2.7 | 600 | 0 | 0 | 11136 | 11659 | 0.13723 | 0.11393 | 18 | 0.28142 | 0.34471 | 0.5184 | 0.30349 | 2.4 | 0.4 | 0 | 0
2023 | 5 | 29 | 5 | Y2 | Dormitory | 2012 | 0 | 0 | 0 | 0 | 0 | 1 | 0 | 0.000549 | 7.5 | 3 | 0.0292 | 0 | 0 | 0 | 0.0292 | 0 | 0 | 20 | 24.5 | 16.4 | 14.2 | 87 | 338 | 2.3 | 2400 | 0 | 0 | 11136 | 11659 | 0.13723 | 0.11393 | 18 | 0.28142 | 0.34471 | 0.5184 | 0.30349 | 2.4 | 0.4 | 0 | 0
2023 | 5 | 29 | 6 | Y2 | Dormitory | 2012 | 0 | 0 | 0 | 0 | 0 | 1 | 0 | 0.000549 | 7.5 | 3 | 0.0292 | 0 | 0 | 0 | 0.0292 | 0 | 0 | 20 | 24.5 | 16.8 | 14.6 | 87 | 338 | 2.3 | 4380 | 0 | 0 | 11136 | 11659 | 0.13723 | 0.11393 | 18 | 0.28142 | 0.34471 | 0.5184 | 0.30349 | 2.4 | 0.4 | 7.3737 | 88.4031
2023 | 5 | 29 | 7 | Y2 | Dormitory | 2012 | 0 | 0 | 0.5 | 0.2 | 0.2 | 1 | 0 | 0.000549 | 7.5 | 3 | 0.0292 | 0.0002745 | 1.5 | 0.6 | 0.0292 | 0 | 0 | 20 | 24.5 | 17.3 | 14.9 | 86 | 338 | 2.5 | 8460 | 0 | 0 | 11136 | 11659 | 0.13723 | 0.11393 | 18 | 0.28142 | 0.34471 | 0.5184 | 0.30349 | 2.4 | 0.4 | 26.2759 | 252.9669
2023 | 5 | 29 | 8 | Y2 | Dormitory | 2012 | 0 | 0 | 1 | 0.5 | 0.5 | 0.7 | 0 | 0.000549 | 7.5 | 3 | 0.0292 | 0.000549 | 3.75 | 1.5 | 0.02044 | 0 | 0 | 20 | 24.5 | 17.8 | 15.4 | 86 | 338 | 2.8 | 6060 | 0.1 | 0.1 | 11136 | 11659 | 0.13723 | 0.11393 | 18 | 0.28142 | 0.34471 | 0.5184 | 0.30349 | 2.4 | 0.4 | 54.9243 | 252.9669
2023 | 5 | 29 | 9 | Y2 | Dormitory | 2012 | 0 | 0 | 1 | 0.5 | 0.5 | 0.3 | 0.1 | 0.000549 | 7.5 | 3 | 0.0292 | 0.000549 | 3.75 | 1.5 | 0.00876 | 0 | 0 | 20 | 24.5 | 16.9 | 14.7 | 87 | 338 | 2.5 | 5220 | 0.4 | 0.4 | 11136 | 11659 | 0.13723 | 0.11393 | 18 | 0.28142 | 0.34471 | 0.5184 | 0.30349 | 2.4 | 0.4 | 81.658 | 216.2395
2023 | 5 | 29 | 10 | Y2 | Dormitory | 2012 | 0 | 0 | 1 | 0.2 | 0.2 | 0.3 | 0.1 | 0.000549 | 7.5 | 3 | 0.0292 | 0.000549 | 1.5 | 0.6 | 0.00876 | 0 | 0 | 20 | 24.5 | 17 | 14.8 | 87 | 315 | 3.1 | 7800 | 0.1 | 0.1 | 11136 | 11659 | 0.13723 | 0.11393 | 18 | 0.28142 | 0.34471 | 0.5184 | 0.30349 | 2.4 | 0.4 | 88.3005 | 88.4031
2023 | 5 | 29 | 11 | Y2 | Dormitory | 2012 | 0 | 0 | 0.5 | 0.2 | 0.2 | 0.3 | 0.1 | 0.000549 | 7.5 | 3 | 0.0292 | 0.0002745 | 1.5 | 0.6 | 0.00876 | 0 | 0 | 20 | 24.5 | 17.6 | 15.2 | 86 | 0 | 2.2 | 14700 | 0 | 0 | 11136 | 11659 | 0.13723 | 0.11393 | 18 | 0.28142 | 0.34471 | 0.5184 | 0.30349 | 2.4 | 0.4 | 76.6102 | 0
2023 | 5 | 29 | 12 | Y2 | Dormitory | 2012 | 0 | 0 | 0 | 0 | 0 | 0.3 | 0.1 | 0.000549 | 7.5 | 3 | 0.0292 | 0 | 0 | 0 | 0.00876 | 0 | 0 | 20 | 24.5 | 18.6 | 15.1 | 80 | 338 | 3.3 | 9840 | 0 | 0 | 11136 | 11659 | 0.13723 | 0.11393 | 18 | 0.28142 | 0.34471 | 0.5184 | 0.30349 | 2.4 | 0.4 | 55.5464 | 0
2023 | 5 | 29 | 13 | Y2 | Dormitory | 2012 | 0 | 0 | 0 | 0 | 0 | 0.3 | 0 | 0.000549 | 7.5 | 3 | 0.0292 | 0 | 0 | 0 | 0.00876 | 0 | 0 | 20 | 24.5 | 18 | 14.5 | 80 | 315 | 3.6 | 7020 | 0 | 0 | 11136 | 11659 | 0.13723 | 0.11393 | 18 | 0.28142 | 0.34471 | 0.5184 | 0.30349 | 2.4 | 0.4 | 45.9647 | 0
2023 | 5 | 29 | 14 | Y2 | Dormitory | 2012 | 0 | 0 | 0 | 0 | 0 | 0.3 | 0 | 0.000549 | 7.5 | 3 | 0.0292 | 0 | 0 | 0 | 0.00876 | 0 | 0 | 20 | 24.5 | 18.4 | 15.1 | 81 | 0 | 2 | 13560 | 0 | 0 | 11136 | 11659 | 0.13723 | 0.11393 | 18 | 0.28142 | 0.34471 | 0.5184 | 0.30349 | 2.4 | 0.4 | 43.4194 | 0
2023 | 5 | 29 | 15 | Y2 | Dormitory | 2012 | 0 | 0 | 0 | 0 | 0 | 0.3 | 0 | 0.000549 | 7.5 | 3 | 0.0292 | 0 | 0 | 0 | 0.00876 | 0 | 0 | 20 | 24.5 | 19.5 | 14.9 | 75 | 338 | 2 | 12900 | 0 | 0 | 11136 | 11659 | 0.13723 | 0.11393 | 18 | 0.28142 | 0.34471 | 0.5184 | 0.30349 | 2.4 | 0.4 | 43.8762 | 0
2023 | 5 | 29 | 16 | Y2 | Dormitory | 2012 | 0 | 0 | 0 | 0 | 0 | 0.3 | 0 | 0.000549 | 7.5 | 3 | 0.0292 | 0 | 0 | 0 | 0.00876 | 0 | 0 | 20 | 24.5 | 19.3 | 14.3 | 73 | 0 | 1.1 | 8940 | 0 | 0 | 11136 | 11659 | 0.13723 | 0.11393 | 18 | 0.28142 | 0.34471 | 0.5184 | 0.30349 | 2.4 | 0.4 | 45.9237 | 0
2023 | 5 | 29 | 17 | Y2 | Dormitory | 2012 | 0 | 0 | 0 | 0 | 0 | 0.3 | 0.1 | 0.000549 | 7.5 | 3 | 0.0292 | 0 | 0 | 0 | 0.00876 | 0 | 0 | 20 | 24.5 | 18.3 | 14 | 76 | 315 | 3 | 1200 | 0 | 0 | 11136 | 11659 | 0.13723 | 0.11393 | 18 | 0.28142 | 0.34471 | 0.5184 | 0.30349 | 2.4 | 0.4 | 42.9471 | 0
2023 | 5 | 29 | 18 | Y2 | Dormitory | 2012 | 0 | 0 | 0 | 0 | 0 | 0.7 | 0.1 | 0.000549 | 7.5 | 3 | 0.0292 | 0 | 0 | 0 | 0.02044 | 0 | 0 | 20 | 24.5 | 17.3 | 13.8 | 80 | 338 | 2.9 | 180 | 0 | 0 | 11136 | 11659 | 0.13723 | 0.11393 | 18 | 0.28142 | 0.34471 | 0.5184 | 0.30349 | 2.4 | 0.4 | 42.1797 | 61.2124
2023 | 5 | 29 | 19 | Y2 | Dormitory | 2012 | 0 | 0 | 0 | 0.5 | 0.5 | 1 | 0.1 | 0.000549 | 7.5 | 3 | 0.0292 | 0 | 3.75 | 1.5 | 0.0292 | 0 | 0 | 20 | 24.5 | 17.2 | 14.1 | 82 | 315 | 1.5 | 0 | 0 | 0 | 11136 | 11659 | 0.13723 | 0.11393 | 18 | 0.28142 | 0.34471 | 0.5184 | 0.30349 | 2.4 | 0.4 | 28.285 | 161.858
2023 | 5 | 29 | 20 | Y2 | Dormitory | 2012 | 0 | 0 | 0.5 | 0.8 | 0.8 | 1 | 0.1 | 0.000549 | 7.5 | 3 | 0.0292 | 0.0002745 | 6 | 2.4 | 0.0292 | 0 | 0 | 20 | 24.5 | 17 | 14.3 | 84 | 315 | 1.3 | 0 | 0 | 0 | 11136 | 11659 | 0.13723 | 0.11393 | 18 | 0.28142 | 0.34471 | 0.5184 | 0.30349 | 2.4 | 0.4 | 7.1148 | 289.6944
2023 | 5 | 29 | 21 | Y2 | Dormitory | 2012 | 0 | 0 | 1 | 0.8 | 0.8 | 1 | 0.1 | 0.000549 | 7.5 | 3 | 0.0292 | 0.000549 | 6 | 2.4 | 0.0292 | 0 | 0 | 20 | 24.5 | 17 | 14.4 | 85 | 248 | 1 | 0 | 0 | 0 | 11136 | 11659 | 0.13723 | 0.11393 | 18 | 0.28142 | 0.34471 | 0.5184 | 0.30349 | 2.4 | 0.4 | 0.51378 | 289.6944
2023 | 5 | 29 | 22 | Y2 | Dormitory | 2012 | 0 | 0 | 1 | 0.8 | 0.8 | 1 | 0.1 | 0.000549 | 7.5 | 3 | 0.0292 | 0.000549 | 6 | 2.4 | 0.0292 | 0 | 0 | 20 | 24.5 | 16.9 | 14.3 | 85 | 293 | 0.7 | 0 | 0 | 0 | 11136 | 11659 | 0.13723 | 0.11393 | 18 | 0.28142 | 0.34471 | 0.5184 | 0.30349 | 2.4 | 0.4 | 0 | 161.858
2023 | 5 | 29 | 23 | Y2 | Dormitory | 2012 | 0 | 0 | 0.5 | 0.8 | 0.8 | 1 | 0 | 0.000549 | 7.5 | 3 | 0.0292 | 0.0002745 | 6 | 2.4 | 0.0292 | 0 | 0 | 20 | 24.5 | 17 | 14.6 | 86 | 293 | 1.4 | 0 | 0 | 0 | 11136 | 11659 | 0.13723 | 0.11393 | 18 | 0.28142 | 0.34471 | 0.5184 | 0.30349 | 2.4 | 0.4 | 0 | 24.4849
2023 | 5 | 29 | 0 | Y2 | Dormitory | 2012 | 0 | 0 | 0 | 0.2 | 0.2 | 1 | 0 | 0.000549 | 7.5 | 3 | 0.0292 | 0 | 1.5 | 0.6 | 0.0292 | 0 | 0 | 20 | 24.5 | 17.1 | 14.7 | 86 | 315 | 0.6 | 0 | 0 | 0 | 11136 | 11659 | 0.13723 | 0.11393 | 18 | 0.28142 | 0.34471 | 0.5184 | 0.30349 | 2.4 | 0.4 | 0 | 0
2023 | 5 | 30 | 1 | Y2 | Dormitory | 2012 | 0 | 0 | 0 | 0 | 0 | 1 | 0 | 0.000549 | 7.5 | 3 | 0.0292 | 0 | 0 | 0 | 0.0292 | 0 | 0 | 20 | 24.5 | 17 | 14.8 | 87 | 293 | 2.4 | 0 | 0 | 0 | 11136 | 11659 | 0.13723 | 0.11393 | 18 | 0.28142 | 0.34471 | 0.5184 | 0.30349 | 2.4 | 0.4 | 0 | 0
2023 | 5 | 30 | 2 | Y2 | Dormitory | 2012 | 0 | 0 | 0 | 0 | 0 | 1 | 0 | 0.000549 | 7.5 | 3 | 0.0292 | 0 | 0 | 0 | 0.0292 | 0 | 0 | 20 | 24.5 | 16.8 | 14.6 | 87 | 315 | 1.1 | 0 | 0 | 0 | 11136 | 11659 | 0.13723 | 0.11393 | 18 | 0.28142 | 0.34471 | 0.5184 | 0.30349 | 2.4 | 0.4 | 0 | 0
2023 | 5 | 30 | 3 | Y2 | Dormitory | 2012 | 0 | 0 | 0 | 0 | 0 | 1 | 0 | 0.000549 | 7.5 | 3 | 0.0292 | 0 | 0 | 0 | 0.0292 | 0 | 0 | 20 | 24.5 | 16.8 | 14.4 | 86 | 293 | 1.9 | 60 | 0 | 0 | 11136 | 11659 | 0.13723 | 0.11393 | 18 | 0.28142 | 0.34471 | 0.5184 | 0.30349 | 2.4 | 0.4 | 0 | 0
2023 | 5 | 30 | 4 | Y2 | Dormitory | 2012 | 0 | 0 | 0 | 0 | 0 | 1 | 0 | 0.000549 | 7.5 | 3 | 0.0292 | 0 | 0 | 0 | 0.0292 | 0 | 0 | 20 | 24.5 | 16.8 | 14.6 | 87 | 293 | 1.9 | 780 | 0 | 0 | 11136 | 11659 | 0.13723 | 0.11393 | 18 | 0.28142 | 0.34471 | 0.5184 | 0.30349 | 2.4 | 0.4 | 0 | 0
2023 | 5 | 30 | 5 | Y2 | Dormitory | 2012 | 0 | 0 | 0 | 0 | 0 | 1 | 0 | 0.000549 | 7.5 | 3 | 0.0292 | 0 | 0 | 0 | 0.0292 | 0 | 0 | 20 | 24.5 | 17 | 14.8 | 87 | 293 | 1.8 | 2940 | 0 | 0 | 11136 | 11659 | 0.13723 | 0.11393 | 18 | 0.28142 | 0.34471 | 0.5184 | 0.30349 | 2.4 | 0.4 | 0 | 0
2023 | 5 | 30 | 6 | Y2 | Dormitory | 2012 | 0 | 0 | 0 | 0 | 0 | 1 | 0 | 0.000549 | 7.5 | 3 | 0.0292 | 0 | 0 | 0 | 0.0292 | 0 | 0 | 20 | 24.5 | 17.4 | 15.2 | 87 | 270 | 2.1 | 10740 | 0 | 0 | 11136 | 11659 | 0.13723 | 0.11393 | 18 | 0.28142 | 0.34471 | 0.5184 | 0.30349 | 2.4 | 0.4 | 20.7879 | 88.4031
2023 | 5 | 30 | 7 | Y2 | Dormitory | 2012 | 0 | 0 | 0.5 | 0.2 | 0.2 | 1 | 0 | 0.000549 | 7.5 | 3 | 0.0292 | 0.0002745 | 1.5 | 0.6 | 0.0292 | 0 | 0 | 20 | 24.5 | 18.5 | 15.7 | 84 | 293 | 3.2 | 22260 | 0 | 0 | 11136 | 11659 | 0.13723 | 0.11393 | 18 | 0.28142 | 0.34471 | 0.5184 | 0.30349 | 2.4 | 0.4 | 67.084 | 252.9669
2023 | 5 | 30 | 8 | Y2 | Dormitory | 2012 | 0 | 0 | 1 | 0.5 | 0.5 | 0.7 | 0 | 0.000549 | 7.5 | 3 | 0.0292 | 0.000549 | 3.75 | 1.5 | 0.02044 | 0 | 0 | 20 | 24.5 | 20.2 | 16.2 | 78 | 293 | 3.5 | 31440 | 0 | 0 | 11136 | 11659 | 0.13723 | 0.11393 | 18 | 0.28142 | 0.34471 | 0.5184 | 0.30349 | 2.4 | 0.4 | 95.5855 | 252.9669
2023 | 5 | 30 | 9 | Y2 | Dormitory | 2012 | 0 | 0 | 1 | 0.5 | 0.5 | 0.3 | 0.1 | 0.000549 | 7.5 | 3 | 0.0292 | 0.000549 | 3.75 | 1.5 | 0.00876 | 0 | 0 | 20 | 24.5 | 21.3 | 16 | 72 | 293 | 3.6 | 39180 | 0 | 0 | 11136 | 11659 | 0.13723 | 0.11393 | 18 | 0.28142 | 0.34471 | 0.5184 | 0.30349 | 2.4 | 0.4 | 115.9961 | 216.2395
2023 | 5 | 30 | 10 | Y2 | Dormitory | 2012 | 0 | 0 | 1 | 0.2 | 0.2 | 0.3 | 0.1 | 0.000549 | 7.5 | 3 | 0.0292 | 0.000549 | 1.5 | 0.6 | 0.00876 | 0 | 0 | 20 | 24.5 | 21.6 | 15.9 | 70 | 315 | 4.1 | 45240 | 0 | 0 | 11136 | 11659 | 0.13723 | 0.11393 | 18 | 0.28142 | 0.34471 | 0.5184 | 0.30349 | 2.4 | 0.4 | 117.9028 | 88.4031
2023 | 5 | 30 | 11 | Y2 | Dormitory | 2012 | 0 | 0 | 0.5 | 0.2 | 0.2 | 0.3 | 0.1 | 0.000549 | 7.5 | 3 | 0.0292 | 0.0002745 | 1.5 | 0.6 | 0.00876 | 0 | 0 | 20 | 24.5 | 22.7 | 16.9 | 70 | 338 | 4.9 | 56400 | 0 | 0 | 11136 | 11659 | 0.13723 | 0.11393 | 18 | 0.28142 | 0.34471 | 0.5184 | 0.30349 | 2.4 | 0.4 | 102.8788 | 0
2023 | 5 | 30 | 12 | Y2 | Dormitory | 2012 | 0 | 0 | 0 | 0 | 0 | 0.3 | 0.1 | 0.000549 | 7.5 | 3 | 0.0292 | 0 | 0 | 0 | 0.00876 | 0 | 0 | 20 | 24.5 | 23.2 | 17.4 | 70 | 293 | 6 | 45540 | 0 | 0 | 11136 | 11659 | 0.13723 | 0.11393 | 18 | 0.28142 | 0.34471 | 0.5184 | 0.30349 | 2.4 | 0.4 | 79.4579 | 0
2023 | 5 | 30 | 13 | Y2 | Dormitory | 2012 | 0 | 0 | 0 | 0 | 0 | 0.3 | 0 | 0.000549 | 7.5 | 3 | 0.0292 | 0 | 0 | 0 | 0.00876 | 0 | 0 | 20 | 24.5 | 21.8 | 16.3 | 71 | 293 | 5.1 | 36600 | 0 | 0 | 11136 | 11659 | 0.13723 | 0.11393 | 18 | 0.28142 | 0.34471 | 0.5184 | 0.30349 | 2.4 | 0.4 | 64.7324 | 0
2023 | 5 | 30 | 14 | Y2 | Dormitory | 2012 | 0 | 0 | 0 | 0 | 0 | 0.3 | 0 | 0.000549 | 7.5 | 3 | 0.0292 | 0 | 0 | 0 | 0.00876 | 0 | 0 | 20 | 24.5 | 22.4 | 16.9 | 71 | 315 | 5 | 29820 | 0 | 0 | 11136 | 11659 | 0.13723 | 0.11393 | 18 | 0.28142 | 0.34471 | 0.5184 | 0.30349 | 2.4 | 0.4 | 65.9755 | 0
2023 | 5 | 30 | 15 | Y2 | Dormitory | 2012 | 0 | 0 | 0 | 0 | 0 | 0.3 | 0 | 0.000549 | 7.5 | 3 | 0.0292 | 0 | 0 | 0 | 0.00876 | 0 | 0 | 20 | 24.5 | 22.3 | 17.2 | 73 | 315 | 4.8 | 14940 | 0 | 0 | 11136 | 11659 | 0.13723 | 0.11393 | 18 | 0.28142 | 0.34471 | 0.5184 | 0.30349 | 2.4 | 0.4 | 76.6863 | 0
2023 | 5 | 30 | 16 | Y2 | Dormitory | 2012 | 0 | 0 | 0 | 0 | 0 | 0.3 | 0 | 0.000549 | 7.5 | 3 | 0.0292 | 0 | 0 | 0 | 0.00876 | 0 | 0 | 20 | 24.5 | 21.1 | 15.8 | 72 | 293 | 4.3 | 12360 | 0 | 0 | 11136 | 11659 | 0.13723 | 0.11393 | 18 | 0.28142 | 0.34471 | 0.5184 | 0.30349 | 2.4 | 0.4 | 86.5363 | 0
2023 | 5 | 30 | 17 | Y2 | Dormitory | 2012 | 0 | 0 | 0 | 0 | 0 | 0.3 | 0.1 | 0.000549 | 7.5 | 3 | 0.0292 | 0 | 0 | 0 | 0.00876 | 0 | 0 | 20 | 24.5 | 20.7 | 15.4 | 72 | 315 | 2.6 | 3300 | 0 | 0 | 11136 | 11659 | 0.13723 | 0.11393 | 18 | 0.28142 | 0.34471 | 0.5184 | 0.30349 | 2.4 | 0.4 | 87.337 | 0
2023 | 5 | 30 | 18 | Y2 | Dormitory | 2012 | 0 | 0 | 0 | 0 | 0 | 0.7 | 0.1 | 0.000549 | 7.5 | 3 | 0.0292 | 0 | 0 | 0 | 0.02044 | 0 | 0 | 20 | 24.5 | 19.1 | 14.7 | 76 | 315 | 2.7 | 180 | 0 | 0 | 11136 | 11659 | 0.13723 | 0.11393 | 18 | 0.28142 | 0.34471 | 0.5184 | 0.30349 | 2.4 | 0.4 | 71.3762 | 61.2124
2023 | 5 | 30 | 19 | Y2 | Dormitory | 2012 | 0 | 0 | 0 | 0.5 | 0.5 | 1 | 0.1 | 0.000549 | 7.5 | 3 | 0.0292 | 0 | 3.75 | 1.5 | 0.0292 | 0 | 0 | 20 | 24.5 | 18.1 | 14.8 | 81 | 0 | 2.5 | 0 | 0 | 0 | 11136 | 11659 | 0.13723 | 0.11393 | 18 | 0.28142 | 0.34471 | 0.5184 | 0.30349 | 2.4 | 0.4 | 33.4604 | 161.858
2023 | 5 | 30 | 20 | Y2 | Dormitory | 2012 | 0 | 0 | 0.5 | 0.8 | 0.8 | 1 | 0.1 | 0.000549 | 7.5 | 3 | 0.0292 | 0.0002745 | 6 | 2.4 | 0.0292 | 0 | 0 | 20 | 24.5 | 18.1 | 14.8 | 81 | 248 | 0.7 | 0 | 0 | 0 | 11136 | 11659 | 0.13723 | 0.11393 | 18 | 0.28142 | 0.34471 | 0.5184 | 0.30349 | 2.4 | 0.4 | 6.5804 | 289.6944
2023 | 5 | 30 | 21 | Y2 | Dormitory | 2012 | 0 | 0 | 1 | 0.8 | 0.8 | 1 | 0.1 | 0.000549 | 7.5 | 3 | 0.0292 | 0.000549 | 6 | 2.4 | 0.0292 | 0 | 0 | 20 | 24.5 | 17.5 | 14.6 | 83 | 293 | 1.6 | 0 | 0 | 0 | 11136 | 11659 | 0.13723 | 0.11393 | 18 | 0.28142 | 0.34471 | 0.5184 | 0.30349 | 2.4 | 0.4 | 0.46276 | 289.6944
2023 | 5 | 30 | 22 | Y2 | Dormitory | 2012 | 0 | 0 | 1 | 0.8 | 0.8 | 1 | 0.1 | 0.000549 | 7.5 | 3 | 0.0292 | 0.000549 | 6 | 2.4 | 0.0292 | 0 | 0 | 20 | 24.5 | 17.4 | 14.6 | 84 | 293 | 1.2 | 0 | 0 | 0 | 11136 | 11659 | 0.13723 | 0.11393 | 18 | 0.28142 | 0.34471 | 0.5184 | 0.30349 | 2.4 | 0.4 | 0 | 161.858
2023 | 5 | 30 | 23 | Y2 | Dormitory | 2012 | 0 | 0 | 0.5 | 0.8 | 0.8 | 1 | 0 | 0.000549 | 7.5 | 3 | 0.0292 | 0.0002745 | 6 | 2.4 | 0.0292 | 0 | 0 | 20 | 24.5 | 17.4 | 14.6 | 84 | 293 | 1.6 | 0 | 0 | 0 | 11136 | 11659 | 0.13723 | 0.11393 | 18 | 0.28142 | 0.34471 | 0.5184 | 0.30349 | 2.4 | 0.4 | 0 | 24.4849
2023 | 5 | 30 | 0 | Y2 | Dormitory | 2012 | 0 | 0 | 0 | 0.2 | 0.2 | 1 | 0 | 0.000549 | 7.5 | 3 | 0.0292 | 0 | 1.5 | 0.6 | 0.0292 | 0 | 0 | 20 | 24.5 | 17 | 14.3 | 84 | 248 | 1.3 | 0 | 0 | 0 | 11136 | 11659 | 0.13723 | 0.11393 | 18 | 0.28142 | 0.34471 | 0.5184 | 0.30349 | 2.4 | 0.4 | 0 | 0
2023 | 5 | 31 | 1 | Y2 | Dormitory | 2012 | 0 | 0 | 0 | 0 | 0 | 1 | 0 | 0.000549 | 7.5 | 3 | 0.0292 | 0 | 0 | 0 | 0.0292 | 0 | 0 | 20 | 24.5 | 16.5 | 13.8 | 84 | 293 | 2.7 | 0 | 0 | 0 | 11136 | 11659 | 0.13723 | 0.11393 | 18 | 0.28142 | 0.34471 | 0.5184 | 0.30349 | 2.4 | 0.4 | 0 | 0
2023 | 5 | 31 | 2 | Y2 | Dormitory | 2012 | 0 | 0 | 0 | 0 | 0 | 1 | 0 | 0.000549 | 7.5 | 3 | 0.0292 | 0 | 0 | 0 | 0.0292 | 0 | 0 | 20 | 24.5 | 16.7 | 14 | 84 | 293 | 0.5 | 0 | 0 | 0 | 11136 | 11659 | 0.13723 | 0.11393 | 18 | 0.28142 | 0.34471 | 0.5184 | 0.30349 | 2.4 | 0.4 | 0 | 0
2023 | 5 | 31 | 3 | Y2 | Dormitory | 2012 | 0 | 0 | 0 | 0 | 0 | 1 | 0 | 0.000549 | 7.5 | 3 | 0.0292 | 0 | 0 | 0 | 0.0292 | 0 | 0 | 20 | 24.5 | 16.7 | 14 | 84 | 293 | 0.7 | 120 | 0 | 0 | 11136 | 11659 | 0.13723 | 0.11393 | 18 | 0.28142 | 0.34471 | 0.5184 | 0.30349 | 2.4 | 0.4 | 0 | 0
2023 | 5 | 31 | 4 | Y2 | Dormitory | 2012 | 0 | 0 | 0 | 0 | 0 | 1 | 0 | 0.000549 | 7.5 | 3 | 0.0292 | 0 | 0 | 0 | 0.0292 | 0 | 0 | 20 | 24.5 | 16.7 | 14 | 84 | 270 | 0.7 | 2700 | 0 | 0 | 11136 | 11659 | 0.13723 | 0.11393 | 18 | 0.28142 | 0.34471 | 0.5184 | 0.30349 | 2.4 | 0.4 | 0 | 0
2023 | 5 | 31 | 5 | Y2 | Dormitory | 2012 | 0 | 0 | 0 | 0 | 0 | 1 | 0 | 0.000549 | 7.5 | 3 | 0.0292 | 0 | 0 | 0 | 0.0292 | 0 | 0 | 20 | 24.5 | 17.7 | 14.8 | 83 | 113 | 0.7 | 6420 | 0 | 0 | 11136 | 11659 | 0.13723 | 0.11393 | 18 | 0.28142 | 0.34471 | 0.5184 | 0.30349 | 2.4 | 0.4 | 0 | 0
2023 | 5 | 31 | 6 | Y2 | Dormitory | 2012 | 0 | 0 | 0 | 0 | 0 | 1 | 0 | 0.000549 | 7.5 | 3 | 0.0292 | 0 | 0 | 0 | 0.0292 | 0 | 0 | 20 | 24.5 | 18.4 | 14.1 | 76 | 90 | 1.5 | 22500 | 0 | 0 | 11136 | 11659 | 0.13723 | 0.11393 | 18 | 0.28142 | 0.34471 | 0.5184 | 0.30349 | 2.4 | 0.4 | 13.7804 | 88.4031
2023 | 5 | 31 | 7 | Y2 | Dormitory | 2012 | 0 | 0 | 0.5 | 0.2 | 0.2 | 1 | 0 | 0.000549 | 7.5 | 3 | 0.0292 | 0.0002745 | 1.5 | 0.6 | 0.0292 | 0 | 0 | 20 | 24.5 | 20 | 14.8 | 72 | 113 | 2.5 | 37140 | 0 | 0 | 11136 | 11659 | 0.13723 | 0.11393 | 18 | 0.28142 | 0.34471 | 0.5184 | 0.30349 | 2.4 | 0.4 | 42.7326 | 252.9669
2023 | 5 | 31 | 8 | Y2 | Dormitory | 2012 | 0 | 0 | 1 | 0.5 | 0.5 | 0.7 | 0 | 0.000549 | 7.5 | 3 | 0.0292 | 0.000549 | 3.75 | 1.5 | 0.02044 | 0 | 0 | 20 | 24.5 | 21.9 | 16.2 | 70 | 45 | 2.2 | 45480 | 0 | 0 | 11136 | 11659 | 0.13723 | 0.11393 | 18 | 0.28142 | 0.34471 | 0.5184 | 0.30349 | 2.4 | 0.4 | 61.1282 | 252.9669
2023 | 5 | 31 | 9 | Y2 | Dormitory | 2012 | 0 | 0 | 1 | 0.5 | 0.5 | 0.3 | 0.1 | 0.000549 | 7.5 | 3 | 0.0292 | 0.000549 | 3.75 | 1.5 | 0.00876 | 0 | 0 | 20 | 24.5 | 23.6 | 15.9 | 62 | 293 | 1.9 | 56700 | 0 | 0 | 11136 | 11659 | 0.13723 | 0.11393 | 18 | 0.28142 | 0.34471 | 0.5184 | 0.30349 | 2.4 | 0.4 | 69.4203 | 216.2395
2023 | 5 | 31 | 10 | Y2 | Dormitory | 2012 | 0 | 0 | 1 | 0.2 | 0.2 | 0.3 | 0.1 | 0.000549 | 7.5 | 3 | 0.0292 | 0.000549 | 1.5 | 0.6 | 0.00876 | 0 | 0 | 20 | 24.5 | 24.8 | 15.1 | 55 | 293 | 0.6 | 42720 | 0 | 0 | 11136 | 11659 | 0.13723 | 0.11393 | 18 | 0.28142 | 0.34471 | 0.5184 | 0.30349 | 2.4 | 0.4 | 67.8491 | 88.4031
2023 | 5 | 31 | 11 | Y2 | Dormitory | 2012 | 0 | 0 | 0.5 | 0.2 | 0.2 | 0.3 | 0.1 | 0.000549 | 7.5 | 3 | 0.0292 | 0.0002745 | 1.5 | 0.6 | 0.00876 | 0 | 0 | 20 | 24.5 | 26.1 | 14.2 | 48 | 0 | 3.5 | 52140 | 0 | 0 | 11136 | 11659 | 0.13723 | 0.11393 | 18 | 0.28142 | 0.34471 | 0.5184 | 0.30349 | 2.4 | 0.4 | 60.4549 | 0
2023 | 5 | 31 | 12 | Y2 | Dormitory | 2012 | 0 | 0 | 0 | 0 | 0 | 0.3 | 0.1 | 0.000549 | 7.5 | 3 | 0.0292 | 0 | 0 | 0 | 0.00876 | 0 | 0 | 20 | 24.5 | 25.8 | 13 | 45 | 23 | 3.5 | 43440 | 0 | 0 | 11136 | 11659 | 0.13723 | 0.11393 | 18 | 0.28142 | 0.34471 | 0.5184 | 0.30349 | 2.4 | 0.4 | 47.05 | 0
2023 | 5 | 31 | 13 | Y2 | Dormitory | 2012 | 0 | 0 | 0 | 0 | 0 | 0.3 | 0 | 0.000549 | 7.5 | 3 | 0.0292 | 0 | 0 | 0 | 0.00876 | 0 | 0 | 20 | 24.5 | 24.4 | 13.3 | 50 | 23 | 1.7 | 16860 | 0 | 0 | 11136 | 11659 | 0.13723 | 0.11393 | 18 | 0.28142 | 0.34471 | 0.5184 | 0.30349 | 2.4 | 0.4 | 47.5497 | 0
2023 | 5 | 31 | 14 | Y2 | Dormitory | 2012 | 0 | 0 | 0 | 0 | 0 | 0.3 | 0 | 0.000549 | 7.5 | 3 | 0.0292 | 0 | 0 | 0 | 0.00876 | 0 | 0 | 20 | 24.5 | 22.9 | 14.2 | 58 | 0 | 2.8 | 23580 | 0 | 0 | 11136 | 11659 | 0.13723 | 0.11393 | 18 | 0.28142 | 0.34471 | 0.5184 | 0.30349 | 2.4 | 0.4 | 59.4955 | 0
2023 | 5 | 31 | 15 | Y2 | Dormitory | 2012 | 0 | 0 | 0 | 0 | 0 | 0.3 | 0 | 0.000549 | 7.5 | 3 | 0.0292 | 0 | 0 | 0 | 0.00876 | 0 | 0 | 20 | 24.5 | 23.4 | 13.8 | 55 | 315 | 3.3 | 27000 | 0 | 0 | 11136 | 11659 | 0.13723 | 0.11393 | 18 | 0.28142 | 0.34471 | 0.5184 | 0.30349 | 2.4 | 0.4 | 71.1486 | 0
2023 | 5 | 31 | 16 | Y2 | Dormitory | 2012 | 0 | 0 | 0 | 0 | 0 | 0.3 | 0 | 0.000549 | 7.5 | 3 | 0.0292 | 0 | 0 | 0 | 0.00876 | 0 | 0 | 20 | 24.5 | 23.4 | 14.6 | 58 | 23 | 1.8 | 14460 | 0 | 0 | 11136 | 11659 | 0.13723 | 0.11393 | 18 | 0.28142 | 0.34471 | 0.5184 | 0.30349 | 2.4 | 0.4 | 78.0285 | 0
2023 | 5 | 31 | 17 | Y2 | Dormitory | 2012 | 0 | 0 | 0 | 0 | 0 | 0.3 | 0.1 | 0.000549 | 7.5 | 3 | 0.0292 | 0 | 0 | 0 | 0.00876 | 0 | 0 | 20 | 24.5 | 21.6 | 13.2 | 59 | 0 | 3.1 | 3480 | 0 | 0 | 11136 | 11659 | 0.13723 | 0.11393 | 18 | 0.28142 | 0.34471 | 0.5184 | 0.30349 | 2.4 | 0.4 | 61.4751 | 0
2023 | 5 | 31 | 18 | Y2 | Dormitory | 2012 | 0 | 0 | 0 | 0 | 0 | 0.7 | 0.1 | 0.000549 | 7.5 | 3 | 0.0292 | 0 | 0 | 0 | 0.02044 | 0 | 0 | 20 | 24.5 | 18.9 | 12.8 | 68 | 293 | 1.5 | 300 | 0 | 0 | 11136 | 11659 | 0.13723 | 0.11393 | 18 | 0.28142 | 0.34471 | 0.5184 | 0.30349 | 2.4 | 0.4 | 33.4619 | 61.2124
2023 | 5 | 31 | 19 | Y2 | Dormitory | 2012 | 0 | 0 | 0 | 0.5 | 0.5 | 1 | 0.1 | 0.000549 | 7.5 | 3 | 0.0292 | 0 | 3.75 | 1.5 | 0.0292 | 0 | 0 | 20 | 24.5 | 17.5 | 13.4 | 77 | 293 | 2.7 | 0 | 0 | 0 | 11136 | 11659 | 0.13723 | 0.11393 | 18 | 0.28142 | 0.34471 | 0.5184 | 0.30349 | 2.4 | 0.4 | 12.4079 | 161.858
2023 | 5 | 31 | 20 | Y2 | Dormitory | 2012 | 0 | 0 | 0.5 | 0.8 | 0.8 | 1 | 0.1 | 0.000549 | 7.5 | 3 | 0.0292 | 0.0002745 | 6 | 2.4 | 0.0292 | 0 | 0 | 20 | 24.5 | 16.6 | 13.5 | 82 | 293 | 2.5 | 0 | 0 | 0 | 11136 | 11659 | 0.13723 | 0.11393 | 18 | 0.28142 | 0.34471 | 0.5184 | 0.30349 | 2.4 | 0.4 | 3.3414 | 289.6944
2023 | 5 | 31 | 21 | Y2 | Dormitory | 2012 | 0 | 0 | 1 | 0.8 | 0.8 | 1 | 0.1 | 0.000549 | 7.5 | 3 | 0.0292 | 0.000549 | 6 | 2.4 | 0.0292 | 0 | 0 | 20 | 24.5 | 15.9 | 13.5 | 86 | 293 | 2.5 | 0 | 0 | 0 | 11136 | 11659 | 0.13723 | 0.11393 | 18 | 0.28142 | 0.34471 | 0.5184 | 0.30349 | 2.4 | 0.4 | 0.26594 | 289.6944
2023 | 5 | 31 | 22 | Y2 | Dormitory | 2012 | 0 | 0 | 1 | 0.8 | 0.8 | 1 | 0.1 | 0.000549 | 7.5 | 3 | 0.0292 | 0.000549 | 6 | 2.4 | 0.0292 | 0 | 0 | 20 | 24.5 | 16.3 | 13.9 | 86 | 315 | 1.4 | 0 | 0 | 0 | 11136 | 11659 | 0.13723 | 0.11393 | 18 | 0.28142 | 0.34471 | 0.5184 | 0.30349 | 2.4 | 0.4 | 0 | 161.858
2023 | 5 | 31 | 23 | Y2 | Dormitory | 2012 | 0 | 0 | 0.5 | 0.8 | 0.8 | 1 | 0 | 0.000549 | 7.5 | 3 | 0.0292 | 0.0002745 | 6 | 2.4 | 0.0292 | 0 | 0 | 20 | 24.5 | 16.1 | 13.6 | 85 | 203 | 0.8 | 0 | 0 | 0 | 11136 | 11659 | 0.13723 | 0.11393 | 18 | 0.28142 | 0.34471 | 0.5184 | 0.30349 | 2.4 | 0.4 | 0 | 24.4849
2023 | 5 | 31 | 0 | Y2 | Dormitory | 2012 | 0 | 0 | 0 | 0.2 | 0.2 | 1 | 0 | 0.000549 | 7.5 | 3 | 0.0292 | 0 | 1.5 | 0.6 | 0.0292 | 0 | 0 | 20 | 24.5 | 15 | 12.7 | 86 | 293 | 0.4 | 0 | 0 | 0 | 11136 | 11659 | 0.13723 | 0.11393 | 18 | 0.28142 | 0.34471 | 0.5184 | 0.30349 | 2.4 | 0.4 | 0 | 0
2023 | 6 | 1 | 1 | Y2 | Dormitory | 2012 | 0 | 0 | 0 | 0 | 0 | 1 | 0 | 0.000549 | 7.5 | 3 | 0.0292 | 0 | 0 | 0 | 0.0292 | 0 | 0 | 20 | 24.5 | 15.1 | 12.9 | 87 | 293 | 1.5 | 0 | 0 | 0 | 11136 | 11659 | 0.13723 | 0.11393 | 18 | 0.28142 | 0.34471 | 0.5184 | 0.30349 | 2.4 | 0.4 | 0 | 0
2023 | 6 | 1 | 2 | Y2 | Dormitory | 2012 | 0 | 0 | 0 | 0 | 0 | 1 | 0 | 0.000549 | 7.5 | 3 | 0.0292 | 0 | 0 | 0 | 0.0292 | 0 | 0 | 20 | 24.5 | 14.2 | 12 | 87 | 315 | 1.3 | 0 | 0 | 0 | 11136 | 11659 | 0.13723 | 0.11393 | 18 | 0.28142 | 0.34471 | 0.5184 | 0.30349 | 2.4 | 0.4 | 0 | 0
2023 | 6 | 1 | 3 | Y2 | Dormitory | 2012 | 0 | 0 | 0 | 0 | 0 | 1 | 0 | 0.000549 | 7.5 | 3 | 0.0292 | 0 | 0 | 0 | 0.0292 | 0 | 0 | 20 | 24.5 | 13.7 | 11.7 | 88 | 270 | 1.7 | 180 | 0 | 0 | 11136 | 11659 | 0.13723 | 0.11393 | 18 | 0.28142 | 0.34471 | 0.5184 | 0.30349 | 2.4 | 0.4 | 0 | 0
2023 | 6 | 1 | 4 | Y2 | Dormitory | 2012 | 0 | 0 | 0 | 0 | 0 | 1 | 0 | 0.000549 | 7.5 | 3 | 0.0292 | 0 | 0 | 0 | 0.0292 | 0 | 0 | 20 | 24.5 | 14.7 | 12.7 | 88 | 293 | 3.3 | 3120 | 0 | 0 | 11136 | 11659 | 0.13723 | 0.11393 | 18 | 0.28142 | 0.34471 | 0.5184 | 0.30349 | 2.4 | 0.4 | 0 | 0
2023 | 6 | 1 | 5 | Y2 | Dormitory | 2012 | 0 | 0 | 0 | 0 | 0 | 1 | 0 | 0.000549 | 7.5 | 3 | 0.0292 | 0 | 0 | 0 | 0.0292 | 0 | 0 | 20 | 24.5 | 15 | 13 | 88 | 338 | 1.9 | 7140 | 0 | 0 | 11136 | 11659 | 0.13723 | 0.11393 | 18 | 0.28142 | 0.34471 | 0.5184 | 0.30349 | 2.4 | 0.4 | 0 | 0
2023 | 6 | 1 | 6 | Y2 | Dormitory | 2012 | 0 | 0 | 0 | 0 | 0 | 1 | 0 | 0.000549 | 7.5 | 3 | 0.0292 | 0 | 0 | 0 | 0.0292 | 0 | 0 | 20 | 24.5 | 16 | 14 | 88 | 315 | 1.9 | 24300 | 0 | 0 | 11136 | 11659 | 0.13723 | 0.11393 | 18 | 0.28142 | 0.34471 | 0.5184 | 0.30349 | 2.4 | 0.4 | 21.5651 | 88.4031
2023 | 6 | 1 | 7 | Y2 | Dormitory | 2012 | 0 | 0 | 0.5 | 0.2 | 0.2 | 1 | 0 | 0.000549 | 7.5 | 3 | 0.0292 | 0.0002745 | 1.5 | 0.6 | 0.0292 | 0 | 0 | 20 | 24.5 | 19.8 | 15 | 74 | 45 | 1.6 | 43320 | 0 | 0 | 11136 | 11659 | 0.13723 | 0.11393 | 18 | 0.28142 | 0.34471 | 0.5184 | 0.30349 | 2.4 | 0.4 | 73.0849 | 252.9669
2023 | 6 | 1 | 8 | Y2 | Dormitory | 2012 | 0 | 0 | 1 | 0.5 | 0.5 | 0.7 | 0 | 0.000549 | 7.5 | 3 | 0.0292 | 0.000549 | 3.75 | 1.5 | 0.02044 | 0 | 0 | 20 | 24.5 | 22.1 | 14.9 | 64 | 45 | 2.1 | 50820 | 0 | 0 | 11136 | 11659 | 0.13723 | 0.11393 | 18 | 0.28142 | 0.34471 | 0.5184 | 0.30349 | 2.4 | 0.4 | 105.2946 | 252.9669
2023 | 6 | 1 | 9 | Y2 | Dormitory | 2012 | 0 | 0 | 1 | 0.5 | 0.5 | 0.3 | 0.1 | 0.000549 | 7.5 | 3 | 0.0292 | 0.000549 | 3.75 | 1.5 | 0.00876 | 0 | 0 | 20 | 24.5 | 23.4 | 13.2 | 53 | 68 | 4.1 | 56520 | 0 | 0 | 11136 | 11659 | 0.13723 | 0.11393 | 18 | 0.28142 | 0.34471 | 0.5184 | 0.30349 | 2.4 | 0.4 | 121.0068 | 216.2395
2023 | 6 | 1 | 10 | Y2 | Dormitory | 2012 | 0 | 0 | 1 | 0.2 | 0.2 | 0.3 | 0.1 | 0.000549 | 7.5 | 3 | 0.0292 | 0.000549 | 1.5 | 0.6 | 0.00876 | 0 | 0 | 20 | 24.5 | 24.7 | 13.2 | 49 | 68 | 1.9 | 56460 | 0 | 0 | 11136 | 11659 | 0.13723 | 0.11393 | 18 | 0.28142 | 0.34471 | 0.5184 | 0.30349 | 2.4 | 0.4 | 117.4462 | 88.4031
2023 | 6 | 1 | 11 | Y2 | Dormitory | 2012 | 0 | 0 | 0.5 | 0.2 | 0.2 | 0.3 | 0.1 | 0.000549 | 7.5 | 3 | 0.0292 | 0.0002745 | 1.5 | 0.6 | 0.00876 | 0 | 0 | 20 | 24.5 | 24 | 12.3 | 48 | 68 | 4.6 | 57660 | 0 | 0 | 11136 | 11659 | 0.13723 | 0.11393 | 18 | 0.28142 | 0.34471 | 0.5184 | 0.30349 | 2.4 | 0.4 | 101.2228 | 0
2023 | 6 | 1 | 12 | Y2 | Dormitory | 2012 | 0 | 0 | 0 | 0 | 0 | 0.3 | 0.1 | 0.000549 | 7.5 | 3 | 0.0292 | 0 | 0 | 0 | 0.00876 | 0 | 0 | 20 | 24.5 | 24.4 | 13.3 | 50 | 0 | 2.7 | 54960 | 0 | 0 | 11136 | 11659 | 0.13723 | 0.11393 | 18 | 0.28142 | 0.34471 | 0.5184 | 0.30349 | 2.4 | 0.4 | 79.7957 | 0
2023 | 6 | 1 | 13 | Y2 | Dormitory | 2012 | 0 | 0 | 0 | 0 | 0 | 0.3 | 0 | 0.000549 | 7.5 | 3 | 0.0292 | 0 | 0 | 0 | 0.00876 | 0 | 0 | 20 | 24.5 | 24.6 | 13.5 | 50 | 23 | 3.4 | 47340 | 0 | 0 | 11136 | 11659 | 0.13723 | 0.11393 | 18 | 0.28142 | 0.34471 | 0.5184 | 0.30349 | 2.4 | 0.4 | 69.0876 | 0
2023 | 6 | 1 | 14 | Y2 | Dormitory | 2012 | 0 | 0 | 0 | 0 | 0 | 0.3 | 0 | 0.000549 | 7.5 | 3 | 0.0292 | 0 | 0 | 0 | 0.00876 | 0 | 0 | 20 | 24.5 | 24.2 | 12.8 | 49 | 23 | 2.9 | 38100 | 0 | 0 | 11136 | 11659 | 0.13723 | 0.11393 | 18 | 0.28142 | 0.34471 | 0.5184 | 0.30349 | 2.4 | 0.4 | 73.5613 | 0
2023 | 6 | 1 | 15 | Y2 | Dormitory | 2012 | 0 | 0 | 0 | 0 | 0 | 0.3 | 0 | 0.000549 | 7.5 | 3 | 0.0292 | 0 | 0 | 0 | 0.00876 | 0 | 0 | 20 | 24.5 | 23.6 | 10.9 | 45 | 45 | 3 | 26940 | 0 | 0 | 11136 | 11659 | 0.13723 | 0.11393 | 18 | 0.28142 | 0.34471 | 0.5184 | 0.30349 | 2.4 | 0.4 | 87.3385 | 0
2023 | 6 | 1 | 16 | Y2 | Dormitory | 2012 | 0 | 0 | 0 | 0 | 0 | 0.3 | 0 | 0.000549 | 7.5 | 3 | 0.0292 | 0 | 0 | 0 | 0.00876 | 0 | 0 | 20 | 24.5 | 22.7 | 10.8 | 47 | 0 | 2.1 | 15000 | 0 | 0 | 11136 | 11659 | 0.13723 | 0.11393 | 18 | 0.28142 | 0.34471 | 0.5184 | 0.30349 | 2.4 | 0.4 | 97.9372 | 0
2023 | 6 | 1 | 17 | Y2 | Dormitory | 2012 | 0 | 0 | 0 | 0 | 0 | 0.3 | 0.1 | 0.000549 | 7.5 | 3 | 0.0292 | 0 | 0 | 0 | 0.00876 | 0 | 0 | 20 | 24.5 | 21.8 | 10.9 | 50 | 0 | 2.5 | 4140 | 0 | 0 | 11136 | 11659 | 0.13723 | 0.11393 | 18 | 0.28142 | 0.34471 | 0.5184 | 0.30349 | 2.4 | 0.4 | 101.2855 | 0
2023 | 6 | 1 | 18 | Y2 | Dormitory | 2012 | 0 | 0 | 0 | 0 | 0 | 0.7 | 0.1 | 0.000549 | 7.5 | 3 | 0.0292 | 0 | 0 | 0 | 0.02044 | 0 | 0 | 20 | 24.5 | 19.4 | 11.1 | 59 | 338 | 1.6 | 180 | 0 | 0 | 11136 | 11659 | 0.13723 | 0.11393 | 18 | 0.28142 | 0.34471 | 0.5184 | 0.30349 | 2.4 | 0.4 | 88.7373 | 61.2124
2023 | 6 | 1 | 19 | Y2 | Dormitory | 2012 | 0 | 0 | 0 | 0.5 | 0.5 | 1 | 0.1 | 0.000549 | 7.5 | 3 | 0.0292 | 0 | 3.75 | 1.5 | 0.0292 | 0 | 0 | 20 | 24.5 | 17.3 | 12.2 | 72 | 293 | 0.7 | 0 | 0 | 0 | 11136 | 11659 | 0.13723 | 0.11393 | 18 | 0.28142 | 0.34471 | 0.5184 | 0.30349 | 2.4 | 0.4 | 42.27 | 161.858
2023 | 6 | 1 | 20 | Y2 | Dormitory | 2012 | 0 | 0 | 0.5 | 0.8 | 0.8 | 1 | 0.1 | 0.000549 | 7.5 | 3 | 0.0292 | 0.0002745 | 6 | 2.4 | 0.0292 | 0 | 0 | 20 | 24.5 | 16.6 | 12.1 | 75 | 293 | 0.9 | 0 | 0 | 0 | 11136 | 11659 | 0.13723 | 0.11393 | 18 | 0.28142 | 0.34471 | 0.5184 | 0.30349 | 2.4 | 0.4 | 7.6599 | 289.6944
2023 | 6 | 1 | 21 | Y2 | Dormitory | 2012 | 0 | 0 | 1 | 0.8 | 0.8 | 1 | 0.1 | 0.000549 | 7.5 | 3 | 0.0292 | 0.000549 | 6 | 2.4 | 0.0292 | 0 | 0 | 20 | 24.5 | 15.6 | 11.9 | 79 | 270 | 1.1 | 0 | 0 | 0 | 11136 | 11659 | 0.13723 | 0.11393 | 18 | 0.28142 | 0.34471 | 0.5184 | 0.30349 | 2.4 | 0.4 | 0.5761 | 289.6944
2023 | 6 | 1 | 22 | Y2 | Dormitory | 2012 | 0 | 0 | 1 | 0.8 | 0.8 | 1 | 0.1 | 0.000549 | 7.5 | 3 | 0.0292 | 0.000549 | 6 | 2.4 | 0.0292 | 0 | 0 | 20 | 24.5 | 14.3 | 11.1 | 81 | 270 | 0.4 | 0 | 0 | 0 | 11136 | 11659 | 0.13723 | 0.11393 | 18 | 0.28142 | 0.34471 | 0.5184 | 0.30349 | 2.4 | 0.4 | 0 | 161.858
2023 | 6 | 1 | 23 | Y2 | Dormitory | 2012 | 0 | 0 | 0.5 | 0.8 | 0.8 | 1 | 0 | 0.000549 | 7.5 | 3 | 0.0292 | 0.0002745 | 6 | 2.4 | 0.0292 | 0 | 0 | 20 | 24.5 | 13 | 10.2 | 83 | 270 | 1 | 0 | 0 | 0 | 11136 | 11659 | 0.13723 | 0.11393 | 18 | 0.28142 | 0.34471 | 0.5184 | 0.30349 | 2.4 | 0.4 | 0 | 24.4849
2023 | 6 | 1 | 0 | Y2 | Dormitory | 2012 | 0 | 0 | 0 | 0.2 | 0.2 | 1 | 0 | 0.000549 | 7.5 | 3 | 0.0292 | 0 | 1.5 | 0.6 | 0.0292 | 0 | 0 | 20 | 24.5 | 12.8 | 10.1 | 84 | 338 | 0.2 | 0 | 0 | 0 | 11136 | 11659 | 0.13723 | 0.11393 | 18 | 0.28142 | 0.34471 | 0.5184 | 0.30349 | 2.4 | 0.4 | 0 | 0
2023 | 6 | 2 | 1 | Y2 | Dormitory | 2012 | 0 | 0 | 0 | 0 | 0 | 1 | 0 | 0.000549 | 7.5 | 3 | 0.0292 | 0 | 0 | 0 | 0.0292 | 0 | 0 | 20 | 24.5 | 12 | 9.5 | 85 | 315 | 0.8 | 0 | 0 | 0 | 11136 | 11659 | 0.13723 | 0.11393 | 18 | 0.28142 | 0.34471 | 0.5184 | 0.30349 | 2.4 | 0.4 | 0 | 0
2023 | 6 | 2 | 2 | Y2 | Dormitory | 2012 | 0 | 0 | 0 | 0 | 0 | 1 | 0 | 0.000549 | 7.5 | 3 | 0.0292 | 0 | 0 | 0 | 0.0292 | 0 | 0 | 20 | 24.5 | 11.4 | 8.9 | 85 | 315 | 0.5 | 0 | 0 | 0 | 11136 | 11659 | 0.13723 | 0.11393 | 18 | 0.28142 | 0.34471 | 0.5184 | 0.30349 | 2.4 | 0.4 | 0 | 0
2023 | 6 | 2 | 3 | Y2 | Dormitory | 2012 | 0 | 0 | 0 | 0 | 0 | 1 | 0 | 0.000549 | 7.5 | 3 | 0.0292 | 0 | 0 | 0 | 0.0292 | 0 | 0 | 20 | 24.5 | 11 | 8.5 | 85 | 68 | 0.6 | 300 | 0 | 0 | 11136 | 11659 | 0.13723 | 0.11393 | 18 | 0.28142 | 0.34471 | 0.5184 | 0.30349 | 2.4 | 0.4 | 0 | 0
2023 | 6 | 2 | 4 | Y2 | Dormitory | 2012 | 0 | 0 | 0 | 0 | 0 | 1 | 0 | 0.000549 | 7.5 | 3 | 0.0292 | 0 | 0 | 0 | 0.0292 | 0 | 0 | 20 | 24.5 | 13.9 | 11.2 | 84 | 293 | 3.4 | 2760 | 0 | 0 | 11136 | 11659 | 0.13723 | 0.11393 | 18 | 0.28142 | 0.34471 | 0.5184 | 0.30349 | 2.4 | 0.4 | 0 | 0
2023 | 6 | 2 | 5 | Y2 | Dormitory | 2012 | 0 | 0 | 0 | 0 | 0 | 1 | 0 | 0.000549 | 7.5 | 3 | 0.0292 | 0 | 0 | 0 | 0.0292 | 0 | 0 | 20 | 24.5 | 13.9 | 11.2 | 84 | 338 | 1.1 | 5880 | 0 | 0 | 11136 | 11659 | 0.13723 | 0.11393 | 18 | 0.28142 | 0.34471 | 0.5184 | 0.30349 | 2.4 | 0.4 | 0 | 0
2023 | 6 | 2 | 6 | Y2 | Dormitory | 2012 | 0 | 0 | 0 | 0 | 0 | 1 | 0 | 0.000549 | 7.5 | 3 | 0.0292 | 0 | 0 | 0 | 0.0292 | 0 | 0 | 20 | 24.5 | 16.7 | 14.5 | 87 | 315 | 1.7 | 26160 | 0 | 0 | 11136 | 11659 | 0.13723 | 0.11393 | 18 | 0.28142 | 0.34471 | 0.5184 | 0.30349 | 2.4 | 0.4 | 14.4286 | 88.4031
2023 | 6 | 2 | 7 | Y2 | Dormitory | 2012 | 0 | 0 | 0.5 | 0.2 | 0.2 | 1 | 0 | 0.000549 | 7.5 | 3 | 0.0292 | 0.0002745 | 1.5 | 0.6 | 0.0292 | 0 | 0 | 20 | 24.5 | 20 | 15.6 | 76 | 315 | 3 | 39360 | 0 | 0 | 11136 | 11659 | 0.13723 | 0.11393 | 18 | 0.28142 | 0.34471 | 0.5184 | 0.30349 | 2.4 | 0.4 | 41.0714 | 252.9669
2023 | 6 | 2 | 8 | Y2 | Dormitory | 2012 | 0 | 0 | 1 | 0.5 | 0.5 | 0.7 | 0 | 0.000549 | 7.5 | 3 | 0.0292 | 0.000549 | 3.75 | 1.5 | 0.02044 | 0 | 0 | 20 | 24.5 | 22.6 | 13.3 | 56 | 68 | 4.1 | 48900 | 0 | 0 | 11136 | 11659 | 0.13723 | 0.11393 | 18 | 0.28142 | 0.34471 | 0.5184 | 0.30349 | 2.4 | 0.4 | 53.0608 | 252.9669
2023 | 6 | 2 | 9 | Y2 | Dormitory | 2012 | 0 | 0 | 1 | 0.5 | 0.5 | 0.3 | 0.1 | 0.000549 | 7.5 | 3 | 0.0292 | 0.000549 | 3.75 | 1.5 | 0.00876 | 0 | 0 | 20 | 24.5 | 24.7 | 12.9 | 48 | 45 | 3.6 | 55920 | 0 | 0 | 11136 | 11659 | 0.13723 | 0.11393 | 18 | 0.28142 | 0.34471 | 0.5184 | 0.30349 | 2.4 | 0.4 | 73.3879 | 216.2395
2023 | 6 | 2 | 10 | Y2 | Dormitory | 2012 | 0 | 0 | 1 | 0.2 | 0.2 | 0.3 | 0.1 | 0.000549 | 7.5 | 3 | 0.0292 | 0.000549 | 1.5 | 0.6 | 0.00876 | 0 | 0 | 20 | 24.5 | 25.3 | 12.5 | 45 | 45 | 4.1 | 59100 | 0 | 0 | 11136 | 11659 | 0.13723 | 0.11393 | 18 | 0.28142 | 0.34471 | 0.5184 | 0.30349 | 2.4 | 0.4 | 89.3099 | 88.4031
2023 | 6 | 2 | 11 | Y2 | Dormitory | 2012 | 0 | 0 | 0.5 | 0.2 | 0.2 | 0.3 | 0.1 | 0.000549 | 7.5 | 3 | 0.0292 | 0.0002745 | 1.5 | 0.6 | 0.00876 | 0 | 0 | 20 | 24.5 | 26.1 | 13.2 | 45 | 68 | 2 | 58320 | 0 | 0 | 11136 | 11659 | 0.13723 | 0.11393 | 18 | 0.28142 | 0.34471 | 0.5184 | 0.30349 | 2.4 | 0.4 | 84.4445 | 0
2023 | 6 | 2 | 12 | Y2 | Dormitory | 2012 | 0 | 0 | 0 | 0 | 0 | 0.3 | 0.1 | 0.000549 | 7.5 | 3 | 0.0292 | 0 | 0 | 0 | 0.00876 | 0 | 0 | 20 | 24.5 | 25.1 | 12 | 44 | 68 | 6.1 | 54360 | 0 | 0 | 11136 | 11659 | 0.13723 | 0.11393 | 18 | 0.28142 | 0.34471 | 0.5184 | 0.30349 | 2.4 | 0.4 | 72.9387 | 0
2023 | 6 | 2 | 13 | Y2 | Dormitory | 2012 | 0 | 0 | 0 | 0 | 0 | 0.3 | 0 | 0.000549 | 7.5 | 3 | 0.0292 | 0 | 0 | 0 | 0.00876 | 0 | 0 | 20 | 24.5 | 25.3 | 11.8 | 43 | 45 | 3.3 | 47220 | 0 | 0 | 11136 | 11659 | 0.13723 | 0.11393 | 18 | 0.28142 | 0.34471 | 0.5184 | 0.30349 | 2.4 | 0.4 | 64.8474 | 0
2023 | 6 | 2 | 14 | Y2 | Dormitory | 2012 | 0 | 0 | 0 | 0 | 0 | 0.3 | 0 | 0.000549 | 7.5 | 3 | 0.0292 | 0 | 0 | 0 | 0.00876 | 0 | 0 | 20 | 24.5 | 25.1 | 12.3 | 45 | 23 | 1.6 | 37380 | 0 | 0 | 11136 | 11659 | 0.13723 | 0.11393 | 18 | 0.28142 | 0.34471 | 0.5184 | 0.30349 | 2.4 | 0.4 | 65.8705 | 0
2023 | 6 | 2 | 15 | Y2 | Dormitory | 2012 | 0 | 0 | 0 | 0 | 0 | 0.3 | 0 | 0.000549 | 7.5 | 3 | 0.0292 | 0 | 0 | 0 | 0.00876 | 0 | 0 | 20 | 24.5 | 23.9 | 11.9 | 47 | 45 | 2 | 19380 | 0 | 0 | 11136 | 11659 | 0.13723 | 0.11393 | 18 | 0.28142 | 0.34471 | 0.5184 | 0.30349 | 2.4 | 0.4 | 69.259 | 0
2023 | 6 | 2 | 16 | Y2 | Dormitory | 2012 | 0 | 0 | 0 | 0 | 0 | 0.3 | 0 | 0.000549 | 7.5 | 3 | 0.0292 | 0 | 0 | 0 | 0.00876 | 0 | 0 | 20 | 24.5 | 22 | 13.3 | 58 | 68 | 1.3 | 6120 | 0 | 0 | 11136 | 11659 | 0.13723 | 0.11393 | 18 | 0.28142 | 0.34471 | 0.5184 | 0.30349 | 2.4 | 0.4 | 69.8859 | 0
2023 | 6 | 2 | 17 | Y2 | Dormitory | 2012 | 0 | 0 | 0 | 0 | 0 | 0.3 | 0.1 | 0.000549 | 7.5 | 3 | 0.0292 | 0 | 0 | 0 | 0.00876 | 0 | 0 | 20 | 24.5 | 20.7 | 13.4 | 63 | 45 | 2 | 3180 | 0 | 0 | 11136 | 11659 | 0.13723 | 0.11393 | 18 | 0.28142 | 0.34471 | 0.5184 | 0.30349 | 2.4 | 0.4 | 70.2766 | 0
2023 | 6 | 2 | 18 | Y2 | Dormitory | 2012 | 0 | 0 | 0 | 0 | 0 | 0.7 | 0.1 | 0.000549 | 7.5 | 3 | 0.0292 | 0 | 0 | 0 | 0.02044 | 0 | 0 | 20 | 24.5 | 19.4 | 13.1 | 67 | 293 | 2.8 | 240 | 0 | 0 | 11136 | 11659 | 0.13723 | 0.11393 | 18 | 0.28142 | 0.34471 | 0.5184 | 0.30349 | 2.4 | 0.4 | 59.7004 | 61.2124
2023 | 6 | 2 | 19 | Y2 | Dormitory | 2012 | 0 | 0 | 0 | 0.5 | 0.5 | 1 | 0.1 | 0.000549 | 7.5 | 3 | 0.0292 | 0 | 3.75 | 1.5 | 0.0292 | 0 | 0 | 20 | 24.5 | 18.5 | 13.3 | 72 | 68 | 2 | 0 | 0 | 0 | 11136 | 11659 | 0.13723 | 0.11393 | 18 | 0.28142 | 0.34471 | 0.5184 | 0.30349 | 2.4 | 0.4 | 28.4665 | 161.858
2023 | 6 | 2 | 20 | Y2 | Dormitory | 2012 | 0 | 0 | 0.5 | 0.8 | 0.8 | 1 | 0.1 | 0.000549 | 7.5 | 3 | 0.0292 | 0.0002745 | 6 | 2.4 | 0.0292 | 0 | 0 | 20 | 24.5 | 18.1 | 13.6 | 75 | 293 | 1 | 0 | 0 | 0 | 11136 | 11659 | 0.13723 | 0.11393 | 18 | 0.28142 | 0.34471 | 0.5184 | 0.30349 | 2.4 | 0.4 | 6.4304 | 289.6944
2023 | 6 | 2 | 21 | Y2 | Dormitory | 2012 | 0 | 0 | 1 | 0.8 | 0.8 | 1 | 0.1 | 0.000549 | 7.5 | 3 | 0.0292 | 0.000549 | 6 | 2.4 | 0.0292 | 0 | 0 | 20 | 24.5 | 17.7 | 14 | 79 | 293 | 3.2 | 0 | 0 | 0 | 11136 | 11659 | 0.13723 | 0.11393 | 18 | 0.28142 | 0.34471 | 0.5184 | 0.30349 | 2.4 | 0.4 | 0.49674 | 289.6944
2023 | 6 | 2 | 22 | Y2 | Dormitory | 2012 | 0 | 0 | 1 | 0.8 | 0.8 | 1 | 0.1 | 0.000549 | 7.5 | 3 | 0.0292 | 0.000549 | 6 | 2.4 | 0.0292 | 0 | 0 | 20 | 24.5 | 17.6 | 14.1 | 80 | 293 | 2.2 | 0 | 0 | 0 | 11136 | 11659 | 0.13723 | 0.11393 | 18 | 0.28142 | 0.34471 | 0.5184 | 0.30349 | 2.4 | 0.4 | 0 | 161.858
2023 | 6 | 2 | 23 | Y2 | Dormitory | 2012 | 0 | 0 | 0.5 | 0.8 | 0.8 | 1 | 0 | 0.000549 | 7.5 | 3 | 0.0292 | 0.0002745 | 6 | 2.4 | 0.0292 | 0 | 0 | 20 | 24.5 | 17.4 | 14.1 | 81 | 293 | 3.5 | 0 | 0 | 0 | 11136 | 11659 | 0.13723 | 0.11393 | 18 | 0.28142 | 0.34471 | 0.5184 | 0.30349 | 2.4 | 0.4 | 0 | 24.4849
2023 | 6 | 2 | 0 | Y2 | Dormitory | 2012 | 0 | 0 | 0 | 0.2 | 0.2 | 1 | 0 | 0.000549 | 7.5 | 3 | 0.0292 | 0 | 1.5 | 0.6 | 0.0292 | 0 | 0 | 20 | 24.5 | 17.4 | 13.9 | 80 | 270 | 1.5 | 0 | 0 | 0 | 11136 | 11659 | 0.13723 | 0.11393 | 18 | 0.28142 | 0.34471 | 0.5184 | 0.30349 | 2.4 | 0.4 | 0 | 0
2023 | 6 | 3 | 1 | Y2 | Dormitory | 2012 | 0 | 0 | 0 | 0 | 0 | 1 | 0 | 0.000549 | 7.5 | 3 | 0.0292 | 0 | 0 | 0 | 0.0292 | 0 | 0 | 20 | 24.5 | 17.5 | 14.2 | 81 | 293 | 2.3 | 0 | 0 | 0 | 11136 | 11659 | 0.13723 | 0.11393 | 18 | 0.28142 | 0.34471 | 0.5184 | 0.30349 | 2.4 | 0.4 | 0 | 0
2023 | 6 | 3 | 2 | Y2 | Dormitory | 2012 | 0 | 0 | 0 | 0 | 0 | 1 | 0 | 0.000549 | 7.5 | 3 | 0.0292 | 0 | 0 | 0 | 0.0292 | 0 | 0 | 20 | 24.5 | 17.4 | 14.3 | 82 | 293 | 2.3 | 0 | 0 | 0 | 11136 | 11659 | 0.13723 | 0.11393 | 18 | 0.28142 | 0.34471 | 0.5184 | 0.30349 | 2.4 | 0.4 | 0 | 0
2023 | 6 | 3 | 3 | Y2 | Dormitory | 2012 | 0 | 0 | 0 | 0 | 0 | 1 | 0 | 0.000549 | 7.5 | 3 | 0.0292 | 0 | 0 | 0 | 0.0292 | 0 | 0 | 20 | 24.5 | 17.5 | 14.4 | 82 | 315 | 2 | 120 | 0 | 0 | 11136 | 11659 | 0.13723 | 0.11393 | 18 | 0.28142 | 0.34471 | 0.5184 | 0.30349 | 2.4 | 0.4 | 0 | 0
2023 | 6 | 3 | 4 | Y2 | Dormitory | 2012 | 0 | 0 | 0 | 0 | 0 | 1 | 0 | 0.000549 | 7.5 | 3 | 0.0292 | 0 | 0 | 0 | 0.0292 | 0 | 0 | 20 | 24.5 | 17.6 | 14.5 | 82 | 315 | 1.4 | 2760 | 0 | 0 | 11136 | 11659 | 0.13723 | 0.11393 | 18 | 0.28142 | 0.34471 | 0.5184 | 0.30349 | 2.4 | 0.4 | 0 | 0
2023 | 6 | 3 | 5 | Y2 | Dormitory | 2012 | 0 | 0 | 0 | 0 | 0 | 1 | 0 | 0.000549 | 7.5 | 3 | 0.0292 | 0 | 0 | 0 | 0.0292 | 0 | 0 | 20 | 24.5 | 18.4 | 15.1 | 81 | 315 | 1.4 | 3600 | 0 | 0 | 11136 | 11659 | 0.13723 | 0.11393 | 18 | 0.28142 | 0.34471 | 0.5184 | 0.30349 | 2.4 | 0.4 | 0 | 0
2023 | 6 | 3 | 6 | Y2 | Dormitory | 2012 | 0 | 0 | 0 | 0 | 0 | 1 | 0 | 0.000549 | 7.5 | 3 | 0.0292 | 0 | 0 | 0 | 0.0292 | 0 | 0 | 20 | 24.5 | 18.8 | 15.4 | 81 | 315 | 1.9 | 10320 | 0.1 | 0.1 | 11136 | 11659 | 0.13723 | 0.11393 | 18 | 0.28142 | 0.34471 | 0.5184 | 0.30349 | 2.4 | 0.4 | 9.5082 | 88.4031
2023 | 6 | 3 | 7 | Y2 | Dormitory | 2012 | 0 | 0 | 0.5 | 0.2 | 0.2 | 1 | 0 | 0.000549 | 7.5 | 3 | 0.0292 | 0.0002745 | 1.5 | 0.6 | 0.0292 | 0 | 0 | 20 | 24.5 | 20 | 16.4 | 80 | 0 | 4 | 18600 | 0 | 0 | 11136 | 11659 | 0.13723 | 0.11393 | 18 | 0.28142 | 0.34471 | 0.5184 | 0.30349 | 2.4 | 0.4 | 28.3983 | 252.9669
2023 | 6 | 3 | 8 | Y2 | Dormitory | 2012 | 0 | 0 | 1 | 0.5 | 0.5 | 0.7 | 0 | 0.000549 | 7.5 | 3 | 0.0292 | 0.000549 | 3.75 | 1.5 | 0.02044 | 0 | 0 | 20 | 24.5 | 21.5 | 16.2 | 72 | 23 | 2.2 | 25200 | 0 | 0 | 11136 | 11659 | 0.13723 | 0.11393 | 18 | 0.28142 | 0.34471 | 0.5184 | 0.30349 | 2.4 | 0.4 | 47.9155 | 252.9669
2023 | 6 | 3 | 9 | Y2 | Dormitory | 2012 | 0 | 0 | 1 | 0.5 | 0.5 | 0.3 | 0.1 | 0.000549 | 7.5 | 3 | 0.0292 | 0.000549 | 3.75 | 1.5 | 0.00876 | 0 | 0 | 20 | 24.5 | 22.8 | 16.6 | 68 | 0 | 3.1 | 33300 | 0 | 0 | 11136 | 11659 | 0.13723 | 0.11393 | 18 | 0.28142 | 0.34471 | 0.5184 | 0.30349 | 2.4 | 0.4 | 66.9649 | 216.2395
2023 | 6 | 3 | 10 | Y2 | Dormitory | 2012 | 0 | 0 | 1 | 0.2 | 0.2 | 0.3 | 0.1 | 0.000549 | 7.5 | 3 | 0.0292 | 0.000549 | 1.5 | 0.6 | 0.00876 | 0 | 0 | 20 | 24.5 | 21.2 | 14.6 | 66 | 45 | 3.4 | 21660 | 0 | 0 | 11136 | 11659 | 0.13723 | 0.11393 | 18 | 0.28142 | 0.34471 | 0.5184 | 0.30349 | 2.4 | 0.4 | 85.3654 | 88.4031
2023 | 6 | 3 | 11 | Y2 | Dormitory | 2012 | 0 | 0 | 0.5 | 0.2 | 0.2 | 0.3 | 0.1 | 0.000549 | 7.5 | 3 | 0.0292 | 0.0002745 | 1.5 | 0.6 | 0.00876 | 0 | 0 | 20 | 24.5 | 21.3 | 15.1 | 68 | 338 | 4.3 | 48900 | 0 | 0 | 11136 | 11659 | 0.13723 | 0.11393 | 18 | 0.28142 | 0.34471 | 0.5184 | 0.30349 | 2.4 | 0.4 | 88.9481 | 0
2023 | 6 | 3 | 12 | Y2 | Dormitory | 2012 | 0 | 0 | 0 | 0 | 0 | 0.3 | 0.1 | 0.000549 | 7.5 | 3 | 0.0292 | 0 | 0 | 0 | 0.00876 | 0 | 0 | 20 | 24.5 | 22.1 | 14.9 | 64 | 0 | 4.6 | 44100 | 0 | 0 | 11136 | 11659 | 0.13723 | 0.11393 | 18 | 0.28142 | 0.34471 | 0.5184 | 0.30349 | 2.4 | 0.4 | 72.563 | 0
2023 | 6 | 3 | 13 | Y2 | Dormitory | 2012 | 0 | 0 | 0 | 0 | 0 | 0.3 | 0 | 0.000549 | 7.5 | 3 | 0.0292 | 0 | 0 | 0 | 0.00876 | 0 | 0 | 20 | 24.5 | 22.5 | 16 | 67 | 338 | 4.6 | 23100 | 0 | 0 | 11136 | 11659 | 0.13723 | 0.11393 | 18 | 0.28142 | 0.34471 | 0.5184 | 0.30349 | 2.4 | 0.4 | 62.6557 | 0
2023 | 6 | 3 | 14 | Y2 | Dormitory | 2012 | 0 | 0 | 0 | 0 | 0 | 0.3 | 0 | 0.000549 | 7.5 | 3 | 0.0292 | 0 | 0 | 0 | 0.00876 | 0 | 0 | 20 | 24.5 | 20.7 | 14.8 | 69 | 338 | 3.3 | 12060 | 0 | 0 | 11136 | 11659 | 0.13723 | 0.11393 | 18 | 0.28142 | 0.34471 | 0.5184 | 0.30349 | 2.4 | 0.4 | 60.7004 | 0
2023 | 6 | 3 | 15 | Y2 | Dormitory | 2012 | 0 | 0 | 0 | 0 | 0 | 0.3 | 0 | 0.000549 | 7.5 | 3 | 0.0292 | 0 | 0 | 0 | 0.00876 | 0 | 0 | 20 | 24.5 | 21.1 | 15.8 | 72 | 338 | 3.2 | 7320 | 0 | 0 | 11136 | 11659 | 0.13723 | 0.11393 | 18 | 0.28142 | 0.34471 | 0.5184 | 0.30349 | 2.4 | 0.4 | 63.2454 | 0
2023 | 6 | 3 | 16 | Y2 | Dormitory | 2012 | 0 | 0 | 0 | 0 | 0 | 0.3 | 0 | 0.000549 | 7.5 | 3 | 0.0292 | 0 | 0 | 0 | 0.00876 | 0 | 0 | 20 | 24.5 | 19.7 | 15.3 | 76 | 338 | 3.4 | 3360 | 0 | 0 | 11136 | 11659 | 0.13723 | 0.11393 | 18 | 0.28142 | 0.34471 | 0.5184 | 0.30349 | 2.4 | 0.4 | 72.4193 | 0
2023 | 6 | 3 | 17 | Y2 | Dormitory | 2012 | 0 | 0 | 0 | 0 | 0 | 0.3 | 0.1 | 0.000549 | 7.5 | 3 | 0.0292 | 0 | 0 | 0 | 0.00876 | 0 | 0 | 20 | 24.5 | 19.2 | 15.2 | 78 | 0 | 1.9 | 960 | 0 | 0 | 11136 | 11659 | 0.13723 | 0.11393 | 18 | 0.28142 | 0.34471 | 0.5184 | 0.30349 | 2.4 | 0.4 | 77.9513 | 0
2023 | 6 | 3 | 18 | Y2 | Dormitory | 2012 | 0 | 0 | 0 | 0 | 0 | 0.7 | 0.1 | 0.000549 | 7.5 | 3 | 0.0292 | 0 | 0 | 0 | 0.02044 | 0 | 0 | 20 | 24.5 | 18.2 | 15.1 | 82 | 293 | 2 | 60 | 0.7 | 0.7 | 11136 | 11659 | 0.13723 | 0.11393 | 18 | 0.28142 | 0.34471 | 0.5184 | 0.30349 | 2.4 | 0.4 | 71.071 | 61.2124
2023 | 6 | 3 | 19 | Y2 | Dormitory | 2012 | 0 | 0 | 0 | 0.5 | 0.5 | 1 | 0.1 | 0.000549 | 7.5 | 3 | 0.0292 | 0 | 3.75 | 1.5 | 0.0292 | 0 | 0 | 20 | 24.5 | 18.1 | 15.5 | 85 | 315 | 3.6 | 0 | 0 | 0 | 11136 | 11659 | 0.13723 | 0.11393 | 18 | 0.28142 | 0.34471 | 0.5184 | 0.30349 | 2.4 | 0.4 | 35.622 | 161.858
2023 | 6 | 3 | 20 | Y2 | Dormitory | 2012 | 0 | 0 | 0.5 | 0.8 | 0.8 | 1 | 0.1 | 0.000549 | 7.5 | 3 | 0.0292 | 0.0002745 | 6 | 2.4 | 0.0292 | 0 | 0 | 20 | 24.5 | 17.9 | 15.5 | 86 | 315 | 3.2 | 0 | 1.6 | 1.6 | 11136 | 11659 | 0.13723 | 0.11393 | 18 | 0.28142 | 0.34471 | 0.5184 | 0.30349 | 2.4 | 0.4 | 7.1857 | 289.6944
2023 | 6 | 3 | 21 | Y2 | Dormitory | 2012 | 0 | 0 | 1 | 0.8 | 0.8 | 1 | 0.1 | 0.000549 | 7.5 | 3 | 0.0292 | 0.000549 | 6 | 2.4 | 0.0292 | 0 | 0 | 20 | 24.5 | 17.6 | 15.4 | 87 | 315 | 2.8 | 0 | 0.7 | 0.7 | 11136 | 11659 | 0.13723 | 0.11393 | 18 | 0.28142 | 0.34471 | 0.5184 | 0.30349 | 2.4 | 0.4 | 0.51559 | 289.6944
2023 | 6 | 3 | 22 | Y2 | Dormitory | 2012 | 0 | 0 | 1 | 0.8 | 0.8 | 1 | 0.1 | 0.000549 | 7.5 | 3 | 0.0292 | 0.000549 | 6 | 2.4 | 0.0292 | 0 | 0 | 20 | 24.5 | 17.6 | 15.4 | 87 | 0 | 4.6 | 0 | 0.8 | 0.8 | 11136 | 11659 | 0.13723 | 0.11393 | 18 | 0.28142 | 0.34471 | 0.5184 | 0.30349 | 2.4 | 0.4 | 0 | 161.858
2023 | 6 | 3 | 23 | Y2 | Dormitory | 2012 | 0 | 0 | 0.5 | 0.8 | 0.8 | 1 | 0 | 0.000549 | 7.5 | 3 | 0.0292 | 0.0002745 | 6 | 2.4 | 0.0292 | 0 | 0 | 20 | 24.5 | 17.3 | 15.1 | 87 | 315 | 3 | 0 | 0 | 0 | 11136 | 11659 | 0.13723 | 0.11393 | 18 | 0.28142 | 0.34471 | 0.5184 | 0.30349 | 2.4 | 0.4 | 0 | 24.4849
2023 | 6 | 3 | 0 | Y2 | Dormitory | 2012 | 0 | 0 | 0 | 0.2 | 0.2 | 1 | 0 | 0.000549 | 7.5 | 3 | 0.0292 | 0 | 1.5 | 0.6 | 0.0292 | 0 | 0 | 20 | 24.5 | 17 | 14.8 | 87 | 293 | 3.9 | 0 | 0 | 0 | 11136 | 11659 | 0.13723 | 0.11393 | 18 | 0.28142 | 0.34471 | 0.5184 | 0.30349 | 2.4 | 0.4 | 0 | 0
2023 | 6 | 4 | 1 | Y2 | Dormitory | 2012 | 0 | 0 | 0 | 0 | 0 | 1 | 0 | 0.000549 | 7.5 | 3 | 0.0292 | 0 | 0 | 0 | 0.0292 | 0 | 0 | 20 | 24.5 | 16.9 | 14.3 | 85 | 293 | 3.2 | 0 | 0 | 0 | 11136 | 11659 | 0.13723 | 0.11393 | 18 | 0.28142 | 0.34471 | 0.5184 | 0.30349 | 2.4 | 0.4 | 0 | 0
2023 | 6 | 4 | 2 | Y2 | Dormitory | 2012 | 0 | 0 | 0 | 0 | 0 | 1 | 0 | 0.000549 | 7.5 | 3 | 0.0292 | 0 | 0 | 0 | 0.0292 | 0 | 0 | 20 | 24.5 | 17.3 | 14.7 | 85 | 315 | 2.1 | 0 | 0 | 0 | 11136 | 11659 | 0.13723 | 0.11393 | 18 | 0.28142 | 0.34471 | 0.5184 | 0.30349 | 2.4 | 0.4 | 0 | 0
2023 | 6 | 4 | 3 | Y2 | Dormitory | 2012 | 0 | 0 | 0 | 0 | 0 | 1 | 0 | 0.000549 | 7.5 | 3 | 0.0292 | 0 | 0 | 0 | 0.0292 | 0 | 0 | 20 | 24.5 | 16.6 | 13.5 | 82 | 315 | 3.6 | 120 | 0 | 0 | 11136 | 11659 | 0.13723 | 0.11393 | 18 | 0.28142 | 0.34471 | 0.5184 | 0.30349 | 2.4 | 0.4 | 0 | 0
2023 | 6 | 4 | 4 | Y2 | Dormitory | 2012 | 0 | 0 | 0 | 0 | 0 | 1 | 0 | 0.000549 | 7.5 | 3 | 0.0292 | 0 | 0 | 0 | 0.0292 | 0 | 0 | 20 | 24.5 | 16.8 | 14.1 | 84 | 293 | 3.1 | 1200 | 0 | 0 | 11136 | 11659 | 0.13723 | 0.11393 | 18 | 0.28142 | 0.34471 | 0.5184 | 0.30349 | 2.4 | 0.4 | 0 | 0
2023 | 6 | 4 | 5 | Y2 | Dormitory | 2012 | 0 | 0 | 0 | 0 | 0 | 1 | 0 | 0.000549 | 7.5 | 3 | 0.0292 | 0 | 0 | 0 | 0.0292 | 0 | 0 | 20 | 24.5 | 17.6 | 15 | 85 | 293 | 3.2 | 4200 | 0 | 0 | 11136 | 11659 | 0.13723 | 0.11393 | 18 | 0.28142 | 0.34471 | 0.5184 | 0.30349 | 2.4 | 0.4 | 0 | 0
2023 | 6 | 4 | 6 | Y2 | Dormitory | 2012 | 0 | 0 | 0 | 0 | 0 | 1 | 0 | 0.000549 | 7.5 | 3 | 0.0292 | 0 | 0 | 0 | 0.0292 | 0 | 0 | 20 | 24.5 | 18.7 | 16.1 | 85 | 338 | 3.2 | 6060 | 0 | 0 | 11136 | 11659 | 0.13723 | 0.11393 | 18 | 0.28142 | 0.34471 | 0.5184 | 0.30349 | 2.4 | 0.4 | 18.063 | 88.4031
2023 | 6 | 4 | 7 | Y2 | Dormitory | 2012 | 0 | 0 | 0.5 | 0.2 | 0.2 | 1 | 0 | 0.000549 | 7.5 | 3 | 0.0292 | 0.0002745 | 1.5 | 0.6 | 0.0292 | 0 | 0 | 20 | 24.5 | 18.8 | 16 | 84 | 315 | 4.1 | 6660 | 0 | 0 | 11136 | 11659 | 0.13723 | 0.11393 | 18 | 0.28142 | 0.34471 | 0.5184 | 0.30349 | 2.4 | 0.4 | 52.8581 | 252.9669
2023 | 6 | 4 | 8 | Y2 | Dormitory | 2012 | 0 | 0 | 1 | 0.5 | 0.5 | 0.7 | 0 | 0.000549 | 7.5 | 3 | 0.0292 | 0.000549 | 3.75 | 1.5 | 0.02044 | 0 | 0 | 20 | 24.5 | 19.2 | 16.2 | 83 | 338 | 4.6 | 10500 | 0.2 | 0.2 | 11136 | 11659 | 0.13723 | 0.11393 | 18 | 0.28142 | 0.34471 | 0.5184 | 0.30349 | 2.4 | 0.4 | 61.5977 | 252.9669
2023 | 6 | 4 | 9 | Y2 | Dormitory | 2012 | 0 | 0 | 1 | 0.5 | 0.5 | 0.3 | 0.1 | 0.000549 | 7.5 | 3 | 0.0292 | 0.000549 | 3.75 | 1.5 | 0.00876 | 0 | 0 | 20 | 24.5 | 19 | 16 | 83 | 0 | 3.3 | 10440 | 0.2 | 0.2 | 11136 | 11659 | 0.13723 | 0.11393 | 18 | 0.28142 | 0.34471 | 0.5184 | 0.30349 | 2.4 | 0.4 | 57.804 | 216.2395
2023 | 6 | 4 | 10 | Y2 | Dormitory | 2012 | 0 | 0 | 1 | 0.2 | 0.2 | 0.3 | 0.1 | 0.000549 | 7.5 | 3 | 0.0292 | 0.000549 | 1.5 | 0.6 | 0.00876 | 0 | 0 | 20 | 24.5 | 19.6 | 16 | 80 | 23 | 1.6 | 13140 | 0 | 0 | 11136 | 11659 | 0.13723 | 0.11393 | 18 | 0.28142 | 0.34471 | 0.5184 | 0.30349 | 2.4 | 0.4 | 57.0941 | 88.4031
2023 | 6 | 4 | 11 | Y2 | Dormitory | 2012 | 0 | 0 | 0.5 | 0.2 | 0.2 | 0.3 | 0.1 | 0.000549 | 7.5 | 3 | 0.0292 | 0.0002745 | 1.5 | 0.6 | 0.00876 | 0 | 0 | 20 | 24.5 | 19.6 | 14.6 | 73 | 338 | 2.5 | 9660 | 0 | 0 | 11136 | 11659 | 0.13723 | 0.11393 | 18 | 0.28142 | 0.34471 | 0.5184 | 0.30349 | 2.4 | 0.4 | 71.7576 | 0
2023 | 6 | 4 | 12 | Y2 | Dormitory | 2012 | 0 | 0 | 0 | 0 | 0 | 0.3 | 0.1 | 0.000549 | 7.5 | 3 | 0.0292 | 0 | 0 | 0 | 0.00876 | 0 | 0 | 20 | 24.5 | 19.2 | 14.6 | 75 | 338 | 2 | 6180 | 0 | 0 | 11136 | 11659 | 0.13723 | 0.11393 | 18 | 0.28142 | 0.34471 | 0.5184 | 0.30349 | 2.4 | 0.4 | 72.7359 | 0
2023 | 6 | 4 | 13 | Y2 | Dormitory | 2012 | 0 | 0 | 0 | 0 | 0 | 0.3 | 0 | 0.000549 | 7.5 | 3 | 0.0292 | 0 | 0 | 0 | 0.00876 | 0 | 0 | 20 | 24.5 | 19 | 15.6 | 81 | 338 | 3.1 | 6780 | 0 | 0 | 11136 | 11659 | 0.13723 | 0.11393 | 18 | 0.28142 | 0.34471 | 0.5184 | 0.30349 | 2.4 | 0.4 | 63.885 | 0
2023 | 6 | 4 | 14 | Y2 | Dormitory | 2012 | 0 | 0 | 0 | 0 | 0 | 0.3 | 0 | 0.000549 | 7.5 | 3 | 0.0292 | 0 | 0 | 0 | 0.00876 | 0 | 0 | 20 | 24.5 | 18.9 | 15.5 | 81 | 338 | 3.1 | 7560 | 0 | 0 | 11136 | 11659 | 0.13723 | 0.11393 | 18 | 0.28142 | 0.34471 | 0.5184 | 0.30349 | 2.4 | 0.4 | 64.7449 | 0
2023 | 6 | 4 | 15 | Y2 | Dormitory | 2012 | 0 | 0 | 0 | 0 | 0 | 0.3 | 0 | 0.000549 | 7.5 | 3 | 0.0292 | 0 | 0 | 0 | 0.00876 | 0 | 0 | 20 | 24.5 | 18.7 | 15 | 79 | 315 | 5.1 | 5100 | 0 | 0 | 11136 | 11659 | 0.13723 | 0.11393 | 18 | 0.28142 | 0.34471 | 0.5184 | 0.30349 | 2.4 | 0.4 | 68.2336 | 0
2023 | 6 | 4 | 16 | Y2 | Dormitory | 2012 | 0 | 0 | 0 | 0 | 0 | 0.3 | 0 | 0.000549 | 7.5 | 3 | 0.0292 | 0 | 0 | 0 | 0.00876 | 0 | 0 | 20 | 24.5 | 18 | 14.7 | 81 | 338 | 4.7 | 2220 | 0 | 0 | 11136 | 11659 | 0.13723 | 0.11393 | 18 | 0.28142 | 0.34471 | 0.5184 | 0.30349 | 2.4 | 0.4 | 73.9215 | 0
2023 | 6 | 4 | 17 | Y2 | Dormitory | 2012 | 0 | 0 | 0 | 0 | 0 | 0.3 | 0.1 | 0.000549 | 7.5 | 3 | 0.0292 | 0 | 0 | 0 | 0.00876 | 0 | 0 | 20 | 24.5 | 17.8 | 14.5 | 81 | 315 | 2.8 | 480 | 0 | 0 | 11136 | 11659 | 0.13723 | 0.11393 | 18 | 0.28142 | 0.34471 | 0.5184 | 0.30349 | 2.4 | 0.4 | 79.6765 | 0
2023 | 6 | 4 | 18 | Y2 | Dormitory | 2012 | 0 | 0 | 0 | 0 | 0 | 0.7 | 0.1 | 0.000549 | 7.5 | 3 | 0.0292 | 0 | 0 | 0 | 0.02044 | 0 | 0 | 20 | 24.5 | 17.6 | 14.3 | 81 | 338 | 2.2 | 60 | 0 | 0 | 11136 | 11659 | 0.13723 | 0.11393 | 18 | 0.28142 | 0.34471 | 0.5184 | 0.30349 | 2.4 | 0.4 | 66.5395 | 61.2124
2023 | 6 | 4 | 19 | Y2 | Dormitory | 2012 | 0 | 0 | 0 | 0.5 | 0.5 | 1 | 0.1 | 0.000549 | 7.5 | 3 | 0.0292 | 0 | 3.75 | 1.5 | 0.0292 | 0 | 0 | 20 | 24.5 | 17.3 | 13.8 | 80 | 315 | 3.2 | 0 | 0 | 0 | 11136 | 11659 | 0.13723 | 0.11393 | 18 | 0.28142 | 0.34471 | 0.5184 | 0.30349 | 2.4 | 0.4 | 30.8394 | 161.858
2023 | 6 | 4 | 20 | Y2 | Dormitory | 2012 | 0 | 0 | 0.5 | 0.8 | 0.8 | 1 | 0.1 | 0.000549 | 7.5 | 3 | 0.0292 | 0.0002745 | 6 | 2.4 | 0.0292 | 0 | 0 | 20 | 24.5 | 17.1 | 14 | 82 | 315 | 3.1 | 0 | 0 | 0 | 11136 | 11659 | 0.13723 | 0.11393 | 18 | 0.28142 | 0.34471 | 0.5184 | 0.30349 | 2.4 | 0.4 | 6.1476 | 289.6944
2023 | 6 | 4 | 21 | Y2 | Dormitory | 2012 | 0 | 0 | 1 | 0.8 | 0.8 | 1 | 0.1 | 0.000549 | 7.5 | 3 | 0.0292 | 0.000549 | 6 | 2.4 | 0.0292 | 0 | 0 | 20 | 24.5 | 17 | 13.9 | 82 | 315 | 1.8 | 0 | 0 | 0 | 11136 | 11659 | 0.13723 | 0.11393 | 18 | 0.28142 | 0.34471 | 0.5184 | 0.30349 | 2.4 | 0.4 | 0.45258 | 289.6944
2023 | 6 | 4 | 22 | Y2 | Dormitory | 2012 | 0 | 0 | 1 | 0.8 | 0.8 | 1 | 0.1 | 0.000549 | 7.5 | 3 | 0.0292 | 0.000549 | 6 | 2.4 | 0.0292 | 0 | 0 | 20 | 24.5 | 16.7 | 13.8 | 83 | 315 | 2 | 0 | 0 | 0 | 11136 | 11659 | 0.13723 | 0.11393 | 18 | 0.28142 | 0.34471 | 0.5184 | 0.30349 | 2.4 | 0.4 | 0 | 161.858
2023 | 6 | 4 | 23 | Y2 | Dormitory | 2012 | 0 | 0 | 0.5 | 0.8 | 0.8 | 1 | 0 | 0.000549 | 7.5 | 3 | 0.0292 | 0.0002745 | 6 | 2.4 | 0.0292 | 0 | 0 | 20 | 24.5 | 16.7 | 13.8 | 83 | 293 | 1.5 | 0 | 0 | 0 | 11136 | 11659 | 0.13723 | 0.11393 | 18 | 0.28142 | 0.34471 | 0.5184 | 0.30349 | 2.4 | 0.4 | 0 | 24.4849
2023 | 6 | 4 | 0 | Y2 | Dormitory | 2012 | 0 | 0 | 0 | 0.2 | 0.2 | 1 | 0 | 0.000549 | 7.5 | 3 | 0.0292 | 0 | 1.5 | 0.6 | 0.0292 | 0 | 0 | 20 | 24.5 | 16.7 | 14 | 84 | 293 | 2.7 | 0 | 0 | 0 | 11136 | 11659 | 0.13723 | 0.11393 | 18 | 0.28142 | 0.34471 | 0.5184 | 0.30349 | 2.4 | 0.4 | 0 | 0
2023 | 6 | 5 | 1 | Y2 | Dormitory | 2012 | 0 | 0 | 0 | 0 | 0 | 1 | 0 | 0.000549 | 7.5 | 3 | 0.0292 | 0 | 0 | 0 | 0.0292 | 0 | 0 | 20 | 24.5 | 16.7 | 14 | 84 | 315 | 2.6 | 0 | 0 | 0 | 11136 | 11659 | 0.13723 | 0.11393 | 18 | 0.28142 | 0.34471 | 0.5184 | 0.30349 | 2.4 | 0.4 | 0 | 0
2023 | 6 | 5 | 2 | Y2 | Dormitory | 2012 | 0 | 0 | 0 | 0 | 0 | 1 | 0 | 0.000549 | 7.5 | 3 | 0.0292 | 0 | 0 | 0 | 0.0292 | 0 | 0 | 20 | 24.5 | 16.7 | 14 | 84 | 315 | 3 | 0 | 0 | 0 | 11136 | 11659 | 0.13723 | 0.11393 | 18 | 0.28142 | 0.34471 | 0.5184 | 0.30349 | 2.4 | 0.4 | 0 | 0
2023 | 6 | 5 | 3 | Y2 | Dormitory | 2012 | 0 | 0 | 0 | 0 | 0 | 1 | 0 | 0.000549 | 7.5 | 3 | 0.0292 | 0 | 0 | 0 | 0.0292 | 0 | 0 | 20 | 24.5 | 16.6 | 13.5 | 82 | 315 | 3.7 | 60 | 0 | 0 | 11136 | 11659 | 0.13723 | 0.11393 | 18 | 0.28142 | 0.34471 | 0.5184 | 0.30349 | 2.4 | 0.4 | 0 | 0
2023 | 6 | 5 | 4 | Y2 | Dormitory | 2012 | 0 | 0 | 0 | 0 | 0 | 1 | 0 | 0.000549 | 7.5 | 3 | 0.0292 | 0 | 0 | 0 | 0.0292 | 0 | 0 | 20 | 24.5 | 16.6 | 13.3 | 81 | 315 | 3.1 | 1980 | 0 | 0 | 11136 | 11659 | 0.13723 | 0.11393 | 18 | 0.28142 | 0.34471 | 0.5184 | 0.30349 | 2.4 | 0.4 | 0 | 0
2023 | 6 | 5 | 5 | Y2 | Dormitory | 2012 | 0 | 0 | 0 | 0 | 0 | 1 | 0 | 0.000549 | 7.5 | 3 | 0.0292 | 0 | 0 | 0 | 0.0292 | 0 | 0 | 20 | 24.5 | 17 | 13.5 | 80 | 315 | 2 | 3240 | 0 | 0 | 11136 | 11659 | 0.13723 | 0.11393 | 18 | 0.28142 | 0.34471 | 0.5184 | 0.30349 | 2.4 | 0.4 | 0 | 0
2023 | 6 | 5 | 6 | Y2 | Dormitory | 2012 | 0 | 0 | 0 | 0 | 0 | 1 | 0 | 0.000549 | 7.5 | 3 | 0.0292 | 0 | 0 | 0 | 0.0292 | 0 | 0 | 20 | 24.5 | 17.2 | 13.5 | 79 | 315 | 2.9 | 7620 | 0 | 0 | 11136 | 11659 | 0.13723 | 0.11393 | 18 | 0.28142 | 0.34471 | 0.5184 | 0.30349 | 2.4 | 0.4 | 20.7878 | 88.4031
2023 | 6 | 5 | 7 | Y2 | Dormitory | 2012 | 0 | 0 | 0.5 | 0.2 | 0.2 | 1 | 0 | 0.000549 | 7.5 | 3 | 0.0292 | 0.0002745 | 1.5 | 0.6 | 0.0292 | 0 | 0 | 20 | 24.5 | 18.1 | 13.8 | 76 | 315 | 3.7 | 29700 | 0 | 0 | 11136 | 11659 | 0.13723 | 0.11393 | 18 | 0.28142 | 0.34471 | 0.5184 | 0.30349 | 2.4 | 0.4 | 71.692 | 252.9669
2023 | 6 | 5 | 8 | Y2 | Dormitory | 2012 | 0 | 0 | 1 | 0.5 | 0.5 | 0.7 | 0 | 0.000549 | 7.5 | 3 | 0.0292 | 0.000549 | 3.75 | 1.5 | 0.02044 | 0 | 0 | 20 | 24.5 | 21.1 | 14.9 | 68 | 315 | 4.4 | 29160 | 0 | 0 | 11136 | 11659 | 0.13723 | 0.11393 | 18 | 0.28142 | 0.34471 | 0.5184 | 0.30349 | 2.4 | 0.4 | 100.0456 | 252.9669
2023 | 6 | 5 | 9 | Y2 | Dormitory | 2012 | 0 | 0 | 1 | 0.5 | 0.5 | 0.3 | 0.1 | 0.000549 | 7.5 | 3 | 0.0292 | 0.000549 | 3.75 | 1.5 | 0.00876 | 0 | 0 | 20 | 24.5 | 19.9 | 13.8 | 68 | 315 | 4.6 | 34260 | 0 | 0 | 11136 | 11659 | 0.13723 | 0.11393 | 18 | 0.28142 | 0.34471 | 0.5184 | 0.30349 | 2.4 | 0.4 | 115.865 | 216.2395
2023 | 6 | 5 | 10 | Y2 | Dormitory | 2012 | 0 | 0 | 1 | 0.2 | 0.2 | 0.3 | 0.1 | 0.000549 | 7.5 | 3 | 0.0292 | 0.000549 | 1.5 | 0.6 | 0.00876 | 0 | 0 | 20 | 24.5 | 20.1 | 14 | 68 | 315 | 4.7 | 42840 | 0 | 0 | 11136 | 11659 | 0.13723 | 0.11393 | 18 | 0.28142 | 0.34471 | 0.5184 | 0.30349 | 2.4 | 0.4 | 112.3311 | 88.4031
2023 | 6 | 5 | 11 | Y2 | Dormitory | 2012 | 0 | 0 | 0.5 | 0.2 | 0.2 | 0.3 | 0.1 | 0.000549 | 7.5 | 3 | 0.0292 | 0.0002745 | 1.5 | 0.6 | 0.00876 | 0 | 0 | 20 | 24.5 | 21.8 | 15.1 | 66 | 315 | 4.8 | 47640 | 0 | 0 | 11136 | 11659 | 0.13723 | 0.11393 | 18 | 0.28142 | 0.34471 | 0.5184 | 0.30349 | 2.4 | 0.4 | 98.2902 | 0
2023 | 6 | 5 | 12 | Y2 | Dormitory | 2012 | 0 | 0 | 0 | 0 | 0 | 0.3 | 0.1 | 0.000549 | 7.5 | 3 | 0.0292 | 0 | 0 | 0 | 0.00876 | 0 | 0 | 20 | 24.5 | 21.6 | 13.7 | 61 | 0 | 4.2 | 49800 | 0 | 0 | 11136 | 11659 | 0.13723 | 0.11393 | 18 | 0.28142 | 0.34471 | 0.5184 | 0.30349 | 2.4 | 0.4 | 79.6898 | 0
2023 | 6 | 5 | 13 | Y2 | Dormitory | 2012 | 0 | 0 | 0 | 0 | 0 | 0.3 | 0 | 0.000549 | 7.5 | 3 | 0.0292 | 0 | 0 | 0 | 0.00876 | 0 | 0 | 20 | 24.5 | 22.2 | 13.5 | 58 | 45 | 3 | 40500 | 0 | 0 | 11136 | 11659 | 0.13723 | 0.11393 | 18 | 0.28142 | 0.34471 | 0.5184 | 0.30349 | 2.4 | 0.4 | 69.0044 | 0
2023 | 6 | 5 | 14 | Y2 | Dormitory | 2012 | 0 | 0 | 0 | 0 | 0 | 0.3 | 0 | 0.000549 | 7.5 | 3 | 0.0292 | 0 | 0 | 0 | 0.00876 | 0 | 0 | 20 | 24.5 | 22.2 | 14.3 | 61 | 0 | 5.2 | 37980 | 0 | 0 | 11136 | 11659 | 0.13723 | 0.11393 | 18 | 0.28142 | 0.34471 | 0.5184 | 0.30349 | 2.4 | 0.4 | 73.5414 | 0
2023 | 6 | 5 | 15 | Y2 | Dormitory | 2012 | 0 | 0 | 0 | 0 | 0 | 0.3 | 0 | 0.000549 | 7.5 | 3 | 0.0292 | 0 | 0 | 0 | 0.00876 | 0 | 0 | 20 | 24.5 | 21.8 | 14.2 | 62 | 45 | 3.7 | 24840 | 0 | 0 | 11136 | 11659 | 0.13723 | 0.11393 | 18 | 0.28142 | 0.34471 | 0.5184 | 0.30349 | 2.4 | 0.4 | 87.5224 | 0
2023 | 6 | 5 | 16 | Y2 | Dormitory | 2012 | 0 | 0 | 0 | 0 | 0 | 0.3 | 0 | 0.000549 | 7.5 | 3 | 0.0292 | 0 | 0 | 0 | 0.00876 | 0 | 0 | 20 | 24.5 | 21 | 14.4 | 66 | 0 | 2.6 | 13800 | 0 | 0 | 11136 | 11659 | 0.13723 | 0.11393 | 18 | 0.28142 | 0.34471 | 0.5184 | 0.30349 | 2.4 | 0.4 | 99.5858 | 0
2023 | 6 | 5 | 17 | Y2 | Dormitory | 2012 | 0 | 0 | 0 | 0 | 0 | 0.3 | 0.1 | 0.000549 | 7.5 | 3 | 0.0292 | 0 | 0 | 0 | 0.00876 | 0 | 0 | 20 | 24.5 | 19.7 | 13.8 | 69 | 23 | 4 | 4440 | 0 | 0 | 11136 | 11659 | 0.13723 | 0.11393 | 18 | 0.28142 | 0.34471 | 0.5184 | 0.30349 | 2.4 | 0.4 | 104.1776 | 0
2023 | 6 | 5 | 18 | Y2 | Dormitory | 2012 | 0 | 0 | 0 | 0 | 0 | 0.7 | 0.1 | 0.000549 | 7.5 | 3 | 0.0292 | 0 | 0 | 0 | 0.02044 | 0 | 0 | 20 | 24.5 | 17.9 | 13.2 | 74 | 0 | 2.5 | 240 | 0 | 0 | 11136 | 11659 | 0.13723 | 0.11393 | 18 | 0.28142 | 0.34471 | 0.5184 | 0.30349 | 2.4 | 0.4 | 85.8437 | 61.2124
2023 | 6 | 5 | 19 | Y2 | Dormitory | 2012 | 0 | 0 | 0 | 0.5 | 0.5 | 1 | 0.1 | 0.000549 | 7.5 | 3 | 0.0292 | 0 | 3.75 | 1.5 | 0.0292 | 0 | 0 | 20 | 24.5 | 16.6 | 12.9 | 79 | 293 | 1.1 | 0 | 0 | 0 | 11136 | 11659 | 0.13723 | 0.11393 | 18 | 0.28142 | 0.34471 | 0.5184 | 0.30349 | 2.4 | 0.4 | 38.2106 | 161.858
2023 | 6 | 5 | 20 | Y2 | Dormitory | 2012 | 0 | 0 | 0.5 | 0.8 | 0.8 | 1 | 0.1 | 0.000549 | 7.5 | 3 | 0.0292 | 0.0002745 | 6 | 2.4 | 0.0292 | 0 | 0 | 20 | 24.5 | 16.2 | 12.9 | 81 | 293 | 1.7 | 0 | 0 | 0 | 11136 | 11659 | 0.13723 | 0.11393 | 18 | 0.28142 | 0.34471 | 0.5184 | 0.30349 | 2.4 | 0.4 | 7.5344 | 289.6944
2023 | 6 | 5 | 21 | Y2 | Dormitory | 2012 | 0 | 0 | 1 | 0.8 | 0.8 | 1 | 0.1 | 0.000549 | 7.5 | 3 | 0.0292 | 0.000549 | 6 | 2.4 | 0.0292 | 0 | 0 | 20 | 24.5 | 15.6 | 12.7 | 83 | 293 | 0.8 | 0 | 0 | 0 | 11136 | 11659 | 0.13723 | 0.11393 | 18 | 0.28142 | 0.34471 | 0.5184 | 0.30349 | 2.4 | 0.4 | 0.54575 | 289.6944
2023 | 6 | 5 | 22 | Y2 | Dormitory | 2012 | 0 | 0 | 1 | 0.8 | 0.8 | 1 | 0.1 | 0.000549 | 7.5 | 3 | 0.0292 | 0.000549 | 6 | 2.4 | 0.0292 | 0 | 0 | 20 | 24.5 | 15.1 | 12.6 | 85 | 270 | 0.5 | 0 | 0 | 0 | 11136 | 11659 | 0.13723 | 0.11393 | 18 | 0.28142 | 0.34471 | 0.5184 | 0.30349 | 2.4 | 0.4 | 0 | 161.858
2023 | 6 | 5 | 23 | Y2 | Dormitory | 2012 | 0 | 0 | 0.5 | 0.8 | 0.8 | 1 | 0 | 0.000549 | 7.5 | 3 | 0.0292 | 0.0002745 | 6 | 2.4 | 0.0292 | 0 | 0 | 20 | 24.5 | 14 | 11.5 | 85 | 338 | 0.6 | 0 | 0 | 0 | 11136 | 11659 | 0.13723 | 0.11393 | 18 | 0.28142 | 0.34471 | 0.5184 | 0.30349 | 2.4 | 0.4 | 0 | 24.4849
2023 | 6 | 5 | 0 | Y2 | Dormitory | 2012 | 0 | 0 | 0 | 0.2 | 0.2 | 1 | 0 | 0.000549 | 7.5 | 3 | 0.0292 | 0 | 1.5 | 0.6 | 0.0292 | 0 | 0 | 20 | 24.5 | 13.6 | 11.1 | 85 | 293 | 2 | 0 | 0 | 0 | 11136 | 11659 | 0.13723 | 0.11393 | 18 | 0.28142 | 0.34471 | 0.5184 | 0.30349 | 2.4 | 0.4 | 0 | 0
2023 | 6 | 6 | 1 | Y2 | Dormitory | 2012 | 0 | 0 | 0 | 0 | 0 | 1 | 0 | 0.000549 | 7.5 | 3 | 0.0292 | 0 | 0 | 0 | 0.0292 | 0 | 0 | 20 | 24.5 | 13.8 | 11.5 | 86 | 293 | 2.1 | 0 | 0 | 0 | 11136 | 11659 | 0.13723 | 0.11393 | 18 | 0.28142 | 0.34471 | 0.5184 | 0.30349 | 2.4 | 0.4 | 0 | 0
2023 | 6 | 6 | 2 | Y2 | Dormitory | 2012 | 0 | 0 | 0 | 0 | 0 | 1 | 0 | 0.000549 | 7.5 | 3 | 0.0292 | 0 | 0 | 0 | 0.0292 | 0 | 0 | 20 | 24.5 | 13.7 | 11.4 | 86 | 113 | 0.4 | 0 | 0 | 0 | 11136 | 11659 | 0.13723 | 0.11393 | 18 | 0.28142 | 0.34471 | 0.5184 | 0.30349 | 2.4 | 0.4 | 0 | 0
2023 | 6 | 6 | 3 | Y2 | Dormitory | 2012 | 0 | 0 | 0 | 0 | 0 | 1 | 0 | 0.000549 | 7.5 | 3 | 0.0292 | 0 | 0 | 0 | 0.0292 | 0 | 0 | 20 | 24.5 | 13.8 | 11.3 | 85 | 270 | 0.7 | 300 | 0 | 0 | 11136 | 11659 | 0.13723 | 0.11393 | 18 | 0.28142 | 0.34471 | 0.5184 | 0.30349 | 2.4 | 0.4 | 0 | 0
2023 | 6 | 6 | 4 | Y2 | Dormitory | 2012 | 0 | 0 | 0 | 0 | 0 | 1 | 0 | 0.000549 | 7.5 | 3 | 0.0292 | 0 | 0 | 0 | 0.0292 | 0 | 0 | 20 | 24.5 | 15.3 | 13.3 | 88 | 338 | 0.8 | 3840 | 0 | 0 | 11136 | 11659 | 0.13723 | 0.11393 | 18 | 0.28142 | 0.34471 | 0.5184 | 0.30349 | 2.4 | 0.4 | 0 | 0
2023 | 6 | 6 | 5 | Y2 | Dormitory | 2012 | 0 | 0 | 0 | 0 | 0 | 1 | 0 | 0.000549 | 7.5 | 3 | 0.0292 | 0 | 0 | 0 | 0.0292 | 0 | 0 | 20 | 24.5 | 17 | 14.8 | 87 | 338 | 1 | 6660 | 0 | 0 | 11136 | 11659 | 0.13723 | 0.11393 | 18 | 0.28142 | 0.34471 | 0.5184 | 0.30349 | 2.4 | 0.4 | 0 | 0
2023 | 6 | 6 | 6 | Y2 | Dormitory | 2012 | 0 | 0 | 0 | 0 | 0 | 1 | 0 | 0.000549 | 7.5 | 3 | 0.0292 | 0 | 0 | 0 | 0.0292 | 0 | 0 | 20 | 24.5 | 18.3 | 15.2 | 82 | 338 | 1.2 | 19140 | 0 | 0 | 11136 | 11659 | 0.13723 | 0.11393 | 18 | 0.28142 | 0.34471 | 0.5184 | 0.30349 | 2.4 | 0.4 | 23.7458 | 88.4031
2023 | 6 | 6 | 7 | Y2 | Dormitory | 2012 | 0 | 0 | 0.5 | 0.2 | 0.2 | 1 | 0 | 0.000549 | 7.5 | 3 | 0.0292 | 0.0002745 | 1.5 | 0.6 | 0.0292 | 0 | 0 | 20 | 24.5 | 20.2 | 14.7 | 71 | 68 | 4.2 | 25620 | 0 | 0 | 11136 | 11659 | 0.13723 | 0.11393 | 18 | 0.28142 | 0.34471 | 0.5184 | 0.30349 | 2.4 | 0.4 | 81.9878 | 252.9669
2023 | 6 | 6 | 8 | Y2 | Dormitory | 2012 | 0 | 0 | 1 | 0.5 | 0.5 | 0.7 | 0 | 0.000549 | 7.5 | 3 | 0.0292 | 0.000549 | 3.75 | 1.5 | 0.02044 | 0 | 0 | 20 | 24.5 | 21.6 | 15.4 | 68 | 23 | 3.3 | 37560 | 0 | 0 | 11136 | 11659 | 0.13723 | 0.11393 | 18 | 0.28142 | 0.34471 | 0.5184 | 0.30349 | 2.4 | 0.4 | 111.2886 | 252.9669
2023 | 6 | 6 | 9 | Y2 | Dormitory | 2012 | 0 | 0 | 1 | 0.5 | 0.5 | 0.3 | 0.1 | 0.000549 | 7.5 | 3 | 0.0292 | 0.000549 | 3.75 | 1.5 | 0.00876 | 0 | 0 | 20 | 24.5 | 22.3 | 15.4 | 65 | 23 | 2.6 | 39780 | 0 | 0 | 11136 | 11659 | 0.13723 | 0.11393 | 18 | 0.28142 | 0.34471 | 0.5184 | 0.30349 | 2.4 | 0.4 | 124.6725 | 216.2395
2023 | 6 | 6 | 10 | Y2 | Dormitory | 2012 | 0 | 0 | 1 | 0.2 | 0.2 | 0.3 | 0.1 | 0.000549 | 7.5 | 3 | 0.0292 | 0.000549 | 1.5 | 0.6 | 0.00876 | 0 | 0 | 20 | 24.5 | 22.2 | 15 | 64 | 23 | 3.5 | 37920 | 0 | 0 | 11136 | 11659 | 0.13723 | 0.11393 | 18 | 0.28142 | 0.34471 | 0.5184 | 0.30349 | 2.4 | 0.4 | 122.2181 | 88.4031
2023 | 6 | 6 | 11 | Y2 | Dormitory | 2012 | 0 | 0 | 0.5 | 0.2 | 0.2 | 0.3 | 0.1 | 0.000549 | 7.5 | 3 | 0.0292 | 0.0002745 | 1.5 | 0.6 | 0.00876 | 0 | 0 | 20 | 24.5 | 22.5 | 15.8 | 66 | 23 | 3.5 | 47520 | 0 | 0 | 11136 | 11659 | 0.13723 | 0.11393 | 18 | 0.28142 | 0.34471 | 0.5184 | 0.30349 | 2.4 | 0.4 | 106.8364 | 0
2023 | 6 | 6 | 12 | Y2 | Dormitory | 2012 | 0 | 0 | 0 | 0 | 0 | 0.3 | 0.1 | 0.000549 | 7.5 | 3 | 0.0292 | 0 | 0 | 0 | 0.00876 | 0 | 0 | 20 | 24.5 | 22.8 | 14.6 | 60 | 0 | 5.5 | 45480 | 0 | 0 | 11136 | 11659 | 0.13723 | 0.11393 | 18 | 0.28142 | 0.34471 | 0.5184 | 0.30349 | 2.4 | 0.4 | 83.5717 | 0
2023 | 6 | 6 | 13 | Y2 | Dormitory | 2012 | 0 | 0 | 0 | 0 | 0 | 0.3 | 0 | 0.000549 | 7.5 | 3 | 0.0292 | 0 | 0 | 0 | 0.00876 | 0 | 0 | 20 | 24.5 | 22.8 | 15.4 | 63 | 45 | 3.9 | 37680 | 0 | 0 | 11136 | 11659 | 0.13723 | 0.11393 | 18 | 0.28142 | 0.34471 | 0.5184 | 0.30349 | 2.4 | 0.4 | 70.7733 | 0
2023 | 6 | 6 | 14 | Y2 | Dormitory | 2012 | 0 | 0 | 0 | 0 | 0 | 0.3 | 0 | 0.000549 | 7.5 | 3 | 0.0292 | 0 | 0 | 0 | 0.00876 | 0 | 0 | 20 | 24.5 | 22.7 | 15.5 | 64 | 45 | 4.3 | 35160 | 0 | 0 | 11136 | 11659 | 0.13723 | 0.11393 | 18 | 0.28142 | 0.34471 | 0.5184 | 0.30349 | 2.4 | 0.4 | 74.807 | 0
2023 | 6 | 6 | 15 | Y2 | Dormitory | 2012 | 0 | 0 | 0 | 0 | 0 | 0.3 | 0 | 0.000549 | 7.5 | 3 | 0.0292 | 0 | 0 | 0 | 0.00876 | 0 | 0 | 20 | 24.5 | 22.6 | 13.9 | 58 | 45 | 5.2 | 27240 | 0 | 0 | 11136 | 11659 | 0.13723 | 0.11393 | 18 | 0.28142 | 0.34471 | 0.5184 | 0.30349 | 2.4 | 0.4 | 90.4835 | 0
2023 | 6 | 6 | 16 | Y2 | Dormitory | 2012 | 0 | 0 | 0 | 0 | 0 | 0.3 | 0 | 0.000549 | 7.5 | 3 | 0.0292 | 0 | 0 | 0 | 0.00876 | 0 | 0 | 20 | 24.5 | 21.5 | 14.1 | 63 | 23 | 3.4 | 15360 | 0 | 0 | 11136 | 11659 | 0.13723 | 0.11393 | 18 | 0.28142 | 0.34471 | 0.5184 | 0.30349 | 2.4 | 0.4 | 104.5903 | 0
2023 | 6 | 6 | 17 | Y2 | Dormitory | 2012 | 0 | 0 | 0 | 0 | 0 | 0.3 | 0.1 | 0.000549 | 7.5 | 3 | 0.0292 | 0 | 0 | 0 | 0.00876 | 0 | 0 | 20 | 24.5 | 20.6 | 14 | 66 | 0 | 2 | 4740 | 0 | 0 | 11136 | 11659 | 0.13723 | 0.11393 | 18 | 0.28142 | 0.34471 | 0.5184 | 0.30349 | 2.4 | 0.4 | 108.8295 | 0
2023 | 6 | 6 | 18 | Y2 | Dormitory | 2012 | 0 | 0 | 0 | 0 | 0 | 0.7 | 0.1 | 0.000549 | 7.5 | 3 | 0.0292 | 0 | 0 | 0 | 0.02044 | 0 | 0 | 20 | 24.5 | 18.8 | 13.4 | 71 | 45 | 2.2 | 180 | 0 | 0 | 11136 | 11659 | 0.13723 | 0.11393 | 18 | 0.28142 | 0.34471 | 0.5184 | 0.30349 | 2.4 | 0.4 | 93.9955 | 61.2124
2023 | 6 | 6 | 19 | Y2 | Dormitory | 2012 | 0 | 0 | 0 | 0.5 | 0.5 | 1 | 0.1 | 0.000549 | 7.5 | 3 | 0.0292 | 0 | 3.75 | 1.5 | 0.0292 | 0 | 0 | 20 | 24.5 | 17.7 | 13.8 | 78 | 0 | 1.4 | 0 | 0 | 0 | 11136 | 11659 | 0.13723 | 0.11393 | 18 | 0.28142 | 0.34471 | 0.5184 | 0.30349 | 2.4 | 0.4 | 45.5934 | 161.858
2023 | 6 | 6 | 20 | Y2 | Dormitory | 2012 | 0 | 0 | 0.5 | 0.8 | 0.8 | 1 | 0.1 | 0.000549 | 7.5 | 3 | 0.0292 | 0.0002745 | 6 | 2.4 | 0.0292 | 0 | 0 | 20 | 24.5 | 16.8 | 13.3 | 80 | 23 | 1.1 | 0 | 0 | 0 | 11136 | 11659 | 0.13723 | 0.11393 | 18 | 0.28142 | 0.34471 | 0.5184 | 0.30349 | 2.4 | 0.4 | 8.5981 | 289.6944
2023 | 6 | 6 | 21 | Y2 | Dormitory | 2012 | 0 | 0 | 1 | 0.8 | 0.8 | 1 | 0.1 | 0.000549 | 7.5 | 3 | 0.0292 | 0.000549 | 6 | 2.4 | 0.0292 | 0 | 0 | 20 | 24.5 | 16.8 | 13.3 | 80 | 338 | 0.8 | 0 | 0 | 0 | 11136 | 11659 | 0.13723 | 0.11393 | 18 | 0.28142 | 0.34471 | 0.5184 | 0.30349 | 2.4 | 0.4 | 0.68755 | 289.6944
2023 | 6 | 6 | 22 | Y2 | Dormitory | 2012 | 0 | 0 | 1 | 0.8 | 0.8 | 1 | 0.1 | 0.000549 | 7.5 | 3 | 0.0292 | 0.000549 | 6 | 2.4 | 0.0292 | 0 | 0 | 20 | 24.5 | 16.4 | 12.9 | 80 | 293 | 2.3 | 0 | 0 | 0 | 11136 | 11659 | 0.13723 | 0.11393 | 18 | 0.28142 | 0.34471 | 0.5184 | 0.30349 | 2.4 | 0.4 | 0 | 161.858
2023 | 6 | 6 | 23 | Y2 | Dormitory | 2012 | 0 | 0 | 0.5 | 0.8 | 0.8 | 1 | 0 | 0.000549 | 7.5 | 3 | 0.0292 | 0.0002745 | 6 | 2.4 | 0.0292 | 0 | 0 | 20 | 24.5 | 16.2 | 12.9 | 81 | 293 | 2.3 | 0 | 0 | 0 | 11136 | 11659 | 0.13723 | 0.11393 | 18 | 0.28142 | 0.34471 | 0.5184 | 0.30349 | 2.4 | 0.4 | 0 | 24.4849
2023 | 6 | 6 | 0 | Y2 | Dormitory | 2012 | 0 | 0 | 0 | 0.2 | 0.2 | 1 | 0 | 0.000549 | 7.5 | 3 | 0.0292 | 0 | 1.5 | 0.6 | 0.0292 | 0 | 0 | 20 | 24.5 | 16.1 | 12.4 | 79 | 270 | 1 | 0 | 0 | 0 | 11136 | 11659 | 0.13723 | 0.11393 | 18 | 0.28142 | 0.34471 | 0.5184 | 0.30349 | 2.4 | 0.4 | 0 | 0
2023 | 6 | 7 | 1 | Y2 | Dormitory | 2012 | 0 | 0 | 0 | 0 | 0 | 1 | 0 | 0.000549 | 7.5 | 3 | 0.0292 | 0 | 0 | 0 | 0.0292 | 0 | 0 | 20 | 24.5 | 16 | 13.1 | 83 | 293 | 2.1 | 0 | 0 | 0 | 11136 | 11659 | 0.13723 | 0.11393 | 18 | 0.28142 | 0.34471 | 0.5184 | 0.30349 | 2.4 | 0.4 | 0 | 0
2023 | 6 | 7 | 2 | Y2 | Dormitory | 2012 | 0 | 0 | 0 | 0 | 0 | 1 | 0 | 0.000549 | 7.5 | 3 | 0.0292 | 0 | 0 | 0 | 0.0292 | 0 | 0 | 20 | 24.5 | 16.1 | 13.2 | 83 | 338 | 1.2 | 0 | 0 | 0 | 11136 | 11659 | 0.13723 | 0.11393 | 18 | 0.28142 | 0.34471 | 0.5184 | 0.30349 | 2.4 | 0.4 | 0 | 0
2023 | 6 | 7 | 3 | Y2 | Dormitory | 2012 | 0 | 0 | 0 | 0 | 0 | 1 | 0 | 0.000549 | 7.5 | 3 | 0.0292 | 0 | 0 | 0 | 0.0292 | 0 | 0 | 20 | 24.5 | 16.2 | 13.1 | 82 | 23 | 1 | 180 | 0 | 0 | 11136 | 11659 | 0.13723 | 0.11393 | 18 | 0.28142 | 0.34471 | 0.5184 | 0.30349 | 2.4 | 0.4 | 0 | 0
2023 | 6 | 7 | 4 | Y2 | Dormitory | 2012 | 0 | 0 | 0 | 0 | 0 | 1 | 0 | 0.000549 | 7.5 | 3 | 0.0292 | 0 | 0 | 0 | 0.0292 | 0 | 0 | 20 | 24.5 | 16.2 | 13.3 | 83 | 180 | 0.4 | 2340 | 0 | 0 | 11136 | 11659 | 0.13723 | 0.11393 | 18 | 0.28142 | 0.34471 | 0.5184 | 0.30349 | 2.4 | 0.4 | 0 | 0
2023 | 6 | 7 | 5 | Y2 | Dormitory | 2012 | 0 | 0 | 0 | 0 | 0 | 1 | 0 | 0.000549 | 7.5 | 3 | 0.0292 | 0 | 0 | 0 | 0.0292 | 0 | 0 | 20 | 24.5 | 17.3 | 14 | 81 | 23 | 0.8 | 4800 | 0 | 0 | 11136 | 11659 | 0.13723 | 0.11393 | 18 | 0.28142 | 0.34471 | 0.5184 | 0.30349 | 2.4 | 0.4 | 0 | 0
2023 | 6 | 7 | 6 | Y2 | Dormitory | 2012 | 0 | 0 | 0 | 0 | 0 | 1 | 0 | 0.000549 | 7.5 | 3 | 0.0292 | 0 | 0 | 0 | 0.0292 | 0 | 0 | 20 | 24.5 | 18 | 13.9 | 77 | 68 | 1.5 | 6660 | 0 | 0 | 11136 | 11659 | 0.13723 | 0.11393 | 18 | 0.28142 | 0.34471 | 0.5184 | 0.30349 | 2.4 | 0.4 | 21.2997 | 88.4031
2023 | 6 | 7 | 7 | Y2 | Dormitory | 2012 | 0 | 0 | 0.5 | 0.2 | 0.2 | 1 | 0 | 0.000549 | 7.5 | 3 | 0.0292 | 0.0002745 | 1.5 | 0.6 | 0.0292 | 0 | 0 | 20 | 24.5 | 18.9 | 14.1 | 74 | 45 | 1.1 | 13740 | 0 | 0 | 11136 | 11659 | 0.13723 | 0.11393 | 18 | 0.28142 | 0.34471 | 0.5184 | 0.30349 | 2.4 | 0.4 | 71.8457 | 252.9669
2023 | 6 | 7 | 8 | Y2 | Dormitory | 2012 | 0 | 0 | 1 | 0.5 | 0.5 | 0.7 | 0 | 0.000549 | 7.5 | 3 | 0.0292 | 0.000549 | 3.75 | 1.5 | 0.02044 | 0 | 0 | 20 | 24.5 | 20.1 | 14.4 | 70 | 23 | 2.4 | 21000 | 0 | 0 | 11136 | 11659 | 0.13723 | 0.11393 | 18 | 0.28142 | 0.34471 | 0.5184 | 0.30349 | 2.4 | 0.4 | 92.038 | 252.9669
2023 | 6 | 7 | 9 | Y2 | Dormitory | 2012 | 0 | 0 | 1 | 0.5 | 0.5 | 0.3 | 0.1 | 0.000549 | 7.5 | 3 | 0.0292 | 0.000549 | 3.75 | 1.5 | 0.00876 | 0 | 0 | 20 | 24.5 | 20.9 | 15 | 69 | 45 | 1.5 | 33540 | 0 | 0 | 11136 | 11659 | 0.13723 | 0.11393 | 18 | 0.28142 | 0.34471 | 0.5184 | 0.30349 | 2.4 | 0.4 | 106.9934 | 216.2395
2023 | 6 | 7 | 10 | Y2 | Dormitory | 2012 | 0 | 0 | 1 | 0.2 | 0.2 | 0.3 | 0.1 | 0.000549 | 7.5 | 3 | 0.0292 | 0.000549 | 1.5 | 0.6 | 0.00876 | 0 | 0 | 20 | 24.5 | 22 | 15.1 | 65 | 338 | 3.9 | 49080 | 0 | 0 | 11136 | 11659 | 0.13723 | 0.11393 | 18 | 0.28142 | 0.34471 | 0.5184 | 0.30349 | 2.4 | 0.4 | 113.3199 | 88.4031
2023 | 6 | 7 | 11 | Y2 | Dormitory | 2012 | 0 | 0 | 0.5 | 0.2 | 0.2 | 0.3 | 0.1 | 0.000549 | 7.5 | 3 | 0.0292 | 0.0002745 | 1.5 | 0.6 | 0.00876 | 0 | 0 | 20 | 24.5 | 22 | 15.3 | 66 | 338 | 4.8 | 44760 | 0 | 0 | 11136 | 11659 | 0.13723 | 0.11393 | 18 | 0.28142 | 0.34471 | 0.5184 | 0.30349 | 2.4 | 0.4 | 104.8376 | 0
2023 | 6 | 7 | 12 | Y2 | Dormitory | 2012 | 0 | 0 | 0 | 0 | 0 | 0.3 | 0.1 | 0.000549 | 7.5 | 3 | 0.0292 | 0 | 0 | 0 | 0.00876 | 0 | 0 | 20 | 24.5 | 22.5 | 15.6 | 65 | 23 | 1.9 | 46680 | 0 | 0 | 11136 | 11659 | 0.13723 | 0.11393 | 18 | 0.28142 | 0.34471 | 0.5184 | 0.30349 | 2.4 | 0.4 | 84.281 | 0
2023 | 6 | 7 | 13 | Y2 | Dormitory | 2012 | 0 | 0 | 0 | 0 | 0 | 0.3 | 0 | 0.000549 | 7.5 | 3 | 0.0292 | 0 | 0 | 0 | 0.00876 | 0 | 0 | 20 | 24.5 | 22.3 | 15.1 | 64 | 23 | 3.8 | 34200 | 0 | 0 | 11136 | 11659 | 0.13723 | 0.11393 | 18 | 0.28142 | 0.34471 | 0.5184 | 0.30349 | 2.4 | 0.4 | 71.3412 | 0
2023 | 6 | 7 | 14 | Y2 | Dormitory | 2012 | 0 | 0 | 0 | 0 | 0 | 0.3 | 0 | 0.000549 | 7.5 | 3 | 0.0292 | 0 | 0 | 0 | 0.00876 | 0 | 0 | 20 | 24.5 | 21.2 | 15 | 68 | 23 | 3.7 | 14280 | 0 | 0 | 11136 | 11659 | 0.13723 | 0.11393 | 18 | 0.28142 | 0.34471 | 0.5184 | 0.30349 | 2.4 | 0.4 | 75.103 | 0
2023 | 6 | 7 | 15 | Y2 | Dormitory | 2012 | 0 | 0 | 0 | 0 | 0 | 0.3 | 0 | 0.000549 | 7.5 | 3 | 0.0292 | 0 | 0 | 0 | 0.00876 | 0 | 0 | 20 | 24.5 | 19.9 | 14.5 | 71 | 23 | 3 | 7620 | 0 | 0 | 11136 | 11659 | 0.13723 | 0.11393 | 18 | 0.28142 | 0.34471 | 0.5184 | 0.30349 | 2.4 | 0.4 | 86.0202 | 0
2023 | 6 | 7 | 16 | Y2 | Dormitory | 2012 | 0 | 0 | 0 | 0 | 0 | 0.3 | 0 | 0.000549 | 7.5 | 3 | 0.0292 | 0 | 0 | 0 | 0.00876 | 0 | 0 | 20 | 24.5 | 19.6 | 14.4 | 72 | 68 | 2.6 | 4140 | 0 | 0 | 11136 | 11659 | 0.13723 | 0.11393 | 18 | 0.28142 | 0.34471 | 0.5184 | 0.30349 | 2.4 | 0.4 | 94.2217 | 0
2023 | 6 | 7 | 17 | Y2 | Dormitory | 2012 | 0 | 0 | 0 | 0 | 0 | 0.3 | 0.1 | 0.000549 | 7.5 | 3 | 0.0292 | 0 | 0 | 0 | 0.00876 | 0 | 0 | 20 | 24.5 | 19.3 | 14.3 | 73 | 0 | 2.3 | 1920 | 0 | 0 | 11136 | 11659 | 0.13723 | 0.11393 | 18 | 0.28142 | 0.34471 | 0.5184 | 0.30349 | 2.4 | 0.4 | 97.5317 | 0
2023 | 6 | 7 | 18 | Y2 | Dormitory | 2012 | 0 | 0 | 0 | 0 | 0 | 0.7 | 0.1 | 0.000549 | 7.5 | 3 | 0.0292 | 0 | 0 | 0 | 0.02044 | 0 | 0 | 20 | 24.5 | 18.9 | 14.1 | 74 | 23 | 2.4 | 240 | 0 | 0 | 11136 | 11659 | 0.13723 | 0.11393 | 18 | 0.28142 | 0.34471 | 0.5184 | 0.30349 | 2.4 | 0.4 | 85.5508 | 61.2124
2023 | 6 | 7 | 19 | Y2 | Dormitory | 2012 | 0 | 0 | 0 | 0.5 | 0.5 | 1 | 0.1 | 0.000549 | 7.5 | 3 | 0.0292 | 0 | 3.75 | 1.5 | 0.0292 | 0 | 0 | 20 | 24.5 | 18.2 | 14.1 | 77 | 0 | 1.4 | 0 | 0 | 0 | 11136 | 11659 | 0.13723 | 0.11393 | 18 | 0.28142 | 0.34471 | 0.5184 | 0.30349 | 2.4 | 0.4 | 41.1979 | 161.858
2023 | 6 | 7 | 20 | Y2 | Dormitory | 2012 | 0 | 0 | 0.5 | 0.8 | 0.8 | 1 | 0.1 | 0.000549 | 7.5 | 3 | 0.0292 | 0.0002745 | 6 | 2.4 | 0.0292 | 0 | 0 | 20 | 24.5 | 18 | 14.3 | 79 | 315 | 2.3 | 0 | 0 | 0 | 11136 | 11659 | 0.13723 | 0.11393 | 18 | 0.28142 | 0.34471 | 0.5184 | 0.30349 | 2.4 | 0.4 | 8.4354 | 289.6944
2023 | 6 | 7 | 21 | Y2 | Dormitory | 2012 | 0 | 0 | 1 | 0.8 | 0.8 | 1 | 0.1 | 0.000549 | 7.5 | 3 | 0.0292 | 0.000549 | 6 | 2.4 | 0.0292 | 0 | 0 | 20 | 24.5 | 18 | 14.5 | 80 | 338 | 1.8 | 0 | 0 | 0 | 11136 | 11659 | 0.13723 | 0.11393 | 18 | 0.28142 | 0.34471 | 0.5184 | 0.30349 | 2.4 | 0.4 | 0.63644 | 289.6944
2023 | 6 | 7 | 22 | Y2 | Dormitory | 2012 | 0 | 0 | 1 | 0.8 | 0.8 | 1 | 0.1 | 0.000549 | 7.5 | 3 | 0.0292 | 0.000549 | 6 | 2.4 | 0.0292 | 0 | 0 | 20 | 24.5 | 18 | 14.5 | 80 | 45 | 2 | 0 | 0 | 0 | 11136 | 11659 | 0.13723 | 0.11393 | 18 | 0.28142 | 0.34471 | 0.5184 | 0.30349 | 2.4 | 0.4 | 0 | 161.858
2023 | 6 | 7 | 23 | Y2 | Dormitory | 2012 | 0 | 0 | 0.5 | 0.8 | 0.8 | 1 | 0 | 0.000549 | 7.5 | 3 | 0.0292 | 0.0002745 | 6 | 2.4 | 0.0292 | 0 | 0 | 20 | 24.5 | 17.4 | 14.1 | 81 | 315 | 1.1 | 0 | 0 | 0 | 11136 | 11659 | 0.13723 | 0.11393 | 18 | 0.28142 | 0.34471 | 0.5184 | 0.30349 | 2.4 | 0.4 | 0 | 24.4849
2023 | 6 | 7 | 0 | Y2 | Dormitory | 2012 | 0 | 0 | 0 | 0.2 | 0.2 | 1 | 0 | 0.000549 | 7.5 | 3 | 0.0292 | 0 | 1.5 | 0.6 | 0.0292 | 0 | 0 | 20 | 24.5 | 17.4 | 14.5 | 83 | 315 | 2 | 0 | 0 | 0 | 11136 | 11659 | 0.13723 | 0.11393 | 18 | 0.28142 | 0.34471 | 0.5184 | 0.30349 | 2.4 | 0.4 | 0 | 0
2023 | 6 | 8 | 1 | Y2 | Dormitory | 2012 | 0 | 0 | 0 | 0 | 0 | 1 | 0 | 0.000549 | 7.5 | 3 | 0.0292 | 0 | 0 | 0 | 0.0292 | 0 | 0 | 20 | 24.5 | 17.1 | 14 | 82 | 315 | 1.5 | 0 | 0 | 0 | 11136 | 11659 | 0.13723 | 0.11393 | 18 | 0.28142 | 0.34471 | 0.5184 | 0.30349 | 2.4 | 0.4 | 0 | 0
2023 | 6 | 8 | 2 | Y2 | Dormitory | 2012 | 0 | 0 | 0 | 0 | 0 | 1 | 0 | 0.000549 | 7.5 | 3 | 0.0292 | 0 | 0 | 0 | 0.0292 | 0 | 0 | 20 | 24.5 | 16.7 | 13.8 | 83 | 315 | 1.5 | 0 | 0 | 0 | 11136 | 11659 | 0.13723 | 0.11393 | 18 | 0.28142 | 0.34471 | 0.5184 | 0.30349 | 2.4 | 0.4 | 0 | 0
2023 | 6 | 8 | 3 | Y2 | Dormitory | 2012 | 0 | 0 | 0 | 0 | 0 | 1 | 0 | 0.000549 | 7.5 | 3 | 0.0292 | 0 | 0 | 0 | 0.0292 | 0 | 0 | 20 | 24.5 | 17.2 | 14.3 | 83 | 0 | 0.5 | 240 | 0 | 0 | 11136 | 11659 | 0.13723 | 0.11393 | 18 | 0.28142 | 0.34471 | 0.5184 | 0.30349 | 2.4 | 0.4 | 0 | 0
2023 | 6 | 8 | 4 | Y2 | Dormitory | 2012 | 0 | 0 | 0 | 0 | 0 | 1 | 0 | 0.000549 | 7.5 | 3 | 0.0292 | 0 | 0 | 0 | 0.0292 | 0 | 0 | 20 | 24.5 | 17.3 | 14.4 | 83 | 315 | 1.8 | 2640 | 0 | 0 | 11136 | 11659 | 0.13723 | 0.11393 | 18 | 0.28142 | 0.34471 | 0.5184 | 0.30349 | 2.4 | 0.4 | 0 | 0
2023 | 6 | 8 | 5 | Y2 | Dormitory | 2012 | 0 | 0 | 0 | 0 | 0 | 1 | 0 | 0.000549 | 7.5 | 3 | 0.0292 | 0 | 0 | 0 | 0.0292 | 0 | 0 | 20 | 24.5 | 18 | 14.5 | 80 | 45 | 1.2 | 8400 | 0 | 0 | 11136 | 11659 | 0.13723 | 0.11393 | 18 | 0.28142 | 0.34471 | 0.5184 | 0.30349 | 2.4 | 0.4 | 0 | 0
2023 | 6 | 8 | 6 | Y2 | Dormitory | 2012 | 0 | 0 | 0 | 0 | 0 | 1 | 0 | 0.000549 | 7.5 | 3 | 0.0292 | 0 | 0 | 0 | 0.0292 | 0 | 0 | 20 | 24.5 | 19.3 | 14.9 | 76 | 45 | 1.2 | 13500 | 0 | 0 | 11136 | 11659 | 0.13723 | 0.11393 | 18 | 0.28142 | 0.34471 | 0.5184 | 0.30349 | 2.4 | 0.4 | 23.0915 | 88.4031
2023 | 6 | 8 | 7 | Y2 | Dormitory | 2012 | 0 | 0 | 0.5 | 0.2 | 0.2 | 1 | 0 | 0.000549 | 7.5 | 3 | 0.0292 | 0.0002745 | 1.5 | 0.6 | 0.0292 | 0 | 0 | 20 | 24.5 | 20.1 | 14.6 | 71 | 0 | 2.9 | 20940 | 0 | 0 | 11136 | 11659 | 0.13723 | 0.11393 | 18 | 0.28142 | 0.34471 | 0.5184 | 0.30349 | 2.4 | 0.4 | 79.4311 | 252.9669
2023 | 6 | 8 | 8 | Y2 | Dormitory | 2012 | 0 | 0 | 1 | 0.5 | 0.5 | 0.7 | 0 | 0.000549 | 7.5 | 3 | 0.0292 | 0.000549 | 3.75 | 1.5 | 0.02044 | 0 | 0 | 20 | 24.5 | 20.9 | 15 | 69 | 23 | 3.6 | 28740 | 0 | 0 | 11136 | 11659 | 0.13723 | 0.11393 | 18 | 0.28142 | 0.34471 | 0.5184 | 0.30349 | 2.4 | 0.4 | 108.6281 | 252.9669
2023 | 6 | 8 | 9 | Y2 | Dormitory | 2012 | 0 | 0 | 1 | 0.5 | 0.5 | 0.3 | 0.1 | 0.000549 | 7.5 | 3 | 0.0292 | 0.000549 | 3.75 | 1.5 | 0.00876 | 0 | 0 | 20 | 24.5 | 21.7 | 15.7 | 69 | 45 | 2.7 | 36120 | 0 | 0 | 11136 | 11659 | 0.13723 | 0.11393 | 18 | 0.28142 | 0.34471 | 0.5184 | 0.30349 | 2.4 | 0.4 | 122.0368 | 216.2395
2023 | 6 | 8 | 10 | Y2 | Dormitory | 2012 | 0 | 0 | 1 | 0.2 | 0.2 | 0.3 | 0.1 | 0.000549 | 7.5 | 3 | 0.0292 | 0.000549 | 1.5 | 0.6 | 0.00876 | 0 | 0 | 20 | 24.5 | 22.7 | 15.8 | 65 | 23 | 5.1 | 42240 | 0 | 0 | 11136 | 11659 | 0.13723 | 0.11393 | 18 | 0.28142 | 0.34471 | 0.5184 | 0.30349 | 2.4 | 0.4 | 119.8916 | 88.4031
2023 | 6 | 8 | 11 | Y2 | Dormitory | 2012 | 0 | 0 | 0.5 | 0.2 | 0.2 | 0.3 | 0.1 | 0.000549 | 7.5 | 3 | 0.0292 | 0.0002745 | 1.5 | 0.6 | 0.00876 | 0 | 0 | 20 | 24.5 | 22.3 | 15.6 | 66 | 45 | 3.5 | 39900 | 0 | 0 | 11136 | 11659 | 0.13723 | 0.11393 | 18 | 0.28142 | 0.34471 | 0.5184 | 0.30349 | 2.4 | 0.4 | 105.0898 | 0
2023 | 6 | 8 | 12 | Y2 | Dormitory | 2012 | 0 | 0 | 0 | 0 | 0 | 0.3 | 0.1 | 0.000549 | 7.5 | 3 | 0.0292 | 0 | 0 | 0 | 0.00876 | 0 | 0 | 20 | 24.5 | 22.6 | 16.4 | 68 | 23 | 3.7 | 29520 | 0 | 0 | 11136 | 11659 | 0.13723 | 0.11393 | 18 | 0.28142 | 0.34471 | 0.5184 | 0.30349 | 2.4 | 0.4 | 82.1088 | 0
2023 | 6 | 8 | 13 | Y2 | Dormitory | 2012 | 0 | 0 | 0 | 0 | 0 | 0.3 | 0 | 0.000549 | 7.5 | 3 | 0.0292 | 0 | 0 | 0 | 0.00876 | 0 | 0 | 20 | 24.5 | 22.2 | 15.8 | 67 | 23 | 4.9 | 22680 | 0 | 0 | 11136 | 11659 | 0.13723 | 0.11393 | 18 | 0.28142 | 0.34471 | 0.5184 | 0.30349 | 2.4 | 0.4 | 68.8545 | 0
2023 | 6 | 8 | 14 | Y2 | Dormitory | 2012 | 0 | 0 | 0 | 0 | 0 | 0.3 | 0 | 0.000549 | 7.5 | 3 | 0.0292 | 0 | 0 | 0 | 0.00876 | 0 | 0 | 20 | 24.5 | 21.3 | 15.1 | 68 | 0 | 4.2 | 23580 | 0 | 0 | 11136 | 11659 | 0.13723 | 0.11393 | 18 | 0.28142 | 0.34471 | 0.5184 | 0.30349 | 2.4 | 0.4 | 70.4396 | 0
2023 | 6 | 8 | 15 | Y2 | Dormitory | 2012 | 0 | 0 | 0 | 0 | 0 | 0.3 | 0 | 0.000549 | 7.5 | 3 | 0.0292 | 0 | 0 | 0 | 0.00876 | 0 | 0 | 20 | 24.5 | 21.2 | 15 | 68 | 0 | 4.3 | 16680 | 0 | 0 | 11136 | 11659 | 0.13723 | 0.11393 | 18 | 0.28142 | 0.34471 | 0.5184 | 0.30349 | 2.4 | 0.4 | 80.1483 | 0
2023 | 6 | 8 | 16 | Y2 | Dormitory | 2012 | 0 | 0 | 0 | 0 | 0 | 0.3 | 0 | 0.000549 | 7.5 | 3 | 0.0292 | 0 | 0 | 0 | 0.00876 | 0 | 0 | 20 | 24.5 | 21.5 | 15.8 | 70 | 338 | 3.8 | 7020 | 0 | 0 | 11136 | 11659 | 0.13723 | 0.11393 | 18 | 0.28142 | 0.34471 | 0.5184 | 0.30349 | 2.4 | 0.4 | 90.4417 | 0
2023 | 6 | 8 | 17 | Y2 | Dormitory | 2012 | 0 | 0 | 0 | 0 | 0 | 0.3 | 0.1 | 0.000549 | 7.5 | 3 | 0.0292 | 0 | 0 | 0 | 0.00876 | 0 | 0 | 20 | 24.5 | 20 | 14.8 | 72 | 23 | 2 | 2340 | 0 | 0 | 11136 | 11659 | 0.13723 | 0.11393 | 18 | 0.28142 | 0.34471 | 0.5184 | 0.30349 | 2.4 | 0.4 | 98.0509 | 0
2023 | 6 | 8 | 18 | Y2 | Dormitory | 2012 | 0 | 0 | 0 | 0 | 0 | 0.7 | 0.1 | 0.000549 | 7.5 | 3 | 0.0292 | 0 | 0 | 0 | 0.02044 | 0 | 0 | 20 | 24.5 | 19.4 | 14.8 | 75 | 0 | 2.9 | 180 | 0 | 0 | 11136 | 11659 | 0.13723 | 0.11393 | 18 | 0.28142 | 0.34471 | 0.5184 | 0.30349 | 2.4 | 0.4 | 88.638 | 61.2124
2023 | 6 | 8 | 19 | Y2 | Dormitory | 2012 | 0 | 0 | 0 | 0.5 | 0.5 | 1 | 0.1 | 0.000549 | 7.5 | 3 | 0.0292 | 0 | 3.75 | 1.5 | 0.0292 | 0 | 0 | 20 | 24.5 | 19 | 14.9 | 77 | 0 | 2.2 | 0 | 0 | 0 | 11136 | 11659 | 0.13723 | 0.11393 | 18 | 0.28142 | 0.34471 | 0.5184 | 0.30349 | 2.4 | 0.4 | 44.4845 | 161.858
2023 | 6 | 8 | 20 | Y2 | Dormitory | 2012 | 0 | 0 | 0.5 | 0.8 | 0.8 | 1 | 0.1 | 0.000549 | 7.5 | 3 | 0.0292 | 0.0002745 | 6 | 2.4 | 0.0292 | 0 | 0 | 20 | 24.5 | 18.9 | 15.2 | 79 | 338 | 1.7 | 0 | 0 | 0 | 11136 | 11659 | 0.13723 | 0.11393 | 18 | 0.28142 | 0.34471 | 0.5184 | 0.30349 | 2.4 | 0.4 | 8.6188 | 289.6944
2023 | 6 | 8 | 21 | Y2 | Dormitory | 2012 | 0 | 0 | 1 | 0.8 | 0.8 | 1 | 0.1 | 0.000549 | 7.5 | 3 | 0.0292 | 0.000549 | 6 | 2.4 | 0.0292 | 0 | 0 | 20 | 24.5 | 18.7 | 14.6 | 77 | 23 | 1.2 | 0 | 0 | 0 | 11136 | 11659 | 0.13723 | 0.11393 | 18 | 0.28142 | 0.34471 | 0.5184 | 0.30349 | 2.4 | 0.4 | 0.69327 | 289.6944
2023 | 6 | 8 | 22 | Y2 | Dormitory | 2012 | 0 | 0 | 1 | 0.8 | 0.8 | 1 | 0.1 | 0.000549 | 7.5 | 3 | 0.0292 | 0.000549 | 6 | 2.4 | 0.0292 | 0 | 0 | 20 | 24.5 | 17.8 | 14.1 | 79 | 23 | 0.7 | 0 | 0 | 0 | 11136 | 11659 | 0.13723 | 0.11393 | 18 | 0.28142 | 0.34471 | 0.5184 | 0.30349 | 2.4 | 0.4 | 0 | 161.858
2023 | 6 | 8 | 23 | Y2 | Dormitory | 2012 | 0 | 0 | 0.5 | 0.8 | 0.8 | 1 | 0 | 0.000549 | 7.5 | 3 | 0.0292 | 0.0002745 | 6 | 2.4 | 0.0292 | 0 | 0 | 20 | 24.5 | 17.8 | 14.3 | 80 | 180 | 0.7 | 0 | 0 | 0 | 11136 | 11659 | 0.13723 | 0.11393 | 18 | 0.28142 | 0.34471 | 0.5184 | 0.30349 | 2.4 | 0.4 | 0 | 24.4849
2023 | 6 | 8 | 0 | Y2 | Dormitory | 2012 | 0 | 0 | 0 | 0.2 | 0.2 | 1 | 0 | 0.000549 | 7.5 | 3 | 0.0292 | 0 | 1.5 | 0.6 | 0.0292 | 0 | 0 | 20 | 24.5 | 17.7 | 14.2 | 80 | 293 | 1 | 0 | 0 | 0 | 11136 | 11659 | 0.13723 | 0.11393 | 18 | 0.28142 | 0.34471 | 0.5184 | 0.30349 | 2.4 | 0.4 | 0 | 0
2023 | 6 | 9 | 1 | Y2 | Dormitory | 2012 | 0 | 0 | 0 | 0 | 0 | 1 | 0 | 0.000549 | 7.5 | 3 | 0.0292 | 0 | 0 | 0 | 0.0292 | 0 | 0 | 20 | 24.5 | 17.7 | 14.4 | 81 | 293 | 0.2 | 0 | 0 | 0 | 11136 | 11659 | 0.13723 | 0.11393 | 18 | 0.28142 | 0.34471 | 0.5184 | 0.30349 | 2.4 | 0.4 | 0 | 0
2023 | 6 | 9 | 2 | Y2 | Dormitory | 2012 | 0 | 0 | 0 | 0 | 0 | 1 | 0 | 0.000549 | 7.5 | 3 | 0.0292 | 0 | 0 | 0 | 0.0292 | 0 | 0 | 20 | 24.5 | 17.6 | 14.5 | 82 | 0 | 0.6 | 0 | 0 | 0 | 11136 | 11659 | 0.13723 | 0.11393 | 18 | 0.28142 | 0.34471 | 0.5184 | 0.30349 | 2.4 | 0.4 | 0 | 0
2023 | 6 | 9 | 3 | Y2 | Dormitory | 2012 | 0 | 0 | 0 | 0 | 0 | 1 | 0 | 0.000549 | 7.5 | 3 | 0.0292 | 0 | 0 | 0 | 0.0292 | 0 | 0 | 20 | 24.5 | 17.4 | 14.3 | 82 | 293 | 1.3 | 180 | 0 | 0 | 11136 | 11659 | 0.13723 | 0.11393 | 18 | 0.28142 | 0.34471 | 0.5184 | 0.30349 | 2.4 | 0.4 | 0 | 0
2023 | 6 | 9 | 4 | Y2 | Dormitory | 2012 | 0 | 0 | 0 | 0 | 0 | 1 | 0 | 0.000549 | 7.5 | 3 | 0.0292 | 0 | 0 | 0 | 0.0292 | 0 | 0 | 20 | 24.5 | 17.5 | 14.2 | 81 | 293 | 1.1 | 1680 | 0 | 0 | 11136 | 11659 | 0.13723 | 0.11393 | 18 | 0.28142 | 0.34471 | 0.5184 | 0.30349 | 2.4 | 0.4 | 0 | 0
2023 | 6 | 9 | 5 | Y2 | Dormitory | 2012 | 0 | 0 | 0 | 0 | 0 | 1 | 0 | 0.000549 | 7.5 | 3 | 0.0292 | 0 | 0 | 0 | 0.0292 | 0 | 0 | 20 | 24.5 | 17.8 | 14.7 | 82 | 293 | 1.6 | 4680 | 0 | 0 | 11136 | 11659 | 0.13723 | 0.11393 | 18 | 0.28142 | 0.34471 | 0.5184 | 0.30349 | 2.4 | 0.4 | 0 | 0
2023 | 6 | 9 | 6 | Y2 | Dormitory | 2012 | 0 | 0 | 0 | 0 | 0 | 1 | 0 | 0.000549 | 7.5 | 3 | 0.0292 | 0 | 0 | 0 | 0.0292 | 0 | 0 | 20 | 24.5 | 19.2 | 16 | 82 | 315 | 2.4 | 10080 | 0 | 0 | 11136 | 11659 | 0.13723 | 0.11393 | 18 | 0.28142 | 0.34471 | 0.5184 | 0.30349 | 2.4 | 0.4 | 23.0706 | 88.4031
2023 | 6 | 9 | 7 | Y2 | Dormitory | 2012 | 0 | 0 | 0.5 | 0.2 | 0.2 | 1 | 0 | 0.000549 | 7.5 | 3 | 0.0292 | 0.0002745 | 1.5 | 0.6 | 0.0292 | 0 | 0 | 20 | 24.5 | 20.4 | 16.2 | 77 | 0 | 2 | 11520 | 0 | 0 | 11136 | 11659 | 0.13723 | 0.11393 | 18 | 0.28142 | 0.34471 | 0.5184 | 0.30349 | 2.4 | 0.4 | 78.9958 | 252.9669
2023 | 6 | 9 | 8 | Y2 | Dormitory | 2012 | 0 | 0 | 1 | 0.5 | 0.5 | 0.7 | 0 | 0.000549 | 7.5 | 3 | 0.0292 | 0.000549 | 3.75 | 1.5 | 0.02044 | 0 | 0 | 20 | 24.5 | 20 | 15.6 | 76 | 338 | 2.9 | 17940 | 0 | 0 | 11136 | 11659 | 0.13723 | 0.11393 | 18 | 0.28142 | 0.34471 | 0.5184 | 0.30349 | 2.4 | 0.4 | 107.6745 | 252.9669
2023 | 6 | 9 | 9 | Y2 | Dormitory | 2012 | 0 | 0 | 1 | 0.5 | 0.5 | 0.3 | 0.1 | 0.000549 | 7.5 | 3 | 0.0292 | 0.000549 | 3.75 | 1.5 | 0.00876 | 0 | 0 | 20 | 24.5 | 21.1 | 16 | 73 | 0 | 2.3 | 34560 | 0 | 0 | 11136 | 11659 | 0.13723 | 0.11393 | 18 | 0.28142 | 0.34471 | 0.5184 | 0.30349 | 2.4 | 0.4 | 121.1877 | 216.2395
2023 | 6 | 9 | 10 | Y2 | Dormitory | 2012 | 0 | 0 | 1 | 0.2 | 0.2 | 0.3 | 0.1 | 0.000549 | 7.5 | 3 | 0.0292 | 0.000549 | 1.5 | 0.6 | 0.00876 | 0 | 0 | 20 | 24.5 | 22.6 | 16.4 | 68 | 23 | 1.7 | 38940 | 0 | 0 | 11136 | 11659 | 0.13723 | 0.11393 | 18 | 0.28142 | 0.34471 | 0.5184 | 0.30349 | 2.4 | 0.4 | 119.268 | 88.4031
2023 | 6 | 9 | 11 | Y2 | Dormitory | 2012 | 0 | 0 | 0.5 | 0.2 | 0.2 | 0.3 | 0.1 | 0.000549 | 7.5 | 3 | 0.0292 | 0.0002745 | 1.5 | 0.6 | 0.00876 | 0 | 0 | 20 | 24.5 | 24.9 | 17.6 | 64 | 0 | 2.9 | 41340 | 0 | 0 | 11136 | 11659 | 0.13723 | 0.11393 | 18 | 0.28142 | 0.34471 | 0.5184 | 0.30349 | 2.4 | 0.4 | 104.4847 | 0
2023 | 6 | 9 | 12 | Y2 | Dormitory | 2012 | 0 | 0 | 0 | 0 | 0 | 0.3 | 0.1 | 0.000549 | 7.5 | 3 | 0.0292 | 0 | 0 | 0 | 0.00876 | 0 | 0 | 20 | 24.5 | 23.4 | 16.4 | 65 | 338 | 4.1 | 30540 | 0 | 0 | 11136 | 11659 | 0.13723 | 0.11393 | 18 | 0.28142 | 0.34471 | 0.5184 | 0.30349 | 2.4 | 0.4 | 81.7993 | 0
2023 | 6 | 9 | 13 | Y2 | Dormitory | 2012 | 0 | 0 | 0 | 0 | 0 | 0.3 | 0 | 0.000549 | 7.5 | 3 | 0.0292 | 0 | 0 | 0 | 0.00876 | 0 | 0 | 20 | 24.5 | 23.3 | 16.3 | 65 | 0 | 5.1 | 35820 | 0 | 0 | 11136 | 11659 | 0.13723 | 0.11393 | 18 | 0.28142 | 0.34471 | 0.5184 | 0.30349 | 2.4 | 0.4 | 68.7136 | 0
2023 | 6 | 9 | 14 | Y2 | Dormitory | 2012 | 0 | 0 | 0 | 0 | 0 | 0.3 | 0 | 0.000549 | 7.5 | 3 | 0.0292 | 0 | 0 | 0 | 0.00876 | 0 | 0 | 20 | 24.5 | 23.6 | 17.1 | 67 | 338 | 3.9 | 30060 | 0 | 0 | 11136 | 11659 | 0.13723 | 0.11393 | 18 | 0.28142 | 0.34471 | 0.5184 | 0.30349 | 2.4 | 0.4 | 72.6741 | 0
2023 | 6 | 9 | 15 | Y2 | Dormitory | 2012 | 0 | 0 | 0 | 0 | 0 | 0.3 | 0 | 0.000549 | 7.5 | 3 | 0.0292 | 0 | 0 | 0 | 0.00876 | 0 | 0 | 20 | 24.5 | 22.4 | 15.5 | 65 | 0 | 3.6 | 25620 | 0 | 0 | 11136 | 11659 | 0.13723 | 0.11393 | 18 | 0.28142 | 0.34471 | 0.5184 | 0.30349 | 2.4 | 0.4 | 88.0572 | 0
2023 | 6 | 9 | 16 | Y2 | Dormitory | 2012 | 0 | 0 | 0 | 0 | 0 | 0.3 | 0 | 0.000549 | 7.5 | 3 | 0.0292 | 0 | 0 | 0 | 0.00876 | 0 | 0 | 20 | 24.5 | 23 | 15.8 | 64 | 23 | 2.9 | 9840 | 0 | 0 | 11136 | 11659 | 0.13723 | 0.11393 | 18 | 0.28142 | 0.34471 | 0.5184 | 0.30349 | 2.4 | 0.4 | 101.3413 | 0
2023 | 6 | 9 | 17 | Y2 | Dormitory | 2012 | 0 | 0 | 0 | 0 | 0 | 0.3 | 0.1 | 0.000549 | 7.5 | 3 | 0.0292 | 0 | 0 | 0 | 0.00876 | 0 | 0 | 20 | 24.5 | 20.9 | 15.4 | 71 | 338 | 2 | 2640 | 0 | 0 | 11136 | 11659 | 0.13723 | 0.11393 | 18 | 0.28142 | 0.34471 | 0.5184 | 0.30349 | 2.4 | 0.4 | 104.2147 | 0
2023 | 6 | 9 | 18 | Y2 | Dormitory | 2012 | 0 | 0 | 0 | 0 | 0 | 0.7 | 0.1 | 0.000549 | 7.5 | 3 | 0.0292 | 0 | 0 | 0 | 0.02044 | 0 | 0 | 20 | 24.5 | 19.5 | 14.9 | 75 | 0 | 1.3 | 360 | 0 | 0 | 11136 | 11659 | 0.13723 | 0.11393 | 18 | 0.28142 | 0.34471 | 0.5184 | 0.30349 | 2.4 | 0.4 | 89.0594 | 61.2124
2023 | 6 | 9 | 19 | Y2 | Dormitory | 2012 | 0 | 0 | 0 | 0.5 | 0.5 | 1 | 0.1 | 0.000549 | 7.5 | 3 | 0.0292 | 0 | 3.75 | 1.5 | 0.0292 | 0 | 0 | 20 | 24.5 | 17.8 | 14.5 | 81 | 270 | 1.2 | 0 | 0 | 0 | 11136 | 11659 | 0.13723 | 0.11393 | 18 | 0.28142 | 0.34471 | 0.5184 | 0.30349 | 2.4 | 0.4 | 43.4095 | 161.858
2023 | 6 | 9 | 20 | Y2 | Dormitory | 2012 | 0 | 0 | 0.5 | 0.8 | 0.8 | 1 | 0.1 | 0.000549 | 7.5 | 3 | 0.0292 | 0.0002745 | 6 | 2.4 | 0.0292 | 0 | 0 | 20 | 24.5 | 17.1 | 14.2 | 83 | 315 | 0.9 | 0 | 0 | 0 | 11136 | 11659 | 0.13723 | 0.11393 | 18 | 0.28142 | 0.34471 | 0.5184 | 0.30349 | 2.4 | 0.4 | 8.4916 | 289.6944
2023 | 6 | 9 | 21 | Y2 | Dormitory | 2012 | 0 | 0 | 1 | 0.8 | 0.8 | 1 | 0.1 | 0.000549 | 7.5 | 3 | 0.0292 | 0.000549 | 6 | 2.4 | 0.0292 | 0 | 0 | 20 | 24.5 | 16.1 | 13.4 | 84 | 293 | 1.8 | 0 | 0 | 0 | 11136 | 11659 | 0.13723 | 0.11393 | 18 | 0.28142 | 0.34471 | 0.5184 | 0.30349 | 2.4 | 0.4 | 0.63169 | 289.6944
2023 | 6 | 9 | 22 | Y2 | Dormitory | 2012 | 0 | 0 | 1 | 0.8 | 0.8 | 1 | 0.1 | 0.000549 | 7.5 | 3 | 0.0292 | 0.000549 | 6 | 2.4 | 0.0292 | 0 | 0 | 20 | 24.5 | 15.6 | 13.1 | 85 | 315 | 0.8 | 0 | 0 | 0 | 11136 | 11659 | 0.13723 | 0.11393 | 18 | 0.28142 | 0.34471 | 0.5184 | 0.30349 | 2.4 | 0.4 | 0 | 161.858
2023 | 6 | 9 | 23 | Y2 | Dormitory | 2012 | 0 | 0 | 0.5 | 0.8 | 0.8 | 1 | 0 | 0.000549 | 7.5 | 3 | 0.0292 | 0.0002745 | 6 | 2.4 | 0.0292 | 0 | 0 | 20 | 24.5 | 15.3 | 12.8 | 85 | 158 | 0.8 | 0 | 0 | 0 | 11136 | 11659 | 0.13723 | 0.11393 | 18 | 0.28142 | 0.34471 | 0.5184 | 0.30349 | 2.4 | 0.4 | 0 | 24.4849
2023 | 6 | 9 | 0 | Y2 | Dormitory | 2012 | 0 | 0 | 0 | 0.2 | 0.2 | 1 | 0 | 0.000549 | 7.5 | 3 | 0.0292 | 0 | 1.5 | 0.6 | 0.0292 | 0 | 0 | 20 | 24.5 | 15 | 12.7 | 86 | 158 | 0.8 | 0 | 0 | 0 | 11136 | 11659 | 0.13723 | 0.11393 | 18 | 0.28142 | 0.34471 | 0.5184 | 0.30349 | 2.4 | 0.4 | 0 | 0
2023 | 6 | 10 | 1 | Y2 | Dormitory | 2012 | 0 | 0 | 0 | 0 | 0 | 1 | 0 | 0.000549 | 7.5 | 3 | 0.0292 | 0 | 0 | 0 | 0.0292 | 0 | 0 | 20 | 24.5 | 14.4 | 12.1 | 86 | 338 | 0.3 | 0 | 0 | 0 | 11136 | 11659 | 0.13723 | 0.11393 | 18 | 0.28142 | 0.34471 | 0.5184 | 0.30349 | 2.4 | 0.4 | 0 | 0
2023 | 6 | 10 | 2 | Y2 | Dormitory | 2012 | 0 | 0 | 0 | 0 | 0 | 1 | 0 | 0.000549 | 7.5 | 3 | 0.0292 | 0 | 0 | 0 | 0.0292 | 0 | 0 | 20 | 24.5 | 14.9 | 12.7 | 87 | 315 | 0.2 | 0 | 0 | 0 | 11136 | 11659 | 0.13723 | 0.11393 | 18 | 0.28142 | 0.34471 | 0.5184 | 0.30349 | 2.4 | 0.4 | 0 | 0
2023 | 6 | 10 | 3 | Y2 | Dormitory | 2012 | 0 | 0 | 0 | 0 | 0 | 1 | 0 | 0.000549 | 7.5 | 3 | 0.0292 | 0 | 0 | 0 | 0.0292 | 0 | 0 | 20 | 24.5 | 14.7 | 12.5 | 87 | 90 | 1.2 | 240 | 0 | 0 | 11136 | 11659 | 0.13723 | 0.11393 | 18 | 0.28142 | 0.34471 | 0.5184 | 0.30349 | 2.4 | 0.4 | 0 | 0
2023 | 6 | 10 | 4 | Y2 | Dormitory | 2012 | 0 | 0 | 0 | 0 | 0 | 1 | 0 | 0.000549 | 7.5 | 3 | 0.0292 | 0 | 0 | 0 | 0.0292 | 0 | 0 | 20 | 24.5 | 14.8 | 12.6 | 87 | 338 | 0.9 | 2580 | 0 | 0 | 11136 | 11659 | 0.13723 | 0.11393 | 18 | 0.28142 | 0.34471 | 0.5184 | 0.30349 | 2.4 | 0.4 | 0 | 0
2023 | 6 | 10 | 5 | Y2 | Dormitory | 2012 | 0 | 0 | 0 | 0 | 0 | 1 | 0 | 0.000549 | 7.5 | 3 | 0.0292 | 0 | 0 | 0 | 0.0292 | 0 | 0 | 20 | 24.5 | 14.8 | 12.6 | 87 | 135 | 0.8 | 8460 | 0 | 0 | 11136 | 11659 | 0.13723 | 0.11393 | 18 | 0.28142 | 0.34471 | 0.5184 | 0.30349 | 2.4 | 0.4 | 0 | 0
2023 | 6 | 10 | 6 | Y2 | Dormitory | 2012 | 0 | 0 | 0 | 0 | 0 | 1 | 0 | 0.000549 | 7.5 | 3 | 0.0292 | 0 | 0 | 0 | 0.0292 | 0 | 0 | 20 | 24.5 | 15.6 | 13.6 | 88 | 90 | 1.3 | 21060 | 0 | 0 | 11136 | 11659 | 0.13723 | 0.11393 | 18 | 0.28142 | 0.34471 | 0.5184 | 0.30349 | 2.4 | 0.4 | 23.5299 | 88.4031
2023 | 6 | 10 | 7 | Y2 | Dormitory | 2012 | 0 | 0 | 0.5 | 0.2 | 0.2 | 1 | 0 | 0.000549 | 7.5 | 3 | 0.0292 | 0.0002745 | 1.5 | 0.6 | 0.0292 | 0 | 0 | 20 | 24.5 | 18.1 | 16.1 | 88 | 68 | 1.6 | 40560 | 0 | 0 | 11136 | 11659 | 0.13723 | 0.11393 | 18 | 0.28142 | 0.34471 | 0.5184 | 0.30349 | 2.4 | 0.4 | 80.1985 | 252.9669
2023 | 6 | 10 | 8 | Y2 | Dormitory | 2012 | 0 | 0 | 1 | 0.5 | 0.5 | 0.7 | 0 | 0.000549 | 7.5 | 3 | 0.0292 | 0.000549 | 3.75 | 1.5 | 0.02044 | 0 | 0 | 20 | 24.5 | 22.1 | 16.6 | 71 | 315 | 1 | 49020 | 0 | 0 | 11136 | 11659 | 0.13723 | 0.11393 | 18 | 0.28142 | 0.34471 | 0.5184 | 0.30349 | 2.4 | 0.4 | 108.0811 | 252.9669
2023 | 6 | 10 | 9 | Y2 | Dormitory | 2012 | 0 | 0 | 1 | 0.5 | 0.5 | 0.3 | 0.1 | 0.000549 | 7.5 | 3 | 0.0292 | 0.000549 | 3.75 | 1.5 | 0.00876 | 0 | 0 | 20 | 24.5 | 24.5 | 15.4 | 57 | 315 | 1.4 | 57660 | 0 | 0 | 11136 | 11659 | 0.13723 | 0.11393 | 18 | 0.28142 | 0.34471 | 0.5184 | 0.30349 | 2.4 | 0.4 | 120.9396 | 216.2395
2023 | 6 | 10 | 10 | Y2 | Dormitory | 2012 | 0 | 0 | 1 | 0.2 | 0.2 | 0.3 | 0.1 | 0.000549 | 7.5 | 3 | 0.0292 | 0.000549 | 1.5 | 0.6 | 0.00876 | 0 | 0 | 20 | 24.5 | 25.3 | 12.2 | 44 | 315 | 1.7 | 59520 | 0 | 0 | 11136 | 11659 | 0.13723 | 0.11393 | 18 | 0.28142 | 0.34471 | 0.5184 | 0.30349 | 2.4 | 0.4 | 118.7138 | 88.4031
2023 | 6 | 10 | 11 | Y2 | Dormitory | 2012 | 0 | 0 | 0.5 | 0.2 | 0.2 | 0.3 | 0.1 | 0.000549 | 7.5 | 3 | 0.0292 | 0.0002745 | 1.5 | 0.6 | 0.00876 | 0 | 0 | 20 | 24.5 | 25.7 | 13.2 | 46 | 180 | 1.3 | 60120 | 0 | 0 | 11136 | 11659 | 0.13723 | 0.11393 | 18 | 0.28142 | 0.34471 | 0.5184 | 0.30349 | 2.4 | 0.4 | 104.2108 | 0
2023 | 6 | 10 | 12 | Y2 | Dormitory | 2012 | 0 | 0 | 0 | 0 | 0 | 0.3 | 0.1 | 0.000549 | 7.5 | 3 | 0.0292 | 0 | 0 | 0 | 0.00876 | 0 | 0 | 20 | 24.5 | 26.2 | 15.3 | 51 | 315 | 3.5 | 54900 | 0 | 0 | 11136 | 11659 | 0.13723 | 0.11393 | 18 | 0.28142 | 0.34471 | 0.5184 | 0.30349 | 2.4 | 0.4 | 81.2558 | 0
2023 | 6 | 10 | 13 | Y2 | Dormitory | 2012 | 0 | 0 | 0 | 0 | 0 | 0.3 | 0 | 0.000549 | 7.5 | 3 | 0.0292 | 0 | 0 | 0 | 0.00876 | 0 | 0 | 20 | 24.5 | 25.7 | 13.9 | 48 | 0 | 2.7 | 48240 | 0 | 0 | 11136 | 11659 | 0.13723 | 0.11393 | 18 | 0.28142 | 0.34471 | 0.5184 | 0.30349 | 2.4 | 0.4 | 67.0924 | 0
2023 | 6 | 10 | 14 | Y2 | Dormitory | 2012 | 0 | 0 | 0 | 0 | 0 | 0.3 | 0 | 0.000549 | 7.5 | 3 | 0.0292 | 0 | 0 | 0 | 0.00876 | 0 | 0 | 20 | 24.5 | 25.5 | 13 | 46 | 293 | 3.8 | 39060 | 0 | 0 | 11136 | 11659 | 0.13723 | 0.11393 | 18 | 0.28142 | 0.34471 | 0.5184 | 0.30349 | 2.4 | 0.4 | 69.8301 | 0
2023 | 6 | 10 | 15 | Y2 | Dormitory | 2012 | 0 | 0 | 0 | 0 | 0 | 0.3 | 0 | 0.000549 | 7.5 | 3 | 0.0292 | 0 | 0 | 0 | 0.00876 | 0 | 0 | 20 | 24.5 | 25.2 | 13.1 | 47 | 338 | 3.3 | 28140 | 0 | 0 | 11136 | 11659 | 0.13723 | 0.11393 | 18 | 0.28142 | 0.34471 | 0.5184 | 0.30349 | 2.4 | 0.4 | 85.2893 | 0
2023 | 6 | 10 | 16 | Y2 | Dormitory | 2012 | 0 | 0 | 0 | 0 | 0 | 0.3 | 0 | 0.000549 | 7.5 | 3 | 0.0292 | 0 | 0 | 0 | 0.00876 | 0 | 0 | 20 | 24.5 | 24.2 | 12.5 | 48 | 0 | 2.2 | 15420 | 0 | 0 | 11136 | 11659 | 0.13723 | 0.11393 | 18 | 0.28142 | 0.34471 | 0.5184 | 0.30349 | 2.4 | 0.4 | 99.7976 | 0
2023 | 6 | 10 | 17 | Y2 | Dormitory | 2012 | 0 | 0 | 0 | 0 | 0 | 0.3 | 0.1 | 0.000549 | 7.5 | 3 | 0.0292 | 0 | 0 | 0 | 0.00876 | 0 | 0 | 20 | 24.5 | 23.1 | 12.1 | 50 | 68 | 1.3 | 4920 | 0 | 0 | 11136 | 11659 | 0.13723 | 0.11393 | 18 | 0.28142 | 0.34471 | 0.5184 | 0.30349 | 2.4 | 0.4 | 104.6888 | 0
2023 | 6 | 10 | 18 | Y2 | Dormitory | 2012 | 0 | 0 | 0 | 0 | 0 | 0.7 | 0.1 | 0.000549 | 7.5 | 3 | 0.0292 | 0 | 0 | 0 | 0.02044 | 0 | 0 | 20 | 24.5 | 20.7 | 12.4 | 59 | 90 | 1.3 | 420 | 0 | 0 | 11136 | 11659 | 0.13723 | 0.11393 | 18 | 0.28142 | 0.34471 | 0.5184 | 0.30349 | 2.4 | 0.4 | 91.3242 | 61.2124
2023 | 6 | 10 | 19 | Y2 | Dormitory | 2012 | 0 | 0 | 0 | 0.5 | 0.5 | 1 | 0.1 | 0.000549 | 7.5 | 3 | 0.0292 | 0 | 3.75 | 1.5 | 0.0292 | 0 | 0 | 20 | 24.5 | 17.9 | 12.5 | 71 | 90 | 0.2 | 0 | 0 | 0 | 11136 | 11659 | 0.13723 | 0.11393 | 18 | 0.28142 | 0.34471 | 0.5184 | 0.30349 | 2.4 | 0.4 | 46.124 | 161.858
2023 | 6 | 10 | 20 | Y2 | Dormitory | 2012 | 0 | 0 | 0.5 | 0.8 | 0.8 | 1 | 0.1 | 0.000549 | 7.5 | 3 | 0.0292 | 0.0002745 | 6 | 2.4 | 0.0292 | 0 | 0 | 20 | 24.5 | 16.8 | 12.3 | 75 | 293 | 1.3 | 0 | 0 | 0 | 11136 | 11659 | 0.13723 | 0.11393 | 18 | 0.28142 | 0.34471 | 0.5184 | 0.30349 | 2.4 | 0.4 | 8.5438 | 289.6944
2023 | 6 | 10 | 21 | Y2 | Dormitory | 2012 | 0 | 0 | 1 | 0.8 | 0.8 | 1 | 0.1 | 0.000549 | 7.5 | 3 | 0.0292 | 0.000549 | 6 | 2.4 | 0.0292 | 0 | 0 | 20 | 24.5 | 15.4 | 11.7 | 79 | 315 | 0.4 | 0 | 0 | 0 | 11136 | 11659 | 0.13723 | 0.11393 | 18 | 0.28142 | 0.34471 | 0.5184 | 0.30349 | 2.4 | 0.4 | 0.64867 | 289.6944
2023 | 6 | 10 | 22 | Y2 | Dormitory | 2012 | 0 | 0 | 1 | 0.8 | 0.8 | 1 | 0.1 | 0.000549 | 7.5 | 3 | 0.0292 | 0.000549 | 6 | 2.4 | 0.0292 | 0 | 0 | 20 | 24.5 | 14.7 | 11.8 | 83 | 158 | 0.5 | 0 | 0 | 0 | 11136 | 11659 | 0.13723 | 0.11393 | 18 | 0.28142 | 0.34471 | 0.5184 | 0.30349 | 2.4 | 0.4 | 0 | 161.858
2023 | 6 | 10 | 23 | Y2 | Dormitory | 2012 | 0 | 0 | 0.5 | 0.8 | 0.8 | 1 | 0 | 0.000549 | 7.5 | 3 | 0.0292 | 0.0002745 | 6 | 2.4 | 0.0292 | 0 | 0 | 20 | 24.5 | 13.8 | 11.1 | 84 | 293 | 0.1 | 0 | 0 | 0 | 11136 | 11659 | 0.13723 | 0.11393 | 18 | 0.28142 | 0.34471 | 0.5184 | 0.30349 | 2.4 | 0.4 | 0 | 24.4849
2023 | 6 | 10 | 0 | Y2 | Dormitory | 2012 | 0 | 0 | 0 | 0.2 | 0.2 | 1 | 0 | 0.000549 | 7.5 | 3 | 0.0292 | 0 | 1.5 | 0.6 | 0.0292 | 0 | 0 | 20 | 24.5 | 13.5 | 10.8 | 84 | 158 | 0.7 | 0 | 0 | 0 | 11136 | 11659 | 0.13723 | 0.11393 | 18 | 0.28142 | 0.34471 | 0.5184 | 0.30349 | 2.4 | 0.4 | 0 | 0
2023 | 6 | 11 | 1 | Y2 | Dormitory | 2012 | 0 | 0 | 0 | 0 | 0 | 1 | 0 | 0.000549 | 7.5 | 3 | 0.0292 | 0 | 0 | 0 | 0.0292 | 0 | 0 | 20 | 24.5 | 13 | 10.5 | 85 | 135 | 0.7 | 0 | 0 | 0 | 11136 | 11659 | 0.13723 | 0.11393 | 18 | 0.28142 | 0.34471 | 0.5184 | 0.30349 | 2.4 | 0.4 | 0 | 0
2023 | 6 | 11 | 2 | Y2 | Dormitory | 2012 | 0 | 0 | 0 | 0 | 0 | 1 | 0 | 0.000549 | 7.5 | 3 | 0.0292 | 0 | 0 | 0 | 0.0292 | 0 | 0 | 20 | 24.5 | 12.7 | 10.2 | 85 | 180 | 0.6 | 0 | 0 | 0 | 11136 | 11659 | 0.13723 | 0.11393 | 18 | 0.28142 | 0.34471 | 0.5184 | 0.30349 | 2.4 | 0.4 | 0 | 0
2023 | 6 | 11 | 3 | Y2 | Dormitory | 2012 | 0 | 0 | 0 | 0 | 0 | 1 | 0 | 0.000549 | 7.5 | 3 | 0.0292 | 0 | 0 | 0 | 0.0292 | 0 | 0 | 20 | 24.5 | 12.3 | 9.8 | 85 | 315 | 0.1 | 420 | 0 | 0 | 11136 | 11659 | 0.13723 | 0.11393 | 18 | 0.28142 | 0.34471 | 0.5184 | 0.30349 | 2.4 | 0.4 | 0 | 0
2023 | 6 | 11 | 4 | Y2 | Dormitory | 2012 | 0 | 0 | 0 | 0 | 0 | 1 | 0 | 0.000549 | 7.5 | 3 | 0.0292 | 0 | 0 | 0 | 0.0292 | 0 | 0 | 20 | 24.5 | 12.8 | 10.5 | 86 | 90 | 0.6 | 3780 | 0 | 0 | 11136 | 11659 | 0.13723 | 0.11393 | 18 | 0.28142 | 0.34471 | 0.5184 | 0.30349 | 2.4 | 0.4 | 0 | 0
2023 | 6 | 11 | 5 | Y2 | Dormitory | 2012 | 0 | 0 | 0 | 0 | 0 | 1 | 0 | 0.000549 | 7.5 | 3 | 0.0292 | 0 | 0 | 0 | 0.0292 | 0 | 0 | 20 | 24.5 | 15.3 | 12.4 | 83 | 135 | 1.4 | 5220 | 0 | 0 | 11136 | 11659 | 0.13723 | 0.11393 | 18 | 0.28142 | 0.34471 | 0.5184 | 0.30349 | 2.4 | 0.4 | 0 | 0
2023 | 6 | 11 | 6 | Y2 | Dormitory | 2012 | 0 | 0 | 0 | 0 | 0 | 1 | 0 | 0.000549 | 7.5 | 3 | 0.0292 | 0 | 0 | 0 | 0.0292 | 0 | 0 | 20 | 24.5 | 17.1 | 13.4 | 79 | 113 | 1.3 | 24780 | 0 | 0 | 11136 | 11659 | 0.13723 | 0.11393 | 18 | 0.28142 | 0.34471 | 0.5184 | 0.30349 | 2.4 | 0.4 | 22.8968 | 88.4031
2023 | 6 | 11 | 7 | Y2 | Dormitory | 2012 | 0 | 0 | 0.5 | 0.2 | 0.2 | 1 | 0 | 0.000549 | 7.5 | 3 | 0.0292 | 0.0002745 | 1.5 | 0.6 | 0.0292 | 0 | 0 | 20 | 24.5 | 21 | 15.1 | 69 | 135 | 1.6 | 38160 | 0 | 0 | 11136 | 11659 | 0.13723 | 0.11393 | 18 | 0.28142 | 0.34471 | 0.5184 | 0.30349 | 2.4 | 0.4 | 77.4406 | 252.9669
2023 | 6 | 11 | 8 | Y2 | Dormitory | 2012 | 0 | 0 | 1 | 0.5 | 0.5 | 0.7 | 0 | 0.000549 | 7.5 | 3 | 0.0292 | 0.000549 | 3.75 | 1.5 | 0.02044 | 0 | 0 | 20 | 24.5 | 24.4 | 12.3 | 47 | 68 | 1.7 | 47940 | 0 | 0 | 11136 | 11659 | 0.13723 | 0.11393 | 18 | 0.28142 | 0.34471 | 0.5184 | 0.30349 | 2.4 | 0.4 | 103.7124 | 252.9669
2023 | 6 | 11 | 9 | Y2 | Dormitory | 2012 | 0 | 0 | 1 | 0.5 | 0.5 | 0.3 | 0.1 | 0.000549 | 7.5 | 3 | 0.0292 | 0.000549 | 3.75 | 1.5 | 0.00876 | 0 | 0 | 20 | 24.5 | 26 | 15.7 | 53 | 45 | 1.5 | 50820 | 0 | 0 | 11136 | 11659 | 0.13723 | 0.11393 | 18 | 0.28142 | 0.34471 | 0.5184 | 0.30349 | 2.4 | 0.4 | 115.1423 | 216.2395
2023 | 6 | 11 | 10 | Y2 | Dormitory | 2012 | 0 | 0 | 1 | 0.2 | 0.2 | 0.3 | 0.1 | 0.000549 | 7.5 | 3 | 0.0292 | 0.000549 | 1.5 | 0.6 | 0.00876 | 0 | 0 | 20 | 24.5 | 25.6 | 12.4 | 44 | 23 | 3.5 | 55920 | 0 | 0 | 11136 | 11659 | 0.13723 | 0.11393 | 18 | 0.28142 | 0.34471 | 0.5184 | 0.30349 | 2.4 | 0.4 | 114.931 | 88.4031
2023 | 6 | 11 | 11 | Y2 | Dormitory | 2012 | 0 | 0 | 0.5 | 0.2 | 0.2 | 0.3 | 0.1 | 0.000549 | 7.5 | 3 | 0.0292 | 0.0002745 | 1.5 | 0.6 | 0.00876 | 0 | 0 | 20 | 24.5 | 25.1 | 12.3 | 45 | 0 | 4.2 | 49080 | 0 | 0 | 11136 | 11659 | 0.13723 | 0.11393 | 18 | 0.28142 | 0.34471 | 0.5184 | 0.30349 | 2.4 | 0.4 | 101.6918 | 0
2023 | 6 | 11 | 12 | Y2 | Dormitory | 2012 | 0 | 0 | 0 | 0 | 0 | 0.3 | 0.1 | 0.000549 | 7.5 | 3 | 0.0292 | 0 | 0 | 0 | 0.00876 | 0 | 0 | 20 | 24.5 | 24.5 | 12.1 | 46 | 338 | 4.4 | 50520 | 0 | 0 | 11136 | 11659 | 0.13723 | 0.11393 | 18 | 0.28142 | 0.34471 | 0.5184 | 0.30349 | 2.4 | 0.4 | 79.9253 | 0
2023 | 6 | 11 | 13 | Y2 | Dormitory | 2012 | 0 | 0 | 0 | 0 | 0 | 0.3 | 0 | 0.000549 | 7.5 | 3 | 0.0292 | 0 | 0 | 0 | 0.00876 | 0 | 0 | 20 | 24.5 | 26.3 | 14.4 | 48 | 315 | 2.6 | 43020 | 0 | 0 | 11136 | 11659 | 0.13723 | 0.11393 | 18 | 0.28142 | 0.34471 | 0.5184 | 0.30349 | 2.4 | 0.4 | 67.074 | 0
2023 | 6 | 11 | 14 | Y2 | Dormitory | 2012 | 0 | 0 | 0 | 0 | 0 | 0.3 | 0 | 0.000549 | 7.5 | 3 | 0.0292 | 0 | 0 | 0 | 0.00876 | 0 | 0 | 20 | 24.5 | 25 | 15.9 | 57 | 338 | 4.1 | 27660 | 0 | 0 | 11136 | 11659 | 0.13723 | 0.11393 | 18 | 0.28142 | 0.34471 | 0.5184 | 0.30349 | 2.4 | 0.4 | 70.0908 | 0
2023 | 6 | 11 | 15 | Y2 | Dormitory | 2012 | 0 | 0 | 0 | 0 | 0 | 0.3 | 0 | 0.000549 | 7.5 | 3 | 0.0292 | 0 | 0 | 0 | 0.00876 | 0 | 0 | 20 | 24.5 | 22.8 | 15.6 | 64 | 338 | 2.9 | 10020 | 0 | 0 | 11136 | 11659 | 0.13723 | 0.11393 | 18 | 0.28142 | 0.34471 | 0.5184 | 0.30349 | 2.4 | 0.4 | 84.5907 | 0
2023 | 6 | 11 | 16 | Y2 | Dormitory | 2012 | 0 | 0 | 0 | 0 | 0 | 0.3 | 0 | 0.000549 | 7.5 | 3 | 0.0292 | 0 | 0 | 0 | 0.00876 | 0 | 0 | 20 | 24.5 | 21.5 | 16.2 | 72 | 23 | 2.6 | 8220 | 0 | 0 | 11136 | 11659 | 0.13723 | 0.11393 | 18 | 0.28142 | 0.34471 | 0.5184 | 0.30349 | 2.4 | 0.4 | 95.9118 | 0
2023 | 6 | 11 | 17 | Y2 | Dormitory | 2012 | 0 | 0 | 0 | 0 | 0 | 0.3 | 0.1 | 0.000549 | 7.5 | 3 | 0.0292 | 0 | 0 | 0 | 0.00876 | 0 | 0 | 20 | 24.5 | 21 | 15.5 | 71 | 23 | 2 | 3360 | 0 | 0 | 11136 | 11659 | 0.13723 | 0.11393 | 18 | 0.28142 | 0.34471 | 0.5184 | 0.30349 | 2.4 | 0.4 | 92.3422 | 0
2023 | 6 | 11 | 18 | Y2 | Dormitory | 2012 | 0 | 0 | 0 | 0 | 0 | 0.7 | 0.1 | 0.000549 | 7.5 | 3 | 0.0292 | 0 | 0 | 0 | 0.02044 | 0 | 0 | 20 | 24.5 | 20.2 | 15.2 | 73 | 23 | 1.9 | 300 | 0 | 0 | 11136 | 11659 | 0.13723 | 0.11393 | 18 | 0.28142 | 0.34471 | 0.5184 | 0.30349 | 2.4 | 0.4 | 65.4653 | 61.2124
2023 | 6 | 11 | 19 | Y2 | Dormitory | 2012 | 0 | 0 | 0 | 0.5 | 0.5 | 1 | 0.1 | 0.000549 | 7.5 | 3 | 0.0292 | 0 | 3.75 | 1.5 | 0.0292 | 0 | 0 | 20 | 24.5 | 18.8 | 14.7 | 77 | 270 | 0.9 | 0 | 0 | 0 | 11136 | 11659 | 0.13723 | 0.11393 | 18 | 0.28142 | 0.34471 | 0.5184 | 0.30349 | 2.4 | 0.4 | 26.5434 | 161.858
2023 | 6 | 11 | 20 | Y2 | Dormitory | 2012 | 0 | 0 | 0.5 | 0.8 | 0.8 | 1 | 0.1 | 0.000549 | 7.5 | 3 | 0.0292 | 0.0002745 | 6 | 2.4 | 0.0292 | 0 | 0 | 20 | 24.5 | 17.9 | 14.8 | 82 | 315 | 1 | 0 | 0 | 0 | 11136 | 11659 | 0.13723 | 0.11393 | 18 | 0.28142 | 0.34471 | 0.5184 | 0.30349 | 2.4 | 0.4 | 5.9061 | 289.6944
2023 | 6 | 11 | 21 | Y2 | Dormitory | 2012 | 0 | 0 | 1 | 0.8 | 0.8 | 1 | 0.1 | 0.000549 | 7.5 | 3 | 0.0292 | 0.000549 | 6 | 2.4 | 0.0292 | 0 | 0 | 20 | 24.5 | 17.5 | 14.7 | 84 | 270 | 0.8 | 0 | 0 | 0 | 11136 | 11659 | 0.13723 | 0.11393 | 18 | 0.28142 | 0.34471 | 0.5184 | 0.30349 | 2.4 | 0.4 | 0.48921 | 289.6944
2023 | 6 | 11 | 22 | Y2 | Dormitory | 2012 | 0 | 0 | 1 | 0.8 | 0.8 | 1 | 0.1 | 0.000549 | 7.5 | 3 | 0.0292 | 0.000549 | 6 | 2.4 | 0.0292 | 0 | 0 | 20 | 24.5 | 16.4 | 13.7 | 84 | 68 | 0.3 | 0 | 0 | 0 | 11136 | 11659 | 0.13723 | 0.11393 | 18 | 0.28142 | 0.34471 | 0.5184 | 0.30349 | 2.4 | 0.4 | 0 | 161.858
2023 | 6 | 11 | 23 | Y2 | Dormitory | 2012 | 0 | 0 | 0.5 | 0.8 | 0.8 | 1 | 0 | 0.000549 | 7.5 | 3 | 0.0292 | 0.0002745 | 6 | 2.4 | 0.0292 | 0 | 0 | 20 | 24.5 | 15.8 | 13.3 | 85 | 293 | 0.5 | 0 | 0 | 0 | 11136 | 11659 | 0.13723 | 0.11393 | 18 | 0.28142 | 0.34471 | 0.5184 | 0.30349 | 2.4 | 0.4 | 0 | 24.4849
2023 | 6 | 11 | 0 | Y2 | Dormitory | 2012 | 0 | 0 | 0 | 0.2 | 0.2 | 1 | 0 | 0.000549 | 7.5 | 3 | 0.0292 | 0 | 1.5 | 0.6 | 0.0292 | 0 | 0 | 20 | 24.5 | 15.4 | 13 | 86 | 315 | 1.2 | 0 | 0 | 0 | 11136 | 11659 | 0.13723 | 0.11393 | 18 | 0.28142 | 0.34471 | 0.5184 | 0.30349 | 2.4 | 0.4 | 0 | 0
2023 | 6 | 12 | 1 | Y2 | Dormitory | 2012 | 0 | 0 | 0 | 0 | 0 | 1 | 0 | 0.000549 | 7.5 | 3 | 0.0292 | 0 | 0 | 0 | 0.0292 | 0 | 0 | 20 | 24.5 | 15.4 | 13 | 86 | 270 | 0.9 | 0 | 0 | 0 | 11136 | 11659 | 0.13723 | 0.11393 | 18 | 0.28142 | 0.34471 | 0.5184 | 0.30349 | 2.4 | 0.4 | 0 | 0
2023 | 6 | 12 | 2 | Y2 | Dormitory | 2012 | 0 | 0 | 0 | 0 | 0 | 1 | 0 | 0.000549 | 7.5 | 3 | 0.0292 | 0 | 0 | 0 | 0.0292 | 0 | 0 | 20 | 24.5 | 15.1 | 12.6 | 85 | 158 | 0.8 | 0 | 0 | 0 | 11136 | 11659 | 0.13723 | 0.11393 | 18 | 0.28142 | 0.34471 | 0.5184 | 0.30349 | 2.4 | 0.4 | 0 | 0
2023 | 6 | 12 | 3 | Y2 | Dormitory | 2012 | 0 | 0 | 0 | 0 | 0 | 1 | 0 | 0.000549 | 7.5 | 3 | 0.0292 | 0 | 0 | 0 | 0.0292 | 0 | 0 | 20 | 24.5 | 14.8 | 12.5 | 86 | 248 | 0.4 | 240 | 0 | 0 | 11136 | 11659 | 0.13723 | 0.11393 | 18 | 0.28142 | 0.34471 | 0.5184 | 0.30349 | 2.4 | 0.4 | 0 | 0
2023 | 6 | 12 | 4 | Y2 | Dormitory | 2012 | 0 | 0 | 0 | 0 | 0 | 1 | 0 | 0.000549 | 7.5 | 3 | 0.0292 | 0 | 0 | 0 | 0.0292 | 0 | 0 | 20 | 24.5 | 15.2 | 13 | 87 | 45 | 0.4 | 2460 | 0 | 0 | 11136 | 11659 | 0.13723 | 0.11393 | 18 | 0.28142 | 0.34471 | 0.5184 | 0.30349 | 2.4 | 0.4 | 0 | 0
2023 | 6 | 12 | 5 | Y2 | Dormitory | 2012 | 0 | 0 | 0 | 0 | 0 | 1 | 0 | 0.000549 | 7.5 | 3 | 0.0292 | 0 | 0 | 0 | 0.0292 | 0 | 0 | 20 | 24.5 | 15.5 | 13.5 | 88 | 90 | 1.1 | 6720 | 0 | 0 | 11136 | 11659 | 0.13723 | 0.11393 | 18 | 0.28142 | 0.34471 | 0.5184 | 0.30349 | 2.4 | 0.4 | 0 | 0
2023 | 6 | 12 | 6 | Y2 | Dormitory | 2012 | 0 | 0 | 0 | 0 | 0 | 1 | 0 | 0.000549 | 7.5 | 3 | 0.0292 | 0 | 0 | 0 | 0.0292 | 0 | 0 | 20 | 24.5 | 16.5 | 14.5 | 88 | 315 | 0.9 | 14700 | 0 | 0 | 11136 | 11659 | 0.13723 | 0.11393 | 18 | 0.28142 | 0.34471 | 0.5184 | 0.30349 | 2.4 | 0.4 | 21.0951 | 88.4031
2023 | 6 | 12 | 7 | Y2 | Dormitory | 2012 | 0 | 0 | 0.5 | 0.2 | 0.2 | 1 | 0 | 0.000549 | 7.5 | 3 | 0.0292 | 0.0002745 | 1.5 | 0.6 | 0.0292 | 0 | 0 | 20 | 24.5 | 18.4 | 16.4 | 88 | 45 | 0.7 | 18600 | 0 | 0 | 11136 | 11659 | 0.13723 | 0.11393 | 18 | 0.28142 | 0.34471 | 0.5184 | 0.30349 | 2.4 | 0.4 | 74.0503 | 252.9669
2023 | 6 | 12 | 8 | Y2 | Dormitory | 2012 | 0 | 0 | 1 | 0.5 | 0.5 | 0.7 | 0 | 0.000549 | 7.5 | 3 | 0.0292 | 0.000549 | 3.75 | 1.5 | 0.02044 | 0 | 0 | 20 | 24.5 | 20.7 | 16.1 | 75 | 315 | 5.2 | 14340 | 0 | 0 | 11136 | 11659 | 0.13723 | 0.11393 | 18 | 0.28142 | 0.34471 | 0.5184 | 0.30349 | 2.4 | 0.4 | 103.8966 | 252.9669
2023 | 6 | 12 | 9 | Y2 | Dormitory | 2012 | 0 | 0 | 1 | 0.5 | 0.5 | 0.3 | 0.1 | 0.000549 | 7.5 | 3 | 0.0292 | 0.000549 | 3.75 | 1.5 | 0.00876 | 0 | 0 | 20 | 24.5 | 20 | 16.6 | 81 | 338 | 3.7 | 28260 | 0 | 0 | 11136 | 11659 | 0.13723 | 0.11393 | 18 | 0.28142 | 0.34471 | 0.5184 | 0.30349 | 2.4 | 0.4 | 117.1058 | 216.2395
2023 | 6 | 12 | 10 | Y2 | Dormitory | 2012 | 0 | 0 | 1 | 0.2 | 0.2 | 0.3 | 0.1 | 0.000549 | 7.5 | 3 | 0.0292 | 0.000549 | 1.5 | 0.6 | 0.00876 | 0 | 0 | 20 | 24.5 | 21.4 | 15.7 | 70 | 0 | 4.5 | 37020 | 0 | 0 | 11136 | 11659 | 0.13723 | 0.11393 | 18 | 0.28142 | 0.34471 | 0.5184 | 0.30349 | 2.4 | 0.4 | 115.0471 | 88.4031
2023 | 6 | 12 | 11 | Y2 | Dormitory | 2012 | 0 | 0 | 0.5 | 0.2 | 0.2 | 0.3 | 0.1 | 0.000549 | 7.5 | 3 | 0.0292 | 0.0002745 | 1.5 | 0.6 | 0.00876 | 0 | 0 | 20 | 24.5 | 22.4 | 15.7 | 66 | 0 | 5.3 | 19260 | 0 | 0 | 11136 | 11659 | 0.13723 | 0.11393 | 18 | 0.28142 | 0.34471 | 0.5184 | 0.30349 | 2.4 | 0.4 | 101.5923 | 0
2023 | 6 | 12 | 12 | Y2 | Dormitory | 2012 | 0 | 0 | 0 | 0 | 0 | 0.3 | 0.1 | 0.000549 | 7.5 | 3 | 0.0292 | 0 | 0 | 0 | 0.00876 | 0 | 0 | 20 | 24.5 | 21.5 | 16.4 | 73 | 338 | 5 | 35040 | 0 | 0 | 11136 | 11659 | 0.13723 | 0.11393 | 18 | 0.28142 | 0.34471 | 0.5184 | 0.30349 | 2.4 | 0.4 | 79.4625 | 0
2023 | 6 | 12 | 13 | Y2 | Dormitory | 2012 | 0 | 0 | 0 | 0 | 0 | 0.3 | 0 | 0.000549 | 7.5 | 3 | 0.0292 | 0 | 0 | 0 | 0.00876 | 0 | 0 | 20 | 24.5 | 23.2 | 16 | 64 | 338 | 4.1 | 21780 | 0 | 0 | 11136 | 11659 | 0.13723 | 0.11393 | 18 | 0.28142 | 0.34471 | 0.5184 | 0.30349 | 2.4 | 0.4 | 65.0779 | 0
2023 | 6 | 12 | 14 | Y2 | Dormitory | 2012 | 0 | 0 | 0 | 0 | 0 | 0.3 | 0 | 0.000549 | 7.5 | 3 | 0.0292 | 0 | 0 | 0 | 0.00876 | 0 | 0 | 20 | 24.5 | 20.4 | 14.7 | 70 | 338 | 5.5 | 13560 | 0 | 0 | 11136 | 11659 | 0.13723 | 0.11393 | 18 | 0.28142 | 0.34471 | 0.5184 | 0.30349 | 2.4 | 0.4 | 67.114 | 0
2023 | 6 | 12 | 15 | Y2 | Dormitory | 2012 | 0 | 0 | 0 | 0 | 0 | 0.3 | 0 | 0.000549 | 7.5 | 3 | 0.0292 | 0 | 0 | 0 | 0.00876 | 0 | 0 | 20 | 24.5 | 20.8 | 14.6 | 68 | 0 | 3.2 | 14760 | 0 | 0 | 11136 | 11659 | 0.13723 | 0.11393 | 18 | 0.28142 | 0.34471 | 0.5184 | 0.30349 | 2.4 | 0.4 | 76.2558 | 0
2023 | 6 | 12 | 16 | Y2 | Dormitory | 2012 | 0 | 0 | 0 | 0 | 0 | 0.3 | 0 | 0.000549 | 7.5 | 3 | 0.0292 | 0 | 0 | 0 | 0.00876 | 0 | 0 | 20 | 24.5 | 20.5 | 14.6 | 69 | 338 | 3.8 | 5520 | 0 | 0 | 11136 | 11659 | 0.13723 | 0.11393 | 18 | 0.28142 | 0.34471 | 0.5184 | 0.30349 | 2.4 | 0.4 | 83.1272 | 0
2023 | 6 | 12 | 17 | Y2 | Dormitory | 2012 | 0 | 0 | 0 | 0 | 0 | 0.3 | 0.1 | 0.000549 | 7.5 | 3 | 0.0292 | 0 | 0 | 0 | 0.00876 | 0 | 0 | 20 | 24.5 | 19.6 | 14.2 | 71 | 338 | 2.8 | 1620 | 0 | 0 | 11136 | 11659 | 0.13723 | 0.11393 | 18 | 0.28142 | 0.34471 | 0.5184 | 0.30349 | 2.4 | 0.4 | 80.3196 | 0
2023 | 6 | 12 | 18 | Y2 | Dormitory | 2012 | 0 | 0 | 0 | 0 | 0 | 0.7 | 0.1 | 0.000549 | 7.5 | 3 | 0.0292 | 0 | 0 | 0 | 0.02044 | 0 | 0 | 20 | 24.5 | 19.1 | 13.9 | 72 | 23 | 2.2 | 180 | 0 | 0 | 11136 | 11659 | 0.13723 | 0.11393 | 18 | 0.28142 | 0.34471 | 0.5184 | 0.30349 | 2.4 | 0.4 | 62.492 | 61.2124
2023 | 6 | 12 | 19 | Y2 | Dormitory | 2012 | 0 | 0 | 0 | 0.5 | 0.5 | 1 | 0.1 | 0.000549 | 7.5 | 3 | 0.0292 | 0 | 3.75 | 1.5 | 0.0292 | 0 | 0 | 20 | 24.5 | 18.6 | 13.4 | 72 | 315 | 2.7 | 0 | 0 | 0 | 11136 | 11659 | 0.13723 | 0.11393 | 18 | 0.28142 | 0.34471 | 0.5184 | 0.30349 | 2.4 | 0.4 | 28.7701 | 161.858
2023 | 6 | 12 | 20 | Y2 | Dormitory | 2012 | 0 | 0 | 0.5 | 0.8 | 0.8 | 1 | 0.1 | 0.000549 | 7.5 | 3 | 0.0292 | 0.0002745 | 6 | 2.4 | 0.0292 | 0 | 0 | 20 | 24.5 | 18.4 | 13.7 | 74 | 315 | 2.3 | 0 | 0 | 0 | 11136 | 11659 | 0.13723 | 0.11393 | 18 | 0.28142 | 0.34471 | 0.5184 | 0.30349 | 2.4 | 0.4 | 5.8295 | 289.6944
2023 | 6 | 12 | 21 | Y2 | Dormitory | 2012 | 0 | 0 | 1 | 0.8 | 0.8 | 1 | 0.1 | 0.000549 | 7.5 | 3 | 0.0292 | 0.000549 | 6 | 2.4 | 0.0292 | 0 | 0 | 20 | 24.5 | 17.6 | 13.3 | 76 | 315 | 2.3 | 0 | 0 | 0 | 11136 | 11659 | 0.13723 | 0.11393 | 18 | 0.28142 | 0.34471 | 0.5184 | 0.30349 | 2.4 | 0.4 | 0.46376 | 289.6944
2023 | 6 | 12 | 22 | Y2 | Dormitory | 2012 | 0 | 0 | 1 | 0.8 | 0.8 | 1 | 0.1 | 0.000549 | 7.5 | 3 | 0.0292 | 0.000549 | 6 | 2.4 | 0.0292 | 0 | 0 | 20 | 24.5 | 17.6 | 13.3 | 76 | 315 | 2.3 | 0 | 0 | 0 | 11136 | 11659 | 0.13723 | 0.11393 | 18 | 0.28142 | 0.34471 | 0.5184 | 0.30349 | 2.4 | 0.4 | 0 | 161.858
2023 | 6 | 12 | 23 | Y2 | Dormitory | 2012 | 0 | 0 | 0.5 | 0.8 | 0.8 | 1 | 0 | 0.000549 | 7.5 | 3 | 0.0292 | 0.0002745 | 6 | 2.4 | 0.0292 | 0 | 0 | 20 | 24.5 | 17.5 | 13.2 | 76 | 315 | 2.6 | 0 | 0 | 0 | 11136 | 11659 | 0.13723 | 0.11393 | 18 | 0.28142 | 0.34471 | 0.5184 | 0.30349 | 2.4 | 0.4 | 0 | 24.4849
2023 | 6 | 12 | 0 | Y2 | Dormitory | 2012 | 0 | 0 | 0 | 0.2 | 0.2 | 1 | 0 | 0.000549 | 7.5 | 3 | 0.0292 | 0 | 1.5 | 0.6 | 0.0292 | 0 | 0 | 20 | 24.5 | 16.9 | 12.8 | 77 | 338 | 2.1 | 0 | 0 | 0 | 11136 | 11659 | 0.13723 | 0.11393 | 18 | 0.28142 | 0.34471 | 0.5184 | 0.30349 | 2.4 | 0.4 | 0 | 0
2023 | 6 | 13 | 1 | Y2 | Dormitory | 2012 | 0 | 0 | 0 | 0 | 0 | 1 | 0 | 0.000549 | 7.5 | 3 | 0.0292 | 0 | 0 | 0 | 0.0292 | 0 | 0 | 20 | 24.5 | 16.7 | 13 | 79 | 315 | 2.2 | 0 | 0 | 0 | 11136 | 11659 | 0.13723 | 0.11393 | 18 | 0.28142 | 0.34471 | 0.5184 | 0.30349 | 2.4 | 0.4 | 0 | 0
2023 | 6 | 13 | 2 | Y2 | Dormitory | 2012 | 0 | 0 | 0 | 0 | 0 | 1 | 0 | 0.000549 | 7.5 | 3 | 0.0292 | 0 | 0 | 0 | 0.0292 | 0 | 0 | 20 | 24.5 | 16.7 | 12.6 | 77 | 315 | 1.5 | 0 | 0 | 0 | 11136 | 11659 | 0.13723 | 0.11393 | 18 | 0.28142 | 0.34471 | 0.5184 | 0.30349 | 2.4 | 0.4 | 0 | 0
2023 | 6 | 13 | 3 | Y2 | Dormitory | 2012 | 0 | 0 | 0 | 0 | 0 | 1 | 0 | 0.000549 | 7.5 | 3 | 0.0292 | 0 | 0 | 0 | 0.0292 | 0 | 0 | 20 | 24.5 | 16.7 | 12.8 | 78 | 315 | 1.9 | 120 | 0 | 0 | 11136 | 11659 | 0.13723 | 0.11393 | 18 | 0.28142 | 0.34471 | 0.5184 | 0.30349 | 2.4 | 0.4 | 0 | 0
2023 | 6 | 13 | 4 | Y2 | Dormitory | 2012 | 0 | 0 | 0 | 0 | 0 | 1 | 0 | 0.000549 | 7.5 | 3 | 0.0292 | 0 | 0 | 0 | 0.0292 | 0 | 0 | 20 | 24.5 | 17.6 | 13.3 | 76 | 0 | 1.7 | 1140 | 0 | 0 | 11136 | 11659 | 0.13723 | 0.11393 | 18 | 0.28142 | 0.34471 | 0.5184 | 0.30349 | 2.4 | 0.4 | 0 | 0
2023 | 6 | 13 | 5 | Y2 | Dormitory | 2012 | 0 | 0 | 0 | 0 | 0 | 1 | 0 | 0.000549 | 7.5 | 3 | 0.0292 | 0 | 0 | 0 | 0.0292 | 0 | 0 | 20 | 24.5 | 18.1 | 13.2 | 73 | 0 | 2.4 | 3540 | 0 | 0 | 11136 | 11659 | 0.13723 | 0.11393 | 18 | 0.28142 | 0.34471 | 0.5184 | 0.30349 | 2.4 | 0.4 | 0 | 0
2023 | 6 | 13 | 6 | Y2 | Dormitory | 2012 | 0 | 0 | 0 | 0 | 0 | 1 | 0 | 0.000549 | 7.5 | 3 | 0.0292 | 0 | 0 | 0 | 0.0292 | 0 | 0 | 20 | 24.5 | 18.7 | 13.7 | 73 | 338 | 2.4 | 6240 | 0 | 0 | 11136 | 11659 | 0.13723 | 0.11393 | 18 | 0.28142 | 0.34471 | 0.5184 | 0.30349 | 2.4 | 0.4 | 19.1254 | 88.4031
2023 | 6 | 13 | 7 | Y2 | Dormitory | 2012 | 0 | 0 | 0.5 | 0.2 | 0.2 | 1 | 0 | 0.000549 | 7.5 | 3 | 0.0292 | 0.0002745 | 1.5 | 0.6 | 0.0292 | 0 | 0 | 20 | 24.5 | 18.8 | 13.6 | 72 | 338 | 2.1 | 14820 | 0 | 0 | 11136 | 11659 | 0.13723 | 0.11393 | 18 | 0.28142 | 0.34471 | 0.5184 | 0.30349 | 2.4 | 0.4 | 65.3273 | 252.9669
2023 | 6 | 13 | 8 | Y2 | Dormitory | 2012 | 0 | 0 | 1 | 0.5 | 0.5 | 0.7 | 0 | 0.000549 | 7.5 | 3 | 0.0292 | 0.000549 | 3.75 | 1.5 | 0.02044 | 0 | 0 | 20 | 24.5 | 20 | 13.9 | 68 | 338 | 2.4 | 21060 | 0 | 0 | 11136 | 11659 | 0.13723 | 0.11393 | 18 | 0.28142 | 0.34471 | 0.5184 | 0.30349 | 2.4 | 0.4 | 88.656 | 252.9669
2023 | 6 | 13 | 9 | Y2 | Dormitory | 2012 | 0 | 0 | 1 | 0.5 | 0.5 | 0.3 | 0.1 | 0.000549 | 7.5 | 3 | 0.0292 | 0.000549 | 3.75 | 1.5 | 0.00876 | 0 | 0 | 20 | 24.5 | 21.4 | 14 | 63 | 45 | 3 | 32460 | 0 | 0 | 11136 | 11659 | 0.13723 | 0.11393 | 18 | 0.28142 | 0.34471 | 0.5184 | 0.30349 | 2.4 | 0.4 | 106.4341 | 216.2395
2023 | 6 | 13 | 10 | Y2 | Dormitory | 2012 | 0 | 0 | 1 | 0.2 | 0.2 | 0.3 | 0.1 | 0.000549 | 7.5 | 3 | 0.0292 | 0.000549 | 1.5 | 0.6 | 0.00876 | 0 | 0 | 20 | 24.5 | 23 | 14.5 | 59 | 23 | 2.3 | 44700 | 0 | 0 | 11136 | 11659 | 0.13723 | 0.11393 | 18 | 0.28142 | 0.34471 | 0.5184 | 0.30349 | 2.4 | 0.4 | 112.6845 | 88.4031
2023 | 6 | 13 | 11 | Y2 | Dormitory | 2012 | 0 | 0 | 0.5 | 0.2 | 0.2 | 0.3 | 0.1 | 0.000549 | 7.5 | 3 | 0.0292 | 0.0002745 | 1.5 | 0.6 | 0.00876 | 0 | 0 | 20 | 24.5 | 22.9 | 14.7 | 60 | 23 | 1.6 | 33840 | 0 | 0 | 11136 | 11659 | 0.13723 | 0.11393 | 18 | 0.28142 | 0.34471 | 0.5184 | 0.30349 | 2.4 | 0.4 | 101.506 | 0
2023 | 6 | 13 | 12 | Y2 | Dormitory | 2012 | 0 | 0 | 0 | 0 | 0 | 0.3 | 0.1 | 0.000549 | 7.5 | 3 | 0.0292 | 0 | 0 | 0 | 0.00876 | 0 | 0 | 20 | 24.5 | 22.3 | 15.6 | 66 | 338 | 3.2 | 33900 | 0 | 0 | 11136 | 11659 | 0.13723 | 0.11393 | 18 | 0.28142 | 0.34471 | 0.5184 | 0.30349 | 2.4 | 0.4 | 79.7643 | 0
2023 | 6 | 13 | 13 | Y2 | Dormitory | 2012 | 0 | 0 | 0 | 0 | 0 | 0.3 | 0 | 0.000549 | 7.5 | 3 | 0.0292 | 0 | 0 | 0 | 0.00876 | 0 | 0 | 20 | 24.5 | 21.2 | 14.1 | 64 | 338 | 4 | 44520 | 0 | 0 | 11136 | 11659 | 0.13723 | 0.11393 | 18 | 0.28142 | 0.34471 | 0.5184 | 0.30349 | 2.4 | 0.4 | 65.7115 | 0
2023 | 6 | 13 | 14 | Y2 | Dormitory | 2012 | 0 | 0 | 0 | 0 | 0 | 0.3 | 0 | 0.000549 | 7.5 | 3 | 0.0292 | 0 | 0 | 0 | 0.00876 | 0 | 0 | 20 | 24.5 | 22.1 | 14.4 | 62 | 315 | 3.1 | 21180 | 0 | 0 | 11136 | 11659 | 0.13723 | 0.11393 | 18 | 0.28142 | 0.34471 | 0.5184 | 0.30349 | 2.4 | 0.4 | 68.0779 | 0
2023 | 6 | 13 | 15 | Y2 | Dormitory | 2012 | 0 | 0 | 0 | 0 | 0 | 0.3 | 0 | 0.000549 | 7.5 | 3 | 0.0292 | 0 | 0 | 0 | 0.00876 | 0 | 0 | 20 | 24.5 | 20.3 | 13.7 | 66 | 315 | 3.7 | 18060 | 0 | 0 | 11136 | 11659 | 0.13723 | 0.11393 | 18 | 0.28142 | 0.34471 | 0.5184 | 0.30349 | 2.4 | 0.4 | 79.8676 | 0
2023 | 6 | 13 | 16 | Y2 | Dormitory | 2012 | 0 | 0 | 0 | 0 | 0 | 0.3 | 0 | 0.000549 | 7.5 | 3 | 0.0292 | 0 | 0 | 0 | 0.00876 | 0 | 0 | 20 | 24.5 | 20 | 13.4 | 66 | 338 | 4 | 15240 | 0 | 0 | 11136 | 11659 | 0.13723 | 0.11393 | 18 | 0.28142 | 0.34471 | 0.5184 | 0.30349 | 2.4 | 0.4 | 89.4823 | 0
2023 | 6 | 13 | 17 | Y2 | Dormitory | 2012 | 0 | 0 | 0 | 0 | 0 | 0.3 | 0.1 | 0.000549 | 7.5 | 3 | 0.0292 | 0 | 0 | 0 | 0.00876 | 0 | 0 | 20 | 24.5 | 19.9 | 13.6 | 67 | 0 | 2 | 5460 | 0 | 0 | 11136 | 11659 | 0.13723 | 0.11393 | 18 | 0.28142 | 0.34471 | 0.5184 | 0.30349 | 2.4 | 0.4 | 81.089 | 0
2023 | 6 | 13 | 18 | Y2 | Dormitory | 2012 | 0 | 0 | 0 | 0 | 0 | 0.7 | 0.1 | 0.000549 | 7.5 | 3 | 0.0292 | 0 | 0 | 0 | 0.02044 | 0 | 0 | 20 | 24.5 | 18.6 | 12.8 | 69 | 0 | 2.8 | 240 | 0 | 0 | 11136 | 11659 | 0.13723 | 0.11393 | 18 | 0.28142 | 0.34471 | 0.5184 | 0.30349 | 2.4 | 0.4 | 56.8477 | 61.2124
2023 | 6 | 13 | 19 | Y2 | Dormitory | 2012 | 0 | 0 | 0 | 0.5 | 0.5 | 1 | 0.1 | 0.000549 | 7.5 | 3 | 0.0292 | 0 | 3.75 | 1.5 | 0.0292 | 0 | 0 | 20 | 24.5 | 16.6 | 12.7 | 78 | 293 | 1.2 | 0 | 0 | 0 | 11136 | 11659 | 0.13723 | 0.11393 | 18 | 0.28142 | 0.34471 | 0.5184 | 0.30349 | 2.4 | 0.4 | 28.6408 | 161.858
2023 | 6 | 13 | 20 | Y2 | Dormitory | 2012 | 0 | 0 | 0.5 | 0.8 | 0.8 | 1 | 0.1 | 0.000549 | 7.5 | 3 | 0.0292 | 0.0002745 | 6 | 2.4 | 0.0292 | 0 | 0 | 20 | 24.5 | 16.9 | 13 | 78 | 315 | 1.3 | 0 | 0 | 0 | 11136 | 11659 | 0.13723 | 0.11393 | 18 | 0.28142 | 0.34471 | 0.5184 | 0.30349 | 2.4 | 0.4 | 6.55 | 289.6944
2023 | 6 | 13 | 21 | Y2 | Dormitory | 2012 | 0 | 0 | 1 | 0.8 | 0.8 | 1 | 0.1 | 0.000549 | 7.5 | 3 | 0.0292 | 0.000549 | 6 | 2.4 | 0.0292 | 0 | 0 | 20 | 24.5 | 16.7 | 13 | 79 | 180 | 0.4 | 0 | 0 | 0 | 11136 | 11659 | 0.13723 | 0.11393 | 18 | 0.28142 | 0.34471 | 0.5184 | 0.30349 | 2.4 | 0.4 | 0.53007 | 289.6944
2023 | 6 | 13 | 22 | Y2 | Dormitory | 2012 | 0 | 0 | 1 | 0.8 | 0.8 | 1 | 0.1 | 0.000549 | 7.5 | 3 | 0.0292 | 0.000549 | 6 | 2.4 | 0.0292 | 0 | 0 | 20 | 24.5 | 16.5 | 13.2 | 81 | 315 | 0 | 0 | 0 | 0 | 11136 | 11659 | 0.13723 | 0.11393 | 18 | 0.28142 | 0.34471 | 0.5184 | 0.30349 | 2.4 | 0.4 | 0 | 161.858
2023 | 6 | 13 | 23 | Y2 | Dormitory | 2012 | 0 | 0 | 0.5 | 0.8 | 0.8 | 1 | 0 | 0.000549 | 7.5 | 3 | 0.0292 | 0.0002745 | 6 | 2.4 | 0.0292 | 0 | 0 | 20 | 24.5 | 16.6 | 13.3 | 81 | 248 | 0.9 | 0 | 0 | 0 | 11136 | 11659 | 0.13723 | 0.11393 | 18 | 0.28142 | 0.34471 | 0.5184 | 0.30349 | 2.4 | 0.4 | 0 | 24.4849
2023 | 6 | 13 | 0 | Y2 | Dormitory | 2012 | 0 | 0 | 0 | 0.2 | 0.2 | 1 | 0 | 0.000549 | 7.5 | 3 | 0.0292 | 0 | 1.5 | 0.6 | 0.0292 | 0 | 0 | 20 | 24.5 | 16.2 | 13.1 | 82 | 315 | 2.3 | 0 | 0 | 0 | 11136 | 11659 | 0.13723 | 0.11393 | 18 | 0.28142 | 0.34471 | 0.5184 | 0.30349 | 2.4 | 0.4 | 0 | 0
2023 | 6 | 14 | 1 | Y2 | Dormitory | 2012 | 0 | 0 | 0 | 0 | 0 | 1 | 0 | 0.000549 | 7.5 | 3 | 0.0292 | 0 | 0 | 0 | 0.0292 | 0 | 0 | 20 | 24.5 | 16.5 | 13.2 | 81 | 315 | 0.6 | 0 | 0 | 0 | 11136 | 11659 | 0.13723 | 0.11393 | 18 | 0.28142 | 0.34471 | 0.5184 | 0.30349 | 2.4 | 0.4 | 0 | 0
2023 | 6 | 14 | 2 | Y2 | Dormitory | 2012 | 0 | 0 | 0 | 0 | 0 | 1 | 0 | 0.000549 | 7.5 | 3 | 0.0292 | 0 | 0 | 0 | 0.0292 | 0 | 0 | 20 | 24.5 | 16.3 | 13.4 | 83 | 315 | 2.5 | 0 | 0 | 0 | 11136 | 11659 | 0.13723 | 0.11393 | 18 | 0.28142 | 0.34471 | 0.5184 | 0.30349 | 2.4 | 0.4 | 0 | 0
2023 | 6 | 14 | 3 | Y2 | Dormitory | 2012 | 0 | 0 | 0 | 0 | 0 | 1 | 0 | 0.000549 | 7.5 | 3 | 0.0292 | 0 | 0 | 0 | 0.0292 | 0 | 0 | 20 | 24.5 | 16.7 | 14.1 | 85 | 270 | 1 | 120 | 0.1 | 0.1 | 11136 | 11659 | 0.13723 | 0.11393 | 18 | 0.28142 | 0.34471 | 0.5184 | 0.30349 | 2.4 | 0.4 | 0 | 0
2023 | 6 | 14 | 4 | Y2 | Dormitory | 2012 | 0 | 0 | 0 | 0 | 0 | 1 | 0 | 0.000549 | 7.5 | 3 | 0.0292 | 0 | 0 | 0 | 0.0292 | 0 | 0 | 20 | 24.5 | 16.8 | 14.2 | 85 | 293 | 0 | 2160 | 0 | 0 | 11136 | 11659 | 0.13723 | 0.11393 | 18 | 0.28142 | 0.34471 | 0.5184 | 0.30349 | 2.4 | 0.4 | 0 | 0
2023 | 6 | 14 | 5 | Y2 | Dormitory | 2012 | 0 | 0 | 0 | 0 | 0 | 1 | 0 | 0.000549 | 7.5 | 3 | 0.0292 | 0 | 0 | 0 | 0.0292 | 0 | 0 | 20 | 24.5 | 17.2 | 14.6 | 85 | 293 | 0.7 | 5400 | 0 | 0 | 11136 | 11659 | 0.13723 | 0.11393 | 18 | 0.28142 | 0.34471 | 0.5184 | 0.30349 | 2.4 | 0.4 | 0 | 0
2023 | 6 | 14 | 6 | Y2 | Dormitory | 2012 | 0 | 0 | 0 | 0 | 0 | 1 | 0 | 0.000549 | 7.5 | 3 | 0.0292 | 0 | 0 | 0 | 0.0292 | 0 | 0 | 20 | 24.5 | 18 | 15.4 | 85 | 315 | 2.3 | 7560 | 0 | 0 | 11136 | 11659 | 0.13723 | 0.11393 | 18 | 0.28142 | 0.34471 | 0.5184 | 0.30349 | 2.4 | 0.4 | 19.3507 | 88.4031
2023 | 6 | 14 | 7 | Y2 | Dormitory | 2012 | 0 | 0 | 0.5 | 0.2 | 0.2 | 1 | 0 | 0.000549 | 7.5 | 3 | 0.0292 | 0.0002745 | 1.5 | 0.6 | 0.0292 | 0 | 0 | 20 | 24.5 | 18.9 | 16.1 | 84 | 293 | 1 | 14580 | 0 | 0 | 11136 | 11659 | 0.13723 | 0.11393 | 18 | 0.28142 | 0.34471 | 0.5184 | 0.30349 | 2.4 | 0.4 | 55.5612 | 252.9669
2023 | 6 | 14 | 8 | Y2 | Dormitory | 2012 | 0 | 0 | 1 | 0.5 | 0.5 | 0.7 | 0 | 0.000549 | 7.5 | 3 | 0.0292 | 0.000549 | 3.75 | 1.5 | 0.02044 | 0 | 0 | 20 | 24.5 | 20.5 | 16.9 | 80 | 293 | 2 | 11340 | 0 | 0 | 11136 | 11659 | 0.13723 | 0.11393 | 18 | 0.28142 | 0.34471 | 0.5184 | 0.30349 | 2.4 | 0.4 | 80.0847 | 252.9669
2023 | 6 | 14 | 9 | Y2 | Dormitory | 2012 | 0 | 0 | 1 | 0.5 | 0.5 | 0.3 | 0.1 | 0.000549 | 7.5 | 3 | 0.0292 | 0.000549 | 3.75 | 1.5 | 0.00876 | 0 | 0 | 20 | 24.5 | 20.6 | 17.2 | 81 | 315 | 1.8 | 18360 | 0 | 0 | 11136 | 11659 | 0.13723 | 0.11393 | 18 | 0.28142 | 0.34471 | 0.5184 | 0.30349 | 2.4 | 0.4 | 96.3182 | 216.2395
2023 | 6 | 14 | 10 | Y2 | Dormitory | 2012 | 0 | 0 | 1 | 0.2 | 0.2 | 0.3 | 0.1 | 0.000549 | 7.5 | 3 | 0.0292 | 0.000549 | 1.5 | 0.6 | 0.00876 | 0 | 0 | 20 | 24.5 | 21.9 | 17 | 74 | 338 | 4.5 | 45360 | 0 | 0 | 11136 | 11659 | 0.13723 | 0.11393 | 18 | 0.28142 | 0.34471 | 0.5184 | 0.30349 | 2.4 | 0.4 | 100.1658 | 88.4031
2023 | 6 | 14 | 11 | Y2 | Dormitory | 2012 | 0 | 0 | 0.5 | 0.2 | 0.2 | 0.3 | 0.1 | 0.000549 | 7.5 | 3 | 0.0292 | 0.0002745 | 1.5 | 0.6 | 0.00876 | 0 | 0 | 20 | 24.5 | 23.2 | 16.5 | 66 | 315 | 6 | 14280 | 0.3 | 0.3 | 11136 | 11659 | 0.13723 | 0.11393 | 18 | 0.28142 | 0.34471 | 0.5184 | 0.30349 | 2.4 | 0.4 | 92.6152 | 0
2023 | 6 | 14 | 12 | Y2 | Dormitory | 2012 | 0 | 0 | 0 | 0 | 0 | 0.3 | 0.1 | 0.000549 | 7.5 | 3 | 0.0292 | 0 | 0 | 0 | 0.00876 | 0 | 0 | 20 | 24.5 | 20.3 | 17.3 | 83 | 315 | 2.9 | 11040 | 0 | 0 | 11136 | 11659 | 0.13723 | 0.11393 | 18 | 0.28142 | 0.34471 | 0.5184 | 0.30349 | 2.4 | 0.4 | 74.8157 | 0
2023 | 6 | 14 | 13 | Y2 | Dormitory | 2012 | 0 | 0 | 0 | 0 | 0 | 0.3 | 0 | 0.000549 | 7.5 | 3 | 0.0292 | 0 | 0 | 0 | 0.00876 | 0 | 0 | 20 | 24.5 | 20.8 | 17.6 | 82 | 315 | 4.9 | 17820 | 0 | 0 | 11136 | 11659 | 0.13723 | 0.11393 | 18 | 0.28142 | 0.34471 | 0.5184 | 0.30349 | 2.4 | 0.4 | 60.7471 | 0
2023 | 6 | 14 | 14 | Y2 | Dormitory | 2012 | 0 | 0 | 0 | 0 | 0 | 0.3 | 0 | 0.000549 | 7.5 | 3 | 0.0292 | 0 | 0 | 0 | 0.00876 | 0 | 0 | 20 | 24.5 | 22 | 18 | 78 | 315 | 5.9 | 15540 | 0 | 0 | 11136 | 11659 | 0.13723 | 0.11393 | 18 | 0.28142 | 0.34471 | 0.5184 | 0.30349 | 2.4 | 0.4 | 62.0416 | 0
2023 | 6 | 14 | 15 | Y2 | Dormitory | 2012 | 0 | 0 | 0 | 0 | 0 | 0.3 | 0 | 0.000549 | 7.5 | 3 | 0.0292 | 0 | 0 | 0 | 0.00876 | 0 | 0 | 20 | 24.5 | 21.1 | 17.1 | 78 | 338 | 3.6 | 17640 | 0 | 0 | 11136 | 11659 | 0.13723 | 0.11393 | 18 | 0.28142 | 0.34471 | 0.5184 | 0.30349 | 2.4 | 0.4 | 71.0249 | 0
2023 | 6 | 14 | 16 | Y2 | Dormitory | 2012 | 0 | 0 | 0 | 0 | 0 | 0.3 | 0 | 0.000549 | 7.5 | 3 | 0.0292 | 0 | 0 | 0 | 0.00876 | 0 | 0 | 20 | 24.5 | 21.5 | 17.3 | 77 | 293 | 5.6 | 8400 | 0 | 0 | 11136 | 11659 | 0.13723 | 0.11393 | 18 | 0.28142 | 0.34471 | 0.5184 | 0.30349 | 2.4 | 0.4 | 77.725 | 0
2023 | 6 | 14 | 17 | Y2 | Dormitory | 2012 | 0 | 0 | 0 | 0 | 0 | 0.3 | 0.1 | 0.000549 | 7.5 | 3 | 0.0292 | 0 | 0 | 0 | 0.00876 | 0 | 0 | 20 | 24.5 | 20.9 | 16.9 | 78 | 338 | 2.2 | 5340 | 0 | 0 | 11136 | 11659 | 0.13723 | 0.11393 | 18 | 0.28142 | 0.34471 | 0.5184 | 0.30349 | 2.4 | 0.4 | 78.2422 | 0
2023 | 6 | 14 | 18 | Y2 | Dormitory | 2012 | 0 | 0 | 0 | 0 | 0 | 0.7 | 0.1 | 0.000549 | 7.5 | 3 | 0.0292 | 0 | 0 | 0 | 0.02044 | 0 | 0 | 20 | 24.5 | 20.3 | 16.5 | 79 | 338 | 2.5 | 420 | 0 | 0 | 11136 | 11659 | 0.13723 | 0.11393 | 18 | 0.28142 | 0.34471 | 0.5184 | 0.30349 | 2.4 | 0.4 | 69.294 | 61.2124
2023 | 6 | 14 | 19 | Y2 | Dormitory | 2012 | 0 | 0 | 0 | 0.5 | 0.5 | 1 | 0.1 | 0.000549 | 7.5 | 3 | 0.0292 | 0 | 3.75 | 1.5 | 0.0292 | 0 | 0 | 20 | 24.5 | 18.6 | 15.6 | 83 | 293 | 1 | 0 | 0 | 0 | 11136 | 11659 | 0.13723 | 0.11393 | 18 | 0.28142 | 0.34471 | 0.5184 | 0.30349 | 2.4 | 0.4 | 35.8202 | 161.858
2023 | 6 | 14 | 20 | Y2 | Dormitory | 2012 | 0 | 0 | 0.5 | 0.8 | 0.8 | 1 | 0.1 | 0.000549 | 7.5 | 3 | 0.0292 | 0.0002745 | 6 | 2.4 | 0.0292 | 0 | 0 | 20 | 24.5 | 18.6 | 16 | 85 | 270 | 0.9 | 0 | 0 | 0 | 11136 | 11659 | 0.13723 | 0.11393 | 18 | 0.28142 | 0.34471 | 0.5184 | 0.30349 | 2.4 | 0.4 | 7.2457 | 289.6944
2023 | 6 | 14 | 21 | Y2 | Dormitory | 2012 | 0 | 0 | 1 | 0.8 | 0.8 | 1 | 0.1 | 0.000549 | 7.5 | 3 | 0.0292 | 0.000549 | 6 | 2.4 | 0.0292 | 0 | 0 | 20 | 24.5 | 18.8 | 16.2 | 85 | 0 | 0 | 0 | 0 | 0 | 11136 | 11659 | 0.13723 | 0.11393 | 18 | 0.28142 | 0.34471 | 0.5184 | 0.30349 | 2.4 | 0.4 | 0.70232 | 289.6944
2023 | 6 | 14 | 22 | Y2 | Dormitory | 2012 | 0 | 0 | 1 | 0.8 | 0.8 | 1 | 0.1 | 0.000549 | 7.5 | 3 | 0.0292 | 0.000549 | 6 | 2.4 | 0.0292 | 0 | 0 | 20 | 24.5 | 18.6 | 16 | 85 | 180 | 0.7 | 0 | 0 | 0 | 11136 | 11659 | 0.13723 | 0.11393 | 18 | 0.28142 | 0.34471 | 0.5184 | 0.30349 | 2.4 | 0.4 | 0 | 161.858
2023 | 6 | 14 | 23 | Y2 | Dormitory | 2012 | 0 | 0 | 0.5 | 0.8 | 0.8 | 1 | 0 | 0.000549 | 7.5 | 3 | 0.0292 | 0.0002745 | 6 | 2.4 | 0.0292 | 0 | 0 | 20 | 24.5 | 18.1 | 15.5 | 85 | 338 | 0.1 | 0 | 0 | 0 | 11136 | 11659 | 0.13723 | 0.11393 | 18 | 0.28142 | 0.34471 | 0.5184 | 0.30349 | 2.4 | 0.4 | 0 | 24.4849
2023 | 6 | 14 | 0 | Y2 | Dormitory | 2012 | 0 | 0 | 0 | 0.2 | 0.2 | 1 | 0 | 0.000549 | 7.5 | 3 | 0.0292 | 0 | 1.5 | 0.6 | 0.0292 | 0 | 0 | 20 | 24.5 | 18 | 15.4 | 85 | 270 | 0.8 | 0 | 0 | 0 | 11136 | 11659 | 0.13723 | 0.11393 | 18 | 0.28142 | 0.34471 | 0.5184 | 0.30349 | 2.4 | 0.4 | 0 | 0
2023 | 6 | 15 | 1 | Y2 | Dormitory | 2012 | 0 | 0 | 0 | 0 | 0 | 1 | 0 | 0.000549 | 7.5 | 3 | 0.0292 | 0 | 0 | 0 | 0.0292 | 0 | 0 | 20 | 24.5 | 17.2 | 14.8 | 86 | 248 | 0.4 | 0 | 0 | 0 | 11136 | 11659 | 0.13723 | 0.11393 | 18 | 0.28142 | 0.34471 | 0.5184 | 0.30349 | 2.4 | 0.4 | 0 | 0
2023 | 6 | 15 | 2 | Y2 | Dormitory | 2012 | 0 | 0 | 0 | 0 | 0 | 1 | 0 | 0.000549 | 7.5 | 3 | 0.0292 | 0 | 0 | 0 | 0.0292 | 0 | 0 | 20 | 24.5 | 17.1 | 14.9 | 87 | 338 | 0.7 | 0 | 0 | 0 | 11136 | 11659 | 0.13723 | 0.11393 | 18 | 0.28142 | 0.34471 | 0.5184 | 0.30349 | 2.4 | 0.4 | 0 | 0
2023 | 6 | 15 | 3 | Y2 | Dormitory | 2012 | 0 | 0 | 0 | 0 | 0 | 1 | 0 | 0.000549 | 7.5 | 3 | 0.0292 | 0 | 0 | 0 | 0.0292 | 0 | 0 | 20 | 24.5 | 17.1 | 14.9 | 87 | 113 | 0.2 | 240 | 0 | 0 | 11136 | 11659 | 0.13723 | 0.11393 | 18 | 0.28142 | 0.34471 | 0.5184 | 0.30349 | 2.4 | 0.4 | 0 | 0
2023 | 6 | 15 | 4 | Y2 | Dormitory | 2012 | 0 | 0 | 0 | 0 | 0 | 1 | 0 | 0.000549 | 7.5 | 3 | 0.0292 | 0 | 0 | 0 | 0.0292 | 0 | 0 | 20 | 24.5 | 16.8 | 14.6 | 87 | 135 | 0.5 | 3240 | 0 | 0 | 11136 | 11659 | 0.13723 | 0.11393 | 18 | 0.28142 | 0.34471 | 0.5184 | 0.30349 | 2.4 | 0.4 | 0 | 0
2023 | 6 | 15 | 5 | Y2 | Dormitory | 2012 | 0 | 0 | 0 | 0 | 0 | 1 | 0 | 0.000549 | 7.5 | 3 | 0.0292 | 0 | 0 | 0 | 0.0292 | 0 | 0 | 20 | 24.5 | 17.7 | 15.5 | 87 | 270 | 0.3 | 8820 | 0 | 0 | 11136 | 11659 | 0.13723 | 0.11393 | 18 | 0.28142 | 0.34471 | 0.5184 | 0.30349 | 2.4 | 0.4 | 0 | 0
2023 | 6 | 15 | 6 | Y2 | Dormitory | 2012 | 0 | 0 | 0 | 0 | 0 | 1 | 0 | 0.000549 | 7.5 | 3 | 0.0292 | 0 | 0 | 0 | 0.0292 | 0 | 0 | 20 | 24.5 | 18.9 | 16.7 | 87 | 338 | 1.7 | 16380 | 0 | 0 | 11136 | 11659 | 0.13723 | 0.11393 | 18 | 0.28142 | 0.34471 | 0.5184 | 0.30349 | 2.4 | 0.4 | 11.3034 | 88.4031
2023 | 6 | 15 | 7 | Y2 | Dormitory | 2012 | 0 | 0 | 0.5 | 0.2 | 0.2 | 1 | 0 | 0.000549 | 7.5 | 3 | 0.0292 | 0.0002745 | 1.5 | 0.6 | 0.0292 | 0 | 0 | 20 | 24.5 | 21.4 | 17 | 76 | 45 | 2.1 | 20100 | 0 | 0 | 11136 | 11659 | 0.13723 | 0.11393 | 18 | 0.28142 | 0.34471 | 0.5184 | 0.30349 | 2.4 | 0.4 | 29.9944 | 252.9669
2023 | 6 | 15 | 8 | Y2 | Dormitory | 2012 | 0 | 0 | 1 | 0.5 | 0.5 | 0.7 | 0 | 0.000549 | 7.5 | 3 | 0.0292 | 0.000549 | 3.75 | 1.5 | 0.02044 | 0 | 0 | 20 | 24.5 | 22.5 | 17 | 71 | 45 | 2.4 | 32280 | 0 | 0 | 11136 | 11659 | 0.13723 | 0.11393 | 18 | 0.28142 | 0.34471 | 0.5184 | 0.30349 | 2.4 | 0.4 | 46.3221 | 252.9669
2023 | 6 | 15 | 9 | Y2 | Dormitory | 2012 | 0 | 0 | 1 | 0.5 | 0.5 | 0.3 | 0.1 | 0.000549 | 7.5 | 3 | 0.0292 | 0.000549 | 3.75 | 1.5 | 0.00876 | 0 | 0 | 20 | 24.5 | 23.9 | 17.4 | 67 | 23 | 2.4 | 38400 | 0 | 0 | 11136 | 11659 | 0.13723 | 0.11393 | 18 | 0.28142 | 0.34471 | 0.5184 | 0.30349 | 2.4 | 0.4 | 48.0907 | 216.2395
2023 | 6 | 15 | 10 | Y2 | Dormitory | 2012 | 0 | 0 | 1 | 0.2 | 0.2 | 0.3 | 0.1 | 0.000549 | 7.5 | 3 | 0.0292 | 0.000549 | 1.5 | 0.6 | 0.00876 | 0 | 0 | 20 | 24.5 | 25.2 | 17.6 | 63 | 45 | 2.7 | 51720 | 0 | 0 | 11136 | 11659 | 0.13723 | 0.11393 | 18 | 0.28142 | 0.34471 | 0.5184 | 0.30349 | 2.4 | 0.4 | 48.1561 | 88.4031
2023 | 6 | 15 | 11 | Y2 | Dormitory | 2012 | 0 | 0 | 0.5 | 0.2 | 0.2 | 0.3 | 0.1 | 0.000549 | 7.5 | 3 | 0.0292 | 0.0002745 | 1.5 | 0.6 | 0.00876 | 0 | 0 | 20 | 24.5 | 25.9 | 18.1 | 62 | 23 | 3.8 | 49260 | 0 | 0 | 11136 | 11659 | 0.13723 | 0.11393 | 18 | 0.28142 | 0.34471 | 0.5184 | 0.30349 | 2.4 | 0.4 | 53.8977 | 0
2023 | 6 | 15 | 12 | Y2 | Dormitory | 2012 | 0 | 0 | 0 | 0 | 0 | 0.3 | 0.1 | 0.000549 | 7.5 | 3 | 0.0292 | 0 | 0 | 0 | 0.00876 | 0 | 0 | 20 | 24.5 | 26.1 | 18.7 | 64 | 315 | 4.7 | 52920 | 0 | 0 | 11136 | 11659 | 0.13723 | 0.11393 | 18 | 0.28142 | 0.34471 | 0.5184 | 0.30349 | 2.4 | 0.4 | 54.6973 | 0
2023 | 6 | 15 | 13 | Y2 | Dormitory | 2012 | 0 | 0 | 0 | 0 | 0 | 0.3 | 0 | 0.000549 | 7.5 | 3 | 0.0292 | 0 | 0 | 0 | 0.00876 | 0 | 0 | 20 | 24.5 | 26.1 | 18.5 | 63 | 23 | 2.7 | 48780 | 0 | 0 | 11136 | 11659 | 0.13723 | 0.11393 | 18 | 0.28142 | 0.34471 | 0.5184 | 0.30349 | 2.4 | 0.4 | 54.2201 | 0
2023 | 6 | 15 | 14 | Y2 | Dormitory | 2012 | 0 | 0 | 0 | 0 | 0 | 0.3 | 0 | 0.000549 | 7.5 | 3 | 0.0292 | 0 | 0 | 0 | 0.00876 | 0 | 0 | 20 | 24.5 | 25.7 | 18.9 | 66 | 338 | 2.2 | 35580 | 0 | 0 | 11136 | 11659 | 0.13723 | 0.11393 | 18 | 0.28142 | 0.34471 | 0.5184 | 0.30349 | 2.4 | 0.4 | 58.9684 | 0
2023 | 6 | 15 | 15 | Y2 | Dormitory | 2012 | 0 | 0 | 0 | 0 | 0 | 0.3 | 0 | 0.000549 | 7.5 | 3 | 0.0292 | 0 | 0 | 0 | 0.00876 | 0 | 0 | 20 | 24.5 | 24.1 | 17.1 | 65 | 0 | 4 | 21300 | 0 | 0 | 11136 | 11659 | 0.13723 | 0.11393 | 18 | 0.28142 | 0.34471 | 0.5184 | 0.30349 | 2.4 | 0.4 | 74.626 | 0
2023 | 6 | 15 | 16 | Y2 | Dormitory | 2012 | 0 | 0 | 0 | 0 | 0 | 0.3 | 0 | 0.000549 | 7.5 | 3 | 0.0292 | 0 | 0 | 0 | 0.00876 | 0 | 0 | 20 | 24.5 | 23.7 | 17.7 | 69 | 45 | 2.6 | 14340 | 0 | 0 | 11136 | 11659 | 0.13723 | 0.11393 | 18 | 0.28142 | 0.34471 | 0.5184 | 0.30349 | 2.4 | 0.4 | 92.0846 | 0
2023 | 6 | 15 | 17 | Y2 | Dormitory | 2012 | 0 | 0 | 0 | 0 | 0 | 0.3 | 0.1 | 0.000549 | 7.5 | 3 | 0.0292 | 0 | 0 | 0 | 0.00876 | 0 | 0 | 20 | 24.5 | 22.1 | 16.6 | 71 | 23 | 2.4 | 2640 | 0 | 0 | 11136 | 11659 | 0.13723 | 0.11393 | 18 | 0.28142 | 0.34471 | 0.5184 | 0.30349 | 2.4 | 0.4 | 92.3882 | 0
2023 | 6 | 15 | 18 | Y2 | Dormitory | 2012 | 0 | 0 | 0 | 0 | 0 | 0.7 | 0.1 | 0.000549 | 7.5 | 3 | 0.0292 | 0 | 0 | 0 | 0.02044 | 0 | 0 | 20 | 24.5 | 20.3 | 15.9 | 76 | 23 | 2.2 | 420 | 0 | 0 | 11136 | 11659 | 0.13723 | 0.11393 | 18 | 0.28142 | 0.34471 | 0.5184 | 0.30349 | 2.4 | 0.4 | 78.1055 | 61.2124
2023 | 6 | 15 | 19 | Y2 | Dormitory | 2012 | 0 | 0 | 0 | 0.5 | 0.5 | 1 | 0.1 | 0.000549 | 7.5 | 3 | 0.0292 | 0 | 3.75 | 1.5 | 0.0292 | 0 | 0 | 20 | 24.5 | 19.5 | 15.9 | 80 | 23 | 1.9 | 0 | 0 | 0 | 11136 | 11659 | 0.13723 | 0.11393 | 18 | 0.28142 | 0.34471 | 0.5184 | 0.30349 | 2.4 | 0.4 | 40.1908 | 161.858
2023 | 6 | 15 | 20 | Y2 | Dormitory | 2012 | 0 | 0 | 0.5 | 0.8 | 0.8 | 1 | 0.1 | 0.000549 | 7.5 | 3 | 0.0292 | 0.0002745 | 6 | 2.4 | 0.0292 | 0 | 0 | 20 | 24.5 | 18.8 | 15.6 | 82 | 135 | 0.7 | 0 | 0 | 0 | 11136 | 11659 | 0.13723 | 0.11393 | 18 | 0.28142 | 0.34471 | 0.5184 | 0.30349 | 2.4 | 0.4 | 7.8466 | 289.6944
2023 | 6 | 15 | 21 | Y2 | Dormitory | 2012 | 0 | 0 | 1 | 0.8 | 0.8 | 1 | 0.1 | 0.000549 | 7.5 | 3 | 0.0292 | 0.000549 | 6 | 2.4 | 0.0292 | 0 | 0 | 20 | 24.5 | 18.2 | 15.4 | 84 | 293 | 2.3 | 0 | 0 | 0 | 11136 | 11659 | 0.13723 | 0.11393 | 18 | 0.28142 | 0.34471 | 0.5184 | 0.30349 | 2.4 | 0.4 | 0.73584 | 289.6944
2023 | 6 | 15 | 22 | Y2 | Dormitory | 2012 | 0 | 0 | 1 | 0.8 | 0.8 | 1 | 0.1 | 0.000549 | 7.5 | 3 | 0.0292 | 0.000549 | 6 | 2.4 | 0.0292 | 0 | 0 | 20 | 24.5 | 17.7 | 14.9 | 84 | 293 | 2.2 | 0 | 0 | 0 | 11136 | 11659 | 0.13723 | 0.11393 | 18 | 0.28142 | 0.34471 | 0.5184 | 0.30349 | 2.4 | 0.4 | 0 | 161.858
2023 | 6 | 15 | 23 | Y2 | Dormitory | 2012 | 0 | 0 | 0.5 | 0.8 | 0.8 | 1 | 0 | 0.000549 | 7.5 | 3 | 0.0292 | 0.0002745 | 6 | 2.4 | 0.0292 | 0 | 0 | 20 | 24.5 | 17.4 | 14.5 | 83 | 270 | 1.1 | 0 | 0 | 0 | 11136 | 11659 | 0.13723 | 0.11393 | 18 | 0.28142 | 0.34471 | 0.5184 | 0.30349 | 2.4 | 0.4 | 0 | 24.4849
2023 | 6 | 15 | 0 | Y2 | Dormitory | 2012 | 0 | 0 | 0 | 0.2 | 0.2 | 1 | 0 | 0.000549 | 7.5 | 3 | 0.0292 | 0 | 1.5 | 0.6 | 0.0292 | 0 | 0 | 20 | 24.5 | 17.6 | 14.5 | 82 | 203 | 0.9 | 0 | 0 | 0 | 11136 | 11659 | 0.13723 | 0.11393 | 18 | 0.28142 | 0.34471 | 0.5184 | 0.30349 | 2.4 | 0.4 | 0 | 0
2023 | 6 | 16 | 1 | Y2 | Dormitory | 2012 | 0 | 0 | 0 | 0 | 0 | 1 | 0 | 0.000549 | 7.5 | 3 | 0.0292 | 0 | 0 | 0 | 0.0292 | 0 | 0 | 20 | 24.5 | 17.4 | 14.6 | 84 | 248 | 0.5 | 0 | 0 | 0 | 11136 | 11659 | 0.13723 | 0.11393 | 18 | 0.28142 | 0.34471 | 0.5184 | 0.30349 | 2.4 | 0.4 | 0 | 0
2023 | 6 | 16 | 2 | Y2 | Dormitory | 2012 | 0 | 0 | 0 | 0 | 0 | 1 | 0 | 0.000549 | 7.5 | 3 | 0.0292 | 0 | 0 | 0 | 0.0292 | 0 | 0 | 20 | 24.5 | 17.1 | 14.5 | 85 | 293 | 1.1 | 0 | 0 | 0 | 11136 | 11659 | 0.13723 | 0.11393 | 18 | 0.28142 | 0.34471 | 0.5184 | 0.30349 | 2.4 | 0.4 | 0 | 0
2023 | 6 | 16 | 3 | Y2 | Dormitory | 2012 | 0 | 0 | 0 | 0 | 0 | 1 | 0 | 0.000549 | 7.5 | 3 | 0.0292 | 0 | 0 | 0 | 0.0292 | 0 | 0 | 20 | 24.5 | 16.9 | 14.5 | 86 | 270 | 1.3 | 360 | 0 | 0 | 11136 | 11659 | 0.13723 | 0.11393 | 18 | 0.28142 | 0.34471 | 0.5184 | 0.30349 | 2.4 | 0.4 | 0 | 0
2023 | 6 | 16 | 4 | Y2 | Dormitory | 2012 | 0 | 0 | 0 | 0 | 0 | 1 | 0 | 0.000549 | 7.5 | 3 | 0.0292 | 0 | 0 | 0 | 0.0292 | 0 | 0 | 20 | 24.5 | 16.9 | 14.7 | 87 | 293 | 2.3 | 3660 | 0 | 0 | 11136 | 11659 | 0.13723 | 0.11393 | 18 | 0.28142 | 0.34471 | 0.5184 | 0.30349 | 2.4 | 0.4 | 0 | 0
2023 | 6 | 16 | 5 | Y2 | Dormitory | 2012 | 0 | 0 | 0 | 0 | 0 | 1 | 0 | 0.000549 | 7.5 | 3 | 0.0292 | 0 | 0 | 0 | 0.0292 | 0 | 0 | 20 | 24.5 | 19.1 | 16.3 | 84 | 315 | 1.4 | 5940 | 0 | 0 | 11136 | 11659 | 0.13723 | 0.11393 | 18 | 0.28142 | 0.34471 | 0.5184 | 0.30349 | 2.4 | 0.4 | 0 | 0
2023 | 6 | 16 | 6 | Y2 | Dormitory | 2012 | 0 | 0 | 0 | 0 | 0 | 1 | 1 | 0.000549 | 7.5 | 3 | 0.0292 | 0 | 0 | 0 | 0.0292 | 0 | 0 | 20 | 24.5 | 21.2 | 17.2 | 78 | 338 | 1.9 | 23460 | 0 | 0 | 11136 | 11659 | 0.13723 | 0.11393 | 18 | 0.28142 | 0.34471 | 0.5184 | 0.30349 | 2.4 | 0.4 | 9.0114 | 76.1607
2023 | 6 | 16 | 7 | Y2 | Dormitory | 2012 | 0 | 0 | 0.5 | 0.2 | 0.2 | 1 | 1 | 0.000549 | 7.5 | 3 | 0.0292 | 0.0002745 | 1.5 | 0.6 | 0.0292 | 0 | 0 | 20 | 24.5 | 24 | 17.9 | 69 | 338 | 1.4 | 38280 | 0 | 0 | 11136 | 11659 | 0.13723 | 0.11393 | 18 | 0.28142 | 0.34471 | 0.5184 | 0.30349 | 2.4 | 0.4 | 27.3974 | 216.2395
2023 | 6 | 16 | 8 | Y2 | Dormitory | 2012 | 0 | 0 | 1 | 0.5 | 0.5 | 0.7 | 1 | 0.000549 | 7.5 | 3 | 0.0292 | 0.000549 | 3.75 | 1.5 | 0.02044 | 0 | 0 | 20 | 24.5 | 25.3 | 17.5 | 62 | 45 | 3 | 46080 | 0 | 0 | 11136 | 11659 | 0.13723 | 0.11393 | 18 | 0.28142 | 0.34471 | 0.5184 | 0.30349 | 2.4 | 0.4 | 42.828 | 216.2395
2023 | 6 | 16 | 9 | Y2 | Dormitory | 2012 | 0 | 0 | 1 | 0.5 | 0.5 | 0.3 | 1 | 0.000549 | 7.5 | 3 | 0.0292 | 0.000549 | 3.75 | 1.5 | 0.00876 | 0 | 0 | 20 | 24.5 | 25.7 | 16.8 | 58 | 68 | 2.8 | 54900 | 0 | 0 | 11136 | 11659 | 0.13723 | 0.11393 | 18 | 0.28142 | 0.34471 | 0.5184 | 0.30349 | 2.4 | 0.4 | 58.6581 | 203.9971
2023 | 6 | 16 | 10 | Y2 | Dormitory | 2012 | 0 | 0 | 1 | 0.2 | 0.2 | 0.3 | 1 | 0.000549 | 7.5 | 3 | 0.0292 | 0.000549 | 1.5 | 0.6 | 0.00876 | 0 | 0 | 20 | 24.5 | 26.9 | 17.1 | 55 | 45 | 2.8 | 55740 | 0 | 0 | 11136 | 11659 | 0.13723 | 0.11393 | 18 | 0.28142 | 0.34471 | 0.5184 | 0.30349 | 2.4 | 0.4 | 71.9341 | 76.1607
2023 | 6 | 16 | 11 | Y2 | Dormitory | 2012 | 0 | 0 | 0.5 | 0.2 | 0.2 | 0.3 | 1 | 0.000549 | 7.5 | 3 | 0.0292 | 0.0002745 | 1.5 | 0.6 | 0.00876 | 0 | 0 | 20 | 24.5 | 27.5 | 17.7 | 55 | 45 | 3.3 | 55740 | 0 | 0 | 11136 | 11659 | 0.13723 | 0.11393 | 18 | 0.28142 | 0.34471 | 0.5184 | 0.30349 | 2.4 | 0.4 | 73.805 | 0
2023 | 6 | 16 | 12 | Y2 | Dormitory | 2012 | 0 | 0 | 0 | 0 | 0 | 0.3 | 1 | 0.000549 | 7.5 | 3 | 0.0292 | 0 | 0 | 0 | 0.00876 | 0 | 0 | 20 | 24.5 | 27.2 | 17.1 | 54 | 23 | 3.5 | 52440 | 0 | 0 | 11136 | 11659 | 0.13723 | 0.11393 | 18 | 0.28142 | 0.34471 | 0.5184 | 0.30349 | 2.4 | 0.4 | 67.966 | 0
2023 | 6 | 16 | 13 | Y2 | Dormitory | 2012 | 0 | 0 | 0 | 0 | 0 | 0.3 | 1 | 0.000549 | 7.5 | 3 | 0.0292 | 0 | 0 | 0 | 0.00876 | 0 | 0 | 20 | 24.5 | 27.7 | 17.8 | 55 | 23 | 3.7 | 38160 | 0 | 0 | 11136 | 11659 | 0.13723 | 0.11393 | 18 | 0.28142 | 0.34471 | 0.5184 | 0.30349 | 2.4 | 0.4 | 65.4024 | 0
2023 | 6 | 16 | 14 | Y2 | Dormitory | 2012 | 0 | 0 | 0 | 0 | 0 | 0.3 | 1 | 0.000549 | 7.5 | 3 | 0.0292 | 0 | 0 | 0 | 0.00876 | 0 | 0 | 20 | 24.5 | 26.2 | 18.1 | 61 | 0 | 4 | 17580 | 0 | 0 | 11136 | 11659 | 0.13723 | 0.11393 | 18 | 0.28142 | 0.34471 | 0.5184 | 0.30349 | 2.4 | 0.4 | 68.3832 | 0
2023 | 6 | 16 | 15 | Y2 | Dormitory | 2012 | 0 | 0 | 0 | 0 | 0 | 0.3 | 1 | 0.000549 | 7.5 | 3 | 0.0292 | 0 | 0 | 0 | 0.00876 | 0 | 0 | 20 | 24.5 | 23.9 | 17.4 | 67 | 45 | 2 | 9540 | 0 | 0 | 11136 | 11659 | 0.13723 | 0.11393 | 18 | 0.28142 | 0.34471 | 0.5184 | 0.30349 | 2.4 | 0.4 | 76.4746 | 0
2023 | 6 | 16 | 16 | Y2 | Dormitory | 2012 | 0 | 0 | 0 | 0 | 0 | 0.3 | 1 | 0.000549 | 7.5 | 3 | 0.0292 | 0 | 0 | 0 | 0.00876 | 0 | 0 | 20 | 24.5 | 22.5 | 17 | 71 | 338 | 5.6 | 4860 | 0 | 0 | 11136 | 11659 | 0.13723 | 0.11393 | 18 | 0.28142 | 0.34471 | 0.5184 | 0.30349 | 2.4 | 0.4 | 83.0966 | 0
2023 | 6 | 16 | 17 | Y2 | Dormitory | 2012 | 0 | 0 | 0 | 0 | 0 | 0.3 | 1 | 0.000549 | 7.5 | 3 | 0.0292 | 0 | 0 | 0 | 0.00876 | 0 | 0 | 20 | 24.5 | 22.1 | 16.6 | 71 | 68 | 2.1 | 3000 | 0 | 0 | 11136 | 11659 | 0.13723 | 0.11393 | 18 | 0.28142 | 0.34471 | 0.5184 | 0.30349 | 2.4 | 0.4 | 86.1278 | 0
2023 | 6 | 16 | 18 | Y2 | Dormitory | 2012 | 0 | 0 | 0 | 0 | 0 | 0.7 | 1 | 0.000549 | 7.5 | 3 | 0.0292 | 0 | 0 | 0 | 0.02044 | 0 | 0 | 20 | 24.5 | 21.3 | 16.5 | 74 | 90 | 1.3 | 480 | 0 | 0 | 11136 | 11659 | 0.13723 | 0.11393 | 18 | 0.28142 | 0.34471 | 0.5184 | 0.30349 | 2.4 | 0.4 | 72.024 | 24.4849
2023 | 6 | 16 | 19 | Y2 | Dormitory | 2012 | 0 | 0 | 0 | 0.5 | 0.5 | 1 | 1 | 0.000549 | 7.5 | 3 | 0.0292 | 0 | 3.75 | 1.5 | 0.0292 | 0 | 0 | 20 | 24.5 | 20.7 | 16.3 | 76 | 45 | 1.3 | 0 | 0 | 0 | 11136 | 11659 | 0.13723 | 0.11393 | 18 | 0.28142 | 0.34471 | 0.5184 | 0.30349 | 2.4 | 0.4 | 32.0736 | 112.8881
2023 | 6 | 16 | 20 | Y2 | Dormitory | 2012 | 0 | 0 | 0.5 | 0.8 | 0.8 | 1 | 1 | 0.000549 | 7.5 | 3 | 0.0292 | 0.0002745 | 6 | 2.4 | 0.0292 | 0 | 0 | 20 | 24.5 | 20.3 | 16.3 | 78 | 23 | 2.8 | 0 | 0 | 0 | 11136 | 11659 | 0.13723 | 0.11393 | 18 | 0.28142 | 0.34471 | 0.5184 | 0.30349 | 2.4 | 0.4 | 6.2302 | 240.7245
2023 | 6 | 16 | 21 | Y2 | Dormitory | 2012 | 0 | 0 | 1 | 0.8 | 0.8 | 1 | 1 | 0.000549 | 7.5 | 3 | 0.0292 | 0.000549 | 6 | 2.4 | 0.0292 | 0 | 0 | 20 | 24.5 | 19.7 | 16.1 | 80 | 315 | 1.8 | 0 | 0 | 0 | 11136 | 11659 | 0.13723 | 0.11393 | 18 | 0.28142 | 0.34471 | 0.5184 | 0.30349 | 2.4 | 0.4 | 0.6263 | 240.7245
2023 | 6 | 16 | 22 | Y2 | Dormitory | 2012 | 0 | 0 | 1 | 0.8 | 0.8 | 1 | 1 | 0.000549 | 7.5 | 3 | 0.0292 | 0.000549 | 6 | 2.4 | 0.0292 | 0 | 0 | 20 | 24.5 | 19.7 | 16.5 | 82 | 338 | 0.7 | 0 | 0 | 0 | 11136 | 11659 | 0.13723 | 0.11393 | 18 | 0.28142 | 0.34471 | 0.5184 | 0.30349 | 2.4 | 0.4 | 0 | 112.8881
2023 | 6 | 16 | 23 | Y2 | Dormitory | 2012 | 0 | 0 | 0.5 | 0.8 | 0.8 | 1 | 0 | 0.000549 | 7.5 | 3 | 0.0292 | 0.0002745 | 6 | 2.4 | 0.0292 | 0 | 0 | 20 | 24.5 | 20.1 | 17.1 | 83 | 0 | 1.4 | 0 | 0 | 0 | 11136 | 11659 | 0.13723 | 0.11393 | 18 | 0.28142 | 0.34471 | 0.5184 | 0.30349 | 2.4 | 0.4 | 0 | 12.2425
2023 | 6 | 16 | 0 | Y2 | Dormitory | 2012 | 0 | 0 | 0 | 0.2 | 0.2 | 1 | 0 | 0.000549 | 7.5 | 3 | 0.0292 | 0 | 1.5 | 0.6 | 0.0292 | 0 | 0 | 20 | 24.5 | 20.2 | 16.8 | 81 | 203 | 1.4 | 0 | 0.2 | 0.2 | 11136 | 11659 | 0.13723 | 0.11393 | 18 | 0.28142 | 0.34471 | 0.5184 | 0.30349 | 2.4 | 0.4 | 0 | 0
2023 | 6 | 17 | 1 | Y2 | Dormitory | 2012 | 0 | 0 | 0 | 0 | 0 | 1 | 0 | 0.000549 | 7.5 | 3 | 0.0292 | 0 | 0 | 0 | 0.0292 | 0 | 0 | 20 | 24.5 | 19.7 | 16.7 | 83 | 180 | 1 | 0 | 2.7 | 2.7 | 11136 | 11659 | 0.13723 | 0.11393 | 18 | 0.28142 | 0.34471 | 0.5184 | 0.30349 | 2.4 | 0.4 | 0 | 0
2023 | 6 | 17 | 2 | Y2 | Dormitory | 2012 | 0 | 0 | 0 | 0 | 0 | 1 | 0 | 0.000549 | 7.5 | 3 | 0.0292 | 0 | 0 | 0 | 0.0292 | 0 | 0 | 20 | 24.5 | 19.3 | 16.9 | 86 | 293 | 1.8 | 0 | 3.3 | 3.3 | 11136 | 11659 | 0.13723 | 0.11393 | 18 | 0.28142 | 0.34471 | 0.5184 | 0.30349 | 2.4 | 0.4 | 0 | 0
2023 | 6 | 17 | 3 | Y2 | Dormitory | 2012 | 0 | 0 | 0 | 0 | 0 | 1 | 0 | 0.000549 | 7.5 | 3 | 0.0292 | 0 | 0 | 0 | 0.0292 | 0 | 0 | 20 | 24.5 | 18.5 | 16.3 | 87 | 158 | 1.7 | 60 | 0 | 0 | 11136 | 11659 | 0.13723 | 0.11393 | 18 | 0.28142 | 0.34471 | 0.5184 | 0.30349 | 2.4 | 0.4 | 0 | 0
2023 | 6 | 17 | 4 | Y2 | Dormitory | 2012 | 0 | 0 | 0 | 0 | 0 | 1 | 0 | 0.000549 | 7.5 | 3 | 0.0292 | 0 | 0 | 0 | 0.0292 | 0 | 0 | 20 | 24.5 | 18.7 | 16.5 | 87 | 0 | 4 | 1200 | 0 | 0 | 11136 | 11659 | 0.13723 | 0.11393 | 18 | 0.28142 | 0.34471 | 0.5184 | 0.30349 | 2.4 | 0.4 | 0 | 0
2023 | 6 | 17 | 5 | Y2 | Dormitory | 2012 | 0 | 0 | 0 | 0 | 0 | 1 | 0 | 0.000549 | 7.5 | 3 | 0.0292 | 0 | 0 | 0 | 0.0292 | 0 | 0 | 20 | 24.5 | 19.8 | 17.2 | 85 | 45 | 1.4 | 7860 | 0 | 0 | 11136 | 11659 | 0.13723 | 0.11393 | 18 | 0.28142 | 0.34471 | 0.5184 | 0.30349 | 2.4 | 0.4 | 0 | 0
2023 | 6 | 17 | 6 | Y2 | Dormitory | 2012 | 0 | 0 | 0 | 0 | 0 | 1 | 1 | 0.000549 | 7.5 | 3 | 0.0292 | 0 | 0 | 0 | 0.0292 | 0 | 0 | 20 | 24.5 | 20.9 | 18.1 | 84 | 68 | 0.9 | 12600 | 0 | 0 | 11136 | 11659 | 0.13723 | 0.11393 | 18 | 0.28142 | 0.34471 | 0.5184 | 0.30349 | 2.4 | 0.4 | 14.7161 | 76.1607
2023 | 6 | 17 | 7 | Y2 | Dormitory | 2012 | 0 | 0 | 0.5 | 0.2 | 0.2 | 1 | 1 | 0.000549 | 7.5 | 3 | 0.0292 | 0.0002745 | 1.5 | 0.6 | 0.0292 | 0 | 0 | 20 | 24.5 | 22.1 | 18.5 | 80 | 45 | 1.6 | 18720 | 0 | 0 | 11136 | 11659 | 0.13723 | 0.11393 | 18 | 0.28142 | 0.34471 | 0.5184 | 0.30349 | 2.4 | 0.4 | 50.0871 | 216.2395
2023 | 6 | 17 | 8 | Y2 | Dormitory | 2012 | 0 | 0 | 1 | 0.5 | 0.5 | 0.7 | 1 | 0.000549 | 7.5 | 3 | 0.0292 | 0.000549 | 3.75 | 1.5 | 0.02044 | 0 | 0 | 20 | 24.5 | 23.7 | 19.2 | 76 | 0 | 1.6 | 30720 | 0 | 0 | 11136 | 11659 | 0.13723 | 0.11393 | 18 | 0.28142 | 0.34471 | 0.5184 | 0.30349 | 2.4 | 0.4 | 81.0888 | 216.2395
2023 | 6 | 17 | 9 | Y2 | Dormitory | 2012 | 0 | 0 | 1 | 0.5 | 0.5 | 0.3 | 1 | 0.000549 | 7.5 | 3 | 0.0292 | 0.000549 | 3.75 | 1.5 | 0.00876 | 0 | 0 | 20 | 24.5 | 25.1 | 19.9 | 73 | 0 | 2.1 | 33720 | 0 | 0 | 11136 | 11659 | 0.13723 | 0.11393 | 18 | 0.28142 | 0.34471 | 0.5184 | 0.30349 | 2.4 | 0.4 | 108.2156 | 203.9971
2023 | 6 | 17 | 10 | Y2 | Dormitory | 2012 | 0 | 0 | 1 | 0.2 | 0.2 | 0.3 | 1 | 0.000549 | 7.5 | 3 | 0.0292 | 0.000549 | 1.5 | 0.6 | 0.00876 | 0 | 0 | 20 | 24.5 | 24.3 | 18.9 | 72 | 0 | 2.7 | 28440 | 0 | 0 | 11136 | 11659 | 0.13723 | 0.11393 | 18 | 0.28142 | 0.34471 | 0.5184 | 0.30349 | 2.4 | 0.4 | 114.4704 | 76.1607
2023 | 6 | 17 | 11 | Y2 | Dormitory | 2012 | 0 | 0 | 0.5 | 0.2 | 0.2 | 0.3 | 1 | 0.000549 | 7.5 | 3 | 0.0292 | 0.0002745 | 1.5 | 0.6 | 0.00876 | 0 | 0 | 20 | 24.5 | 24.4 | 18.8 | 71 | 315 | 4.2 | 39480 | 0 | 0 | 11136 | 11659 | 0.13723 | 0.11393 | 18 | 0.28142 | 0.34471 | 0.5184 | 0.30349 | 2.4 | 0.4 | 100.1232 | 0
2023 | 6 | 17 | 12 | Y2 | Dormitory | 2012 | 0 | 0 | 0 | 0 | 0 | 0.3 | 1 | 0.000549 | 7.5 | 3 | 0.0292 | 0 | 0 | 0 | 0.00876 | 0 | 0 | 20 | 24.5 | 24.9 | 19 | 70 | 315 | 3.6 | 38640 | 0 | 0 | 11136 | 11659 | 0.13723 | 0.11393 | 18 | 0.28142 | 0.34471 | 0.5184 | 0.30349 | 2.4 | 0.4 | 76.1843 | 0
2023 | 6 | 17 | 13 | Y2 | Dormitory | 2012 | 0 | 0 | 0 | 0 | 0 | 0.3 | 1 | 0.000549 | 7.5 | 3 | 0.0292 | 0 | 0 | 0 | 0.00876 | 0 | 0 | 20 | 24.5 | 24.4 | 18.6 | 70 | 0 | 3.9 | 34320 | 0 | 0 | 11136 | 11659 | 0.13723 | 0.11393 | 18 | 0.28142 | 0.34471 | 0.5184 | 0.30349 | 2.4 | 0.4 | 63.0046 | 0
2023 | 6 | 17 | 14 | Y2 | Dormitory | 2012 | 0 | 0 | 0 | 0 | 0 | 0.3 | 1 | 0.000549 | 7.5 | 3 | 0.0292 | 0 | 0 | 0 | 0.00876 | 0 | 0 | 20 | 24.5 | 24.1 | 18.7 | 72 | 338 | 4 | 10980 | 0 | 0 | 11136 | 11659 | 0.13723 | 0.11393 | 18 | 0.28142 | 0.34471 | 0.5184 | 0.30349 | 2.4 | 0.4 | 64.8782 | 0
2023 | 6 | 17 | 15 | Y2 | Dormitory | 2012 | 0 | 0 | 0 | 0 | 0 | 0.3 | 1 | 0.000549 | 7.5 | 3 | 0.0292 | 0 | 0 | 0 | 0.00876 | 0 | 0 | 20 | 24.5 | 22.2 | 17.7 | 76 | 338 | 3.5 | 6480 | 0 | 0 | 11136 | 11659 | 0.13723 | 0.11393 | 18 | 0.28142 | 0.34471 | 0.5184 | 0.30349 | 2.4 | 0.4 | 75.0656 | 0
2023 | 6 | 17 | 16 | Y2 | Dormitory | 2012 | 0 | 0 | 0 | 0 | 0 | 0.3 | 1 | 0.000549 | 7.5 | 3 | 0.0292 | 0 | 0 | 0 | 0.00876 | 0 | 0 | 20 | 24.5 | 21.8 | 17.6 | 77 | 338 | 3.1 | 6240 | 0 | 0 | 11136 | 11659 | 0.13723 | 0.11393 | 18 | 0.28142 | 0.34471 | 0.5184 | 0.30349 | 2.4 | 0.4 | 80.3308 | 0
2023 | 6 | 17 | 17 | Y2 | Dormitory | 2012 | 0 | 0 | 0 | 0 | 0 | 0.3 | 1 | 0.000549 | 7.5 | 3 | 0.0292 | 0 | 0 | 0 | 0.00876 | 0 | 0 | 20 | 24.5 | 22 | 17.8 | 77 | 45 | 1.3 | 2100 | 0 | 0 | 11136 | 11659 | 0.13723 | 0.11393 | 18 | 0.28142 | 0.34471 | 0.5184 | 0.30349 | 2.4 | 0.4 | 81.0214 | 0
2023 | 6 | 17 | 18 | Y2 | Dormitory | 2012 | 0 | 0 | 0 | 0 | 0 | 0.7 | 1 | 0.000549 | 7.5 | 3 | 0.0292 | 0 | 0 | 0 | 0.02044 | 0 | 0 | 20 | 24.5 | 20.9 | 17.3 | 80 | 270 | 1.2 | 300 | 0 | 0 | 11136 | 11659 | 0.13723 | 0.11393 | 18 | 0.28142 | 0.34471 | 0.5184 | 0.30349 | 2.4 | 0.4 | 74.9328 | 24.4849
2023 | 6 | 17 | 19 | Y2 | Dormitory | 2012 | 0 | 0 | 0 | 0.5 | 0.5 | 1 | 1 | 0.000549 | 7.5 | 3 | 0.0292 | 0 | 3.75 | 1.5 | 0.0292 | 0 | 0 | 20 | 24.5 | 20.2 | 17.2 | 83 | 293 | 2.6 | 0 | 0 | 0 | 11136 | 11659 | 0.13723 | 0.11393 | 18 | 0.28142 | 0.34471 | 0.5184 | 0.30349 | 2.4 | 0.4 | 41.1638 | 112.8881
2023 | 6 | 17 | 20 | Y2 | Dormitory | 2012 | 0 | 0 | 0.5 | 0.8 | 0.8 | 1 | 1 | 0.000549 | 7.5 | 3 | 0.0292 | 0.0002745 | 6 | 2.4 | 0.0292 | 0 | 0 | 20 | 24.5 | 20.2 | 17.6 | 85 | 315 | 2.2 | 0 | 0 | 0 | 11136 | 11659 | 0.13723 | 0.11393 | 18 | 0.28142 | 0.34471 | 0.5184 | 0.30349 | 2.4 | 0.4 | 8.4943 | 240.7245
2023 | 6 | 17 | 21 | Y2 | Dormitory | 2012 | 0 | 0 | 1 | 0.8 | 0.8 | 1 | 1 | 0.000549 | 7.5 | 3 | 0.0292 | 0.000549 | 6 | 2.4 | 0.0292 | 0 | 0 | 20 | 24.5 | 20.5 | 17.7 | 84 | 293 | 1.5 | 0 | 0 | 0 | 11136 | 11659 | 0.13723 | 0.11393 | 18 | 0.28142 | 0.34471 | 0.5184 | 0.30349 | 2.4 | 0.4 | 0.85494 | 240.7245
2023 | 6 | 17 | 22 | Y2 | Dormitory | 2012 | 0 | 0 | 1 | 0.8 | 0.8 | 1 | 1 | 0.000549 | 7.5 | 3 | 0.0292 | 0.000549 | 6 | 2.4 | 0.0292 | 0 | 0 | 20 | 24.5 | 20.4 | 17.6 | 84 | 293 | 1.8 | 0 | 0 | 0 | 11136 | 11659 | 0.13723 | 0.11393 | 18 | 0.28142 | 0.34471 | 0.5184 | 0.30349 | 2.4 | 0.4 | 0 | 112.8881
2023 | 6 | 17 | 23 | Y2 | Dormitory | 2012 | 0 | 0 | 0.5 | 0.8 | 0.8 | 1 | 0 | 0.000549 | 7.5 | 3 | 0.0292 | 0.0002745 | 6 | 2.4 | 0.0292 | 0 | 0 | 20 | 24.5 | 20.2 | 17.6 | 85 | 293 | 2.1 | 0 | 0 | 0 | 11136 | 11659 | 0.13723 | 0.11393 | 18 | 0.28142 | 0.34471 | 0.5184 | 0.30349 | 2.4 | 0.4 | 0 | 12.2425
2023 | 6 | 17 | 0 | Y2 | Dormitory | 2012 | 0 | 0 | 0 | 0.2 | 0.2 | 1 | 0 | 0.000549 | 7.5 | 3 | 0.0292 | 0 | 1.5 | 0.6 | 0.0292 | 0 | 0 | 20 | 24.5 | 20.2 | 17.6 | 85 | 270 | 1.9 | 0 | 0.5 | 0.5 | 11136 | 11659 | 0.13723 | 0.11393 | 18 | 0.28142 | 0.34471 | 0.5184 | 0.30349 | 2.4 | 0.4 | 0 | 0
2023 | 6 | 18 | 1 | Y2 | Dormitory | 2012 | 0 | 0 | 0 | 0 | 0 | 1 | 0 | 0.000549 | 7.5 | 3 | 0.0292 | 0 | 0 | 0 | 0.0292 | 0 | 0 | 20 | 24.5 | 20.1 | 17.7 | 86 | 293 | 2.5 | 0 | 0.1 | 0.1 | 11136 | 11659 | 0.13723 | 0.11393 | 18 | 0.28142 | 0.34471 | 0.5184 | 0.30349 | 2.4 | 0.4 | 0 | 0
2023 | 6 | 18 | 2 | Y2 | Dormitory | 2012 | 0 | 0 | 0 | 0 | 0 | 1 | 0 | 0.000549 | 7.5 | 3 | 0.0292 | 0 | 0 | 0 | 0.0292 | 0 | 0 | 20 | 24.5 | 20 | 17.8 | 87 | 293 | 2.3 | 0 | 3.3 | 3.3 | 11136 | 11659 | 0.13723 | 0.11393 | 18 | 0.28142 | 0.34471 | 0.5184 | 0.30349 | 2.4 | 0.4 | 0 | 0
2023 | 6 | 18 | 3 | Y2 | Dormitory | 2012 | 0 | 0 | 0 | 0 | 0 | 1 | 0 | 0.000549 | 7.5 | 3 | 0.0292 | 0 | 0 | 0 | 0.0292 | 0 | 0 | 20 | 24.5 | 19.8 | 17.6 | 87 | 293 | 2.2 | 180 | 0.1 | 0.1 | 11136 | 11659 | 0.13723 | 0.11393 | 18 | 0.28142 | 0.34471 | 0.5184 | 0.30349 | 2.4 | 0.4 | 0 | 0
2023 | 6 | 18 | 4 | Y2 | Dormitory | 2012 | 0 | 0 | 0 | 0 | 0 | 1 | 0 | 0.000549 | 7.5 | 3 | 0.0292 | 0 | 0 | 0 | 0.0292 | 0 | 0 | 20 | 24.5 | 19.7 | 17.5 | 87 | 293 | 3.5 | 2640 | 0 | 0 | 11136 | 11659 | 0.13723 | 0.11393 | 18 | 0.28142 | 0.34471 | 0.5184 | 0.30349 | 2.4 | 0.4 | 0 | 0
2023 | 6 | 18 | 5 | Y2 | Dormitory | 2012 | 0 | 0 | 0 | 0 | 0 | 1 | 0 | 0.000549 | 7.5 | 3 | 0.0292 | 0 | 0 | 0 | 0.0292 | 0 | 0 | 20 | 24.5 | 19.9 | 17.7 | 87 | 315 | 2.3 | 7020 | 0 | 0 | 11136 | 11659 | 0.13723 | 0.11393 | 18 | 0.28142 | 0.34471 | 0.5184 | 0.30349 | 2.4 | 0.4 | 0 | 0
2023 | 6 | 18 | 6 | Y2 | Dormitory | 2012 | 0 | 0 | 0 | 0 | 0 | 1 | 1 | 0.000549 | 7.5 | 3 | 0.0292 | 0 | 0 | 0 | 0.0292 | 0 | 0 | 20 | 24.5 | 20.8 | 18.5 | 87 | 315 | 2.8 | 17880 | 0 | 0 | 11136 | 11659 | 0.13723 | 0.11393 | 18 | 0.28142 | 0.34471 | 0.5184 | 0.30349 | 2.4 | 0.4 | 19.5291 | 76.1607
2023 | 6 | 18 | 7 | Y2 | Dormitory | 2012 | 0 | 0 | 0.5 | 0.2 | 0.2 | 1 | 1 | 0.000549 | 7.5 | 3 | 0.0292 | 0.0002745 | 1.5 | 0.6 | 0.0292 | 0 | 0 | 20 | 24.5 | 22.4 | 18.8 | 80 | 338 | 4.2 | 33840 | 0 | 0 | 11136 | 11659 | 0.13723 | 0.11393 | 18 | 0.28142 | 0.34471 | 0.5184 | 0.30349 | 2.4 | 0.4 | 64.7216 | 216.2395
2023 | 6 | 18 | 8 | Y2 | Dormitory | 2012 | 0 | 0 | 1 | 0.5 | 0.5 | 0.7 | 1 | 0.000549 | 7.5 | 3 | 0.0292 | 0.000549 | 3.75 | 1.5 | 0.02044 | 0 | 0 | 20 | 24.5 | 24 | 19.1 | 74 | 338 | 3.9 | 34500 | 0 | 0 | 11136 | 11659 | 0.13723 | 0.11393 | 18 | 0.28142 | 0.34471 | 0.5184 | 0.30349 | 2.4 | 0.4 | 86.977 | 216.2395
2023 | 6 | 18 | 9 | Y2 | Dormitory | 2012 | 0 | 0 | 1 | 0.5 | 0.5 | 0.3 | 1 | 0.000549 | 7.5 | 3 | 0.0292 | 0.000549 | 3.75 | 1.5 | 0.00876 | 0 | 0 | 20 | 24.5 | 23.2 | 17.9 | 72 | 338 | 3.9 | 17160 | 0 | 0 | 11136 | 11659 | 0.13723 | 0.11393 | 18 | 0.28142 | 0.34471 | 0.5184 | 0.30349 | 2.4 | 0.4 | 109.3044 | 203.9971
2023 | 6 | 18 | 10 | Y2 | Dormitory | 2012 | 0 | 0 | 1 | 0.2 | 0.2 | 0.3 | 1 | 0.000549 | 7.5 | 3 | 0.0292 | 0.000549 | 1.5 | 0.6 | 0.00876 | 0 | 0 | 20 | 24.5 | 22.9 | 18.2 | 75 | 315 | 4.5 | 35040 | 0 | 0 | 11136 | 11659 | 0.13723 | 0.11393 | 18 | 0.28142 | 0.34471 | 0.5184 | 0.30349 | 2.4 | 0.4 | 116.3823 | 76.1607
2023 | 6 | 18 | 11 | Y2 | Dormitory | 2012 | 0 | 0 | 0.5 | 0.2 | 0.2 | 0.3 | 1 | 0.000549 | 7.5 | 3 | 0.0292 | 0.0002745 | 1.5 | 0.6 | 0.00876 | 0 | 0 | 20 | 24.5 | 24.1 | 19.2 | 74 | 293 | 4.4 | 34260 | 0 | 0 | 11136 | 11659 | 0.13723 | 0.11393 | 18 | 0.28142 | 0.34471 | 0.5184 | 0.30349 | 2.4 | 0.4 | 102.5568 | 0
2023 | 6 | 18 | 12 | Y2 | Dormitory | 2012 | 0 | 0 | 0 | 0 | 0 | 0.3 | 1 | 0.000549 | 7.5 | 3 | 0.0292 | 0 | 0 | 0 | 0.00876 | 0 | 0 | 20 | 24.5 | 24 | 18.4 | 71 | 338 | 3.9 | 31980 | 0 | 0 | 11136 | 11659 | 0.13723 | 0.11393 | 18 | 0.28142 | 0.34471 | 0.5184 | 0.30349 | 2.4 | 0.4 | 78.8974 | 0
2023 | 6 | 18 | 13 | Y2 | Dormitory | 2012 | 0 | 0 | 0 | 0 | 0 | 0.3 | 1 | 0.000549 | 7.5 | 3 | 0.0292 | 0 | 0 | 0 | 0.00876 | 0 | 0 | 20 | 24.5 | 23.7 | 18.1 | 71 | 338 | 4.4 | 30240 | 0 | 0 | 11136 | 11659 | 0.13723 | 0.11393 | 18 | 0.28142 | 0.34471 | 0.5184 | 0.30349 | 2.4 | 0.4 | 63.9395 | 0
2023 | 6 | 18 | 14 | Y2 | Dormitory | 2012 | 0 | 0 | 0 | 0 | 0 | 0.3 | 1 | 0.000549 | 7.5 | 3 | 0.0292 | 0 | 0 | 0 | 0.00876 | 0 | 0 | 20 | 24.5 | 23.8 | 18.2 | 71 | 338 | 3.9 | 27360 | 0 | 0 | 11136 | 11659 | 0.13723 | 0.11393 | 18 | 0.28142 | 0.34471 | 0.5184 | 0.30349 | 2.4 | 0.4 | 63.3814 | 0
2023 | 6 | 18 | 15 | Y2 | Dormitory | 2012 | 0 | 0 | 0 | 0 | 0 | 0.3 | 1 | 0.000549 | 7.5 | 3 | 0.0292 | 0 | 0 | 0 | 0.00876 | 0 | 0 | 20 | 24.5 | 24.8 | 18 | 66 | 315 | 4.2 | 27000 | 0 | 0 | 11136 | 11659 | 0.13723 | 0.11393 | 18 | 0.28142 | 0.34471 | 0.5184 | 0.30349 | 2.4 | 0.4 | 72.9824 | 0
2023 | 6 | 18 | 16 | Y2 | Dormitory | 2012 | 0 | 0 | 0 | 0 | 0 | 0.3 | 1 | 0.000549 | 7.5 | 3 | 0.0292 | 0 | 0 | 0 | 0.00876 | 0 | 0 | 20 | 24.5 | 23.4 | 16.9 | 67 | 315 | 3.9 | 8460 | 0 | 0 | 11136 | 11659 | 0.13723 | 0.11393 | 18 | 0.28142 | 0.34471 | 0.5184 | 0.30349 | 2.4 | 0.4 | 84.0599 | 0
2023 | 6 | 18 | 17 | Y2 | Dormitory | 2012 | 0 | 0 | 0 | 0 | 0 | 0.3 | 1 | 0.000549 | 7.5 | 3 | 0.0292 | 0 | 0 | 0 | 0.00876 | 0 | 0 | 20 | 24.5 | 22.3 | 17 | 72 | 23 | 1.5 | 2700 | 0 | 0 | 11136 | 11659 | 0.13723 | 0.11393 | 18 | 0.28142 | 0.34471 | 0.5184 | 0.30349 | 2.4 | 0.4 | 81.2285 | 0
2023 | 6 | 18 | 18 | Y2 | Dormitory | 2012 | 0 | 0 | 0 | 0 | 0 | 0.7 | 1 | 0.000549 | 7.5 | 3 | 0.0292 | 0 | 0 | 0 | 0.02044 | 0 | 0 | 20 | 24.5 | 20.6 | 16.6 | 78 | 270 | 0.9 | 240 | 0 | 0 | 11136 | 11659 | 0.13723 | 0.11393 | 18 | 0.28142 | 0.34471 | 0.5184 | 0.30349 | 2.4 | 0.4 | 65.326 | 24.4849
2023 | 6 | 18 | 19 | Y2 | Dormitory | 2012 | 0 | 0 | 0 | 0.5 | 0.5 | 1 | 1 | 0.000549 | 7.5 | 3 | 0.0292 | 0 | 3.75 | 1.5 | 0.0292 | 0 | 0 | 20 | 24.5 | 19.7 | 16.3 | 81 | 293 | 2.4 | 0 | 0 | 0 | 11136 | 11659 | 0.13723 | 0.11393 | 18 | 0.28142 | 0.34471 | 0.5184 | 0.30349 | 2.4 | 0.4 | 34.7039 | 112.8881
2023 | 6 | 18 | 20 | Y2 | Dormitory | 2012 | 0 | 0 | 0.5 | 0.8 | 0.8 | 1 | 1 | 0.000549 | 7.5 | 3 | 0.0292 | 0.0002745 | 6 | 2.4 | 0.0292 | 0 | 0 | 20 | 24.5 | 18.9 | 15.9 | 83 | 293 | 1 | 0 | 0 | 0 | 11136 | 11659 | 0.13723 | 0.11393 | 18 | 0.28142 | 0.34471 | 0.5184 | 0.30349 | 2.4 | 0.4 | 7.5767 | 240.7245
2023 | 6 | 18 | 21 | Y2 | Dormitory | 2012 | 0 | 0 | 1 | 0.8 | 0.8 | 1 | 1 | 0.000549 | 7.5 | 3 | 0.0292 | 0.000549 | 6 | 2.4 | 0.0292 | 0 | 0 | 20 | 24.5 | 19.2 | 16.4 | 84 | 293 | 1.6 | 0 | 0 | 0 | 11136 | 11659 | 0.13723 | 0.11393 | 18 | 0.28142 | 0.34471 | 0.5184 | 0.30349 | 2.4 | 0.4 | 0.8267 | 240.7245
2023 | 6 | 18 | 22 | Y2 | Dormitory | 2012 | 0 | 0 | 1 | 0.8 | 0.8 | 1 | 1 | 0.000549 | 7.5 | 3 | 0.0292 | 0.000549 | 6 | 2.4 | 0.0292 | 0 | 0 | 20 | 24.5 | 18.6 | 16 | 85 | 248 | 0.7 | 0 | 0 | 0 | 11136 | 11659 | 0.13723 | 0.11393 | 18 | 0.28142 | 0.34471 | 0.5184 | 0.30349 | 2.4 | 0.4 | 0 | 112.8881
2023 | 6 | 18 | 23 | Y2 | Dormitory | 2012 | 0 | 0 | 0.5 | 0.8 | 0.8 | 1 | 0 | 0.000549 | 7.5 | 3 | 0.0292 | 0.0002745 | 6 | 2.4 | 0.0292 | 0 | 0 | 20 | 24.5 | 18.4 | 15.8 | 85 | 68 | 0.5 | 0 | 0 | 0 | 11136 | 11659 | 0.13723 | 0.11393 | 18 | 0.28142 | 0.34471 | 0.5184 | 0.30349 | 2.4 | 0.4 | 0 | 12.2425
2023 | 6 | 18 | 0 | Y2 | Dormitory | 2012 | 0 | 0 | 0 | 0.2 | 0.2 | 1 | 0 | 0.000549 | 7.5 | 3 | 0.0292 | 0 | 1.5 | 0.6 | 0.0292 | 0 | 0 | 20 | 24.5 | 19.1 | 16.9 | 87 | 293 | 2.3 | 0 | 0 | 0 | 11136 | 11659 | 0.13723 | 0.11393 | 18 | 0.28142 | 0.34471 | 0.5184 | 0.30349 | 2.4 | 0.4 | 0 | 0
2023 | 6 | 19 | 1 | Y2 | Dormitory | 2012 | 0 | 0 | 0 | 0 | 0 | 1 | 0 | 0.000549 | 7.5 | 3 | 0.0292 | 0 | 0 | 0 | 0.0292 | 0 | 0 | 20 | 24.5 | 19.3 | 16.9 | 86 | 270 | 1.7 | 0 | 0 | 0 | 11136 | 11659 | 0.13723 | 0.11393 | 18 | 0.28142 | 0.34471 | 0.5184 | 0.30349 | 2.4 | 0.4 | 0 | 0
2023 | 6 | 19 | 2 | Y2 | Dormitory | 2012 | 0 | 0 | 0 | 0 | 0 | 1 | 0 | 0.000549 | 7.5 | 3 | 0.0292 | 0 | 0 | 0 | 0.0292 | 0 | 0 | 20 | 24.5 | 19.8 | 17.6 | 87 | 315 | 2.5 | 0 | 0 | 0 | 11136 | 11659 | 0.13723 | 0.11393 | 18 | 0.28142 | 0.34471 | 0.5184 | 0.30349 | 2.4 | 0.4 | 0 | 0
2023 | 6 | 19 | 3 | Y2 | Dormitory | 2012 | 0 | 0 | 0 | 0 | 0 | 1 | 0 | 0.000549 | 7.5 | 3 | 0.0292 | 0 | 0 | 0 | 0.0292 | 0 | 0 | 20 | 24.5 | 19.7 | 17.3 | 86 | 293 | 2 | 300 | 0 | 0 | 11136 | 11659 | 0.13723 | 0.11393 | 18 | 0.28142 | 0.34471 | 0.5184 | 0.30349 | 2.4 | 0.4 | 0 | 0
2023 | 6 | 19 | 4 | Y2 | Dormitory | 2012 | 0 | 0 | 0 | 0 | 0 | 1 | 0 | 0.000549 | 7.5 | 3 | 0.0292 | 0 | 0 | 0 | 0.0292 | 0 | 0 | 20 | 24.5 | 19.9 | 17.5 | 86 | 293 | 1.6 | 2580 | 0 | 0 | 11136 | 11659 | 0.13723 | 0.11393 | 18 | 0.28142 | 0.34471 | 0.5184 | 0.30349 | 2.4 | 0.4 | 0 | 0
2023 | 6 | 19 | 5 | Y2 | Dormitory | 2012 | 0 | 0 | 0 | 0 | 0 | 1 | 0 | 0.000549 | 7.5 | 3 | 0.0292 | 0 | 0 | 0 | 0.0292 | 0 | 0 | 20 | 24.5 | 20.4 | 18 | 86 | 315 | 2.6 | 4800 | 0 | 0 | 11136 | 11659 | 0.13723 | 0.11393 | 18 | 0.28142 | 0.34471 | 0.5184 | 0.30349 | 2.4 | 0.4 | 0 | 0
2023 | 6 | 19 | 6 | Y2 | Dormitory | 2012 | 0 | 0 | 0 | 0 | 0 | 1 | 1 | 0.000549 | 7.5 | 3 | 0.0292 | 0 | 0 | 0 | 0.0292 | 0 | 0 | 20 | 24.5 | 21.2 | 18.6 | 85 | 338 | 2.1 | 16140 | 0 | 0 | 11136 | 11659 | 0.13723 | 0.11393 | 18 | 0.28142 | 0.34471 | 0.5184 | 0.30349 | 2.4 | 0.4 | 18.1448 | 76.1607
2023 | 6 | 19 | 7 | Y2 | Dormitory | 2012 | 0 | 0 | 0.5 | 0.2 | 0.2 | 1 | 1 | 0.000549 | 7.5 | 3 | 0.0292 | 0.0002745 | 1.5 | 0.6 | 0.0292 | 0 | 0 | 20 | 24.5 | 23 | 18.9 | 78 | 315 | 3.7 | 29040 | 0 | 0 | 11136 | 11659 | 0.13723 | 0.11393 | 18 | 0.28142 | 0.34471 | 0.5184 | 0.30349 | 2.4 | 0.4 | 57.9534 | 216.2395
2023 | 6 | 19 | 8 | Y2 | Dormitory | 2012 | 0 | 0 | 1 | 0.5 | 0.5 | 0.7 | 1 | 0.000549 | 7.5 | 3 | 0.0292 | 0.000549 | 3.75 | 1.5 | 0.02044 | 0 | 0 | 20 | 24.5 | 23.3 | 18.4 | 74 | 315 | 4.5 | 40800 | 0 | 0 | 11136 | 11659 | 0.13723 | 0.11393 | 18 | 0.28142 | 0.34471 | 0.5184 | 0.30349 | 2.4 | 0.4 | 75.7964 | 216.2395
2023 | 6 | 19 | 9 | Y2 | Dormitory | 2012 | 0 | 0 | 1 | 0.5 | 0.5 | 0.3 | 1 | 0.000549 | 7.5 | 3 | 0.0292 | 0.000549 | 3.75 | 1.5 | 0.00876 | 0 | 0 | 20 | 24.5 | 24 | 18.2 | 70 | 315 | 4.9 | 33000 | 0 | 0 | 11136 | 11659 | 0.13723 | 0.11393 | 18 | 0.28142 | 0.34471 | 0.5184 | 0.30349 | 2.4 | 0.4 | 87.132 | 203.9971
2023 | 6 | 19 | 10 | Y2 | Dormitory | 2012 | 0 | 0 | 1 | 0.2 | 0.2 | 0.3 | 1 | 0.000549 | 7.5 | 3 | 0.0292 | 0.000549 | 1.5 | 0.6 | 0.00876 | 0 | 0 | 20 | 24.5 | 24 | 19.1 | 74 | 293 | 6.5 | 44100 | 0 | 0 | 11136 | 11659 | 0.13723 | 0.11393 | 18 | 0.28142 | 0.34471 | 0.5184 | 0.30349 | 2.4 | 0.4 | 97.7901 | 76.1607
2023 | 6 | 19 | 11 | Y2 | Dormitory | 2012 | 0 | 0 | 0.5 | 0.2 | 0.2 | 0.3 | 1 | 0.000549 | 7.5 | 3 | 0.0292 | 0.0002745 | 1.5 | 0.6 | 0.00876 | 0 | 0 | 20 | 24.5 | 25.9 | 18.8 | 65 | 315 | 5.2 | 44940 | 0 | 0 | 11136 | 11659 | 0.13723 | 0.11393 | 18 | 0.28142 | 0.34471 | 0.5184 | 0.30349 | 2.4 | 0.4 | 88.8132 | 0
2023 | 6 | 19 | 12 | Y2 | Dormitory | 2012 | 0 | 0 | 0 | 0 | 0 | 0.3 | 1 | 0.000549 | 7.5 | 3 | 0.0292 | 0 | 0 | 0 | 0.00876 | 0 | 0 | 20 | 24.5 | 24.9 | 18.3 | 67 | 293 | 7.3 | 38580 | 0 | 0 | 11136 | 11659 | 0.13723 | 0.11393 | 18 | 0.28142 | 0.34471 | 0.5184 | 0.30349 | 2.4 | 0.4 | 70.2092 | 0
2023 | 6 | 19 | 13 | Y2 | Dormitory | 2012 | 0 | 0 | 0 | 0 | 0 | 0.3 | 1 | 0.000549 | 7.5 | 3 | 0.0292 | 0 | 0 | 0 | 0.00876 | 0 | 0 | 20 | 24.5 | 24.1 | 17.8 | 68 | 315 | 5.4 | 34800 | 0 | 0 | 11136 | 11659 | 0.13723 | 0.11393 | 18 | 0.28142 | 0.34471 | 0.5184 | 0.30349 | 2.4 | 0.4 | 61.707 | 0
2023 | 6 | 19 | 14 | Y2 | Dormitory | 2012 | 0 | 0 | 0 | 0 | 0 | 0.3 | 1 | 0.000549 | 7.5 | 3 | 0.0292 | 0 | 0 | 0 | 0.00876 | 0 | 0 | 20 | 24.5 | 24.4 | 18.1 | 68 | 293 | 5.2 | 26100 | 0 | 0 | 11136 | 11659 | 0.13723 | 0.11393 | 18 | 0.28142 | 0.34471 | 0.5184 | 0.30349 | 2.4 | 0.4 | 63.8213 | 0
2023 | 6 | 19 | 15 | Y2 | Dormitory | 2012 | 0 | 0 | 0 | 0 | 0 | 0.3 | 1 | 0.000549 | 7.5 | 3 | 0.0292 | 0 | 0 | 0 | 0.00876 | 0 | 0 | 20 | 24.5 | 24.1 | 18.3 | 70 | 338 | 4.2 | 22740 | 0 | 0 | 11136 | 11659 | 0.13723 | 0.11393 | 18 | 0.28142 | 0.34471 | 0.5184 | 0.30349 | 2.4 | 0.4 | 66.8429 | 0
2023 | 6 | 19 | 16 | Y2 | Dormitory | 2012 | 0 | 0 | 0 | 0 | 0 | 0.3 | 1 | 0.000549 | 7.5 | 3 | 0.0292 | 0 | 0 | 0 | 0.00876 | 0 | 0 | 20 | 24.5 | 23.1 | 16.9 | 68 | 315 | 3.9 | 12120 | 0 | 0 | 11136 | 11659 | 0.13723 | 0.11393 | 18 | 0.28142 | 0.34471 | 0.5184 | 0.30349 | 2.4 | 0.4 | 67.52 | 0
2023 | 6 | 19 | 17 | Y2 | Dormitory | 2012 | 0 | 0 | 0 | 0 | 0 | 0.3 | 1 | 0.000549 | 7.5 | 3 | 0.0292 | 0 | 0 | 0 | 0.00876 | 0 | 0 | 20 | 24.5 | 22.7 | 17.6 | 73 | 315 | 2.8 | 4860 | 0 | 0 | 11136 | 11659 | 0.13723 | 0.11393 | 18 | 0.28142 | 0.34471 | 0.5184 | 0.30349 | 2.4 | 0.4 | 71.6622 | 0
2023 | 6 | 19 | 18 | Y2 | Dormitory | 2012 | 0 | 0 | 0 | 0 | 0 | 0.7 | 1 | 0.000549 | 7.5 | 3 | 0.0292 | 0 | 0 | 0 | 0.02044 | 0 | 0 | 20 | 24.5 | 21.2 | 16.8 | 76 | 315 | 1.8 | 360 | 0 | 0 | 11136 | 11659 | 0.13723 | 0.11393 | 18 | 0.28142 | 0.34471 | 0.5184 | 0.30349 | 2.4 | 0.4 | 68.09 | 24.4849
2023 | 6 | 19 | 19 | Y2 | Dormitory | 2012 | 0 | 0 | 0 | 0.5 | 0.5 | 1 | 1 | 0.000549 | 7.5 | 3 | 0.0292 | 0 | 3.75 | 1.5 | 0.0292 | 0 | 0 | 20 | 24.5 | 20 | 16.6 | 81 | 270 | 1.9 | 0 | 0 | 0 | 11136 | 11659 | 0.13723 | 0.11393 | 18 | 0.28142 | 0.34471 | 0.5184 | 0.30349 | 2.4 | 0.4 | 37.2759 | 112.8881
2023 | 6 | 19 | 20 | Y2 | Dormitory | 2012 | 0 | 0 | 0.5 | 0.8 | 0.8 | 1 | 1 | 0.000549 | 7.5 | 3 | 0.0292 | 0.0002745 | 6 | 2.4 | 0.0292 | 0 | 0 | 20 | 24.5 | 19.4 | 16.4 | 83 | 225 | 1.5 | 0 | 0 | 0 | 11136 | 11659 | 0.13723 | 0.11393 | 18 | 0.28142 | 0.34471 | 0.5184 | 0.30349 | 2.4 | 0.4 | 7.7476 | 240.7245
2023 | 6 | 19 | 21 | Y2 | Dormitory | 2012 | 0 | 0 | 1 | 0.8 | 0.8 | 1 | 1 | 0.000549 | 7.5 | 3 | 0.0292 | 0.000549 | 6 | 2.4 | 0.0292 | 0 | 0 | 20 | 24.5 | 18.6 | 16 | 85 | 270 | 1.2 | 0 | 0 | 0 | 11136 | 11659 | 0.13723 | 0.11393 | 18 | 0.28142 | 0.34471 | 0.5184 | 0.30349 | 2.4 | 0.4 | 0.83067 | 240.7245
2023 | 6 | 19 | 22 | Y2 | Dormitory | 2012 | 0 | 0 | 1 | 0.8 | 0.8 | 1 | 1 | 0.000549 | 7.5 | 3 | 0.0292 | 0.000549 | 6 | 2.4 | 0.0292 | 0 | 0 | 20 | 24.5 | 18 | 15.4 | 85 | 293 | 0.5 | 0 | 0 | 0 | 11136 | 11659 | 0.13723 | 0.11393 | 18 | 0.28142 | 0.34471 | 0.5184 | 0.30349 | 2.4 | 0.4 | 0 | 112.8881
2023 | 6 | 19 | 23 | Y2 | Dormitory | 2012 | 0 | 0 | 0.5 | 0.8 | 0.8 | 1 | 0 | 0.000549 | 7.5 | 3 | 0.0292 | 0.0002745 | 6 | 2.4 | 0.0292 | 0 | 0 | 20 | 24.5 | 17.6 | 15.2 | 86 | 90 | 0.6 | 0 | 0 | 0 | 11136 | 11659 | 0.13723 | 0.11393 | 18 | 0.28142 | 0.34471 | 0.5184 | 0.30349 | 2.4 | 0.4 | 0 | 12.2425
2023 | 6 | 19 | 0 | Y2 | Dormitory | 2012 | 0 | 0 | 0 | 0.2 | 0.2 | 1 | 0 | 0.000549 | 7.5 | 3 | 0.0292 | 0 | 1.5 | 0.6 | 0.0292 | 0 | 0 | 20 | 24.5 | 17.3 | 14.9 | 86 | 135 | 0.2 | 0 | 0 | 0 | 11136 | 11659 | 0.13723 | 0.11393 | 18 | 0.28142 | 0.34471 | 0.5184 | 0.30349 | 2.4 | 0.4 | 0 | 0
2023 | 6 | 20 | 1 | Y2 | Dormitory | 2012 | 0 | 0 | 0 | 0 | 0 | 1 | 0 | 0.000549 | 7.5 | 3 | 0.0292 | 0 | 0 | 0 | 0.0292 | 0 | 0 | 20 | 24.5 | 17.9 | 15.7 | 87 | 203 | 0.4 | 0 | 0 | 0 | 11136 | 11659 | 0.13723 | 0.11393 | 18 | 0.28142 | 0.34471 | 0.5184 | 0.30349 | 2.4 | 0.4 | 0 | 0
2023 | 6 | 20 | 2 | Y2 | Dormitory | 2012 | 0 | 0 | 0 | 0 | 0 | 1 | 0 | 0.000549 | 7.5 | 3 | 0.0292 | 0 | 0 | 0 | 0.0292 | 0 | 0 | 20 | 24.5 | 17 | 14.6 | 86 | 225 | 0.6 | 0 | 0 | 0 | 11136 | 11659 | 0.13723 | 0.11393 | 18 | 0.28142 | 0.34471 | 0.5184 | 0.30349 | 2.4 | 0.4 | 0 | 0
2023 | 6 | 20 | 3 | Y2 | Dormitory | 2012 | 0 | 0 | 0 | 0 | 0 | 1 | 0 | 0.000549 | 7.5 | 3 | 0.0292 | 0 | 0 | 0 | 0.0292 | 0 | 0 | 20 | 24.5 | 17.3 | 15.1 | 87 | 158 | 0.8 | 240 | 0 | 0 | 11136 | 11659 | 0.13723 | 0.11393 | 18 | 0.28142 | 0.34471 | 0.5184 | 0.30349 | 2.4 | 0.4 | 0 | 0
2023 | 6 | 20 | 4 | Y2 | Dormitory | 2012 | 0 | 0 | 0 | 0 | 0 | 1 | 0 | 0.000549 | 7.5 | 3 | 0.0292 | 0 | 0 | 0 | 0.0292 | 0 | 0 | 20 | 24.5 | 17.4 | 15.2 | 87 | 180 | 1.5 | 3240 | 0 | 0 | 11136 | 11659 | 0.13723 | 0.11393 | 18 | 0.28142 | 0.34471 | 0.5184 | 0.30349 | 2.4 | 0.4 | 0 | 0
2023 | 6 | 20 | 5 | Y2 | Dormitory | 2012 | 0 | 0 | 0 | 0 | 0 | 1 | 0 | 0.000549 | 7.5 | 3 | 0.0292 | 0 | 0 | 0 | 0.0292 | 0 | 0 | 20 | 24.5 | 18 | 16 | 88 | 180 | 0.8 | 6000 | 0 | 0 | 11136 | 11659 | 0.13723 | 0.11393 | 18 | 0.28142 | 0.34471 | 0.5184 | 0.30349 | 2.4 | 0.4 | 0 | 0
2023 | 6 | 20 | 6 | Y2 | Dormitory | 2012 | 0 | 0 | 0 | 0 | 0 | 1 | 1 | 0.000549 | 7.5 | 3 | 0.0292 | 0 | 0 | 0 | 0.0292 | 0 | 0 | 20 | 24.5 | 20.3 | 18.1 | 87 | 315 | 1.2 | 22560 | 0 | 0 | 11136 | 11659 | 0.13723 | 0.11393 | 18 | 0.28142 | 0.34471 | 0.5184 | 0.30349 | 2.4 | 0.4 | 18.8314 | 76.1607
2023 | 6 | 20 | 7 | Y2 | Dormitory | 2012 | 0 | 0 | 0.5 | 0.2 | 0.2 | 1 | 1 | 0.000549 | 7.5 | 3 | 0.0292 | 0.0002745 | 1.5 | 0.6 | 0.0292 | 0 | 0 | 20 | 24.5 | 22 | 19.9 | 88 | 315 | 3.8 | 34200 | 0 | 0 | 11136 | 11659 | 0.13723 | 0.11393 | 18 | 0.28142 | 0.34471 | 0.5184 | 0.30349 | 2.4 | 0.4 | 64.0581 | 216.2395
2023 | 6 | 20 | 8 | Y2 | Dormitory | 2012 | 0 | 0 | 1 | 0.5 | 0.5 | 0.7 | 1 | 0.000549 | 7.5 | 3 | 0.0292 | 0.000549 | 3.75 | 1.5 | 0.02044 | 0 | 0 | 20 | 24.5 | 22 | 16 | 69 | 315 | 4.6 | 24960 | 0 | 0 | 11136 | 11659 | 0.13723 | 0.11393 | 18 | 0.28142 | 0.34471 | 0.5184 | 0.30349 | 2.4 | 0.4 | 84.9092 | 216.2395
2023 | 6 | 20 | 9 | Y2 | Dormitory | 2012 | 0 | 0 | 1 | 0.5 | 0.5 | 0.3 | 1 | 0.000549 | 7.5 | 3 | 0.0292 | 0.000549 | 3.75 | 1.5 | 0.00876 | 0 | 0 | 20 | 24.5 | 23.7 | 17.9 | 70 | 315 | 4 | 40320 | 0 | 0 | 11136 | 11659 | 0.13723 | 0.11393 | 18 | 0.28142 | 0.34471 | 0.5184 | 0.30349 | 2.4 | 0.4 | 84.5339 | 203.9971
2023 | 6 | 20 | 10 | Y2 | Dormitory | 2012 | 0 | 0 | 1 | 0.2 | 0.2 | 0.3 | 1 | 0.000549 | 7.5 | 3 | 0.0292 | 0.000549 | 1.5 | 0.6 | 0.00876 | 0 | 0 | 20 | 24.5 | 25.3 | 18.5 | 66 | 293 | 4.8 | 46380 | 0 | 0 | 11136 | 11659 | 0.13723 | 0.11393 | 18 | 0.28142 | 0.34471 | 0.5184 | 0.30349 | 2.4 | 0.4 | 75.7433 | 76.1607
2023 | 6 | 20 | 11 | Y2 | Dormitory | 2012 | 0 | 0 | 0.5 | 0.2 | 0.2 | 0.3 | 1 | 0.000549 | 7.5 | 3 | 0.0292 | 0.0002745 | 1.5 | 0.6 | 0.00876 | 0 | 0 | 20 | 24.5 | 25.7 | 17.6 | 61 | 338 | 4.3 | 57960 | 0 | 0 | 11136 | 11659 | 0.13723 | 0.11393 | 18 | 0.28142 | 0.34471 | 0.5184 | 0.30349 | 2.4 | 0.4 | 72.5319 | 0
2023 | 6 | 20 | 12 | Y2 | Dormitory | 2012 | 0 | 0 | 0 | 0 | 0 | 0.3 | 1 | 0.000549 | 7.5 | 3 | 0.0292 | 0 | 0 | 0 | 0.00876 | 0 | 0 | 20 | 24.5 | 26.3 | 17.6 | 59 | 0 | 4 | 52440 | 0 | 0 | 11136 | 11659 | 0.13723 | 0.11393 | 18 | 0.28142 | 0.34471 | 0.5184 | 0.30349 | 2.4 | 0.4 | 68.506 | 0
2023 | 6 | 20 | 13 | Y2 | Dormitory | 2012 | 0 | 0 | 0 | 0 | 0 | 0.3 | 1 | 0.000549 | 7.5 | 3 | 0.0292 | 0 | 0 | 0 | 0.00876 | 0 | 0 | 20 | 24.5 | 26.6 | 17.7 | 58 | 338 | 3.9 | 47940 | 0 | 0 | 11136 | 11659 | 0.13723 | 0.11393 | 18 | 0.28142 | 0.34471 | 0.5184 | 0.30349 | 2.4 | 0.4 | 64.5829 | 0
2023 | 6 | 20 | 14 | Y2 | Dormitory | 2012 | 0 | 0 | 0 | 0 | 0 | 0.3 | 1 | 0.000549 | 7.5 | 3 | 0.0292 | 0 | 0 | 0 | 0.00876 | 0 | 0 | 20 | 24.5 | 26.4 | 18 | 60 | 315 | 3.7 | 30480 | 0 | 0 | 11136 | 11659 | 0.13723 | 0.11393 | 18 | 0.28142 | 0.34471 | 0.5184 | 0.30349 | 2.4 | 0.4 | 66.1583 | 0
2023 | 6 | 20 | 15 | Y2 | Dormitory | 2012 | 0 | 0 | 0 | 0 | 0 | 0.3 | 1 | 0.000549 | 7.5 | 3 | 0.0292 | 0 | 0 | 0 | 0.00876 | 0 | 0 | 20 | 24.5 | 25.1 | 17.3 | 62 | 338 | 4.4 | 18120 | 0 | 0 | 11136 | 11659 | 0.13723 | 0.11393 | 18 | 0.28142 | 0.34471 | 0.5184 | 0.30349 | 2.4 | 0.4 | 65.3271 | 0
2023 | 6 | 20 | 16 | Y2 | Dormitory | 2012 | 0 | 0 | 0 | 0 | 0 | 0.3 | 1 | 0.000549 | 7.5 | 3 | 0.0292 | 0 | 0 | 0 | 0.00876 | 0 | 0 | 20 | 24.5 | 23.7 | 16.7 | 65 | 0 | 2.9 | 10740 | 0 | 0 | 11136 | 11659 | 0.13723 | 0.11393 | 18 | 0.28142 | 0.34471 | 0.5184 | 0.30349 | 2.4 | 0.4 | 63.5068 | 0
2023 | 6 | 20 | 17 | Y2 | Dormitory | 2012 | 0 | 0 | 0 | 0 | 0 | 0.3 | 1 | 0.000549 | 7.5 | 3 | 0.0292 | 0 | 0 | 0 | 0.00876 | 0 | 0 | 20 | 24.5 | 23.7 | 16 | 62 | 315 | 2.3 | 4200 | 0 | 0 | 11136 | 11659 | 0.13723 | 0.11393 | 18 | 0.28142 | 0.34471 | 0.5184 | 0.30349 | 2.4 | 0.4 | 58.4713 | 0
2023 | 6 | 20 | 18 | Y2 | Dormitory | 2012 | 0 | 0 | 0 | 0 | 0 | 0.7 | 1 | 0.000549 | 7.5 | 3 | 0.0292 | 0 | 0 | 0 | 0.02044 | 0 | 0 | 20 | 24.5 | 21.2 | 15.5 | 70 | 315 | 2.6 | 240 | 0 | 0 | 11136 | 11659 | 0.13723 | 0.11393 | 18 | 0.28142 | 0.34471 | 0.5184 | 0.30349 | 2.4 | 0.4 | 39.5182 | 24.4849
2023 | 6 | 20 | 19 | Y2 | Dormitory | 2012 | 0 | 0 | 0 | 0.5 | 0.5 | 1 | 1 | 0.000549 | 7.5 | 3 | 0.0292 | 0 | 3.75 | 1.5 | 0.0292 | 0 | 0 | 20 | 24.5 | 20 | 15.8 | 77 | 315 | 1.3 | 0 | 0 | 0 | 11136 | 11659 | 0.13723 | 0.11393 | 18 | 0.28142 | 0.34471 | 0.5184 | 0.30349 | 2.4 | 0.4 | 14.8785 | 112.8881
2023 | 6 | 20 | 20 | Y2 | Dormitory | 2012 | 0 | 0 | 0.5 | 0.8 | 0.8 | 1 | 1 | 0.000549 | 7.5 | 3 | 0.0292 | 0.0002745 | 6 | 2.4 | 0.0292 | 0 | 0 | 20 | 24.5 | 19 | 15.8 | 82 | 270 | 0.9 | 0 | 0 | 0 | 11136 | 11659 | 0.13723 | 0.11393 | 18 | 0.28142 | 0.34471 | 0.5184 | 0.30349 | 2.4 | 0.4 | 3.827 | 240.7245
2023 | 6 | 20 | 21 | Y2 | Dormitory | 2012 | 0 | 0 | 1 | 0.8 | 0.8 | 1 | 1 | 0.000549 | 7.5 | 3 | 0.0292 | 0.000549 | 6 | 2.4 | 0.0292 | 0 | 0 | 20 | 24.5 | 18.1 | 15.3 | 84 | 225 | 0.5 | 0 | 0 | 0 | 11136 | 11659 | 0.13723 | 0.11393 | 18 | 0.28142 | 0.34471 | 0.5184 | 0.30349 | 2.4 | 0.4 | 0.45561 | 240.7245
2023 | 6 | 20 | 22 | Y2 | Dormitory | 2012 | 0 | 0 | 1 | 0.8 | 0.8 | 1 | 1 | 0.000549 | 7.5 | 3 | 0.0292 | 0.000549 | 6 | 2.4 | 0.0292 | 0 | 0 | 20 | 24.5 | 17.7 | 15.1 | 85 | 270 | 1.1 | 0 | 0 | 0 | 11136 | 11659 | 0.13723 | 0.11393 | 18 | 0.28142 | 0.34471 | 0.5184 | 0.30349 | 2.4 | 0.4 | 0 | 112.8881
2023 | 6 | 20 | 23 | Y2 | Dormitory | 2012 | 0 | 0 | 0.5 | 0.8 | 0.8 | 1 | 0 | 0.000549 | 7.5 | 3 | 0.0292 | 0.0002745 | 6 | 2.4 | 0.0292 | 0 | 0 | 20 | 24.5 | 17.1 | 14.5 | 85 | 113 | 0.5 | 0 | 0 | 0 | 11136 | 11659 | 0.13723 | 0.11393 | 18 | 0.28142 | 0.34471 | 0.5184 | 0.30349 | 2.4 | 0.4 | 0 | 12.2425
2023 | 6 | 20 | 0 | Y2 | Dormitory | 2012 | 0 | 0 | 0 | 0.2 | 0.2 | 1 | 0 | 0.000549 | 7.5 | 3 | 0.0292 | 0 | 1.5 | 0.6 | 0.0292 | 0 | 0 | 20 | 24.5 | 16.8 | 14.4 | 86 | 293 | 0.2 | 0 | 0 | 0 | 11136 | 11659 | 0.13723 | 0.11393 | 18 | 0.28142 | 0.34471 | 0.5184 | 0.30349 | 2.4 | 0.4 | 0 | 0
2023 | 6 | 21 | 1 | Y2 | Dormitory | 2012 | 0 | 0 | 0 | 0 | 0 | 1 | 0 | 0.000549 | 7.5 | 3 | 0.0292 | 0 | 0 | 0 | 0.0292 | 0 | 0 | 20 | 24.5 | 17.2 | 15 | 87 | 248 | 0.5 | 0 | 0 | 0 | 11136 | 11659 | 0.13723 | 0.11393 | 18 | 0.28142 | 0.34471 | 0.5184 | 0.30349 | 2.4 | 0.4 | 0 | 0
2023 | 6 | 21 | 2 | Y2 | Dormitory | 2012 | 0 | 0 | 0 | 0 | 0 | 1 | 0 | 0.000549 | 7.5 | 3 | 0.0292 | 0 | 0 | 0 | 0.0292 | 0 | 0 | 20 | 24.5 | 16.5 | 14.3 | 87 | 158 | 1 | 0 | 0 | 0 | 11136 | 11659 | 0.13723 | 0.11393 | 18 | 0.28142 | 0.34471 | 0.5184 | 0.30349 | 2.4 | 0.4 | 0 | 0
2023 | 6 | 21 | 3 | Y2 | Dormitory | 2012 | 0 | 0 | 0 | 0 | 0 | 1 | 0 | 0.000549 | 7.5 | 3 | 0.0292 | 0 | 0 | 0 | 0.0292 | 0 | 0 | 20 | 24.5 | 16.2 | 14 | 87 | 135 | 1.1 | 180 | 0 | 0 | 11136 | 11659 | 0.13723 | 0.11393 | 18 | 0.28142 | 0.34471 | 0.5184 | 0.30349 | 2.4 | 0.4 | 0 | 0
2023 | 6 | 21 | 4 | Y2 | Dormitory | 2012 | 0 | 0 | 0 | 0 | 0 | 1 | 0 | 0.000549 | 7.5 | 3 | 0.0292 | 0 | 0 | 0 | 0.0292 | 0 | 0 | 20 | 24.5 | 16.3 | 14.1 | 87 | 315 | 0.1 | 2340 | 0 | 0 | 11136 | 11659 | 0.13723 | 0.11393 | 18 | 0.28142 | 0.34471 | 0.5184 | 0.30349 | 2.4 | 0.4 | 0 | 0
2023 | 6 | 21 | 5 | Y2 | Dormitory | 2012 | 0 | 0 | 0 | 0 | 0 | 1 | 0 | 0.000549 | 7.5 | 3 | 0.0292 | 0 | 0 | 0 | 0.0292 | 0 | 0 | 20 | 24.5 | 16.8 | 14.8 | 88 | 45 | 0.3 | 6480 | 0 | 0 | 11136 | 11659 | 0.13723 | 0.11393 | 18 | 0.28142 | 0.34471 | 0.5184 | 0.30349 | 2.4 | 0.4 | 0 | 0
2023 | 6 | 21 | 6 | Y2 | Dormitory | 2012 | 0 | 0 | 0 | 0 | 0 | 1 | 1 | 0.000549 | 7.5 | 3 | 0.0292 | 0 | 0 | 0 | 0.0292 | 0 | 0 | 20 | 24.5 | 17.1 | 15.1 | 88 | 68 | 1.3 | 18360 | 0 | 0 | 11136 | 11659 | 0.13723 | 0.11393 | 18 | 0.28142 | 0.34471 | 0.5184 | 0.30349 | 2.4 | 0.4 | 11.1535 | 76.1607
2023 | 6 | 21 | 7 | Y2 | Dormitory | 2012 | 0 | 0 | 0.5 | 0.2 | 0.2 | 1 | 1 | 0.000549 | 7.5 | 3 | 0.0292 | 0.0002745 | 1.5 | 0.6 | 0.0292 | 0 | 0 | 20 | 24.5 | 19.5 | 17.4 | 88 | 68 | 1.3 | 38580 | 0 | 0 | 11136 | 11659 | 0.13723 | 0.11393 | 18 | 0.28142 | 0.34471 | 0.5184 | 0.30349 | 2.4 | 0.4 | 40.496 | 216.2395
2023 | 6 | 21 | 8 | Y2 | Dormitory | 2012 | 0 | 0 | 1 | 0.5 | 0.5 | 0.7 | 1 | 0.000549 | 7.5 | 3 | 0.0292 | 0.000549 | 3.75 | 1.5 | 0.02044 | 0 | 0 | 20 | 24.5 | 24 | 17.9 | 69 | 0 | 2.1 | 38400 | 0 | 0 | 11136 | 11659 | 0.13723 | 0.11393 | 18 | 0.28142 | 0.34471 | 0.5184 | 0.30349 | 2.4 | 0.4 | 73.1719 | 216.2395
2023 | 6 | 21 | 9 | Y2 | Dormitory | 2012 | 0 | 0 | 1 | 0.5 | 0.5 | 0.3 | 1 | 0.000549 | 7.5 | 3 | 0.0292 | 0.000549 | 3.75 | 1.5 | 0.00876 | 0 | 0 | 20 | 24.5 | 24.7 | 17.7 | 65 | 293 | 2.6 | 50400 | 0 | 0 | 11136 | 11659 | 0.13723 | 0.11393 | 18 | 0.28142 | 0.34471 | 0.5184 | 0.30349 | 2.4 | 0.4 | 97.6982 | 203.9971
2023 | 6 | 21 | 10 | Y2 | Dormitory | 2012 | 0 | 0 | 1 | 0.2 | 0.2 | 0.3 | 1 | 0.000549 | 7.5 | 3 | 0.0292 | 0.000549 | 1.5 | 0.6 | 0.00876 | 0 | 0 | 20 | 24.5 | 26.8 | 18.6 | 61 | 315 | 4.3 | 55320 | 0 | 0 | 11136 | 11659 | 0.13723 | 0.11393 | 18 | 0.28142 | 0.34471 | 0.5184 | 0.30349 | 2.4 | 0.4 | 109.223 | 76.1607
2023 | 6 | 21 | 11 | Y2 | Dormitory | 2012 | 0 | 0 | 0.5 | 0.2 | 0.2 | 0.3 | 1 | 0.000549 | 7.5 | 3 | 0.0292 | 0.0002745 | 1.5 | 0.6 | 0.00876 | 0 | 0 | 20 | 24.5 | 27.7 | 17.5 | 54 | 45 | 2.8 | 55500 | 0 | 0 | 11136 | 11659 | 0.13723 | 0.11393 | 18 | 0.28142 | 0.34471 | 0.5184 | 0.30349 | 2.4 | 0.4 | 99.3285 | 0
2023 | 6 | 21 | 12 | Y2 | Dormitory | 2012 | 0 | 0 | 0 | 0 | 0 | 0.3 | 1 | 0.000549 | 7.5 | 3 | 0.0292 | 0 | 0 | 0 | 0.00876 | 0 | 0 | 20 | 24.5 | 27.6 | 18 | 56 | 315 | 4.1 | 53220 | 0 | 0 | 11136 | 11659 | 0.13723 | 0.11393 | 18 | 0.28142 | 0.34471 | 0.5184 | 0.30349 | 2.4 | 0.4 | 75.3912 | 0
2023 | 6 | 21 | 13 | Y2 | Dormitory | 2012 | 0 | 0 | 0 | 0 | 0 | 0.3 | 1 | 0.000549 | 7.5 | 3 | 0.0292 | 0 | 0 | 0 | 0.00876 | 0 | 0 | 20 | 24.5 | 27.8 | 17 | 52 | 293 | 4.3 | 46740 | 0 | 0 | 11136 | 11659 | 0.13723 | 0.11393 | 18 | 0.28142 | 0.34471 | 0.5184 | 0.30349 | 2.4 | 0.4 | 62.1046 | 0
2023 | 6 | 21 | 14 | Y2 | Dormitory | 2012 | 0 | 0 | 0 | 0 | 0 | 0.3 | 1 | 0.000549 | 7.5 | 3 | 0.0292 | 0 | 0 | 0 | 0.00876 | 0 | 0 | 20 | 24.5 | 27.6 | 15.9 | 49 | 0 | 2.8 | 37560 | 0 | 0 | 11136 | 11659 | 0.13723 | 0.11393 | 18 | 0.28142 | 0.34471 | 0.5184 | 0.30349 | 2.4 | 0.4 | 65.2073 | 0
2023 | 6 | 21 | 15 | Y2 | Dormitory | 2012 | 0 | 0 | 0 | 0 | 0 | 0.3 | 1 | 0.000549 | 7.5 | 3 | 0.0292 | 0 | 0 | 0 | 0.00876 | 0 | 0 | 20 | 24.5 | 26.6 | 16.5 | 54 | 338 | 3 | 26520 | 0 | 0 | 11136 | 11659 | 0.13723 | 0.11393 | 18 | 0.28142 | 0.34471 | 0.5184 | 0.30349 | 2.4 | 0.4 | 76.5163 | 0
2023 | 6 | 21 | 16 | Y2 | Dormitory | 2012 | 0 | 0 | 0 | 0 | 0 | 0.3 | 1 | 0.000549 | 7.5 | 3 | 0.0292 | 0 | 0 | 0 | 0.00876 | 0 | 0 | 20 | 24.5 | 25.9 | 16.7 | 57 | 338 | 2.8 | 15060 | 0 | 0 | 11136 | 11659 | 0.13723 | 0.11393 | 18 | 0.28142 | 0.34471 | 0.5184 | 0.30349 | 2.4 | 0.4 | 83.4543 | 0
2023 | 6 | 21 | 17 | Y2 | Dormitory | 2012 | 0 | 0 | 0 | 0 | 0 | 0.3 | 1 | 0.000549 | 7.5 | 3 | 0.0292 | 0 | 0 | 0 | 0.00876 | 0 | 0 | 20 | 24.5 | 25 | 16.4 | 59 | 0 | 1.7 | 5340 | 0 | 0 | 11136 | 11659 | 0.13723 | 0.11393 | 18 | 0.28142 | 0.34471 | 0.5184 | 0.30349 | 2.4 | 0.4 | 87.9759 | 0
2023 | 6 | 21 | 18 | Y2 | Dormitory | 2012 | 0 | 0 | 0 | 0 | 0 | 0.7 | 1 | 0.000549 | 7.5 | 3 | 0.0292 | 0 | 0 | 0 | 0.02044 | 0 | 0 | 20 | 24.5 | 23.1 | 16.4 | 66 | 315 | 1.9 | 300 | 0 | 0 | 11136 | 11659 | 0.13723 | 0.11393 | 18 | 0.28142 | 0.34471 | 0.5184 | 0.30349 | 2.4 | 0.4 | 77.0539 | 24.4849
2023 | 6 | 21 | 19 | Y2 | Dormitory | 2012 | 0 | 0 | 0 | 0.5 | 0.5 | 1 | 1 | 0.000549 | 7.5 | 3 | 0.0292 | 0 | 3.75 | 1.5 | 0.0292 | 0 | 0 | 20 | 24.5 | 20.5 | 16.3 | 77 | 293 | 1.3 | 0 | 0 | 0 | 11136 | 11659 | 0.13723 | 0.11393 | 18 | 0.28142 | 0.34471 | 0.5184 | 0.30349 | 2.4 | 0.4 | 37.0794 | 112.8881
2023 | 6 | 21 | 20 | Y2 | Dormitory | 2012 | 0 | 0 | 0.5 | 0.8 | 0.8 | 1 | 1 | 0.000549 | 7.5 | 3 | 0.0292 | 0.0002745 | 6 | 2.4 | 0.0292 | 0 | 0 | 20 | 24.5 | 19.7 | 16.7 | 83 | 248 | 1.1 | 0 | 0 | 0 | 11136 | 11659 | 0.13723 | 0.11393 | 18 | 0.28142 | 0.34471 | 0.5184 | 0.30349 | 2.4 | 0.4 | 7.5531 | 240.7245
2023 | 6 | 21 | 21 | Y2 | Dormitory | 2012 | 0 | 0 | 1 | 0.8 | 0.8 | 1 | 1 | 0.000549 | 7.5 | 3 | 0.0292 | 0.000549 | 6 | 2.4 | 0.0292 | 0 | 0 | 20 | 24.5 | 19.1 | 16.3 | 84 | 270 | 0 | 0 | 0 | 0 | 11136 | 11659 | 0.13723 | 0.11393 | 18 | 0.28142 | 0.34471 | 0.5184 | 0.30349 | 2.4 | 0.4 | 0.80265 | 240.7245
2023 | 6 | 21 | 22 | Y2 | Dormitory | 2012 | 0 | 0 | 1 | 0.8 | 0.8 | 1 | 1 | 0.000549 | 7.5 | 3 | 0.0292 | 0.000549 | 6 | 2.4 | 0.0292 | 0 | 0 | 20 | 24.5 | 18.6 | 16 | 85 | 90 | 0.5 | 0 | 0 | 0 | 11136 | 11659 | 0.13723 | 0.11393 | 18 | 0.28142 | 0.34471 | 0.5184 | 0.30349 | 2.4 | 0.4 | 0 | 112.8881
2023 | 6 | 21 | 23 | Y2 | Dormitory | 2012 | 0 | 0 | 0.5 | 0.8 | 0.8 | 1 | 0 | 0.000549 | 7.5 | 3 | 0.0292 | 0.0002745 | 6 | 2.4 | 0.0292 | 0 | 0 | 20 | 24.5 | 17.6 | 15 | 85 | 315 | 0.8 | 0 | 0 | 0 | 11136 | 11659 | 0.13723 | 0.11393 | 18 | 0.28142 | 0.34471 | 0.5184 | 0.30349 | 2.4 | 0.4 | 0 | 12.2425
2023 | 6 | 21 | 0 | Y2 | Dormitory | 2012 | 0 | 0 | 0 | 0.2 | 0.2 | 1 | 0 | 0.000549 | 7.5 | 3 | 0.0292 | 0 | 1.5 | 0.6 | 0.0292 | 0 | 0 | 20 | 24.5 | 17.3 | 14.9 | 86 | 315 | 0.6 | 0 | 0 | 0 | 11136 | 11659 | 0.13723 | 0.11393 | 18 | 0.28142 | 0.34471 | 0.5184 | 0.30349 | 2.4 | 0.4 | 0 | 0
2023 | 6 | 22 | 1 | Y2 | Dormitory | 2012 | 0 | 0 | 0 | 0 | 0 | 1 | 0 | 0.000549 | 7.5 | 3 | 0.0292 | 0 | 0 | 0 | 0.0292 | 0 | 0 | 20 | 24.5 | 17.8 | 15.4 | 86 | 113 | 0.6 | 0 | 0 | 0 | 11136 | 11659 | 0.13723 | 0.11393 | 18 | 0.28142 | 0.34471 | 0.5184 | 0.30349 | 2.4 | 0.4 | 0 | 0
2023 | 6 | 22 | 2 | Y2 | Dormitory | 2012 | 0 | 0 | 0 | 0 | 0 | 1 | 0 | 0.000549 | 7.5 | 3 | 0.0292 | 0 | 0 | 0 | 0.0292 | 0 | 0 | 20 | 24.5 | 16.9 | 14.7 | 87 | 293 | 1.5 | 0 | 0 | 0 | 11136 | 11659 | 0.13723 | 0.11393 | 18 | 0.28142 | 0.34471 | 0.5184 | 0.30349 | 2.4 | 0.4 | 0 | 0
2023 | 6 | 22 | 3 | Y2 | Dormitory | 2012 | 0 | 0 | 0 | 0 | 0 | 1 | 0 | 0.000549 | 7.5 | 3 | 0.0292 | 0 | 0 | 0 | 0.0292 | 0 | 0 | 20 | 24.5 | 16.8 | 14.6 | 87 | 315 | 0.4 | 300 | 0 | 0 | 11136 | 11659 | 0.13723 | 0.11393 | 18 | 0.28142 | 0.34471 | 0.5184 | 0.30349 | 2.4 | 0.4 | 0 | 0
2023 | 6 | 22 | 4 | Y2 | Dormitory | 2012 | 0 | 0 | 0 | 0 | 0 | 1 | 0 | 0.000549 | 7.5 | 3 | 0.0292 | 0 | 0 | 0 | 0.0292 | 0 | 0 | 20 | 24.5 | 16.3 | 14.1 | 87 | 158 | 0.4 | 3600 | 0 | 0 | 11136 | 11659 | 0.13723 | 0.11393 | 18 | 0.28142 | 0.34471 | 0.5184 | 0.30349 | 2.4 | 0.4 | 0 | 0
2023 | 6 | 22 | 5 | Y2 | Dormitory | 2012 | 0 | 0 | 0 | 0 | 0 | 1 | 0 | 0.000549 | 7.5 | 3 | 0.0292 | 0 | 0 | 0 | 0.0292 | 0 | 0 | 20 | 24.5 | 17.1 | 15.1 | 88 | 315 | 0.9 | 7320 | 0 | 0 | 11136 | 11659 | 0.13723 | 0.11393 | 18 | 0.28142 | 0.34471 | 0.5184 | 0.30349 | 2.4 | 0.4 | 0 | 0
2023 | 6 | 22 | 6 | Y2 | Dormitory | 2012 | 0 | 0 | 0 | 0 | 0 | 1 | 1 | 0.000549 | 7.5 | 3 | 0.0292 | 0 | 0 | 0 | 0.0292 | 0 | 0 | 20 | 24.5 | 19.3 | 17.2 | 88 | 338 | 1.3 | 21840 | 0 | 0 | 11136 | 11659 | 0.13723 | 0.11393 | 18 | 0.28142 | 0.34471 | 0.5184 | 0.30349 | 2.4 | 0.4 | 20.3373 | 76.1607
2023 | 6 | 22 | 7 | Y2 | Dormitory | 2012 | 0 | 0 | 0.5 | 0.2 | 0.2 | 1 | 1 | 0.000549 | 7.5 | 3 | 0.0292 | 0.0002745 | 1.5 | 0.6 | 0.0292 | 0 | 0 | 20 | 24.5 | 23.2 | 19.5 | 80 | 45 | 0.6 | 37680 | 0 | 0 | 11136 | 11659 | 0.13723 | 0.11393 | 18 | 0.28142 | 0.34471 | 0.5184 | 0.30349 | 2.4 | 0.4 | 68.2335 | 216.2395
2023 | 6 | 22 | 8 | Y2 | Dormitory | 2012 | 0 | 0 | 1 | 0.5 | 0.5 | 0.7 | 1 | 0.000549 | 7.5 | 3 | 0.0292 | 0.000549 | 3.75 | 1.5 | 0.02044 | 0 | 0 | 20 | 24.5 | 25.2 | 18.4 | 66 | 113 | 1.1 | 47760 | 0 | 0 | 11136 | 11659 | 0.13723 | 0.11393 | 18 | 0.28142 | 0.34471 | 0.5184 | 0.30349 | 2.4 | 0.4 | 91.7193 | 216.2395
2023 | 6 | 22 | 9 | Y2 | Dormitory | 2012 | 0 | 0 | 1 | 0.5 | 0.5 | 0.3 | 1 | 0.000549 | 7.5 | 3 | 0.0292 | 0.000549 | 3.75 | 1.5 | 0.00876 | 0 | 0 | 20 | 24.5 | 27.2 | 18.8 | 60 | 293 | 2.8 | 46740 | 0 | 0 | 11136 | 11659 | 0.13723 | 0.11393 | 18 | 0.28142 | 0.34471 | 0.5184 | 0.30349 | 2.4 | 0.4 | 105.116 | 203.9971
2023 | 6 | 22 | 10 | Y2 | Dormitory | 2012 | 0 | 0 | 1 | 0.2 | 0.2 | 0.3 | 1 | 0.000549 | 7.5 | 3 | 0.0292 | 0.000549 | 1.5 | 0.6 | 0.00876 | 0 | 0 | 20 | 24.5 | 28.5 | 18 | 53 | 315 | 3 | 56940 | 0 | 0 | 11136 | 11659 | 0.13723 | 0.11393 | 18 | 0.28142 | 0.34471 | 0.5184 | 0.30349 | 2.4 | 0.4 | 102.052 | 76.1607
2023 | 6 | 22 | 11 | Y2 | Dormitory | 2012 | 0 | 0 | 0.5 | 0.2 | 0.2 | 0.3 | 1 | 0.000549 | 7.5 | 3 | 0.0292 | 0.0002745 | 1.5 | 0.6 | 0.00876 | 0 | 0 | 20 | 24.5 | 28.4 | 16.7 | 49 | 315 | 3.3 | 56700 | 0 | 0 | 11136 | 11659 | 0.13723 | 0.11393 | 18 | 0.28142 | 0.34471 | 0.5184 | 0.30349 | 2.4 | 0.4 | 88.6244 | 0
2023 | 6 | 22 | 12 | Y2 | Dormitory | 2012 | 0 | 0 | 0 | 0 | 0 | 0.3 | 1 | 0.000549 | 7.5 | 3 | 0.0292 | 0 | 0 | 0 | 0.00876 | 0 | 0 | 20 | 24.5 | 28.5 | 15.4 | 45 | 23 | 3.1 | 53220 | 0 | 0 | 11136 | 11659 | 0.13723 | 0.11393 | 18 | 0.28142 | 0.34471 | 0.5184 | 0.30349 | 2.4 | 0.4 | 72.6649 | 0
2023 | 6 | 22 | 13 | Y2 | Dormitory | 2012 | 0 | 0 | 0 | 0 | 0 | 0.3 | 1 | 0.000549 | 7.5 | 3 | 0.0292 | 0 | 0 | 0 | 0.00876 | 0 | 0 | 20 | 24.5 | 29 | 17.2 | 49 | 23 | 2 | 46080 | 0 | 0 | 11136 | 11659 | 0.13723 | 0.11393 | 18 | 0.28142 | 0.34471 | 0.5184 | 0.30349 | 2.4 | 0.4 | 61.9578 | 0
2023 | 6 | 22 | 14 | Y2 | Dormitory | 2012 | 0 | 0 | 0 | 0 | 0 | 0.3 | 1 | 0.000549 | 7.5 | 3 | 0.0292 | 0 | 0 | 0 | 0.00876 | 0 | 0 | 20 | 24.5 | 27.7 | 17 | 52 | 338 | 3.7 | 37860 | 0 | 0 | 11136 | 11659 | 0.13723 | 0.11393 | 18 | 0.28142 | 0.34471 | 0.5184 | 0.30349 | 2.4 | 0.4 | 64.4353 | 0
2023 | 6 | 22 | 15 | Y2 | Dormitory | 2012 | 0 | 0 | 0 | 0 | 0 | 0.3 | 1 | 0.000549 | 7.5 | 3 | 0.0292 | 0 | 0 | 0 | 0.00876 | 0 | 0 | 20 | 24.5 | 27 | 16.3 | 52 | 0 | 3.4 | 27060 | 0 | 0 | 11136 | 11659 | 0.13723 | 0.11393 | 18 | 0.28142 | 0.34471 | 0.5184 | 0.30349 | 2.4 | 0.4 | 78.3408 | 0
2023 | 6 | 22 | 16 | Y2 | Dormitory | 2012 | 0 | 0 | 0 | 0 | 0 | 0.3 | 1 | 0.000549 | 7.5 | 3 | 0.0292 | 0 | 0 | 0 | 0.00876 | 0 | 0 | 20 | 24.5 | 25.9 | 17 | 58 | 0 | 4 | 16200 | 0 | 0 | 11136 | 11659 | 0.13723 | 0.11393 | 18 | 0.28142 | 0.34471 | 0.5184 | 0.30349 | 2.4 | 0.4 | 90.4659 | 0
2023 | 6 | 22 | 17 | Y2 | Dormitory | 2012 | 0 | 0 | 0 | 0 | 0 | 0.3 | 1 | 0.000549 | 7.5 | 3 | 0.0292 | 0 | 0 | 0 | 0.00876 | 0 | 0 | 20 | 24.5 | 25.5 | 17.2 | 60 | 45 | 1.8 | 5640 | 0 | 0 | 11136 | 11659 | 0.13723 | 0.11393 | 18 | 0.28142 | 0.34471 | 0.5184 | 0.30349 | 2.4 | 0.4 | 92.8685 | 0
2023 | 6 | 22 | 18 | Y2 | Dormitory | 2012 | 0 | 0 | 0 | 0 | 0 | 0.7 | 1 | 0.000549 | 7.5 | 3 | 0.0292 | 0 | 0 | 0 | 0.02044 | 0 | 0 | 20 | 24.5 | 23.2 | 16.7 | 67 | 23 | 1.6 | 360 | 0 | 0 | 11136 | 11659 | 0.13723 | 0.11393 | 18 | 0.28142 | 0.34471 | 0.5184 | 0.30349 | 2.4 | 0.4 | 79.3534 | 24.4849
2023 | 6 | 22 | 19 | Y2 | Dormitory | 2012 | 0 | 0 | 0 | 0.5 | 0.5 | 1 | 1 | 0.000549 | 7.5 | 3 | 0.0292 | 0 | 3.75 | 1.5 | 0.0292 | 0 | 0 | 20 | 24.5 | 21 | 16.6 | 76 | 293 | 1.7 | 0 | 0 | 0 | 11136 | 11659 | 0.13723 | 0.11393 | 18 | 0.28142 | 0.34471 | 0.5184 | 0.30349 | 2.4 | 0.4 | 39.1667 | 112.8881
2023 | 6 | 22 | 20 | Y2 | Dormitory | 2012 | 0 | 0 | 0.5 | 0.8 | 0.8 | 1 | 1 | 0.000549 | 7.5 | 3 | 0.0292 | 0.0002745 | 6 | 2.4 | 0.0292 | 0 | 0 | 20 | 24.5 | 20.4 | 16.8 | 80 | 23 | 0.3 | 0 | 0 | 0 | 11136 | 11659 | 0.13723 | 0.11393 | 18 | 0.28142 | 0.34471 | 0.5184 | 0.30349 | 2.4 | 0.4 | 8.2331 | 240.7245
2023 | 6 | 22 | 21 | Y2 | Dormitory | 2012 | 0 | 0 | 1 | 0.8 | 0.8 | 1 | 1 | 0.000549 | 7.5 | 3 | 0.0292 | 0.000549 | 6 | 2.4 | 0.0292 | 0 | 0 | 20 | 24.5 | 20.1 | 16.9 | 82 | 45 | 0.3 | 0 | 0 | 0 | 11136 | 11659 | 0.13723 | 0.11393 | 18 | 0.28142 | 0.34471 | 0.5184 | 0.30349 | 2.4 | 0.4 | 0.8676 | 240.7245
2023 | 6 | 22 | 22 | Y2 | Dormitory | 2012 | 0 | 0 | 1 | 0.8 | 0.8 | 1 | 1 | 0.000549 | 7.5 | 3 | 0.0292 | 0.000549 | 6 | 2.4 | 0.0292 | 0 | 0 | 20 | 24.5 | 19.4 | 16.4 | 83 | 90 | 1.1 | 0 | 0 | 0 | 11136 | 11659 | 0.13723 | 0.11393 | 18 | 0.28142 | 0.34471 | 0.5184 | 0.30349 | 2.4 | 0.4 | 0 | 112.8881
2023 | 6 | 22 | 23 | Y2 | Dormitory | 2012 | 0 | 0 | 0.5 | 0.8 | 0.8 | 1 | 0 | 0.000549 | 7.5 | 3 | 0.0292 | 0.0002745 | 6 | 2.4 | 0.0292 | 0 | 0 | 20 | 24.5 | 19.4 | 15.6 | 79 | 45 | 2.6 | 0 | 0 | 0 | 11136 | 11659 | 0.13723 | 0.11393 | 18 | 0.28142 | 0.34471 | 0.5184 | 0.30349 | 2.4 | 0.4 | 0 | 12.2425
2023 | 6 | 22 | 0 | Y2 | Dormitory | 2012 | 0 | 0 | 0 | 0.2 | 0.2 | 1 | 0 | 0.000549 | 7.5 | 3 | 0.0292 | 0 | 1.5 | 0.6 | 0.0292 | 0 | 0 | 20 | 24.5 | 17.6 | 14.3 | 81 | 225 | 1.1 | 0 | 0 | 0 | 11136 | 11659 | 0.13723 | 0.11393 | 18 | 0.28142 | 0.34471 | 0.5184 | 0.30349 | 2.4 | 0.4 | 0 | 0
2023 | 6 | 23 | 1 | Y2 | Dormitory | 2012 | 0 | 0 | 0 | 0 | 0 | 1 | 0 | 0.000549 | 7.5 | 3 | 0.0292 | 0 | 0 | 0 | 0.0292 | 0 | 0 | 20 | 24.5 | 17 | 14.4 | 85 | 203 | 1.8 | 0 | 0 | 0 | 11136 | 11659 | 0.13723 | 0.11393 | 18 | 0.28142 | 0.34471 | 0.5184 | 0.30349 | 2.4 | 0.4 | 0 | 0
2023 | 6 | 23 | 2 | Y2 | Dormitory | 2012 | 0 | 0 | 0 | 0 | 0 | 1 | 0 | 0.000549 | 7.5 | 3 | 0.0292 | 0 | 0 | 0 | 0.0292 | 0 | 0 | 20 | 24.5 | 16.2 | 13.7 | 85 | 270 | 1 | 0 | 0 | 0 | 11136 | 11659 | 0.13723 | 0.11393 | 18 | 0.28142 | 0.34471 | 0.5184 | 0.30349 | 2.4 | 0.4 | 0 | 0
2023 | 6 | 23 | 3 | Y2 | Dormitory | 2012 | 0 | 0 | 0 | 0 | 0 | 1 | 0 | 0.000549 | 7.5 | 3 | 0.0292 | 0 | 0 | 0 | 0.0292 | 0 | 0 | 20 | 24.5 | 15.6 | 13.1 | 85 | 293 | 1.5 | 300 | 0 | 0 | 11136 | 11659 | 0.13723 | 0.11393 | 18 | 0.28142 | 0.34471 | 0.5184 | 0.30349 | 2.4 | 0.4 | 0 | 0
2023 | 6 | 23 | 4 | Y2 | Dormitory | 2012 | 0 | 0 | 0 | 0 | 0 | 1 | 0 | 0.000549 | 7.5 | 3 | 0.0292 | 0 | 0 | 0 | 0.0292 | 0 | 0 | 20 | 24.5 | 16 | 13.5 | 85 | 113 | 0.5 | 2220 | 0 | 0 | 11136 | 11659 | 0.13723 | 0.11393 | 18 | 0.28142 | 0.34471 | 0.5184 | 0.30349 | 2.4 | 0.4 | 0 | 0
2023 | 6 | 23 | 5 | Y2 | Dormitory | 2012 | 0 | 0 | 0 | 0 | 0 | 1 | 0 | 0.000549 | 7.5 | 3 | 0.0292 | 0 | 0 | 0 | 0.0292 | 0 | 0 | 20 | 24.5 | 16.9 | 14.5 | 86 | 315 | 1.2 | 7800 | 0 | 0 | 11136 | 11659 | 0.13723 | 0.11393 | 18 | 0.28142 | 0.34471 | 0.5184 | 0.30349 | 2.4 | 0.4 | 0 | 0
2023 | 6 | 23 | 6 | Y2 | Dormitory | 2012 | 0 | 0 | 0 | 0 | 0 | 1 | 1 | 0.000549 | 7.5 | 3 | 0.0292 | 0 | 0 | 0 | 0.0292 | 0 | 0 | 20 | 24.5 | 20 | 17.4 | 85 | 0 | 0.5 | 22020 | 0 | 0 | 11136 | 11659 | 0.13723 | 0.11393 | 18 | 0.28142 | 0.34471 | 0.5184 | 0.30349 | 2.4 | 0.4 | 17.4141 | 76.1607
2023 | 6 | 23 | 7 | Y2 | Dormitory | 2012 | 0 | 0 | 0.5 | 0.2 | 0.2 | 1 | 1 | 0.000549 | 7.5 | 3 | 0.0292 | 0.0002745 | 1.5 | 0.6 | 0.0292 | 0 | 0 | 20 | 24.5 | 23.9 | 19.2 | 75 | 68 | 0.7 | 37020 | 0 | 0 | 11136 | 11659 | 0.13723 | 0.11393 | 18 | 0.28142 | 0.34471 | 0.5184 | 0.30349 | 2.4 | 0.4 | 56.6069 | 216.2395
2023 | 6 | 23 | 8 | Y2 | Dormitory | 2012 | 0 | 0 | 1 | 0.5 | 0.5 | 0.7 | 1 | 0.000549 | 7.5 | 3 | 0.0292 | 0.000549 | 3.75 | 1.5 | 0.02044 | 0 | 0 | 20 | 24.5 | 26.3 | 18.7 | 63 | 45 | 2.4 | 49080 | 0 | 0 | 11136 | 11659 | 0.13723 | 0.11393 | 18 | 0.28142 | 0.34471 | 0.5184 | 0.30349 | 2.4 | 0.4 | 76.59 | 216.2395
2023 | 6 | 23 | 9 | Y2 | Dormitory | 2012 | 0 | 0 | 1 | 0.5 | 0.5 | 0.3 | 1 | 0.000549 | 7.5 | 3 | 0.0292 | 0.000549 | 3.75 | 1.5 | 0.00876 | 0 | 0 | 20 | 24.5 | 27.4 | 19.2 | 61 | 23 | 3.6 | 52560 | 0 | 0 | 11136 | 11659 | 0.13723 | 0.11393 | 18 | 0.28142 | 0.34471 | 0.5184 | 0.30349 | 2.4 | 0.4 | 95.2672 | 203.9971
2023 | 6 | 23 | 10 | Y2 | Dormitory | 2012 | 0 | 0 | 1 | 0.2 | 0.2 | 0.3 | 1 | 0.000549 | 7.5 | 3 | 0.0292 | 0.000549 | 1.5 | 0.6 | 0.00876 | 0 | 0 | 20 | 24.5 | 28.2 | 19.4 | 59 | 23 | 2.9 | 56940 | 0 | 0 | 11136 | 11659 | 0.13723 | 0.11393 | 18 | 0.28142 | 0.34471 | 0.5184 | 0.30349 | 2.4 | 0.4 | 106.147 | 76.1607
2023 | 6 | 23 | 11 | Y2 | Dormitory | 2012 | 0 | 0 | 0.5 | 0.2 | 0.2 | 0.3 | 1 | 0.000549 | 7.5 | 3 | 0.0292 | 0.0002745 | 1.5 | 0.6 | 0.00876 | 0 | 0 | 20 | 24.5 | 28.6 | 19 | 56 | 45 | 1.5 | 58020 | 0 | 0 | 11136 | 11659 | 0.13723 | 0.11393 | 18 | 0.28142 | 0.34471 | 0.5184 | 0.30349 | 2.4 | 0.4 | 97.4748 | 0
2023 | 6 | 23 | 12 | Y2 | Dormitory | 2012 | 0 | 0 | 0 | 0 | 0 | 0.3 | 1 | 0.000549 | 7.5 | 3 | 0.0292 | 0 | 0 | 0 | 0.00876 | 0 | 0 | 20 | 24.5 | 29 | 17.2 | 49 | 23 | 2.5 | 54120 | 0 | 0 | 11136 | 11659 | 0.13723 | 0.11393 | 18 | 0.28142 | 0.34471 | 0.5184 | 0.30349 | 2.4 | 0.4 | 79.5768 | 0
2023 | 6 | 23 | 13 | Y2 | Dormitory | 2012 | 0 | 0 | 0 | 0 | 0 | 0.3 | 1 | 0.000549 | 7.5 | 3 | 0.0292 | 0 | 0 | 0 | 0.00876 | 0 | 0 | 20 | 24.5 | 28.4 | 16.7 | 49 | 0 | 4.9 | 47400 | 0 | 0 | 11136 | 11659 | 0.13723 | 0.11393 | 18 | 0.28142 | 0.34471 | 0.5184 | 0.30349 | 2.4 | 0.4 | 65.9151 | 0
2023 | 6 | 23 | 14 | Y2 | Dormitory | 2012 | 0 | 0 | 0 | 0 | 0 | 0.3 | 1 | 0.000549 | 7.5 | 3 | 0.0292 | 0 | 0 | 0 | 0.00876 | 0 | 0 | 20 | 24.5 | 27.8 | 17.6 | 54 | 338 | 1.9 | 38220 | 0 | 0 | 11136 | 11659 | 0.13723 | 0.11393 | 18 | 0.28142 | 0.34471 | 0.5184 | 0.30349 | 2.4 | 0.4 | 68.2233 | 0
2023 | 6 | 23 | 15 | Y2 | Dormitory | 2012 | 0 | 0 | 0 | 0 | 0 | 0.3 | 1 | 0.000549 | 7.5 | 3 | 0.0292 | 0 | 0 | 0 | 0.00876 | 0 | 0 | 20 | 24.5 | 27.6 | 18.9 | 59 | 338 | 3.3 | 27540 | 0 | 0 | 11136 | 11659 | 0.13723 | 0.11393 | 18 | 0.28142 | 0.34471 | 0.5184 | 0.30349 | 2.4 | 0.4 | 80.711 | 0
2023 | 6 | 23 | 16 | Y2 | Dormitory | 2012 | 0 | 0 | 0 | 0 | 0 | 0.3 | 1 | 0.000549 | 7.5 | 3 | 0.0292 | 0 | 0 | 0 | 0.00876 | 0 | 0 | 20 | 24.5 | 27 | 18.6 | 60 | 45 | 2.6 | 16380 | 0 | 0 | 11136 | 11659 | 0.13723 | 0.11393 | 18 | 0.28142 | 0.34471 | 0.5184 | 0.30349 | 2.4 | 0.4 | 92.5594 | 0
2023 | 6 | 23 | 17 | Y2 | Dormitory | 2012 | 0 | 0 | 0 | 0 | 0 | 0.3 | 1 | 0.000549 | 7.5 | 3 | 0.0292 | 0 | 0 | 0 | 0.00876 | 0 | 0 | 20 | 24.5 | 25.7 | 18.6 | 65 | 0 | 1.7 | 5760 | 0 | 0 | 11136 | 11659 | 0.13723 | 0.11393 | 18 | 0.28142 | 0.34471 | 0.5184 | 0.30349 | 2.4 | 0.4 | 96.2798 | 0
2023 | 6 | 23 | 18 | Y2 | Dormitory | 2012 | 0 | 0 | 0 | 0 | 0 | 0.7 | 1 | 0.000549 | 7.5 | 3 | 0.0292 | 0 | 0 | 0 | 0.02044 | 0 | 0 | 20 | 24.5 | 23.7 | 17.4 | 68 | 0 | 1.1 | 360 | 0 | 0 | 11136 | 11659 | 0.13723 | 0.11393 | 18 | 0.28142 | 0.34471 | 0.5184 | 0.30349 | 2.4 | 0.4 | 80.4643 | 24.4849
2023 | 6 | 23 | 19 | Y2 | Dormitory | 2012 | 0 | 0 | 0 | 0.5 | 0.5 | 1 | 1 | 0.000549 | 7.5 | 3 | 0.0292 | 0 | 3.75 | 1.5 | 0.0292 | 0 | 0 | 20 | 24.5 | 22 | 17.8 | 77 | 90 | 0.9 | 0 | 0 | 0 | 11136 | 11659 | 0.13723 | 0.11393 | 18 | 0.28142 | 0.34471 | 0.5184 | 0.30349 | 2.4 | 0.4 | 38.9974 | 112.8881
2023 | 6 | 23 | 20 | Y2 | Dormitory | 2012 | 0 | 0 | 0.5 | 0.8 | 0.8 | 1 | 1 | 0.000549 | 7.5 | 3 | 0.0292 | 0.0002745 | 6 | 2.4 | 0.0292 | 0 | 0 | 20 | 24.5 | 20.9 | 17.3 | 80 | 315 | 0.8 | 0 | 0 | 0 | 11136 | 11659 | 0.13723 | 0.11393 | 18 | 0.28142 | 0.34471 | 0.5184 | 0.30349 | 2.4 | 0.4 | 8.1017 | 240.7245
2023 | 6 | 23 | 21 | Y2 | Dormitory | 2012 | 0 | 0 | 1 | 0.8 | 0.8 | 1 | 1 | 0.000549 | 7.5 | 3 | 0.0292 | 0.000549 | 6 | 2.4 | 0.0292 | 0 | 0 | 20 | 24.5 | 20.4 | 16.8 | 80 | 135 | 1.7 | 0 | 0 | 0 | 11136 | 11659 | 0.13723 | 0.11393 | 18 | 0.28142 | 0.34471 | 0.5184 | 0.30349 | 2.4 | 0.4 | 0.84628 | 240.7245
2023 | 6 | 23 | 22 | Y2 | Dormitory | 2012 | 0 | 0 | 1 | 0.8 | 0.8 | 1 | 1 | 0.000549 | 7.5 | 3 | 0.0292 | 0.000549 | 6 | 2.4 | 0.0292 | 0 | 0 | 20 | 24.5 | 19.6 | 16.2 | 81 | 68 | 0.7 | 0 | 0 | 0 | 11136 | 11659 | 0.13723 | 0.11393 | 18 | 0.28142 | 0.34471 | 0.5184 | 0.30349 | 2.4 | 0.4 | 0 | 112.8881
2023 | 6 | 23 | 23 | Y2 | Dormitory | 2012 | 0 | 0 | 0.5 | 0.8 | 0.8 | 1 | 0 | 0.000549 | 7.5 | 3 | 0.0292 | 0.0002745 | 6 | 2.4 | 0.0292 | 0 | 0 | 20 | 24.5 | 19.1 | 15.9 | 82 | 225 | 0.7 | 0 | 0 | 0 | 11136 | 11659 | 0.13723 | 0.11393 | 18 | 0.28142 | 0.34471 | 0.5184 | 0.30349 | 2.4 | 0.4 | 0 | 12.2425
2023 | 6 | 23 | 0 | Y2 | Dormitory | 2012 | 0 | 0 | 0 | 0.2 | 0.2 | 1 | 0 | 0.000549 | 7.5 | 3 | 0.0292 | 0 | 1.5 | 0.6 | 0.0292 | 0 | 0 | 20 | 24.5 | 17.8 | 15 | 84 | 135 | 1.2 | 0 | 0 | 0 | 11136 | 11659 | 0.13723 | 0.11393 | 18 | 0.28142 | 0.34471 | 0.5184 | 0.30349 | 2.4 | 0.4 | 0 | 0
2023 | 6 | 24 | 1 | Y2 | Dormitory | 2012 | 0 | 0 | 0 | 0 | 0 | 1 | 0 | 0.000549 | 7.5 | 3 | 0.0292 | 0 | 0 | 0 | 0.0292 | 0 | 0 | 20 | 24.5 | 16.7 | 14.1 | 85 | 315 | 0.7 | 0 | 0 | 0 | 11136 | 11659 | 0.13723 | 0.11393 | 18 | 0.28142 | 0.34471 | 0.5184 | 0.30349 | 2.4 | 0.4 | 0 | 0
2023 | 6 | 24 | 2 | Y2 | Dormitory | 2012 | 0 | 0 | 0 | 0 | 0 | 1 | 0 | 0.000549 | 7.5 | 3 | 0.0292 | 0 | 0 | 0 | 0.0292 | 0 | 0 | 20 | 24.5 | 15.9 | 13.4 | 85 | 248 | 0.7 | 0 | 0 | 0 | 11136 | 11659 | 0.13723 | 0.11393 | 18 | 0.28142 | 0.34471 | 0.5184 | 0.30349 | 2.4 | 0.4 | 0 | 0
2023 | 6 | 24 | 3 | Y2 | Dormitory | 2012 | 0 | 0 | 0 | 0 | 0 | 1 | 0 | 0.000549 | 7.5 | 3 | 0.0292 | 0 | 0 | 0 | 0.0292 | 0 | 0 | 20 | 24.5 | 15.1 | 12.6 | 85 | 225 | 0.6 | 300 | 0 | 0 | 11136 | 11659 | 0.13723 | 0.11393 | 18 | 0.28142 | 0.34471 | 0.5184 | 0.30349 | 2.4 | 0.4 | 0 | 0
2023 | 6 | 24 | 4 | Y2 | Dormitory | 2012 | 0 | 0 | 0 | 0 | 0 | 1 | 0 | 0.000549 | 7.5 | 3 | 0.0292 | 0 | 0 | 0 | 0.0292 | 0 | 0 | 20 | 24.5 | 15 | 12.7 | 86 | 315 | 1.1 | 3660 | 0 | 0 | 11136 | 11659 | 0.13723 | 0.11393 | 18 | 0.28142 | 0.34471 | 0.5184 | 0.30349 | 2.4 | 0.4 | 0 | 0
2023 | 6 | 24 | 5 | Y2 | Dormitory | 2012 | 0 | 0 | 0 | 0 | 0 | 1 | 0 | 0.000549 | 7.5 | 3 | 0.0292 | 0 | 0 | 0 | 0.0292 | 0 | 0 | 20 | 24.5 | 17.5 | 15.3 | 87 | 338 | 0.6 | 5220 | 0 | 0 | 11136 | 11659 | 0.13723 | 0.11393 | 18 | 0.28142 | 0.34471 | 0.5184 | 0.30349 | 2.4 | 0.4 | 0 | 0
2023 | 6 | 24 | 6 | Y2 | Dormitory | 2012 | 0 | 0 | 0 | 0 | 0 | 1 | 1 | 0.000549 | 7.5 | 3 | 0.0292 | 0 | 0 | 0 | 0.0292 | 0 | 0 | 20 | 24.5 | 20.3 | 17.3 | 83 | 315 | 0.6 | 23220 | 0 | 0 | 11136 | 11659 | 0.13723 | 0.11393 | 18 | 0.28142 | 0.34471 | 0.5184 | 0.30349 | 2.4 | 0.4 | 19.2747 | 76.1607
2023 | 6 | 24 | 7 | Y2 | Dormitory | 2012 | 0 | 0 | 0.5 | 0.2 | 0.2 | 1 | 1 | 0.000549 | 7.5 | 3 | 0.0292 | 0.0002745 | 1.5 | 0.6 | 0.0292 | 0 | 0 | 20 | 24.5 | 24.5 | 19.8 | 75 | 315 | 1.3 | 40200 | 0 | 0 | 11136 | 11659 | 0.13723 | 0.11393 | 18 | 0.28142 | 0.34471 | 0.5184 | 0.30349 | 2.4 | 0.4 | 64.0706 | 216.2395
2023 | 6 | 24 | 8 | Y2 | Dormitory | 2012 | 0 | 0 | 1 | 0.5 | 0.5 | 0.7 | 1 | 0.000549 | 7.5 | 3 | 0.0292 | 0.000549 | 3.75 | 1.5 | 0.02044 | 0 | 0 | 20 | 24.5 | 26.7 | 19.3 | 64 | 315 | 3 | 49740 | 0 | 0 | 11136 | 11659 | 0.13723 | 0.11393 | 18 | 0.28142 | 0.34471 | 0.5184 | 0.30349 | 2.4 | 0.4 | 88.5692 | 216.2395
2023 | 6 | 24 | 9 | Y2 | Dormitory | 2012 | 0 | 0 | 1 | 0.5 | 0.5 | 0.3 | 1 | 0.000549 | 7.5 | 3 | 0.0292 | 0.000549 | 3.75 | 1.5 | 0.00876 | 0 | 0 | 20 | 24.5 | 27.9 | 18.3 | 56 | 0 | 3.8 | 55980 | 0 | 0 | 11136 | 11659 | 0.13723 | 0.11393 | 18 | 0.28142 | 0.34471 | 0.5184 | 0.30349 | 2.4 | 0.4 | 105.2055 | 203.9971
2023 | 6 | 24 | 10 | Y2 | Dormitory | 2012 | 0 | 0 | 1 | 0.2 | 0.2 | 0.3 | 1 | 0.000549 | 7.5 | 3 | 0.0292 | 0.000549 | 1.5 | 0.6 | 0.00876 | 0 | 0 | 20 | 24.5 | 29.4 | 18.8 | 53 | 338 | 3.3 | 59160 | 0 | 0 | 11136 | 11659 | 0.13723 | 0.11393 | 18 | 0.28142 | 0.34471 | 0.5184 | 0.30349 | 2.4 | 0.4 | 104.9942 | 76.1607
2023 | 6 | 24 | 11 | Y2 | Dormitory | 2012 | 0 | 0 | 0.5 | 0.2 | 0.2 | 0.3 | 1 | 0.000549 | 7.5 | 3 | 0.0292 | 0.0002745 | 1.5 | 0.6 | 0.00876 | 0 | 0 | 20 | 24.5 | 30 | 18.8 | 51 | 23 | 2.4 | 59040 | 0 | 0 | 11136 | 11659 | 0.13723 | 0.11393 | 18 | 0.28142 | 0.34471 | 0.5184 | 0.30349 | 2.4 | 0.4 | 92.3765 | 0
2023 | 6 | 24 | 12 | Y2 | Dormitory | 2012 | 0 | 0 | 0 | 0 | 0 | 0.3 | 1 | 0.000549 | 7.5 | 3 | 0.0292 | 0 | 0 | 0 | 0.00876 | 0 | 0 | 20 | 24.5 | 29.2 | 18 | 51 | 338 | 4.8 | 55740 | 0 | 0 | 11136 | 11659 | 0.13723 | 0.11393 | 18 | 0.28142 | 0.34471 | 0.5184 | 0.30349 | 2.4 | 0.4 | 73.3044 | 0
2023 | 6 | 24 | 13 | Y2 | Dormitory | 2012 | 0 | 0 | 0 | 0 | 0 | 0.3 | 1 | 0.000549 | 7.5 | 3 | 0.0292 | 0 | 0 | 0 | 0.00876 | 0 | 0 | 20 | 24.5 | 29 | 15.9 | 45 | 338 | 3.4 | 49080 | 0 | 0 | 11136 | 11659 | 0.13723 | 0.11393 | 18 | 0.28142 | 0.34471 | 0.5184 | 0.30349 | 2.4 | 0.4 | 59.3695 | 0
2023 | 6 | 24 | 14 | Y2 | Dormitory | 2012 | 0 | 0 | 0 | 0 | 0 | 0.3 | 1 | 0.000549 | 7.5 | 3 | 0.0292 | 0 | 0 | 0 | 0.00876 | 0 | 0 | 20 | 24.5 | 29 | 15.9 | 45 | 0 | 2.9 | 39900 | 0 | 0 | 11136 | 11659 | 0.13723 | 0.11393 | 18 | 0.28142 | 0.34471 | 0.5184 | 0.30349 | 2.4 | 0.4 | 56.4926 | 0
2023 | 6 | 24 | 15 | Y2 | Dormitory | 2012 | 0 | 0 | 0 | 0 | 0 | 0.3 | 1 | 0.000549 | 7.5 | 3 | 0.0292 | 0 | 0 | 0 | 0.00876 | 0 | 0 | 20 | 24.5 | 28 | 14.6 | 44 | 23 | 3.7 | 29040 | 0 | 0 | 11136 | 11659 | 0.13723 | 0.11393 | 18 | 0.28142 | 0.34471 | 0.5184 | 0.30349 | 2.4 | 0.4 | 59.4926 | 0
2023 | 6 | 24 | 16 | Y2 | Dormitory | 2012 | 0 | 0 | 0 | 0 | 0 | 0.3 | 1 | 0.000549 | 7.5 | 3 | 0.0292 | 0 | 0 | 0 | 0.00876 | 0 | 0 | 20 | 24.5 | 26.3 | 14.4 | 48 | 0 | 2.7 | 17220 | 0 | 0 | 11136 | 11659 | 0.13723 | 0.11393 | 18 | 0.28142 | 0.34471 | 0.5184 | 0.30349 | 2.4 | 0.4 | 61.6951 | 0
2023 | 6 | 24 | 17 | Y2 | Dormitory | 2012 | 0 | 0 | 0 | 0 | 0 | 0.3 | 1 | 0.000549 | 7.5 | 3 | 0.0292 | 0 | 0 | 0 | 0.00876 | 0 | 0 | 20 | 24.5 | 25.3 | 16.2 | 57 | 23 | 2.2 | 6060 | 0 | 0 | 11136 | 11659 | 0.13723 | 0.11393 | 18 | 0.28142 | 0.34471 | 0.5184 | 0.30349 | 2.4 | 0.4 | 54.2365 | 0
2023 | 6 | 24 | 18 | Y2 | Dormitory | 2012 | 0 | 0 | 0 | 0 | 0 | 0.7 | 1 | 0.000549 | 7.5 | 3 | 0.0292 | 0 | 0 | 0 | 0.02044 | 0 | 0 | 20 | 24.5 | 23.3 | 15.3 | 61 | 68 | 0.9 | 300 | 0 | 0 | 11136 | 11659 | 0.13723 | 0.11393 | 18 | 0.28142 | 0.34471 | 0.5184 | 0.30349 | 2.4 | 0.4 | 42.1823 | 24.4849
2023 | 6 | 24 | 19 | Y2 | Dormitory | 2012 | 0 | 0 | 0 | 0.5 | 0.5 | 1 | 1 | 0.000549 | 7.5 | 3 | 0.0292 | 0 | 3.75 | 1.5 | 0.0292 | 0 | 0 | 20 | 24.5 | 21.6 | 15.9 | 70 | 338 | 2.5 | 0 | 0 | 0 | 11136 | 11659 | 0.13723 | 0.11393 | 18 | 0.28142 | 0.34471 | 0.5184 | 0.30349 | 2.4 | 0.4 | 20.7119 | 112.8881
2023 | 6 | 24 | 20 | Y2 | Dormitory | 2012 | 0 | 0 | 0.5 | 0.8 | 0.8 | 1 | 1 | 0.000549 | 7.5 | 3 | 0.0292 | 0.0002745 | 6 | 2.4 | 0.0292 | 0 | 0 | 20 | 24.5 | 20.2 | 15.8 | 76 | 315 | 1.5 | 0 | 0 | 0 | 11136 | 11659 | 0.13723 | 0.11393 | 18 | 0.28142 | 0.34471 | 0.5184 | 0.30349 | 2.4 | 0.4 | 4.8052 | 240.7245
2023 | 6 | 24 | 21 | Y2 | Dormitory | 2012 | 0 | 0 | 1 | 0.8 | 0.8 | 1 | 1 | 0.000549 | 7.5 | 3 | 0.0292 | 0.000549 | 6 | 2.4 | 0.0292 | 0 | 0 | 20 | 24.5 | 19.8 | 16 | 79 | 293 | 2.2 | 0 | 0 | 0 | 11136 | 11659 | 0.13723 | 0.11393 | 18 | 0.28142 | 0.34471 | 0.5184 | 0.30349 | 2.4 | 0.4 | 0.44654 | 240.7245
2023 | 6 | 24 | 22 | Y2 | Dormitory | 2012 | 0 | 0 | 1 | 0.8 | 0.8 | 1 | 1 | 0.000549 | 7.5 | 3 | 0.0292 | 0.000549 | 6 | 2.4 | 0.0292 | 0 | 0 | 20 | 24.5 | 19.7 | 16.5 | 82 | 315 | 2.4 | 0 | 0 | 0 | 11136 | 11659 | 0.13723 | 0.11393 | 18 | 0.28142 | 0.34471 | 0.5184 | 0.30349 | 2.4 | 0.4 | 0 | 112.8881
2023 | 6 | 24 | 23 | Y2 | Dormitory | 2012 | 0 | 0 | 0.5 | 0.8 | 0.8 | 1 | 0 | 0.000549 | 7.5 | 3 | 0.0292 | 0.0002745 | 6 | 2.4 | 0.0292 | 0 | 0 | 20 | 24.5 | 19.4 | 16.2 | 82 | 270 | 1.2 | 0 | 0 | 0 | 11136 | 11659 | 0.13723 | 0.11393 | 18 | 0.28142 | 0.34471 | 0.5184 | 0.30349 | 2.4 | 0.4 | 0 | 12.2425
2023 | 6 | 24 | 0 | Y2 | Dormitory | 2012 | 0 | 0 | 0 | 0.2 | 0.2 | 1 | 0 | 0.000549 | 7.5 | 3 | 0.0292 | 0 | 1.5 | 0.6 | 0.0292 | 0 | 0 | 20 | 24.5 | 18.9 | 15.9 | 83 | 203 | 0.6 | 0 | 0 | 0 | 11136 | 11659 | 0.13723 | 0.11393 | 18 | 0.28142 | 0.34471 | 0.5184 | 0.30349 | 2.4 | 0.4 | 0 | 0
2023 | 6 | 25 | 1 | Y2 | Dormitory | 2012 | 0 | 0 | 0 | 0 | 0 | 1 | 0 | 0.000549 | 7.5 | 3 | 0.0292 | 0 | 0 | 0 | 0.0292 | 0 | 0 | 20 | 24.5 | 18.5 | 15.9 | 85 | 135 | 0.4 | 0 | 0 | 0 | 11136 | 11659 | 0.13723 | 0.11393 | 18 | 0.28142 | 0.34471 | 0.5184 | 0.30349 | 2.4 | 0.4 | 0 | 0
2023 | 6 | 25 | 2 | Y2 | Dormitory | 2012 | 0 | 0 | 0 | 0 | 0 | 1 | 0 | 0.000549 | 7.5 | 3 | 0.0292 | 0 | 0 | 0 | 0.0292 | 0 | 0 | 20 | 24.5 | 17.3 | 14.7 | 85 | 180 | 0.8 | 0 | 0 | 0 | 11136 | 11659 | 0.13723 | 0.11393 | 18 | 0.28142 | 0.34471 | 0.5184 | 0.30349 | 2.4 | 0.4 | 0 | 0
2023 | 6 | 25 | 3 | Y2 | Dormitory | 2012 | 0 | 0 | 0 | 0 | 0 | 1 | 0 | 0.000549 | 7.5 | 3 | 0.0292 | 0 | 0 | 0 | 0.0292 | 0 | 0 | 20 | 24.5 | 16.7 | 14.3 | 86 | 180 | 0.8 | 300 | 0 | 0 | 11136 | 11659 | 0.13723 | 0.11393 | 18 | 0.28142 | 0.34471 | 0.5184 | 0.30349 | 2.4 | 0.4 | 0 | 0
2023 | 6 | 25 | 4 | Y2 | Dormitory | 2012 | 0 | 0 | 0 | 0 | 0 | 1 | 0 | 0.000549 | 7.5 | 3 | 0.0292 | 0 | 0 | 0 | 0.0292 | 0 | 0 | 20 | 24.5 | 15.8 | 13.4 | 86 | 293 | 1.9 | 3960 | 0 | 0 | 11136 | 11659 | 0.13723 | 0.11393 | 18 | 0.28142 | 0.34471 | 0.5184 | 0.30349 | 2.4 | 0.4 | 0 | 0
2023 | 6 | 25 | 5 | Y2 | Dormitory | 2012 | 0 | 0 | 0 | 0 | 0 | 1 | 0 | 0.000549 | 7.5 | 3 | 0.0292 | 0 | 0 | 0 | 0.0292 | 0 | 0 | 20 | 24.5 | 19 | 16.8 | 87 | 315 | 2.2 | 7740 | 0 | 0 | 11136 | 11659 | 0.13723 | 0.11393 | 18 | 0.28142 | 0.34471 | 0.5184 | 0.30349 | 2.4 | 0.4 | 0 | 0
2023 | 6 | 25 | 6 | Y2 | Dormitory | 2012 | 0 | 0 | 0 | 0 | 0 | 1 | 1 | 0.000549 | 7.5 | 3 | 0.0292 | 0 | 0 | 0 | 0.0292 | 0 | 0 | 20 | 24.5 | 20.8 | 17.8 | 83 | 293 | 3 | 15060 | 0 | 0 | 11136 | 11659 | 0.13723 | 0.11393 | 18 | 0.28142 | 0.34471 | 0.5184 | 0.30349 | 2.4 | 0.4 | 13.2884 | 76.1607
2023 | 6 | 25 | 7 | Y2 | Dormitory | 2012 | 0 | 0 | 0.5 | 0.2 | 0.2 | 1 | 1 | 0.000549 | 7.5 | 3 | 0.0292 | 0.0002745 | 1.5 | 0.6 | 0.0292 | 0 | 0 | 20 | 24.5 | 22.7 | 17.6 | 73 | 0 | 2.9 | 37740 | 0 | 0 | 11136 | 11659 | 0.13723 | 0.11393 | 18 | 0.28142 | 0.34471 | 0.5184 | 0.30349 | 2.4 | 0.4 | 40.4179 | 216.2395
2023 | 6 | 25 | 8 | Y2 | Dormitory | 2012 | 0 | 0 | 1 | 0.5 | 0.5 | 0.7 | 1 | 0.000549 | 7.5 | 3 | 0.0292 | 0.000549 | 3.75 | 1.5 | 0.02044 | 0 | 0 | 20 | 24.5 | 25.8 | 18.2 | 63 | 45 | 1.9 | 45540 | 0 | 0 | 11136 | 11659 | 0.13723 | 0.11393 | 18 | 0.28142 | 0.34471 | 0.5184 | 0.30349 | 2.4 | 0.4 | 58.1213 | 216.2395
2023 | 6 | 25 | 9 | Y2 | Dormitory | 2012 | 0 | 0 | 1 | 0.5 | 0.5 | 0.3 | 1 | 0.000549 | 7.5 | 3 | 0.0292 | 0.000549 | 3.75 | 1.5 | 0.00876 | 0 | 0 | 20 | 24.5 | 25.4 | 17.6 | 62 | 0 | 3.9 | 46080 | 0 | 0 | 11136 | 11659 | 0.13723 | 0.11393 | 18 | 0.28142 | 0.34471 | 0.5184 | 0.30349 | 2.4 | 0.4 | 84.4295 | 203.9971
2023 | 6 | 25 | 10 | Y2 | Dormitory | 2012 | 0 | 0 | 1 | 0.2 | 0.2 | 0.3 | 1 | 0.000549 | 7.5 | 3 | 0.0292 | 0.000549 | 1.5 | 0.6 | 0.00876 | 0 | 0 | 20 | 24.5 | 26.4 | 18.3 | 61 | 338 | 3.8 | 56520 | 0 | 0 | 11136 | 11659 | 0.13723 | 0.11393 | 18 | 0.28142 | 0.34471 | 0.5184 | 0.30349 | 2.4 | 0.4 | 98.0204 | 76.1607
2023 | 6 | 25 | 11 | Y2 | Dormitory | 2012 | 0 | 0 | 0.5 | 0.2 | 0.2 | 0.3 | 1 | 0.000549 | 7.5 | 3 | 0.0292 | 0.0002745 | 1.5 | 0.6 | 0.00876 | 0 | 0 | 20 | 24.5 | 26.9 | 17.9 | 58 | 0 | 3.7 | 57600 | 0 | 0 | 11136 | 11659 | 0.13723 | 0.11393 | 18 | 0.28142 | 0.34471 | 0.5184 | 0.30349 | 2.4 | 0.4 | 84.98 | 0
2023 | 6 | 25 | 12 | Y2 | Dormitory | 2012 | 0 | 0 | 0 | 0 | 0 | 0.3 | 1 | 0.000549 | 7.5 | 3 | 0.0292 | 0 | 0 | 0 | 0.00876 | 0 | 0 | 20 | 24.5 | 27.3 | 17.8 | 56 | 0 | 2.7 | 53880 | 0 | 0 | 11136 | 11659 | 0.13723 | 0.11393 | 18 | 0.28142 | 0.34471 | 0.5184 | 0.30349 | 2.4 | 0.4 | 66.7273 | 0
2023 | 6 | 25 | 13 | Y2 | Dormitory | 2012 | 0 | 0 | 0 | 0 | 0 | 0.3 | 1 | 0.000549 | 7.5 | 3 | 0.0292 | 0 | 0 | 0 | 0.00876 | 0 | 0 | 20 | 24.5 | 26.9 | 17.9 | 58 | 0 | 3.4 | 46980 | 0 | 0 | 11136 | 11659 | 0.13723 | 0.11393 | 18 | 0.28142 | 0.34471 | 0.5184 | 0.30349 | 2.4 | 0.4 | 54.983 | 0
2023 | 6 | 25 | 14 | Y2 | Dormitory | 2012 | 0 | 0 | 0 | 0 | 0 | 0.3 | 1 | 0.000549 | 7.5 | 3 | 0.0292 | 0 | 0 | 0 | 0.00876 | 0 | 0 | 20 | 24.5 | 26.8 | 17 | 55 | 338 | 4.2 | 38160 | 0 | 0 | 11136 | 11659 | 0.13723 | 0.11393 | 18 | 0.28142 | 0.34471 | 0.5184 | 0.30349 | 2.4 | 0.4 | 51.861 | 0
2023 | 6 | 25 | 15 | Y2 | Dormitory | 2012 | 0 | 0 | 0 | 0 | 0 | 0.3 | 1 | 0.000549 | 7.5 | 3 | 0.0292 | 0 | 0 | 0 | 0.00876 | 0 | 0 | 20 | 24.5 | 26.8 | 17.8 | 58 | 23 | 3.5 | 27420 | 0 | 0 | 11136 | 11659 | 0.13723 | 0.11393 | 18 | 0.28142 | 0.34471 | 0.5184 | 0.30349 | 2.4 | 0.4 | 53.028 | 0
2023 | 6 | 25 | 16 | Y2 | Dormitory | 2012 | 0 | 0 | 0 | 0 | 0 | 0.3 | 1 | 0.000549 | 7.5 | 3 | 0.0292 | 0 | 0 | 0 | 0.00876 | 0 | 0 | 20 | 24.5 | 25.9 | 17.5 | 60 | 0 | 3.5 | 16140 | 0 | 0 | 11136 | 11659 | 0.13723 | 0.11393 | 18 | 0.28142 | 0.34471 | 0.5184 | 0.30349 | 2.4 | 0.4 | 65.5113 | 0
2023 | 6 | 25 | 17 | Y2 | Dormitory | 2012 | 0 | 0 | 0 | 0 | 0 | 0.3 | 1 | 0.000549 | 7.5 | 3 | 0.0292 | 0 | 0 | 0 | 0.00876 | 0 | 0 | 20 | 24.5 | 24.9 | 17.6 | 64 | 23 | 1.6 | 5640 | 0 | 0 | 11136 | 11659 | 0.13723 | 0.11393 | 18 | 0.28142 | 0.34471 | 0.5184 | 0.30349 | 2.4 | 0.4 | 82.904 | 0
2023 | 6 | 25 | 18 | Y2 | Dormitory | 2012 | 0 | 0 | 0 | 0 | 0 | 0.7 | 1 | 0.000549 | 7.5 | 3 | 0.0292 | 0 | 0 | 0 | 0.02044 | 0 | 0 | 20 | 24.5 | 22.9 | 17.1 | 70 | 23 | 2.6 | 360 | 0 | 0 | 11136 | 11659 | 0.13723 | 0.11393 | 18 | 0.28142 | 0.34471 | 0.5184 | 0.30349 | 2.4 | 0.4 | 77.5948 | 24.4849
2023 | 6 | 25 | 19 | Y2 | Dormitory | 2012 | 0 | 0 | 0 | 0.5 | 0.5 | 1 | 1 | 0.000549 | 7.5 | 3 | 0.0292 | 0 | 3.75 | 1.5 | 0.0292 | 0 | 0 | 20 | 24.5 | 20.9 | 16.5 | 76 | 315 | 2.5 | 0 | 0 | 0 | 11136 | 11659 | 0.13723 | 0.11393 | 18 | 0.28142 | 0.34471 | 0.5184 | 0.30349 | 2.4 | 0.4 | 41.7388 | 112.8881
2023 | 6 | 25 | 20 | Y2 | Dormitory | 2012 | 0 | 0 | 0.5 | 0.8 | 0.8 | 1 | 1 | 0.000549 | 7.5 | 3 | 0.0292 | 0.0002745 | 6 | 2.4 | 0.0292 | 0 | 0 | 20 | 24.5 | 20.1 | 16.7 | 81 | 293 | 1 | 0 | 0 | 0 | 11136 | 11659 | 0.13723 | 0.11393 | 18 | 0.28142 | 0.34471 | 0.5184 | 0.30349 | 2.4 | 0.4 | 8.5278 | 240.7245
2023 | 6 | 25 | 21 | Y2 | Dormitory | 2012 | 0 | 0 | 1 | 0.8 | 0.8 | 1 | 1 | 0.000549 | 7.5 | 3 | 0.0292 | 0.000549 | 6 | 2.4 | 0.0292 | 0 | 0 | 20 | 24.5 | 19.7 | 16.7 | 83 | 270 | 0.9 | 0 | 0 | 0 | 11136 | 11659 | 0.13723 | 0.11393 | 18 | 0.28142 | 0.34471 | 0.5184 | 0.30349 | 2.4 | 0.4 | 0.85919 | 240.7245
2023 | 6 | 25 | 22 | Y2 | Dormitory | 2012 | 0 | 0 | 1 | 0.8 | 0.8 | 1 | 1 | 0.000549 | 7.5 | 3 | 0.0292 | 0.000549 | 6 | 2.4 | 0.0292 | 0 | 0 | 20 | 24.5 | 18.4 | 15.6 | 84 | 248 | 0.6 | 0 | 0 | 0 | 11136 | 11659 | 0.13723 | 0.11393 | 18 | 0.28142 | 0.34471 | 0.5184 | 0.30349 | 2.4 | 0.4 | 0 | 112.8881
2023 | 6 | 25 | 23 | Y2 | Dormitory | 2012 | 0 | 0 | 0.5 | 0.8 | 0.8 | 1 | 0 | 0.000549 | 7.5 | 3 | 0.0292 | 0.0002745 | 6 | 2.4 | 0.0292 | 0 | 0 | 20 | 24.5 | 17.7 | 15.1 | 85 | 293 | 1.2 | 0 | 0 | 0 | 11136 | 11659 | 0.13723 | 0.11393 | 18 | 0.28142 | 0.34471 | 0.5184 | 0.30349 | 2.4 | 0.4 | 0 | 12.2425
2023 | 6 | 25 | 0 | Y2 | Dormitory | 2012 | 0 | 0 | 0 | 0.2 | 0.2 | 1 | 0 | 0.000549 | 7.5 | 3 | 0.0292 | 0 | 1.5 | 0.6 | 0.0292 | 0 | 0 | 20 | 24.5 | 17.2 | 14.6 | 85 | 113 | 0.9 | 0 | 0 | 0 | 11136 | 11659 | 0.13723 | 0.11393 | 18 | 0.28142 | 0.34471 | 0.5184 | 0.30349 | 2.4 | 0.4 | 0 | 0
2023 | 6 | 26 | 1 | Y2 | Dormitory | 2012 | 0 | 0 | 0 | 0 | 0 | 1 | 0 | 0.000549 | 7.5 | 3 | 0.0292 | 0 | 0 | 0 | 0.0292 | 0 | 0 | 20 | 24.5 | 16.7 | 14.5 | 87 | 315 | 0.5 | 0 | 0 | 0 | 11136 | 11659 | 0.13723 | 0.11393 | 18 | 0.28142 | 0.34471 | 0.5184 | 0.30349 | 2.4 | 0.4 | 0 | 0
2023 | 6 | 26 | 2 | Y2 | Dormitory | 2012 | 0 | 0 | 0 | 0 | 0 | 1 | 0 | 0.000549 | 7.5 | 3 | 0.0292 | 0 | 0 | 0 | 0.0292 | 0 | 0 | 20 | 24.5 | 16.1 | 13.7 | 86 | 248 | 0.4 | 0 | 0 | 0 | 11136 | 11659 | 0.13723 | 0.11393 | 18 | 0.28142 | 0.34471 | 0.5184 | 0.30349 | 2.4 | 0.4 | 0 | 0
2023 | 6 | 26 | 3 | Y2 | Dormitory | 2012 | 0 | 0 | 0 | 0 | 0 | 1 | 0 | 0.000549 | 7.5 | 3 | 0.0292 | 0 | 0 | 0 | 0.0292 | 0 | 0 | 20 | 24.5 | 16.2 | 13.8 | 86 | 135 | 0.5 | 240 | 0 | 0 | 11136 | 11659 | 0.13723 | 0.11393 | 18 | 0.28142 | 0.34471 | 0.5184 | 0.30349 | 2.4 | 0.4 | 0 | 0
2023 | 6 | 26 | 4 | Y2 | Dormitory | 2012 | 0 | 0 | 0 | 0 | 0 | 1 | 0 | 0.000549 | 7.5 | 3 | 0.0292 | 0 | 0 | 0 | 0.0292 | 0 | 0 | 20 | 24.5 | 17.2 | 15 | 87 | 113 | 0.2 | 2160 | 0 | 0 | 11136 | 11659 | 0.13723 | 0.11393 | 18 | 0.28142 | 0.34471 | 0.5184 | 0.30349 | 2.4 | 0.4 | 0 | 0
2023 | 6 | 26 | 5 | Y2 | Dormitory | 2012 | 0 | 0 | 0 | 0 | 0 | 1 | 0 | 0.000549 | 7.5 | 3 | 0.0292 | 0 | 0 | 0 | 0.0292 | 0 | 0 | 20 | 24.5 | 17.6 | 15.6 | 88 | 90 | 0.7 | 8220 | 0 | 0 | 11136 | 11659 | 0.13723 | 0.11393 | 18 | 0.28142 | 0.34471 | 0.5184 | 0.30349 | 2.4 | 0.4 | 0 | 0
2023 | 6 | 26 | 6 | Y2 | Dormitory | 2012 | 0 | 0 | 0 | 0 | 0 | 1 | 1 | 0.000549 | 7.5 | 3 | 0.0292 | 0 | 0 | 0 | 0.0292 | 0 | 0 | 20 | 24.5 | 18.6 | 16.6 | 88 | 45 | 0.9 | 24120 | 0 | 0 | 11136 | 11659 | 0.13723 | 0.11393 | 18 | 0.28142 | 0.34471 | 0.5184 | 0.30349 | 2.4 | 0.4 | 18.8484 | 76.1607
2023 | 6 | 26 | 7 | Y2 | Dormitory | 2012 | 0 | 0 | 0.5 | 0.2 | 0.2 | 1 | 1 | 0.000549 | 7.5 | 3 | 0.0292 | 0.0002745 | 1.5 | 0.6 | 0.0292 | 0 | 0 | 20 | 24.5 | 22.2 | 19.7 | 86 | 315 | 1.5 | 36960 | 0 | 0 | 11136 | 11659 | 0.13723 | 0.11393 | 18 | 0.28142 | 0.34471 | 0.5184 | 0.30349 | 2.4 | 0.4 | 63.2461 | 216.2395
2023 | 6 | 26 | 8 | Y2 | Dormitory | 2012 | 0 | 0 | 1 | 0.5 | 0.5 | 0.7 | 1 | 0.000549 | 7.5 | 3 | 0.0292 | 0.000549 | 3.75 | 1.5 | 0.02044 | 0 | 0 | 20 | 24.5 | 24.8 | 17.5 | 64 | 90 | 1.7 | 42360 | 0 | 0 | 11136 | 11659 | 0.13723 | 0.11393 | 18 | 0.28142 | 0.34471 | 0.5184 | 0.30349 | 2.4 | 0.4 | 84.4109 | 216.2395
2023 | 6 | 26 | 9 | Y2 | Dormitory | 2012 | 0 | 0 | 1 | 0.5 | 0.5 | 0.3 | 1 | 0.000549 | 7.5 | 3 | 0.0292 | 0.000549 | 3.75 | 1.5 | 0.00876 | 0 | 0 | 20 | 24.5 | 26.9 | 18.2 | 59 | 0 | 1.4 | 49320 | 0 | 0 | 11136 | 11659 | 0.13723 | 0.11393 | 18 | 0.28142 | 0.34471 | 0.5184 | 0.30349 | 2.4 | 0.4 | 100.1141 | 203.9971
2023 | 6 | 26 | 10 | Y2 | Dormitory | 2012 | 0 | 0 | 1 | 0.2 | 0.2 | 0.3 | 1 | 0.000549 | 7.5 | 3 | 0.0292 | 0.000549 | 1.5 | 0.6 | 0.00876 | 0 | 0 | 20 | 24.5 | 26.9 | 16.8 | 54 | 270 | 2.2 | 53880 | 0 | 0 | 11136 | 11659 | 0.13723 | 0.11393 | 18 | 0.28142 | 0.34471 | 0.5184 | 0.30349 | 2.4 | 0.4 | 101.3091 | 76.1607
2023 | 6 | 26 | 11 | Y2 | Dormitory | 2012 | 0 | 0 | 0.5 | 0.2 | 0.2 | 0.3 | 1 | 0.000549 | 7.5 | 3 | 0.0292 | 0.0002745 | 1.5 | 0.6 | 0.00876 | 0 | 0 | 20 | 24.5 | 28.5 | 17.4 | 51 | 315 | 4.3 | 52140 | 0 | 0 | 11136 | 11659 | 0.13723 | 0.11393 | 18 | 0.28142 | 0.34471 | 0.5184 | 0.30349 | 2.4 | 0.4 | 86.5292 | 0
2023 | 6 | 26 | 12 | Y2 | Dormitory | 2012 | 0 | 0 | 0 | 0 | 0 | 0.3 | 1 | 0.000549 | 7.5 | 3 | 0.0292 | 0 | 0 | 0 | 0.00876 | 0 | 0 | 20 | 24.5 | 27.2 | 16.8 | 53 | 315 | 4.7 | 33300 | 0 | 0 | 11136 | 11659 | 0.13723 | 0.11393 | 18 | 0.28142 | 0.34471 | 0.5184 | 0.30349 | 2.4 | 0.4 | 67.2691 | 0
2023 | 6 | 26 | 13 | Y2 | Dormitory | 2012 | 0 | 0 | 0 | 0 | 0 | 0.3 | 1 | 0.000549 | 7.5 | 3 | 0.0292 | 0 | 0 | 0 | 0.00876 | 0 | 0 | 20 | 24.5 | 25.6 | 17.8 | 62 | 338 | 3.6 | 37200 | 0 | 0 | 11136 | 11659 | 0.13723 | 0.11393 | 18 | 0.28142 | 0.34471 | 0.5184 | 0.30349 | 2.4 | 0.4 | 57.0618 | 0
2023 | 6 | 26 | 14 | Y2 | Dormitory | 2012 | 0 | 0 | 0 | 0 | 0 | 0.3 | 1 | 0.000549 | 7.5 | 3 | 0.0292 | 0 | 0 | 0 | 0.00876 | 0 | 0 | 20 | 24.5 | 26 | 17.6 | 60 | 338 | 3.4 | 32160 | 0 | 0 | 11136 | 11659 | 0.13723 | 0.11393 | 18 | 0.28142 | 0.34471 | 0.5184 | 0.30349 | 2.4 | 0.4 | 61.7271 | 0
2023 | 6 | 26 | 15 | Y2 | Dormitory | 2012 | 0 | 0 | 0 | 0 | 0 | 0.3 | 1 | 0.000549 | 7.5 | 3 | 0.0292 | 0 | 0 | 0 | 0.00876 | 0 | 0 | 20 | 24.5 | 25.3 | 17.5 | 62 | 315 | 3.9 | 18660 | 0 | 0 | 11136 | 11659 | 0.13723 | 0.11393 | 18 | 0.28142 | 0.34471 | 0.5184 | 0.30349 | 2.4 | 0.4 | 74.5101 | 0
2023 | 6 | 26 | 16 | Y2 | Dormitory | 2012 | 0 | 0 | 0 | 0 | 0 | 0.3 | 1 | 0.000549 | 7.5 | 3 | 0.0292 | 0 | 0 | 0 | 0.00876 | 0 | 0 | 20 | 24.5 | 24.6 | 17.3 | 64 | 338 | 3.9 | 14520 | 0 | 0 | 11136 | 11659 | 0.13723 | 0.11393 | 18 | 0.28142 | 0.34471 | 0.5184 | 0.30349 | 2.4 | 0.4 | 85.9759 | 0
2023 | 6 | 26 | 17 | Y2 | Dormitory | 2012 | 0 | 0 | 0 | 0 | 0 | 0.3 | 1 | 0.000549 | 7.5 | 3 | 0.0292 | 0 | 0 | 0 | 0.00876 | 0 | 0 | 20 | 24.5 | 24.2 | 17.7 | 67 | 338 | 2.7 | 3360 | 0 | 0 | 11136 | 11659 | 0.13723 | 0.11393 | 18 | 0.28142 | 0.34471 | 0.5184 | 0.30349 | 2.4 | 0.4 | 90.065 | 0
2023 | 6 | 26 | 18 | Y2 | Dormitory | 2012 | 0 | 0 | 0 | 0 | 0 | 0.7 | 1 | 0.000549 | 7.5 | 3 | 0.0292 | 0 | 0 | 0 | 0.02044 | 0 | 0 | 20 | 24.5 | 22.3 | 17 | 72 | 315 | 1.7 | 240 | 0 | 0 | 11136 | 11659 | 0.13723 | 0.11393 | 18 | 0.28142 | 0.34471 | 0.5184 | 0.30349 | 2.4 | 0.4 | 83.1916 | 24.4849
2023 | 6 | 26 | 19 | Y2 | Dormitory | 2012 | 0 | 0 | 0 | 0.5 | 0.5 | 1 | 1 | 0.000549 | 7.5 | 3 | 0.0292 | 0 | 3.75 | 1.5 | 0.0292 | 0 | 0 | 20 | 24.5 | 21 | 17 | 78 | 293 | 1.2 | 0 | 0 | 0 | 11136 | 11659 | 0.13723 | 0.11393 | 18 | 0.28142 | 0.34471 | 0.5184 | 0.30349 | 2.4 | 0.4 | 44.6793 | 112.8881
2023 | 6 | 26 | 20 | Y2 | Dormitory | 2012 | 0 | 0 | 0.5 | 0.8 | 0.8 | 1 | 1 | 0.000549 | 7.5 | 3 | 0.0292 | 0.0002745 | 6 | 2.4 | 0.0292 | 0 | 0 | 20 | 24.5 | 20.5 | 16.9 | 80 | 293 | 0.6 | 0 | 0 | 0 | 11136 | 11659 | 0.13723 | 0.11393 | 18 | 0.28142 | 0.34471 | 0.5184 | 0.30349 | 2.4 | 0.4 | 8.8897 | 240.7245
2023 | 6 | 26 | 21 | Y2 | Dormitory | 2012 | 0 | 0 | 1 | 0.8 | 0.8 | 1 | 1 | 0.000549 | 7.5 | 3 | 0.0292 | 0.000549 | 6 | 2.4 | 0.0292 | 0 | 0 | 20 | 24.5 | 19.7 | 16.5 | 82 | 315 | 0.6 | 0 | 0 | 0 | 11136 | 11659 | 0.13723 | 0.11393 | 18 | 0.28142 | 0.34471 | 0.5184 | 0.30349 | 2.4 | 0.4 | 0.88576 | 240.7245
2023 | 6 | 26 | 22 | Y2 | Dormitory | 2012 | 0 | 0 | 1 | 0.8 | 0.8 | 1 | 1 | 0.000549 | 7.5 | 3 | 0.0292 | 0.000549 | 6 | 2.4 | 0.0292 | 0 | 0 | 20 | 24.5 | 19.7 | 16.7 | 83 | 315 | 0.3 | 0 | 0 | 0 | 11136 | 11659 | 0.13723 | 0.11393 | 18 | 0.28142 | 0.34471 | 0.5184 | 0.30349 | 2.4 | 0.4 | 0 | 112.8881
2023 | 6 | 26 | 23 | Y2 | Dormitory | 2012 | 0 | 0 | 0.5 | 0.8 | 0.8 | 1 | 0 | 0.000549 | 7.5 | 3 | 0.0292 | 0.0002745 | 6 | 2.4 | 0.0292 | 0 | 0 | 20 | 24.5 | 19 | 16.2 | 84 | 270 | 0.9 | 0 | 0 | 0 | 11136 | 11659 | 0.13723 | 0.11393 | 18 | 0.28142 | 0.34471 | 0.5184 | 0.30349 | 2.4 | 0.4 | 0 | 12.2425
2023 | 6 | 26 | 0 | Y2 | Dormitory | 2012 | 0 | 0 | 0 | 0.2 | 0.2 | 1 | 0 | 0.000549 | 7.5 | 3 | 0.0292 | 0 | 1.5 | 0.6 | 0.0292 | 0 | 0 | 20 | 24.5 | 18.7 | 16.1 | 85 | 270 | 0.5 | 0 | 0 | 0 | 11136 | 11659 | 0.13723 | 0.11393 | 18 | 0.28142 | 0.34471 | 0.5184 | 0.30349 | 2.4 | 0.4 | 0 | 0
2023 | 6 | 27 | 1 | Y2 | Dormitory | 2012 | 0 | 0 | 0 | 0 | 0 | 1 | 0 | 0.000549 | 7.5 | 3 | 0.0292 | 0 | 0 | 0 | 0.0292 | 0 | 0 | 20 | 24.5 | 18.5 | 15.9 | 85 | 270 | 0.7 | 0 | 0 | 0 | 11136 | 11659 | 0.13723 | 0.11393 | 18 | 0.28142 | 0.34471 | 0.5184 | 0.30349 | 2.4 | 0.4 | 0 | 0
2023 | 6 | 27 | 2 | Y2 | Dormitory | 2012 | 0 | 0 | 0 | 0 | 0 | 1 | 0 | 0.000549 | 7.5 | 3 | 0.0292 | 0 | 0 | 0 | 0.0292 | 0 | 0 | 20 | 24.5 | 17.9 | 15.3 | 85 | 338 | 0 | 0 | 0 | 0 | 11136 | 11659 | 0.13723 | 0.11393 | 18 | 0.28142 | 0.34471 | 0.5184 | 0.30349 | 2.4 | 0.4 | 0 | 0
2023 | 6 | 27 | 3 | Y2 | Dormitory | 2012 | 0 | 0 | 0 | 0 | 0 | 1 | 0 | 0.000549 | 7.5 | 3 | 0.0292 | 0 | 0 | 0 | 0.0292 | 0 | 0 | 20 | 24.5 | 17.8 | 15.4 | 86 | 270 | 1.1 | 240 | 0 | 0 | 11136 | 11659 | 0.13723 | 0.11393 | 18 | 0.28142 | 0.34471 | 0.5184 | 0.30349 | 2.4 | 0.4 | 0 | 0
2023 | 6 | 27 | 4 | Y2 | Dormitory | 2012 | 0 | 0 | 0 | 0 | 0 | 1 | 0 | 0.000549 | 7.5 | 3 | 0.0292 | 0 | 0 | 0 | 0.0292 | 0 | 0 | 20 | 24.5 | 18 | 15.8 | 87 | 203 | 0.6 | 2820 | 0 | 0 | 11136 | 11659 | 0.13723 | 0.11393 | 18 | 0.28142 | 0.34471 | 0.5184 | 0.30349 | 2.4 | 0.4 | 0 | 0
2023 | 6 | 27 | 5 | Y2 | Dormitory | 2012 | 0 | 0 | 0 | 0 | 0 | 1 | 0 | 0.000549 | 7.5 | 3 | 0.0292 | 0 | 0 | 0 | 0.0292 | 0 | 0 | 20 | 24.5 | 19 | 16.2 | 84 | 90 | 0.5 | 5040 | 0 | 0 | 11136 | 11659 | 0.13723 | 0.11393 | 18 | 0.28142 | 0.34471 | 0.5184 | 0.30349 | 2.4 | 0.4 | 0 | 0
2023 | 6 | 27 | 6 | Y2 | Dormitory | 2012 | 0 | 0 | 0 | 0 | 0 | 1 | 1 | 0.000549 | 7.5 | 3 | 0.0292 | 0 | 0 | 0 | 0.0292 | 0 | 0 | 20 | 24.5 | 21.3 | 18.1 | 82 | 68 | 0.9 | 17040 | 0 | 0 | 11136 | 11659 | 0.13723 | 0.11393 | 18 | 0.28142 | 0.34471 | 0.5184 | 0.30349 | 2.4 | 0.4 | 17.5 | 76.1607
2023 | 6 | 27 | 7 | Y2 | Dormitory | 2012 | 0 | 0 | 0.5 | 0.2 | 0.2 | 1 | 1 | 0.000549 | 7.5 | 3 | 0.0292 | 0.0002745 | 1.5 | 0.6 | 0.0292 | 0 | 0 | 20 | 24.5 | 24.2 | 19.3 | 74 | 315 | 2.4 | 21180 | 0 | 0 | 11136 | 11659 | 0.13723 | 0.11393 | 18 | 0.28142 | 0.34471 | 0.5184 | 0.30349 | 2.4 | 0.4 | 58.7965 | 216.2395
2023 | 6 | 27 | 8 | Y2 | Dormitory | 2012 | 0 | 0 | 1 | 0.5 | 0.5 | 0.7 | 1 | 0.000549 | 7.5 | 3 | 0.0292 | 0.000549 | 3.75 | 1.5 | 0.02044 | 0 | 0 | 20 | 24.5 | 24.4 | 18.1 | 68 | 338 | 3.4 | 40260 | 0 | 0 | 11136 | 11659 | 0.13723 | 0.11393 | 18 | 0.28142 | 0.34471 | 0.5184 | 0.30349 | 2.4 | 0.4 | 78.4894 | 216.2395
2023 | 6 | 27 | 9 | Y2 | Dormitory | 2012 | 0 | 0 | 1 | 0.5 | 0.5 | 0.3 | 1 | 0.000549 | 7.5 | 3 | 0.0292 | 0.000549 | 3.75 | 1.5 | 0.00876 | 0 | 0 | 20 | 24.5 | 26.8 | 18.1 | 59 | 338 | 3.7 | 39780 | 0 | 0 | 11136 | 11659 | 0.13723 | 0.11393 | 18 | 0.28142 | 0.34471 | 0.5184 | 0.30349 | 2.4 | 0.4 | 89.3128 | 203.9971
2023 | 6 | 27 | 10 | Y2 | Dormitory | 2012 | 0 | 0 | 1 | 0.2 | 0.2 | 0.3 | 1 | 0.000549 | 7.5 | 3 | 0.0292 | 0.000549 | 1.5 | 0.6 | 0.00876 | 0 | 0 | 20 | 24.5 | 27.7 | 18.4 | 57 | 23 | 2.6 | 55260 | 0 | 0 | 11136 | 11659 | 0.13723 | 0.11393 | 18 | 0.28142 | 0.34471 | 0.5184 | 0.30349 | 2.4 | 0.4 | 82.642 | 76.1607
2023 | 6 | 27 | 11 | Y2 | Dormitory | 2012 | 0 | 0 | 0.5 | 0.2 | 0.2 | 0.3 | 1 | 0.000549 | 7.5 | 3 | 0.0292 | 0.0002745 | 1.5 | 0.6 | 0.00876 | 0 | 0 | 20 | 24.5 | 28.8 | 18.6 | 54 | 45 | 4 | 55560 | 0 | 0 | 11136 | 11659 | 0.13723 | 0.11393 | 18 | 0.28142 | 0.34471 | 0.5184 | 0.30349 | 2.4 | 0.4 | 69.9965 | 0
2023 | 6 | 27 | 12 | Y2 | Dormitory | 2012 | 0 | 0 | 0 | 0 | 0 | 0.3 | 1 | 0.000549 | 7.5 | 3 | 0.0292 | 0 | 0 | 0 | 0.00876 | 0 | 0 | 20 | 24.5 | 29 | 17.2 | 49 | 68 | 4.5 | 52080 | 0 | 0 | 11136 | 11659 | 0.13723 | 0.11393 | 18 | 0.28142 | 0.34471 | 0.5184 | 0.30349 | 2.4 | 0.4 | 64.5767 | 0
2023 | 6 | 27 | 13 | Y2 | Dormitory | 2012 | 0 | 0 | 0 | 0 | 0 | 0.3 | 1 | 0.000549 | 7.5 | 3 | 0.0292 | 0 | 0 | 0 | 0.00876 | 0 | 0 | 20 | 24.5 | 28.7 | 16.9 | 49 | 0 | 4.1 | 47160 | 0 | 0 | 11136 | 11659 | 0.13723 | 0.11393 | 18 | 0.28142 | 0.34471 | 0.5184 | 0.30349 | 2.4 | 0.4 | 58.1309 | 0
2023 | 6 | 27 | 14 | Y2 | Dormitory | 2012 | 0 | 0 | 0 | 0 | 0 | 0.3 | 1 | 0.000549 | 7.5 | 3 | 0.0292 | 0 | 0 | 0 | 0.00876 | 0 | 0 | 20 | 24.5 | 28.8 | 17.7 | 51 | 45 | 2.8 | 38400 | 0 | 0 | 11136 | 11659 | 0.13723 | 0.11393 | 18 | 0.28142 | 0.34471 | 0.5184 | 0.30349 | 2.4 | 0.4 | 62.6249 | 0
2023 | 6 | 27 | 15 | Y2 | Dormitory | 2012 | 0 | 0 | 0 | 0 | 0 | 0.3 | 1 | 0.000549 | 7.5 | 3 | 0.0292 | 0 | 0 | 0 | 0.00876 | 0 | 0 | 20 | 24.5 | 27.9 | 18.3 | 56 | 23 | 2.3 | 27900 | 0 | 0 | 11136 | 11659 | 0.13723 | 0.11393 | 18 | 0.28142 | 0.34471 | 0.5184 | 0.30349 | 2.4 | 0.4 | 74.7682 | 0
2023 | 6 | 27 | 16 | Y2 | Dormitory | 2012 | 0 | 0 | 0 | 0 | 0 | 0.3 | 1 | 0.000549 | 7.5 | 3 | 0.0292 | 0 | 0 | 0 | 0.00876 | 0 | 0 | 20 | 24.5 | 27 | 17.8 | 57 | 23 | 2 | 16560 | 0 | 0 | 11136 | 11659 | 0.13723 | 0.11393 | 18 | 0.28142 | 0.34471 | 0.5184 | 0.30349 | 2.4 | 0.4 | 88.6835 | 0
2023 | 6 | 27 | 17 | Y2 | Dormitory | 2012 | 0 | 0 | 0 | 0 | 0 | 0.3 | 1 | 0.000549 | 7.5 | 3 | 0.0292 | 0 | 0 | 0 | 0.00876 | 0 | 0 | 20 | 24.5 | 25.8 | 17.4 | 60 | 338 | 3.5 | 5700 | 0 | 0 | 11136 | 11659 | 0.13723 | 0.11393 | 18 | 0.28142 | 0.34471 | 0.5184 | 0.30349 | 2.4 | 0.4 | 92.8118 | 0
2023 | 6 | 27 | 18 | Y2 | Dormitory | 2012 | 0 | 0 | 0 | 0 | 0 | 0.7 | 1 | 0.000549 | 7.5 | 3 | 0.0292 | 0 | 0 | 0 | 0.02044 | 0 | 0 | 20 | 24.5 | 24 | 17.7 | 68 | 23 | 1.2 | 300 | 0 | 0 | 11136 | 11659 | 0.13723 | 0.11393 | 18 | 0.28142 | 0.34471 | 0.5184 | 0.30349 | 2.4 | 0.4 | 79.3248 | 24.4849
2023 | 6 | 27 | 19 | Y2 | Dormitory | 2012 | 0 | 0 | 0 | 0.5 | 0.5 | 1 | 1 | 0.000549 | 7.5 | 3 | 0.0292 | 0 | 3.75 | 1.5 | 0.0292 | 0 | 0 | 20 | 24.5 | 21.7 | 17.3 | 76 | 338 | 0.2 | 0 | 0 | 0 | 11136 | 11659 | 0.13723 | 0.11393 | 18 | 0.28142 | 0.34471 | 0.5184 | 0.30349 | 2.4 | 0.4 | 42.6539 | 112.8881
2023 | 6 | 27 | 20 | Y2 | Dormitory | 2012 | 0 | 0 | 0.5 | 0.8 | 0.8 | 1 | 1 | 0.000549 | 7.5 | 3 | 0.0292 | 0.0002745 | 6 | 2.4 | 0.0292 | 0 | 0 | 20 | 24.5 | 20.9 | 17.5 | 81 | 180 | 0.6 | 0 | 0 | 0 | 11136 | 11659 | 0.13723 | 0.11393 | 18 | 0.28142 | 0.34471 | 0.5184 | 0.30349 | 2.4 | 0.4 | 8.7163 | 240.7245
2023 | 6 | 27 | 21 | Y2 | Dormitory | 2012 | 0 | 0 | 1 | 0.8 | 0.8 | 1 | 1 | 0.000549 | 7.5 | 3 | 0.0292 | 0.000549 | 6 | 2.4 | 0.0292 | 0 | 0 | 20 | 24.5 | 20.4 | 17 | 81 | 90 | 1.1 | 0 | 0 | 0 | 11136 | 11659 | 0.13723 | 0.11393 | 18 | 0.28142 | 0.34471 | 0.5184 | 0.30349 | 2.4 | 0.4 | 0.87282 | 240.7245
2023 | 6 | 27 | 22 | Y2 | Dormitory | 2012 | 0 | 0 | 1 | 0.8 | 0.8 | 1 | 1 | 0.000549 | 7.5 | 3 | 0.0292 | 0.000549 | 6 | 2.4 | 0.0292 | 0 | 0 | 20 | 24.5 | 19.8 | 16.8 | 83 | 293 | 0.2 | 0 | 0 | 0 | 11136 | 11659 | 0.13723 | 0.11393 | 18 | 0.28142 | 0.34471 | 0.5184 | 0.30349 | 2.4 | 0.4 | 0 | 112.8881
2023 | 6 | 27 | 23 | Y2 | Dormitory | 2012 | 0 | 0 | 0.5 | 0.8 | 0.8 | 1 | 0 | 0.000549 | 7.5 | 3 | 0.0292 | 0.0002745 | 6 | 2.4 | 0.0292 | 0 | 0 | 20 | 24.5 | 18.3 | 15.5 | 84 | 203 | 0.9 | 0 | 0 | 0 | 11136 | 11659 | 0.13723 | 0.11393 | 18 | 0.28142 | 0.34471 | 0.5184 | 0.30349 | 2.4 | 0.4 | 0 | 12.2425
2023 | 6 | 27 | 0 | Y2 | Dormitory | 2012 | 0 | 0 | 0 | 0.2 | 0.2 | 1 | 0 | 0.000549 | 7.5 | 3 | 0.0292 | 0 | 1.5 | 0.6 | 0.0292 | 0 | 0 | 20 | 24.5 | 17.5 | 14.9 | 85 | 315 | 0.9 | 0 | 0 | 0 | 11136 | 11659 | 0.13723 | 0.11393 | 18 | 0.28142 | 0.34471 | 0.5184 | 0.30349 | 2.4 | 0.4 | 0 | 0
2023 | 6 | 28 | 1 | Y2 | Dormitory | 2012 | 0 | 0 | 0 | 0 | 0 | 1 | 0 | 0.000549 | 7.5 | 3 | 0.0292 | 0 | 0 | 0 | 0.0292 | 0 | 0 | 20 | 24.5 | 16.9 | 14.3 | 85 | 293 | 0.5 | 0 | 0 | 0 | 11136 | 11659 | 0.13723 | 0.11393 | 18 | 0.28142 | 0.34471 | 0.5184 | 0.30349 | 2.4 | 0.4 | 0 | 0
2023 | 6 | 28 | 2 | Y2 | Dormitory | 2012 | 0 | 0 | 0 | 0 | 0 | 1 | 0 | 0.000549 | 7.5 | 3 | 0.0292 | 0 | 0 | 0 | 0.0292 | 0 | 0 | 20 | 24.5 | 16.7 | 14.3 | 86 | 225 | 0.5 | 0 | 0 | 0 | 11136 | 11659 | 0.13723 | 0.11393 | 18 | 0.28142 | 0.34471 | 0.5184 | 0.30349 | 2.4 | 0.4 | 0 | 0
2023 | 6 | 28 | 3 | Y2 | Dormitory | 2012 | 0 | 0 | 0 | 0 | 0 | 1 | 0 | 0.000549 | 7.5 | 3 | 0.0292 | 0 | 0 | 0 | 0.0292 | 0 | 0 | 20 | 24.5 | 16 | 13.6 | 86 | 293 | 0.1 | 240 | 0 | 0 | 11136 | 11659 | 0.13723 | 0.11393 | 18 | 0.28142 | 0.34471 | 0.5184 | 0.30349 | 2.4 | 0.4 | 0 | 0
2023 | 6 | 28 | 4 | Y2 | Dormitory | 2012 | 0 | 0 | 0 | 0 | 0 | 1 | 0 | 0.000549 | 7.5 | 3 | 0.0292 | 0 | 0 | 0 | 0.0292 | 0 | 0 | 20 | 24.5 | 15.5 | 13.1 | 86 | 338 | 0 | 3540 | 0 | 0 | 11136 | 11659 | 0.13723 | 0.11393 | 18 | 0.28142 | 0.34471 | 0.5184 | 0.30349 | 2.4 | 0.4 | 0 | 0
2023 | 6 | 28 | 5 | Y2 | Dormitory | 2012 | 0 | 0 | 0 | 0 | 0 | 1 | 0 | 0.000549 | 7.5 | 3 | 0.0292 | 0 | 0 | 0 | 0.0292 | 0 | 0 | 20 | 24.5 | 16.6 | 14.4 | 87 | 68 | 0.5 | 5760 | 0 | 0 | 11136 | 11659 | 0.13723 | 0.11393 | 18 | 0.28142 | 0.34471 | 0.5184 | 0.30349 | 2.4 | 0.4 | 0 | 0
2023 | 6 | 28 | 6 | Y2 | Dormitory | 2012 | 0 | 0 | 0 | 0 | 0 | 1 | 1 | 0.000549 | 7.5 | 3 | 0.0292 | 0 | 0 | 0 | 0.0292 | 0 | 0 | 20 | 24.5 | 20 | 17.6 | 86 | 315 | 0.4 | 24840 | 0 | 0 | 11136 | 11659 | 0.13723 | 0.11393 | 18 | 0.28142 | 0.34471 | 0.5184 | 0.30349 | 2.4 | 0.4 | 19.7493 | 76.1607
2023 | 6 | 28 | 7 | Y2 | Dormitory | 2012 | 0 | 0 | 0.5 | 0.2 | 0.2 | 1 | 1 | 0.000549 | 7.5 | 3 | 0.0292 | 0.0002745 | 1.5 | 0.6 | 0.0292 | 0 | 0 | 20 | 24.5 | 24.7 | 19.3 | 72 | 45 | 1.3 | 40260 | 0 | 0 | 11136 | 11659 | 0.13723 | 0.11393 | 18 | 0.28142 | 0.34471 | 0.5184 | 0.30349 | 2.4 | 0.4 | 71.6067 | 216.2395
2023 | 6 | 28 | 8 | Y2 | Dormitory | 2012 | 0 | 0 | 1 | 0.5 | 0.5 | 0.7 | 1 | 0.000549 | 7.5 | 3 | 0.0292 | 0.000549 | 3.75 | 1.5 | 0.02044 | 0 | 0 | 20 | 24.5 | 26.8 | 17.3 | 56 | 90 | 1.8 | 49560 | 0 | 0 | 11136 | 11659 | 0.13723 | 0.11393 | 18 | 0.28142 | 0.34471 | 0.5184 | 0.30349 | 2.4 | 0.4 | 98.5768 | 216.2395
2023 | 6 | 28 | 9 | Y2 | Dormitory | 2012 | 0 | 0 | 1 | 0.5 | 0.5 | 0.3 | 1 | 0.000549 | 7.5 | 3 | 0.0292 | 0.000549 | 3.75 | 1.5 | 0.00876 | 0 | 0 | 20 | 24.5 | 28.4 | 16.7 | 49 | 68 | 2.9 | 55020 | 0 | 0 | 11136 | 11659 | 0.13723 | 0.11393 | 18 | 0.28142 | 0.34471 | 0.5184 | 0.30349 | 2.4 | 0.4 | 112.7533 | 203.9971
2023 | 6 | 28 | 10 | Y2 | Dormitory | 2012 | 0 | 0 | 1 | 0.2 | 0.2 | 0.3 | 1 | 0.000549 | 7.5 | 3 | 0.0292 | 0.000549 | 1.5 | 0.6 | 0.00876 | 0 | 0 | 20 | 24.5 | 29.8 | 15.2 | 41 | 45 | 2 | 58200 | 0 | 0 | 11136 | 11659 | 0.13723 | 0.11393 | 18 | 0.28142 | 0.34471 | 0.5184 | 0.30349 | 2.4 | 0.4 | 113.9752 | 76.1607
2023 | 6 | 28 | 11 | Y2 | Dormitory | 2012 | 0 | 0 | 0.5 | 0.2 | 0.2 | 0.3 | 1 | 0.000549 | 7.5 | 3 | 0.0292 | 0.0002745 | 1.5 | 0.6 | 0.00876 | 0 | 0 | 20 | 24.5 | 29.7 | 14.3 | 39 | 45 | 2 | 59220 | 0 | 0 | 11136 | 11659 | 0.13723 | 0.11393 | 18 | 0.28142 | 0.34471 | 0.5184 | 0.30349 | 2.4 | 0.4 | 102.2578 | 0
2023 | 6 | 28 | 12 | Y2 | Dormitory | 2012 | 0 | 0 | 0 | 0 | 0 | 0.3 | 1 | 0.000549 | 7.5 | 3 | 0.0292 | 0 | 0 | 0 | 0.00876 | 0 | 0 | 20 | 24.5 | 30.3 | 13.6 | 36 | 68 | 3 | 55500 | 0 | 0 | 11136 | 11659 | 0.13723 | 0.11393 | 18 | 0.28142 | 0.34471 | 0.5184 | 0.30349 | 2.4 | 0.4 | 81.0526 | 0
2023 | 6 | 28 | 13 | Y2 | Dormitory | 2012 | 0 | 0 | 0 | 0 | 0 | 0.3 | 1 | 0.000549 | 7.5 | 3 | 0.0292 | 0 | 0 | 0 | 0.00876 | 0 | 0 | 20 | 24.5 | 30 | 12.9 | 35 | 338 | 3.5 | 48540 | 0 | 0 | 11136 | 11659 | 0.13723 | 0.11393 | 18 | 0.28142 | 0.34471 | 0.5184 | 0.30349 | 2.4 | 0.4 | 67.5537 | 0
2023 | 6 | 28 | 14 | Y2 | Dormitory | 2012 | 0 | 0 | 0 | 0 | 0 | 0.3 | 1 | 0.000549 | 7.5 | 3 | 0.0292 | 0 | 0 | 0 | 0.00876 | 0 | 0 | 20 | 24.5 | 29.9 | 13.2 | 36 | 338 | 3 | 39300 | 0 | 0 | 11136 | 11659 | 0.13723 | 0.11393 | 18 | 0.28142 | 0.34471 | 0.5184 | 0.30349 | 2.4 | 0.4 | 70.8458 | 0
2023 | 6 | 28 | 15 | Y2 | Dormitory | 2012 | 0 | 0 | 0 | 0 | 0 | 0.3 | 1 | 0.000549 | 7.5 | 3 | 0.0292 | 0 | 0 | 0 | 0.00876 | 0 | 0 | 20 | 24.5 | 29.4 | 11 | 32 | 0 | 2.7 | 28320 | 0 | 0 | 11136 | 11659 | 0.13723 | 0.11393 | 18 | 0.28142 | 0.34471 | 0.5184 | 0.30349 | 2.4 | 0.4 | 86.4222 | 0
2023 | 6 | 28 | 16 | Y2 | Dormitory | 2012 | 0 | 0 | 0 | 0 | 0 | 0.3 | 1 | 0.000549 | 7.5 | 3 | 0.0292 | 0 | 0 | 0 | 0.00876 | 0 | 0 | 20 | 24.5 | 29.5 | 11.6 | 33 | 45 | 1.2 | 16500 | 0 | 0 | 11136 | 11659 | 0.13723 | 0.11393 | 18 | 0.28142 | 0.34471 | 0.5184 | 0.30349 | 2.4 | 0.4 | 101.6593 | 0
2023 | 6 | 28 | 17 | Y2 | Dormitory | 2012 | 0 | 0 | 0 | 0 | 0 | 0.3 | 1 | 0.000549 | 7.5 | 3 | 0.0292 | 0 | 0 | 0 | 0.00876 | 0 | 0 | 20 | 24.5 | 26.7 | 13.1 | 43 | 68 | 1.9 | 5460 | 0 | 0 | 11136 | 11659 | 0.13723 | 0.11393 | 18 | 0.28142 | 0.34471 | 0.5184 | 0.30349 | 2.4 | 0.4 | 107.6527 | 0
2023 | 6 | 28 | 18 | Y2 | Dormitory | 2012 | 0 | 0 | 0 | 0 | 0 | 0.7 | 1 | 0.000549 | 7.5 | 3 | 0.0292 | 0 | 0 | 0 | 0.02044 | 0 | 0 | 20 | 24.5 | 24.1 | 13 | 50 | 90 | 1.9 | 300 | 0 | 0 | 11136 | 11659 | 0.13723 | 0.11393 | 18 | 0.28142 | 0.34471 | 0.5184 | 0.30349 | 2.4 | 0.4 | 95.4753 | 24.4849
2023 | 6 | 28 | 19 | Y2 | Dormitory | 2012 | 0 | 0 | 0 | 0.5 | 0.5 | 1 | 1 | 0.000549 | 7.5 | 3 | 0.0292 | 0 | 3.75 | 1.5 | 0.0292 | 0 | 0 | 20 | 24.5 | 21.8 | 13.4 | 59 | 135 | 1.8 | 0 | 0 | 0 | 11136 | 11659 | 0.13723 | 0.11393 | 18 | 0.28142 | 0.34471 | 0.5184 | 0.30349 | 2.4 | 0.4 | 50.0773 | 112.8881
2023 | 6 | 28 | 20 | Y2 | Dormitory | 2012 | 0 | 0 | 0.5 | 0.8 | 0.8 | 1 | 1 | 0.000549 | 7.5 | 3 | 0.0292 | 0.0002745 | 6 | 2.4 | 0.0292 | 0 | 0 | 20 | 24.5 | 20 | 13.4 | 66 | 135 | 0.4 | 0 | 0 | 0 | 11136 | 11659 | 0.13723 | 0.11393 | 18 | 0.28142 | 0.34471 | 0.5184 | 0.30349 | 2.4 | 0.4 | 9.5757 | 240.7245
2023 | 6 | 28 | 21 | Y2 | Dormitory | 2012 | 0 | 0 | 1 | 0.8 | 0.8 | 1 | 1 | 0.000549 | 7.5 | 3 | 0.0292 | 0.000549 | 6 | 2.4 | 0.0292 | 0 | 0 | 20 | 24.5 | 18.4 | 13.2 | 72 | 293 | 0.7 | 0 | 0 | 0 | 11136 | 11659 | 0.13723 | 0.11393 | 18 | 0.28142 | 0.34471 | 0.5184 | 0.30349 | 2.4 | 0.4 | 0.98549 | 240.7245
2023 | 6 | 28 | 22 | Y2 | Dormitory | 2012 | 0 | 0 | 1 | 0.8 | 0.8 | 1 | 1 | 0.000549 | 7.5 | 3 | 0.0292 | 0.000549 | 6 | 2.4 | 0.0292 | 0 | 0 | 20 | 24.5 | 17.2 | 13.3 | 78 | 270 | 0.8 | 0 | 0 | 0 | 11136 | 11659 | 0.13723 | 0.11393 | 18 | 0.28142 | 0.34471 | 0.5184 | 0.30349 | 2.4 | 0.4 | 0 | 112.8881
2023 | 6 | 28 | 23 | Y2 | Dormitory | 2012 | 0 | 0 | 0.5 | 0.8 | 0.8 | 1 | 0 | 0.000549 | 7.5 | 3 | 0.0292 | 0.0002745 | 6 | 2.4 | 0.0292 | 0 | 0 | 20 | 24.5 | 16.8 | 13.3 | 80 | 270 | 0 | 0 | 0 | 0 | 11136 | 11659 | 0.13723 | 0.11393 | 18 | 0.28142 | 0.34471 | 0.5184 | 0.30349 | 2.4 | 0.4 | 0 | 12.2425
2023 | 6 | 28 | 0 | Y2 | Dormitory | 2012 | 0 | 0 | 0 | 0.2 | 0.2 | 1 | 0 | 0.000549 | 7.5 | 3 | 0.0292 | 0 | 1.5 | 0.6 | 0.0292 | 0 | 0 | 20 | 24.5 | 15.7 | 12.4 | 81 | 293 | 2.9 | 0 | 0 | 0 | 11136 | 11659 | 0.13723 | 0.11393 | 18 | 0.28142 | 0.34471 | 0.5184 | 0.30349 | 2.4 | 0.4 | 0 | 0
2023 | 6 | 29 | 1 | Y2 | Dormitory | 2012 | 0 | 0 | 0 | 0 | 0 | 1 | 0 | 0.000549 | 7.5 | 3 | 0.0292 | 0 | 0 | 0 | 0.0292 | 0 | 0 | 20 | 24.5 | 15.7 | 12.2 | 80 | 158 | 0.7 | 0 | 0 | 0 | 11136 | 11659 | 0.13723 | 0.11393 | 18 | 0.28142 | 0.34471 | 0.5184 | 0.30349 | 2.4 | 0.4 | 0 | 0
2023 | 6 | 29 | 2 | Y2 | Dormitory | 2012 | 0 | 0 | 0 | 0 | 0 | 1 | 0 | 0.000549 | 7.5 | 3 | 0.0292 | 0 | 0 | 0 | 0.0292 | 0 | 0 | 20 | 24.5 | 15.1 | 11.6 | 80 | 293 | 1.2 | 0 | 0 | 0 | 11136 | 11659 | 0.13723 | 0.11393 | 18 | 0.28142 | 0.34471 | 0.5184 | 0.30349 | 2.4 | 0.4 | 0 | 0
2023 | 6 | 29 | 3 | Y2 | Dormitory | 2012 | 0 | 0 | 0 | 0 | 0 | 1 | 0 | 0.000549 | 7.5 | 3 | 0.0292 | 0 | 0 | 0 | 0.0292 | 0 | 0 | 20 | 24.5 | 18.6 | 16 | 85 | 293 | 4.3 | 180 | 0 | 0 | 11136 | 11659 | 0.13723 | 0.11393 | 18 | 0.28142 | 0.34471 | 0.5184 | 0.30349 | 2.4 | 0.4 | 0 | 0
2023 | 6 | 29 | 4 | Y2 | Dormitory | 2012 | 0 | 0 | 0 | 0 | 0 | 1 | 0 | 0.000549 | 7.5 | 3 | 0.0292 | 0 | 0 | 0 | 0.0292 | 0 | 0 | 20 | 24.5 | 20.6 | 17.4 | 82 | 315 | 4.7 | 1500 | 0 | 0 | 11136 | 11659 | 0.13723 | 0.11393 | 18 | 0.28142 | 0.34471 | 0.5184 | 0.30349 | 2.4 | 0.4 | 0 | 0
2023 | 6 | 29 | 5 | Y2 | Dormitory | 2012 | 0 | 0 | 0 | 0 | 0 | 1 | 0 | 0.000549 | 7.5 | 3 | 0.0292 | 0 | 0 | 0 | 0.0292 | 0 | 0 | 20 | 24.5 | 20.8 | 17.2 | 80 | 315 | 4.9 | 2880 | 0 | 0 | 11136 | 11659 | 0.13723 | 0.11393 | 18 | 0.28142 | 0.34471 | 0.5184 | 0.30349 | 2.4 | 0.4 | 0 | 0
2023 | 6 | 29 | 6 | Y2 | Dormitory | 2012 | 0 | 0 | 0 | 0 | 0 | 1 | 1 | 0.000549 | 7.5 | 3 | 0.0292 | 0 | 0 | 0 | 0.0292 | 0 | 0 | 20 | 24.5 | 20.2 | 16.2 | 78 | 338 | 5.4 | 3060 | 0 | 0 | 11136 | 11659 | 0.13723 | 0.11393 | 18 | 0.28142 | 0.34471 | 0.5184 | 0.30349 | 2.4 | 0.4 | 22.0226 | 76.1607
2023 | 6 | 29 | 7 | Y2 | Dormitory | 2012 | 0 | 0 | 0.5 | 0.2 | 0.2 | 1 | 1 | 0.000549 | 7.5 | 3 | 0.0292 | 0.0002745 | 1.5 | 0.6 | 0.0292 | 0 | 0 | 20 | 24.5 | 20 | 15.8 | 77 | 293 | 3.9 | 10260 | 0 | 0 | 11136 | 11659 | 0.13723 | 0.11393 | 18 | 0.28142 | 0.34471 | 0.5184 | 0.30349 | 2.4 | 0.4 | 76.3753 | 216.2395
2023 | 6 | 29 | 8 | Y2 | Dormitory | 2012 | 0 | 0 | 1 | 0.5 | 0.5 | 0.7 | 1 | 0.000549 | 7.5 | 3 | 0.0292 | 0.000549 | 3.75 | 1.5 | 0.02044 | 0 | 0 | 20 | 24.5 | 20.7 | 16.3 | 76 | 338 | 4.6 | 8760 | 0 | 0 | 11136 | 11659 | 0.13723 | 0.11393 | 18 | 0.28142 | 0.34471 | 0.5184 | 0.30349 | 2.4 | 0.4 | 104.5797 | 216.2395
2023 | 6 | 29 | 9 | Y2 | Dormitory | 2012 | 0 | 0 | 1 | 0.5 | 0.5 | 0.3 | 1 | 0.000549 | 7.5 | 3 | 0.0292 | 0.000549 | 3.75 | 1.5 | 0.00876 | 0 | 0 | 20 | 24.5 | 20.5 | 16.1 | 76 | 315 | 5.8 | 8220 | 0 | 0 | 11136 | 11659 | 0.13723 | 0.11393 | 18 | 0.28142 | 0.34471 | 0.5184 | 0.30349 | 2.4 | 0.4 | 119.0743 | 203.9971
2023 | 6 | 29 | 10 | Y2 | Dormitory | 2012 | 0 | 0 | 1 | 0.2 | 0.2 | 0.3 | 1 | 0.000549 | 7.5 | 3 | 0.0292 | 0.000549 | 1.5 | 0.6 | 0.00876 | 0 | 0 | 20 | 24.5 | 20.5 | 16.1 | 76 | 0 | 3.6 | 9180 | 0 | 0 | 11136 | 11659 | 0.13723 | 0.11393 | 18 | 0.28142 | 0.34471 | 0.5184 | 0.30349 | 2.4 | 0.4 | 118.6678 | 76.1607
2023 | 6 | 29 | 11 | Y2 | Dormitory | 2012 | 0 | 0 | 0.5 | 0.2 | 0.2 | 0.3 | 1 | 0.000549 | 7.5 | 3 | 0.0292 | 0.0002745 | 1.5 | 0.6 | 0.00876 | 0 | 0 | 20 | 24.5 | 20.9 | 16.1 | 74 | 315 | 4.7 | 13800 | 0 | 0 | 11136 | 11659 | 0.13723 | 0.11393 | 18 | 0.28142 | 0.34471 | 0.5184 | 0.30349 | 2.4 | 0.4 | 105.0793 | 0
2023 | 6 | 29 | 12 | Y2 | Dormitory | 2012 | 0 | 0 | 0 | 0 | 0 | 0.3 | 1 | 0.000549 | 7.5 | 3 | 0.0292 | 0 | 0 | 0 | 0.00876 | 0 | 0 | 20 | 24.5 | 20.3 | 15.5 | 74 | 315 | 2.1 | 10200 | 0 | 0 | 11136 | 11659 | 0.13723 | 0.11393 | 18 | 0.28142 | 0.34471 | 0.5184 | 0.30349 | 2.4 | 0.4 | 81.7428 | 0
2023 | 6 | 29 | 13 | Y2 | Dormitory | 2012 | 0 | 0 | 0 | 0 | 0 | 0.3 | 1 | 0.000549 | 7.5 | 3 | 0.0292 | 0 | 0 | 0 | 0.00876 | 0 | 0 | 20 | 24.5 | 21.2 | 15.5 | 70 | 338 | 3.9 | 11400 | 0 | 0 | 11136 | 11659 | 0.13723 | 0.11393 | 18 | 0.28142 | 0.34471 | 0.5184 | 0.30349 | 2.4 | 0.4 | 67.7925 | 0
2023 | 6 | 29 | 14 | Y2 | Dormitory | 2012 | 0 | 0 | 0 | 0 | 0 | 0.3 | 1 | 0.000549 | 7.5 | 3 | 0.0292 | 0 | 0 | 0 | 0.00876 | 0 | 0 | 20 | 24.5 | 21.1 | 15.2 | 69 | 0 | 3.1 | 7260 | 0 | 0 | 11136 | 11659 | 0.13723 | 0.11393 | 18 | 0.28142 | 0.34471 | 0.5184 | 0.30349 | 2.4 | 0.4 | 70.8336 | 0
2023 | 6 | 29 | 15 | Y2 | Dormitory | 2012 | 0 | 0 | 0 | 0 | 0 | 0.3 | 1 | 0.000549 | 7.5 | 3 | 0.0292 | 0 | 0 | 0 | 0.00876 | 0 | 0 | 20 | 24.5 | 21 | 14.8 | 68 | 338 | 2.6 | 7680 | 0 | 0 | 11136 | 11659 | 0.13723 | 0.11393 | 18 | 0.28142 | 0.34471 | 0.5184 | 0.30349 | 2.4 | 0.4 | 87.0009 | 0
2023 | 6 | 29 | 16 | Y2 | Dormitory | 2012 | 0 | 0 | 0 | 0 | 0 | 0.3 | 1 | 0.000549 | 7.5 | 3 | 0.0292 | 0 | 0 | 0 | 0.00876 | 0 | 0 | 20 | 24.5 | 21 | 14.6 | 67 | 0 | 2.6 | 9360 | 0 | 0 | 11136 | 11659 | 0.13723 | 0.11393 | 18 | 0.28142 | 0.34471 | 0.5184 | 0.30349 | 2.4 | 0.4 | 102.5133 | 0
2023 | 6 | 29 | 17 | Y2 | Dormitory | 2012 | 0 | 0 | 0 | 0 | 0 | 0.3 | 1 | 0.000549 | 7.5 | 3 | 0.0292 | 0 | 0 | 0 | 0.00876 | 0 | 0 | 20 | 24.5 | 20.9 | 14.3 | 66 | 315 | 3.1 | 6480 | 0 | 0 | 11136 | 11659 | 0.13723 | 0.11393 | 18 | 0.28142 | 0.34471 | 0.5184 | 0.30349 | 2.4 | 0.4 | 108.8521 | 0
2023 | 6 | 29 | 18 | Y2 | Dormitory | 2012 | 0 | 0 | 0 | 0 | 0 | 0.7 | 1 | 0.000549 | 7.5 | 3 | 0.0292 | 0 | 0 | 0 | 0.02044 | 0 | 0 | 20 | 24.5 | 20.6 | 14 | 66 | 315 | 2.4 | 480 | 0 | 0 | 11136 | 11659 | 0.13723 | 0.11393 | 18 | 0.28142 | 0.34471 | 0.5184 | 0.30349 | 2.4 | 0.4 | 96.6997 | 24.4849
2023 | 6 | 29 | 19 | Y2 | Dormitory | 2012 | 0 | 0 | 0 | 0.5 | 0.5 | 1 | 1 | 0.000549 | 7.5 | 3 | 0.0292 | 0 | 3.75 | 1.5 | 0.0292 | 0 | 0 | 20 | 24.5 | 17.7 | 13.4 | 76 | 338 | 0.7 | 0 | 0 | 0 | 11136 | 11659 | 0.13723 | 0.11393 | 18 | 0.28142 | 0.34471 | 0.5184 | 0.30349 | 2.4 | 0.4 | 50.8122 | 112.8881
2023 | 6 | 29 | 20 | Y2 | Dormitory | 2012 | 0 | 0 | 0.5 | 0.8 | 0.8 | 1 | 1 | 0.000549 | 7.5 | 3 | 0.0292 | 0.0002745 | 6 | 2.4 | 0.0292 | 0 | 0 | 20 | 24.5 | 16.2 | 12.9 | 81 | 338 | 0.3 | 0 | 0 | 0 | 11136 | 11659 | 0.13723 | 0.11393 | 18 | 0.28142 | 0.34471 | 0.5184 | 0.30349 | 2.4 | 0.4 | 9.6791 | 240.7245
2023 | 6 | 29 | 21 | Y2 | Dormitory | 2012 | 0 | 0 | 1 | 0.8 | 0.8 | 1 | 1 | 0.000549 | 7.5 | 3 | 0.0292 | 0.000549 | 6 | 2.4 | 0.0292 | 0 | 0 | 20 | 24.5 | 15.1 | 12.2 | 83 | 180 | 0.5 | 0 | 0 | 0 | 11136 | 11659 | 0.13723 | 0.11393 | 18 | 0.28142 | 0.34471 | 0.5184 | 0.30349 | 2.4 | 0.4 | 0.99154 | 240.7245
2023 | 6 | 29 | 22 | Y2 | Dormitory | 2012 | 0 | 0 | 1 | 0.8 | 0.8 | 1 | 1 | 0.000549 | 7.5 | 3 | 0.0292 | 0.000549 | 6 | 2.4 | 0.0292 | 0 | 0 | 20 | 24.5 | 14.3 | 11.6 | 84 | 338 | 0 | 0 | 0 | 0 | 11136 | 11659 | 0.13723 | 0.11393 | 18 | 0.28142 | 0.34471 | 0.5184 | 0.30349 | 2.4 | 0.4 | 0 | 112.8881
2023 | 6 | 29 | 23 | Y2 | Dormitory | 2012 | 0 | 0 | 0.5 | 0.8 | 0.8 | 1 | 0 | 0.000549 | 7.5 | 3 | 0.0292 | 0.0002745 | 6 | 2.4 | 0.0292 | 0 | 0 | 20 | 24.5 | 13.8 | 11.3 | 85 | 135 | 0.7 | 0 | 0 | 0 | 11136 | 11659 | 0.13723 | 0.11393 | 18 | 0.28142 | 0.34471 | 0.5184 | 0.30349 | 2.4 | 0.4 | 0 | 12.2425
2023 | 6 | 29 | 0 | Y2 | Dormitory | 2012 | 0 | 0 | 0 | 0.2 | 0.2 | 1 | 0 | 0.000549 | 7.5 | 3 | 0.0292 | 0 | 1.5 | 0.6 | 0.0292 | 0 | 0 | 20 | 24.5 | 14.3 | 12 | 86 | 135 | 0.5 | 0 | 0 | 0 | 11136 | 11659 | 0.13723 | 0.11393 | 18 | 0.28142 | 0.34471 | 0.5184 | 0.30349 | 2.4 | 0.4 | 0 | 0
2023 | 6 | 30 | 1 | Y2 | Dormitory | 2012 | 0 | 0 | 0 | 0 | 0 | 1 | 0 | 0.000549 | 7.5 | 3 | 0.0292 | 0 | 0 | 0 | 0.0292 | 0 | 0 | 20 | 24.5 | 13.5 | 11 | 85 | 135 | 0 | 0 | 0 | 0 | 11136 | 11659 | 0.13723 | 0.11393 | 18 | 0.28142 | 0.34471 | 0.5184 | 0.30349 | 2.4 | 0.4 | 0 | 0
2023 | 6 | 30 | 2 | Y2 | Dormitory | 2012 | 0 | 0 | 0 | 0 | 0 | 1 | 0 | 0.000549 | 7.5 | 3 | 0.0292 | 0 | 0 | 0 | 0.0292 | 0 | 0 | 20 | 24.5 | 13.3 | 11 | 86 | 158 | 1.2 | 0 | 0 | 0 | 11136 | 11659 | 0.13723 | 0.11393 | 18 | 0.28142 | 0.34471 | 0.5184 | 0.30349 | 2.4 | 0.4 | 0 | 0
2023 | 6 | 30 | 3 | Y2 | Dormitory | 2012 | 0 | 0 | 0 | 0 | 0 | 1 | 0 | 0.000549 | 7.5 | 3 | 0.0292 | 0 | 0 | 0 | 0.0292 | 0 | 0 | 20 | 24.5 | 13.9 | 11.8 | 87 | 113 | 1 | 180 | 0 | 0 | 11136 | 11659 | 0.13723 | 0.11393 | 18 | 0.28142 | 0.34471 | 0.5184 | 0.30349 | 2.4 | 0.4 | 0 | 0
2023 | 6 | 30 | 4 | Y2 | Dormitory | 2012 | 0 | 0 | 0 | 0 | 0 | 1 | 0 | 0.000549 | 7.5 | 3 | 0.0292 | 0 | 0 | 0 | 0.0292 | 0 | 0 | 20 | 24.5 | 13.6 | 11.5 | 87 | 135 | 0.7 | 2460 | 0 | 0 | 11136 | 11659 | 0.13723 | 0.11393 | 18 | 0.28142 | 0.34471 | 0.5184 | 0.30349 | 2.4 | 0.4 | 0 | 0
2023 | 6 | 30 | 5 | Y2 | Dormitory | 2012 | 0 | 0 | 0 | 0 | 0 | 1 | 0 | 0.000549 | 7.5 | 3 | 0.0292 | 0 | 0 | 0 | 0.0292 | 0 | 0 | 20 | 24.5 | 13.7 | 11.7 | 88 | 135 | 1.1 | 8400 | 0 | 0 | 11136 | 11659 | 0.13723 | 0.11393 | 18 | 0.28142 | 0.34471 | 0.5184 | 0.30349 | 2.4 | 0.4 | 0 | 0
2023 | 6 | 30 | 6 | Y2 | Dormitory | 2012 | 0 | 0 | 0 | 0 | 0 | 1 | 1 | 0.000549 | 7.5 | 3 | 0.0292 | 0 | 0 | 0 | 0.0292 | 0 | 0 | 20 | 24.5 | 15 | 13 | 88 | 158 | 1.8 | 26340 | 0 | 0 | 11136 | 11659 | 0.13723 | 0.11393 | 18 | 0.28142 | 0.34471 | 0.5184 | 0.30349 | 2.4 | 0.4 | 20.7167 | 76.1607
2023 | 6 | 30 | 7 | Y2 | Dormitory | 2012 | 0 | 0 | 0.5 | 0.2 | 0.2 | 1 | 1 | 0.000549 | 7.5 | 3 | 0.0292 | 0.0002745 | 1.5 | 0.6 | 0.0292 | 0 | 0 | 20 | 24.5 | 19.9 | 16.7 | 82 | 90 | 1.3 | 39780 | 0 | 0 | 11136 | 11659 | 0.13723 | 0.11393 | 18 | 0.28142 | 0.34471 | 0.5184 | 0.30349 | 2.4 | 0.4 | 73.6114 | 216.2395
2023 | 6 | 30 | 8 | Y2 | Dormitory | 2012 | 0 | 0 | 1 | 0.5 | 0.5 | 0.7 | 1 | 0.000549 | 7.5 | 3 | 0.0292 | 0.000549 | 3.75 | 1.5 | 0.02044 | 0 | 0 | 20 | 24.5 | 24.2 | 16.2 | 61 | 23 | 0.9 | 48540 | 0 | 0 | 11136 | 11659 | 0.13723 | 0.11393 | 18 | 0.28142 | 0.34471 | 0.5184 | 0.30349 | 2.4 | 0.4 | 102.2795 | 216.2395
2023 | 6 | 30 | 9 | Y2 | Dormitory | 2012 | 0 | 0 | 1 | 0.5 | 0.5 | 0.3 | 1 | 0.000549 | 7.5 | 3 | 0.0292 | 0.000549 | 3.75 | 1.5 | 0.00876 | 0 | 0 | 20 | 24.5 | 26.6 | 14.7 | 48 | 293 | 1.6 | 55560 | 0 | 0 | 11136 | 11659 | 0.13723 | 0.11393 | 18 | 0.28142 | 0.34471 | 0.5184 | 0.30349 | 2.4 | 0.4 | 121.2785 | 203.9971
2023 | 6 | 30 | 10 | Y2 | Dormitory | 2012 | 0 | 0 | 1 | 0.2 | 0.2 | 0.3 | 1 | 0.000549 | 7.5 | 3 | 0.0292 | 0.000549 | 1.5 | 0.6 | 0.00876 | 0 | 0 | 20 | 24.5 | 27.9 | 13.1 | 40 | 338 | 1.5 | 51840 | 0 | 0 | 11136 | 11659 | 0.13723 | 0.11393 | 18 | 0.28142 | 0.34471 | 0.5184 | 0.30349 | 2.4 | 0.4 | 121.9165 | 76.1607
2023 | 6 | 30 | 11 | Y2 | Dormitory | 2012 | 0 | 0 | 0.5 | 0.2 | 0.2 | 0.3 | 1 | 0.000549 | 7.5 | 3 | 0.0292 | 0.0002745 | 1.5 | 0.6 | 0.00876 | 0 | 0 | 20 | 24.5 | 26.4 | 12.1 | 41 | 225 | 0.5 | 44700 | 0 | 0 | 11136 | 11659 | 0.13723 | 0.11393 | 18 | 0.28142 | 0.34471 | 0.5184 | 0.30349 | 2.4 | 0.4 | 108.098 | 0
2023 | 6 | 30 | 12 | Y2 | Dormitory | 2012 | 0 | 0 | 0 | 0 | 0 | 0.3 | 1 | 0.000549 | 7.5 | 3 | 0.0292 | 0 | 0 | 0 | 0.00876 | 0 | 0 | 20 | 24.5 | 27.5 | 14.2 | 44 | 338 | 3.3 | 54780 | 0 | 0 | 11136 | 11659 | 0.13723 | 0.11393 | 18 | 0.28142 | 0.34471 | 0.5184 | 0.30349 | 2.4 | 0.4 | 84.7103 | 0
2023 | 6 | 30 | 13 | Y2 | Dormitory | 2012 | 0 | 0 | 0 | 0 | 0 | 0.3 | 1 | 0.000549 | 7.5 | 3 | 0.0292 | 0 | 0 | 0 | 0.00876 | 0 | 0 | 20 | 24.5 | 27.8 | 14.4 | 44 | 0 | 4 | 48120 | 0 | 0 | 11136 | 11659 | 0.13723 | 0.11393 | 18 | 0.28142 | 0.34471 | 0.5184 | 0.30349 | 2.4 | 0.4 | 70.0475 | 0
2023 | 6 | 30 | 14 | Y2 | Dormitory | 2012 | 0 | 0 | 0 | 0 | 0 | 0.3 | 1 | 0.000549 | 7.5 | 3 | 0.0292 | 0 | 0 | 0 | 0.00876 | 0 | 0 | 20 | 24.5 | 27.6 | 12.4 | 39 | 0 | 3.8 | 39120 | 0 | 0 | 11136 | 11659 | 0.13723 | 0.11393 | 18 | 0.28142 | 0.34471 | 0.5184 | 0.30349 | 2.4 | 0.4 | 72.0902 | 0
2023 | 6 | 30 | 15 | Y2 | Dormitory | 2012 | 0 | 0 | 0 | 0 | 0 | 0.3 | 1 | 0.000549 | 7.5 | 3 | 0.0292 | 0 | 0 | 0 | 0.00876 | 0 | 0 | 20 | 24.5 | 27 | 11.9 | 39 | 338 | 3.9 | 28320 | 0 | 0 | 11136 | 11659 | 0.13723 | 0.11393 | 18 | 0.28142 | 0.34471 | 0.5184 | 0.30349 | 2.4 | 0.4 | 87.3435 | 0
2023 | 6 | 30 | 16 | Y2 | Dormitory | 2012 | 0 | 0 | 0 | 0 | 0 | 0.3 | 1 | 0.000549 | 7.5 | 3 | 0.0292 | 0 | 0 | 0 | 0.00876 | 0 | 0 | 20 | 24.5 | 26.7 | 13.1 | 43 | 338 | 1.8 | 16980 | 0 | 0 | 11136 | 11659 | 0.13723 | 0.11393 | 18 | 0.28142 | 0.34471 | 0.5184 | 0.30349 | 2.4 | 0.4 | 102.8849 | 0
2023 | 6 | 30 | 17 | Y2 | Dormitory | 2012 | 0 | 0 | 0 | 0 | 0 | 0.3 | 1 | 0.000549 | 7.5 | 3 | 0.0292 | 0 | 0 | 0 | 0.00876 | 0 | 0 | 20 | 24.5 | 25.8 | 11.9 | 42 | 45 | 1.7 | 6000 | 0 | 0 | 11136 | 11659 | 0.13723 | 0.11393 | 18 | 0.28142 | 0.34471 | 0.5184 | 0.30349 | 2.4 | 0.4 | 109.782 | 0
2023 | 6 | 30 | 18 | Y2 | Dormitory | 2012 | 0 | 0 | 0 | 0 | 0 | 0.7 | 1 | 0.000549 | 7.5 | 3 | 0.0292 | 0 | 0 | 0 | 0.02044 | 0 | 0 | 20 | 24.5 | 22.1 | 11.7 | 52 | 135 | 1 | 300 | 0 | 0 | 11136 | 11659 | 0.13723 | 0.11393 | 18 | 0.28142 | 0.34471 | 0.5184 | 0.30349 | 2.4 | 0.4 | 98.9724 | 24.4849
2023 | 6 | 30 | 19 | Y2 | Dormitory | 2012 | 0 | 0 | 0 | 0.5 | 0.5 | 1 | 1 | 0.000549 | 7.5 | 3 | 0.0292 | 0 | 3.75 | 1.5 | 0.0292 | 0 | 0 | 20 | 24.5 | 20.4 | 11.8 | 58 | 158 | 1.5 | 0 | 0 | 0 | 11136 | 11659 | 0.13723 | 0.11393 | 18 | 0.28142 | 0.34471 | 0.5184 | 0.30349 | 2.4 | 0.4 | 54.2391 | 112.8881
2023 | 6 | 30 | 20 | Y2 | Dormitory | 2012 | 0 | 0 | 0.5 | 0.8 | 0.8 | 1 | 1 | 0.000549 | 7.5 | 3 | 0.0292 | 0.0002745 | 6 | 2.4 | 0.0292 | 0 | 0 | 20 | 24.5 | 18.3 | 11.8 | 66 | 270 | 0.1 | 0 | 0 | 0 | 11136 | 11659 | 0.13723 | 0.11393 | 18 | 0.28142 | 0.34471 | 0.5184 | 0.30349 | 2.4 | 0.4 | 10.1595 | 240.7245
2023 | 6 | 30 | 21 | Y2 | Dormitory | 2012 | 0 | 0 | 1 | 0.8 | 0.8 | 1 | 1 | 0.000549 | 7.5 | 3 | 0.0292 | 0.000549 | 6 | 2.4 | 0.0292 | 0 | 0 | 20 | 24.5 | 16.3 | 11.8 | 75 | 180 | 0.3 | 0 | 0 | 0 | 11136 | 11659 | 0.13723 | 0.11393 | 18 | 0.28142 | 0.34471 | 0.5184 | 0.30349 | 2.4 | 0.4 | 0.98676 | 240.7245
2023 | 6 | 30 | 22 | Y2 | Dormitory | 2012 | 0 | 0 | 1 | 0.8 | 0.8 | 1 | 1 | 0.000549 | 7.5 | 3 | 0.0292 | 0.000549 | 6 | 2.4 | 0.0292 | 0 | 0 | 20 | 24.5 | 15.6 | 12.1 | 80 | 270 | 0 | 0 | 0 | 0 | 11136 | 11659 | 0.13723 | 0.11393 | 18 | 0.28142 | 0.34471 | 0.5184 | 0.30349 | 2.4 | 0.4 | 0 | 112.8881
2023 | 6 | 30 | 23 | Y2 | Dormitory | 2012 | 0 | 0 | 0.5 | 0.8 | 0.8 | 1 | 0 | 0.000549 | 7.5 | 3 | 0.0292 | 0.0002745 | 6 | 2.4 | 0.0292 | 0 | 0 | 20 | 24.5 | 14.5 | 11.4 | 82 | 135 | 0.6 | 0 | 0 | 0 | 11136 | 11659 | 0.13723 | 0.11393 | 18 | 0.28142 | 0.34471 | 0.5184 | 0.30349 | 2.4 | 0.4 | 0 | 12.2425
2023 | 6 | 30 | 0 | Y2 | Dormitory | 2012 | 0 | 0 | 0 | 0.2 | 0.2 | 1 | 0 | 0.000549 | 7.5 | 3 | 0.0292 | 0 | 1.5 | 0.6 | 0.0292 | 0 | 0 | 20 | 24.5 | 13.6 | 10.9 | 84 | 293 | 0.2 | 0 | 0 | 0 | 11136 | 11659 | 0.13723 | 0.11393 | 18 | 0.28142 | 0.34471 | 0.5184 | 0.30349 | 2.4 | 0.4 | 0 | 0
2023 | 7 | 1 | 1 | Y2 | Dormitory | 2012 | 0 | 0 | 0 | 0 | 0 | 1 | 0 | 0.000549 | 7.5 | 3 | 0.0292 | 0 | 0 | 0 | 0.0292 | 0 | 0 | 20 | 24.5 | 12.9 | 10.2 | 84 | 293 | 0.7 | 0 | 0 | 0 | 11136 | 11659 | 0.13723 | 0.11393 | 18 | 0.28142 | 0.34471 | 0.5184 | 0.30349 | 2.4 | 0.4 | 0 | 0
2023 | 7 | 1 | 2 | Y2 | Dormitory | 2012 | 0 | 0 | 0 | 0 | 0 | 1 | 0 | 0.000549 | 7.5 | 3 | 0.0292 | 0 | 0 | 0 | 0.0292 | 0 | 0 | 20 | 24.5 | 12.2 | 9.5 | 84 | 315 | 0.5 | 0 | 0 | 0 | 11136 | 11659 | 0.13723 | 0.11393 | 18 | 0.28142 | 0.34471 | 0.5184 | 0.30349 | 2.4 | 0.4 | 0 | 0
2023 | 7 | 1 | 3 | Y2 | Dormitory | 2012 | 0 | 0 | 0 | 0 | 0 | 1 | 0 | 0.000549 | 7.5 | 3 | 0.0292 | 0 | 0 | 0 | 0.0292 | 0 | 0 | 20 | 24.5 | 11.8 | 9.3 | 85 | 315 | 0.5 | 240 | 0 | 0 | 11136 | 11659 | 0.13723 | 0.11393 | 18 | 0.28142 | 0.34471 | 0.5184 | 0.30349 | 2.4 | 0.4 | 0 | 0
2023 | 7 | 1 | 4 | Y2 | Dormitory | 2012 | 0 | 0 | 0 | 0 | 0 | 1 | 0 | 0.000549 | 7.5 | 3 | 0.0292 | 0 | 0 | 0 | 0.0292 | 0 | 0 | 20 | 24.5 | 11.1 | 8.5 | 84 | 293 | 0.9 | 3600 | 0 | 0 | 11136 | 11659 | 0.13723 | 0.11393 | 18 | 0.28142 | 0.34471 | 0.5184 | 0.30349 | 2.4 | 0.4 | 0 | 0
2023 | 7 | 1 | 5 | Y2 | Dormitory | 2012 | 0 | 0 | 0 | 0 | 0 | 1 | 0 | 0.000549 | 7.5 | 3 | 0.0292 | 0 | 0 | 0 | 0.0292 | 0 | 0 | 20 | 24.5 | 15.2 | 12.1 | 82 | 68 | 0.7 | 4920 | 0 | 0 | 11136 | 11659 | 0.13723 | 0.11393 | 18 | 0.28142 | 0.34471 | 0.5184 | 0.30349 | 2.4 | 0.4 | 0 | 0
2023 | 7 | 1 | 6 | Y2 | Dormitory | 2012 | 0 | 0 | 0 | 0 | 0 | 1 | 1 | 0.000549 | 7.5 | 3 | 0.0292 | 0 | 0 | 0 | 0.0292 | 0 | 0 | 20 | 24.5 | 17.8 | 13.1 | 74 | 68 | 1.1 | 25500 | 0 | 0 | 11136 | 11659 | 0.13723 | 0.11393 | 18 | 0.28142 | 0.34471 | 0.5184 | 0.30349 | 2.4 | 0.4 | 23.7722 | 76.1607
2023 | 7 | 1 | 7 | Y2 | Dormitory | 2012 | 0 | 0 | 0.5 | 0.2 | 0.2 | 1 | 1 | 0.000549 | 7.5 | 3 | 0.0292 | 0.0002745 | 1.5 | 0.6 | 0.0292 | 0 | 0 | 20 | 24.5 | 22.1 | 13.7 | 59 | 90 | 1.3 | 41880 | 0 | 0 | 11136 | 11659 | 0.13723 | 0.11393 | 18 | 0.28142 | 0.34471 | 0.5184 | 0.30349 | 2.4 | 0.4 | 83.0349 | 216.2395
2023 | 7 | 1 | 8 | Y2 | Dormitory | 2012 | 0 | 0 | 1 | 0.5 | 0.5 | 0.7 | 1 | 0.000549 | 7.5 | 3 | 0.0292 | 0.000549 | 3.75 | 1.5 | 0.02044 | 0 | 0 | 20 | 24.5 | 26.2 | 12.6 | 43 | 90 | 0.9 | 50580 | 0 | 0 | 11136 | 11659 | 0.13723 | 0.11393 | 18 | 0.28142 | 0.34471 | 0.5184 | 0.30349 | 2.4 | 0.4 | 111.8795 | 216.2395
2023 | 7 | 1 | 9 | Y2 | Dormitory | 2012 | 0 | 0 | 1 | 0.5 | 0.5 | 0.3 | 1 | 0.000549 | 7.5 | 3 | 0.0292 | 0.000549 | 3.75 | 1.5 | 0.00876 | 0 | 0 | 20 | 24.5 | 27.7 | 10.9 | 35 | 45 | 1.7 | 56940 | 0 | 0 | 11136 | 11659 | 0.13723 | 0.11393 | 18 | 0.28142 | 0.34471 | 0.5184 | 0.30349 | 2.4 | 0.4 | 124.4125 | 203.9971
2023 | 7 | 1 | 10 | Y2 | Dormitory | 2012 | 0 | 0 | 1 | 0.2 | 0.2 | 0.3 | 1 | 0.000549 | 7.5 | 3 | 0.0292 | 0.000549 | 1.5 | 0.6 | 0.00876 | 0 | 0 | 20 | 24.5 | 29.2 | 12.2 | 35 | 0 | 2.7 | 59820 | 0 | 0 | 11136 | 11659 | 0.13723 | 0.11393 | 18 | 0.28142 | 0.34471 | 0.5184 | 0.30349 | 2.4 | 0.4 | 121.278 | 76.1607
2023 | 7 | 1 | 11 | Y2 | Dormitory | 2012 | 0 | 0 | 0.5 | 0.2 | 0.2 | 0.3 | 1 | 0.000549 | 7.5 | 3 | 0.0292 | 0.0002745 | 1.5 | 0.6 | 0.00876 | 0 | 0 | 20 | 24.5 | 30.3 | 12.3 | 33 | 68 | 1.1 | 59280 | 0 | 0 | 11136 | 11659 | 0.13723 | 0.11393 | 18 | 0.28142 | 0.34471 | 0.5184 | 0.30349 | 2.4 | 0.4 | 107.408 | 0
2023 | 7 | 1 | 12 | Y2 | Dormitory | 2012 | 0 | 0 | 0 | 0 | 0 | 0.3 | 1 | 0.000549 | 7.5 | 3 | 0.0292 | 0 | 0 | 0 | 0.00876 | 0 | 0 | 20 | 24.5 | 30.1 | 13.8 | 37 | 23 | 2.5 | 55500 | 0 | 0 | 11136 | 11659 | 0.13723 | 0.11393 | 18 | 0.28142 | 0.34471 | 0.5184 | 0.30349 | 2.4 | 0.4 | 84.1741 | 0
2023 | 7 | 1 | 13 | Y2 | Dormitory | 2012 | 0 | 0 | 0 | 0 | 0 | 0.3 | 1 | 0.000549 | 7.5 | 3 | 0.0292 | 0 | 0 | 0 | 0.00876 | 0 | 0 | 20 | 24.5 | 29.7 | 13.9 | 38 | 23 | 2.9 | 48780 | 0 | 0 | 11136 | 11659 | 0.13723 | 0.11393 | 18 | 0.28142 | 0.34471 | 0.5184 | 0.30349 | 2.4 | 0.4 | 69.4051 | 0
2023 | 7 | 1 | 14 | Y2 | Dormitory | 2012 | 0 | 0 | 0 | 0 | 0 | 0.3 | 1 | 0.000549 | 7.5 | 3 | 0.0292 | 0 | 0 | 0 | 0.00876 | 0 | 0 | 20 | 24.5 | 29.6 | 13.4 | 37 | 23 | 2.7 | 39360 | 0 | 0 | 11136 | 11659 | 0.13723 | 0.11393 | 18 | 0.28142 | 0.34471 | 0.5184 | 0.30349 | 2.4 | 0.4 | 71.2933 | 0
2023 | 7 | 1 | 15 | Y2 | Dormitory | 2012 | 0 | 0 | 0 | 0 | 0 | 0.3 | 1 | 0.000549 | 7.5 | 3 | 0.0292 | 0 | 0 | 0 | 0.00876 | 0 | 0 | 20 | 24.5 | 29 | 13.7 | 39 | 45 | 3.2 | 28320 | 0 | 0 | 11136 | 11659 | 0.13723 | 0.11393 | 18 | 0.28142 | 0.34471 | 0.5184 | 0.30349 | 2.4 | 0.4 | 86.2134 | 0
2023 | 7 | 1 | 16 | Y2 | Dormitory | 2012 | 0 | 0 | 0 | 0 | 0 | 0.3 | 1 | 0.000549 | 7.5 | 3 | 0.0292 | 0 | 0 | 0 | 0.00876 | 0 | 0 | 20 | 24.5 | 27.5 | 13.4 | 42 | 0 | 3.1 | 17040 | 0 | 0 | 11136 | 11659 | 0.13723 | 0.11393 | 18 | 0.28142 | 0.34471 | 0.5184 | 0.30349 | 2.4 | 0.4 | 101.1226 | 0
2023 | 7 | 1 | 17 | Y2 | Dormitory | 2012 | 0 | 0 | 0 | 0 | 0 | 0.3 | 1 | 0.000549 | 7.5 | 3 | 0.0292 | 0 | 0 | 0 | 0.00876 | 0 | 0 | 20 | 24.5 | 26.3 | 12.4 | 42 | 45 | 1.7 | 6000 | 0 | 0 | 11136 | 11659 | 0.13723 | 0.11393 | 18 | 0.28142 | 0.34471 | 0.5184 | 0.30349 | 2.4 | 0.4 | 107.5154 | 0
2023 | 7 | 1 | 18 | Y2 | Dormitory | 2012 | 0 | 0 | 0 | 0 | 0 | 0.7 | 1 | 0.000549 | 7.5 | 3 | 0.0292 | 0 | 0 | 0 | 0.02044 | 0 | 0 | 20 | 24.5 | 23.7 | 12.6 | 50 | 68 | 1.4 | 240 | 0 | 0 | 11136 | 11659 | 0.13723 | 0.11393 | 18 | 0.28142 | 0.34471 | 0.5184 | 0.30349 | 2.4 | 0.4 | 96.2943 | 24.4849
2023 | 7 | 1 | 19 | Y2 | Dormitory | 2012 | 0 | 0 | 0 | 0.5 | 0.5 | 1 | 1 | 0.000549 | 7.5 | 3 | 0.0292 | 0 | 3.75 | 1.5 | 0.0292 | 0 | 0 | 20 | 24.5 | 21 | 13.7 | 63 | 135 | 1.1 | 0 | 0 | 0 | 11136 | 11659 | 0.13723 | 0.11393 | 18 | 0.28142 | 0.34471 | 0.5184 | 0.30349 | 2.4 | 0.4 | 52.416 | 112.8881
2023 | 7 | 1 | 20 | Y2 | Dormitory | 2012 | 0 | 0 | 0.5 | 0.8 | 0.8 | 1 | 1 | 0.000549 | 7.5 | 3 | 0.0292 | 0.0002745 | 6 | 2.4 | 0.0292 | 0 | 0 | 20 | 24.5 | 19.8 | 13.9 | 69 | 158 | 1.5 | 0 | 0 | 0 | 11136 | 11659 | 0.13723 | 0.11393 | 18 | 0.28142 | 0.34471 | 0.5184 | 0.30349 | 2.4 | 0.4 | 9.9053 | 240.7245
2023 | 7 | 1 | 21 | Y2 | Dormitory | 2012 | 0 | 0 | 1 | 0.8 | 0.8 | 1 | 1 | 0.000549 | 7.5 | 3 | 0.0292 | 0.000549 | 6 | 2.4 | 0.0292 | 0 | 0 | 20 | 24.5 | 18 | 13.7 | 76 | 203 | 0.5 | 0 | 0 | 0 | 11136 | 11659 | 0.13723 | 0.11393 | 18 | 0.28142 | 0.34471 | 0.5184 | 0.30349 | 2.4 | 0.4 | 0.9736 | 240.7245
2023 | 7 | 1 | 22 | Y2 | Dormitory | 2012 | 0 | 0 | 1 | 0.8 | 0.8 | 1 | 1 | 0.000549 | 7.5 | 3 | 0.0292 | 0.000549 | 6 | 2.4 | 0.0292 | 0 | 0 | 20 | 24.5 | 16.4 | 12.9 | 80 | 293 | 0.9 | 0 | 0 | 0 | 11136 | 11659 | 0.13723 | 0.11393 | 18 | 0.28142 | 0.34471 | 0.5184 | 0.30349 | 2.4 | 0.4 | 0 | 112.8881
2023 | 7 | 1 | 23 | Y2 | Dormitory | 2012 | 0 | 0 | 0.5 | 0.8 | 0.8 | 1 | 0 | 0.000549 | 7.5 | 3 | 0.0292 | 0.0002745 | 6 | 2.4 | 0.0292 | 0 | 0 | 20 | 24.5 | 15.4 | 12.3 | 82 | 270 | 0.2 | 0 | 0 | 0 | 11136 | 11659 | 0.13723 | 0.11393 | 18 | 0.28142 | 0.34471 | 0.5184 | 0.30349 | 2.4 | 0.4 | 0 | 12.2425
2023 | 7 | 1 | 0 | Y2 | Dormitory | 2012 | 0 | 0 | 0 | 0.2 | 0.2 | 1 | 0 | 0.000549 | 7.5 | 3 | 0.0292 | 0 | 1.5 | 0.6 | 0.0292 | 0 | 0 | 20 | 24.5 | 14.9 | 12.2 | 84 | 293 | 0.8 | 0 | 0 | 0 | 11136 | 11659 | 0.13723 | 0.11393 | 18 | 0.28142 | 0.34471 | 0.5184 | 0.30349 | 2.4 | 0.4 | 0 | 0
2023 | 7 | 2 | 1 | Y2 | Dormitory | 2012 | 0 | 0 | 0 | 0 | 0 | 1 | 0 | 0.000549 | 7.5 | 3 | 0.0292 | 0 | 0 | 0 | 0.0292 | 0 | 0 | 20 | 24.5 | 14.5 | 12 | 85 | 248 | 0 | 0 | 0 | 0 | 11136 | 11659 | 0.13723 | 0.11393 | 18 | 0.28142 | 0.34471 | 0.5184 | 0.30349 | 2.4 | 0.4 | 0 | 0
2023 | 7 | 2 | 2 | Y2 | Dormitory | 2012 | 0 | 0 | 0 | 0 | 0 | 1 | 0 | 0.000549 | 7.5 | 3 | 0.0292 | 0 | 0 | 0 | 0.0292 | 0 | 0 | 20 | 24.5 | 13.7 | 11.2 | 85 | 293 | 0.5 | 0 | 0 | 0 | 11136 | 11659 | 0.13723 | 0.11393 | 18 | 0.28142 | 0.34471 | 0.5184 | 0.30349 | 2.4 | 0.4 | 0 | 0
2023 | 7 | 2 | 3 | Y2 | Dormitory | 2012 | 0 | 0 | 0 | 0 | 0 | 1 | 0 | 0.000549 | 7.5 | 3 | 0.0292 | 0 | 0 | 0 | 0.0292 | 0 | 0 | 20 | 24.5 | 14.6 | 12.4 | 87 | 113 | 1.2 | 240 | 0 | 0 | 11136 | 11659 | 0.13723 | 0.11393 | 18 | 0.28142 | 0.34471 | 0.5184 | 0.30349 | 2.4 | 0.4 | 0 | 0
2023 | 7 | 2 | 4 | Y2 | Dormitory | 2012 | 0 | 0 | 0 | 0 | 0 | 1 | 0 | 0.000549 | 7.5 | 3 | 0.0292 | 0 | 0 | 0 | 0.0292 | 0 | 0 | 20 | 24.5 | 13.6 | 11.5 | 87 | 135 | 1 | 3240 | 0 | 0 | 11136 | 11659 | 0.13723 | 0.11393 | 18 | 0.28142 | 0.34471 | 0.5184 | 0.30349 | 2.4 | 0.4 | 0 | 0
2023 | 7 | 2 | 5 | Y2 | Dormitory | 2012 | 0 | 0 | 0 | 0 | 0 | 1 | 0 | 0.000549 | 7.5 | 3 | 0.0292 | 0 | 0 | 0 | 0.0292 | 0 | 0 | 20 | 24.5 | 14.7 | 12.5 | 87 | 158 | 1.3 | 5820 | 0 | 0 | 11136 | 11659 | 0.13723 | 0.11393 | 18 | 0.28142 | 0.34471 | 0.5184 | 0.30349 | 2.4 | 0.4 | 0 | 0
2023 | 7 | 2 | 6 | Y2 | Dormitory | 2012 | 0 | 0 | 0 | 0 | 0 | 1 | 1 | 0.000549 | 7.5 | 3 | 0.0292 | 0 | 0 | 0 | 0.0292 | 0 | 0 | 20 | 24.5 | 17.6 | 15 | 85 | 90 | 0.8 | 23820 | 0 | 0 | 11136 | 11659 | 0.13723 | 0.11393 | 18 | 0.28142 | 0.34471 | 0.5184 | 0.30349 | 2.4 | 0.4 | 21.9629 | 76.1607
2023 | 7 | 2 | 7 | Y2 | Dormitory | 2012 | 0 | 0 | 0.5 | 0.2 | 0.2 | 1 | 1 | 0.000549 | 7.5 | 3 | 0.0292 | 0.0002745 | 1.5 | 0.6 | 0.0292 | 0 | 0 | 20 | 24.5 | 22.3 | 16.3 | 69 | 90 | 1.7 | 38580 | 0 | 0 | 11136 | 11659 | 0.13723 | 0.11393 | 18 | 0.28142 | 0.34471 | 0.5184 | 0.30349 | 2.4 | 0.4 | 77.6981 | 216.2395
2023 | 7 | 2 | 8 | Y2 | Dormitory | 2012 | 0 | 0 | 1 | 0.5 | 0.5 | 0.7 | 1 | 0.000549 | 7.5 | 3 | 0.0292 | 0.000549 | 3.75 | 1.5 | 0.02044 | 0 | 0 | 20 | 24.5 | 26.5 | 18.4 | 61 | 45 | 1.1 | 46920 | 0 | 0 | 11136 | 11659 | 0.13723 | 0.11393 | 18 | 0.28142 | 0.34471 | 0.5184 | 0.30349 | 2.4 | 0.4 | 106.12 | 216.2395
2023 | 7 | 2 | 9 | Y2 | Dormitory | 2012 | 0 | 0 | 1 | 0.5 | 0.5 | 0.3 | 1 | 0.000549 | 7.5 | 3 | 0.0292 | 0.000549 | 3.75 | 1.5 | 0.00876 | 0 | 0 | 20 | 24.5 | 29.7 | 17.9 | 49 | 90 | 1.1 | 53040 | 0 | 0 | 11136 | 11659 | 0.13723 | 0.11393 | 18 | 0.28142 | 0.34471 | 0.5184 | 0.30349 | 2.4 | 0.4 | 121.1534 | 203.9971
2023 | 7 | 2 | 10 | Y2 | Dormitory | 2012 | 0 | 0 | 1 | 0.2 | 0.2 | 0.3 | 1 | 0.000549 | 7.5 | 3 | 0.0292 | 0.000549 | 1.5 | 0.6 | 0.00876 | 0 | 0 | 20 | 24.5 | 31.6 | 15.2 | 37 | 293 | 1.3 | 56580 | 0 | 0 | 11136 | 11659 | 0.13723 | 0.11393 | 18 | 0.28142 | 0.34471 | 0.5184 | 0.30349 | 2.4 | 0.4 | 119.8934 | 76.1607
2023 | 7 | 2 | 11 | Y2 | Dormitory | 2012 | 0 | 0 | 0.5 | 0.2 | 0.2 | 0.3 | 1 | 0.000549 | 7.5 | 3 | 0.0292 | 0.0002745 | 1.5 | 0.6 | 0.00876 | 0 | 0 | 20 | 24.5 | 31.7 | 13.5 | 33 | 270 | 2.9 | 56520 | 0 | 0 | 11136 | 11659 | 0.13723 | 0.11393 | 18 | 0.28142 | 0.34471 | 0.5184 | 0.30349 | 2.4 | 0.4 | 105.8336 | 0
2023 | 7 | 2 | 12 | Y2 | Dormitory | 2012 | 0 | 0 | 0 | 0 | 0 | 0.3 | 1 | 0.000549 | 7.5 | 3 | 0.0292 | 0 | 0 | 0 | 0.00876 | 0 | 0 | 20 | 24.5 | 33 | 14.2 | 32 | 338 | 2.9 | 52920 | 0 | 0 | 11136 | 11659 | 0.13723 | 0.11393 | 18 | 0.28142 | 0.34471 | 0.5184 | 0.30349 | 2.4 | 0.4 | 82.7271 | 0
2023 | 7 | 2 | 13 | Y2 | Dormitory | 2012 | 0 | 0 | 0 | 0 | 0 | 0.3 | 1 | 0.000549 | 7.5 | 3 | 0.0292 | 0 | 0 | 0 | 0.00876 | 0 | 0 | 20 | 24.5 | 33.2 | 12.9 | 29 | 293 | 3 | 46140 | 0 | 0 | 11136 | 11659 | 0.13723 | 0.11393 | 18 | 0.28142 | 0.34471 | 0.5184 | 0.30349 | 2.4 | 0.4 | 67.9171 | 0
2023 | 7 | 2 | 14 | Y2 | Dormitory | 2012 | 0 | 0 | 0 | 0 | 0 | 0.3 | 1 | 0.000549 | 7.5 | 3 | 0.0292 | 0 | 0 | 0 | 0.00876 | 0 | 0 | 20 | 24.5 | 32.7 | 17 | 39 | 45 | 2.7 | 36540 | 0 | 0 | 11136 | 11659 | 0.13723 | 0.11393 | 18 | 0.28142 | 0.34471 | 0.5184 | 0.30349 | 2.4 | 0.4 | 69.2053 | 0
2023 | 7 | 2 | 15 | Y2 | Dormitory | 2012 | 0 | 0 | 0 | 0 | 0 | 0.3 | 1 | 0.000549 | 7.5 | 3 | 0.0292 | 0 | 0 | 0 | 0.00876 | 0 | 0 | 20 | 24.5 | 31.7 | 16.5 | 40 | 68 | 2 | 25860 | 0 | 0 | 11136 | 11659 | 0.13723 | 0.11393 | 18 | 0.28142 | 0.34471 | 0.5184 | 0.30349 | 2.4 | 0.4 | 78.2842 | 0
2023 | 7 | 2 | 16 | Y2 | Dormitory | 2012 | 0 | 0 | 0 | 0 | 0 | 0.3 | 1 | 0.000549 | 7.5 | 3 | 0.0292 | 0 | 0 | 0 | 0.00876 | 0 | 0 | 20 | 24.5 | 30.3 | 15.6 | 41 | 45 | 2.7 | 14940 | 0 | 0 | 11136 | 11659 | 0.13723 | 0.11393 | 18 | 0.28142 | 0.34471 | 0.5184 | 0.30349 | 2.4 | 0.4 | 86.4932 | 0
2023 | 7 | 2 | 17 | Y2 | Dormitory | 2012 | 0 | 0 | 0 | 0 | 0 | 0.3 | 1 | 0.000549 | 7.5 | 3 | 0.0292 | 0 | 0 | 0 | 0.00876 | 0 | 0 | 20 | 24.5 | 28 | 15.6 | 47 | 90 | 1.2 | 5340 | 0 | 0 | 11136 | 11659 | 0.13723 | 0.11393 | 18 | 0.28142 | 0.34471 | 0.5184 | 0.30349 | 2.4 | 0.4 | 94.756 | 0
2023 | 7 | 2 | 18 | Y2 | Dormitory | 2012 | 0 | 0 | 0 | 0 | 0 | 0.7 | 1 | 0.000549 | 7.5 | 3 | 0.0292 | 0 | 0 | 0 | 0.02044 | 0 | 0 | 20 | 24.5 | 25.6 | 13.8 | 48 | 158 | 1.9 | 360 | 0 | 0 | 11136 | 11659 | 0.13723 | 0.11393 | 18 | 0.28142 | 0.34471 | 0.5184 | 0.30349 | 2.4 | 0.4 | 88.7169 | 24.4849
2023 | 7 | 2 | 19 | Y2 | Dormitory | 2012 | 0 | 0 | 0 | 0.5 | 0.5 | 1 | 1 | 0.000549 | 7.5 | 3 | 0.0292 | 0 | 3.75 | 1.5 | 0.0292 | 0 | 0 | 20 | 24.5 | 23.7 | 13.2 | 52 | 135 | 1.2 | 0 | 0 | 0 | 11136 | 11659 | 0.13723 | 0.11393 | 18 | 0.28142 | 0.34471 | 0.5184 | 0.30349 | 2.4 | 0.4 | 49.5534 | 112.8881
2023 | 7 | 2 | 20 | Y2 | Dormitory | 2012 | 0 | 0 | 0.5 | 0.8 | 0.8 | 1 | 1 | 0.000549 | 7.5 | 3 | 0.0292 | 0.0002745 | 6 | 2.4 | 0.0292 | 0 | 0 | 20 | 24.5 | 22.2 | 13.8 | 59 | 180 | 1.7 | 0 | 0 | 0 | 11136 | 11659 | 0.13723 | 0.11393 | 18 | 0.28142 | 0.34471 | 0.5184 | 0.30349 | 2.4 | 0.4 | 9.4536 | 240.7245
2023 | 7 | 2 | 21 | Y2 | Dormitory | 2012 | 0 | 0 | 1 | 0.8 | 0.8 | 1 | 1 | 0.000549 | 7.5 | 3 | 0.0292 | 0.000549 | 6 | 2.4 | 0.0292 | 0 | 0 | 20 | 24.5 | 21.3 | 14.2 | 64 | 158 | 1.3 | 0 | 0 | 0 | 11136 | 11659 | 0.13723 | 0.11393 | 18 | 0.28142 | 0.34471 | 0.5184 | 0.30349 | 2.4 | 0.4 | 0.88909 | 240.7245
2023 | 7 | 2 | 22 | Y2 | Dormitory | 2012 | 0 | 0 | 1 | 0.8 | 0.8 | 1 | 1 | 0.000549 | 7.5 | 3 | 0.0292 | 0.000549 | 6 | 2.4 | 0.0292 | 0 | 0 | 20 | 24.5 | 19.9 | 13.8 | 68 | 158 | 0.1 | 0 | 0 | 0 | 11136 | 11659 | 0.13723 | 0.11393 | 18 | 0.28142 | 0.34471 | 0.5184 | 0.30349 | 2.4 | 0.4 | 0 | 112.8881
2023 | 7 | 2 | 23 | Y2 | Dormitory | 2012 | 0 | 0 | 0.5 | 0.8 | 0.8 | 1 | 0 | 0.000549 | 7.5 | 3 | 0.0292 | 0.0002745 | 6 | 2.4 | 0.0292 | 0 | 0 | 20 | 24.5 | 18.8 | 13.6 | 72 | 135 | 0.7 | 0 | 0 | 0 | 11136 | 11659 | 0.13723 | 0.11393 | 18 | 0.28142 | 0.34471 | 0.5184 | 0.30349 | 2.4 | 0.4 | 0 | 12.2425
2023 | 7 | 2 | 0 | Y2 | Dormitory | 2012 | 0 | 0 | 0 | 0.2 | 0.2 | 1 | 0 | 0.000549 | 7.5 | 3 | 0.0292 | 0 | 1.5 | 0.6 | 0.0292 | 0 | 0 | 20 | 24.5 | 17.7 | 13.4 | 76 | 315 | 0.8 | 0 | 0 | 0 | 11136 | 11659 | 0.13723 | 0.11393 | 18 | 0.28142 | 0.34471 | 0.5184 | 0.30349 | 2.4 | 0.4 | 0 | 0
2023 | 7 | 3 | 1 | Y2 | Dormitory | 2012 | 0 | 0 | 0 | 0 | 0 | 1 | 0 | 0.000549 | 7.5 | 3 | 0.0292 | 0 | 0 | 0 | 0.0292 | 0 | 0 | 20 | 24.5 | 17 | 12.9 | 77 | 338 | 0.2 | 0 | 0 | 0 | 11136 | 11659 | 0.13723 | 0.11393 | 18 | 0.28142 | 0.34471 | 0.5184 | 0.30349 | 2.4 | 0.4 | 0 | 0
2023 | 7 | 3 | 2 | Y2 | Dormitory | 2012 | 0 | 0 | 0 | 0 | 0 | 1 | 0 | 0.000549 | 7.5 | 3 | 0.0292 | 0 | 0 | 0 | 0.0292 | 0 | 0 | 20 | 24.5 | 16.4 | 12.9 | 80 | 270 | 0.7 | 0 | 0 | 0 | 11136 | 11659 | 0.13723 | 0.11393 | 18 | 0.28142 | 0.34471 | 0.5184 | 0.30349 | 2.4 | 0.4 | 0 | 0
2023 | 7 | 3 | 3 | Y2 | Dormitory | 2012 | 0 | 0 | 0 | 0 | 0 | 1 | 0 | 0.000549 | 7.5 | 3 | 0.0292 | 0 | 0 | 0 | 0.0292 | 0 | 0 | 20 | 24.5 | 16.2 | 12.5 | 79 | 315 | 1.8 | 180 | 0 | 0 | 11136 | 11659 | 0.13723 | 0.11393 | 18 | 0.28142 | 0.34471 | 0.5184 | 0.30349 | 2.4 | 0.4 | 0 | 0
2023 | 7 | 3 | 4 | Y2 | Dormitory | 2012 | 0 | 0 | 0 | 0 | 0 | 1 | 0 | 0.000549 | 7.5 | 3 | 0.0292 | 0 | 0 | 0 | 0.0292 | 0 | 0 | 20 | 24.5 | 16.9 | 13 | 78 | 0 | 0.2 | 2760 | 0 | 0 | 11136 | 11659 | 0.13723 | 0.11393 | 18 | 0.28142 | 0.34471 | 0.5184 | 0.30349 | 2.4 | 0.4 | 0 | 0
2023 | 7 | 3 | 5 | Y2 | Dormitory | 2012 | 0 | 0 | 0 | 0 | 0 | 1 | 0 | 0.000549 | 7.5 | 3 | 0.0292 | 0 | 0 | 0 | 0.0292 | 0 | 0 | 20 | 24.5 | 18.3 | 14.4 | 78 | 315 | 0.8 | 6780 | 0 | 0 | 11136 | 11659 | 0.13723 | 0.11393 | 18 | 0.28142 | 0.34471 | 0.5184 | 0.30349 | 2.4 | 0.4 | 0 | 0
2023 | 7 | 3 | 6 | Y2 | Dormitory | 2012 | 0 | 0 | 0 | 0 | 0 | 1 | 1 | 0.000549 | 7.5 | 3 | 0.0292 | 0 | 0 | 0 | 0.0292 | 0 | 0 | 20 | 24.5 | 22 | 16.5 | 71 | 45 | 0.9 | 21960 | 0 | 0 | 11136 | 11659 | 0.13723 | 0.11393 | 18 | 0.28142 | 0.34471 | 0.5184 | 0.30349 | 2.4 | 0.4 | 20.6661 | 76.1607
2023 | 7 | 3 | 7 | Y2 | Dormitory | 2012 | 0 | 0 | 0.5 | 0.2 | 0.2 | 1 | 1 | 0.000549 | 7.5 | 3 | 0.0292 | 0.0002745 | 1.5 | 0.6 | 0.0292 | 0 | 0 | 20 | 24.5 | 26.4 | 19 | 64 | 23 | 1.1 | 36420 | 0 | 0 | 11136 | 11659 | 0.13723 | 0.11393 | 18 | 0.28142 | 0.34471 | 0.5184 | 0.30349 | 2.4 | 0.4 | 72.9501 | 216.2395
2023 | 7 | 3 | 8 | Y2 | Dormitory | 2012 | 0 | 0 | 1 | 0.5 | 0.5 | 0.7 | 1 | 0.000549 | 7.5 | 3 | 0.0292 | 0.000549 | 3.75 | 1.5 | 0.02044 | 0 | 0 | 20 | 24.5 | 28.8 | 17.7 | 51 | 90 | 1.3 | 46980 | 0 | 0 | 11136 | 11659 | 0.13723 | 0.11393 | 18 | 0.28142 | 0.34471 | 0.5184 | 0.30349 | 2.4 | 0.4 | 99.8093 | 216.2395
2023 | 7 | 3 | 9 | Y2 | Dormitory | 2012 | 0 | 0 | 1 | 0.5 | 0.5 | 0.3 | 1 | 0.000549 | 7.5 | 3 | 0.0292 | 0.000549 | 3.75 | 1.5 | 0.00876 | 0 | 0 | 20 | 24.5 | 31.1 | 16.7 | 42 | 315 | 2.3 | 52380 | 0 | 0 | 11136 | 11659 | 0.13723 | 0.11393 | 18 | 0.28142 | 0.34471 | 0.5184 | 0.30349 | 2.4 | 0.4 | 118.7275 | 203.9971
2023 | 7 | 3 | 10 | Y2 | Dormitory | 2012 | 0 | 0 | 1 | 0.2 | 0.2 | 0.3 | 1 | 0.000549 | 7.5 | 3 | 0.0292 | 0.000549 | 1.5 | 0.6 | 0.00876 | 0 | 0 | 20 | 24.5 | 29.5 | 16.3 | 45 | 338 | 5.2 | 55800 | 0 | 0 | 11136 | 11659 | 0.13723 | 0.11393 | 18 | 0.28142 | 0.34471 | 0.5184 | 0.30349 | 2.4 | 0.4 | 120.0847 | 76.1607
2023 | 7 | 3 | 11 | Y2 | Dormitory | 2012 | 0 | 0 | 0.5 | 0.2 | 0.2 | 0.3 | 1 | 0.000549 | 7.5 | 3 | 0.0292 | 0.0002745 | 1.5 | 0.6 | 0.00876 | 0 | 0 | 20 | 24.5 | 30 | 18.5 | 50 | 0 | 4 | 55440 | 0 | 0 | 11136 | 11659 | 0.13723 | 0.11393 | 18 | 0.28142 | 0.34471 | 0.5184 | 0.30349 | 2.4 | 0.4 | 106.5326 | 0
2023 | 7 | 3 | 12 | Y2 | Dormitory | 2012 | 0 | 0 | 0 | 0 | 0 | 0.3 | 1 | 0.000549 | 7.5 | 3 | 0.0292 | 0 | 0 | 0 | 0.00876 | 0 | 0 | 20 | 24.5 | 29.2 | 12.6 | 36 | 338 | 4.4 | 52560 | 0 | 0 | 11136 | 11659 | 0.13723 | 0.11393 | 18 | 0.28142 | 0.34471 | 0.5184 | 0.30349 | 2.4 | 0.4 | 83.3007 | 0
2023 | 7 | 3 | 13 | Y2 | Dormitory | 2012 | 0 | 0 | 0 | 0 | 0 | 0.3 | 1 | 0.000549 | 7.5 | 3 | 0.0292 | 0 | 0 | 0 | 0.00876 | 0 | 0 | 20 | 24.5 | 30.3 | 13.2 | 35 | 338 | 3.6 | 33720 | 0 | 0 | 11136 | 11659 | 0.13723 | 0.11393 | 18 | 0.28142 | 0.34471 | 0.5184 | 0.30349 | 2.4 | 0.4 | 68.8388 | 0
2023 | 7 | 3 | 14 | Y2 | Dormitory | 2012 | 0 | 0 | 0 | 0 | 0 | 0.3 | 1 | 0.000549 | 7.5 | 3 | 0.0292 | 0 | 0 | 0 | 0.00876 | 0 | 0 | 20 | 24.5 | 27.9 | 14.5 | 44 | 23 | 3.6 | 38760 | 0 | 0 | 11136 | 11659 | 0.13723 | 0.11393 | 18 | 0.28142 | 0.34471 | 0.5184 | 0.30349 | 2.4 | 0.4 | 70.8374 | 0
2023 | 7 | 3 | 15 | Y2 | Dormitory | 2012 | 0 | 0 | 0 | 0 | 0 | 0.3 | 1 | 0.000549 | 7.5 | 3 | 0.0292 | 0 | 0 | 0 | 0.00876 | 0 | 0 | 20 | 24.5 | 28.5 | 16.1 | 47 | 23 | 2.9 | 26400 | 0 | 0 | 11136 | 11659 | 0.13723 | 0.11393 | 18 | 0.28142 | 0.34471 | 0.5184 | 0.30349 | 2.4 | 0.4 | 85.6962 | 0
2023 | 7 | 3 | 16 | Y2 | Dormitory | 2012 | 0 | 0 | 0 | 0 | 0 | 0.3 | 1 | 0.000549 | 7.5 | 3 | 0.0292 | 0 | 0 | 0 | 0.00876 | 0 | 0 | 20 | 24.5 | 27.5 | 16.5 | 51 | 0 | 3.9 | 15660 | 0 | 0 | 11136 | 11659 | 0.13723 | 0.11393 | 18 | 0.28142 | 0.34471 | 0.5184 | 0.30349 | 2.4 | 0.4 | 100.5073 | 0
2023 | 7 | 3 | 17 | Y2 | Dormitory | 2012 | 0 | 0 | 0 | 0 | 0 | 0.3 | 1 | 0.000549 | 7.5 | 3 | 0.0292 | 0 | 0 | 0 | 0.00876 | 0 | 0 | 20 | 24.5 | 26.2 | 15.9 | 53 | 0 | 2.7 | 5520 | 0 | 0 | 11136 | 11659 | 0.13723 | 0.11393 | 18 | 0.28142 | 0.34471 | 0.5184 | 0.30349 | 2.4 | 0.4 | 106.5725 | 0
2023 | 7 | 3 | 18 | Y2 | Dormitory | 2012 | 0 | 0 | 0 | 0 | 0 | 0.7 | 1 | 0.000549 | 7.5 | 3 | 0.0292 | 0 | 0 | 0 | 0.02044 | 0 | 0 | 20 | 24.5 | 24.6 | 17.3 | 64 | 338 | 2.4 | 360 | 0 | 0 | 11136 | 11659 | 0.13723 | 0.11393 | 18 | 0.28142 | 0.34471 | 0.5184 | 0.30349 | 2.4 | 0.4 | 95.0343 | 24.4849
2023 | 7 | 3 | 19 | Y2 | Dormitory | 2012 | 0 | 0 | 0 | 0.5 | 0.5 | 1 | 1 | 0.000549 | 7.5 | 3 | 0.0292 | 0 | 3.75 | 1.5 | 0.0292 | 0 | 0 | 20 | 24.5 | 22.8 | 18.1 | 75 | 293 | 2.8 | 0 | 0 | 0 | 11136 | 11659 | 0.13723 | 0.11393 | 18 | 0.28142 | 0.34471 | 0.5184 | 0.30349 | 2.4 | 0.4 | 51.5099 | 112.8881
2023 | 7 | 3 | 20 | Y2 | Dormitory | 2012 | 0 | 0 | 0.5 | 0.8 | 0.8 | 1 | 1 | 0.000549 | 7.5 | 3 | 0.0292 | 0.0002745 | 6 | 2.4 | 0.0292 | 0 | 0 | 20 | 24.5 | 22.1 | 18.3 | 79 | 293 | 2 | 0 | 0 | 0 | 11136 | 11659 | 0.13723 | 0.11393 | 18 | 0.28142 | 0.34471 | 0.5184 | 0.30349 | 2.4 | 0.4 | 9.7895 | 240.7245
2023 | 7 | 3 | 21 | Y2 | Dormitory | 2012 | 0 | 0 | 1 | 0.8 | 0.8 | 1 | 1 | 0.000549 | 7.5 | 3 | 0.0292 | 0.000549 | 6 | 2.4 | 0.0292 | 0 | 0 | 20 | 24.5 | 21.6 | 18.6 | 83 | 270 | 1.3 | 0 | 0 | 0 | 11136 | 11659 | 0.13723 | 0.11393 | 18 | 0.28142 | 0.34471 | 0.5184 | 0.30349 | 2.4 | 0.4 | 0.89825 | 240.7245
2023 | 7 | 3 | 22 | Y2 | Dormitory | 2012 | 0 | 0 | 1 | 0.8 | 0.8 | 1 | 1 | 0.000549 | 7.5 | 3 | 0.0292 | 0.000549 | 6 | 2.4 | 0.0292 | 0 | 0 | 20 | 24.5 | 21.4 | 18.6 | 84 | 270 | 1.5 | 0 | 0 | 0 | 11136 | 11659 | 0.13723 | 0.11393 | 18 | 0.28142 | 0.34471 | 0.5184 | 0.30349 | 2.4 | 0.4 | 0 | 112.8881
2023 | 7 | 3 | 23 | Y2 | Dormitory | 2012 | 0 | 0 | 0.5 | 0.8 | 0.8 | 1 | 0 | 0.000549 | 7.5 | 3 | 0.0292 | 0.0002745 | 6 | 2.4 | 0.0292 | 0 | 0 | 20 | 24.5 | 20.3 | 17.5 | 84 | 248 | 1.5 | 0 | 0 | 0 | 11136 | 11659 | 0.13723 | 0.11393 | 18 | 0.28142 | 0.34471 | 0.5184 | 0.30349 | 2.4 | 0.4 | 0 | 12.2425
2023 | 7 | 3 | 0 | Y2 | Dormitory | 2012 | 0 | 0 | 0 | 0.2 | 0.2 | 1 | 0 | 0.000549 | 7.5 | 3 | 0.0292 | 0 | 1.5 | 0.6 | 0.0292 | 0 | 0 | 20 | 24.5 | 19.6 | 17 | 85 | 113 | 0.6 | 0 | 0 | 0 | 11136 | 11659 | 0.13723 | 0.11393 | 18 | 0.28142 | 0.34471 | 0.5184 | 0.30349 | 2.4 | 0.4 | 0 | 0
2023 | 7 | 4 | 1 | Y2 | Dormitory | 2012 | 0 | 0 | 0 | 0 | 0 | 1 | 0 | 0.000549 | 7.5 | 3 | 0.0292 | 0 | 0 | 0 | 0.0292 | 0 | 0 | 20 | 24.5 | 19.3 | 16.7 | 85 | 248 | 0.9 | 0 | 0 | 0 | 11136 | 11659 | 0.13723 | 0.11393 | 18 | 0.28142 | 0.34471 | 0.5184 | 0.30349 | 2.4 | 0.4 | 0 | 0
2023 | 7 | 4 | 2 | Y2 | Dormitory | 2012 | 0 | 0 | 0 | 0 | 0 | 1 | 0 | 0.000549 | 7.5 | 3 | 0.0292 | 0 | 0 | 0 | 0.0292 | 0 | 0 | 20 | 24.5 | 18.8 | 16.4 | 86 | 68 | 0.5 | 0 | 0 | 0 | 11136 | 11659 | 0.13723 | 0.11393 | 18 | 0.28142 | 0.34471 | 0.5184 | 0.30349 | 2.4 | 0.4 | 0 | 0
2023 | 7 | 4 | 3 | Y2 | Dormitory | 2012 | 0 | 0 | 0 | 0 | 0 | 1 | 0 | 0.000549 | 7.5 | 3 | 0.0292 | 0 | 0 | 0 | 0.0292 | 0 | 0 | 20 | 24.5 | 18.5 | 16.1 | 86 | 248 | 0.3 | 180 | 0 | 0 | 11136 | 11659 | 0.13723 | 0.11393 | 18 | 0.28142 | 0.34471 | 0.5184 | 0.30349 | 2.4 | 0.4 | 0 | 0
2023 | 7 | 4 | 4 | Y2 | Dormitory | 2012 | 0 | 0 | 0 | 0 | 0 | 1 | 0 | 0.000549 | 7.5 | 3 | 0.0292 | 0 | 0 | 0 | 0.0292 | 0 | 0 | 20 | 24.5 | 19.2 | 17 | 87 | 45 | 0.5 | 3300 | 0 | 0 | 11136 | 11659 | 0.13723 | 0.11393 | 18 | 0.28142 | 0.34471 | 0.5184 | 0.30349 | 2.4 | 0.4 | 0 | 0
2023 | 7 | 4 | 5 | Y2 | Dormitory | 2012 | 0 | 0 | 0 | 0 | 0 | 1 | 0 | 0.000549 | 7.5 | 3 | 0.0292 | 0 | 0 | 0 | 0.0292 | 0 | 0 | 20 | 24.5 | 20.2 | 17.8 | 86 | 315 | 1.1 | 6420 | 0 | 0 | 11136 | 11659 | 0.13723 | 0.11393 | 18 | 0.28142 | 0.34471 | 0.5184 | 0.30349 | 2.4 | 0.4 | 0 | 0
2023 | 7 | 4 | 6 | Y2 | Dormitory | 2012 | 0 | 0 | 0 | 0 | 0 | 1 | 1 | 0.000549 | 7.5 | 3 | 0.0292 | 0 | 0 | 0 | 0.0292 | 0 | 0 | 20 | 24.5 | 23.4 | 19.9 | 81 | 68 | 0.7 | 21000 | 0 | 0 | 11136 | 11659 | 0.13723 | 0.11393 | 18 | 0.28142 | 0.34471 | 0.5184 | 0.30349 | 2.4 | 0.4 | 16.1689 | 76.1607
2023 | 7 | 4 | 7 | Y2 | Dormitory | 2012 | 0 | 0 | 0.5 | 0.2 | 0.2 | 1 | 1 | 0.000549 | 7.5 | 3 | 0.0292 | 0.0002745 | 1.5 | 0.6 | 0.0292 | 0 | 0 | 20 | 24.5 | 25.5 | 19.6 | 70 | 45 | 1 | 35100 | 0 | 0 | 11136 | 11659 | 0.13723 | 0.11393 | 18 | 0.28142 | 0.34471 | 0.5184 | 0.30349 | 2.4 | 0.4 | 53.3431 | 216.2395
2023 | 7 | 4 | 8 | Y2 | Dormitory | 2012 | 0 | 0 | 1 | 0.5 | 0.5 | 0.7 | 1 | 0.000549 | 7.5 | 3 | 0.0292 | 0.000549 | 3.75 | 1.5 | 0.02044 | 0 | 0 | 20 | 24.5 | 28.2 | 19.4 | 59 | 45 | 2.1 | 46080 | 0 | 0 | 11136 | 11659 | 0.13723 | 0.11393 | 18 | 0.28142 | 0.34471 | 0.5184 | 0.30349 | 2.4 | 0.4 | 82.1699 | 216.2395
2023 | 7 | 4 | 9 | Y2 | Dormitory | 2012 | 0 | 0 | 1 | 0.5 | 0.5 | 0.3 | 1 | 0.000549 | 7.5 | 3 | 0.0292 | 0.000549 | 3.75 | 1.5 | 0.00876 | 0 | 0 | 20 | 24.5 | 29.3 | 18.1 | 51 | 0 | 3.5 | 52980 | 0 | 0 | 11136 | 11659 | 0.13723 | 0.11393 | 18 | 0.28142 | 0.34471 | 0.5184 | 0.30349 | 2.4 | 0.4 | 105.1267 | 203.9971
2023 | 7 | 4 | 10 | Y2 | Dormitory | 2012 | 0 | 0 | 1 | 0.2 | 0.2 | 0.3 | 1 | 0.000549 | 7.5 | 3 | 0.0292 | 0.000549 | 1.5 | 0.6 | 0.00876 | 0 | 0 | 20 | 24.5 | 30.3 | 18.4 | 49 | 23 | 2.2 | 53040 | 0 | 0 | 11136 | 11659 | 0.13723 | 0.11393 | 18 | 0.28142 | 0.34471 | 0.5184 | 0.30349 | 2.4 | 0.4 | 114.7771 | 76.1607
2023 | 7 | 4 | 11 | Y2 | Dormitory | 2012 | 0 | 0 | 0.5 | 0.2 | 0.2 | 0.3 | 1 | 0.000549 | 7.5 | 3 | 0.0292 | 0.0002745 | 1.5 | 0.6 | 0.00876 | 0 | 0 | 20 | 24.5 | 30.7 | 19.1 | 50 | 23 | 3.6 | 54840 | 0 | 0 | 11136 | 11659 | 0.13723 | 0.11393 | 18 | 0.28142 | 0.34471 | 0.5184 | 0.30349 | 2.4 | 0.4 | 104.4447 | 0
2023 | 7 | 4 | 12 | Y2 | Dormitory | 2012 | 0 | 0 | 0 | 0 | 0 | 0.3 | 1 | 0.000549 | 7.5 | 3 | 0.0292 | 0 | 0 | 0 | 0.00876 | 0 | 0 | 20 | 24.5 | 29.7 | 18.8 | 52 | 338 | 4.1 | 52200 | 0 | 0 | 11136 | 11659 | 0.13723 | 0.11393 | 18 | 0.28142 | 0.34471 | 0.5184 | 0.30349 | 2.4 | 0.4 | 83.0641 | 0
2023 | 7 | 4 | 13 | Y2 | Dormitory | 2012 | 0 | 0 | 0 | 0 | 0 | 0.3 | 1 | 0.000549 | 7.5 | 3 | 0.0292 | 0 | 0 | 0 | 0.00876 | 0 | 0 | 20 | 24.5 | 30 | 18.8 | 51 | 0 | 4.3 | 45780 | 0 | 0 | 11136 | 11659 | 0.13723 | 0.11393 | 18 | 0.28142 | 0.34471 | 0.5184 | 0.30349 | 2.4 | 0.4 | 69.0661 | 0
2023 | 7 | 4 | 14 | Y2 | Dormitory | 2012 | 0 | 0 | 0 | 0 | 0 | 0.3 | 1 | 0.000549 | 7.5 | 3 | 0.0292 | 0 | 0 | 0 | 0.00876 | 0 | 0 | 20 | 24.5 | 30 | 19.1 | 52 | 0 | 2.2 | 37020 | 0 | 0 | 11136 | 11659 | 0.13723 | 0.11393 | 18 | 0.28142 | 0.34471 | 0.5184 | 0.30349 | 2.4 | 0.4 | 71.0845 | 0
2023 | 7 | 4 | 15 | Y2 | Dormitory | 2012 | 0 | 0 | 0 | 0 | 0 | 0.3 | 1 | 0.000549 | 7.5 | 3 | 0.0292 | 0 | 0 | 0 | 0.00876 | 0 | 0 | 20 | 24.5 | 28.3 | 19.5 | 59 | 0 | 2.9 | 26520 | 0 | 0 | 11136 | 11659 | 0.13723 | 0.11393 | 18 | 0.28142 | 0.34471 | 0.5184 | 0.30349 | 2.4 | 0.4 | 85.9575 | 0
2023 | 7 | 4 | 16 | Y2 | Dormitory | 2012 | 0 | 0 | 0 | 0 | 0 | 0.3 | 1 | 0.000549 | 7.5 | 3 | 0.0292 | 0 | 0 | 0 | 0.00876 | 0 | 0 | 20 | 24.5 | 27.4 | 18.9 | 60 | 23 | 3.8 | 14820 | 0 | 0 | 11136 | 11659 | 0.13723 | 0.11393 | 18 | 0.28142 | 0.34471 | 0.5184 | 0.30349 | 2.4 | 0.4 | 101.0594 | 0
2023 | 7 | 4 | 17 | Y2 | Dormitory | 2012 | 0 | 0 | 0 | 0 | 0 | 0.3 | 1 | 0.000549 | 7.5 | 3 | 0.0292 | 0 | 0 | 0 | 0.00876 | 0 | 0 | 20 | 24.5 | 25.5 | 18.7 | 66 | 338 | 4.6 | 4800 | 0 | 0 | 11136 | 11659 | 0.13723 | 0.11393 | 18 | 0.28142 | 0.34471 | 0.5184 | 0.30349 | 2.4 | 0.4 | 107.7214 | 0
2023 | 7 | 4 | 18 | Y2 | Dormitory | 2012 | 0 | 0 | 0 | 0 | 0 | 0.7 | 1 | 0.000549 | 7.5 | 3 | 0.0292 | 0 | 0 | 0 | 0.02044 | 0 | 0 | 20 | 24.5 | 24.4 | 19 | 72 | 23 | 1.6 | 420 | 0 | 0 | 11136 | 11659 | 0.13723 | 0.11393 | 18 | 0.28142 | 0.34471 | 0.5184 | 0.30349 | 2.4 | 0.4 | 96.5201 | 24.4849
2023 | 7 | 4 | 19 | Y2 | Dormitory | 2012 | 0 | 0 | 0 | 0.5 | 0.5 | 1 | 1 | 0.000549 | 7.5 | 3 | 0.0292 | 0 | 3.75 | 1.5 | 0.0292 | 0 | 0 | 20 | 24.5 | 23.3 | 19 | 77 | 0 | 2 | 0 | 0 | 0 | 11136 | 11659 | 0.13723 | 0.11393 | 18 | 0.28142 | 0.34471 | 0.5184 | 0.30349 | 2.4 | 0.4 | 52.1824 | 112.8881
2023 | 7 | 4 | 20 | Y2 | Dormitory | 2012 | 0 | 0 | 0.5 | 0.8 | 0.8 | 1 | 1 | 0.000549 | 7.5 | 3 | 0.0292 | 0.0002745 | 6 | 2.4 | 0.0292 | 0 | 0 | 20 | 24.5 | 22.9 | 18.8 | 78 | 338 | 0.9 | 0 | 0 | 0 | 11136 | 11659 | 0.13723 | 0.11393 | 18 | 0.28142 | 0.34471 | 0.5184 | 0.30349 | 2.4 | 0.4 | 9.709 | 240.7245
2023 | 7 | 4 | 21 | Y2 | Dormitory | 2012 | 0 | 0 | 1 | 0.8 | 0.8 | 1 | 1 | 0.000549 | 7.5 | 3 | 0.0292 | 0.000549 | 6 | 2.4 | 0.0292 | 0 | 0 | 20 | 24.5 | 22 | 18.6 | 81 | 293 | 1.7 | 0 | 0 | 0 | 11136 | 11659 | 0.13723 | 0.11393 | 18 | 0.28142 | 0.34471 | 0.5184 | 0.30349 | 2.4 | 0.4 | 0.95639 | 240.7245
2023 | 7 | 4 | 22 | Y2 | Dormitory | 2012 | 0 | 0 | 1 | 0.8 | 0.8 | 1 | 1 | 0.000549 | 7.5 | 3 | 0.0292 | 0.000549 | 6 | 2.4 | 0.0292 | 0 | 0 | 20 | 24.5 | 21.9 | 18.7 | 82 | 293 | 1.9 | 0 | 0 | 0 | 11136 | 11659 | 0.13723 | 0.11393 | 18 | 0.28142 | 0.34471 | 0.5184 | 0.30349 | 2.4 | 0.4 | 0 | 112.8881
2023 | 7 | 4 | 23 | Y2 | Dormitory | 2012 | 0 | 0 | 0.5 | 0.8 | 0.8 | 1 | 0 | 0.000549 | 7.5 | 3 | 0.0292 | 0.0002745 | 6 | 2.4 | 0.0292 | 0 | 0 | 20 | 24.5 | 21.7 | 18.7 | 83 | 293 | 1.8 | 0 | 0 | 0 | 11136 | 11659 | 0.13723 | 0.11393 | 18 | 0.28142 | 0.34471 | 0.5184 | 0.30349 | 2.4 | 0.4 | 0 | 12.2425
2023 | 7 | 4 | 0 | Y2 | Dormitory | 2012 | 0 | 0 | 0 | 0.2 | 0.2 | 1 | 0 | 0.000549 | 7.5 | 3 | 0.0292 | 0 | 1.5 | 0.6 | 0.0292 | 0 | 0 | 20 | 24.5 | 21.3 | 18.3 | 83 | 293 | 2 | 0 | 0 | 0 | 11136 | 11659 | 0.13723 | 0.11393 | 18 | 0.28142 | 0.34471 | 0.5184 | 0.30349 | 2.4 | 0.4 | 0 | 0
2023 | 7 | 5 | 1 | Y2 | Dormitory | 2012 | 0 | 0 | 0 | 0 | 0 | 1 | 0 | 0.000549 | 7.5 | 3 | 0.0292 | 0 | 0 | 0 | 0.0292 | 0 | 0 | 20 | 24.5 | 21.3 | 18.5 | 84 | 293 | 1.9 | 0 | 0 | 0 | 11136 | 11659 | 0.13723 | 0.11393 | 18 | 0.28142 | 0.34471 | 0.5184 | 0.30349 | 2.4 | 0.4 | 0 | 0
2023 | 7 | 5 | 2 | Y2 | Dormitory | 2012 | 0 | 0 | 0 | 0 | 0 | 1 | 0 | 0.000549 | 7.5 | 3 | 0.0292 | 0 | 0 | 0 | 0.0292 | 0 | 0 | 20 | 24.5 | 20.5 | 17.7 | 84 | 293 | 0.8 | 0 | 0 | 0 | 11136 | 11659 | 0.13723 | 0.11393 | 18 | 0.28142 | 0.34471 | 0.5184 | 0.30349 | 2.4 | 0.4 | 0 | 0
2023 | 7 | 5 | 3 | Y2 | Dormitory | 2012 | 0 | 0 | 0 | 0 | 0 | 1 | 0 | 0.000549 | 7.5 | 3 | 0.0292 | 0 | 0 | 0 | 0.0292 | 0 | 0 | 20 | 24.5 | 21.2 | 18.8 | 86 | 315 | 1.2 | 240 | 0 | 0 | 11136 | 11659 | 0.13723 | 0.11393 | 18 | 0.28142 | 0.34471 | 0.5184 | 0.30349 | 2.4 | 0.4 | 0 | 0
2023 | 7 | 5 | 4 | Y2 | Dormitory | 2012 | 0 | 0 | 0 | 0 | 0 | 1 | 0 | 0.000549 | 7.5 | 3 | 0.0292 | 0 | 0 | 0 | 0.0292 | 0 | 0 | 20 | 24.5 | 21.3 | 19 | 87 | 293 | 1.2 | 2940 | 0 | 0 | 11136 | 11659 | 0.13723 | 0.11393 | 18 | 0.28142 | 0.34471 | 0.5184 | 0.30349 | 2.4 | 0.4 | 0 | 0
2023 | 7 | 5 | 5 | Y2 | Dormitory | 2012 | 0 | 0 | 0 | 0 | 0 | 1 | 0 | 0.000549 | 7.5 | 3 | 0.0292 | 0 | 0 | 0 | 0.0292 | 0 | 0 | 20 | 24.5 | 22.7 | 20.2 | 86 | 293 | 2.4 | 7020 | 0 | 0 | 11136 | 11659 | 0.13723 | 0.11393 | 18 | 0.28142 | 0.34471 | 0.5184 | 0.30349 | 2.4 | 0.4 | 0 | 0
2023 | 7 | 5 | 6 | Y2 | Dormitory | 2012 | 0 | 0 | 0 | 0 | 0 | 1 | 1 | 0.000549 | 7.5 | 3 | 0.0292 | 0 | 0 | 0 | 0.0292 | 0 | 0 | 20 | 24.5 | 24.4 | 20.7 | 80 | 0 | 1.3 | 13440 | 0 | 0 | 11136 | 11659 | 0.13723 | 0.11393 | 18 | 0.28142 | 0.34471 | 0.5184 | 0.30349 | 2.4 | 0.4 | 18.1333 | 76.1607
2023 | 7 | 5 | 7 | Y2 | Dormitory | 2012 | 0 | 0 | 0.5 | 0.2 | 0.2 | 1 | 1 | 0.000549 | 7.5 | 3 | 0.0292 | 0.0002745 | 1.5 | 0.6 | 0.0292 | 0 | 0 | 20 | 24.5 | 25 | 20 | 74 | 0 | 3.5 | 21480 | 0 | 0 | 11136 | 11659 | 0.13723 | 0.11393 | 18 | 0.28142 | 0.34471 | 0.5184 | 0.30349 | 2.4 | 0.4 | 55.4213 | 216.2395
2023 | 7 | 5 | 8 | Y2 | Dormitory | 2012 | 0 | 0 | 1 | 0.5 | 0.5 | 0.7 | 1 | 0.000549 | 7.5 | 3 | 0.0292 | 0.000549 | 3.75 | 1.5 | 0.02044 | 0 | 0 | 20 | 24.5 | 25.8 | 20.1 | 71 | 0 | 4.7 | 18240 | 0 | 0 | 11136 | 11659 | 0.13723 | 0.11393 | 18 | 0.28142 | 0.34471 | 0.5184 | 0.30349 | 2.4 | 0.4 | 76.4317 | 216.2395
2023 | 7 | 5 | 9 | Y2 | Dormitory | 2012 | 0 | 0 | 1 | 0.5 | 0.5 | 0.3 | 1 | 0.000549 | 7.5 | 3 | 0.0292 | 0.000549 | 3.75 | 1.5 | 0.00876 | 0 | 0 | 20 | 24.5 | 25.8 | 19.7 | 69 | 0 | 3.2 | 17280 | 0 | 0 | 11136 | 11659 | 0.13723 | 0.11393 | 18 | 0.28142 | 0.34471 | 0.5184 | 0.30349 | 2.4 | 0.4 | 95.3303 | 203.9971
2023 | 7 | 5 | 10 | Y2 | Dormitory | 2012 | 0 | 0 | 1 | 0.2 | 0.2 | 0.3 | 1 | 0.000549 | 7.5 | 3 | 0.0292 | 0.000549 | 1.5 | 0.6 | 0.00876 | 0 | 0 | 20 | 24.5 | 25.7 | 20 | 71 | 0 | 3.3 | 15960 | 0 | 0 | 11136 | 11659 | 0.13723 | 0.11393 | 18 | 0.28142 | 0.34471 | 0.5184 | 0.30349 | 2.4 | 0.4 | 105.7618 | 76.1607
2023 | 7 | 5 | 11 | Y2 | Dormitory | 2012 | 0 | 0 | 0.5 | 0.2 | 0.2 | 0.3 | 1 | 0.000549 | 7.5 | 3 | 0.0292 | 0.0002745 | 1.5 | 0.6 | 0.00876 | 0 | 0 | 20 | 24.5 | 25.8 | 20.1 | 71 | 23 | 2.3 | 20400 | 0 | 0 | 11136 | 11659 | 0.13723 | 0.11393 | 18 | 0.28142 | 0.34471 | 0.5184 | 0.30349 | 2.4 | 0.4 | 100.4331 | 0
2023 | 7 | 5 | 12 | Y2 | Dormitory | 2012 | 0 | 0 | 0 | 0 | 0 | 0.3 | 1 | 0.000549 | 7.5 | 3 | 0.0292 | 0 | 0 | 0 | 0.00876 | 0 | 0 | 20 | 24.5 | 26.5 | 20.3 | 69 | 338 | 4.3 | 17280 | 0 | 0 | 11136 | 11659 | 0.13723 | 0.11393 | 18 | 0.28142 | 0.34471 | 0.5184 | 0.30349 | 2.4 | 0.4 | 81.2392 | 0
2023 | 7 | 5 | 13 | Y2 | Dormitory | 2012 | 0 | 0 | 0 | 0 | 0 | 0.3 | 1 | 0.000549 | 7.5 | 3 | 0.0292 | 0 | 0 | 0 | 0.00876 | 0 | 0 | 20 | 24.5 | 26.5 | 20.6 | 70 | 45 | 2.5 | 16980 | 0 | 0 | 11136 | 11659 | 0.13723 | 0.11393 | 18 | 0.28142 | 0.34471 | 0.5184 | 0.30349 | 2.4 | 0.4 | 67.924 | 0
2023 | 7 | 5 | 14 | Y2 | Dormitory | 2012 | 0 | 0 | 0 | 0 | 0 | 0.3 | 1 | 0.000549 | 7.5 | 3 | 0.0292 | 0 | 0 | 0 | 0.00876 | 0 | 0 | 20 | 24.5 | 26.4 | 20.2 | 69 | 0 | 4.4 | 18060 | 0 | 0 | 11136 | 11659 | 0.13723 | 0.11393 | 18 | 0.28142 | 0.34471 | 0.5184 | 0.30349 | 2.4 | 0.4 | 70.2595 | 0
2023 | 7 | 5 | 15 | Y2 | Dormitory | 2012 | 0 | 0 | 0 | 0 | 0 | 0.3 | 1 | 0.000549 | 7.5 | 3 | 0.0292 | 0 | 0 | 0 | 0.00876 | 0 | 0 | 20 | 24.5 | 26.6 | 20 | 67 | 23 | 3.1 | 15660 | 0 | 0 | 11136 | 11659 | 0.13723 | 0.11393 | 18 | 0.28142 | 0.34471 | 0.5184 | 0.30349 | 2.4 | 0.4 | 84.4642 | 0
2023 | 7 | 5 | 16 | Y2 | Dormitory | 2012 | 0 | 0 | 0 | 0 | 0 | 0.3 | 1 | 0.000549 | 7.5 | 3 | 0.0292 | 0 | 0 | 0 | 0.00876 | 0 | 0 | 20 | 24.5 | 25.9 | 19.8 | 69 | 23 | 2.5 | 10320 | 0 | 0 | 11136 | 11659 | 0.13723 | 0.11393 | 18 | 0.28142 | 0.34471 | 0.5184 | 0.30349 | 2.4 | 0.4 | 100.0558 | 0
2023 | 7 | 5 | 17 | Y2 | Dormitory | 2012 | 0 | 0 | 0 | 0 | 0 | 0.3 | 1 | 0.000549 | 7.5 | 3 | 0.0292 | 0 | 0 | 0 | 0.00876 | 0 | 0 | 20 | 24.5 | 25.2 | 19.8 | 72 | 338 | 2.7 | 4620 | 0 | 0 | 11136 | 11659 | 0.13723 | 0.11393 | 18 | 0.28142 | 0.34471 | 0.5184 | 0.30349 | 2.4 | 0.4 | 105.9301 | 0
2023 | 7 | 5 | 18 | Y2 | Dormitory | 2012 | 0 | 0 | 0 | 0 | 0 | 0.7 | 1 | 0.000549 | 7.5 | 3 | 0.0292 | 0 | 0 | 0 | 0.02044 | 0 | 0 | 20 | 24.5 | 24.5 | 19.5 | 74 | 23 | 1.5 | 600 | 0 | 0 | 11136 | 11659 | 0.13723 | 0.11393 | 18 | 0.28142 | 0.34471 | 0.5184 | 0.30349 | 2.4 | 0.4 | 94.2204 | 24.4849
2023 | 7 | 5 | 19 | Y2 | Dormitory | 2012 | 0 | 0 | 0 | 0.5 | 0.5 | 1 | 1 | 0.000549 | 7.5 | 3 | 0.0292 | 0 | 3.75 | 1.5 | 0.0292 | 0 | 0 | 20 | 24.5 | 23.5 | 19.4 | 78 | 0 | 2.1 | 0 | 0 | 0 | 11136 | 11659 | 0.13723 | 0.11393 | 18 | 0.28142 | 0.34471 | 0.5184 | 0.30349 | 2.4 | 0.4 | 50.9616 | 112.8881
2023 | 7 | 5 | 20 | Y2 | Dormitory | 2012 | 0 | 0 | 0.5 | 0.8 | 0.8 | 1 | 1 | 0.000549 | 7.5 | 3 | 0.0292 | 0.0002745 | 6 | 2.4 | 0.0292 | 0 | 0 | 20 | 24.5 | 23.3 | 19.4 | 79 | 315 | 2.6 | 0 | 0 | 0 | 11136 | 11659 | 0.13723 | 0.11393 | 18 | 0.28142 | 0.34471 | 0.5184 | 0.30349 | 2.4 | 0.4 | 9.5405 | 240.7245
2023 | 7 | 5 | 21 | Y2 | Dormitory | 2012 | 0 | 0 | 1 | 0.8 | 0.8 | 1 | 1 | 0.000549 | 7.5 | 3 | 0.0292 | 0.000549 | 6 | 2.4 | 0.0292 | 0 | 0 | 20 | 24.5 | 23.2 | 19.3 | 79 | 315 | 1.5 | 0 | 0 | 0 | 11136 | 11659 | 0.13723 | 0.11393 | 18 | 0.28142 | 0.34471 | 0.5184 | 0.30349 | 2.4 | 0.4 | 0.87919 | 240.7245
2023 | 7 | 5 | 22 | Y2 | Dormitory | 2012 | 0 | 0 | 1 | 0.8 | 0.8 | 1 | 1 | 0.000549 | 7.5 | 3 | 0.0292 | 0.000549 | 6 | 2.4 | 0.0292 | 0 | 0 | 20 | 24.5 | 22.4 | 18.8 | 80 | 293 | 0.9 | 0 | 0 | 0 | 11136 | 11659 | 0.13723 | 0.11393 | 18 | 0.28142 | 0.34471 | 0.5184 | 0.30349 | 2.4 | 0.4 | 0 | 112.8881
2023 | 7 | 5 | 23 | Y2 | Dormitory | 2012 | 0 | 0 | 0.5 | 0.8 | 0.8 | 1 | 0 | 0.000549 | 7.5 | 3 | 0.0292 | 0.0002745 | 6 | 2.4 | 0.0292 | 0 | 0 | 20 | 24.5 | 22.3 | 18.9 | 81 | 293 | 1.1 | 0 | 0 | 0 | 11136 | 11659 | 0.13723 | 0.11393 | 18 | 0.28142 | 0.34471 | 0.5184 | 0.30349 | 2.4 | 0.4 | 0 | 12.2425
2023 | 7 | 5 | 0 | Y2 | Dormitory | 2012 | 0 | 0 | 0 | 0.2 | 0.2 | 1 | 0 | 0.000549 | 7.5 | 3 | 0.0292 | 0 | 1.5 | 0.6 | 0.0292 | 0 | 0 | 20 | 24.5 | 22.3 | 19.3 | 83 | 293 | 2.7 | 0 | 0 | 0 | 11136 | 11659 | 0.13723 | 0.11393 | 18 | 0.28142 | 0.34471 | 0.5184 | 0.30349 | 2.4 | 0.4 | 0 | 0
2023 | 7 | 6 | 1 | Y2 | Dormitory | 2012 | 0 | 0 | 0 | 0 | 0 | 1 | 0 | 0.000549 | 7.5 | 3 | 0.0292 | 0 | 0 | 0 | 0.0292 | 0 | 0 | 20 | 24.5 | 22.2 | 19.4 | 84 | 270 | 1 | 0 | 0 | 0 | 11136 | 11659 | 0.13723 | 0.11393 | 18 | 0.28142 | 0.34471 | 0.5184 | 0.30349 | 2.4 | 0.4 | 0 | 0
2023 | 7 | 6 | 2 | Y2 | Dormitory | 2012 | 0 | 0 | 0 | 0 | 0 | 1 | 0 | 0.000549 | 7.5 | 3 | 0.0292 | 0 | 0 | 0 | 0.0292 | 0 | 0 | 20 | 24.5 | 22 | 19.3 | 85 | 270 | 1.3 | 0 | 0 | 0 | 11136 | 11659 | 0.13723 | 0.11393 | 18 | 0.28142 | 0.34471 | 0.5184 | 0.30349 | 2.4 | 0.4 | 0 | 0
2023 | 7 | 6 | 3 | Y2 | Dormitory | 2012 | 0 | 0 | 0 | 0 | 0 | 1 | 0 | 0.000549 | 7.5 | 3 | 0.0292 | 0 | 0 | 0 | 0.0292 | 0 | 0 | 20 | 24.5 | 22.1 | 19.6 | 86 | 315 | 1.3 | 240 | 0 | 0 | 11136 | 11659 | 0.13723 | 0.11393 | 18 | 0.28142 | 0.34471 | 0.5184 | 0.30349 | 2.4 | 0.4 | 0 | 0
2023 | 7 | 6 | 4 | Y2 | Dormitory | 2012 | 0 | 0 | 0 | 0 | 0 | 1 | 0 | 0.000549 | 7.5 | 3 | 0.0292 | 0 | 0 | 0 | 0.0292 | 0 | 0 | 20 | 24.5 | 20.9 | 18.3 | 85 | 0 | 0.6 | 2340 | 0 | 0 | 11136 | 11659 | 0.13723 | 0.11393 | 18 | 0.28142 | 0.34471 | 0.5184 | 0.30349 | 2.4 | 0.4 | 0 | 0
2023 | 7 | 6 | 5 | Y2 | Dormitory | 2012 | 0 | 0 | 0 | 0 | 0 | 1 | 0 | 0.000549 | 7.5 | 3 | 0.0292 | 0 | 0 | 0 | 0.0292 | 0 | 0 | 20 | 24.5 | 22.1 | 19.8 | 87 | 293 | 3.9 | 5040 | 0 | 0 | 11136 | 11659 | 0.13723 | 0.11393 | 18 | 0.28142 | 0.34471 | 0.5184 | 0.30349 | 2.4 | 0.4 | 0 | 0
2023 | 7 | 6 | 6 | Y2 | Dormitory | 2012 | 0 | 0 | 0 | 0 | 0 | 1 | 1 | 0.000549 | 7.5 | 3 | 0.0292 | 0 | 0 | 0 | 0.0292 | 0 | 0 | 20 | 24.5 | 23.4 | 20.5 | 84 | 293 | 3.7 | 7980 | 0 | 0 | 11136 | 11659 | 0.13723 | 0.11393 | 18 | 0.28142 | 0.34471 | 0.5184 | 0.30349 | 2.4 | 0.4 | 14.7824 | 76.1607
2023 | 7 | 6 | 7 | Y2 | Dormitory | 2012 | 0 | 0 | 0.5 | 0.2 | 0.2 | 1 | 1 | 0.000549 | 7.5 | 3 | 0.0292 | 0.0002745 | 1.5 | 0.6 | 0.0292 | 0 | 0 | 20 | 24.5 | 24.8 | 20.9 | 79 | 0 | 2.2 | 16200 | 0 | 0 | 11136 | 11659 | 0.13723 | 0.11393 | 18 | 0.28142 | 0.34471 | 0.5184 | 0.30349 | 2.4 | 0.4 | 48.1326 | 216.2395
2023 | 7 | 6 | 8 | Y2 | Dormitory | 2012 | 0 | 0 | 1 | 0.5 | 0.5 | 0.7 | 1 | 0.000549 | 7.5 | 3 | 0.0292 | 0.000549 | 3.75 | 1.5 | 0.02044 | 0 | 0 | 20 | 24.5 | 26.4 | 21.2 | 73 | 338 | 2.6 | 42840 | 0 | 0 | 11136 | 11659 | 0.13723 | 0.11393 | 18 | 0.28142 | 0.34471 | 0.5184 | 0.30349 | 2.4 | 0.4 | 68.938 | 216.2395
2023 | 7 | 6 | 9 | Y2 | Dormitory | 2012 | 0 | 0 | 1 | 0.5 | 0.5 | 0.3 | 1 | 0.000549 | 7.5 | 3 | 0.0292 | 0.000549 | 3.75 | 1.5 | 0.00876 | 0 | 0 | 20 | 24.5 | 30.1 | 21.8 | 61 | 45 | 2.4 | 47100 | 0 | 0 | 11136 | 11659 | 0.13723 | 0.11393 | 18 | 0.28142 | 0.34471 | 0.5184 | 0.30349 | 2.4 | 0.4 | 88.5073 | 203.9971
2023 | 7 | 6 | 10 | Y2 | Dormitory | 2012 | 0 | 0 | 1 | 0.2 | 0.2 | 0.3 | 1 | 0.000549 | 7.5 | 3 | 0.0292 | 0.000549 | 1.5 | 0.6 | 0.00876 | 0 | 0 | 20 | 24.5 | 29.5 | 21.5 | 62 | 338 | 3.8 | 46980 | 0 | 0 | 11136 | 11659 | 0.13723 | 0.11393 | 18 | 0.28142 | 0.34471 | 0.5184 | 0.30349 | 2.4 | 0.4 | 99.8274 | 76.1607
2023 | 7 | 6 | 11 | Y2 | Dormitory | 2012 | 0 | 0 | 0.5 | 0.2 | 0.2 | 0.3 | 1 | 0.000549 | 7.5 | 3 | 0.0292 | 0.0002745 | 1.5 | 0.6 | 0.00876 | 0 | 0 | 20 | 24.5 | 29.4 | 20.8 | 60 | 315 | 4.9 | 54000 | 0 | 0 | 11136 | 11659 | 0.13723 | 0.11393 | 18 | 0.28142 | 0.34471 | 0.5184 | 0.30349 | 2.4 | 0.4 | 100.0098 | 0
2023 | 7 | 6 | 12 | Y2 | Dormitory | 2012 | 0 | 0 | 0 | 0 | 0 | 0.3 | 1 | 0.000549 | 7.5 | 3 | 0.0292 | 0 | 0 | 0 | 0.00876 | 0 | 0 | 20 | 24.5 | 29 | 20.2 | 59 | 0 | 3.4 | 49080 | 0 | 0 | 11136 | 11659 | 0.13723 | 0.11393 | 18 | 0.28142 | 0.34471 | 0.5184 | 0.30349 | 2.4 | 0.4 | 82.6455 | 0
2023 | 7 | 6 | 13 | Y2 | Dormitory | 2012 | 0 | 0 | 0 | 0 | 0 | 0.3 | 1 | 0.000549 | 7.5 | 3 | 0.0292 | 0 | 0 | 0 | 0.00876 | 0 | 0 | 20 | 24.5 | 29.8 | 20.7 | 58 | 338 | 4.3 | 45240 | 0 | 0 | 11136 | 11659 | 0.13723 | 0.11393 | 18 | 0.28142 | 0.34471 | 0.5184 | 0.30349 | 2.4 | 0.4 | 68.9977 | 0
2023 | 7 | 6 | 14 | Y2 | Dormitory | 2012 | 0 | 0 | 0 | 0 | 0 | 0.3 | 1 | 0.000549 | 7.5 | 3 | 0.0292 | 0 | 0 | 0 | 0.00876 | 0 | 0 | 20 | 24.5 | 29.7 | 19.1 | 53 | 338 | 3.4 | 36720 | 0 | 0 | 11136 | 11659 | 0.13723 | 0.11393 | 18 | 0.28142 | 0.34471 | 0.5184 | 0.30349 | 2.4 | 0.4 | 70.8112 | 0
2023 | 7 | 6 | 15 | Y2 | Dormitory | 2012 | 0 | 0 | 0 | 0 | 0 | 0.3 | 1 | 0.000549 | 7.5 | 3 | 0.0292 | 0 | 0 | 0 | 0.00876 | 0 | 0 | 20 | 24.5 | 29 | 18.8 | 54 | 338 | 3.3 | 26400 | 0 | 0 | 11136 | 11659 | 0.13723 | 0.11393 | 18 | 0.28142 | 0.34471 | 0.5184 | 0.30349 | 2.4 | 0.4 | 85.1106 | 0
2023 | 7 | 6 | 16 | Y2 | Dormitory | 2012 | 0 | 0 | 0 | 0 | 0 | 0.3 | 1 | 0.000549 | 7.5 | 3 | 0.0292 | 0 | 0 | 0 | 0.00876 | 0 | 0 | 20 | 24.5 | 28.6 | 19.3 | 57 | 338 | 4.3 | 15480 | 0 | 0 | 11136 | 11659 | 0.13723 | 0.11393 | 18 | 0.28142 | 0.34471 | 0.5184 | 0.30349 | 2.4 | 0.4 | 99.817 | 0
2023 | 7 | 6 | 17 | Y2 | Dormitory | 2012 | 0 | 0 | 0 | 0 | 0 | 0.3 | 1 | 0.000549 | 7.5 | 3 | 0.0292 | 0 | 0 | 0 | 0.00876 | 0 | 0 | 20 | 24.5 | 27.6 | 19.4 | 61 | 0 | 2.3 | 6600 | 0 | 0 | 11136 | 11659 | 0.13723 | 0.11393 | 18 | 0.28142 | 0.34471 | 0.5184 | 0.30349 | 2.4 | 0.4 | 105.7642 | 0
2023 | 7 | 6 | 18 | Y2 | Dormitory | 2012 | 0 | 0 | 0 | 0 | 0 | 0.7 | 1 | 0.000549 | 7.5 | 3 | 0.0292 | 0 | 0 | 0 | 0.02044 | 0 | 0 | 20 | 24.5 | 26.3 | 19.4 | 66 | 0 | 1.7 | 780 | 0 | 0 | 11136 | 11659 | 0.13723 | 0.11393 | 18 | 0.28142 | 0.34471 | 0.5184 | 0.30349 | 2.4 | 0.4 | 94.2188 | 24.4849
2023 | 7 | 6 | 19 | Y2 | Dormitory | 2012 | 0 | 0 | 0 | 0.5 | 0.5 | 1 | 1 | 0.000549 | 7.5 | 3 | 0.0292 | 0 | 3.75 | 1.5 | 0.0292 | 0 | 0 | 20 | 24.5 | 24 | 19.9 | 78 | 315 | 2 | 0 | 0 | 0 | 11136 | 11659 | 0.13723 | 0.11393 | 18 | 0.28142 | 0.34471 | 0.5184 | 0.30349 | 2.4 | 0.4 | 50.8412 | 112.8881
2023 | 7 | 6 | 20 | Y2 | Dormitory | 2012 | 0 | 0 | 0.5 | 0.8 | 0.8 | 1 | 1 | 0.000549 | 7.5 | 3 | 0.0292 | 0.0002745 | 6 | 2.4 | 0.0292 | 0 | 0 | 20 | 24.5 | 23.4 | 20.3 | 83 | 293 | 2 | 0 | 0 | 0 | 11136 | 11659 | 0.13723 | 0.11393 | 18 | 0.28142 | 0.34471 | 0.5184 | 0.30349 | 2.4 | 0.4 | 9.5101 | 240.7245
2023 | 7 | 6 | 21 | Y2 | Dormitory | 2012 | 0 | 0 | 1 | 0.8 | 0.8 | 1 | 1 | 0.000549 | 7.5 | 3 | 0.0292 | 0.000549 | 6 | 2.4 | 0.0292 | 0 | 0 | 20 | 24.5 | 22.9 | 20.2 | 85 | 293 | 1.8 | 0 | 0 | 0 | 11136 | 11659 | 0.13723 | 0.11393 | 18 | 0.28142 | 0.34471 | 0.5184 | 0.30349 | 2.4 | 0.4 | 0.87763 | 240.7245
2023 | 7 | 6 | 22 | Y2 | Dormitory | 2012 | 0 | 0 | 1 | 0.8 | 0.8 | 1 | 1 | 0.000549 | 7.5 | 3 | 0.0292 | 0.000549 | 6 | 2.4 | 0.0292 | 0 | 0 | 20 | 24.5 | 22.3 | 19.6 | 85 | 135 | 0.7 | 0 | 0 | 0 | 11136 | 11659 | 0.13723 | 0.11393 | 18 | 0.28142 | 0.34471 | 0.5184 | 0.30349 | 2.4 | 0.4 | 0 | 112.8881
2023 | 7 | 6 | 23 | Y2 | Dormitory | 2012 | 0 | 0 | 0.5 | 0.8 | 0.8 | 1 | 0 | 0.000549 | 7.5 | 3 | 0.0292 | 0.0002745 | 6 | 2.4 | 0.0292 | 0 | 0 | 20 | 24.5 | 22.3 | 19.8 | 86 | 270 | 0 | 0 | 0 | 0 | 11136 | 11659 | 0.13723 | 0.11393 | 18 | 0.28142 | 0.34471 | 0.5184 | 0.30349 | 2.4 | 0.4 | 0 | 12.2425
2023 | 7 | 6 | 0 | Y2 | Dormitory | 2012 | 0 | 0 | 0 | 0.2 | 0.2 | 1 | 0 | 0.000549 | 7.5 | 3 | 0.0292 | 0 | 1.5 | 0.6 | 0.0292 | 0 | 0 | 20 | 24.5 | 22.1 | 19.8 | 87 | 315 | 1.3 | 0 | 0 | 0 | 11136 | 11659 | 0.13723 | 0.11393 | 18 | 0.28142 | 0.34471 | 0.5184 | 0.30349 | 2.4 | 0.4 | 0 | 0
2023 | 7 | 7 | 1 | Y2 | Dormitory | 2012 | 0 | 0 | 0 | 0 | 0 | 1 | 0 | 0.000549 | 7.5 | 3 | 0.0292 | 0 | 0 | 0 | 0.0292 | 0 | 0 | 20 | 24.5 | 21.5 | 19.2 | 87 | 248 | 0.7 | 0 | 0 | 0 | 11136 | 11659 | 0.13723 | 0.11393 | 18 | 0.28142 | 0.34471 | 0.5184 | 0.30349 | 2.4 | 0.4 | 0 | 0
2023 | 7 | 7 | 2 | Y2 | Dormitory | 2012 | 0 | 0 | 0 | 0 | 0 | 1 | 0 | 0.000549 | 7.5 | 3 | 0.0292 | 0 | 0 | 0 | 0.0292 | 0 | 0 | 20 | 24.5 | 21.5 | 19.2 | 87 | 293 | 0.4 | 0 | 0 | 0 | 11136 | 11659 | 0.13723 | 0.11393 | 18 | 0.28142 | 0.34471 | 0.5184 | 0.30349 | 2.4 | 0.4 | 0 | 0
2023 | 7 | 7 | 3 | Y2 | Dormitory | 2012 | 0 | 0 | 0 | 0 | 0 | 1 | 0 | 0.000549 | 7.5 | 3 | 0.0292 | 0 | 0 | 0 | 0.0292 | 0 | 0 | 20 | 24.5 | 20.7 | 18.4 | 87 | 158 | 1.2 | 120 | 0 | 0 | 11136 | 11659 | 0.13723 | 0.11393 | 18 | 0.28142 | 0.34471 | 0.5184 | 0.30349 | 2.4 | 0.4 | 0 | 0
2023 | 7 | 7 | 4 | Y2 | Dormitory | 2012 | 0 | 0 | 0 | 0 | 0 | 1 | 0 | 0.000549 | 7.5 | 3 | 0.0292 | 0 | 0 | 0 | 0.0292 | 0 | 0 | 20 | 24.5 | 20.6 | 18.5 | 88 | 158 | 1 | 2580 | 0 | 0 | 11136 | 11659 | 0.13723 | 0.11393 | 18 | 0.28142 | 0.34471 | 0.5184 | 0.30349 | 2.4 | 0.4 | 0 | 0
2023 | 7 | 7 | 5 | Y2 | Dormitory | 2012 | 0 | 0 | 0 | 0 | 0 | 1 | 0 | 0.000549 | 7.5 | 3 | 0.0292 | 0 | 0 | 0 | 0.0292 | 0 | 0 | 20 | 24.5 | 20.5 | 18.4 | 88 | 135 | 1.3 | 6480 | 0 | 0 | 11136 | 11659 | 0.13723 | 0.11393 | 18 | 0.28142 | 0.34471 | 0.5184 | 0.30349 | 2.4 | 0.4 | 0 | 0
2023 | 7 | 7 | 6 | Y2 | Dormitory | 2012 | 0 | 0 | 0 | 0 | 0 | 1 | 1 | 0.000549 | 7.5 | 3 | 0.0292 | 0 | 0 | 0 | 0.0292 | 0 | 0 | 20 | 24.5 | 22.1 | 20 | 88 | 135 | 1.2 | 21540 | 0 | 0 | 11136 | 11659 | 0.13723 | 0.11393 | 18 | 0.28142 | 0.34471 | 0.5184 | 0.30349 | 2.4 | 0.4 | 17.4818 | 76.1607
2023 | 7 | 7 | 7 | Y2 | Dormitory | 2012 | 0 | 0 | 0.5 | 0.2 | 0.2 | 1 | 1 | 0.000549 | 7.5 | 3 | 0.0292 | 0.0002745 | 1.5 | 0.6 | 0.0292 | 0 | 0 | 20 | 24.5 | 26.9 | 21.4 | 72 | 315 | 1.3 | 36360 | 0 | 0 | 11136 | 11659 | 0.13723 | 0.11393 | 18 | 0.28142 | 0.34471 | 0.5184 | 0.30349 | 2.4 | 0.4 | 59.977 | 216.2395
2023 | 7 | 7 | 8 | Y2 | Dormitory | 2012 | 0 | 0 | 1 | 0.5 | 0.5 | 0.7 | 1 | 0.000549 | 7.5 | 3 | 0.0292 | 0.000549 | 3.75 | 1.5 | 0.02044 | 0 | 0 | 20 | 24.5 | 28.6 | 21.1 | 64 | 315 | 4.9 | 40260 | 0 | 0 | 11136 | 11659 | 0.13723 | 0.11393 | 18 | 0.28142 | 0.34471 | 0.5184 | 0.30349 | 2.4 | 0.4 | 86.5206 | 216.2395
2023 | 7 | 7 | 9 | Y2 | Dormitory | 2012 | 0 | 0 | 1 | 0.5 | 0.5 | 0.3 | 1 | 0.000549 | 7.5 | 3 | 0.0292 | 0.000549 | 3.75 | 1.5 | 0.00876 | 0 | 0 | 20 | 24.5 | 29.2 | 21.4 | 63 | 315 | 5.3 | 49380 | 0 | 0 | 11136 | 11659 | 0.13723 | 0.11393 | 18 | 0.28142 | 0.34471 | 0.5184 | 0.30349 | 2.4 | 0.4 | 106.5834 | 203.9971
2023 | 7 | 7 | 10 | Y2 | Dormitory | 2012 | 0 | 0 | 1 | 0.2 | 0.2 | 0.3 | 1 | 0.000549 | 7.5 | 3 | 0.0292 | 0.000549 | 1.5 | 0.6 | 0.00876 | 0 | 0 | 20 | 24.5 | 30 | 21.9 | 62 | 315 | 4.3 | 55020 | 0 | 0 | 11136 | 11659 | 0.13723 | 0.11393 | 18 | 0.28142 | 0.34471 | 0.5184 | 0.30349 | 2.4 | 0.4 | 113.7718 | 76.1607
2023 | 7 | 7 | 11 | Y2 | Dormitory | 2012 | 0 | 0 | 0.5 | 0.2 | 0.2 | 0.3 | 1 | 0.000549 | 7.5 | 3 | 0.0292 | 0.0002745 | 1.5 | 0.6 | 0.00876 | 0 | 0 | 20 | 24.5 | 30 | 20.9 | 58 | 315 | 5.2 | 54900 | 0 | 0 | 11136 | 11659 | 0.13723 | 0.11393 | 18 | 0.28142 | 0.34471 | 0.5184 | 0.30349 | 2.4 | 0.4 | 104.4268 | 0
2023 | 7 | 7 | 12 | Y2 | Dormitory | 2012 | 0 | 0 | 0 | 0 | 0 | 0.3 | 1 | 0.000549 | 7.5 | 3 | 0.0292 | 0 | 0 | 0 | 0.00876 | 0 | 0 | 20 | 24.5 | 30.2 | 20.5 | 56 | 338 | 6.1 | 51960 | 0 | 0 | 11136 | 11659 | 0.13723 | 0.11393 | 18 | 0.28142 | 0.34471 | 0.5184 | 0.30349 | 2.4 | 0.4 | 82.9136 | 0
2023 | 7 | 7 | 13 | Y2 | Dormitory | 2012 | 0 | 0 | 0 | 0 | 0 | 0.3 | 1 | 0.000549 | 7.5 | 3 | 0.0292 | 0 | 0 | 0 | 0.00876 | 0 | 0 | 20 | 24.5 | 30.1 | 19.8 | 54 | 293 | 5.2 | 44580 | 0 | 0 | 11136 | 11659 | 0.13723 | 0.11393 | 18 | 0.28142 | 0.34471 | 0.5184 | 0.30349 | 2.4 | 0.4 | 68.6223 | 0
2023 | 7 | 7 | 14 | Y2 | Dormitory | 2012 | 0 | 0 | 0 | 0 | 0 | 0.3 | 1 | 0.000549 | 7.5 | 3 | 0.0292 | 0 | 0 | 0 | 0.00876 | 0 | 0 | 20 | 24.5 | 29.8 | 19.8 | 55 | 293 | 5 | 30720 | 0 | 0 | 11136 | 11659 | 0.13723 | 0.11393 | 18 | 0.28142 | 0.34471 | 0.5184 | 0.30349 | 2.4 | 0.4 | 70.4793 | 0
2023 | 7 | 7 | 15 | Y2 | Dormitory | 2012 | 0 | 0 | 0 | 0 | 0 | 0.3 | 1 | 0.000549 | 7.5 | 3 | 0.0292 | 0 | 0 | 0 | 0.00876 | 0 | 0 | 20 | 24.5 | 28.4 | 19.3 | 58 | 338 | 3.7 | 19200 | 0 | 0 | 11136 | 11659 | 0.13723 | 0.11393 | 18 | 0.28142 | 0.34471 | 0.5184 | 0.30349 | 2.4 | 0.4 | 84.9714 | 0
2023 | 7 | 7 | 16 | Y2 | Dormitory | 2012 | 0 | 0 | 0 | 0 | 0 | 0.3 | 1 | 0.000549 | 7.5 | 3 | 0.0292 | 0 | 0 | 0 | 0.00876 | 0 | 0 | 20 | 24.5 | 28.5 | 19.7 | 59 | 315 | 2.1 | 8160 | 0 | 0 | 11136 | 11659 | 0.13723 | 0.11393 | 18 | 0.28142 | 0.34471 | 0.5184 | 0.30349 | 2.4 | 0.4 | 99.5483 | 0
2023 | 7 | 7 | 17 | Y2 | Dormitory | 2012 | 0 | 0 | 0 | 0 | 0 | 0.3 | 1 | 0.000549 | 7.5 | 3 | 0.0292 | 0 | 0 | 0 | 0.00876 | 0 | 0 | 20 | 24.5 | 26.5 | 19.4 | 65 | 270 | 1.5 | 3360 | 0 | 0 | 11136 | 11659 | 0.13723 | 0.11393 | 18 | 0.28142 | 0.34471 | 0.5184 | 0.30349 | 2.4 | 0.4 | 105.0654 | 0
2023 | 7 | 7 | 18 | Y2 | Dormitory | 2012 | 0 | 0 | 0 | 0 | 0 | 0.7 | 1 | 0.000549 | 7.5 | 3 | 0.0292 | 0 | 0 | 0 | 0.02044 | 0 | 0 | 20 | 24.5 | 24.9 | 18.8 | 69 | 270 | 1.5 | 600 | 0 | 0 | 11136 | 11659 | 0.13723 | 0.11393 | 18 | 0.28142 | 0.34471 | 0.5184 | 0.30349 | 2.4 | 0.4 | 91.2942 | 24.4849
2023 | 7 | 7 | 19 | Y2 | Dormitory | 2012 | 0 | 0 | 0 | 0.5 | 0.5 | 1 | 1 | 0.000549 | 7.5 | 3 | 0.0292 | 0 | 3.75 | 1.5 | 0.0292 | 0 | 0 | 20 | 24.5 | 23.9 | 17.4 | 67 | 270 | 2.1 | 0 | 0 | 0 | 11136 | 11659 | 0.13723 | 0.11393 | 18 | 0.28142 | 0.34471 | 0.5184 | 0.30349 | 2.4 | 0.4 | 47.7483 | 112.8881
2023 | 7 | 7 | 20 | Y2 | Dormitory | 2012 | 0 | 0 | 0.5 | 0.8 | 0.8 | 1 | 1 | 0.000549 | 7.5 | 3 | 0.0292 | 0.0002745 | 6 | 2.4 | 0.0292 | 0 | 0 | 20 | 24.5 | 22.1 | 18.1 | 78 | 293 | 1.1 | 0 | 0 | 0 | 11136 | 11659 | 0.13723 | 0.11393 | 18 | 0.28142 | 0.34471 | 0.5184 | 0.30349 | 2.4 | 0.4 | 9.0679 | 240.7245
2023 | 7 | 7 | 21 | Y2 | Dormitory | 2012 | 0 | 0 | 1 | 0.8 | 0.8 | 1 | 1 | 0.000549 | 7.5 | 3 | 0.0292 | 0.000549 | 6 | 2.4 | 0.0292 | 0 | 0 | 20 | 24.5 | 21.5 | 17.7 | 79 | 180 | 0.6 | 0 | 0 | 0 | 11136 | 11659 | 0.13723 | 0.11393 | 18 | 0.28142 | 0.34471 | 0.5184 | 0.30349 | 2.4 | 0.4 | 0.86401 | 240.7245
2023 | 7 | 7 | 22 | Y2 | Dormitory | 2012 | 0 | 0 | 1 | 0.8 | 0.8 | 1 | 1 | 0.000549 | 7.5 | 3 | 0.0292 | 0.000549 | 6 | 2.4 | 0.0292 | 0 | 0 | 20 | 24.5 | 21.2 | 17.6 | 80 | 315 | 0.2 | 0 | 0 | 0 | 11136 | 11659 | 0.13723 | 0.11393 | 18 | 0.28142 | 0.34471 | 0.5184 | 0.30349 | 2.4 | 0.4 | 0 | 112.8881
2023 | 7 | 7 | 23 | Y2 | Dormitory | 2012 | 0 | 0 | 0.5 | 0.8 | 0.8 | 1 | 0 | 0.000549 | 7.5 | 3 | 0.0292 | 0.0002745 | 6 | 2.4 | 0.0292 | 0 | 0 | 20 | 24.5 | 21 | 17.8 | 82 | 180 | 0.9 | 0 | 0 | 0 | 11136 | 11659 | 0.13723 | 0.11393 | 18 | 0.28142 | 0.34471 | 0.5184 | 0.30349 | 2.4 | 0.4 | 0 | 12.2425
2023 | 7 | 7 | 0 | Y2 | Dormitory | 2012 | 0 | 0 | 0 | 0.2 | 0.2 | 1 | 0 | 0.000549 | 7.5 | 3 | 0.0292 | 0 | 1.5 | 0.6 | 0.0292 | 0 | 0 | 20 | 24.5 | 20.8 | 17.8 | 83 | 270 | 0.2 | 0 | 0 | 0 | 11136 | 11659 | 0.13723 | 0.11393 | 18 | 0.28142 | 0.34471 | 0.5184 | 0.30349 | 2.4 | 0.4 | 0 | 0
2023 | 7 | 8 | 1 | Y2 | Dormitory | 2012 | 0 | 0 | 0 | 0 | 0 | 1 | 0 | 0.000549 | 7.5 | 3 | 0.0292 | 0 | 0 | 0 | 0.0292 | 0 | 0 | 20 | 24.5 | 20.6 | 17.6 | 83 | 270 | 0.8 | 0 | 0 | 0 | 11136 | 11659 | 0.13723 | 0.11393 | 18 | 0.28142 | 0.34471 | 0.5184 | 0.30349 | 2.4 | 0.4 | 0 | 0
2023 | 7 | 8 | 2 | Y2 | Dormitory | 2012 | 0 | 0 | 0 | 0 | 0 | 1 | 0 | 0.000549 | 7.5 | 3 | 0.0292 | 0 | 0 | 0 | 0.0292 | 0 | 0 | 20 | 24.5 | 22.3 | 18.9 | 81 | 293 | 2.5 | 0 | 0 | 0 | 11136 | 11659 | 0.13723 | 0.11393 | 18 | 0.28142 | 0.34471 | 0.5184 | 0.30349 | 2.4 | 0.4 | 0 | 0
2023 | 7 | 8 | 3 | Y2 | Dormitory | 2012 | 0 | 0 | 0 | 0 | 0 | 1 | 0 | 0.000549 | 7.5 | 3 | 0.0292 | 0 | 0 | 0 | 0.0292 | 0 | 0 | 20 | 24.5 | 22.9 | 19.5 | 81 | 293 | 3.1 | 0 | 6.7 | 6.7 | 11136 | 11659 | 0.13723 | 0.11393 | 18 | 0.28142 | 0.34471 | 0.5184 | 0.30349 | 2.4 | 0.4 | 0 | 0
2023 | 7 | 8 | 4 | Y2 | Dormitory | 2012 | 0 | 0 | 0 | 0 | 0 | 1 | 0 | 0.000549 | 7.5 | 3 | 0.0292 | 0 | 0 | 0 | 0.0292 | 0 | 0 | 20 | 24.5 | 20.1 | 17.3 | 84 | 248 | 3.2 | 420 | 0.5 | 0.5 | 11136 | 11659 | 0.13723 | 0.11393 | 18 | 0.28142 | 0.34471 | 0.5184 | 0.30349 | 2.4 | 0.4 | 0 | 0
2023 | 7 | 8 | 5 | Y2 | Dormitory | 2012 | 0 | 0 | 0 | 0 | 0 | 1 | 0 | 0.000549 | 7.5 | 3 | 0.0292 | 0 | 0 | 0 | 0.0292 | 0 | 0 | 20 | 24.5 | 20.2 | 17.6 | 85 | 315 | 1.4 | 1560 | 0 | 0 | 11136 | 11659 | 0.13723 | 0.11393 | 18 | 0.28142 | 0.34471 | 0.5184 | 0.30349 | 2.4 | 0.4 | 0 | 0
2023 | 7 | 8 | 6 | Y2 | Dormitory | 2012 | 0 | 0 | 0 | 0 | 0 | 1 | 1 | 0.000549 | 7.5 | 3 | 0.0292 | 0 | 0 | 0 | 0.0292 | 0 | 0 | 20 | 24.5 | 21.5 | 19.2 | 87 | 293 | 3.6 | 8100 | 0 | 0 | 11136 | 11659 | 0.13723 | 0.11393 | 18 | 0.28142 | 0.34471 | 0.5184 | 0.30349 | 2.4 | 0.4 | 12.8443 | 76.1607
2023 | 7 | 8 | 7 | Y2 | Dormitory | 2012 | 0 | 0 | 0.5 | 0.2 | 0.2 | 1 | 1 | 0.000549 | 7.5 | 3 | 0.0292 | 0.0002745 | 1.5 | 0.6 | 0.0292 | 0 | 0 | 20 | 24.5 | 22.6 | 19.6 | 83 | 315 | 4.4 | 9420 | 0 | 0 | 11136 | 11659 | 0.13723 | 0.11393 | 18 | 0.28142 | 0.34471 | 0.5184 | 0.30349 | 2.4 | 0.4 | 47.6721 | 216.2395
2023 | 7 | 8 | 8 | Y2 | Dormitory | 2012 | 0 | 0 | 1 | 0.5 | 0.5 | 0.7 | 1 | 0.000549 | 7.5 | 3 | 0.0292 | 0.000549 | 3.75 | 1.5 | 0.02044 | 0 | 0 | 20 | 24.5 | 22.7 | 19.3 | 81 | 293 | 6.3 | 12000 | 1.2 | 1.2 | 11136 | 11659 | 0.13723 | 0.11393 | 18 | 0.28142 | 0.34471 | 0.5184 | 0.30349 | 2.4 | 0.4 | 72.9186 | 216.2395
2023 | 7 | 8 | 9 | Y2 | Dormitory | 2012 | 0 | 0 | 1 | 0.5 | 0.5 | 0.3 | 1 | 0.000549 | 7.5 | 3 | 0.0292 | 0.000549 | 3.75 | 1.5 | 0.00876 | 0 | 0 | 20 | 24.5 | 22.7 | 19.7 | 83 | 315 | 4.8 | 22920 | 0 | 0 | 11136 | 11659 | 0.13723 | 0.11393 | 18 | 0.28142 | 0.34471 | 0.5184 | 0.30349 | 2.4 | 0.4 | 88.4077 | 203.9971
2023 | 7 | 8 | 10 | Y2 | Dormitory | 2012 | 0 | 0 | 1 | 0.2 | 0.2 | 0.3 | 1 | 0.000549 | 7.5 | 3 | 0.0292 | 0.000549 | 1.5 | 0.6 | 0.00876 | 0 | 0 | 20 | 24.5 | 24.2 | 19.7 | 76 | 315 | 5.5 | 31740 | 0 | 0 | 11136 | 11659 | 0.13723 | 0.11393 | 18 | 0.28142 | 0.34471 | 0.5184 | 0.30349 | 2.4 | 0.4 | 100.4559 | 76.1607
2023 | 7 | 8 | 11 | Y2 | Dormitory | 2012 | 0 | 0 | 0.5 | 0.2 | 0.2 | 0.3 | 1 | 0.000549 | 7.5 | 3 | 0.0292 | 0.0002745 | 1.5 | 0.6 | 0.00876 | 0 | 0 | 20 | 24.5 | 24.1 | 18.9 | 73 | 315 | 6.1 | 35700 | 0 | 0 | 11136 | 11659 | 0.13723 | 0.11393 | 18 | 0.28142 | 0.34471 | 0.5184 | 0.30349 | 2.4 | 0.4 | 98.9434 | 0
2023 | 7 | 8 | 12 | Y2 | Dormitory | 2012 | 0 | 0 | 0 | 0 | 0 | 0.3 | 1 | 0.000549 | 7.5 | 3 | 0.0292 | 0 | 0 | 0 | 0.00876 | 0 | 0 | 20 | 24.5 | 25.2 | 19.6 | 71 | 315 | 6.9 | 32280 | 0 | 0 | 11136 | 11659 | 0.13723 | 0.11393 | 18 | 0.28142 | 0.34471 | 0.5184 | 0.30349 | 2.4 | 0.4 | 81.1372 | 0
2023 | 7 | 8 | 13 | Y2 | Dormitory | 2012 | 0 | 0 | 0 | 0 | 0 | 0.3 | 1 | 0.000549 | 7.5 | 3 | 0.0292 | 0 | 0 | 0 | 0.00876 | 0 | 0 | 20 | 24.5 | 25.3 | 18.7 | 67 | 315 | 6.5 | 33600 | 0 | 0 | 11136 | 11659 | 0.13723 | 0.11393 | 18 | 0.28142 | 0.34471 | 0.5184 | 0.30349 | 2.4 | 0.4 | 67.8005 | 0
2023 | 7 | 8 | 14 | Y2 | Dormitory | 2012 | 0 | 0 | 0 | 0 | 0 | 0.3 | 1 | 0.000549 | 7.5 | 3 | 0.0292 | 0 | 0 | 0 | 0.00876 | 0 | 0 | 20 | 24.5 | 26.2 | 19.3 | 66 | 338 | 4.9 | 21300 | 0 | 0 | 11136 | 11659 | 0.13723 | 0.11393 | 18 | 0.28142 | 0.34471 | 0.5184 | 0.30349 | 2.4 | 0.4 | 70.0363 | 0
2023 | 7 | 8 | 15 | Y2 | Dormitory | 2012 | 0 | 0 | 0 | 0 | 0 | 0.3 | 1 | 0.000549 | 7.5 | 3 | 0.0292 | 0 | 0 | 0 | 0.00876 | 0 | 0 | 20 | 24.5 | 24.7 | 17.7 | 65 | 338 | 4.9 | 18780 | 0 | 0 | 11136 | 11659 | 0.13723 | 0.11393 | 18 | 0.28142 | 0.34471 | 0.5184 | 0.30349 | 2.4 | 0.4 | 84.0946 | 0
2023 | 7 | 8 | 16 | Y2 | Dormitory | 2012 | 0 | 0 | 0 | 0 | 0 | 0.3 | 1 | 0.000549 | 7.5 | 3 | 0.0292 | 0 | 0 | 0 | 0.00876 | 0 | 0 | 20 | 24.5 | 23.9 | 17.4 | 67 | 315 | 5.4 | 6060 | 0 | 0 | 11136 | 11659 | 0.13723 | 0.11393 | 18 | 0.28142 | 0.34471 | 0.5184 | 0.30349 | 2.4 | 0.4 | 96.0428 | 0
2023 | 7 | 8 | 17 | Y2 | Dormitory | 2012 | 0 | 0 | 0 | 0 | 0 | 0.3 | 1 | 0.000549 | 7.5 | 3 | 0.0292 | 0 | 0 | 0 | 0.00876 | 0 | 0 | 20 | 24.5 | 23 | 16.5 | 67 | 315 | 6.7 | 2100 | 0 | 0 | 11136 | 11659 | 0.13723 | 0.11393 | 18 | 0.28142 | 0.34471 | 0.5184 | 0.30349 | 2.4 | 0.4 | 96.425 | 0
2023 | 7 | 8 | 18 | Y2 | Dormitory | 2012 | 0 | 0 | 0 | 0 | 0 | 0.7 | 1 | 0.000549 | 7.5 | 3 | 0.0292 | 0 | 0 | 0 | 0.02044 | 0 | 0 | 20 | 24.5 | 22 | 16.5 | 71 | 293 | 4.3 | 420 | 0 | 0 | 11136 | 11659 | 0.13723 | 0.11393 | 18 | 0.28142 | 0.34471 | 0.5184 | 0.30349 | 2.4 | 0.4 | 80.21 | 24.4849
2023 | 7 | 8 | 19 | Y2 | Dormitory | 2012 | 0 | 0 | 0 | 0.5 | 0.5 | 1 | 1 | 0.000549 | 7.5 | 3 | 0.0292 | 0 | 3.75 | 1.5 | 0.0292 | 0 | 0 | 20 | 24.5 | 21.5 | 16.9 | 75 | 315 | 5.1 | 0 | 0 | 0 | 11136 | 11659 | 0.13723 | 0.11393 | 18 | 0.28142 | 0.34471 | 0.5184 | 0.30349 | 2.4 | 0.4 | 40.3771 | 112.8881
2023 | 7 | 8 | 20 | Y2 | Dormitory | 2012 | 0 | 0 | 0.5 | 0.8 | 0.8 | 1 | 1 | 0.000549 | 7.5 | 3 | 0.0292 | 0.0002745 | 6 | 2.4 | 0.0292 | 0 | 0 | 20 | 24.5 | 22 | 16 | 69 | 293 | 5.9 | 0 | 0 | 0 | 11136 | 11659 | 0.13723 | 0.11393 | 18 | 0.28142 | 0.34471 | 0.5184 | 0.30349 | 2.4 | 0.4 | 8.2755 | 240.7245
2023 | 7 | 8 | 21 | Y2 | Dormitory | 2012 | 0 | 0 | 1 | 0.8 | 0.8 | 1 | 1 | 0.000549 | 7.5 | 3 | 0.0292 | 0.000549 | 6 | 2.4 | 0.0292 | 0 | 0 | 20 | 24.5 | 21.7 | 16.2 | 71 | 315 | 5.7 | 0 | 0 | 0 | 11136 | 11659 | 0.13723 | 0.11393 | 18 | 0.28142 | 0.34471 | 0.5184 | 0.30349 | 2.4 | 0.4 | 0.84626 | 240.7245
2023 | 7 | 8 | 22 | Y2 | Dormitory | 2012 | 0 | 0 | 1 | 0.8 | 0.8 | 1 | 1 | 0.000549 | 7.5 | 3 | 0.0292 | 0.000549 | 6 | 2.4 | 0.0292 | 0 | 0 | 20 | 24.5 | 21.2 | 15.7 | 71 | 315 | 5.8 | 0 | 0 | 0 | 11136 | 11659 | 0.13723 | 0.11393 | 18 | 0.28142 | 0.34471 | 0.5184 | 0.30349 | 2.4 | 0.4 | 0 | 112.8881
2023 | 7 | 8 | 23 | Y2 | Dormitory | 2012 | 0 | 0 | 0.5 | 0.8 | 0.8 | 1 | 0 | 0.000549 | 7.5 | 3 | 0.0292 | 0.0002745 | 6 | 2.4 | 0.0292 | 0 | 0 | 20 | 24.5 | 21 | 14.8 | 68 | 315 | 5.8 | 0 | 0 | 0 | 11136 | 11659 | 0.13723 | 0.11393 | 18 | 0.28142 | 0.34471 | 0.5184 | 0.30349 | 2.4 | 0.4 | 0 | 12.2425
2023 | 7 | 8 | 0 | Y2 | Dormitory | 2012 | 0 | 0 | 0 | 0.2 | 0.2 | 1 | 0 | 0.000549 | 7.5 | 3 | 0.0292 | 0 | 1.5 | 0.6 | 0.0292 | 0 | 0 | 20 | 24.5 | 20.4 | 14.5 | 69 | 293 | 7.1 | 0 | 0 | 0 | 11136 | 11659 | 0.13723 | 0.11393 | 18 | 0.28142 | 0.34471 | 0.5184 | 0.30349 | 2.4 | 0.4 | 0 | 0
2023 | 7 | 9 | 1 | Y2 | Dormitory | 2012 | 0 | 0 | 0 | 0 | 0 | 1 | 0 | 0.000549 | 7.5 | 3 | 0.0292 | 0 | 0 | 0 | 0.0292 | 0 | 0 | 20 | 24.5 | 20.8 | 14.4 | 67 | 338 | 5.8 | 0 | 0 | 0 | 11136 | 11659 | 0.13723 | 0.11393 | 18 | 0.28142 | 0.34471 | 0.5184 | 0.30349 | 2.4 | 0.4 | 0 | 0
2023 | 7 | 9 | 2 | Y2 | Dormitory | 2012 | 0 | 0 | 0 | 0 | 0 | 1 | 0 | 0.000549 | 7.5 | 3 | 0.0292 | 0 | 0 | 0 | 0.0292 | 0 | 0 | 20 | 24.5 | 20.7 | 14.3 | 67 | 315 | 6.6 | 0 | 0 | 0 | 11136 | 11659 | 0.13723 | 0.11393 | 18 | 0.28142 | 0.34471 | 0.5184 | 0.30349 | 2.4 | 0.4 | 0 | 0
2023 | 7 | 9 | 3 | Y2 | Dormitory | 2012 | 0 | 0 | 0 | 0 | 0 | 1 | 0 | 0.000549 | 7.5 | 3 | 0.0292 | 0 | 0 | 0 | 0.0292 | 0 | 0 | 20 | 24.5 | 20.9 | 14.3 | 66 | 315 | 4.9 | 0 | 0 | 0 | 11136 | 11659 | 0.13723 | 0.11393 | 18 | 0.28142 | 0.34471 | 0.5184 | 0.30349 | 2.4 | 0.4 | 0 | 0
2023 | 7 | 9 | 4 | Y2 | Dormitory | 2012 | 0 | 0 | 0 | 0 | 0 | 1 | 0 | 0.000549 | 7.5 | 3 | 0.0292 | 0 | 0 | 0 | 0.0292 | 0 | 0 | 20 | 24.5 | 20.2 | 14.1 | 68 | 293 | 5.7 | 1080 | 0 | 0 | 11136 | 11659 | 0.13723 | 0.11393 | 18 | 0.28142 | 0.34471 | 0.5184 | 0.30349 | 2.4 | 0.4 | 0 | 0
2023 | 7 | 9 | 5 | Y2 | Dormitory | 2012 | 0 | 0 | 0 | 0 | 0 | 1 | 0 | 0.000549 | 7.5 | 3 | 0.0292 | 0 | 0 | 0 | 0.0292 | 0 | 0 | 20 | 24.5 | 20.5 | 14.4 | 68 | 270 | 3.4 | 2400 | 0 | 0 | 11136 | 11659 | 0.13723 | 0.11393 | 18 | 0.28142 | 0.34471 | 0.5184 | 0.30349 | 2.4 | 0.4 | 0 | 0
2023 | 7 | 9 | 6 | Y2 | Dormitory | 2012 | 0 | 0 | 0 | 0 | 0 | 1 | 1 | 0.000549 | 7.5 | 3 | 0.0292 | 0 | 0 | 0 | 0.0292 | 0 | 0 | 20 | 24.5 | 21.6 | 13.5 | 60 | 315 | 6.7 | 3360 | 0 | 0 | 11136 | 11659 | 0.13723 | 0.11393 | 18 | 0.28142 | 0.34471 | 0.5184 | 0.30349 | 2.4 | 0.4 | 4.5129 | 76.1607
2023 | 7 | 9 | 7 | Y2 | Dormitory | 2012 | 0 | 0 | 0.5 | 0.2 | 0.2 | 1 | 1 | 0.000549 | 7.5 | 3 | 0.0292 | 0.0002745 | 1.5 | 0.6 | 0.0292 | 0 | 0 | 20 | 24.5 | 21.4 | 13.3 | 60 | 293 | 7 | 4740 | 0 | 0 | 11136 | 11659 | 0.13723 | 0.11393 | 18 | 0.28142 | 0.34471 | 0.5184 | 0.30349 | 2.4 | 0.4 | 24.4719 | 216.2395
2023 | 7 | 9 | 8 | Y2 | Dormitory | 2012 | 0 | 0 | 1 | 0.5 | 0.5 | 0.7 | 1 | 0.000549 | 7.5 | 3 | 0.0292 | 0.000549 | 3.75 | 1.5 | 0.02044 | 0 | 0 | 20 | 24.5 | 21.3 | 14.2 | 64 | 293 | 6 | 10560 | 0 | 0 | 11136 | 11659 | 0.13723 | 0.11393 | 18 | 0.28142 | 0.34471 | 0.5184 | 0.30349 | 2.4 | 0.4 | 38.7217 | 216.2395
2023 | 7 | 9 | 9 | Y2 | Dormitory | 2012 | 0 | 0 | 1 | 0.5 | 0.5 | 0.3 | 1 | 0.000549 | 7.5 | 3 | 0.0292 | 0.000549 | 3.75 | 1.5 | 0.00876 | 0 | 0 | 20 | 24.5 | 21.8 | 14.2 | 62 | 315 | 5.9 | 6600 | 0 | 0 | 11136 | 11659 | 0.13723 | 0.11393 | 18 | 0.28142 | 0.34471 | 0.5184 | 0.30349 | 2.4 | 0.4 | 50.7328 | 203.9971
2023 | 7 | 9 | 10 | Y2 | Dormitory | 2012 | 0 | 0 | 1 | 0.2 | 0.2 | 0.3 | 1 | 0.000549 | 7.5 | 3 | 0.0292 | 0.000549 | 1.5 | 0.6 | 0.00876 | 0 | 0 | 20 | 24.5 | 19.2 | 15.4 | 79 | 315 | 5.6 | 7860 | 0.9 | 0.9 | 11136 | 11659 | 0.13723 | 0.11393 | 18 | 0.28142 | 0.34471 | 0.5184 | 0.30349 | 2.4 | 0.4 | 64.6452 | 76.1607
2023 | 7 | 9 | 11 | Y2 | Dormitory | 2012 | 0 | 0 | 0.5 | 0.2 | 0.2 | 0.3 | 1 | 0.000549 | 7.5 | 3 | 0.0292 | 0.0002745 | 1.5 | 0.6 | 0.00876 | 0 | 0 | 20 | 24.5 | 18.3 | 15.5 | 84 | 293 | 3 | 7560 | 4.5 | 4.5 | 11136 | 11659 | 0.13723 | 0.11393 | 18 | 0.28142 | 0.34471 | 0.5184 | 0.30349 | 2.4 | 0.4 | 67.8704 | 0
2023 | 7 | 9 | 12 | Y2 | Dormitory | 2012 | 0 | 0 | 0 | 0 | 0 | 0.3 | 1 | 0.000549 | 7.5 | 3 | 0.0292 | 0 | 0 | 0 | 0.00876 | 0 | 0 | 20 | 24.5 | 18.5 | 16.1 | 86 | 293 | 2.2 | 12480 | 0 | 0 | 11136 | 11659 | 0.13723 | 0.11393 | 18 | 0.28142 | 0.34471 | 0.5184 | 0.30349 | 2.4 | 0.4 | 58.7387 | 0
2023 | 7 | 9 | 13 | Y2 | Dormitory | 2012 | 0 | 0 | 0 | 0 | 0 | 0.3 | 1 | 0.000549 | 7.5 | 3 | 0.0292 | 0 | 0 | 0 | 0.00876 | 0 | 0 | 20 | 24.5 | 20.1 | 17.3 | 84 | 158 | 0.4 | 14640 | 0 | 0 | 11136 | 11659 | 0.13723 | 0.11393 | 18 | 0.28142 | 0.34471 | 0.5184 | 0.30349 | 2.4 | 0.4 | 54.2023 | 0
2023 | 7 | 9 | 14 | Y2 | Dormitory | 2012 | 0 | 0 | 0 | 0 | 0 | 0.3 | 1 | 0.000549 | 7.5 | 3 | 0.0292 | 0 | 0 | 0 | 0.00876 | 0 | 0 | 20 | 24.5 | 22.5 | 17.4 | 73 | 315 | 5.2 | 32520 | 0 | 0 | 11136 | 11659 | 0.13723 | 0.11393 | 18 | 0.28142 | 0.34471 | 0.5184 | 0.30349 | 2.4 | 0.4 | 59.2415 | 0
2023 | 7 | 9 | 15 | Y2 | Dormitory | 2012 | 0 | 0 | 0 | 0 | 0 | 0.3 | 1 | 0.000549 | 7.5 | 3 | 0.0292 | 0 | 0 | 0 | 0.00876 | 0 | 0 | 20 | 24.5 | 24.4 | 17.1 | 64 | 338 | 4.8 | 24360 | 0 | 0 | 11136 | 11659 | 0.13723 | 0.11393 | 18 | 0.28142 | 0.34471 | 0.5184 | 0.30349 | 2.4 | 0.4 | 63.643 | 0
2023 | 7 | 9 | 16 | Y2 | Dormitory | 2012 | 0 | 0 | 0 | 0 | 0 | 0.3 | 1 | 0.000549 | 7.5 | 3 | 0.0292 | 0 | 0 | 0 | 0.00876 | 0 | 0 | 20 | 24.5 | 23.5 | 14.2 | 56 | 315 | 4.4 | 15120 | 0 | 0 | 11136 | 11659 | 0.13723 | 0.11393 | 18 | 0.28142 | 0.34471 | 0.5184 | 0.30349 | 2.4 | 0.4 | 64.3726 | 0
2023 | 7 | 9 | 17 | Y2 | Dormitory | 2012 | 0 | 0 | 0 | 0 | 0 | 0.3 | 1 | 0.000549 | 7.5 | 3 | 0.0292 | 0 | 0 | 0 | 0.00876 | 0 | 0 | 20 | 24.5 | 23.7 | 14.4 | 56 | 338 | 3.1 | 5340 | 0 | 0 | 11136 | 11659 | 0.13723 | 0.11393 | 18 | 0.28142 | 0.34471 | 0.5184 | 0.30349 | 2.4 | 0.4 | 66.3264 | 0
2023 | 7 | 9 | 18 | Y2 | Dormitory | 2012 | 0 | 0 | 0 | 0 | 0 | 0.7 | 1 | 0.000549 | 7.5 | 3 | 0.0292 | 0 | 0 | 0 | 0.02044 | 0 | 0 | 20 | 24.5 | 20.7 | 14.6 | 68 | 293 | 1.8 | 360 | 0 | 0 | 11136 | 11659 | 0.13723 | 0.11393 | 18 | 0.28142 | 0.34471 | 0.5184 | 0.30349 | 2.4 | 0.4 | 57.6087 | 24.4849
2023 | 7 | 9 | 19 | Y2 | Dormitory | 2012 | 0 | 0 | 0 | 0.5 | 0.5 | 1 | 1 | 0.000549 | 7.5 | 3 | 0.0292 | 0 | 3.75 | 1.5 | 0.0292 | 0 | 0 | 20 | 24.5 | 19.4 | 14.2 | 72 | 270 | 0.2 | 0 | 0 | 0 | 11136 | 11659 | 0.13723 | 0.11393 | 18 | 0.28142 | 0.34471 | 0.5184 | 0.30349 | 2.4 | 0.4 | 29.9576 | 112.8881
2023 | 7 | 9 | 20 | Y2 | Dormitory | 2012 | 0 | 0 | 0.5 | 0.8 | 0.8 | 1 | 1 | 0.000549 | 7.5 | 3 | 0.0292 | 0.0002745 | 6 | 2.4 | 0.0292 | 0 | 0 | 20 | 24.5 | 17.9 | 14.2 | 79 | 135 | 0.5 | 0 | 0 | 0 | 11136 | 11659 | 0.13723 | 0.11393 | 18 | 0.28142 | 0.34471 | 0.5184 | 0.30349 | 2.4 | 0.4 | 6.635 | 240.7245
2023 | 7 | 9 | 21 | Y2 | Dormitory | 2012 | 0 | 0 | 1 | 0.8 | 0.8 | 1 | 1 | 0.000549 | 7.5 | 3 | 0.0292 | 0.000549 | 6 | 2.4 | 0.0292 | 0 | 0 | 20 | 24.5 | 17 | 13.9 | 82 | 158 | 1.1 | 0 | 0 | 0 | 11136 | 11659 | 0.13723 | 0.11393 | 18 | 0.28142 | 0.34471 | 0.5184 | 0.30349 | 2.4 | 0.4 | 0.64052 | 240.7245
2023 | 7 | 9 | 22 | Y2 | Dormitory | 2012 | 0 | 0 | 1 | 0.8 | 0.8 | 1 | 1 | 0.000549 | 7.5 | 3 | 0.0292 | 0.000549 | 6 | 2.4 | 0.0292 | 0 | 0 | 20 | 24.5 | 16.1 | 13.4 | 84 | 135 | 0.6 | 0 | 0 | 0 | 11136 | 11659 | 0.13723 | 0.11393 | 18 | 0.28142 | 0.34471 | 0.5184 | 0.30349 | 2.4 | 0.4 | 0 | 112.8881
2023 | 7 | 9 | 23 | Y2 | Dormitory | 2012 | 0 | 0 | 0.5 | 0.8 | 0.8 | 1 | 0 | 0.000549 | 7.5 | 3 | 0.0292 | 0.0002745 | 6 | 2.4 | 0.0292 | 0 | 0 | 20 | 24.5 | 15.8 | 13.3 | 85 | 158 | 0.4 | 0 | 0 | 0 | 11136 | 11659 | 0.13723 | 0.11393 | 18 | 0.28142 | 0.34471 | 0.5184 | 0.30349 | 2.4 | 0.4 | 0 | 12.2425
2023 | 7 | 9 | 0 | Y2 | Dormitory | 2012 | 0 | 0 | 0 | 0.2 | 0.2 | 1 | 0 | 0.000549 | 7.5 | 3 | 0.0292 | 0 | 1.5 | 0.6 | 0.0292 | 0 | 0 | 20 | 24.5 | 14.9 | 12.4 | 85 | 293 | 0 | 0 | 0 | 0 | 11136 | 11659 | 0.13723 | 0.11393 | 18 | 0.28142 | 0.34471 | 0.5184 | 0.30349 | 2.4 | 0.4 | 0 | 0
2023 | 7 | 10 | 1 | Y2 | Dormitory | 2012 | 0 | 0 | 0 | 0 | 0 | 1 | 0 | 0.000549 | 7.5 | 3 | 0.0292 | 0 | 0 | 0 | 0.0292 | 0 | 0 | 20 | 24.5 | 14.8 | 12.3 | 85 | 135 | 0.5 | 0 | 0 | 0 | 11136 | 11659 | 0.13723 | 0.11393 | 18 | 0.28142 | 0.34471 | 0.5184 | 0.30349 | 2.4 | 0.4 | 0 | 0
2023 | 7 | 10 | 2 | Y2 | Dormitory | 2012 | 0 | 0 | 0 | 0 | 0 | 1 | 0 | 0.000549 | 7.5 | 3 | 0.0292 | 0 | 0 | 0 | 0.0292 | 0 | 0 | 20 | 24.5 | 14.6 | 12.3 | 86 | 135 | 0.8 | 0 | 0 | 0 | 11136 | 11659 | 0.13723 | 0.11393 | 18 | 0.28142 | 0.34471 | 0.5184 | 0.30349 | 2.4 | 0.4 | 0 | 0
2023 | 7 | 10 | 3 | Y2 | Dormitory | 2012 | 0 | 0 | 0 | 0 | 0 | 1 | 0 | 0.000549 | 7.5 | 3 | 0.0292 | 0 | 0 | 0 | 0.0292 | 0 | 0 | 20 | 24.5 | 13.5 | 11 | 85 | 68 | 0.5 | 60 | 0 | 0 | 11136 | 11659 | 0.13723 | 0.11393 | 18 | 0.28142 | 0.34471 | 0.5184 | 0.30349 | 2.4 | 0.4 | 0 | 0
2023 | 7 | 10 | 4 | Y2 | Dormitory | 2012 | 0 | 0 | 0 | 0 | 0 | 1 | 0 | 0.000549 | 7.5 | 3 | 0.0292 | 0 | 0 | 0 | 0.0292 | 0 | 0 | 20 | 24.5 | 13.1 | 10.8 | 86 | 135 | 0 | 1860 | 0 | 0 | 11136 | 11659 | 0.13723 | 0.11393 | 18 | 0.28142 | 0.34471 | 0.5184 | 0.30349 | 2.4 | 0.4 | 0 | 0
2023 | 7 | 10 | 5 | Y2 | Dormitory | 2012 | 0 | 0 | 0 | 0 | 0 | 1 | 0 | 0.000549 | 7.5 | 3 | 0.0292 | 0 | 0 | 0 | 0.0292 | 0 | 0 | 20 | 24.5 | 14.3 | 12.1 | 87 | 23 | 0.3 | 5760 | 0 | 0 | 11136 | 11659 | 0.13723 | 0.11393 | 18 | 0.28142 | 0.34471 | 0.5184 | 0.30349 | 2.4 | 0.4 | 0 | 0
2023 | 7 | 10 | 6 | Y2 | Dormitory | 2012 | 0 | 0 | 0 | 0 | 0 | 1 | 1 | 0.000549 | 7.5 | 3 | 0.0292 | 0 | 0 | 0 | 0.0292 | 0 | 0 | 20 | 24.5 | 16.9 | 14.3 | 85 | 90 | 2.1 | 22380 | 0 | 0 | 11136 | 11659 | 0.13723 | 0.11393 | 18 | 0.28142 | 0.34471 | 0.5184 | 0.30349 | 2.4 | 0.4 | 15.7878 | 76.1607
2023 | 7 | 10 | 7 | Y2 | Dormitory | 2012 | 0 | 0 | 0.5 | 0.2 | 0.2 | 1 | 1 | 0.000549 | 7.5 | 3 | 0.0292 | 0.0002745 | 1.5 | 0.6 | 0.0292 | 0 | 0 | 20 | 24.5 | 21.8 | 16.5 | 72 | 90 | 1.1 | 39780 | 0 | 0 | 11136 | 11659 | 0.13723 | 0.11393 | 18 | 0.28142 | 0.34471 | 0.5184 | 0.30349 | 2.4 | 0.4 | 48.4235 | 216.2395
2023 | 7 | 10 | 8 | Y2 | Dormitory | 2012 | 0 | 0 | 1 | 0.5 | 0.5 | 0.7 | 1 | 0.000549 | 7.5 | 3 | 0.0292 | 0.000549 | 3.75 | 1.5 | 0.02044 | 0 | 0 | 20 | 24.5 | 25.4 | 18.1 | 64 | 315 | 3.7 | 48780 | 0 | 0 | 11136 | 11659 | 0.13723 | 0.11393 | 18 | 0.28142 | 0.34471 | 0.5184 | 0.30349 | 2.4 | 0.4 | 66.4613 | 216.2395
2023 | 7 | 10 | 9 | Y2 | Dormitory | 2012 | 0 | 0 | 1 | 0.5 | 0.5 | 0.3 | 1 | 0.000549 | 7.5 | 3 | 0.0292 | 0.000549 | 3.75 | 1.5 | 0.00876 | 0 | 0 | 20 | 24.5 | 27.3 | 18 | 57 | 315 | 4.7 | 49980 | 0 | 0 | 11136 | 11659 | 0.13723 | 0.11393 | 18 | 0.28142 | 0.34471 | 0.5184 | 0.30349 | 2.4 | 0.4 | 83.579 | 203.9971
2023 | 7 | 10 | 10 | Y2 | Dormitory | 2012 | 0 | 0 | 1 | 0.2 | 0.2 | 0.3 | 1 | 0.000549 | 7.5 | 3 | 0.0292 | 0.000549 | 1.5 | 0.6 | 0.00876 | 0 | 0 | 20 | 24.5 | 27.5 | 14.5 | 45 | 338 | 3.5 | 56460 | 0 | 0 | 11136 | 11659 | 0.13723 | 0.11393 | 18 | 0.28142 | 0.34471 | 0.5184 | 0.30349 | 2.4 | 0.4 | 92.6142 | 76.1607
2023 | 7 | 10 | 11 | Y2 | Dormitory | 2012 | 0 | 0 | 0.5 | 0.2 | 0.2 | 0.3 | 1 | 0.000549 | 7.5 | 3 | 0.0292 | 0.0002745 | 1.5 | 0.6 | 0.00876 | 0 | 0 | 20 | 24.5 | 28.5 | 15.1 | 44 | 315 | 5.1 | 57540 | 0 | 0 | 11136 | 11659 | 0.13723 | 0.11393 | 18 | 0.28142 | 0.34471 | 0.5184 | 0.30349 | 2.4 | 0.4 | 91.9254 | 0
2023 | 7 | 10 | 12 | Y2 | Dormitory | 2012 | 0 | 0 | 0 | 0 | 0 | 0.3 | 1 | 0.000549 | 7.5 | 3 | 0.0292 | 0 | 0 | 0 | 0.00876 | 0 | 0 | 20 | 24.5 | 29 | 15.5 | 44 | 293 | 5.2 | 53580 | 0 | 0 | 11136 | 11659 | 0.13723 | 0.11393 | 18 | 0.28142 | 0.34471 | 0.5184 | 0.30349 | 2.4 | 0.4 | 82.8369 | 0
2023 | 7 | 10 | 13 | Y2 | Dormitory | 2012 | 0 | 0 | 0 | 0 | 0 | 0.3 | 1 | 0.000549 | 7.5 | 3 | 0.0292 | 0 | 0 | 0 | 0.00876 | 0 | 0 | 20 | 24.5 | 28.6 | 15.2 | 44 | 315 | 4 | 47100 | 0 | 0 | 11136 | 11659 | 0.13723 | 0.11393 | 18 | 0.28142 | 0.34471 | 0.5184 | 0.30349 | 2.4 | 0.4 | 73.4707 | 0
2023 | 7 | 10 | 14 | Y2 | Dormitory | 2012 | 0 | 0 | 0 | 0 | 0 | 0.3 | 1 | 0.000549 | 7.5 | 3 | 0.0292 | 0 | 0 | 0 | 0.00876 | 0 | 0 | 20 | 24.5 | 28.2 | 13.7 | 41 | 0 | 3.6 | 37500 | 0 | 0 | 11136 | 11659 | 0.13723 | 0.11393 | 18 | 0.28142 | 0.34471 | 0.5184 | 0.30349 | 2.4 | 0.4 | 74.3572 | 0
2023 | 7 | 10 | 15 | Y2 | Dormitory | 2012 | 0 | 0 | 0 | 0 | 0 | 0.3 | 1 | 0.000549 | 7.5 | 3 | 0.0292 | 0 | 0 | 0 | 0.00876 | 0 | 0 | 20 | 24.5 | 28.4 | 14.3 | 42 | 315 | 2.9 | 26760 | 0 | 0 | 11136 | 11659 | 0.13723 | 0.11393 | 18 | 0.28142 | 0.34471 | 0.5184 | 0.30349 | 2.4 | 0.4 | 85.4703 | 0
2023 | 7 | 10 | 16 | Y2 | Dormitory | 2012 | 0 | 0 | 0 | 0 | 0 | 0.3 | 1 | 0.000549 | 7.5 | 3 | 0.0292 | 0 | 0 | 0 | 0.00876 | 0 | 0 | 20 | 24.5 | 27.7 | 13.3 | 41 | 338 | 2.5 | 15540 | 0 | 0 | 11136 | 11659 | 0.13723 | 0.11393 | 18 | 0.28142 | 0.34471 | 0.5184 | 0.30349 | 2.4 | 0.4 | 98.512 | 0
2023 | 7 | 10 | 17 | Y2 | Dormitory | 2012 | 0 | 0 | 0 | 0 | 0 | 0.3 | 1 | 0.000549 | 7.5 | 3 | 0.0292 | 0 | 0 | 0 | 0.00876 | 0 | 0 | 20 | 24.5 | 26.3 | 13.4 | 45 | 45 | 1.8 | 5100 | 0 | 0 | 11136 | 11659 | 0.13723 | 0.11393 | 18 | 0.28142 | 0.34471 | 0.5184 | 0.30349 | 2.4 | 0.4 | 104.9251 | 0
2023 | 7 | 10 | 18 | Y2 | Dormitory | 2012 | 0 | 0 | 0 | 0 | 0 | 0.7 | 1 | 0.000549 | 7.5 | 3 | 0.0292 | 0 | 0 | 0 | 0.02044 | 0 | 0 | 20 | 24.5 | 23.1 | 13.8 | 56 | 158 | 1.4 | 180 | 0 | 0 | 11136 | 11659 | 0.13723 | 0.11393 | 18 | 0.28142 | 0.34471 | 0.5184 | 0.30349 | 2.4 | 0.4 | 94.3786 | 24.4849
2023 | 7 | 10 | 19 | Y2 | Dormitory | 2012 | 0 | 0 | 0 | 0.5 | 0.5 | 1 | 1 | 0.000549 | 7.5 | 3 | 0.0292 | 0 | 3.75 | 1.5 | 0.0292 | 0 | 0 | 20 | 24.5 | 22.3 | 13.9 | 59 | 45 | 0.1 | 0 | 0 | 0 | 11136 | 11659 | 0.13723 | 0.11393 | 18 | 0.28142 | 0.34471 | 0.5184 | 0.30349 | 2.4 | 0.4 | 51.4932 | 112.8881
2023 | 7 | 10 | 20 | Y2 | Dormitory | 2012 | 0 | 0 | 0.5 | 0.8 | 0.8 | 1 | 1 | 0.000549 | 7.5 | 3 | 0.0292 | 0.0002745 | 6 | 2.4 | 0.0292 | 0 | 0 | 20 | 24.5 | 21.5 | 14.9 | 66 | 315 | 0.7 | 0 | 0 | 0 | 11136 | 11659 | 0.13723 | 0.11393 | 18 | 0.28142 | 0.34471 | 0.5184 | 0.30349 | 2.4 | 0.4 | 9.6364 | 240.7245
2023 | 7 | 10 | 21 | Y2 | Dormitory | 2012 | 0 | 0 | 1 | 0.8 | 0.8 | 1 | 1 | 0.000549 | 7.5 | 3 | 0.0292 | 0.000549 | 6 | 2.4 | 0.0292 | 0 | 0 | 20 | 24.5 | 19.8 | 14.6 | 72 | 270 | 0 | 0 | 0 | 0 | 11136 | 11659 | 0.13723 | 0.11393 | 18 | 0.28142 | 0.34471 | 0.5184 | 0.30349 | 2.4 | 0.4 | 0.94811 | 240.7245
2023 | 7 | 10 | 22 | Y2 | Dormitory | 2012 | 0 | 0 | 1 | 0.8 | 0.8 | 1 | 1 | 0.000549 | 7.5 | 3 | 0.0292 | 0.000549 | 6 | 2.4 | 0.0292 | 0 | 0 | 20 | 24.5 | 19.1 | 14.9 | 77 | 248 | 0.3 | 0 | 0 | 0 | 11136 | 11659 | 0.13723 | 0.11393 | 18 | 0.28142 | 0.34471 | 0.5184 | 0.30349 | 2.4 | 0.4 | 0 | 112.8881
2023 | 7 | 10 | 23 | Y2 | Dormitory | 2012 | 0 | 0 | 0.5 | 0.8 | 0.8 | 1 | 0 | 0.000549 | 7.5 | 3 | 0.0292 | 0.0002745 | 6 | 2.4 | 0.0292 | 0 | 0 | 20 | 24.5 | 18 | 14.7 | 81 | 135 | 0.3 | 0 | 0 | 0 | 11136 | 11659 | 0.13723 | 0.11393 | 18 | 0.28142 | 0.34471 | 0.5184 | 0.30349 | 2.4 | 0.4 | 0 | 12.2425
2023 | 7 | 10 | 0 | Y2 | Dormitory | 2012 | 0 | 0 | 0 | 0.2 | 0.2 | 1 | 0 | 0.000549 | 7.5 | 3 | 0.0292 | 0 | 1.5 | 0.6 | 0.0292 | 0 | 0 | 20 | 24.5 | 18.1 | 15.1 | 83 | 248 | 0.5 | 0 | 0 | 0 | 11136 | 11659 | 0.13723 | 0.11393 | 18 | 0.28142 | 0.34471 | 0.5184 | 0.30349 | 2.4 | 0.4 | 0 | 0
2023 | 7 | 11 | 1 | Y2 | Dormitory | 2012 | 0 | 0 | 0 | 0 | 0 | 1 | 0 | 0.000549 | 7.5 | 3 | 0.0292 | 0 | 0 | 0 | 0.0292 | 0 | 0 | 20 | 24.5 | 17.3 | 14.4 | 83 | 158 | 0.6 | 0 | 0 | 0 | 11136 | 11659 | 0.13723 | 0.11393 | 18 | 0.28142 | 0.34471 | 0.5184 | 0.30349 | 2.4 | 0.4 | 0 | 0
2023 | 7 | 11 | 2 | Y2 | Dormitory | 2012 | 0 | 0 | 0 | 0 | 0 | 1 | 0 | 0.000549 | 7.5 | 3 | 0.0292 | 0 | 0 | 0 | 0.0292 | 0 | 0 | 20 | 24.5 | 17.2 | 14.5 | 84 | 158 | 0.8 | 0 | 0 | 0 | 11136 | 11659 | 0.13723 | 0.11393 | 18 | 0.28142 | 0.34471 | 0.5184 | 0.30349 | 2.4 | 0.4 | 0 | 0
2023 | 7 | 11 | 3 | Y2 | Dormitory | 2012 | 0 | 0 | 0 | 0 | 0 | 1 | 0 | 0.000549 | 7.5 | 3 | 0.0292 | 0 | 0 | 0 | 0.0292 | 0 | 0 | 20 | 24.5 | 16.8 | 14.1 | 84 | 113 | 0.6 | 180 | 0 | 0 | 11136 | 11659 | 0.13723 | 0.11393 | 18 | 0.28142 | 0.34471 | 0.5184 | 0.30349 | 2.4 | 0.4 | 0 | 0
2023 | 7 | 11 | 4 | Y2 | Dormitory | 2012 | 0 | 0 | 0 | 0 | 0 | 1 | 0 | 0.000549 | 7.5 | 3 | 0.0292 | 0 | 0 | 0 | 0.0292 | 0 | 0 | 20 | 24.5 | 16.8 | 14.2 | 85 | 113 | 0.7 | 3660 | 0 | 0 | 11136 | 11659 | 0.13723 | 0.11393 | 18 | 0.28142 | 0.34471 | 0.5184 | 0.30349 | 2.4 | 0.4 | 0 | 0
2023 | 7 | 11 | 5 | Y2 | Dormitory | 2012 | 0 | 0 | 0 | 0 | 0 | 1 | 0 | 0.000549 | 7.5 | 3 | 0.0292 | 0 | 0 | 0 | 0.0292 | 0 | 0 | 20 | 24.5 | 18.4 | 15.6 | 84 | 158 | 1.5 | 5940 | 0 | 0 | 11136 | 11659 | 0.13723 | 0.11393 | 18 | 0.28142 | 0.34471 | 0.5184 | 0.30349 | 2.4 | 0.4 | 0 | 0
2023 | 7 | 11 | 6 | Y2 | Dormitory | 2012 | 0 | 0 | 0 | 0 | 0 | 1 | 1 | 0.000549 | 7.5 | 3 | 0.0292 | 0 | 0 | 0 | 0.0292 | 0 | 0 | 20 | 24.5 | 20.7 | 16.7 | 78 | 113 | 1.3 | 19380 | 0 | 0 | 11136 | 11659 | 0.13723 | 0.11393 | 18 | 0.28142 | 0.34471 | 0.5184 | 0.30349 | 2.4 | 0.4 | 19.9514 | 76.1607
2023 | 7 | 11 | 7 | Y2 | Dormitory | 2012 | 0 | 0 | 0.5 | 0.2 | 0.2 | 1 | 1 | 0.000549 | 7.5 | 3 | 0.0292 | 0.0002745 | 1.5 | 0.6 | 0.0292 | 0 | 0 | 20 | 24.5 | 25.5 | 17.9 | 63 | 113 | 1.4 | 36240 | 0 | 0 | 11136 | 11659 | 0.13723 | 0.11393 | 18 | 0.28142 | 0.34471 | 0.5184 | 0.30349 | 2.4 | 0.4 | 75.6881 | 216.2395
2023 | 7 | 11 | 8 | Y2 | Dormitory | 2012 | 0 | 0 | 1 | 0.5 | 0.5 | 0.7 | 1 | 0.000549 | 7.5 | 3 | 0.0292 | 0.000549 | 3.75 | 1.5 | 0.02044 | 0 | 0 | 20 | 24.5 | 28.1 | 17.9 | 54 | 315 | 2.6 | 44040 | 0 | 0 | 11136 | 11659 | 0.13723 | 0.11393 | 18 | 0.28142 | 0.34471 | 0.5184 | 0.30349 | 2.4 | 0.4 | 100.4466 | 216.2395
2023 | 7 | 11 | 9 | Y2 | Dormitory | 2012 | 0 | 0 | 1 | 0.5 | 0.5 | 0.3 | 1 | 0.000549 | 7.5 | 3 | 0.0292 | 0.000549 | 3.75 | 1.5 | 0.00876 | 0 | 0 | 20 | 24.5 | 29 | 18.5 | 53 | 293 | 1 | 49800 | 0 | 0 | 11136 | 11659 | 0.13723 | 0.11393 | 18 | 0.28142 | 0.34471 | 0.5184 | 0.30349 | 2.4 | 0.4 | 110.016 | 203.9971
2023 | 7 | 11 | 10 | Y2 | Dormitory | 2012 | 0 | 0 | 1 | 0.2 | 0.2 | 0.3 | 1 | 0.000549 | 7.5 | 3 | 0.0292 | 0.000549 | 1.5 | 0.6 | 0.00876 | 0 | 0 | 20 | 24.5 | 30.3 | 19.1 | 51 | 315 | 1.7 | 52800 | 0 | 0 | 11136 | 11659 | 0.13723 | 0.11393 | 18 | 0.28142 | 0.34471 | 0.5184 | 0.30349 | 2.4 | 0.4 | 107.8693 | 76.1607
2023 | 7 | 11 | 11 | Y2 | Dormitory | 2012 | 0 | 0 | 0.5 | 0.2 | 0.2 | 0.3 | 1 | 0.000549 | 7.5 | 3 | 0.0292 | 0.0002745 | 1.5 | 0.6 | 0.00876 | 0 | 0 | 20 | 24.5 | 30.3 | 19.4 | 52 | 270 | 2.5 | 49380 | 0 | 0 | 11136 | 11659 | 0.13723 | 0.11393 | 18 | 0.28142 | 0.34471 | 0.5184 | 0.30349 | 2.4 | 0.4 | 99.5441 | 0
2023 | 7 | 11 | 12 | Y2 | Dormitory | 2012 | 0 | 0 | 0 | 0 | 0 | 0.3 | 1 | 0.000549 | 7.5 | 3 | 0.0292 | 0 | 0 | 0 | 0.00876 | 0 | 0 | 20 | 24.5 | 29.9 | 18.7 | 51 | 270 | 1.7 | 41640 | 0 | 0 | 11136 | 11659 | 0.13723 | 0.11393 | 18 | 0.28142 | 0.34471 | 0.5184 | 0.30349 | 2.4 | 0.4 | 82.8921 | 0
2023 | 7 | 11 | 13 | Y2 | Dormitory | 2012 | 0 | 0 | 0 | 0 | 0 | 0.3 | 1 | 0.000549 | 7.5 | 3 | 0.0292 | 0 | 0 | 0 | 0.00876 | 0 | 0 | 20 | 24.5 | 31.5 | 19.2 | 48 | 338 | 3.6 | 45300 | 0 | 0 | 11136 | 11659 | 0.13723 | 0.11393 | 18 | 0.28142 | 0.34471 | 0.5184 | 0.30349 | 2.4 | 0.4 | 69.3777 | 0
2023 | 7 | 11 | 14 | Y2 | Dormitory | 2012 | 0 | 0 | 0 | 0 | 0 | 0.3 | 1 | 0.000549 | 7.5 | 3 | 0.0292 | 0 | 0 | 0 | 0.00876 | 0 | 0 | 20 | 24.5 | 31.2 | 17.2 | 43 | 270 | 1.5 | 36180 | 0 | 0 | 11136 | 11659 | 0.13723 | 0.11393 | 18 | 0.28142 | 0.34471 | 0.5184 | 0.30349 | 2.4 | 0.4 | 70.7978 | 0
2023 | 7 | 11 | 15 | Y2 | Dormitory | 2012 | 0 | 0 | 0 | 0 | 0 | 0.3 | 1 | 0.000549 | 7.5 | 3 | 0.0292 | 0 | 0 | 0 | 0.00876 | 0 | 0 | 20 | 24.5 | 31.2 | 17.2 | 43 | 315 | 2.9 | 25200 | 0 | 0 | 11136 | 11659 | 0.13723 | 0.11393 | 18 | 0.28142 | 0.34471 | 0.5184 | 0.30349 | 2.4 | 0.4 | 82.7877 | 0
2023 | 7 | 11 | 16 | Y2 | Dormitory | 2012 | 0 | 0 | 0 | 0 | 0 | 0.3 | 1 | 0.000549 | 7.5 | 3 | 0.0292 | 0 | 0 | 0 | 0.00876 | 0 | 0 | 20 | 24.5 | 29.5 | 17.7 | 49 | 270 | 1.6 | 14100 | 0 | 0 | 11136 | 11659 | 0.13723 | 0.11393 | 18 | 0.28142 | 0.34471 | 0.5184 | 0.30349 | 2.4 | 0.4 | 95.6844 | 0
2023 | 7 | 11 | 17 | Y2 | Dormitory | 2012 | 0 | 0 | 0 | 0 | 0 | 0.3 | 1 | 0.000549 | 7.5 | 3 | 0.0292 | 0 | 0 | 0 | 0.00876 | 0 | 0 | 20 | 24.5 | 27.6 | 17.2 | 53 | 270 | 1.2 | 4680 | 0 | 0 | 11136 | 11659 | 0.13723 | 0.11393 | 18 | 0.28142 | 0.34471 | 0.5184 | 0.30349 | 2.4 | 0.4 | 102.3691 | 0
2023 | 7 | 11 | 18 | Y2 | Dormitory | 2012 | 0 | 0 | 0 | 0 | 0 | 0.7 | 1 | 0.000549 | 7.5 | 3 | 0.0292 | 0 | 0 | 0 | 0.02044 | 0 | 0 | 20 | 24.5 | 25.8 | 17.4 | 60 | 180 | 1.4 | 240 | 0 | 0 | 11136 | 11659 | 0.13723 | 0.11393 | 18 | 0.28142 | 0.34471 | 0.5184 | 0.30349 | 2.4 | 0.4 | 93.0622 | 24.4849
2023 | 7 | 11 | 19 | Y2 | Dormitory | 2012 | 0 | 0 | 0 | 0.5 | 0.5 | 1 | 1 | 0.000549 | 7.5 | 3 | 0.0292 | 0 | 3.75 | 1.5 | 0.0292 | 0 | 0 | 20 | 24.5 | 24.2 | 17.4 | 66 | 158 | 1.2 | 0 | 0 | 0 | 11136 | 11659 | 0.13723 | 0.11393 | 18 | 0.28142 | 0.34471 | 0.5184 | 0.30349 | 2.4 | 0.4 | 51.1034 | 112.8881
2023 | 7 | 11 | 20 | Y2 | Dormitory | 2012 | 0 | 0 | 0.5 | 0.8 | 0.8 | 1 | 1 | 0.000549 | 7.5 | 3 | 0.0292 | 0.0002745 | 6 | 2.4 | 0.0292 | 0 | 0 | 20 | 24.5 | 22.3 | 17.2 | 73 | 158 | 0.9 | 0 | 0 | 0 | 11136 | 11659 | 0.13723 | 0.11393 | 18 | 0.28142 | 0.34471 | 0.5184 | 0.30349 | 2.4 | 0.4 | 9.5364 | 240.7245
2023 | 7 | 11 | 21 | Y2 | Dormitory | 2012 | 0 | 0 | 1 | 0.8 | 0.8 | 1 | 1 | 0.000549 | 7.5 | 3 | 0.0292 | 0.000549 | 6 | 2.4 | 0.0292 | 0 | 0 | 20 | 24.5 | 21.4 | 16.3 | 73 | 113 | 0.6 | 0 | 0 | 0 | 11136 | 11659 | 0.13723 | 0.11393 | 18 | 0.28142 | 0.34471 | 0.5184 | 0.30349 | 2.4 | 0.4 | 0.87598 | 240.7245
2023 | 7 | 11 | 22 | Y2 | Dormitory | 2012 | 0 | 0 | 1 | 0.8 | 0.8 | 1 | 1 | 0.000549 | 7.5 | 3 | 0.0292 | 0.000549 | 6 | 2.4 | 0.0292 | 0 | 0 | 20 | 24.5 | 20.8 | 16.2 | 75 | 180 | 0.9 | 0 | 0 | 0 | 11136 | 11659 | 0.13723 | 0.11393 | 18 | 0.28142 | 0.34471 | 0.5184 | 0.30349 | 2.4 | 0.4 | 0 | 112.8881
2023 | 7 | 11 | 23 | Y2 | Dormitory | 2012 | 0 | 0 | 0.5 | 0.8 | 0.8 | 1 | 0 | 0.000549 | 7.5 | 3 | 0.0292 | 0.0002745 | 6 | 2.4 | 0.0292 | 0 | 0 | 20 | 24.5 | 20.3 | 15.9 | 76 | 180 | 1.1 | 0 | 0 | 0 | 11136 | 11659 | 0.13723 | 0.11393 | 18 | 0.28142 | 0.34471 | 0.5184 | 0.30349 | 2.4 | 0.4 | 0 | 12.2425
2023 | 7 | 11 | 0 | Y2 | Dormitory | 2012 | 0 | 0 | 0 | 0.2 | 0.2 | 1 | 0 | 0.000549 | 7.5 | 3 | 0.0292 | 0 | 1.5 | 0.6 | 0.0292 | 0 | 0 | 20 | 24.5 | 20.8 | 15.8 | 73 | 158 | 1.4 | 0 | 0 | 0 | 11136 | 11659 | 0.13723 | 0.11393 | 18 | 0.28142 | 0.34471 | 0.5184 | 0.30349 | 2.4 | 0.4 | 0 | 0
2023 | 7 | 12 | 1 | Y2 | Dormitory | 2012 | 0 | 0 | 0 | 0 | 0 | 1 | 0 | 0.000549 | 7.5 | 3 | 0.0292 | 0 | 0 | 0 | 0.0292 | 0 | 0 | 20 | 24.5 | 20.5 | 15.7 | 74 | 158 | 1.1 | 0 | 0 | 0 | 11136 | 11659 | 0.13723 | 0.11393 | 18 | 0.28142 | 0.34471 | 0.5184 | 0.30349 | 2.4 | 0.4 | 0 | 0
2023 | 7 | 12 | 2 | Y2 | Dormitory | 2012 | 0 | 0 | 0 | 0 | 0 | 1 | 0 | 0.000549 | 7.5 | 3 | 0.0292 | 0 | 0 | 0 | 0.0292 | 0 | 0 | 20 | 24.5 | 20.1 | 15.7 | 76 | 180 | 1.5 | 0 | 0 | 0 | 11136 | 11659 | 0.13723 | 0.11393 | 18 | 0.28142 | 0.34471 | 0.5184 | 0.30349 | 2.4 | 0.4 | 0 | 0
2023 | 7 | 12 | 3 | Y2 | Dormitory | 2012 | 0 | 0 | 0 | 0 | 0 | 1 | 0 | 0.000549 | 7.5 | 3 | 0.0292 | 0 | 0 | 0 | 0.0292 | 0 | 0 | 20 | 24.5 | 20.2 | 15.6 | 75 | 180 | 1.1 | 120 | 0 | 0 | 11136 | 11659 | 0.13723 | 0.11393 | 18 | 0.28142 | 0.34471 | 0.5184 | 0.30349 | 2.4 | 0.4 | 0 | 0
2023 | 7 | 12 | 4 | Y2 | Dormitory | 2012 | 0 | 0 | 0 | 0 | 0 | 1 | 0 | 0.000549 | 7.5 | 3 | 0.0292 | 0 | 0 | 0 | 0.0292 | 0 | 0 | 20 | 24.5 | 20.4 | 15.6 | 74 | 180 | 1.4 | 3360 | 0 | 0 | 11136 | 11659 | 0.13723 | 0.11393 | 18 | 0.28142 | 0.34471 | 0.5184 | 0.30349 | 2.4 | 0.4 | 0 | 0
2023 | 7 | 12 | 5 | Y2 | Dormitory | 2012 | 0 | 0 | 0 | 0 | 0 | 1 | 0 | 0.000549 | 7.5 | 3 | 0.0292 | 0 | 0 | 0 | 0.0292 | 0 | 0 | 20 | 24.5 | 22.6 | 16.6 | 69 | 158 | 1.5 | 5760 | 0 | 0 | 11136 | 11659 | 0.13723 | 0.11393 | 18 | 0.28142 | 0.34471 | 0.5184 | 0.30349 | 2.4 | 0.4 | 0 | 0
2023 | 7 | 12 | 6 | Y2 | Dormitory | 2012 | 0 | 0 | 0 | 0 | 0 | 1 | 1 | 0.000549 | 7.5 | 3 | 0.0292 | 0 | 0 | 0 | 0.0292 | 0 | 0 | 20 | 24.5 | 24.7 | 17.2 | 63 | 113 | 2 | 19860 | 0 | 0 | 11136 | 11659 | 0.13723 | 0.11393 | 18 | 0.28142 | 0.34471 | 0.5184 | 0.30349 | 2.4 | 0.4 | 9.6192 | 76.1607
2023 | 7 | 12 | 7 | Y2 | Dormitory | 2012 | 0 | 0 | 0.5 | 0.2 | 0.2 | 1 | 1 | 0.000549 | 7.5 | 3 | 0.0292 | 0.0002745 | 1.5 | 0.6 | 0.0292 | 0 | 0 | 20 | 24.5 | 28.3 | 18.4 | 55 | 0 | 2.4 | 35760 | 0 | 0 | 11136 | 11659 | 0.13723 | 0.11393 | 18 | 0.28142 | 0.34471 | 0.5184 | 0.30349 | 2.4 | 0.4 | 63.103 | 216.2395
2023 | 7 | 12 | 8 | Y2 | Dormitory | 2012 | 0 | 0 | 1 | 0.5 | 0.5 | 0.7 | 1 | 0.000549 | 7.5 | 3 | 0.0292 | 0.000549 | 3.75 | 1.5 | 0.02044 | 0 | 0 | 20 | 24.5 | 29.3 | 19.3 | 55 | 293 | 2.6 | 44760 | 0 | 0 | 11136 | 11659 | 0.13723 | 0.11393 | 18 | 0.28142 | 0.34471 | 0.5184 | 0.30349 | 2.4 | 0.4 | 90.2078 | 216.2395
2023 | 7 | 12 | 9 | Y2 | Dormitory | 2012 | 0 | 0 | 1 | 0.5 | 0.5 | 0.3 | 1 | 0.000549 | 7.5 | 3 | 0.0292 | 0.000549 | 3.75 | 1.5 | 0.00876 | 0 | 0 | 20 | 24.5 | 30.9 | 20.2 | 53 | 315 | 3.2 | 51300 | 0 | 0 | 11136 | 11659 | 0.13723 | 0.11393 | 18 | 0.28142 | 0.34471 | 0.5184 | 0.30349 | 2.4 | 0.4 | 109.5203 | 203.9971
2023 | 7 | 12 | 10 | Y2 | Dormitory | 2012 | 0 | 0 | 1 | 0.2 | 0.2 | 0.3 | 1 | 0.000549 | 7.5 | 3 | 0.0292 | 0.000549 | 1.5 | 0.6 | 0.00876 | 0 | 0 | 20 | 24.5 | 31.3 | 20.9 | 54 | 338 | 3.7 | 54840 | 0 | 0 | 11136 | 11659 | 0.13723 | 0.11393 | 18 | 0.28142 | 0.34471 | 0.5184 | 0.30349 | 2.4 | 0.4 | 114.7738 | 76.1607
2023 | 7 | 12 | 11 | Y2 | Dormitory | 2012 | 0 | 0 | 0.5 | 0.2 | 0.2 | 0.3 | 1 | 0.000549 | 7.5 | 3 | 0.0292 | 0.0002745 | 1.5 | 0.6 | 0.00876 | 0 | 0 | 20 | 24.5 | 31.9 | 21.8 | 55 | 315 | 3.6 | 54960 | 0 | 0 | 11136 | 11659 | 0.13723 | 0.11393 | 18 | 0.28142 | 0.34471 | 0.5184 | 0.30349 | 2.4 | 0.4 | 105.3289 | 0
2023 | 7 | 12 | 12 | Y2 | Dormitory | 2012 | 0 | 0 | 0 | 0 | 0 | 0.3 | 1 | 0.000549 | 7.5 | 3 | 0.0292 | 0 | 0 | 0 | 0.00876 | 0 | 0 | 20 | 24.5 | 31.5 | 20.8 | 53 | 23 | 3.4 | 51480 | 0 | 0 | 11136 | 11659 | 0.13723 | 0.11393 | 18 | 0.28142 | 0.34471 | 0.5184 | 0.30349 | 2.4 | 0.4 | 84.0819 | 0
2023 | 7 | 12 | 13 | Y2 | Dormitory | 2012 | 0 | 0 | 0 | 0 | 0 | 0.3 | 1 | 0.000549 | 7.5 | 3 | 0.0292 | 0 | 0 | 0 | 0.00876 | 0 | 0 | 20 | 24.5 | 31.3 | 20 | 51 | 338 | 3.6 | 45660 | 0 | 0 | 11136 | 11659 | 0.13723 | 0.11393 | 18 | 0.28142 | 0.34471 | 0.5184 | 0.30349 | 2.4 | 0.4 | 68.8207 | 0
2023 | 7 | 12 | 14 | Y2 | Dormitory | 2012 | 0 | 0 | 0 | 0 | 0 | 0.3 | 1 | 0.000549 | 7.5 | 3 | 0.0292 | 0 | 0 | 0 | 0.00876 | 0 | 0 | 20 | 24.5 | 30.5 | 19.2 | 51 | 338 | 3.5 | 36000 | 0 | 0 | 11136 | 11659 | 0.13723 | 0.11393 | 18 | 0.28142 | 0.34471 | 0.5184 | 0.30349 | 2.4 | 0.4 | 70.7556 | 0
2023 | 7 | 12 | 15 | Y2 | Dormitory | 2012 | 0 | 0 | 0 | 0 | 0 | 0.3 | 1 | 0.000549 | 7.5 | 3 | 0.0292 | 0 | 0 | 0 | 0.00876 | 0 | 0 | 20 | 24.5 | 29.7 | 20.8 | 59 | 338 | 3.3 | 25140 | 0 | 0 | 11136 | 11659 | 0.13723 | 0.11393 | 18 | 0.28142 | 0.34471 | 0.5184 | 0.30349 | 2.4 | 0.4 | 85.8537 | 0
2023 | 7 | 12 | 16 | Y2 | Dormitory | 2012 | 0 | 0 | 0 | 0 | 0 | 0.3 | 1 | 0.000549 | 7.5 | 3 | 0.0292 | 0 | 0 | 0 | 0.00876 | 0 | 0 | 20 | 24.5 | 29.1 | 20 | 58 | 23 | 2.6 | 14220 | 0 | 0 | 11136 | 11659 | 0.13723 | 0.11393 | 18 | 0.28142 | 0.34471 | 0.5184 | 0.30349 | 2.4 | 0.4 | 100.4809 | 0
2023 | 7 | 12 | 17 | Y2 | Dormitory | 2012 | 0 | 0 | 0 | 0 | 0 | 0.3 | 1 | 0.000549 | 7.5 | 3 | 0.0292 | 0 | 0 | 0 | 0.00876 | 0 | 0 | 20 | 24.5 | 28.1 | 19.6 | 60 | 23 | 1.7 | 4500 | 0 | 0 | 11136 | 11659 | 0.13723 | 0.11393 | 18 | 0.28142 | 0.34471 | 0.5184 | 0.30349 | 2.4 | 0.4 | 105.8678 | 0
2023 | 7 | 12 | 18 | Y2 | Dormitory | 2012 | 0 | 0 | 0 | 0 | 0 | 0.7 | 1 | 0.000549 | 7.5 | 3 | 0.0292 | 0 | 0 | 0 | 0.02044 | 0 | 0 | 20 | 24.5 | 25.8 | 19 | 66 | 23 | 1.4 | 300 | 0 | 0 | 11136 | 11659 | 0.13723 | 0.11393 | 18 | 0.28142 | 0.34471 | 0.5184 | 0.30349 | 2.4 | 0.4 | 94.3619 | 24.4849
2023 | 7 | 12 | 19 | Y2 | Dormitory | 2012 | 0 | 0 | 0 | 0.5 | 0.5 | 1 | 1 | 0.000549 | 7.5 | 3 | 0.0292 | 0 | 3.75 | 1.5 | 0.0292 | 0 | 0 | 20 | 24.5 | 23.1 | 18.8 | 77 | 203 | 0.7 | 0 | 0 | 0 | 11136 | 11659 | 0.13723 | 0.11393 | 18 | 0.28142 | 0.34471 | 0.5184 | 0.30349 | 2.4 | 0.4 | 51.0334 | 112.8881
2023 | 7 | 12 | 20 | Y2 | Dormitory | 2012 | 0 | 0 | 0.5 | 0.8 | 0.8 | 1 | 1 | 0.000549 | 7.5 | 3 | 0.0292 | 0.0002745 | 6 | 2.4 | 0.0292 | 0 | 0 | 20 | 24.5 | 22.5 | 18.9 | 80 | 158 | 0.5 | 0 | 0 | 0 | 11136 | 11659 | 0.13723 | 0.11393 | 18 | 0.28142 | 0.34471 | 0.5184 | 0.30349 | 2.4 | 0.4 | 9.3499 | 240.7245
2023 | 7 | 12 | 21 | Y2 | Dormitory | 2012 | 0 | 0 | 1 | 0.8 | 0.8 | 1 | 1 | 0.000549 | 7.5 | 3 | 0.0292 | 0.000549 | 6 | 2.4 | 0.0292 | 0 | 0 | 20 | 24.5 | 21.5 | 18.5 | 83 | 293 | 0.6 | 0 | 0 | 0 | 11136 | 11659 | 0.13723 | 0.11393 | 18 | 0.28142 | 0.34471 | 0.5184 | 0.30349 | 2.4 | 0.4 | 0.84509 | 240.7245
2023 | 7 | 12 | 22 | Y2 | Dormitory | 2012 | 0 | 0 | 1 | 0.8 | 0.8 | 1 | 1 | 0.000549 | 7.5 | 3 | 0.0292 | 0.000549 | 6 | 2.4 | 0.0292 | 0 | 0 | 20 | 24.5 | 20.8 | 18 | 84 | 113 | 0.3 | 0 | 0 | 0 | 11136 | 11659 | 0.13723 | 0.11393 | 18 | 0.28142 | 0.34471 | 0.5184 | 0.30349 | 2.4 | 0.4 | 0 | 112.8881
2023 | 7 | 12 | 23 | Y2 | Dormitory | 2012 | 0 | 0 | 0.5 | 0.8 | 0.8 | 1 | 0 | 0.000549 | 7.5 | 3 | 0.0292 | 0.0002745 | 6 | 2.4 | 0.0292 | 0 | 0 | 20 | 24.5 | 20.2 | 17.6 | 85 | 180 | 1.4 | 0 | 0 | 0 | 11136 | 11659 | 0.13723 | 0.11393 | 18 | 0.28142 | 0.34471 | 0.5184 | 0.30349 | 2.4 | 0.4 | 0 | 12.2425
2023 | 7 | 12 | 0 | Y2 | Dormitory | 2012 | 0 | 0 | 0 | 0.2 | 0.2 | 1 | 0 | 0.000549 | 7.5 | 3 | 0.0292 | 0 | 1.5 | 0.6 | 0.0292 | 0 | 0 | 20 | 24.5 | 19.8 | 17.2 | 85 | 248 | 0.6 | 0 | 0 | 0 | 11136 | 11659 | 0.13723 | 0.11393 | 18 | 0.28142 | 0.34471 | 0.5184 | 0.30349 | 2.4 | 0.4 | 0 | 0
2023 | 7 | 13 | 1 | Y2 | Dormitory | 2012 | 0 | 0 | 0 | 0 | 0 | 1 | 0 | 0.000549 | 7.5 | 3 | 0.0292 | 0 | 0 | 0 | 0.0292 | 0 | 0 | 20 | 24.5 | 19.3 | 16.9 | 86 | 90 | 0.2 | 0 | 0 | 0 | 11136 | 11659 | 0.13723 | 0.11393 | 18 | 0.28142 | 0.34471 | 0.5184 | 0.30349 | 2.4 | 0.4 | 0 | 0
2023 | 7 | 13 | 2 | Y2 | Dormitory | 2012 | 0 | 0 | 0 | 0 | 0 | 1 | 0 | 0.000549 | 7.5 | 3 | 0.0292 | 0 | 0 | 0 | 0.0292 | 0 | 0 | 20 | 24.5 | 18.8 | 16.2 | 85 | 90 | 0.7 | 0 | 0 | 0 | 11136 | 11659 | 0.13723 | 0.11393 | 18 | 0.28142 | 0.34471 | 0.5184 | 0.30349 | 2.4 | 0.4 | 0 | 0
2023 | 7 | 13 | 3 | Y2 | Dormitory | 2012 | 0 | 0 | 0 | 0 | 0 | 1 | 0 | 0.000549 | 7.5 | 3 | 0.0292 | 0 | 0 | 0 | 0.0292 | 0 | 0 | 20 | 24.5 | 18.6 | 16.2 | 86 | 158 | 1.4 | 120 | 0 | 0 | 11136 | 11659 | 0.13723 | 0.11393 | 18 | 0.28142 | 0.34471 | 0.5184 | 0.30349 | 2.4 | 0.4 | 0 | 0
2023 | 7 | 13 | 4 | Y2 | Dormitory | 2012 | 0 | 0 | 0 | 0 | 0 | 1 | 0 | 0.000549 | 7.5 | 3 | 0.0292 | 0 | 0 | 0 | 0.0292 | 0 | 0 | 20 | 24.5 | 18.6 | 16.4 | 87 | 135 | 1.3 | 2940 | 0 | 0 | 11136 | 11659 | 0.13723 | 0.11393 | 18 | 0.28142 | 0.34471 | 0.5184 | 0.30349 | 2.4 | 0.4 | 0 | 0
2023 | 7 | 13 | 5 | Y2 | Dormitory | 2012 | 0 | 0 | 0 | 0 | 0 | 1 | 0 | 0.000549 | 7.5 | 3 | 0.0292 | 0 | 0 | 0 | 0.0292 | 0 | 0 | 20 | 24.5 | 20 | 17.4 | 85 | 113 | 1.1 | 6060 | 0 | 0 | 11136 | 11659 | 0.13723 | 0.11393 | 18 | 0.28142 | 0.34471 | 0.5184 | 0.30349 | 2.4 | 0.4 | 0 | 0
2023 | 7 | 13 | 6 | Y2 | Dormitory | 2012 | 0 | 0 | 0 | 0 | 0 | 1 | 1 | 0.000549 | 7.5 | 3 | 0.0292 | 0 | 0 | 0 | 0.0292 | 0 | 0 | 20 | 24.5 | 21.9 | 18.3 | 80 | 90 | 1.6 | 20280 | 0 | 0 | 11136 | 11659 | 0.13723 | 0.11393 | 18 | 0.28142 | 0.34471 | 0.5184 | 0.30349 | 2.4 | 0.4 | 4.8107 | 76.1607
2023 | 7 | 13 | 7 | Y2 | Dormitory | 2012 | 0 | 0 | 0.5 | 0.2 | 0.2 | 1 | 1 | 0.000549 | 7.5 | 3 | 0.0292 | 0.0002745 | 1.5 | 0.6 | 0.0292 | 0 | 0 | 20 | 24.5 | 26.4 | 20.2 | 69 | 68 | 0.9 | 35700 | 0 | 0 | 11136 | 11659 | 0.13723 | 0.11393 | 18 | 0.28142 | 0.34471 | 0.5184 | 0.30349 | 2.4 | 0.4 | 38.7518 | 216.2395
2023 | 7 | 13 | 8 | Y2 | Dormitory | 2012 | 0 | 0 | 1 | 0.5 | 0.5 | 0.7 | 1 | 0.000549 | 7.5 | 3 | 0.0292 | 0.000549 | 3.75 | 1.5 | 0.02044 | 0 | 0 | 20 | 24.5 | 30.1 | 20.9 | 58 | 0 | 1.2 | 44940 | 0 | 0 | 11136 | 11659 | 0.13723 | 0.11393 | 18 | 0.28142 | 0.34471 | 0.5184 | 0.30349 | 2.4 | 0.4 | 66.9402 | 216.2395
2023 | 7 | 13 | 9 | Y2 | Dormitory | 2012 | 0 | 0 | 1 | 0.5 | 0.5 | 0.3 | 1 | 0.000549 | 7.5 | 3 | 0.0292 | 0.000549 | 3.75 | 1.5 | 0.00876 | 0 | 0 | 20 | 24.5 | 32.9 | 16.4 | 37 | 90 | 2.2 | 51600 | 0 | 0 | 11136 | 11659 | 0.13723 | 0.11393 | 18 | 0.28142 | 0.34471 | 0.5184 | 0.30349 | 2.4 | 0.4 | 88.7074 | 203.9971
2023 | 7 | 13 | 10 | Y2 | Dormitory | 2012 | 0 | 0 | 1 | 0.2 | 0.2 | 0.3 | 1 | 0.000549 | 7.5 | 3 | 0.0292 | 0.000549 | 1.5 | 0.6 | 0.00876 | 0 | 0 | 20 | 24.5 | 34.2 | 18.7 | 40 | 23 | 2.3 | 54720 | 0 | 0 | 11136 | 11659 | 0.13723 | 0.11393 | 18 | 0.28142 | 0.34471 | 0.5184 | 0.30349 | 2.4 | 0.4 | 95.6952 | 76.1607
2023 | 7 | 13 | 11 | Y2 | Dormitory | 2012 | 0 | 0 | 0.5 | 0.2 | 0.2 | 0.3 | 1 | 0.000549 | 7.5 | 3 | 0.0292 | 0.0002745 | 1.5 | 0.6 | 0.00876 | 0 | 0 | 20 | 24.5 | 35.3 | 18.9 | 38 | 68 | 2.3 | 54120 | 0 | 0 | 11136 | 11659 | 0.13723 | 0.11393 | 18 | 0.28142 | 0.34471 | 0.5184 | 0.30349 | 2.4 | 0.4 | 94.7459 | 0
2023 | 7 | 13 | 12 | Y2 | Dormitory | 2012 | 0 | 0 | 0 | 0 | 0 | 0.3 | 1 | 0.000549 | 7.5 | 3 | 0.0292 | 0 | 0 | 0 | 0.00876 | 0 | 0 | 20 | 24.5 | 35.9 | 19 | 37 | 270 | 1.4 | 50100 | 0 | 0 | 11136 | 11659 | 0.13723 | 0.11393 | 18 | 0.28142 | 0.34471 | 0.5184 | 0.30349 | 2.4 | 0.4 | 80.0246 | 0
2023 | 7 | 13 | 13 | Y2 | Dormitory | 2012 | 0 | 0 | 0 | 0 | 0 | 0.3 | 1 | 0.000549 | 7.5 | 3 | 0.0292 | 0 | 0 | 0 | 0.00876 | 0 | 0 | 20 | 24.5 | 35.9 | 20.7 | 41 | 45 | 2.8 | 44580 | 0 | 0 | 11136 | 11659 | 0.13723 | 0.11393 | 18 | 0.28142 | 0.34471 | 0.5184 | 0.30349 | 2.4 | 0.4 | 68.5055 | 0
2023 | 7 | 13 | 14 | Y2 | Dormitory | 2012 | 0 | 0 | 0 | 0 | 0 | 0.3 | 1 | 0.000549 | 7.5 | 3 | 0.0292 | 0 | 0 | 0 | 0.00876 | 0 | 0 | 20 | 24.5 | 35.3 | 20.5 | 42 | 90 | 3.3 | 35820 | 0 | 0 | 11136 | 11659 | 0.13723 | 0.11393 | 18 | 0.28142 | 0.34471 | 0.5184 | 0.30349 | 2.4 | 0.4 | 71.6779 | 0
2023 | 7 | 13 | 15 | Y2 | Dormitory | 2012 | 0 | 0 | 0 | 0 | 0 | 0.3 | 1 | 0.000549 | 7.5 | 3 | 0.0292 | 0 | 0 | 0 | 0.00876 | 0 | 0 | 20 | 24.5 | 35.4 | 20.6 | 42 | 68 | 2.5 | 25020 | 0 | 0 | 11136 | 11659 | 0.13723 | 0.11393 | 18 | 0.28142 | 0.34471 | 0.5184 | 0.30349 | 2.4 | 0.4 | 84.5963 | 0
2023 | 7 | 13 | 16 | Y2 | Dormitory | 2012 | 0 | 0 | 0 | 0 | 0 | 0.3 | 1 | 0.000549 | 7.5 | 3 | 0.0292 | 0 | 0 | 0 | 0.00876 | 0 | 0 | 20 | 24.5 | 34.7 | 20 | 42 | 45 | 2.2 | 14340 | 0 | 0 | 11136 | 11659 | 0.13723 | 0.11393 | 18 | 0.28142 | 0.34471 | 0.5184 | 0.30349 | 2.4 | 0.4 | 97.382 | 0
2023 | 7 | 13 | 17 | Y2 | Dormitory | 2012 | 0 | 0 | 0 | 0 | 0 | 0.3 | 1 | 0.000549 | 7.5 | 3 | 0.0292 | 0 | 0 | 0 | 0.00876 | 0 | 0 | 20 | 24.5 | 31.4 | 20.4 | 52 | 135 | 0.9 | 4680 | 0 | 0 | 11136 | 11659 | 0.13723 | 0.11393 | 18 | 0.28142 | 0.34471 | 0.5184 | 0.30349 | 2.4 | 0.4 | 104.137 | 0
2023 | 7 | 13 | 18 | Y2 | Dormitory | 2012 | 0 | 0 | 0 | 0 | 0 | 0.7 | 1 | 0.000549 | 7.5 | 3 | 0.0292 | 0 | 0 | 0 | 0.02044 | 0 | 0 | 20 | 24.5 | 28.6 | 20.3 | 61 | 135 | 1.3 | 300 | 0 | 0 | 11136 | 11659 | 0.13723 | 0.11393 | 18 | 0.28142 | 0.34471 | 0.5184 | 0.30349 | 2.4 | 0.4 | 93.5855 | 24.4849
2023 | 7 | 13 | 19 | Y2 | Dormitory | 2012 | 0 | 0 | 0 | 0.5 | 0.5 | 1 | 1 | 0.000549 | 7.5 | 3 | 0.0292 | 0 | 3.75 | 1.5 | 0.0292 | 0 | 0 | 20 | 24.5 | 26.9 | 20.2 | 67 | 113 | 1 | 0 | 0 | 0 | 11136 | 11659 | 0.13723 | 0.11393 | 18 | 0.28142 | 0.34471 | 0.5184 | 0.30349 | 2.4 | 0.4 | 50.1911 | 112.8881
2023 | 7 | 13 | 20 | Y2 | Dormitory | 2012 | 0 | 0 | 0.5 | 0.8 | 0.8 | 1 | 1 | 0.000549 | 7.5 | 3 | 0.0292 | 0.0002745 | 6 | 2.4 | 0.0292 | 0 | 0 | 20 | 24.5 | 24.9 | 19.9 | 74 | 315 | 0.6 | 0 | 0 | 0 | 11136 | 11659 | 0.13723 | 0.11393 | 18 | 0.28142 | 0.34471 | 0.5184 | 0.30349 | 2.4 | 0.4 | 9.1212 | 240.7245
2023 | 7 | 13 | 21 | Y2 | Dormitory | 2012 | 0 | 0 | 1 | 0.8 | 0.8 | 1 | 1 | 0.000549 | 7.5 | 3 | 0.0292 | 0.000549 | 6 | 2.4 | 0.0292 | 0 | 0 | 20 | 24.5 | 23.6 | 19.7 | 79 | 158 | 0.8 | 0 | 0 | 0 | 11136 | 11659 | 0.13723 | 0.11393 | 18 | 0.28142 | 0.34471 | 0.5184 | 0.30349 | 2.4 | 0.4 | 0.82791 | 240.7245
2023 | 7 | 13 | 22 | Y2 | Dormitory | 2012 | 0 | 0 | 1 | 0.8 | 0.8 | 1 | 1 | 0.000549 | 7.5 | 3 | 0.0292 | 0.000549 | 6 | 2.4 | 0.0292 | 0 | 0 | 20 | 24.5 | 23 | 19.9 | 83 | 158 | 1.2 | 0 | 0 | 0 | 11136 | 11659 | 0.13723 | 0.11393 | 18 | 0.28142 | 0.34471 | 0.5184 | 0.30349 | 2.4 | 0.4 | 0 | 112.8881
2023 | 7 | 13 | 23 | Y2 | Dormitory | 2012 | 0 | 0 | 0.5 | 0.8 | 0.8 | 1 | 0 | 0.000549 | 7.5 | 3 | 0.0292 | 0.0002745 | 6 | 2.4 | 0.0292 | 0 | 0 | 20 | 24.5 | 22.4 | 19.6 | 84 | 158 | 1 | 0 | 0 | 0 | 11136 | 11659 | 0.13723 | 0.11393 | 18 | 0.28142 | 0.34471 | 0.5184 | 0.30349 | 2.4 | 0.4 | 0 | 12.2425
2023 | 7 | 13 | 0 | Y2 | Dormitory | 2012 | 0 | 0 | 0 | 0.2 | 0.2 | 1 | 0 | 0.000549 | 7.5 | 3 | 0.0292 | 0 | 1.5 | 0.6 | 0.0292 | 0 | 0 | 20 | 24.5 | 21.7 | 19.1 | 85 | 158 | 1 | 0 | 0 | 0 | 11136 | 11659 | 0.13723 | 0.11393 | 18 | 0.28142 | 0.34471 | 0.5184 | 0.30349 | 2.4 | 0.4 | 0 | 0
2023 | 7 | 14 | 1 | Y2 | Dormitory | 2012 | 0 | 0 | 0 | 0 | 0 | 1 | 0 | 0.000549 | 7.5 | 3 | 0.0292 | 0 | 0 | 0 | 0.0292 | 0 | 0 | 20 | 24.5 | 20.8 | 18.2 | 85 | 135 | 1.2 | 0 | 0 | 0 | 11136 | 11659 | 0.13723 | 0.11393 | 18 | 0.28142 | 0.34471 | 0.5184 | 0.30349 | 2.4 | 0.4 | 0 | 0
2023 | 7 | 14 | 2 | Y2 | Dormitory | 2012 | 0 | 0 | 0 | 0 | 0 | 1 | 0 | 0.000549 | 7.5 | 3 | 0.0292 | 0 | 0 | 0 | 0.0292 | 0 | 0 | 20 | 24.5 | 20.6 | 18.2 | 86 | 158 | 1 | 0 | 0 | 0 | 11136 | 11659 | 0.13723 | 0.11393 | 18 | 0.28142 | 0.34471 | 0.5184 | 0.30349 | 2.4 | 0.4 | 0 | 0
2023 | 7 | 14 | 3 | Y2 | Dormitory | 2012 | 0 | 0 | 0 | 0 | 0 | 1 | 0 | 0.000549 | 7.5 | 3 | 0.0292 | 0 | 0 | 0 | 0.0292 | 0 | 0 | 20 | 24.5 | 20 | 17.6 | 86 | 113 | 0.7 | 120 | 0 | 0 | 11136 | 11659 | 0.13723 | 0.11393 | 18 | 0.28142 | 0.34471 | 0.5184 | 0.30349 | 2.4 | 0.4 | 0 | 0
2023 | 7 | 14 | 4 | Y2 | Dormitory | 2012 | 0 | 0 | 0 | 0 | 0 | 1 | 0 | 0.000549 | 7.5 | 3 | 0.0292 | 0 | 0 | 0 | 0.0292 | 0 | 0 | 20 | 24.5 | 19.7 | 17.1 | 85 | 158 | 0.9 | 2880 | 0 | 0 | 11136 | 11659 | 0.13723 | 0.11393 | 18 | 0.28142 | 0.34471 | 0.5184 | 0.30349 | 2.4 | 0.4 | 0 | 0
2023 | 7 | 14 | 5 | Y2 | Dormitory | 2012 | 0 | 0 | 0 | 0 | 0 | 1 | 0 | 0.000549 | 7.5 | 3 | 0.0292 | 0 | 0 | 0 | 0.0292 | 0 | 0 | 20 | 24.5 | 21.3 | 18.3 | 83 | 135 | 1.1 | 5820 | 0 | 0 | 11136 | 11659 | 0.13723 | 0.11393 | 18 | 0.28142 | 0.34471 | 0.5184 | 0.30349 | 2.4 | 0.4 | 0 | 0
2023 | 7 | 14 | 6 | Y2 | Dormitory | 2012 | 0 | 0 | 0 | 0 | 0 | 1 | 1 | 0.000549 | 7.5 | 3 | 0.0292 | 0 | 0 | 0 | 0.0292 | 0 | 0 | 20 | 24.5 | 23.3 | 18.8 | 76 | 113 | 1.7 | 20160 | 0 | 0 | 11136 | 11659 | 0.13723 | 0.11393 | 18 | 0.28142 | 0.34471 | 0.5184 | 0.30349 | 2.4 | 0.4 | 9.3844 | 76.1607
2023 | 7 | 14 | 7 | Y2 | Dormitory | 2012 | 0 | 0 | 0.5 | 0.2 | 0.2 | 1 | 1 | 0.000549 | 7.5 | 3 | 0.0292 | 0.0002745 | 1.5 | 0.6 | 0.0292 | 0 | 0 | 20 | 24.5 | 27.3 | 19.9 | 64 | 90 | 1.6 | 35640 | 0 | 0 | 11136 | 11659 | 0.13723 | 0.11393 | 18 | 0.28142 | 0.34471 | 0.5184 | 0.30349 | 2.4 | 0.4 | 62.2361 | 216.2395
2023 | 7 | 14 | 8 | Y2 | Dormitory | 2012 | 0 | 0 | 1 | 0.5 | 0.5 | 0.7 | 1 | 0.000549 | 7.5 | 3 | 0.0292 | 0.000549 | 3.75 | 1.5 | 0.02044 | 0 | 0 | 20 | 24.5 | 31.4 | 20.7 | 53 | 113 | 1.5 | 44520 | 0 | 0 | 11136 | 11659 | 0.13723 | 0.11393 | 18 | 0.28142 | 0.34471 | 0.5184 | 0.30349 | 2.4 | 0.4 | 84.0268 | 216.2395
2023 | 7 | 14 | 9 | Y2 | Dormitory | 2012 | 0 | 0 | 1 | 0.5 | 0.5 | 0.3 | 1 | 0.000549 | 7.5 | 3 | 0.0292 | 0.000549 | 3.75 | 1.5 | 0.00876 | 0 | 0 | 20 | 24.5 | 35.1 | 20.3 | 42 | 315 | 2.6 | 50700 | 0 | 0 | 11136 | 11659 | 0.13723 | 0.11393 | 18 | 0.28142 | 0.34471 | 0.5184 | 0.30349 | 2.4 | 0.4 | 96.2938 | 203.9971
2023 | 7 | 14 | 10 | Y2 | Dormitory | 2012 | 0 | 0 | 1 | 0.2 | 0.2 | 0.3 | 1 | 0.000549 | 7.5 | 3 | 0.0292 | 0.000549 | 1.5 | 0.6 | 0.00876 | 0 | 0 | 20 | 24.5 | 36.3 | 19.8 | 38 | 68 | 1.1 | 53940 | 0 | 0 | 11136 | 11659 | 0.13723 | 0.11393 | 18 | 0.28142 | 0.34471 | 0.5184 | 0.30349 | 2.4 | 0.4 | 100.3026 | 76.1607
2023 | 7 | 14 | 11 | Y2 | Dormitory | 2012 | 0 | 0 | 0.5 | 0.2 | 0.2 | 0.3 | 1 | 0.000549 | 7.5 | 3 | 0.0292 | 0.0002745 | 1.5 | 0.6 | 0.00876 | 0 | 0 | 20 | 24.5 | 37.8 | 19.8 | 35 | 338 | 2.7 | 53400 | 0 | 0 | 11136 | 11659 | 0.13723 | 0.11393 | 18 | 0.28142 | 0.34471 | 0.5184 | 0.30349 | 2.4 | 0.4 | 90.6824 | 0
2023 | 7 | 14 | 12 | Y2 | Dormitory | 2012 | 0 | 0 | 0 | 0 | 0 | 0.3 | 1 | 0.000549 | 7.5 | 3 | 0.0292 | 0 | 0 | 0 | 0.00876 | 0 | 0 | 20 | 24.5 | 38.3 | 20.3 | 35 | 0 | 1.8 | 49140 | 0 | 0 | 11136 | 11659 | 0.13723 | 0.11393 | 18 | 0.28142 | 0.34471 | 0.5184 | 0.30349 | 2.4 | 0.4 | 72.3952 | 0
2023 | 7 | 14 | 13 | Y2 | Dormitory | 2012 | 0 | 0 | 0 | 0 | 0 | 0.3 | 1 | 0.000549 | 7.5 | 3 | 0.0292 | 0 | 0 | 0 | 0.00876 | 0 | 0 | 20 | 24.5 | 35.6 | 17.9 | 35 | 0 | 6.7 | 43020 | 0 | 0 | 11136 | 11659 | 0.13723 | 0.11393 | 18 | 0.28142 | 0.34471 | 0.5184 | 0.30349 | 2.4 | 0.4 | 57.2141 | 0
2023 | 7 | 14 | 14 | Y2 | Dormitory | 2012 | 0 | 0 | 0 | 0 | 0 | 0.3 | 1 | 0.000549 | 7.5 | 3 | 0.0292 | 0 | 0 | 0 | 0.00876 | 0 | 0 | 20 | 24.5 | 32.6 | 20.2 | 48 | 338 | 5.3 | 33480 | 0 | 0 | 11136 | 11659 | 0.13723 | 0.11393 | 18 | 0.28142 | 0.34471 | 0.5184 | 0.30349 | 2.4 | 0.4 | 52.7907 | 0
2023 | 7 | 14 | 15 | Y2 | Dormitory | 2012 | 0 | 0 | 0 | 0 | 0 | 0.3 | 1 | 0.000549 | 7.5 | 3 | 0.0292 | 0 | 0 | 0 | 0.00876 | 0 | 0 | 20 | 24.5 | 32 | 20.6 | 51 | 68 | 3.5 | 23940 | 0 | 0 | 11136 | 11659 | 0.13723 | 0.11393 | 18 | 0.28142 | 0.34471 | 0.5184 | 0.30349 | 2.4 | 0.4 | 56.3234 | 0
2023 | 7 | 14 | 16 | Y2 | Dormitory | 2012 | 0 | 0 | 0 | 0 | 0 | 0.3 | 1 | 0.000549 | 7.5 | 3 | 0.0292 | 0 | 0 | 0 | 0.00876 | 0 | 0 | 20 | 24.5 | 32 | 19.7 | 48 | 68 | 2.1 | 13200 | 0 | 0 | 11136 | 11659 | 0.13723 | 0.11393 | 18 | 0.28142 | 0.34471 | 0.5184 | 0.30349 | 2.4 | 0.4 | 66.8071 | 0
2023 | 7 | 14 | 17 | Y2 | Dormitory | 2012 | 0 | 0 | 0 | 0 | 0 | 0.3 | 1 | 0.000549 | 7.5 | 3 | 0.0292 | 0 | 0 | 0 | 0.00876 | 0 | 0 | 20 | 24.5 | 30 | 17.1 | 46 | 90 | 1.7 | 4380 | 0 | 0 | 11136 | 11659 | 0.13723 | 0.11393 | 18 | 0.28142 | 0.34471 | 0.5184 | 0.30349 | 2.4 | 0.4 | 66.4459 | 0
2023 | 7 | 14 | 18 | Y2 | Dormitory | 2012 | 0 | 0 | 0 | 0 | 0 | 0.7 | 1 | 0.000549 | 7.5 | 3 | 0.0292 | 0 | 0 | 0 | 0.02044 | 0 | 0 | 20 | 24.5 | 27.5 | 16.8 | 52 | 90 | 1.2 | 360 | 0 | 0 | 11136 | 11659 | 0.13723 | 0.11393 | 18 | 0.28142 | 0.34471 | 0.5184 | 0.30349 | 2.4 | 0.4 | 49.1565 | 24.4849
2023 | 7 | 14 | 19 | Y2 | Dormitory | 2012 | 0 | 0 | 0 | 0.5 | 0.5 | 1 | 1 | 0.000549 | 7.5 | 3 | 0.0292 | 0 | 3.75 | 1.5 | 0.0292 | 0 | 0 | 20 | 24.5 | 25.7 | 18.4 | 64 | 293 | 2.7 | 0 | 0 | 0 | 11136 | 11659 | 0.13723 | 0.11393 | 18 | 0.28142 | 0.34471 | 0.5184 | 0.30349 | 2.4 | 0.4 | 24.4311 | 112.8881
2023 | 7 | 14 | 20 | Y2 | Dormitory | 2012 | 0 | 0 | 0.5 | 0.8 | 0.8 | 1 | 1 | 0.000549 | 7.5 | 3 | 0.0292 | 0.0002745 | 6 | 2.4 | 0.0292 | 0 | 0 | 20 | 24.5 | 24.9 | 19.5 | 72 | 293 | 2.9 | 0 | 0 | 0 | 11136 | 11659 | 0.13723 | 0.11393 | 18 | 0.28142 | 0.34471 | 0.5184 | 0.30349 | 2.4 | 0.4 | 5.4259 | 240.7245
2023 | 7 | 14 | 21 | Y2 | Dormitory | 2012 | 0 | 0 | 1 | 0.8 | 0.8 | 1 | 1 | 0.000549 | 7.5 | 3 | 0.0292 | 0.000549 | 6 | 2.4 | 0.0292 | 0 | 0 | 20 | 24.5 | 24.1 | 19.6 | 76 | 315 | 2.5 | 0 | 0 | 0 | 11136 | 11659 | 0.13723 | 0.11393 | 18 | 0.28142 | 0.34471 | 0.5184 | 0.30349 | 2.4 | 0.4 | 0.42388 | 240.7245
2023 | 7 | 14 | 22 | Y2 | Dormitory | 2012 | 0 | 0 | 1 | 0.8 | 0.8 | 1 | 1 | 0.000549 | 7.5 | 3 | 0.0292 | 0.000549 | 6 | 2.4 | 0.0292 | 0 | 0 | 20 | 24.5 | 23.8 | 20.5 | 82 | 0 | 1 | 0 | 0 | 0 | 11136 | 11659 | 0.13723 | 0.11393 | 18 | 0.28142 | 0.34471 | 0.5184 | 0.30349 | 2.4 | 0.4 | 0 | 112.8881
2023 | 7 | 14 | 23 | Y2 | Dormitory | 2012 | 0 | 0 | 0.5 | 0.8 | 0.8 | 1 | 0 | 0.000549 | 7.5 | 3 | 0.0292 | 0.0002745 | 6 | 2.4 | 0.0292 | 0 | 0 | 20 | 24.5 | 23.7 | 20.8 | 84 | 338 | 1 | 0 | 0 | 0 | 11136 | 11659 | 0.13723 | 0.11393 | 18 | 0.28142 | 0.34471 | 0.5184 | 0.30349 | 2.4 | 0.4 | 0 | 12.2425
2023 | 7 | 14 | 0 | Y2 | Dormitory | 2012 | 0 | 0 | 0 | 0.2 | 0.2 | 1 | 0 | 0.000549 | 7.5 | 3 | 0.0292 | 0 | 1.5 | 0.6 | 0.0292 | 0 | 0 | 20 | 24.5 | 23 | 20.3 | 85 | 135 | 1.2 | 0 | 0 | 0 | 11136 | 11659 | 0.13723 | 0.11393 | 18 | 0.28142 | 0.34471 | 0.5184 | 0.30349 | 2.4 | 0.4 | 0 | 0
2023 | 7 | 15 | 1 | Y2 | Dormitory | 2012 | 0 | 0 | 0 | 0 | 0 | 1 | 0 | 0.000549 | 7.5 | 3 | 0.0292 | 0 | 0 | 0 | 0.0292 | 0 | 0 | 20 | 24.5 | 22.4 | 19.6 | 84 | 270 | 1.1 | 0 | 0 | 0 | 11136 | 11659 | 0.13723 | 0.11393 | 18 | 0.28142 | 0.34471 | 0.5184 | 0.30349 | 2.4 | 0.4 | 0 | 0
2023 | 7 | 15 | 2 | Y2 | Dormitory | 2012 | 0 | 0 | 0 | 0 | 0 | 1 | 0 | 0.000549 | 7.5 | 3 | 0.0292 | 0 | 0 | 0 | 0.0292 | 0 | 0 | 20 | 24.5 | 22.4 | 19.6 | 84 | 293 | 1 | 0 | 0 | 0 | 11136 | 11659 | 0.13723 | 0.11393 | 18 | 0.28142 | 0.34471 | 0.5184 | 0.30349 | 2.4 | 0.4 | 0 | 0
2023 | 7 | 15 | 3 | Y2 | Dormitory | 2012 | 0 | 0 | 0 | 0 | 0 | 1 | 0 | 0.000549 | 7.5 | 3 | 0.0292 | 0 | 0 | 0 | 0.0292 | 0 | 0 | 20 | 24.5 | 22.8 | 20.3 | 86 | 293 | 1.8 | 120 | 0 | 0 | 11136 | 11659 | 0.13723 | 0.11393 | 18 | 0.28142 | 0.34471 | 0.5184 | 0.30349 | 2.4 | 0.4 | 0 | 0
2023 | 7 | 15 | 4 | Y2 | Dormitory | 2012 | 0 | 0 | 0 | 0 | 0 | 1 | 0 | 0.000549 | 7.5 | 3 | 0.0292 | 0 | 0 | 0 | 0.0292 | 0 | 0 | 20 | 24.5 | 22.8 | 20.3 | 86 | 338 | 1.4 | 2820 | 0 | 0 | 11136 | 11659 | 0.13723 | 0.11393 | 18 | 0.28142 | 0.34471 | 0.5184 | 0.30349 | 2.4 | 0.4 | 0 | 0
2023 | 7 | 15 | 5 | Y2 | Dormitory | 2012 | 0 | 0 | 0 | 0 | 0 | 1 | 0 | 0.000549 | 7.5 | 3 | 0.0292 | 0 | 0 | 0 | 0.0292 | 0 | 0 | 20 | 24.5 | 24.4 | 21.5 | 84 | 68 | 1 | 5040 | 0 | 0 | 11136 | 11659 | 0.13723 | 0.11393 | 18 | 0.28142 | 0.34471 | 0.5184 | 0.30349 | 2.4 | 0.4 | 0 | 0
2023 | 7 | 15 | 6 | Y2 | Dormitory | 2012 | 0 | 0 | 0 | 0 | 0 | 1 | 1 | 0.000549 | 7.5 | 3 | 0.0292 | 0 | 0 | 0 | 0.0292 | 0 | 0 | 20 | 24.5 | 25.9 | 20.9 | 74 | 23 | 1.9 | 20040 | 0 | 0 | 11136 | 11659 | 0.13723 | 0.11393 | 18 | 0.28142 | 0.34471 | 0.5184 | 0.30349 | 2.4 | 0.4 | 5.7084 | 76.1607
2023 | 7 | 15 | 7 | Y2 | Dormitory | 2012 | 0 | 0 | 0.5 | 0.2 | 0.2 | 1 | 1 | 0.000549 | 7.5 | 3 | 0.0292 | 0.0002745 | 1.5 | 0.6 | 0.0292 | 0 | 0 | 20 | 24.5 | 28.2 | 20 | 61 | 68 | 2.3 | 36300 | 0 | 0 | 11136 | 11659 | 0.13723 | 0.11393 | 18 | 0.28142 | 0.34471 | 0.5184 | 0.30349 | 2.4 | 0.4 | 48.1489 | 216.2395
2023 | 7 | 15 | 8 | Y2 | Dormitory | 2012 | 0 | 0 | 1 | 0.5 | 0.5 | 0.7 | 1 | 0.000549 | 7.5 | 3 | 0.0292 | 0.000549 | 3.75 | 1.5 | 0.02044 | 0 | 0 | 20 | 24.5 | 29 | 20.5 | 60 | 68 | 2.1 | 46020 | 0 | 0 | 11136 | 11659 | 0.13723 | 0.11393 | 18 | 0.28142 | 0.34471 | 0.5184 | 0.30349 | 2.4 | 0.4 | 72.4787 | 216.2395
2023 | 7 | 15 | 9 | Y2 | Dormitory | 2012 | 0 | 0 | 1 | 0.5 | 0.5 | 0.3 | 1 | 0.000549 | 7.5 | 3 | 0.0292 | 0.000549 | 3.75 | 1.5 | 0.00876 | 0 | 0 | 20 | 24.5 | 30.4 | 20.4 | 55 | 90 | 3.3 | 53220 | 0 | 0 | 11136 | 11659 | 0.13723 | 0.11393 | 18 | 0.28142 | 0.34471 | 0.5184 | 0.30349 | 2.4 | 0.4 | 90.5547 | 203.9971
2023 | 7 | 15 | 10 | Y2 | Dormitory | 2012 | 0 | 0 | 1 | 0.2 | 0.2 | 0.3 | 1 | 0.000549 | 7.5 | 3 | 0.0292 | 0.000549 | 1.5 | 0.6 | 0.00876 | 0 | 0 | 20 | 24.5 | 31.3 | 20.3 | 52 | 45 | 3.5 | 56820 | 0 | 0 | 11136 | 11659 | 0.13723 | 0.11393 | 18 | 0.28142 | 0.34471 | 0.5184 | 0.30349 | 2.4 | 0.4 | 92.9262 | 76.1607
2023 | 7 | 15 | 11 | Y2 | Dormitory | 2012 | 0 | 0 | 0.5 | 0.2 | 0.2 | 0.3 | 1 | 0.000549 | 7.5 | 3 | 0.0292 | 0.0002745 | 1.5 | 0.6 | 0.00876 | 0 | 0 | 20 | 24.5 | 31.6 | 20.3 | 51 | 45 | 3.2 | 57240 | 0 | 0 | 11136 | 11659 | 0.13723 | 0.11393 | 18 | 0.28142 | 0.34471 | 0.5184 | 0.30349 | 2.4 | 0.4 | 82.1941 | 0
2023 | 7 | 15 | 12 | Y2 | Dormitory | 2012 | 0 | 0 | 0 | 0 | 0 | 0.3 | 1 | 0.000549 | 7.5 | 3 | 0.0292 | 0 | 0 | 0 | 0.00876 | 0 | 0 | 20 | 24.5 | 31.3 | 18 | 45 | 68 | 4.3 | 43500 | 0 | 0 | 11136 | 11659 | 0.13723 | 0.11393 | 18 | 0.28142 | 0.34471 | 0.5184 | 0.30349 | 2.4 | 0.4 | 66.1055 | 0
2023 | 7 | 15 | 13 | Y2 | Dormitory | 2012 | 0 | 0 | 0 | 0 | 0 | 0.3 | 1 | 0.000549 | 7.5 | 3 | 0.0292 | 0 | 0 | 0 | 0.00876 | 0 | 0 | 20 | 24.5 | 29.3 | 12.3 | 35 | 0 | 6.8 | 47880 | 0 | 0 | 11136 | 11659 | 0.13723 | 0.11393 | 18 | 0.28142 | 0.34471 | 0.5184 | 0.30349 | 2.4 | 0.4 | 61.2811 | 0
2023 | 7 | 15 | 14 | Y2 | Dormitory | 2012 | 0 | 0 | 0 | 0 | 0 | 0.3 | 1 | 0.000549 | 7.5 | 3 | 0.0292 | 0 | 0 | 0 | 0.00876 | 0 | 0 | 20 | 24.5 | 29.3 | 17.2 | 48 | 338 | 5.4 | 38940 | 0 | 0 | 11136 | 11659 | 0.13723 | 0.11393 | 18 | 0.28142 | 0.34471 | 0.5184 | 0.30349 | 2.4 | 0.4 | 64.6431 | 0
2023 | 7 | 15 | 15 | Y2 | Dormitory | 2012 | 0 | 0 | 0 | 0 | 0 | 0.3 | 1 | 0.000549 | 7.5 | 3 | 0.0292 | 0 | 0 | 0 | 0.00876 | 0 | 0 | 20 | 24.5 | 29.3 | 18.1 | 51 | 68 | 3.6 | 27900 | 0 | 0 | 11136 | 11659 | 0.13723 | 0.11393 | 18 | 0.28142 | 0.34471 | 0.5184 | 0.30349 | 2.4 | 0.4 | 71.3701 | 0
2023 | 7 | 15 | 16 | Y2 | Dormitory | 2012 | 0 | 0 | 0 | 0 | 0 | 0.3 | 1 | 0.000549 | 7.5 | 3 | 0.0292 | 0 | 0 | 0 | 0.00876 | 0 | 0 | 20 | 24.5 | 29.3 | 17.2 | 48 | 68 | 2.2 | 8460 | 0 | 0 | 11136 | 11659 | 0.13723 | 0.11393 | 18 | 0.28142 | 0.34471 | 0.5184 | 0.30349 | 2.4 | 0.4 | 73.7988 | 0
2023 | 7 | 15 | 17 | Y2 | Dormitory | 2012 | 0 | 0 | 0 | 0 | 0 | 0.3 | 1 | 0.000549 | 7.5 | 3 | 0.0292 | 0 | 0 | 0 | 0.00876 | 0 | 0 | 20 | 24.5 | 27.2 | 18.2 | 58 | 45 | 2 | 4800 | 0 | 0 | 11136 | 11659 | 0.13723 | 0.11393 | 18 | 0.28142 | 0.34471 | 0.5184 | 0.30349 | 2.4 | 0.4 | 74.1733 | 0
2023 | 7 | 15 | 18 | Y2 | Dormitory | 2012 | 0 | 0 | 0 | 0 | 0 | 0.7 | 1 | 0.000549 | 7.5 | 3 | 0.0292 | 0 | 0 | 0 | 0.02044 | 0 | 0 | 20 | 24.5 | 25.2 | 17.6 | 63 | 45 | 1.1 | 240 | 0 | 0 | 11136 | 11659 | 0.13723 | 0.11393 | 18 | 0.28142 | 0.34471 | 0.5184 | 0.30349 | 2.4 | 0.4 | 75.7153 | 24.4849
2023 | 7 | 15 | 19 | Y2 | Dormitory | 2012 | 0 | 0 | 0 | 0.5 | 0.5 | 1 | 1 | 0.000549 | 7.5 | 3 | 0.0292 | 0 | 3.75 | 1.5 | 0.0292 | 0 | 0 | 20 | 24.5 | 23.3 | 18 | 72 | 158 | 0.4 | 0 | 0 | 0 | 11136 | 11659 | 0.13723 | 0.11393 | 18 | 0.28142 | 0.34471 | 0.5184 | 0.30349 | 2.4 | 0.4 | 46.2134 | 112.8881
2023 | 7 | 15 | 20 | Y2 | Dormitory | 2012 | 0 | 0 | 0.5 | 0.8 | 0.8 | 1 | 1 | 0.000549 | 7.5 | 3 | 0.0292 | 0.0002745 | 6 | 2.4 | 0.0292 | 0 | 0 | 20 | 24.5 | 22.3 | 17.4 | 74 | 293 | 2.1 | 0 | 0 | 0 | 11136 | 11659 | 0.13723 | 0.11393 | 18 | 0.28142 | 0.34471 | 0.5184 | 0.30349 | 2.4 | 0.4 | 8.765 | 240.7245
2023 | 7 | 15 | 21 | Y2 | Dormitory | 2012 | 0 | 0 | 1 | 0.8 | 0.8 | 1 | 1 | 0.000549 | 7.5 | 3 | 0.0292 | 0.000549 | 6 | 2.4 | 0.0292 | 0 | 0 | 20 | 24.5 | 22.3 | 18.5 | 79 | 315 | 2.6 | 0 | 0 | 0 | 11136 | 11659 | 0.13723 | 0.11393 | 18 | 0.28142 | 0.34471 | 0.5184 | 0.30349 | 2.4 | 0.4 | 0.6352 | 240.7245
2023 | 7 | 15 | 22 | Y2 | Dormitory | 2012 | 0 | 0 | 1 | 0.8 | 0.8 | 1 | 1 | 0.000549 | 7.5 | 3 | 0.0292 | 0.000549 | 6 | 2.4 | 0.0292 | 0 | 0 | 20 | 24.5 | 21.2 | 17.6 | 80 | 293 | 0.3 | 0 | 0 | 0 | 11136 | 11659 | 0.13723 | 0.11393 | 18 | 0.28142 | 0.34471 | 0.5184 | 0.30349 | 2.4 | 0.4 | 0 | 112.8881
2023 | 7 | 15 | 23 | Y2 | Dormitory | 2012 | 0 | 0 | 0.5 | 0.8 | 0.8 | 1 | 0 | 0.000549 | 7.5 | 3 | 0.0292 | 0.0002745 | 6 | 2.4 | 0.0292 | 0 | 0 | 20 | 24.5 | 20.8 | 17.4 | 81 | 135 | 1.1 | 0 | 0 | 0 | 11136 | 11659 | 0.13723 | 0.11393 | 18 | 0.28142 | 0.34471 | 0.5184 | 0.30349 | 2.4 | 0.4 | 0 | 12.2425
2023 | 7 | 15 | 0 | Y2 | Dormitory | 2012 | 0 | 0 | 0 | 0.2 | 0.2 | 1 | 0 | 0.000549 | 7.5 | 3 | 0.0292 | 0 | 1.5 | 0.6 | 0.0292 | 0 | 0 | 20 | 24.5 | 19.9 | 16.7 | 82 | 225 | 0.6 | 0 | 0 | 0 | 11136 | 11659 | 0.13723 | 0.11393 | 18 | 0.28142 | 0.34471 | 0.5184 | 0.30349 | 2.4 | 0.4 | 0 | 0
2023 | 7 | 16 | 1 | Y2 | Dormitory | 2012 | 0 | 0 | 0 | 0 | 0 | 1 | 0 | 0.000549 | 7.5 | 3 | 0.0292 | 0 | 0 | 0 | 0.0292 | 0 | 0 | 20 | 24.5 | 18.8 | 16 | 84 | 90 | 0.6 | 0 | 0 | 0 | 11136 | 11659 | 0.13723 | 0.11393 | 18 | 0.28142 | 0.34471 | 0.5184 | 0.30349 | 2.4 | 0.4 | 0 | 0
2023 | 7 | 16 | 2 | Y2 | Dormitory | 2012 | 0 | 0 | 0 | 0 | 0 | 1 | 0 | 0.000549 | 7.5 | 3 | 0.0292 | 0 | 0 | 0 | 0.0292 | 0 | 0 | 20 | 24.5 | 18.4 | 15.8 | 85 | 293 | 0.8 | 0 | 0 | 0 | 11136 | 11659 | 0.13723 | 0.11393 | 18 | 0.28142 | 0.34471 | 0.5184 | 0.30349 | 2.4 | 0.4 | 0 | 0
2023 | 7 | 16 | 3 | Y2 | Dormitory | 2012 | 0 | 0 | 0 | 0 | 0 | 1 | 0 | 0.000549 | 7.5 | 3 | 0.0292 | 0 | 0 | 0 | 0.0292 | 0 | 0 | 20 | 24.5 | 18.1 | 15.5 | 85 | 315 | 0.6 | 120 | 0 | 0 | 11136 | 11659 | 0.13723 | 0.11393 | 18 | 0.28142 | 0.34471 | 0.5184 | 0.30349 | 2.4 | 0.4 | 0 | 0
2023 | 7 | 16 | 4 | Y2 | Dormitory | 2012 | 0 | 0 | 0 | 0 | 0 | 1 | 0 | 0.000549 | 7.5 | 3 | 0.0292 | 0 | 0 | 0 | 0.0292 | 0 | 0 | 20 | 24.5 | 17.8 | 15.4 | 86 | 23 | 0.2 | 2700 | 0 | 0 | 11136 | 11659 | 0.13723 | 0.11393 | 18 | 0.28142 | 0.34471 | 0.5184 | 0.30349 | 2.4 | 0.4 | 0 | 0
2023 | 7 | 16 | 5 | Y2 | Dormitory | 2012 | 0 | 0 | 0 | 0 | 0 | 1 | 0 | 0.000549 | 7.5 | 3 | 0.0292 | 0 | 0 | 0 | 0.0292 | 0 | 0 | 20 | 24.5 | 19.5 | 17.1 | 86 | 315 | 1.1 | 4380 | 0 | 0 | 11136 | 11659 | 0.13723 | 0.11393 | 18 | 0.28142 | 0.34471 | 0.5184 | 0.30349 | 2.4 | 0.4 | 0 | 0
2023 | 7 | 16 | 6 | Y2 | Dormitory | 2012 | 0 | 0 | 0 | 0 | 0 | 1 | 1 | 0.000549 | 7.5 | 3 | 0.0292 | 0 | 0 | 0 | 0.0292 | 0 | 0 | 20 | 24.5 | 22.5 | 19.1 | 81 | 315 | 1.7 | 18360 | 0 | 0 | 11136 | 11659 | 0.13723 | 0.11393 | 18 | 0.28142 | 0.34471 | 0.5184 | 0.30349 | 2.4 | 0.4 | 6.2826 | 76.1607
2023 | 7 | 16 | 7 | Y2 | Dormitory | 2012 | 0 | 0 | 0.5 | 0.2 | 0.2 | 1 | 1 | 0.000549 | 7.5 | 3 | 0.0292 | 0.0002745 | 1.5 | 0.6 | 0.0292 | 0 | 0 | 20 | 24.5 | 25.6 | 19.2 | 68 | 338 | 3 | 33840 | 0 | 0 | 11136 | 11659 | 0.13723 | 0.11393 | 18 | 0.28142 | 0.34471 | 0.5184 | 0.30349 | 2.4 | 0.4 | 47.4911 | 216.2395
2023 | 7 | 16 | 8 | Y2 | Dormitory | 2012 | 0 | 0 | 1 | 0.5 | 0.5 | 0.7 | 1 | 0.000549 | 7.5 | 3 | 0.0292 | 0.000549 | 3.75 | 1.5 | 0.02044 | 0 | 0 | 20 | 24.5 | 27.8 | 18.2 | 56 | 23 | 1.8 | 47700 | 0 | 0 | 11136 | 11659 | 0.13723 | 0.11393 | 18 | 0.28142 | 0.34471 | 0.5184 | 0.30349 | 2.4 | 0.4 | 63.0205 | 216.2395
2023 | 7 | 16 | 9 | Y2 | Dormitory | 2012 | 0 | 0 | 1 | 0.5 | 0.5 | 0.3 | 1 | 0.000549 | 7.5 | 3 | 0.0292 | 0.000549 | 3.75 | 1.5 | 0.00876 | 0 | 0 | 20 | 24.5 | 28.4 | 17.6 | 52 | 45 | 3.2 | 51120 | 0 | 0 | 11136 | 11659 | 0.13723 | 0.11393 | 18 | 0.28142 | 0.34471 | 0.5184 | 0.30349 | 2.4 | 0.4 | 66.0254 | 203.9971
2023 | 7 | 16 | 10 | Y2 | Dormitory | 2012 | 0 | 0 | 1 | 0.2 | 0.2 | 0.3 | 1 | 0.000549 | 7.5 | 3 | 0.0292 | 0.000549 | 1.5 | 0.6 | 0.00876 | 0 | 0 | 20 | 24.5 | 28.7 | 18.2 | 53 | 0 | 2.5 | 58140 | 0 | 0 | 11136 | 11659 | 0.13723 | 0.11393 | 18 | 0.28142 | 0.34471 | 0.5184 | 0.30349 | 2.4 | 0.4 | 57.3451 | 76.1607
2023 | 7 | 16 | 11 | Y2 | Dormitory | 2012 | 0 | 0 | 0.5 | 0.2 | 0.2 | 0.3 | 1 | 0.000549 | 7.5 | 3 | 0.0292 | 0.0002745 | 1.5 | 0.6 | 0.00876 | 0 | 0 | 20 | 24.5 | 29.1 | 17.6 | 50 | 23 | 4.4 | 58200 | 0 | 0 | 11136 | 11659 | 0.13723 | 0.11393 | 18 | 0.28142 | 0.34471 | 0.5184 | 0.30349 | 2.4 | 0.4 | 54.4443 | 0
2023 | 7 | 16 | 12 | Y2 | Dormitory | 2012 | 0 | 0 | 0 | 0 | 0 | 0.3 | 1 | 0.000549 | 7.5 | 3 | 0.0292 | 0 | 0 | 0 | 0.00876 | 0 | 0 | 20 | 24.5 | 29.7 | 17.9 | 49 | 23 | 5 | 53880 | 0 | 0 | 11136 | 11659 | 0.13723 | 0.11393 | 18 | 0.28142 | 0.34471 | 0.5184 | 0.30349 | 2.4 | 0.4 | 54.7024 | 0
2023 | 7 | 16 | 13 | Y2 | Dormitory | 2012 | 0 | 0 | 0 | 0 | 0 | 0.3 | 1 | 0.000549 | 7.5 | 3 | 0.0292 | 0 | 0 | 0 | 0.00876 | 0 | 0 | 20 | 24.5 | 28.5 | 18 | 53 | 338 | 4.6 | 47880 | 0 | 0 | 11136 | 11659 | 0.13723 | 0.11393 | 18 | 0.28142 | 0.34471 | 0.5184 | 0.30349 | 2.4 | 0.4 | 59.2665 | 0
2023 | 7 | 16 | 14 | Y2 | Dormitory | 2012 | 0 | 0 | 0 | 0 | 0 | 0.3 | 1 | 0.000549 | 7.5 | 3 | 0.0292 | 0 | 0 | 0 | 0.00876 | 0 | 0 | 20 | 24.5 | 28.2 | 17.7 | 53 | 23 | 3.9 | 38940 | 0 | 0 | 11136 | 11659 | 0.13723 | 0.11393 | 18 | 0.28142 | 0.34471 | 0.5184 | 0.30349 | 2.4 | 0.4 | 62.073 | 0
2023 | 7 | 16 | 15 | Y2 | Dormitory | 2012 | 0 | 0 | 0 | 0 | 0 | 0.3 | 1 | 0.000549 | 7.5 | 3 | 0.0292 | 0 | 0 | 0 | 0.00876 | 0 | 0 | 20 | 24.5 | 27.4 | 18.1 | 57 | 45 | 3.1 | 27900 | 0 | 0 | 11136 | 11659 | 0.13723 | 0.11393 | 18 | 0.28142 | 0.34471 | 0.5184 | 0.30349 | 2.4 | 0.4 | 63.7072 | 0
2023 | 7 | 16 | 16 | Y2 | Dormitory | 2012 | 0 | 0 | 0 | 0 | 0 | 0.3 | 1 | 0.000549 | 7.5 | 3 | 0.0292 | 0 | 0 | 0 | 0.00876 | 0 | 0 | 20 | 24.5 | 27.3 | 18 | 57 | 0 | 2.8 | 16260 | 0 | 0 | 11136 | 11659 | 0.13723 | 0.11393 | 18 | 0.28142 | 0.34471 | 0.5184 | 0.30349 | 2.4 | 0.4 | 66.228 | 0
2023 | 7 | 16 | 17 | Y2 | Dormitory | 2012 | 0 | 0 | 0 | 0 | 0 | 0.3 | 1 | 0.000549 | 7.5 | 3 | 0.0292 | 0 | 0 | 0 | 0.00876 | 0 | 0 | 20 | 24.5 | 25.8 | 16.9 | 58 | 23 | 2.9 | 4680 | 0 | 0 | 11136 | 11659 | 0.13723 | 0.11393 | 18 | 0.28142 | 0.34471 | 0.5184 | 0.30349 | 2.4 | 0.4 | 66.2204 | 0
2023 | 7 | 16 | 18 | Y2 | Dormitory | 2012 | 0 | 0 | 0 | 0 | 0 | 0.7 | 1 | 0.000549 | 7.5 | 3 | 0.0292 | 0 | 0 | 0 | 0.02044 | 0 | 0 | 20 | 24.5 | 24.3 | 17.3 | 65 | 45 | 2.1 | 240 | 0 | 0 | 11136 | 11659 | 0.13723 | 0.11393 | 18 | 0.28142 | 0.34471 | 0.5184 | 0.30349 | 2.4 | 0.4 | 55.1024 | 24.4849
2023 | 7 | 16 | 19 | Y2 | Dormitory | 2012 | 0 | 0 | 0 | 0.5 | 0.5 | 1 | 1 | 0.000549 | 7.5 | 3 | 0.0292 | 0 | 3.75 | 1.5 | 0.0292 | 0 | 0 | 20 | 24.5 | 23 | 17 | 69 | 338 | 1.7 | 0 | 0 | 0 | 11136 | 11659 | 0.13723 | 0.11393 | 18 | 0.28142 | 0.34471 | 0.5184 | 0.30349 | 2.4 | 0.4 | 29.6309 | 112.8881
2023 | 7 | 16 | 20 | Y2 | Dormitory | 2012 | 0 | 0 | 0.5 | 0.8 | 0.8 | 1 | 1 | 0.000549 | 7.5 | 3 | 0.0292 | 0.0002745 | 6 | 2.4 | 0.0292 | 0 | 0 | 20 | 24.5 | 21.7 | 16.8 | 74 | 338 | 0.8 | 0 | 0 | 0 | 11136 | 11659 | 0.13723 | 0.11393 | 18 | 0.28142 | 0.34471 | 0.5184 | 0.30349 | 2.4 | 0.4 | 6.798 | 240.7245
2023 | 7 | 16 | 21 | Y2 | Dormitory | 2012 | 0 | 0 | 1 | 0.8 | 0.8 | 1 | 1 | 0.000549 | 7.5 | 3 | 0.0292 | 0.000549 | 6 | 2.4 | 0.0292 | 0 | 0 | 20 | 24.5 | 21.1 | 17.3 | 79 | 293 | 0.8 | 0 | 0 | 0 | 11136 | 11659 | 0.13723 | 0.11393 | 18 | 0.28142 | 0.34471 | 0.5184 | 0.30349 | 2.4 | 0.4 | 0.51668 | 240.7245
2023 | 7 | 16 | 22 | Y2 | Dormitory | 2012 | 0 | 0 | 1 | 0.8 | 0.8 | 1 | 1 | 0.000549 | 7.5 | 3 | 0.0292 | 0.000549 | 6 | 2.4 | 0.0292 | 0 | 0 | 20 | 24.5 | 19.9 | 16.5 | 81 | 158 | 0.6 | 0 | 0 | 0 | 11136 | 11659 | 0.13723 | 0.11393 | 18 | 0.28142 | 0.34471 | 0.5184 | 0.30349 | 2.4 | 0.4 | 0 | 112.8881
2023 | 7 | 16 | 23 | Y2 | Dormitory | 2012 | 0 | 0 | 0.5 | 0.8 | 0.8 | 1 | 0 | 0.000549 | 7.5 | 3 | 0.0292 | 0.0002745 | 6 | 2.4 | 0.0292 | 0 | 0 | 20 | 24.5 | 19.3 | 16.3 | 83 | 203 | 0.7 | 0 | 0 | 0 | 11136 | 11659 | 0.13723 | 0.11393 | 18 | 0.28142 | 0.34471 | 0.5184 | 0.30349 | 2.4 | 0.4 | 0 | 12.2425
2023 | 7 | 16 | 0 | Y2 | Dormitory | 2012 | 0 | 0 | 0 | 0.2 | 0.2 | 1 | 0 | 0.000549 | 7.5 | 3 | 0.0292 | 0 | 1.5 | 0.6 | 0.0292 | 0 | 0 | 20 | 24.5 | 18.9 | 16.1 | 84 | 293 | 0.4 | 0 | 0 | 0 | 11136 | 11659 | 0.13723 | 0.11393 | 18 | 0.28142 | 0.34471 | 0.5184 | 0.30349 | 2.4 | 0.4 | 0 | 0
2023 | 7 | 17 | 1 | Y2 | Dormitory | 2012 | 0 | 0 | 0 | 0 | 0 | 1 | 0 | 0.000549 | 7.5 | 3 | 0.0292 | 0 | 0 | 0 | 0.0292 | 0 | 0 | 20 | 24.5 | 19.4 | 16.8 | 85 | 315 | 0.4 | 0 | 0 | 0 | 11136 | 11659 | 0.13723 | 0.11393 | 18 | 0.28142 | 0.34471 | 0.5184 | 0.30349 | 2.4 | 0.4 | 0 | 0
2023 | 7 | 17 | 2 | Y2 | Dormitory | 2012 | 0 | 0 | 0 | 0 | 0 | 1 | 0 | 0.000549 | 7.5 | 3 | 0.0292 | 0 | 0 | 0 | 0.0292 | 0 | 0 | 20 | 24.5 | 17.9 | 15.3 | 85 | 0 | 0 | 0 | 0 | 0 | 11136 | 11659 | 0.13723 | 0.11393 | 18 | 0.28142 | 0.34471 | 0.5184 | 0.30349 | 2.4 | 0.4 | 0 | 0
2023 | 7 | 17 | 3 | Y2 | Dormitory | 2012 | 0 | 0 | 0 | 0 | 0 | 1 | 0 | 0.000549 | 7.5 | 3 | 0.0292 | 0 | 0 | 0 | 0.0292 | 0 | 0 | 20 | 24.5 | 17.3 | 14.7 | 85 | 315 | 0.7 | 60 | 0 | 0 | 11136 | 11659 | 0.13723 | 0.11393 | 18 | 0.28142 | 0.34471 | 0.5184 | 0.30349 | 2.4 | 0.4 | 0 | 0
2023 | 7 | 17 | 4 | Y2 | Dormitory | 2012 | 0 | 0 | 0 | 0 | 0 | 1 | 0 | 0.000549 | 7.5 | 3 | 0.0292 | 0 | 0 | 0 | 0.0292 | 0 | 0 | 20 | 24.5 | 17.4 | 15 | 86 | 315 | 0.6 | 1740 | 0 | 0 | 11136 | 11659 | 0.13723 | 0.11393 | 18 | 0.28142 | 0.34471 | 0.5184 | 0.30349 | 2.4 | 0.4 | 0 | 0
2023 | 7 | 17 | 5 | Y2 | Dormitory | 2012 | 0 | 0 | 0 | 0 | 0 | 1 | 0 | 0.000549 | 7.5 | 3 | 0.0292 | 0 | 0 | 0 | 0.0292 | 0 | 0 | 20 | 24.5 | 20 | 17.4 | 85 | 315 | 1.1 | 4020 | 0 | 0 | 11136 | 11659 | 0.13723 | 0.11393 | 18 | 0.28142 | 0.34471 | 0.5184 | 0.30349 | 2.4 | 0.4 | 0 | 0
2023 | 7 | 17 | 6 | Y2 | Dormitory | 2012 | 0 | 0 | 0 | 0 | 0 | 1 | 1 | 0.000549 | 7.5 | 3 | 0.0292 | 0 | 0 | 0 | 0.0292 | 0 | 0 | 20 | 24.5 | 22.5 | 18.9 | 80 | 315 | 1.7 | 19380 | 0 | 0 | 11136 | 11659 | 0.13723 | 0.11393 | 18 | 0.28142 | 0.34471 | 0.5184 | 0.30349 | 2.4 | 0.4 | 7.196 | 76.1607
2023 | 7 | 17 | 7 | Y2 | Dormitory | 2012 | 0 | 0 | 0.5 | 0.2 | 0.2 | 1 | 1 | 0.000549 | 7.5 | 3 | 0.0292 | 0.0002745 | 1.5 | 0.6 | 0.0292 | 0 | 0 | 20 | 24.5 | 24.5 | 17.2 | 64 | 338 | 3.1 | 39900 | 0 | 0 | 11136 | 11659 | 0.13723 | 0.11393 | 18 | 0.28142 | 0.34471 | 0.5184 | 0.30349 | 2.4 | 0.4 | 59.9572 | 216.2395
2023 | 7 | 17 | 8 | Y2 | Dormitory | 2012 | 0 | 0 | 1 | 0.5 | 0.5 | 0.7 | 1 | 0.000549 | 7.5 | 3 | 0.0292 | 0.000549 | 3.75 | 1.5 | 0.02044 | 0 | 0 | 20 | 24.5 | 27.8 | 17 | 52 | 23 | 1.9 | 34920 | 0 | 0 | 11136 | 11659 | 0.13723 | 0.11393 | 18 | 0.28142 | 0.34471 | 0.5184 | 0.30349 | 2.4 | 0.4 | 84.9786 | 216.2395
2023 | 7 | 17 | 9 | Y2 | Dormitory | 2012 | 0 | 0 | 1 | 0.5 | 0.5 | 0.3 | 1 | 0.000549 | 7.5 | 3 | 0.0292 | 0.000549 | 3.75 | 1.5 | 0.00876 | 0 | 0 | 20 | 24.5 | 28.7 | 16.9 | 49 | 23 | 4.1 | 54840 | 0 | 0 | 11136 | 11659 | 0.13723 | 0.11393 | 18 | 0.28142 | 0.34471 | 0.5184 | 0.30349 | 2.4 | 0.4 | 87.6963 | 203.9971
2023 | 7 | 17 | 10 | Y2 | Dormitory | 2012 | 0 | 0 | 1 | 0.2 | 0.2 | 0.3 | 1 | 0.000549 | 7.5 | 3 | 0.0292 | 0.000549 | 1.5 | 0.6 | 0.00876 | 0 | 0 | 20 | 24.5 | 29.7 | 18.2 | 50 | 68 | 3.1 | 57600 | 0 | 0 | 11136 | 11659 | 0.13723 | 0.11393 | 18 | 0.28142 | 0.34471 | 0.5184 | 0.30349 | 2.4 | 0.4 | 79.4727 | 76.1607
2023 | 7 | 17 | 11 | Y2 | Dormitory | 2012 | 0 | 0 | 0.5 | 0.2 | 0.2 | 0.3 | 1 | 0.000549 | 7.5 | 3 | 0.0292 | 0.0002745 | 1.5 | 0.6 | 0.00876 | 0 | 0 | 20 | 24.5 | 30.1 | 15.8 | 42 | 45 | 4.4 | 58020 | 0 | 0 | 11136 | 11659 | 0.13723 | 0.11393 | 18 | 0.28142 | 0.34471 | 0.5184 | 0.30349 | 2.4 | 0.4 | 73.6851 | 0
2023 | 7 | 17 | 12 | Y2 | Dormitory | 2012 | 0 | 0 | 0 | 0 | 0 | 0.3 | 1 | 0.000549 | 7.5 | 3 | 0.0292 | 0 | 0 | 0 | 0.00876 | 0 | 0 | 20 | 24.5 | 30.6 | 17.7 | 46 | 23 | 1.8 | 54300 | 0 | 0 | 11136 | 11659 | 0.13723 | 0.11393 | 18 | 0.28142 | 0.34471 | 0.5184 | 0.30349 | 2.4 | 0.4 | 65.5214 | 0
2023 | 7 | 17 | 13 | Y2 | Dormitory | 2012 | 0 | 0 | 0 | 0 | 0 | 0.3 | 1 | 0.000549 | 7.5 | 3 | 0.0292 | 0 | 0 | 0 | 0.00876 | 0 | 0 | 20 | 24.5 | 29 | 17.5 | 50 | 338 | 5.2 | 47760 | 0 | 0 | 11136 | 11659 | 0.13723 | 0.11393 | 18 | 0.28142 | 0.34471 | 0.5184 | 0.30349 | 2.4 | 0.4 | 60.3583 | 0
2023 | 7 | 17 | 14 | Y2 | Dormitory | 2012 | 0 | 0 | 0 | 0 | 0 | 0.3 | 1 | 0.000549 | 7.5 | 3 | 0.0292 | 0 | 0 | 0 | 0.00876 | 0 | 0 | 20 | 24.5 | 28.5 | 17.4 | 51 | 0 | 4 | 38640 | 0 | 0 | 11136 | 11659 | 0.13723 | 0.11393 | 18 | 0.28142 | 0.34471 | 0.5184 | 0.30349 | 2.4 | 0.4 | 63.6774 | 0
2023 | 7 | 17 | 15 | Y2 | Dormitory | 2012 | 0 | 0 | 0 | 0 | 0 | 0.3 | 1 | 0.000549 | 7.5 | 3 | 0.0292 | 0 | 0 | 0 | 0.00876 | 0 | 0 | 20 | 24.5 | 27.6 | 17.7 | 55 | 0 | 4.9 | 27900 | 0 | 0 | 11136 | 11659 | 0.13723 | 0.11393 | 18 | 0.28142 | 0.34471 | 0.5184 | 0.30349 | 2.4 | 0.4 | 74.839 | 0
2023 | 7 | 17 | 16 | Y2 | Dormitory | 2012 | 0 | 0 | 0 | 0 | 0 | 0.3 | 1 | 0.000549 | 7.5 | 3 | 0.0292 | 0 | 0 | 0 | 0.00876 | 0 | 0 | 20 | 24.5 | 26.8 | 18.1 | 59 | 0 | 4.3 | 17040 | 0 | 0 | 11136 | 11659 | 0.13723 | 0.11393 | 18 | 0.28142 | 0.34471 | 0.5184 | 0.30349 | 2.4 | 0.4 | 89.478 | 0
2023 | 7 | 17 | 17 | Y2 | Dormitory | 2012 | 0 | 0 | 0 | 0 | 0 | 0.3 | 1 | 0.000549 | 7.5 | 3 | 0.0292 | 0 | 0 | 0 | 0.00876 | 0 | 0 | 20 | 24.5 | 26.1 | 18 | 61 | 23 | 4 | 4260 | 0 | 0 | 11136 | 11659 | 0.13723 | 0.11393 | 18 | 0.28142 | 0.34471 | 0.5184 | 0.30349 | 2.4 | 0.4 | 94.4389 | 0
2023 | 7 | 17 | 18 | Y2 | Dormitory | 2012 | 0 | 0 | 0 | 0 | 0 | 0.7 | 1 | 0.000549 | 7.5 | 3 | 0.0292 | 0 | 0 | 0 | 0.02044 | 0 | 0 | 20 | 24.5 | 24.5 | 18 | 67 | 68 | 1.7 | 300 | 0 | 0 | 11136 | 11659 | 0.13723 | 0.11393 | 18 | 0.28142 | 0.34471 | 0.5184 | 0.30349 | 2.4 | 0.4 | 81.7263 | 24.4849
2023 | 7 | 17 | 19 | Y2 | Dormitory | 2012 | 0 | 0 | 0 | 0.5 | 0.5 | 1 | 1 | 0.000549 | 7.5 | 3 | 0.0292 | 0 | 3.75 | 1.5 | 0.0292 | 0 | 0 | 20 | 24.5 | 23.2 | 17.9 | 72 | 23 | 1.8 | 0 | 0 | 0 | 11136 | 11659 | 0.13723 | 0.11393 | 18 | 0.28142 | 0.34471 | 0.5184 | 0.30349 | 2.4 | 0.4 | 45.5945 | 112.8881
2023 | 7 | 17 | 20 | Y2 | Dormitory | 2012 | 0 | 0 | 0.5 | 0.8 | 0.8 | 1 | 1 | 0.000549 | 7.5 | 3 | 0.0292 | 0.0002745 | 6 | 2.4 | 0.0292 | 0 | 0 | 20 | 24.5 | 22.5 | 18 | 76 | 0 | 1.6 | 0 | 0 | 0 | 11136 | 11659 | 0.13723 | 0.11393 | 18 | 0.28142 | 0.34471 | 0.5184 | 0.30349 | 2.4 | 0.4 | 8.7686 | 240.7245
2023 | 7 | 17 | 21 | Y2 | Dormitory | 2012 | 0 | 0 | 1 | 0.8 | 0.8 | 1 | 1 | 0.000549 | 7.5 | 3 | 0.0292 | 0.000549 | 6 | 2.4 | 0.0292 | 0 | 0 | 20 | 24.5 | 21.7 | 17.5 | 77 | 293 | 1.3 | 0 | 0 | 0 | 11136 | 11659 | 0.13723 | 0.11393 | 18 | 0.28142 | 0.34471 | 0.5184 | 0.30349 | 2.4 | 0.4 | 0.68565 | 240.7245
2023 | 7 | 17 | 22 | Y2 | Dormitory | 2012 | 0 | 0 | 1 | 0.8 | 0.8 | 1 | 1 | 0.000549 | 7.5 | 3 | 0.0292 | 0.000549 | 6 | 2.4 | 0.0292 | 0 | 0 | 20 | 24.5 | 21 | 17.6 | 81 | 293 | 1 | 0 | 0 | 0 | 11136 | 11659 | 0.13723 | 0.11393 | 18 | 0.28142 | 0.34471 | 0.5184 | 0.30349 | 2.4 | 0.4 | 0 | 112.8881
2023 | 7 | 17 | 23 | Y2 | Dormitory | 2012 | 0 | 0 | 0.5 | 0.8 | 0.8 | 1 | 0 | 0.000549 | 7.5 | 3 | 0.0292 | 0.0002745 | 6 | 2.4 | 0.0292 | 0 | 0 | 20 | 24.5 | 19.6 | 16.2 | 81 | 270 | 0.1 | 0 | 0 | 0 | 11136 | 11659 | 0.13723 | 0.11393 | 18 | 0.28142 | 0.34471 | 0.5184 | 0.30349 | 2.4 | 0.4 | 0 | 12.2425
2023 | 7 | 17 | 0 | Y2 | Dormitory | 2012 | 0 | 0 | 0 | 0.2 | 0.2 | 1 | 0 | 0.000549 | 7.5 | 3 | 0.0292 | 0 | 1.5 | 0.6 | 0.0292 | 0 | 0 | 20 | 24.5 | 19.3 | 16.3 | 83 | 248 | 1 | 0 | 0 | 0 | 11136 | 11659 | 0.13723 | 0.11393 | 18 | 0.28142 | 0.34471 | 0.5184 | 0.30349 | 2.4 | 0.4 | 0 | 0
2023 | 7 | 18 | 1 | Y2 | Dormitory | 2012 | 0 | 0 | 0 | 0 | 0 | 1 | 0 | 0.000549 | 7.5 | 3 | 0.0292 | 0 | 0 | 0 | 0.0292 | 0 | 0 | 20 | 24.5 | 18.4 | 15.4 | 83 | 293 | 0.8 | 0 | 0 | 0 | 11136 | 11659 | 0.13723 | 0.11393 | 18 | 0.28142 | 0.34471 | 0.5184 | 0.30349 | 2.4 | 0.4 | 0 | 0
2023 | 7 | 18 | 2 | Y2 | Dormitory | 2012 | 0 | 0 | 0 | 0 | 0 | 1 | 0 | 0.000549 | 7.5 | 3 | 0.0292 | 0 | 0 | 0 | 0.0292 | 0 | 0 | 20 | 24.5 | 17.5 | 14.7 | 84 | 113 | 0.4 | 0 | 0 | 0 | 11136 | 11659 | 0.13723 | 0.11393 | 18 | 0.28142 | 0.34471 | 0.5184 | 0.30349 | 2.4 | 0.4 | 0 | 0
2023 | 7 | 18 | 3 | Y2 | Dormitory | 2012 | 0 | 0 | 0 | 0 | 0 | 1 | 0 | 0.000549 | 7.5 | 3 | 0.0292 | 0 | 0 | 0 | 0.0292 | 0 | 0 | 20 | 24.5 | 17 | 14.4 | 85 | 293 | 1 | 120 | 0 | 0 | 11136 | 11659 | 0.13723 | 0.11393 | 18 | 0.28142 | 0.34471 | 0.5184 | 0.30349 | 2.4 | 0.4 | 0 | 0
2023 | 7 | 18 | 4 | Y2 | Dormitory | 2012 | 0 | 0 | 0 | 0 | 0 | 1 | 0 | 0.000549 | 7.5 | 3 | 0.0292 | 0 | 0 | 0 | 0.0292 | 0 | 0 | 20 | 24.5 | 16.6 | 14.2 | 86 | 293 | 0.6 | 2160 | 0 | 0 | 11136 | 11659 | 0.13723 | 0.11393 | 18 | 0.28142 | 0.34471 | 0.5184 | 0.30349 | 2.4 | 0.4 | 0 | 0
2023 | 7 | 18 | 5 | Y2 | Dormitory | 2012 | 0 | 0 | 0 | 0 | 0 | 1 | 0 | 0.000549 | 7.5 | 3 | 0.0292 | 0 | 0 | 0 | 0.0292 | 0 | 0 | 20 | 24.5 | 19.3 | 16.7 | 85 | 0 | 0.6 | 4020 | 0 | 0 | 11136 | 11659 | 0.13723 | 0.11393 | 18 | 0.28142 | 0.34471 | 0.5184 | 0.30349 | 2.4 | 0.4 | 0 | 0
2023 | 7 | 18 | 6 | Y2 | Dormitory | 2012 | 0 | 0 | 0 | 0 | 0 | 1 | 1 | 0.000549 | 7.5 | 3 | 0.0292 | 0 | 0 | 0 | 0.0292 | 0 | 0 | 20 | 24.5 | 21.5 | 17.9 | 80 | 315 | 0.8 | 19380 | 0 | 0 | 11136 | 11659 | 0.13723 | 0.11393 | 18 | 0.28142 | 0.34471 | 0.5184 | 0.30349 | 2.4 | 0.4 | 7.8556 | 76.1607
2023 | 7 | 18 | 7 | Y2 | Dormitory | 2012 | 0 | 0 | 0.5 | 0.2 | 0.2 | 1 | 1 | 0.000549 | 7.5 | 3 | 0.0292 | 0.0002745 | 1.5 | 0.6 | 0.0292 | 0 | 0 | 20 | 24.5 | 25.9 | 18.6 | 64 | 68 | 1.4 | 39900 | 0 | 0 | 11136 | 11659 | 0.13723 | 0.11393 | 18 | 0.28142 | 0.34471 | 0.5184 | 0.30349 | 2.4 | 0.4 | 64.9095 | 216.2395
2023 | 7 | 18 | 8 | Y2 | Dormitory | 2012 | 0 | 0 | 1 | 0.5 | 0.5 | 0.7 | 1 | 0.000549 | 7.5 | 3 | 0.0292 | 0.000549 | 3.75 | 1.5 | 0.02044 | 0 | 0 | 20 | 24.5 | 27.8 | 17 | 52 | 45 | 3.7 | 47520 | 0 | 0 | 11136 | 11659 | 0.13723 | 0.11393 | 18 | 0.28142 | 0.34471 | 0.5184 | 0.30349 | 2.4 | 0.4 | 87.5506 | 216.2395
2023 | 7 | 18 | 9 | Y2 | Dormitory | 2012 | 0 | 0 | 1 | 0.5 | 0.5 | 0.3 | 1 | 0.000549 | 7.5 | 3 | 0.0292 | 0.000549 | 3.75 | 1.5 | 0.00876 | 0 | 0 | 20 | 24.5 | 28.6 | 17.2 | 50 | 45 | 3.9 | 54660 | 0 | 0 | 11136 | 11659 | 0.13723 | 0.11393 | 18 | 0.28142 | 0.34471 | 0.5184 | 0.30349 | 2.4 | 0.4 | 93.3974 | 203.9971
2023 | 7 | 18 | 10 | Y2 | Dormitory | 2012 | 0 | 0 | 1 | 0.2 | 0.2 | 0.3 | 1 | 0.000549 | 7.5 | 3 | 0.0292 | 0.000549 | 1.5 | 0.6 | 0.00876 | 0 | 0 | 20 | 24.5 | 28.4 | 17.9 | 53 | 338 | 4.7 | 59340 | 0 | 0 | 11136 | 11659 | 0.13723 | 0.11393 | 18 | 0.28142 | 0.34471 | 0.5184 | 0.30349 | 2.4 | 0.4 | 93.4768 | 76.1607
2023 | 7 | 18 | 11 | Y2 | Dormitory | 2012 | 0 | 0 | 0.5 | 0.2 | 0.2 | 0.3 | 1 | 0.000549 | 7.5 | 3 | 0.0292 | 0.0002745 | 1.5 | 0.6 | 0.00876 | 0 | 0 | 20 | 24.5 | 28.7 | 17.6 | 51 | 23 | 3.8 | 58500 | 0 | 0 | 11136 | 11659 | 0.13723 | 0.11393 | 18 | 0.28142 | 0.34471 | 0.5184 | 0.30349 | 2.4 | 0.4 | 88.4234 | 0
2023 | 7 | 18 | 12 | Y2 | Dormitory | 2012 | 0 | 0 | 0 | 0 | 0 | 0.3 | 1 | 0.000549 | 7.5 | 3 | 0.0292 | 0 | 0 | 0 | 0.00876 | 0 | 0 | 20 | 24.5 | 29.3 | 15.4 | 43 | 338 | 6.2 | 54540 | 0 | 0 | 11136 | 11659 | 0.13723 | 0.11393 | 18 | 0.28142 | 0.34471 | 0.5184 | 0.30349 | 2.4 | 0.4 | 74.8955 | 0
2023 | 7 | 18 | 13 | Y2 | Dormitory | 2012 | 0 | 0 | 0 | 0 | 0 | 0.3 | 1 | 0.000549 | 7.5 | 3 | 0.0292 | 0 | 0 | 0 | 0.00876 | 0 | 0 | 20 | 24.5 | 28.5 | 16.1 | 47 | 23 | 4.2 | 48000 | 0 | 0 | 11136 | 11659 | 0.13723 | 0.11393 | 18 | 0.28142 | 0.34471 | 0.5184 | 0.30349 | 2.4 | 0.4 | 65.1487 | 0
2023 | 7 | 18 | 14 | Y2 | Dormitory | 2012 | 0 | 0 | 0 | 0 | 0 | 0.3 | 1 | 0.000549 | 7.5 | 3 | 0.0292 | 0 | 0 | 0 | 0.00876 | 0 | 0 | 20 | 24.5 | 28.5 | 15.4 | 45 | 0 | 6.5 | 38940 | 0 | 0 | 11136 | 11659 | 0.13723 | 0.11393 | 18 | 0.28142 | 0.34471 | 0.5184 | 0.30349 | 2.4 | 0.4 | 67.2333 | 0
2023 | 7 | 18 | 15 | Y2 | Dormitory | 2012 | 0 | 0 | 0 | 0 | 0 | 0.3 | 1 | 0.000549 | 7.5 | 3 | 0.0292 | 0 | 0 | 0 | 0.00876 | 0 | 0 | 20 | 24.5 | 28 | 16.3 | 49 | 0 | 4.7 | 27900 | 0 | 0 | 11136 | 11659 | 0.13723 | 0.11393 | 18 | 0.28142 | 0.34471 | 0.5184 | 0.30349 | 2.4 | 0.4 | 73.2767 | 0
2023 | 7 | 18 | 16 | Y2 | Dormitory | 2012 | 0 | 0 | 0 | 0 | 0 | 0.3 | 1 | 0.000549 | 7.5 | 3 | 0.0292 | 0 | 0 | 0 | 0.00876 | 0 | 0 | 20 | 24.5 | 27.1 | 16.4 | 52 | 23 | 4.2 | 16140 | 0 | 0 | 11136 | 11659 | 0.13723 | 0.11393 | 18 | 0.28142 | 0.34471 | 0.5184 | 0.30349 | 2.4 | 0.4 | 79.829 | 0
2023 | 7 | 18 | 17 | Y2 | Dormitory | 2012 | 0 | 0 | 0 | 0 | 0 | 0.3 | 1 | 0.000549 | 7.5 | 3 | 0.0292 | 0 | 0 | 0 | 0.00876 | 0 | 0 | 20 | 24.5 | 26.2 | 16.4 | 55 | 0 | 3.3 | 4080 | 0 | 0 | 11136 | 11659 | 0.13723 | 0.11393 | 18 | 0.28142 | 0.34471 | 0.5184 | 0.30349 | 2.4 | 0.4 | 84.7764 | 0
2023 | 7 | 18 | 18 | Y2 | Dormitory | 2012 | 0 | 0 | 0 | 0 | 0 | 0.7 | 1 | 0.000549 | 7.5 | 3 | 0.0292 | 0 | 0 | 0 | 0.02044 | 0 | 0 | 20 | 24.5 | 24.2 | 16.4 | 62 | 23 | 1.5 | 240 | 0 | 0 | 11136 | 11659 | 0.13723 | 0.11393 | 18 | 0.28142 | 0.34471 | 0.5184 | 0.30349 | 2.4 | 0.4 | 78.2114 | 24.4849
2023 | 7 | 18 | 19 | Y2 | Dormitory | 2012 | 0 | 0 | 0 | 0.5 | 0.5 | 1 | 1 | 0.000549 | 7.5 | 3 | 0.0292 | 0 | 3.75 | 1.5 | 0.0292 | 0 | 0 | 20 | 24.5 | 22.8 | 16.6 | 68 | 0 | 1.3 | 0 | 0 | 0 | 11136 | 11659 | 0.13723 | 0.11393 | 18 | 0.28142 | 0.34471 | 0.5184 | 0.30349 | 2.4 | 0.4 | 45.563 | 112.8881
2023 | 7 | 18 | 20 | Y2 | Dormitory | 2012 | 0 | 0 | 0.5 | 0.8 | 0.8 | 1 | 1 | 0.000549 | 7.5 | 3 | 0.0292 | 0.0002745 | 6 | 2.4 | 0.0292 | 0 | 0 | 20 | 24.5 | 21.8 | 16.5 | 72 | 293 | 0.7 | 0 | 0 | 0 | 11136 | 11659 | 0.13723 | 0.11393 | 18 | 0.28142 | 0.34471 | 0.5184 | 0.30349 | 2.4 | 0.4 | 8.6167 | 240.7245
2023 | 7 | 18 | 21 | Y2 | Dormitory | 2012 | 0 | 0 | 1 | 0.8 | 0.8 | 1 | 1 | 0.000549 | 7.5 | 3 | 0.0292 | 0.000549 | 6 | 2.4 | 0.0292 | 0 | 0 | 20 | 24.5 | 21.2 | 16.6 | 75 | 158 | 1.4 | 0 | 0 | 0 | 11136 | 11659 | 0.13723 | 0.11393 | 18 | 0.28142 | 0.34471 | 0.5184 | 0.30349 | 2.4 | 0.4 | 0.62435 | 240.7245
2023 | 7 | 18 | 22 | Y2 | Dormitory | 2012 | 0 | 0 | 1 | 0.8 | 0.8 | 1 | 1 | 0.000549 | 7.5 | 3 | 0.0292 | 0.000549 | 6 | 2.4 | 0.0292 | 0 | 0 | 20 | 24.5 | 20.5 | 16.3 | 77 | 158 | 1.3 | 0 | 0 | 0 | 11136 | 11659 | 0.13723 | 0.11393 | 18 | 0.28142 | 0.34471 | 0.5184 | 0.30349 | 2.4 | 0.4 | 0 | 112.8881
2023 | 7 | 18 | 23 | Y2 | Dormitory | 2012 | 0 | 0 | 0.5 | 0.8 | 0.8 | 1 | 0 | 0.000549 | 7.5 | 3 | 0.0292 | 0.0002745 | 6 | 2.4 | 0.0292 | 0 | 0 | 20 | 24.5 | 19 | 15.6 | 81 | 158 | 1.3 | 0 | 0 | 0 | 11136 | 11659 | 0.13723 | 0.11393 | 18 | 0.28142 | 0.34471 | 0.5184 | 0.30349 | 2.4 | 0.4 | 0 | 12.2425
2023 | 7 | 18 | 0 | Y2 | Dormitory | 2012 | 0 | 0 | 0 | 0.2 | 0.2 | 1 | 0 | 0.000549 | 7.5 | 3 | 0.0292 | 0 | 1.5 | 0.6 | 0.0292 | 0 | 0 | 20 | 24.5 | 18.1 | 15.1 | 83 | 293 | 0.3 | 0 | 0 | 0 | 11136 | 11659 | 0.13723 | 0.11393 | 18 | 0.28142 | 0.34471 | 0.5184 | 0.30349 | 2.4 | 0.4 | 0 | 0
2023 | 7 | 19 | 1 | Y2 | Dormitory | 2012 | 0 | 0 | 0 | 0 | 0 | 1 | 0 | 0.000549 | 7.5 | 3 | 0.0292 | 0 | 0 | 0 | 0.0292 | 0 | 0 | 20 | 24.5 | 17.7 | 14.9 | 84 | 315 | 1.6 | 0 | 0 | 0 | 11136 | 11659 | 0.13723 | 0.11393 | 18 | 0.28142 | 0.34471 | 0.5184 | 0.30349 | 2.4 | 0.4 | 0 | 0
2023 | 7 | 19 | 2 | Y2 | Dormitory | 2012 | 0 | 0 | 0 | 0 | 0 | 1 | 0 | 0.000549 | 7.5 | 3 | 0.0292 | 0 | 0 | 0 | 0.0292 | 0 | 0 | 20 | 24.5 | 17.6 | 15 | 85 | 90 | 0 | 0 | 0 | 0 | 11136 | 11659 | 0.13723 | 0.11393 | 18 | 0.28142 | 0.34471 | 0.5184 | 0.30349 | 2.4 | 0.4 | 0 | 0
2023 | 7 | 19 | 3 | Y2 | Dormitory | 2012 | 0 | 0 | 0 | 0 | 0 | 1 | 0 | 0.000549 | 7.5 | 3 | 0.0292 | 0 | 0 | 0 | 0.0292 | 0 | 0 | 20 | 24.5 | 16.8 | 14.2 | 85 | 293 | 1.4 | 60 | 0 | 0 | 11136 | 11659 | 0.13723 | 0.11393 | 18 | 0.28142 | 0.34471 | 0.5184 | 0.30349 | 2.4 | 0.4 | 0 | 0
2023 | 7 | 19 | 4 | Y2 | Dormitory | 2012 | 0 | 0 | 0 | 0 | 0 | 1 | 0 | 0.000549 | 7.5 | 3 | 0.0292 | 0 | 0 | 0 | 0.0292 | 0 | 0 | 20 | 24.5 | 16.9 | 14.3 | 85 | 293 | 0.6 | 2220 | 0 | 0 | 11136 | 11659 | 0.13723 | 0.11393 | 18 | 0.28142 | 0.34471 | 0.5184 | 0.30349 | 2.4 | 0.4 | 0 | 0
2023 | 7 | 19 | 5 | Y2 | Dormitory | 2012 | 0 | 0 | 0 | 0 | 0 | 1 | 0 | 0.000549 | 7.5 | 3 | 0.0292 | 0 | 0 | 0 | 0.0292 | 0 | 0 | 20 | 24.5 | 19 | 16.4 | 85 | 315 | 0.9 | 4200 | 0 | 0 | 11136 | 11659 | 0.13723 | 0.11393 | 18 | 0.28142 | 0.34471 | 0.5184 | 0.30349 | 2.4 | 0.4 | 0 | 0
2023 | 7 | 19 | 6 | Y2 | Dormitory | 2012 | 0 | 0 | 0 | 0 | 0 | 1 | 1 | 0.000549 | 7.5 | 3 | 0.0292 | 0 | 0 | 0 | 0.0292 | 0 | 0 | 20 | 24.5 | 21.7 | 17.9 | 79 | 338 | 1.4 | 17160 | 0 | 0 | 11136 | 11659 | 0.13723 | 0.11393 | 18 | 0.28142 | 0.34471 | 0.5184 | 0.30349 | 2.4 | 0.4 | 7.9904 | 76.1607
2023 | 7 | 19 | 7 | Y2 | Dormitory | 2012 | 0 | 0 | 0.5 | 0.2 | 0.2 | 1 | 1 | 0.000549 | 7.5 | 3 | 0.0292 | 0.0002745 | 1.5 | 0.6 | 0.0292 | 0 | 0 | 20 | 24.5 | 25.6 | 19 | 67 | 23 | 1.2 | 36720 | 0 | 0 | 11136 | 11659 | 0.13723 | 0.11393 | 18 | 0.28142 | 0.34471 | 0.5184 | 0.30349 | 2.4 | 0.4 | 67.4669 | 216.2395
2023 | 7 | 19 | 8 | Y2 | Dormitory | 2012 | 0 | 0 | 1 | 0.5 | 0.5 | 0.7 | 1 | 0.000549 | 7.5 | 3 | 0.0292 | 0.000549 | 3.75 | 1.5 | 0.02044 | 0 | 0 | 20 | 24.5 | 28.5 | 18.6 | 55 | 45 | 2.5 | 45420 | 0 | 0 | 11136 | 11659 | 0.13723 | 0.11393 | 18 | 0.28142 | 0.34471 | 0.5184 | 0.30349 | 2.4 | 0.4 | 96.98 | 216.2395
2023 | 7 | 19 | 9 | Y2 | Dormitory | 2012 | 0 | 0 | 1 | 0.5 | 0.5 | 0.3 | 1 | 0.000549 | 7.5 | 3 | 0.0292 | 0.000549 | 3.75 | 1.5 | 0.00876 | 0 | 0 | 20 | 24.5 | 30 | 16.8 | 45 | 23 | 2.8 | 52680 | 0 | 0 | 11136 | 11659 | 0.13723 | 0.11393 | 18 | 0.28142 | 0.34471 | 0.5184 | 0.30349 | 2.4 | 0.4 | 112.7105 | 203.9971
2023 | 7 | 19 | 10 | Y2 | Dormitory | 2012 | 0 | 0 | 1 | 0.2 | 0.2 | 0.3 | 1 | 0.000549 | 7.5 | 3 | 0.0292 | 0.000549 | 1.5 | 0.6 | 0.00876 | 0 | 0 | 20 | 24.5 | 30.3 | 17.4 | 46 | 23 | 2.3 | 57120 | 0 | 0 | 11136 | 11659 | 0.13723 | 0.11393 | 18 | 0.28142 | 0.34471 | 0.5184 | 0.30349 | 2.4 | 0.4 | 114.327 | 76.1607
2023 | 7 | 19 | 11 | Y2 | Dormitory | 2012 | 0 | 0 | 0.5 | 0.2 | 0.2 | 0.3 | 1 | 0.000549 | 7.5 | 3 | 0.0292 | 0.0002745 | 1.5 | 0.6 | 0.00876 | 0 | 0 | 20 | 24.5 | 30.9 | 18.6 | 48 | 23 | 2.8 | 55860 | 0 | 0 | 11136 | 11659 | 0.13723 | 0.11393 | 18 | 0.28142 | 0.34471 | 0.5184 | 0.30349 | 2.4 | 0.4 | 104.1243 | 0
2023 | 7 | 19 | 12 | Y2 | Dormitory | 2012 | 0 | 0 | 0 | 0 | 0 | 0.3 | 1 | 0.000549 | 7.5 | 3 | 0.0292 | 0 | 0 | 0 | 0.00876 | 0 | 0 | 20 | 24.5 | 31.7 | 19.4 | 48 | 45 | 3.3 | 53220 | 0 | 0 | 11136 | 11659 | 0.13723 | 0.11393 | 18 | 0.28142 | 0.34471 | 0.5184 | 0.30349 | 2.4 | 0.4 | 83.0297 | 0
2023 | 7 | 19 | 13 | Y2 | Dormitory | 2012 | 0 | 0 | 0 | 0 | 0 | 0.3 | 1 | 0.000549 | 7.5 | 3 | 0.0292 | 0 | 0 | 0 | 0.00876 | 0 | 0 | 20 | 24.5 | 30.8 | 18.9 | 49 | 23 | 4.4 | 46560 | 0 | 0 | 11136 | 11659 | 0.13723 | 0.11393 | 18 | 0.28142 | 0.34471 | 0.5184 | 0.30349 | 2.4 | 0.4 | 68.8357 | 0
2023 | 7 | 19 | 14 | Y2 | Dormitory | 2012 | 0 | 0 | 0 | 0 | 0 | 0.3 | 1 | 0.000549 | 7.5 | 3 | 0.0292 | 0 | 0 | 0 | 0.00876 | 0 | 0 | 20 | 24.5 | 30.7 | 19.4 | 51 | 23 | 2.6 | 37440 | 0 | 0 | 11136 | 11659 | 0.13723 | 0.11393 | 18 | 0.28142 | 0.34471 | 0.5184 | 0.30349 | 2.4 | 0.4 | 70.297 | 0
2023 | 7 | 19 | 15 | Y2 | Dormitory | 2012 | 0 | 0 | 0 | 0 | 0 | 0.3 | 1 | 0.000549 | 7.5 | 3 | 0.0292 | 0 | 0 | 0 | 0.00876 | 0 | 0 | 20 | 24.5 | 29.3 | 18.4 | 52 | 23 | 4.4 | 26580 | 0 | 0 | 11136 | 11659 | 0.13723 | 0.11393 | 18 | 0.28142 | 0.34471 | 0.5184 | 0.30349 | 2.4 | 0.4 | 84.4194 | 0
2023 | 7 | 19 | 16 | Y2 | Dormitory | 2012 | 0 | 0 | 0 | 0 | 0 | 0.3 | 1 | 0.000549 | 7.5 | 3 | 0.0292 | 0 | 0 | 0 | 0.00876 | 0 | 0 | 20 | 24.5 | 28.5 | 18.9 | 56 | 23 | 3.5 | 15120 | 0 | 0 | 11136 | 11659 | 0.13723 | 0.11393 | 18 | 0.28142 | 0.34471 | 0.5184 | 0.30349 | 2.4 | 0.4 | 98.6876 | 0
2023 | 7 | 19 | 17 | Y2 | Dormitory | 2012 | 0 | 0 | 0 | 0 | 0 | 0.3 | 1 | 0.000549 | 7.5 | 3 | 0.0292 | 0 | 0 | 0 | 0.00876 | 0 | 0 | 20 | 24.5 | 26.8 | 18.1 | 59 | 90 | 2.4 | 3600 | 0 | 0 | 11136 | 11659 | 0.13723 | 0.11393 | 18 | 0.28142 | 0.34471 | 0.5184 | 0.30349 | 2.4 | 0.4 | 103.8729 | 0
2023 | 7 | 19 | 18 | Y2 | Dormitory | 2012 | 0 | 0 | 0 | 0 | 0 | 0.7 | 1 | 0.000549 | 7.5 | 3 | 0.0292 | 0 | 0 | 0 | 0.02044 | 0 | 0 | 20 | 24.5 | 25.2 | 18.1 | 65 | 68 | 1.7 | 180 | 0 | 0 | 11136 | 11659 | 0.13723 | 0.11393 | 18 | 0.28142 | 0.34471 | 0.5184 | 0.30349 | 2.4 | 0.4 | 89.3494 | 24.4849
2023 | 7 | 19 | 19 | Y2 | Dormitory | 2012 | 0 | 0 | 0 | 0.5 | 0.5 | 1 | 1 | 0.000549 | 7.5 | 3 | 0.0292 | 0 | 3.75 | 1.5 | 0.0292 | 0 | 0 | 20 | 24.5 | 23.3 | 17.7 | 71 | 135 | 1.4 | 0 | 0 | 0 | 11136 | 11659 | 0.13723 | 0.11393 | 18 | 0.28142 | 0.34471 | 0.5184 | 0.30349 | 2.4 | 0.4 | 46.7604 | 112.8881
2023 | 7 | 19 | 20 | Y2 | Dormitory | 2012 | 0 | 0 | 0.5 | 0.8 | 0.8 | 1 | 1 | 0.000549 | 7.5 | 3 | 0.0292 | 0.0002745 | 6 | 2.4 | 0.0292 | 0 | 0 | 20 | 24.5 | 22.1 | 17.4 | 75 | 158 | 1.1 | 0 | 0 | 0 | 11136 | 11659 | 0.13723 | 0.11393 | 18 | 0.28142 | 0.34471 | 0.5184 | 0.30349 | 2.4 | 0.4 | 8.4774 | 240.7245
2023 | 7 | 19 | 21 | Y2 | Dormitory | 2012 | 0 | 0 | 1 | 0.8 | 0.8 | 1 | 1 | 0.000549 | 7.5 | 3 | 0.0292 | 0.000549 | 6 | 2.4 | 0.0292 | 0 | 0 | 20 | 24.5 | 20.9 | 17.1 | 79 | 293 | 0.7 | 0 | 0 | 0 | 11136 | 11659 | 0.13723 | 0.11393 | 18 | 0.28142 | 0.34471 | 0.5184 | 0.30349 | 2.4 | 0.4 | 0.66642 | 240.7245
2023 | 7 | 19 | 22 | Y2 | Dormitory | 2012 | 0 | 0 | 1 | 0.8 | 0.8 | 1 | 1 | 0.000549 | 7.5 | 3 | 0.0292 | 0.000549 | 6 | 2.4 | 0.0292 | 0 | 0 | 20 | 24.5 | 19.8 | 16.4 | 81 | 0 | 0 | 0 | 0 | 0 | 11136 | 11659 | 0.13723 | 0.11393 | 18 | 0.28142 | 0.34471 | 0.5184 | 0.30349 | 2.4 | 0.4 | 0 | 112.8881
2023 | 7 | 19 | 23 | Y2 | Dormitory | 2012 | 0 | 0 | 0.5 | 0.8 | 0.8 | 1 | 0 | 0.000549 | 7.5 | 3 | 0.0292 | 0.0002745 | 6 | 2.4 | 0.0292 | 0 | 0 | 20 | 24.5 | 18.9 | 15.9 | 83 | 113 | 0.5 | 0 | 0 | 0 | 11136 | 11659 | 0.13723 | 0.11393 | 18 | 0.28142 | 0.34471 | 0.5184 | 0.30349 | 2.4 | 0.4 | 0 | 12.2425
2023 | 7 | 19 | 0 | Y2 | Dormitory | 2012 | 0 | 0 | 0 | 0.2 | 0.2 | 1 | 0 | 0.000549 | 7.5 | 3 | 0.0292 | 0 | 1.5 | 0.6 | 0.0292 | 0 | 0 | 20 | 24.5 | 18.2 | 15.2 | 83 | 315 | 0 | 0 | 0 | 0 | 11136 | 11659 | 0.13723 | 0.11393 | 18 | 0.28142 | 0.34471 | 0.5184 | 0.30349 | 2.4 | 0.4 | 0 | 0
2023 | 7 | 20 | 1 | Y2 | Dormitory | 2012 | 0 | 0 | 0 | 0 | 0 | 1 | 0 | 0.000549 | 7.5 | 3 | 0.0292 | 0 | 0 | 0 | 0.0292 | 0 | 0 | 20 | 24.5 | 17.7 | 14.9 | 84 | 0 | 0 | 0 | 0 | 0 | 11136 | 11659 | 0.13723 | 0.11393 | 18 | 0.28142 | 0.34471 | 0.5184 | 0.30349 | 2.4 | 0.4 | 0 | 0
2023 | 7 | 20 | 2 | Y2 | Dormitory | 2012 | 0 | 0 | 0 | 0 | 0 | 1 | 0 | 0.000549 | 7.5 | 3 | 0.0292 | 0 | 0 | 0 | 0.0292 | 0 | 0 | 20 | 24.5 | 17 | 14.3 | 84 | 0 | 0 | 0 | 0 | 0 | 11136 | 11659 | 0.13723 | 0.11393 | 18 | 0.28142 | 0.34471 | 0.5184 | 0.30349 | 2.4 | 0.4 | 0 | 0
2023 | 7 | 20 | 3 | Y2 | Dormitory | 2012 | 0 | 0 | 0 | 0 | 0 | 1 | 0 | 0.000549 | 7.5 | 3 | 0.0292 | 0 | 0 | 0 | 0.0292 | 0 | 0 | 20 | 24.5 | 16.3 | 13.6 | 84 | 315 | 1.4 | 60 | 0 | 0 | 11136 | 11659 | 0.13723 | 0.11393 | 18 | 0.28142 | 0.34471 | 0.5184 | 0.30349 | 2.4 | 0.4 | 0 | 0
2023 | 7 | 20 | 4 | Y2 | Dormitory | 2012 | 0 | 0 | 0 | 0 | 0 | 1 | 0 | 0.000549 | 7.5 | 3 | 0.0292 | 0 | 0 | 0 | 0.0292 | 0 | 0 | 20 | 24.5 | 16.1 | 13.4 | 84 | 113 | 0.1 | 2400 | 0 | 0 | 11136 | 11659 | 0.13723 | 0.11393 | 18 | 0.28142 | 0.34471 | 0.5184 | 0.30349 | 2.4 | 0.4 | 0 | 0
2023 | 7 | 20 | 5 | Y2 | Dormitory | 2012 | 0 | 0 | 0 | 0 | 0 | 1 | 0 | 0.000549 | 7.5 | 3 | 0.0292 | 0 | 0 | 0 | 0.0292 | 0 | 0 | 20 | 24.5 | 18.1 | 15.3 | 84 | 315 | 0.9 | 4320 | 0 | 0 | 11136 | 11659 | 0.13723 | 0.11393 | 18 | 0.28142 | 0.34471 | 0.5184 | 0.30349 | 2.4 | 0.4 | 0 | 0
2023 | 7 | 20 | 6 | Y2 | Dormitory | 2012 | 0 | 0 | 0 | 0 | 0 | 1 | 1 | 0.000549 | 7.5 | 3 | 0.0292 | 0 | 0 | 0 | 0.0292 | 0 | 0 | 20 | 24.5 | 21 | 17.2 | 79 | 338 | 0.8 | 17700 | 0 | 0 | 11136 | 11659 | 0.13723 | 0.11393 | 18 | 0.28142 | 0.34471 | 0.5184 | 0.30349 | 2.4 | 0.4 | 1.109 | 76.1607
2023 | 7 | 20 | 7 | Y2 | Dormitory | 2012 | 0 | 0 | 0.5 | 0.2 | 0.2 | 1 | 1 | 0.000549 | 7.5 | 3 | 0.0292 | 0.0002745 | 1.5 | 0.6 | 0.0292 | 0 | 0 | 20 | 24.5 | 25.9 | 19.3 | 67 | 293 | 3.3 | 37440 | 0 | 0 | 11136 | 11659 | 0.13723 | 0.11393 | 18 | 0.28142 | 0.34471 | 0.5184 | 0.30349 | 2.4 | 0.4 | 50.1971 | 216.2395
2023 | 7 | 20 | 8 | Y2 | Dormitory | 2012 | 0 | 0 | 1 | 0.5 | 0.5 | 0.7 | 1 | 0.000549 | 7.5 | 3 | 0.0292 | 0.000549 | 3.75 | 1.5 | 0.02044 | 0 | 0 | 20 | 24.5 | 28.4 | 18.8 | 56 | 90 | 3 | 45300 | 0 | 0 | 11136 | 11659 | 0.13723 | 0.11393 | 18 | 0.28142 | 0.34471 | 0.5184 | 0.30349 | 2.4 | 0.4 | 67.9227 | 216.2395
2023 | 7 | 20 | 9 | Y2 | Dormitory | 2012 | 0 | 0 | 1 | 0.5 | 0.5 | 0.3 | 1 | 0.000549 | 7.5 | 3 | 0.0292 | 0.000549 | 3.75 | 1.5 | 0.00876 | 0 | 0 | 20 | 24.5 | 31 | 18.1 | 46 | 68 | 1.6 | 50700 | 0 | 0 | 11136 | 11659 | 0.13723 | 0.11393 | 18 | 0.28142 | 0.34471 | 0.5184 | 0.30349 | 2.4 | 0.4 | 78.2753 | 203.9971
2023 | 7 | 20 | 10 | Y2 | Dormitory | 2012 | 0 | 0 | 1 | 0.2 | 0.2 | 0.3 | 1 | 0.000549 | 7.5 | 3 | 0.0292 | 0.000549 | 1.5 | 0.6 | 0.00876 | 0 | 0 | 20 | 24.5 | 33.1 | 17.8 | 40 | 90 | 1.3 | 55980 | 0 | 0 | 11136 | 11659 | 0.13723 | 0.11393 | 18 | 0.28142 | 0.34471 | 0.5184 | 0.30349 | 2.4 | 0.4 | 84.9703 | 76.1607
2023 | 7 | 20 | 11 | Y2 | Dormitory | 2012 | 0 | 0 | 0.5 | 0.2 | 0.2 | 0.3 | 1 | 0.000549 | 7.5 | 3 | 0.0292 | 0.0002745 | 1.5 | 0.6 | 0.00876 | 0 | 0 | 20 | 24.5 | 34.5 | 16.9 | 35 | 23 | 1.7 | 55140 | 0 | 0 | 11136 | 11659 | 0.13723 | 0.11393 | 18 | 0.28142 | 0.34471 | 0.5184 | 0.30349 | 2.4 | 0.4 | 92.2663 | 0
2023 | 7 | 20 | 12 | Y2 | Dormitory | 2012 | 0 | 0 | 0 | 0 | 0 | 0.3 | 1 | 0.000549 | 7.5 | 3 | 0.0292 | 0 | 0 | 0 | 0.00876 | 0 | 0 | 20 | 24.5 | 33.5 | 19.6 | 44 | 0 | 4.2 | 51660 | 0 | 0 | 11136 | 11659 | 0.13723 | 0.11393 | 18 | 0.28142 | 0.34471 | 0.5184 | 0.30349 | 2.4 | 0.4 | 85.1857 | 0
2023 | 7 | 20 | 13 | Y2 | Dormitory | 2012 | 0 | 0 | 0 | 0 | 0 | 0.3 | 1 | 0.000549 | 7.5 | 3 | 0.0292 | 0 | 0 | 0 | 0.00876 | 0 | 0 | 20 | 24.5 | 32.5 | 19.4 | 46 | 338 | 3.2 | 44640 | 0 | 0 | 11136 | 11659 | 0.13723 | 0.11393 | 18 | 0.28142 | 0.34471 | 0.5184 | 0.30349 | 2.4 | 0.4 | 73.6007 | 0
2023 | 7 | 20 | 14 | Y2 | Dormitory | 2012 | 0 | 0 | 0 | 0 | 0 | 0.3 | 1 | 0.000549 | 7.5 | 3 | 0.0292 | 0 | 0 | 0 | 0.00876 | 0 | 0 | 20 | 24.5 | 32.3 | 19.9 | 48 | 0 | 2.2 | 36120 | 0 | 0 | 11136 | 11659 | 0.13723 | 0.11393 | 18 | 0.28142 | 0.34471 | 0.5184 | 0.30349 | 2.4 | 0.4 | 73.9997 | 0
2023 | 7 | 20 | 15 | Y2 | Dormitory | 2012 | 0 | 0 | 0 | 0 | 0 | 0.3 | 1 | 0.000549 | 7.5 | 3 | 0.0292 | 0 | 0 | 0 | 0.00876 | 0 | 0 | 20 | 24.5 | 32.3 | 19.6 | 47 | 23 | 2.8 | 25080 | 0 | 0 | 11136 | 11659 | 0.13723 | 0.11393 | 18 | 0.28142 | 0.34471 | 0.5184 | 0.30349 | 2.4 | 0.4 | 83.2962 | 0
2023 | 7 | 20 | 16 | Y2 | Dormitory | 2012 | 0 | 0 | 0 | 0 | 0 | 0.3 | 1 | 0.000549 | 7.5 | 3 | 0.0292 | 0 | 0 | 0 | 0.00876 | 0 | 0 | 20 | 24.5 | 31.5 | 19.5 | 49 | 0 | 1.1 | 13620 | 0 | 0 | 11136 | 11659 | 0.13723 | 0.11393 | 18 | 0.28142 | 0.34471 | 0.5184 | 0.30349 | 2.4 | 0.4 | 95.4543 | 0
2023 | 7 | 20 | 17 | Y2 | Dormitory | 2012 | 0 | 0 | 0 | 0 | 0 | 0.3 | 1 | 0.000549 | 7.5 | 3 | 0.0292 | 0 | 0 | 0 | 0.00876 | 0 | 0 | 20 | 24.5 | 30.5 | 18.6 | 49 | 45 | 1.3 | 3540 | 0 | 0 | 11136 | 11659 | 0.13723 | 0.11393 | 18 | 0.28142 | 0.34471 | 0.5184 | 0.30349 | 2.4 | 0.4 | 101.6158 | 0
2023 | 7 | 20 | 18 | Y2 | Dormitory | 2012 | 0 | 0 | 0 | 0 | 0 | 0.7 | 1 | 0.000549 | 7.5 | 3 | 0.0292 | 0 | 0 | 0 | 0.02044 | 0 | 0 | 20 | 24.5 | 26.7 | 19.3 | 64 | 113 | 1.2 | 120 | 0 | 0 | 11136 | 11659 | 0.13723 | 0.11393 | 18 | 0.28142 | 0.34471 | 0.5184 | 0.30349 | 2.4 | 0.4 | 88.841 | 24.4849
2023 | 7 | 20 | 19 | Y2 | Dormitory | 2012 | 0 | 0 | 0 | 0.5 | 0.5 | 1 | 1 | 0.000549 | 7.5 | 3 | 0.0292 | 0 | 3.75 | 1.5 | 0.0292 | 0 | 0 | 20 | 24.5 | 25.8 | 19.2 | 67 | 158 | 1.3 | 0 | 0 | 0 | 11136 | 11659 | 0.13723 | 0.11393 | 18 | 0.28142 | 0.34471 | 0.5184 | 0.30349 | 2.4 | 0.4 | 47.2363 | 112.8881
2023 | 7 | 20 | 20 | Y2 | Dormitory | 2012 | 0 | 0 | 0.5 | 0.8 | 0.8 | 1 | 1 | 0.000549 | 7.5 | 3 | 0.0292 | 0.0002745 | 6 | 2.4 | 0.0292 | 0 | 0 | 20 | 24.5 | 23.8 | 19.1 | 75 | 180 | 1 | 0 | 0 | 0 | 11136 | 11659 | 0.13723 | 0.11393 | 18 | 0.28142 | 0.34471 | 0.5184 | 0.30349 | 2.4 | 0.4 | 9.2195 | 240.7245
2023 | 7 | 20 | 21 | Y2 | Dormitory | 2012 | 0 | 0 | 1 | 0.8 | 0.8 | 1 | 1 | 0.000549 | 7.5 | 3 | 0.0292 | 0.000549 | 6 | 2.4 | 0.0292 | 0 | 0 | 20 | 24.5 | 24.9 | 18.6 | 68 | 293 | 4.6 | 0 | 0 | 0 | 11136 | 11659 | 0.13723 | 0.11393 | 18 | 0.28142 | 0.34471 | 0.5184 | 0.30349 | 2.4 | 0.4 | 0.59384 | 240.7245
2023 | 7 | 20 | 22 | Y2 | Dormitory | 2012 | 0 | 0 | 1 | 0.8 | 0.8 | 1 | 1 | 0.000549 | 7.5 | 3 | 0.0292 | 0.000549 | 6 | 2.4 | 0.0292 | 0 | 0 | 20 | 24.5 | 24.4 | 18.3 | 69 | 180 | 0.9 | 0 | 0 | 0 | 11136 | 11659 | 0.13723 | 0.11393 | 18 | 0.28142 | 0.34471 | 0.5184 | 0.30349 | 2.4 | 0.4 | 0 | 112.8881
2023 | 7 | 20 | 23 | Y2 | Dormitory | 2012 | 0 | 0 | 0.5 | 0.8 | 0.8 | 1 | 0 | 0.000549 | 7.5 | 3 | 0.0292 | 0.0002745 | 6 | 2.4 | 0.0292 | 0 | 0 | 20 | 24.5 | 23.5 | 18.1 | 72 | 180 | 0.5 | 0 | 0 | 0 | 11136 | 11659 | 0.13723 | 0.11393 | 18 | 0.28142 | 0.34471 | 0.5184 | 0.30349 | 2.4 | 0.4 | 0 | 12.2425
2023 | 7 | 20 | 0 | Y2 | Dormitory | 2012 | 0 | 0 | 0 | 0.2 | 0.2 | 1 | 0 | 0.000549 | 7.5 | 3 | 0.0292 | 0 | 1.5 | 0.6 | 0.0292 | 0 | 0 | 20 | 24.5 | 22.7 | 17.6 | 73 | 135 | 0.8 | 0 | 0 | 0 | 11136 | 11659 | 0.13723 | 0.11393 | 18 | 0.28142 | 0.34471 | 0.5184 | 0.30349 | 2.4 | 0.4 | 0 | 0
2023 | 7 | 21 | 1 | Y2 | Dormitory | 2012 | 0 | 0 | 0 | 0 | 0 | 1 | 0 | 0.000549 | 7.5 | 3 | 0.0292 | 0 | 0 | 0 | 0.0292 | 0 | 0 | 20 | 24.5 | 21.5 | 17.5 | 78 | 135 | 0.6 | 0 | 0 | 0 | 11136 | 11659 | 0.13723 | 0.11393 | 18 | 0.28142 | 0.34471 | 0.5184 | 0.30349 | 2.4 | 0.4 | 0 | 0
2023 | 7 | 21 | 2 | Y2 | Dormitory | 2012 | 0 | 0 | 0 | 0 | 0 | 1 | 0 | 0.000549 | 7.5 | 3 | 0.0292 | 0 | 0 | 0 | 0.0292 | 0 | 0 | 20 | 24.5 | 20.4 | 17.2 | 82 | 293 | 1.9 | 0 | 0 | 0 | 11136 | 11659 | 0.13723 | 0.11393 | 18 | 0.28142 | 0.34471 | 0.5184 | 0.30349 | 2.4 | 0.4 | 0 | 0
2023 | 7 | 21 | 3 | Y2 | Dormitory | 2012 | 0 | 0 | 0 | 0 | 0 | 1 | 0 | 0.000549 | 7.5 | 3 | 0.0292 | 0 | 0 | 0 | 0.0292 | 0 | 0 | 20 | 24.5 | 20 | 16.8 | 82 | 203 | 0.3 | 60 | 0 | 0 | 11136 | 11659 | 0.13723 | 0.11393 | 18 | 0.28142 | 0.34471 | 0.5184 | 0.30349 | 2.4 | 0.4 | 0 | 0
2023 | 7 | 21 | 4 | Y2 | Dormitory | 2012 | 0 | 0 | 0 | 0 | 0 | 1 | 0 | 0.000549 | 7.5 | 3 | 0.0292 | 0 | 0 | 0 | 0.0292 | 0 | 0 | 20 | 24.5 | 19.6 | 16.6 | 83 | 248 | 0.5 | 1980 | 0 | 0 | 11136 | 11659 | 0.13723 | 0.11393 | 18 | 0.28142 | 0.34471 | 0.5184 | 0.30349 | 2.4 | 0.4 | 0 | 0
2023 | 7 | 21 | 5 | Y2 | Dormitory | 2012 | 0 | 0 | 0 | 0 | 0 | 1 | 0 | 0.000549 | 7.5 | 3 | 0.0292 | 0 | 0 | 0 | 0.0292 | 0 | 0 | 20 | 24.5 | 21.4 | 18 | 81 | 113 | 1.1 | 7860 | 0 | 0 | 11136 | 11659 | 0.13723 | 0.11393 | 18 | 0.28142 | 0.34471 | 0.5184 | 0.30349 | 2.4 | 0.4 | 0 | 0
2023 | 7 | 21 | 6 | Y2 | Dormitory | 2012 | 0 | 0 | 0 | 0 | 0 | 1 | 1 | 0.000549 | 7.5 | 3 | 0.0292 | 0 | 0 | 0 | 0.0292 | 0 | 0 | 20 | 24.5 | 23.8 | 19.3 | 76 | 90 | 0.8 | 17940 | 0 | 0 | 11136 | 11659 | 0.13723 | 0.11393 | 18 | 0.28142 | 0.34471 | 0.5184 | 0.30349 | 2.4 | 0.4 | 1.0502 | 76.1607
2023 | 7 | 21 | 7 | Y2 | Dormitory | 2012 | 0 | 0 | 0.5 | 0.2 | 0.2 | 1 | 1 | 0.000549 | 7.5 | 3 | 0.0292 | 0.0002745 | 1.5 | 0.6 | 0.0292 | 0 | 0 | 20 | 24.5 | 27 | 21.5 | 72 | 315 | 3.1 | 37080 | 0 | 0 | 11136 | 11659 | 0.13723 | 0.11393 | 18 | 0.28142 | 0.34471 | 0.5184 | 0.30349 | 2.4 | 0.4 | 51.9471 | 216.2395
2023 | 7 | 21 | 8 | Y2 | Dormitory | 2012 | 0 | 0 | 1 | 0.5 | 0.5 | 0.7 | 1 | 0.000549 | 7.5 | 3 | 0.0292 | 0.000549 | 3.75 | 1.5 | 0.02044 | 0 | 0 | 20 | 24.5 | 29.6 | 21.8 | 63 | 338 | 1.4 | 45780 | 0 | 0 | 11136 | 11659 | 0.13723 | 0.11393 | 18 | 0.28142 | 0.34471 | 0.5184 | 0.30349 | 2.4 | 0.4 | 74.2128 | 216.2395
2023 | 7 | 21 | 9 | Y2 | Dormitory | 2012 | 0 | 0 | 1 | 0.5 | 0.5 | 0.3 | 1 | 0.000549 | 7.5 | 3 | 0.0292 | 0.000549 | 3.75 | 1.5 | 0.00876 | 0 | 0 | 20 | 24.5 | 30.5 | 20.8 | 56 | 0 | 1.1 | 51180 | 0 | 0 | 11136 | 11659 | 0.13723 | 0.11393 | 18 | 0.28142 | 0.34471 | 0.5184 | 0.30349 | 2.4 | 0.4 | 88.5625 | 203.9971
2023 | 7 | 21 | 10 | Y2 | Dormitory | 2012 | 0 | 0 | 1 | 0.2 | 0.2 | 0.3 | 1 | 0.000549 | 7.5 | 3 | 0.0292 | 0.000549 | 1.5 | 0.6 | 0.00876 | 0 | 0 | 20 | 24.5 | 31.8 | 21.4 | 54 | 315 | 4.2 | 52620 | 0 | 0 | 11136 | 11659 | 0.13723 | 0.11393 | 18 | 0.28142 | 0.34471 | 0.5184 | 0.30349 | 2.4 | 0.4 | 91.6467 | 76.1607
2023 | 7 | 21 | 11 | Y2 | Dormitory | 2012 | 0 | 0 | 0.5 | 0.2 | 0.2 | 0.3 | 1 | 0.000549 | 7.5 | 3 | 0.0292 | 0.0002745 | 1.5 | 0.6 | 0.00876 | 0 | 0 | 20 | 24.5 | 31.9 | 21.2 | 53 | 315 | 4.5 | 55920 | 0 | 0 | 11136 | 11659 | 0.13723 | 0.11393 | 18 | 0.28142 | 0.34471 | 0.5184 | 0.30349 | 2.4 | 0.4 | 83.9348 | 0
2023 | 7 | 21 | 12 | Y2 | Dormitory | 2012 | 0 | 0 | 0 | 0 | 0 | 0.3 | 1 | 0.000549 | 7.5 | 3 | 0.0292 | 0 | 0 | 0 | 0.00876 | 0 | 0 | 20 | 24.5 | 32.5 | 21.7 | 53 | 315 | 4.7 | 52440 | 0 | 0 | 11136 | 11659 | 0.13723 | 0.11393 | 18 | 0.28142 | 0.34471 | 0.5184 | 0.30349 | 2.4 | 0.4 | 69.3732 | 0
2023 | 7 | 21 | 13 | Y2 | Dormitory | 2012 | 0 | 0 | 0 | 0 | 0 | 0.3 | 1 | 0.000549 | 7.5 | 3 | 0.0292 | 0 | 0 | 0 | 0.00876 | 0 | 0 | 20 | 24.5 | 31.7 | 21.3 | 54 | 23 | 3.2 | 44580 | 0 | 0 | 11136 | 11659 | 0.13723 | 0.11393 | 18 | 0.28142 | 0.34471 | 0.5184 | 0.30349 | 2.4 | 0.4 | 62.2623 | 0
2023 | 7 | 21 | 14 | Y2 | Dormitory | 2012 | 0 | 0 | 0 | 0 | 0 | 0.3 | 1 | 0.000549 | 7.5 | 3 | 0.0292 | 0 | 0 | 0 | 0.00876 | 0 | 0 | 20 | 24.5 | 30.9 | 22 | 59 | 338 | 4.4 | 36900 | 0 | 0 | 11136 | 11659 | 0.13723 | 0.11393 | 18 | 0.28142 | 0.34471 | 0.5184 | 0.30349 | 2.4 | 0.4 | 67.8734 | 0
2023 | 7 | 21 | 15 | Y2 | Dormitory | 2012 | 0 | 0 | 0 | 0 | 0 | 0.3 | 1 | 0.000549 | 7.5 | 3 | 0.0292 | 0 | 0 | 0 | 0.00876 | 0 | 0 | 20 | 24.5 | 30 | 21.1 | 59 | 338 | 3.3 | 26100 | 0 | 0 | 11136 | 11659 | 0.13723 | 0.11393 | 18 | 0.28142 | 0.34471 | 0.5184 | 0.30349 | 2.4 | 0.4 | 76.1484 | 0
2023 | 7 | 21 | 16 | Y2 | Dormitory | 2012 | 0 | 0 | 0 | 0 | 0 | 0.3 | 1 | 0.000549 | 7.5 | 3 | 0.0292 | 0 | 0 | 0 | 0.00876 | 0 | 0 | 20 | 24.5 | 29.4 | 20.3 | 58 | 315 | 3.6 | 14820 | 0 | 0 | 11136 | 11659 | 0.13723 | 0.11393 | 18 | 0.28142 | 0.34471 | 0.5184 | 0.30349 | 2.4 | 0.4 | 83.5024 | 0
2023 | 7 | 21 | 17 | Y2 | Dormitory | 2012 | 0 | 0 | 0 | 0 | 0 | 0.3 | 1 | 0.000549 | 7.5 | 3 | 0.0292 | 0 | 0 | 0 | 0.00876 | 0 | 0 | 20 | 24.5 | 28.1 | 21.2 | 66 | 0 | 2.7 | 3480 | 0 | 0 | 11136 | 11659 | 0.13723 | 0.11393 | 18 | 0.28142 | 0.34471 | 0.5184 | 0.30349 | 2.4 | 0.4 | 92.4082 | 0
2023 | 7 | 21 | 18 | Y2 | Dormitory | 2012 | 0 | 0 | 0 | 0 | 0 | 0.7 | 1 | 0.000549 | 7.5 | 3 | 0.0292 | 0 | 0 | 0 | 0.02044 | 0 | 0 | 20 | 24.5 | 26 | 20.3 | 71 | 23 | 2.1 | 240 | 0 | 0 | 11136 | 11659 | 0.13723 | 0.11393 | 18 | 0.28142 | 0.34471 | 0.5184 | 0.30349 | 2.4 | 0.4 | 84.2296 | 24.4849
2023 | 7 | 21 | 19 | Y2 | Dormitory | 2012 | 0 | 0 | 0 | 0.5 | 0.5 | 1 | 1 | 0.000549 | 7.5 | 3 | 0.0292 | 0 | 3.75 | 1.5 | 0.0292 | 0 | 0 | 20 | 24.5 | 24.9 | 20.6 | 77 | 315 | 1.8 | 0 | 0 | 0 | 11136 | 11659 | 0.13723 | 0.11393 | 18 | 0.28142 | 0.34471 | 0.5184 | 0.30349 | 2.4 | 0.4 | 46.5761 | 112.8881
2023 | 7 | 21 | 20 | Y2 | Dormitory | 2012 | 0 | 0 | 0.5 | 0.8 | 0.8 | 1 | 1 | 0.000549 | 7.5 | 3 | 0.0292 | 0.0002745 | 6 | 2.4 | 0.0292 | 0 | 0 | 20 | 24.5 | 24.3 | 20.6 | 80 | 338 | 1 | 0 | 0 | 0 | 11136 | 11659 | 0.13723 | 0.11393 | 18 | 0.28142 | 0.34471 | 0.5184 | 0.30349 | 2.4 | 0.4 | 9.2365 | 240.7245
2023 | 7 | 21 | 21 | Y2 | Dormitory | 2012 | 0 | 0 | 1 | 0.8 | 0.8 | 1 | 1 | 0.000549 | 7.5 | 3 | 0.0292 | 0.000549 | 6 | 2.4 | 0.0292 | 0 | 0 | 20 | 24.5 | 23.6 | 20.5 | 83 | 270 | 0.1 | 0 | 0 | 0 | 11136 | 11659 | 0.13723 | 0.11393 | 18 | 0.28142 | 0.34471 | 0.5184 | 0.30349 | 2.4 | 0.4 | 0.58686 | 240.7245
2023 | 7 | 21 | 22 | Y2 | Dormitory | 2012 | 0 | 0 | 1 | 0.8 | 0.8 | 1 | 1 | 0.000549 | 7.5 | 3 | 0.0292 | 0.000549 | 6 | 2.4 | 0.0292 | 0 | 0 | 20 | 24.5 | 22.9 | 20 | 84 | 225 | 0.7 | 0 | 0 | 0 | 11136 | 11659 | 0.13723 | 0.11393 | 18 | 0.28142 | 0.34471 | 0.5184 | 0.30349 | 2.4 | 0.4 | 0 | 112.8881
2023 | 7 | 21 | 23 | Y2 | Dormitory | 2012 | 0 | 0 | 0.5 | 0.8 | 0.8 | 1 | 0 | 0.000549 | 7.5 | 3 | 0.0292 | 0.0002745 | 6 | 2.4 | 0.0292 | 0 | 0 | 20 | 24.5 | 22.2 | 19.5 | 85 | 293 | 0.7 | 0 | 0 | 0 | 11136 | 11659 | 0.13723 | 0.11393 | 18 | 0.28142 | 0.34471 | 0.5184 | 0.30349 | 2.4 | 0.4 | 0 | 12.2425
2023 | 7 | 21 | 0 | Y2 | Dormitory | 2012 | 0 | 0 | 0 | 0.2 | 0.2 | 1 | 0 | 0.000549 | 7.5 | 3 | 0.0292 | 0 | 1.5 | 0.6 | 0.0292 | 0 | 0 | 20 | 24.5 | 21.8 | 19.2 | 85 | 23 | 0.4 | 0 | 0 | 0 | 11136 | 11659 | 0.13723 | 0.11393 | 18 | 0.28142 | 0.34471 | 0.5184 | 0.30349 | 2.4 | 0.4 | 0 | 0
2023 | 7 | 22 | 1 | Y2 | Dormitory | 2012 | 0 | 0 | 0 | 0 | 0 | 1 | 0 | 0.000549 | 7.5 | 3 | 0.0292 | 0 | 0 | 0 | 0.0292 | 0 | 0 | 20 | 24.5 | 21.1 | 18.7 | 86 | 293 | 1.2 | 0 | 0 | 0 | 11136 | 11659 | 0.13723 | 0.11393 | 18 | 0.28142 | 0.34471 | 0.5184 | 0.30349 | 2.4 | 0.4 | 0 | 0
2023 | 7 | 22 | 2 | Y2 | Dormitory | 2012 | 0 | 0 | 0 | 0 | 0 | 1 | 0 | 0.000549 | 7.5 | 3 | 0.0292 | 0 | 0 | 0 | 0.0292 | 0 | 0 | 20 | 24.5 | 20.9 | 18.5 | 86 | 180 | 0.5 | 0 | 0 | 0 | 11136 | 11659 | 0.13723 | 0.11393 | 18 | 0.28142 | 0.34471 | 0.5184 | 0.30349 | 2.4 | 0.4 | 0 | 0
2023 | 7 | 22 | 3 | Y2 | Dormitory | 2012 | 0 | 0 | 0 | 0 | 0 | 1 | 0 | 0.000549 | 7.5 | 3 | 0.0292 | 0 | 0 | 0 | 0.0292 | 0 | 0 | 20 | 24.5 | 20.6 | 18.3 | 87 | 293 | 0.6 | 60 | 0 | 0 | 11136 | 11659 | 0.13723 | 0.11393 | 18 | 0.28142 | 0.34471 | 0.5184 | 0.30349 | 2.4 | 0.4 | 0 | 0
2023 | 7 | 22 | 4 | Y2 | Dormitory | 2012 | 0 | 0 | 0 | 0 | 0 | 1 | 0 | 0.000549 | 7.5 | 3 | 0.0292 | 0 | 0 | 0 | 0.0292 | 0 | 0 | 20 | 24.5 | 21 | 18.7 | 87 | 135 | 0.5 | 1620 | 0 | 0 | 11136 | 11659 | 0.13723 | 0.11393 | 18 | 0.28142 | 0.34471 | 0.5184 | 0.30349 | 2.4 | 0.4 | 0 | 0
2023 | 7 | 22 | 5 | Y2 | Dormitory | 2012 | 0 | 0 | 0 | 0 | 0 | 1 | 0 | 0.000549 | 7.5 | 3 | 0.0292 | 0 | 0 | 0 | 0.0292 | 0 | 0 | 20 | 24.5 | 21.8 | 19.7 | 88 | 135 | 1.3 | 5280 | 0 | 0 | 11136 | 11659 | 0.13723 | 0.11393 | 18 | 0.28142 | 0.34471 | 0.5184 | 0.30349 | 2.4 | 0.4 | 0 | 0
2023 | 7 | 22 | 6 | Y2 | Dormitory | 2012 | 0 | 0 | 0 | 0 | 0 | 1 | 1 | 0.000549 | 7.5 | 3 | 0.0292 | 0 | 0 | 0 | 0.0292 | 0 | 0 | 20 | 24.5 | 22.5 | 20.4 | 88 | 90 | 1.4 | 16560 | 0 | 0 | 11136 | 11659 | 0.13723 | 0.11393 | 18 | 0.28142 | 0.34471 | 0.5184 | 0.30349 | 2.4 | 0.4 | 1.0732 | 76.1607
2023 | 7 | 22 | 7 | Y2 | Dormitory | 2012 | 0 | 0 | 0.5 | 0.2 | 0.2 | 1 | 1 | 0.000549 | 7.5 | 3 | 0.0292 | 0.0002745 | 1.5 | 0.6 | 0.0292 | 0 | 0 | 20 | 24.5 | 26.6 | 21.6 | 74 | 90 | 1.5 | 37620 | 0 | 0 | 11136 | 11659 | 0.13723 | 0.11393 | 18 | 0.28142 | 0.34471 | 0.5184 | 0.30349 | 2.4 | 0.4 | 67.2746 | 216.2395
2023 | 7 | 22 | 8 | Y2 | Dormitory | 2012 | 0 | 0 | 1 | 0.5 | 0.5 | 0.7 | 1 | 0.000549 | 7.5 | 3 | 0.0292 | 0.000549 | 3.75 | 1.5 | 0.02044 | 0 | 0 | 20 | 24.5 | 29.6 | 19.3 | 54 | 90 | 0.9 | 46620 | 0 | 0 | 11136 | 11659 | 0.13723 | 0.11393 | 18 | 0.28142 | 0.34471 | 0.5184 | 0.30349 | 2.4 | 0.4 | 90.8942 | 216.2395
2023 | 7 | 22 | 9 | Y2 | Dormitory | 2012 | 0 | 0 | 1 | 0.5 | 0.5 | 0.3 | 1 | 0.000549 | 7.5 | 3 | 0.0292 | 0.000549 | 3.75 | 1.5 | 0.00876 | 0 | 0 | 20 | 24.5 | 32 | 18.6 | 45 | 45 | 1.3 | 53160 | 0 | 0 | 11136 | 11659 | 0.13723 | 0.11393 | 18 | 0.28142 | 0.34471 | 0.5184 | 0.30349 | 2.4 | 0.4 | 98.7274 | 203.9971
2023 | 7 | 22 | 10 | Y2 | Dormitory | 2012 | 0 | 0 | 1 | 0.2 | 0.2 | 0.3 | 1 | 0.000549 | 7.5 | 3 | 0.0292 | 0.000549 | 1.5 | 0.6 | 0.00876 | 0 | 0 | 20 | 24.5 | 33.9 | 18.9 | 41 | 90 | 2.1 | 56220 | 0 | 0 | 11136 | 11659 | 0.13723 | 0.11393 | 18 | 0.28142 | 0.34471 | 0.5184 | 0.30349 | 2.4 | 0.4 | 100.2975 | 76.1607
2023 | 7 | 22 | 11 | Y2 | Dormitory | 2012 | 0 | 0 | 0.5 | 0.2 | 0.2 | 0.3 | 1 | 0.000549 | 7.5 | 3 | 0.0292 | 0.0002745 | 1.5 | 0.6 | 0.00876 | 0 | 0 | 20 | 24.5 | 34.5 | 18.2 | 38 | 0 | 2.6 | 55740 | 0 | 0 | 11136 | 11659 | 0.13723 | 0.11393 | 18 | 0.28142 | 0.34471 | 0.5184 | 0.30349 | 2.4 | 0.4 | 97.3659 | 0
2023 | 7 | 22 | 12 | Y2 | Dormitory | 2012 | 0 | 0 | 0 | 0 | 0 | 0.3 | 1 | 0.000549 | 7.5 | 3 | 0.0292 | 0 | 0 | 0 | 0.00876 | 0 | 0 | 20 | 24.5 | 35.8 | 22.1 | 45 | 315 | 4.4 | 51720 | 0 | 0 | 11136 | 11659 | 0.13723 | 0.11393 | 18 | 0.28142 | 0.34471 | 0.5184 | 0.30349 | 2.4 | 0.4 | 81.6982 | 0
2023 | 7 | 22 | 13 | Y2 | Dormitory | 2012 | 0 | 0 | 0 | 0 | 0 | 0.3 | 1 | 0.000549 | 7.5 | 3 | 0.0292 | 0 | 0 | 0 | 0.00876 | 0 | 0 | 20 | 24.5 | 35.8 | 21 | 42 | 23 | 1.6 | 44760 | 0 | 0 | 11136 | 11659 | 0.13723 | 0.11393 | 18 | 0.28142 | 0.34471 | 0.5184 | 0.30349 | 2.4 | 0.4 | 67.5841 | 0
2023 | 7 | 22 | 14 | Y2 | Dormitory | 2012 | 0 | 0 | 0 | 0 | 0 | 0.3 | 1 | 0.000549 | 7.5 | 3 | 0.0292 | 0 | 0 | 0 | 0.00876 | 0 | 0 | 20 | 24.5 | 36.7 | 21.4 | 41 | 45 | 1.5 | 35220 | 0 | 0 | 11136 | 11659 | 0.13723 | 0.11393 | 18 | 0.28142 | 0.34471 | 0.5184 | 0.30349 | 2.4 | 0.4 | 70.3627 | 0
2023 | 7 | 22 | 15 | Y2 | Dormitory | 2012 | 0 | 0 | 0 | 0 | 0 | 0.3 | 1 | 0.000549 | 7.5 | 3 | 0.0292 | 0 | 0 | 0 | 0.00876 | 0 | 0 | 20 | 24.5 | 36.2 | 21.7 | 43 | 45 | 2.5 | 24180 | 0 | 0 | 11136 | 11659 | 0.13723 | 0.11393 | 18 | 0.28142 | 0.34471 | 0.5184 | 0.30349 | 2.4 | 0.4 | 84.2285 | 0
2023 | 7 | 22 | 16 | Y2 | Dormitory | 2012 | 0 | 0 | 0 | 0 | 0 | 0.3 | 1 | 0.000549 | 7.5 | 3 | 0.0292 | 0 | 0 | 0 | 0.00876 | 0 | 0 | 20 | 24.5 | 35.3 | 22 | 46 | 0 | 2 | 13020 | 0 | 0 | 11136 | 11659 | 0.13723 | 0.11393 | 18 | 0.28142 | 0.34471 | 0.5184 | 0.30349 | 2.4 | 0.4 | 95.1139 | 0
2023 | 7 | 22 | 17 | Y2 | Dormitory | 2012 | 0 | 0 | 0 | 0 | 0 | 0.3 | 1 | 0.000549 | 7.5 | 3 | 0.0292 | 0 | 0 | 0 | 0.00876 | 0 | 0 | 20 | 24.5 | 33.5 | 21.7 | 50 | 338 | 1.7 | 3300 | 0 | 0 | 11136 | 11659 | 0.13723 | 0.11393 | 18 | 0.28142 | 0.34471 | 0.5184 | 0.30349 | 2.4 | 0.4 | 98.7247 | 0
2023 | 7 | 22 | 18 | Y2 | Dormitory | 2012 | 0 | 0 | 0 | 0 | 0 | 0.7 | 1 | 0.000549 | 7.5 | 3 | 0.0292 | 0 | 0 | 0 | 0.02044 | 0 | 0 | 20 | 24.5 | 29 | 21.3 | 63 | 225 | 0.6 | 240 | 0 | 0 | 11136 | 11659 | 0.13723 | 0.11393 | 18 | 0.28142 | 0.34471 | 0.5184 | 0.30349 | 2.4 | 0.4 | 89.2277 | 24.4849
2023 | 7 | 22 | 19 | Y2 | Dormitory | 2012 | 0 | 0 | 0 | 0.5 | 0.5 | 1 | 1 | 0.000549 | 7.5 | 3 | 0.0292 | 0 | 3.75 | 1.5 | 0.0292 | 0 | 0 | 20 | 24.5 | 27.2 | 21 | 69 | 270 | 0 | 0 | 0 | 0 | 11136 | 11659 | 0.13723 | 0.11393 | 18 | 0.28142 | 0.34471 | 0.5184 | 0.30349 | 2.4 | 0.4 | 48.2518 | 112.8881
2023 | 7 | 22 | 20 | Y2 | Dormitory | 2012 | 0 | 0 | 0.5 | 0.8 | 0.8 | 1 | 1 | 0.000549 | 7.5 | 3 | 0.0292 | 0.0002745 | 6 | 2.4 | 0.0292 | 0 | 0 | 20 | 24.5 | 26 | 21 | 74 | 158 | 1 | 0 | 0 | 0 | 11136 | 11659 | 0.13723 | 0.11393 | 18 | 0.28142 | 0.34471 | 0.5184 | 0.30349 | 2.4 | 0.4 | 9.2277 | 240.7245
2023 | 7 | 22 | 21 | Y2 | Dormitory | 2012 | 0 | 0 | 1 | 0.8 | 0.8 | 1 | 1 | 0.000549 | 7.5 | 3 | 0.0292 | 0.000549 | 6 | 2.4 | 0.0292 | 0 | 0 | 20 | 24.5 | 25.1 | 20.1 | 74 | 158 | 0.9 | 0 | 0 | 0 | 11136 | 11659 | 0.13723 | 0.11393 | 18 | 0.28142 | 0.34471 | 0.5184 | 0.30349 | 2.4 | 0.4 | 0.54626 | 240.7245
2023 | 7 | 22 | 22 | Y2 | Dormitory | 2012 | 0 | 0 | 1 | 0.8 | 0.8 | 1 | 1 | 0.000549 | 7.5 | 3 | 0.0292 | 0.000549 | 6 | 2.4 | 0.0292 | 0 | 0 | 20 | 24.5 | 24 | 20.1 | 79 | 180 | 1.1 | 0 | 0 | 0 | 11136 | 11659 | 0.13723 | 0.11393 | 18 | 0.28142 | 0.34471 | 0.5184 | 0.30349 | 2.4 | 0.4 | 0 | 112.8881
2023 | 7 | 22 | 23 | Y2 | Dormitory | 2012 | 0 | 0 | 0.5 | 0.8 | 0.8 | 1 | 0 | 0.000549 | 7.5 | 3 | 0.0292 | 0.0002745 | 6 | 2.4 | 0.0292 | 0 | 0 | 20 | 24.5 | 23.3 | 19.2 | 78 | 158 | 1.2 | 0 | 0 | 0 | 11136 | 11659 | 0.13723 | 0.11393 | 18 | 0.28142 | 0.34471 | 0.5184 | 0.30349 | 2.4 | 0.4 | 0 | 12.2425
2023 | 7 | 22 | 0 | Y2 | Dormitory | 2012 | 0 | 0 | 0 | 0.2 | 0.2 | 1 | 0 | 0.000549 | 7.5 | 3 | 0.0292 | 0 | 1.5 | 0.6 | 0.0292 | 0 | 0 | 20 | 24.5 | 22.7 | 18.9 | 79 | 180 | 0.9 | 0 | 0 | 0 | 11136 | 11659 | 0.13723 | 0.11393 | 18 | 0.28142 | 0.34471 | 0.5184 | 0.30349 | 2.4 | 0.4 | 0 | 0
2023 | 7 | 23 | 1 | Y2 | Dormitory | 2012 | 0 | 0 | 0 | 0 | 0 | 1 | 0 | 0.000549 | 7.5 | 3 | 0.0292 | 0 | 0 | 0 | 0.0292 | 0 | 0 | 20 | 24.5 | 22.8 | 18.7 | 78 | 203 | 0.8 | 0 | 0 | 0 | 11136 | 11659 | 0.13723 | 0.11393 | 18 | 0.28142 | 0.34471 | 0.5184 | 0.30349 | 2.4 | 0.4 | 0 | 0
2023 | 7 | 23 | 2 | Y2 | Dormitory | 2012 | 0 | 0 | 0 | 0 | 0 | 1 | 0 | 0.000549 | 7.5 | 3 | 0.0292 | 0 | 0 | 0 | 0.0292 | 0 | 0 | 20 | 24.5 | 22.3 | 18.5 | 79 | 158 | 1.5 | 0 | 0 | 0 | 11136 | 11659 | 0.13723 | 0.11393 | 18 | 0.28142 | 0.34471 | 0.5184 | 0.30349 | 2.4 | 0.4 | 0 | 0
2023 | 7 | 23 | 3 | Y2 | Dormitory | 2012 | 0 | 0 | 0 | 0 | 0 | 1 | 0 | 0.000549 | 7.5 | 3 | 0.0292 | 0 | 0 | 0 | 0.0292 | 0 | 0 | 20 | 24.5 | 21.9 | 18.1 | 79 | 180 | 0.7 | 0 | 0 | 0 | 11136 | 11659 | 0.13723 | 0.11393 | 18 | 0.28142 | 0.34471 | 0.5184 | 0.30349 | 2.4 | 0.4 | 0 | 0
2023 | 7 | 23 | 4 | Y2 | Dormitory | 2012 | 0 | 0 | 0 | 0 | 0 | 1 | 0 | 0.000549 | 7.5 | 3 | 0.0292 | 0 | 0 | 0 | 0.0292 | 0 | 0 | 20 | 24.5 | 21.3 | 17.9 | 81 | 248 | 0.1 | 1620 | 0 | 0 | 11136 | 11659 | 0.13723 | 0.11393 | 18 | 0.28142 | 0.34471 | 0.5184 | 0.30349 | 2.4 | 0.4 | 0 | 0
2023 | 7 | 23 | 5 | Y2 | Dormitory | 2012 | 0 | 0 | 0 | 0 | 0 | 1 | 0 | 0.000549 | 7.5 | 3 | 0.0292 | 0 | 0 | 0 | 0.0292 | 0 | 0 | 20 | 24.5 | 22.1 | 18.3 | 79 | 315 | 3.6 | 5880 | 0 | 0 | 11136 | 11659 | 0.13723 | 0.11393 | 18 | 0.28142 | 0.34471 | 0.5184 | 0.30349 | 2.4 | 0.4 | 0 | 0
2023 | 7 | 23 | 6 | Y2 | Dormitory | 2012 | 0 | 0 | 0 | 0 | 0 | 1 | 1 | 0.000549 | 7.5 | 3 | 0.0292 | 0 | 0 | 0 | 0.0292 | 0 | 0 | 20 | 24.5 | 27.1 | 22.1 | 74 | 315 | 4.2 | 15420 | 0 | 0 | 11136 | 11659 | 0.13723 | 0.11393 | 18 | 0.28142 | 0.34471 | 0.5184 | 0.30349 | 2.4 | 0.4 | 1.0745 | 76.1607
2023 | 7 | 23 | 7 | Y2 | Dormitory | 2012 | 0 | 0 | 0.5 | 0.2 | 0.2 | 1 | 1 | 0.000549 | 7.5 | 3 | 0.0292 | 0.0002745 | 1.5 | 0.6 | 0.0292 | 0 | 0 | 20 | 24.5 | 29.6 | 22.1 | 64 | 0 | 2 | 33660 | 0 | 0 | 11136 | 11659 | 0.13723 | 0.11393 | 18 | 0.28142 | 0.34471 | 0.5184 | 0.30349 | 2.4 | 0.4 | 57.7165 | 216.2395
2023 | 7 | 23 | 8 | Y2 | Dormitory | 2012 | 0 | 0 | 1 | 0.5 | 0.5 | 0.7 | 1 | 0.000549 | 7.5 | 3 | 0.0292 | 0.000549 | 3.75 | 1.5 | 0.02044 | 0 | 0 | 20 | 24.5 | 30.3 | 22.2 | 62 | 338 | 2.8 | 43260 | 0 | 0 | 11136 | 11659 | 0.13723 | 0.11393 | 18 | 0.28142 | 0.34471 | 0.5184 | 0.30349 | 2.4 | 0.4 | 85.6218 | 216.2395
2023 | 7 | 23 | 9 | Y2 | Dormitory | 2012 | 0 | 0 | 1 | 0.5 | 0.5 | 0.3 | 1 | 0.000549 | 7.5 | 3 | 0.0292 | 0.000549 | 3.75 | 1.5 | 0.00876 | 0 | 0 | 20 | 24.5 | 32.2 | 22.3 | 56 | 45 | 2.6 | 50040 | 0 | 0 | 11136 | 11659 | 0.13723 | 0.11393 | 18 | 0.28142 | 0.34471 | 0.5184 | 0.30349 | 2.4 | 0.4 | 103.2919 | 203.9971
2023 | 7 | 23 | 10 | Y2 | Dormitory | 2012 | 0 | 0 | 1 | 0.2 | 0.2 | 0.3 | 1 | 0.000549 | 7.5 | 3 | 0.0292 | 0.000549 | 1.5 | 0.6 | 0.00876 | 0 | 0 | 20 | 24.5 | 33.2 | 21.1 | 49 | 90 | 2.1 | 53400 | 0 | 0 | 11136 | 11659 | 0.13723 | 0.11393 | 18 | 0.28142 | 0.34471 | 0.5184 | 0.30349 | 2.4 | 0.4 | 109.4075 | 76.1607
2023 | 7 | 23 | 11 | Y2 | Dormitory | 2012 | 0 | 0 | 0.5 | 0.2 | 0.2 | 0.3 | 1 | 0.000549 | 7.5 | 3 | 0.0292 | 0.0002745 | 1.5 | 0.6 | 0.00876 | 0 | 0 | 20 | 24.5 | 34.6 | 21.7 | 47 | 338 | 1.7 | 53880 | 0 | 0 | 11136 | 11659 | 0.13723 | 0.11393 | 18 | 0.28142 | 0.34471 | 0.5184 | 0.30349 | 2.4 | 0.4 | 105.4795 | 0
2023 | 7 | 23 | 12 | Y2 | Dormitory | 2012 | 0 | 0 | 0 | 0 | 0 | 0.3 | 1 | 0.000549 | 7.5 | 3 | 0.0292 | 0 | 0 | 0 | 0.00876 | 0 | 0 | 20 | 24.5 | 35.9 | 21.1 | 42 | 315 | 4.1 | 50580 | 0 | 0 | 11136 | 11659 | 0.13723 | 0.11393 | 18 | 0.28142 | 0.34471 | 0.5184 | 0.30349 | 2.4 | 0.4 | 88.2825 | 0
2023 | 7 | 23 | 13 | Y2 | Dormitory | 2012 | 0 | 0 | 0 | 0 | 0 | 0.3 | 1 | 0.000549 | 7.5 | 3 | 0.0292 | 0 | 0 | 0 | 0.00876 | 0 | 0 | 20 | 24.5 | 32.5 | 22.3 | 55 | 315 | 4.9 | 45000 | 0 | 0 | 11136 | 11659 | 0.13723 | 0.11393 | 18 | 0.28142 | 0.34471 | 0.5184 | 0.30349 | 2.4 | 0.4 | 74.9596 | 0
2023 | 7 | 23 | 14 | Y2 | Dormitory | 2012 | 0 | 0 | 0 | 0 | 0 | 0.3 | 1 | 0.000549 | 7.5 | 3 | 0.0292 | 0 | 0 | 0 | 0.00876 | 0 | 0 | 20 | 24.5 | 31.8 | 22.5 | 58 | 293 | 5.6 | 36180 | 0 | 0 | 11136 | 11659 | 0.13723 | 0.11393 | 18 | 0.28142 | 0.34471 | 0.5184 | 0.30349 | 2.4 | 0.4 | 76.9889 | 0
2023 | 7 | 23 | 15 | Y2 | Dormitory | 2012 | 0 | 0 | 0 | 0 | 0 | 0.3 | 1 | 0.000549 | 7.5 | 3 | 0.0292 | 0 | 0 | 0 | 0.00876 | 0 | 0 | 20 | 24.5 | 30.6 | 21.4 | 58 | 315 | 3.6 | 24600 | 0 | 0 | 11136 | 11659 | 0.13723 | 0.11393 | 18 | 0.28142 | 0.34471 | 0.5184 | 0.30349 | 2.4 | 0.4 | 90.6412 | 0
2023 | 7 | 23 | 16 | Y2 | Dormitory | 2012 | 0 | 0 | 0 | 0 | 0 | 0.3 | 1 | 0.000549 | 7.5 | 3 | 0.0292 | 0 | 0 | 0 | 0.00876 | 0 | 0 | 20 | 24.5 | 30.1 | 18.9 | 51 | 0 | 4.6 | 13260 | 0 | 0 | 11136 | 11659 | 0.13723 | 0.11393 | 18 | 0.28142 | 0.34471 | 0.5184 | 0.30349 | 2.4 | 0.4 | 104.0489 | 0
2023 | 7 | 23 | 17 | Y2 | Dormitory | 2012 | 0 | 0 | 0 | 0 | 0 | 0.3 | 1 | 0.000549 | 7.5 | 3 | 0.0292 | 0 | 0 | 0 | 0.00876 | 0 | 0 | 20 | 24.5 | 29.3 | 19 | 54 | 315 | 3.3 | 3420 | 0 | 0 | 11136 | 11659 | 0.13723 | 0.11393 | 18 | 0.28142 | 0.34471 | 0.5184 | 0.30349 | 2.4 | 0.4 | 108.708 | 0
2023 | 7 | 23 | 18 | Y2 | Dormitory | 2012 | 0 | 0 | 0 | 0 | 0 | 0.7 | 1 | 0.000549 | 7.5 | 3 | 0.0292 | 0 | 0 | 0 | 0.02044 | 0 | 0 | 20 | 24.5 | 27.5 | 19 | 60 | 315 | 1.9 | 240 | 0 | 0 | 11136 | 11659 | 0.13723 | 0.11393 | 18 | 0.28142 | 0.34471 | 0.5184 | 0.30349 | 2.4 | 0.4 | 96.1031 | 24.4849
2023 | 7 | 23 | 19 | Y2 | Dormitory | 2012 | 0 | 0 | 0 | 0.5 | 0.5 | 1 | 1 | 0.000549 | 7.5 | 3 | 0.0292 | 0 | 3.75 | 1.5 | 0.0292 | 0 | 0 | 20 | 24.5 | 25 | 18.7 | 68 | 293 | 1.7 | 0 | 0 | 0 | 11136 | 11659 | 0.13723 | 0.11393 | 18 | 0.28142 | 0.34471 | 0.5184 | 0.30349 | 2.4 | 0.4 | 51.3685 | 112.8881
2023 | 7 | 23 | 20 | Y2 | Dormitory | 2012 | 0 | 0 | 0.5 | 0.8 | 0.8 | 1 | 1 | 0.000549 | 7.5 | 3 | 0.0292 | 0.0002745 | 6 | 2.4 | 0.0292 | 0 | 0 | 20 | 24.5 | 24.4 | 19.7 | 75 | 293 | 2.6 | 0 | 0 | 0 | 11136 | 11659 | 0.13723 | 0.11393 | 18 | 0.28142 | 0.34471 | 0.5184 | 0.30349 | 2.4 | 0.4 | 9.7311 | 240.7245
2023 | 7 | 23 | 21 | Y2 | Dormitory | 2012 | 0 | 0 | 1 | 0.8 | 0.8 | 1 | 1 | 0.000549 | 7.5 | 3 | 0.0292 | 0.000549 | 6 | 2.4 | 0.0292 | 0 | 0 | 20 | 24.5 | 24.1 | 20.6 | 81 | 270 | 1.8 | 0 | 0 | 0 | 11136 | 11659 | 0.13723 | 0.11393 | 18 | 0.28142 | 0.34471 | 0.5184 | 0.30349 | 2.4 | 0.4 | 0.59415 | 240.7245
2023 | 7 | 23 | 22 | Y2 | Dormitory | 2012 | 0 | 0 | 1 | 0.8 | 0.8 | 1 | 1 | 0.000549 | 7.5 | 3 | 0.0292 | 0.000549 | 6 | 2.4 | 0.0292 | 0 | 0 | 20 | 24.5 | 22.9 | 19.5 | 81 | 0 | 0.4 | 0 | 0 | 0 | 11136 | 11659 | 0.13723 | 0.11393 | 18 | 0.28142 | 0.34471 | 0.5184 | 0.30349 | 2.4 | 0.4 | 0 | 112.8881
2023 | 7 | 23 | 23 | Y2 | Dormitory | 2012 | 0 | 0 | 0.5 | 0.8 | 0.8 | 1 | 0 | 0.000549 | 7.5 | 3 | 0.0292 | 0.0002745 | 6 | 2.4 | 0.0292 | 0 | 0 | 20 | 24.5 | 22.7 | 19.5 | 82 | 315 | 0.5 | 0 | 0 | 0 | 11136 | 11659 | 0.13723 | 0.11393 | 18 | 0.28142 | 0.34471 | 0.5184 | 0.30349 | 2.4 | 0.4 | 0 | 12.2425
2023 | 7 | 23 | 0 | Y2 | Dormitory | 2012 | 0 | 0 | 0 | 0.2 | 0.2 | 1 | 0 | 0.000549 | 7.5 | 3 | 0.0292 | 0 | 1.5 | 0.6 | 0.0292 | 0 | 0 | 20 | 24.5 | 22 | 19.2 | 84 | 270 | 1.1 | 0 | 0 | 0 | 11136 | 11659 | 0.13723 | 0.11393 | 18 | 0.28142 | 0.34471 | 0.5184 | 0.30349 | 2.4 | 0.4 | 0 | 0
2023 | 7 | 24 | 1 | Y2 | Dormitory | 2012 | 0 | 0 | 0 | 0 | 0 | 1 | 0 | 0.000549 | 7.5 | 3 | 0.0292 | 0 | 0 | 0 | 0.0292 | 0 | 0 | 20 | 24.5 | 22.8 | 20.1 | 85 | 293 | 2.4 | 0 | 0 | 0 | 11136 | 11659 | 0.13723 | 0.11393 | 18 | 0.28142 | 0.34471 | 0.5184 | 0.30349 | 2.4 | 0.4 | 0 | 0
2023 | 7 | 24 | 2 | Y2 | Dormitory | 2012 | 0 | 0 | 0 | 0 | 0 | 1 | 0 | 0.000549 | 7.5 | 3 | 0.0292 | 0 | 0 | 0 | 0.0292 | 0 | 0 | 20 | 24.5 | 22.3 | 19.5 | 84 | 293 | 2.5 | 0 | 0 | 0 | 11136 | 11659 | 0.13723 | 0.11393 | 18 | 0.28142 | 0.34471 | 0.5184 | 0.30349 | 2.4 | 0.4 | 0 | 0
2023 | 7 | 24 | 3 | Y2 | Dormitory | 2012 | 0 | 0 | 0 | 0 | 0 | 1 | 0 | 0.000549 | 7.5 | 3 | 0.0292 | 0 | 0 | 0 | 0.0292 | 0 | 0 | 20 | 24.5 | 22.3 | 18.7 | 80 | 293 | 2.7 | 0 | 0 | 0 | 11136 | 11659 | 0.13723 | 0.11393 | 18 | 0.28142 | 0.34471 | 0.5184 | 0.30349 | 2.4 | 0.4 | 0 | 0
2023 | 7 | 24 | 4 | Y2 | Dormitory | 2012 | 0 | 0 | 0 | 0 | 0 | 1 | 0 | 0.000549 | 7.5 | 3 | 0.0292 | 0 | 0 | 0 | 0.0292 | 0 | 0 | 20 | 24.5 | 22.1 | 18.5 | 80 | 293 | 2.9 | 1740 | 0 | 0 | 11136 | 11659 | 0.13723 | 0.11393 | 18 | 0.28142 | 0.34471 | 0.5184 | 0.30349 | 2.4 | 0.4 | 0 | 0
2023 | 7 | 24 | 5 | Y2 | Dormitory | 2012 | 0 | 0 | 0 | 0 | 0 | 1 | 0 | 0.000549 | 7.5 | 3 | 0.0292 | 0 | 0 | 0 | 0.0292 | 0 | 0 | 20 | 24.5 | 23.1 | 19 | 78 | 315 | 2.1 | 5760 | 0 | 0 | 11136 | 11659 | 0.13723 | 0.11393 | 18 | 0.28142 | 0.34471 | 0.5184 | 0.30349 | 2.4 | 0.4 | 0 | 0
2023 | 7 | 24 | 6 | Y2 | Dormitory | 2012 | 0 | 0 | 0 | 0 | 0 | 1 | 1 | 0.000549 | 7.5 | 3 | 0.0292 | 0 | 0 | 0 | 0.0292 | 0 | 0 | 20 | 24.5 | 25.5 | 19.1 | 68 | 338 | 3.9 | 15420 | 0 | 0 | 11136 | 11659 | 0.13723 | 0.11393 | 18 | 0.28142 | 0.34471 | 0.5184 | 0.30349 | 2.4 | 0.4 | 1.0536 | 76.1607
2023 | 7 | 24 | 7 | Y2 | Dormitory | 2012 | 0 | 0 | 0.5 | 0.2 | 0.2 | 1 | 1 | 0.000549 | 7.5 | 3 | 0.0292 | 0.0002745 | 1.5 | 0.6 | 0.0292 | 0 | 0 | 20 | 24.5 | 27.1 | 18.1 | 58 | 23 | 3.9 | 35760 | 0 | 0 | 11136 | 11659 | 0.13723 | 0.11393 | 18 | 0.28142 | 0.34471 | 0.5184 | 0.30349 | 2.4 | 0.4 | 69.5737 | 216.2395
2023 | 7 | 24 | 8 | Y2 | Dormitory | 2012 | 0 | 0 | 1 | 0.5 | 0.5 | 0.7 | 1 | 0.000549 | 7.5 | 3 | 0.0292 | 0.000549 | 3.75 | 1.5 | 0.02044 | 0 | 0 | 20 | 24.5 | 28.2 | 18.6 | 56 | 23 | 3.6 | 36000 | 0 | 0 | 11136 | 11659 | 0.13723 | 0.11393 | 18 | 0.28142 | 0.34471 | 0.5184 | 0.30349 | 2.4 | 0.4 | 102.1266 | 216.2395
2023 | 7 | 24 | 9 | Y2 | Dormitory | 2012 | 0 | 0 | 1 | 0.5 | 0.5 | 0.3 | 1 | 0.000549 | 7.5 | 3 | 0.0292 | 0.000549 | 3.75 | 1.5 | 0.00876 | 0 | 0 | 20 | 24.5 | 28.8 | 18.6 | 54 | 0 | 3.1 | 41640 | 0 | 0 | 11136 | 11659 | 0.13723 | 0.11393 | 18 | 0.28142 | 0.34471 | 0.5184 | 0.30349 | 2.4 | 0.4 | 120.169 | 203.9971
2023 | 7 | 24 | 10 | Y2 | Dormitory | 2012 | 0 | 0 | 1 | 0.2 | 0.2 | 0.3 | 1 | 0.000549 | 7.5 | 3 | 0.0292 | 0.000549 | 1.5 | 0.6 | 0.00876 | 0 | 0 | 20 | 24.5 | 28.8 | 17.7 | 51 | 45 | 1.9 | 49500 | 0 | 0 | 11136 | 11659 | 0.13723 | 0.11393 | 18 | 0.28142 | 0.34471 | 0.5184 | 0.30349 | 2.4 | 0.4 | 121.3944 | 76.1607
2023 | 7 | 24 | 11 | Y2 | Dormitory | 2012 | 0 | 0 | 0.5 | 0.2 | 0.2 | 0.3 | 1 | 0.000549 | 7.5 | 3 | 0.0292 | 0.0002745 | 1.5 | 0.6 | 0.00876 | 0 | 0 | 20 | 24.5 | 28.9 | 17.4 | 50 | 338 | 3.6 | 45000 | 0 | 0 | 11136 | 11659 | 0.13723 | 0.11393 | 18 | 0.28142 | 0.34471 | 0.5184 | 0.30349 | 2.4 | 0.4 | 110.1509 | 0
2023 | 7 | 24 | 12 | Y2 | Dormitory | 2012 | 0 | 0 | 0 | 0 | 0 | 0.3 | 1 | 0.000549 | 7.5 | 3 | 0.0292 | 0 | 0 | 0 | 0.00876 | 0 | 0 | 20 | 24.5 | 29.5 | 18 | 50 | 45 | 1.8 | 52440 | 0 | 0 | 11136 | 11659 | 0.13723 | 0.11393 | 18 | 0.28142 | 0.34471 | 0.5184 | 0.30349 | 2.4 | 0.4 | 88.4307 | 0
2023 | 7 | 24 | 13 | Y2 | Dormitory | 2012 | 0 | 0 | 0 | 0 | 0 | 0.3 | 1 | 0.000549 | 7.5 | 3 | 0.0292 | 0 | 0 | 0 | 0.00876 | 0 | 0 | 20 | 24.5 | 29.7 | 17.9 | 49 | 23 | 4.6 | 46140 | 0 | 0 | 11136 | 11659 | 0.13723 | 0.11393 | 18 | 0.28142 | 0.34471 | 0.5184 | 0.30349 | 2.4 | 0.4 | 75.3024 | 0
2023 | 7 | 24 | 14 | Y2 | Dormitory | 2012 | 0 | 0 | 0 | 0 | 0 | 0.3 | 1 | 0.000549 | 7.5 | 3 | 0.0292 | 0 | 0 | 0 | 0.00876 | 0 | 0 | 20 | 24.5 | 30.2 | 18.3 | 49 | 338 | 1.6 | 37260 | 0 | 0 | 11136 | 11659 | 0.13723 | 0.11393 | 18 | 0.28142 | 0.34471 | 0.5184 | 0.30349 | 2.4 | 0.4 | 77.3196 | 0
2023 | 7 | 24 | 15 | Y2 | Dormitory | 2012 | 0 | 0 | 0 | 0 | 0 | 0.3 | 1 | 0.000549 | 7.5 | 3 | 0.0292 | 0 | 0 | 0 | 0.00876 | 0 | 0 | 20 | 24.5 | 29 | 18.2 | 52 | 338 | 2.5 | 26220 | 0 | 0 | 11136 | 11659 | 0.13723 | 0.11393 | 18 | 0.28142 | 0.34471 | 0.5184 | 0.30349 | 2.4 | 0.4 | 91.0989 | 0
2023 | 7 | 24 | 16 | Y2 | Dormitory | 2012 | 0 | 0 | 0 | 0 | 0 | 0.3 | 1 | 0.000549 | 7.5 | 3 | 0.0292 | 0 | 0 | 0 | 0.00876 | 0 | 0 | 20 | 24.5 | 27.9 | 17.7 | 54 | 23 | 2.9 | 15060 | 0 | 0 | 11136 | 11659 | 0.13723 | 0.11393 | 18 | 0.28142 | 0.34471 | 0.5184 | 0.30349 | 2.4 | 0.4 | 104.456 | 0
2023 | 7 | 24 | 17 | Y2 | Dormitory | 2012 | 0 | 0 | 0 | 0 | 0 | 0.3 | 1 | 0.000549 | 7.5 | 3 | 0.0292 | 0 | 0 | 0 | 0.00876 | 0 | 0 | 20 | 24.5 | 26.5 | 17.6 | 58 | 23 | 3.1 | 2820 | 0 | 0 | 11136 | 11659 | 0.13723 | 0.11393 | 18 | 0.28142 | 0.34471 | 0.5184 | 0.30349 | 2.4 | 0.4 | 109.1893 | 0
2023 | 7 | 24 | 18 | Y2 | Dormitory | 2012 | 0 | 0 | 0 | 0 | 0 | 0.7 | 1 | 0.000549 | 7.5 | 3 | 0.0292 | 0 | 0 | 0 | 0.02044 | 0 | 0 | 20 | 24.5 | 24.9 | 17.4 | 63 | 23 | 2 | 120 | 0 | 0 | 11136 | 11659 | 0.13723 | 0.11393 | 18 | 0.28142 | 0.34471 | 0.5184 | 0.30349 | 2.4 | 0.4 | 96.4515 | 24.4849
2023 | 7 | 24 | 19 | Y2 | Dormitory | 2012 | 0 | 0 | 0 | 0.5 | 0.5 | 1 | 1 | 0.000549 | 7.5 | 3 | 0.0292 | 0 | 3.75 | 1.5 | 0.0292 | 0 | 0 | 20 | 24.5 | 22.8 | 17 | 70 | 113 | 1.3 | 0 | 0 | 0 | 11136 | 11659 | 0.13723 | 0.11393 | 18 | 0.28142 | 0.34471 | 0.5184 | 0.30349 | 2.4 | 0.4 | 51.345 | 112.8881
2023 | 7 | 24 | 20 | Y2 | Dormitory | 2012 | 0 | 0 | 0.5 | 0.8 | 0.8 | 1 | 1 | 0.000549 | 7.5 | 3 | 0.0292 | 0.0002745 | 6 | 2.4 | 0.0292 | 0 | 0 | 20 | 24.5 | 22.4 | 17.1 | 72 | 135 | 1.4 | 0 | 0 | 0 | 11136 | 11659 | 0.13723 | 0.11393 | 18 | 0.28142 | 0.34471 | 0.5184 | 0.30349 | 2.4 | 0.4 | 9.7174 | 240.7245
2023 | 7 | 24 | 21 | Y2 | Dormitory | 2012 | 0 | 0 | 1 | 0.8 | 0.8 | 1 | 1 | 0.000549 | 7.5 | 3 | 0.0292 | 0.000549 | 6 | 2.4 | 0.0292 | 0 | 0 | 20 | 24.5 | 20.8 | 16.4 | 76 | 180 | 1.6 | 0 | 0 | 0 | 11136 | 11659 | 0.13723 | 0.11393 | 18 | 0.28142 | 0.34471 | 0.5184 | 0.30349 | 2.4 | 0.4 | 0.59195 | 240.7245
2023 | 7 | 24 | 22 | Y2 | Dormitory | 2012 | 0 | 0 | 1 | 0.8 | 0.8 | 1 | 1 | 0.000549 | 7.5 | 3 | 0.0292 | 0.000549 | 6 | 2.4 | 0.0292 | 0 | 0 | 20 | 24.5 | 19.7 | 15.9 | 79 | 158 | 0.1 | 0 | 0 | 0 | 11136 | 11659 | 0.13723 | 0.11393 | 18 | 0.28142 | 0.34471 | 0.5184 | 0.30349 | 2.4 | 0.4 | 0 | 112.8881
2023 | 7 | 24 | 23 | Y2 | Dormitory | 2012 | 0 | 0 | 0.5 | 0.8 | 0.8 | 1 | 0 | 0.000549 | 7.5 | 3 | 0.0292 | 0.0002745 | 6 | 2.4 | 0.0292 | 0 | 0 | 20 | 24.5 | 18.4 | 15.4 | 83 | 293 | 0 | 0 | 0 | 0 | 11136 | 11659 | 0.13723 | 0.11393 | 18 | 0.28142 | 0.34471 | 0.5184 | 0.30349 | 2.4 | 0.4 | 0 | 12.2425
2023 | 7 | 24 | 0 | Y2 | Dormitory | 2012 | 0 | 0 | 0 | 0.2 | 0.2 | 1 | 0 | 0.000549 | 7.5 | 3 | 0.0292 | 0 | 1.5 | 0.6 | 0.0292 | 0 | 0 | 20 | 24.5 | 17.9 | 15.1 | 84 | 90 | 0.4 | 0 | 0 | 0 | 11136 | 11659 | 0.13723 | 0.11393 | 18 | 0.28142 | 0.34471 | 0.5184 | 0.30349 | 2.4 | 0.4 | 0 | 0
2023 | 7 | 25 | 1 | Y2 | Dormitory | 2012 | 0 | 0 | 0 | 0 | 0 | 1 | 0 | 0.000549 | 7.5 | 3 | 0.0292 | 0 | 0 | 0 | 0.0292 | 0 | 0 | 20 | 24.5 | 17.5 | 14.9 | 85 | 180 | 0.9 | 0 | 0 | 0 | 11136 | 11659 | 0.13723 | 0.11393 | 18 | 0.28142 | 0.34471 | 0.5184 | 0.30349 | 2.4 | 0.4 | 0 | 0
2023 | 7 | 25 | 2 | Y2 | Dormitory | 2012 | 0 | 0 | 0 | 0 | 0 | 1 | 0 | 0.000549 | 7.5 | 3 | 0.0292 | 0 | 0 | 0 | 0.0292 | 0 | 0 | 20 | 24.5 | 17.2 | 14.5 | 84 | 293 | 0.6 | 0 | 0 | 0 | 11136 | 11659 | 0.13723 | 0.11393 | 18 | 0.28142 | 0.34471 | 0.5184 | 0.30349 | 2.4 | 0.4 | 0 | 0
2023 | 7 | 25 | 3 | Y2 | Dormitory | 2012 | 0 | 0 | 0 | 0 | 0 | 1 | 0 | 0.000549 | 7.5 | 3 | 0.0292 | 0 | 0 | 0 | 0.0292 | 0 | 0 | 20 | 24.5 | 16.2 | 13.7 | 85 | 293 | 0.4 | 0 | 0 | 0 | 11136 | 11659 | 0.13723 | 0.11393 | 18 | 0.28142 | 0.34471 | 0.5184 | 0.30349 | 2.4 | 0.4 | 0 | 0
2023 | 7 | 25 | 4 | Y2 | Dormitory | 2012 | 0 | 0 | 0 | 0 | 0 | 1 | 0 | 0.000549 | 7.5 | 3 | 0.0292 | 0 | 0 | 0 | 0.0292 | 0 | 0 | 20 | 24.5 | 16.1 | 13.6 | 85 | 293 | 1.2 | 2040 | 0 | 0 | 11136 | 11659 | 0.13723 | 0.11393 | 18 | 0.28142 | 0.34471 | 0.5184 | 0.30349 | 2.4 | 0.4 | 0 | 0
2023 | 7 | 25 | 5 | Y2 | Dormitory | 2012 | 0 | 0 | 0 | 0 | 0 | 1 | 0 | 0.000549 | 7.5 | 3 | 0.0292 | 0 | 0 | 0 | 0.0292 | 0 | 0 | 20 | 24.5 | 17.2 | 14.8 | 86 | 45 | 0.6 | 4380 | 0 | 0 | 11136 | 11659 | 0.13723 | 0.11393 | 18 | 0.28142 | 0.34471 | 0.5184 | 0.30349 | 2.4 | 0.4 | 0 | 0
2023 | 7 | 25 | 6 | Y2 | Dormitory | 2012 | 0 | 0 | 0 | 0 | 0 | 1 | 1 | 0.000549 | 7.5 | 3 | 0.0292 | 0 | 0 | 0 | 0.0292 | 0 | 0 | 20 | 24.5 | 19.8 | 16.4 | 81 | 90 | 1.2 | 14760 | 0 | 0 | 11136 | 11659 | 0.13723 | 0.11393 | 18 | 0.28142 | 0.34471 | 0.5184 | 0.30349 | 2.4 | 0.4 | 1.0234 | 76.1607
2023 | 7 | 25 | 7 | Y2 | Dormitory | 2012 | 0 | 0 | 0.5 | 0.2 | 0.2 | 1 | 1 | 0.000549 | 7.5 | 3 | 0.0292 | 0.0002745 | 1.5 | 0.6 | 0.0292 | 0 | 0 | 20 | 24.5 | 24.2 | 17.7 | 67 | 135 | 1 | 35940 | 0 | 0 | 11136 | 11659 | 0.13723 | 0.11393 | 18 | 0.28142 | 0.34471 | 0.5184 | 0.30349 | 2.4 | 0.4 | 67.0557 | 216.2395
2023 | 7 | 25 | 8 | Y2 | Dormitory | 2012 | 0 | 0 | 1 | 0.5 | 0.5 | 0.7 | 1 | 0.000549 | 7.5 | 3 | 0.0292 | 0.000549 | 3.75 | 1.5 | 0.02044 | 0 | 0 | 20 | 24.5 | 28.2 | 12.5 | 38 | 113 | 1.9 | 46140 | 0 | 0 | 11136 | 11659 | 0.13723 | 0.11393 | 18 | 0.28142 | 0.34471 | 0.5184 | 0.30349 | 2.4 | 0.4 | 101.2409 | 216.2395
2023 | 7 | 25 | 9 | Y2 | Dormitory | 2012 | 0 | 0 | 1 | 0.5 | 0.5 | 0.3 | 1 | 0.000549 | 7.5 | 3 | 0.0292 | 0.000549 | 3.75 | 1.5 | 0.00876 | 0 | 0 | 20 | 24.5 | 30.8 | 14 | 36 | 68 | 2.9 | 52800 | 0 | 0 | 11136 | 11659 | 0.13723 | 0.11393 | 18 | 0.28142 | 0.34471 | 0.5184 | 0.30349 | 2.4 | 0.4 | 119.923 | 203.9971
2023 | 7 | 25 | 10 | Y2 | Dormitory | 2012 | 0 | 0 | 1 | 0.2 | 0.2 | 0.3 | 1 | 0.000549 | 7.5 | 3 | 0.0292 | 0.000549 | 1.5 | 0.6 | 0.00876 | 0 | 0 | 20 | 24.5 | 32.4 | 14.6 | 34 | 68 | 2.2 | 54240 | 0 | 0 | 11136 | 11659 | 0.13723 | 0.11393 | 18 | 0.28142 | 0.34471 | 0.5184 | 0.30349 | 2.4 | 0.4 | 120.6685 | 76.1607
2023 | 7 | 25 | 11 | Y2 | Dormitory | 2012 | 0 | 0 | 0.5 | 0.2 | 0.2 | 0.3 | 1 | 0.000549 | 7.5 | 3 | 0.0292 | 0.0002745 | 1.5 | 0.6 | 0.00876 | 0 | 0 | 20 | 24.5 | 33 | 12.7 | 29 | 90 | 3.7 | 53820 | 0 | 0 | 11136 | 11659 | 0.13723 | 0.11393 | 18 | 0.28142 | 0.34471 | 0.5184 | 0.30349 | 2.4 | 0.4 | 109.6737 | 0
2023 | 7 | 25 | 12 | Y2 | Dormitory | 2012 | 0 | 0 | 0 | 0 | 0 | 0.3 | 1 | 0.000549 | 7.5 | 3 | 0.0292 | 0 | 0 | 0 | 0.00876 | 0 | 0 | 20 | 24.5 | 34.7 | 15.2 | 31 | 68 | 1.8 | 52140 | 0 | 0 | 11136 | 11659 | 0.13723 | 0.11393 | 18 | 0.28142 | 0.34471 | 0.5184 | 0.30349 | 2.4 | 0.4 | 88.0046 | 0
2023 | 7 | 25 | 13 | Y2 | Dormitory | 2012 | 0 | 0 | 0 | 0 | 0 | 0.3 | 1 | 0.000549 | 7.5 | 3 | 0.0292 | 0 | 0 | 0 | 0.00876 | 0 | 0 | 20 | 24.5 | 34.9 | 14.9 | 30 | 68 | 1.9 | 45360 | 0 | 0 | 11136 | 11659 | 0.13723 | 0.11393 | 18 | 0.28142 | 0.34471 | 0.5184 | 0.30349 | 2.4 | 0.4 | 75.0416 | 0
2023 | 7 | 25 | 14 | Y2 | Dormitory | 2012 | 0 | 0 | 0 | 0 | 0 | 0.3 | 1 | 0.000549 | 7.5 | 3 | 0.0292 | 0 | 0 | 0 | 0.00876 | 0 | 0 | 20 | 24.5 | 35.4 | 15.8 | 31 | 0 | 1.4 | 35640 | 0 | 0 | 11136 | 11659 | 0.13723 | 0.11393 | 18 | 0.28142 | 0.34471 | 0.5184 | 0.30349 | 2.4 | 0.4 | 77.0224 | 0
2023 | 7 | 25 | 15 | Y2 | Dormitory | 2012 | 0 | 0 | 0 | 0 | 0 | 0.3 | 1 | 0.000549 | 7.5 | 3 | 0.0292 | 0 | 0 | 0 | 0.00876 | 0 | 0 | 20 | 24.5 | 34 | 16 | 34 | 68 | 2.2 | 24060 | 0 | 0 | 11136 | 11659 | 0.13723 | 0.11393 | 18 | 0.28142 | 0.34471 | 0.5184 | 0.30349 | 2.4 | 0.4 | 90.6569 | 0
2023 | 7 | 25 | 16 | Y2 | Dormitory | 2012 | 0 | 0 | 0 | 0 | 0 | 0.3 | 1 | 0.000549 | 7.5 | 3 | 0.0292 | 0 | 0 | 0 | 0.00876 | 0 | 0 | 20 | 24.5 | 33.3 | 17.5 | 39 | 45 | 1.9 | 12840 | 0 | 0 | 11136 | 11659 | 0.13723 | 0.11393 | 18 | 0.28142 | 0.34471 | 0.5184 | 0.30349 | 2.4 | 0.4 | 103.3811 | 0
2023 | 7 | 25 | 17 | Y2 | Dormitory | 2012 | 0 | 0 | 0 | 0 | 0 | 0.3 | 1 | 0.000549 | 7.5 | 3 | 0.0292 | 0 | 0 | 0 | 0.00876 | 0 | 0 | 20 | 24.5 | 31.2 | 17.2 | 43 | 68 | 1.4 | 3000 | 0 | 0 | 11136 | 11659 | 0.13723 | 0.11393 | 18 | 0.28142 | 0.34471 | 0.5184 | 0.30349 | 2.4 | 0.4 | 107.9607 | 0
2023 | 7 | 25 | 18 | Y2 | Dormitory | 2012 | 0 | 0 | 0 | 0 | 0 | 0.7 | 1 | 0.000549 | 7.5 | 3 | 0.0292 | 0 | 0 | 0 | 0.02044 | 0 | 0 | 20 | 24.5 | 27.8 | 17.6 | 54 | 135 | 1.3 | 180 | 0 | 0 | 11136 | 11659 | 0.13723 | 0.11393 | 18 | 0.28142 | 0.34471 | 0.5184 | 0.30349 | 2.4 | 0.4 | 95.7413 | 24.4849
2023 | 7 | 25 | 19 | Y2 | Dormitory | 2012 | 0 | 0 | 0 | 0.5 | 0.5 | 1 | 1 | 0.000549 | 7.5 | 3 | 0.0292 | 0 | 3.75 | 1.5 | 0.0292 | 0 | 0 | 20 | 24.5 | 25.3 | 17.5 | 62 | 135 | 1.3 | 0 | 0 | 0 | 11136 | 11659 | 0.13723 | 0.11393 | 18 | 0.28142 | 0.34471 | 0.5184 | 0.30349 | 2.4 | 0.4 | 50.8993 | 112.8881
2023 | 7 | 25 | 20 | Y2 | Dormitory | 2012 | 0 | 0 | 0.5 | 0.8 | 0.8 | 1 | 1 | 0.000549 | 7.5 | 3 | 0.0292 | 0.0002745 | 6 | 2.4 | 0.0292 | 0 | 0 | 20 | 24.5 | 23.9 | 17.4 | 67 | 158 | 1.4 | 0 | 0 | 0 | 11136 | 11659 | 0.13723 | 0.11393 | 18 | 0.28142 | 0.34471 | 0.5184 | 0.30349 | 2.4 | 0.4 | 9.6247 | 240.7245
2023 | 7 | 25 | 21 | Y2 | Dormitory | 2012 | 0 | 0 | 1 | 0.8 | 0.8 | 1 | 1 | 0.000549 | 7.5 | 3 | 0.0292 | 0.000549 | 6 | 2.4 | 0.0292 | 0 | 0 | 20 | 24.5 | 22.4 | 16.9 | 71 | 180 | 1.1 | 0 | 0 | 0 | 11136 | 11659 | 0.13723 | 0.11393 | 18 | 0.28142 | 0.34471 | 0.5184 | 0.30349 | 2.4 | 0.4 | 0.57444 | 240.7245
2023 | 7 | 25 | 22 | Y2 | Dormitory | 2012 | 0 | 0 | 1 | 0.8 | 0.8 | 1 | 1 | 0.000549 | 7.5 | 3 | 0.0292 | 0.000549 | 6 | 2.4 | 0.0292 | 0 | 0 | 20 | 24.5 | 21.5 | 17.1 | 76 | 135 | 0.8 | 0 | 0 | 0 | 11136 | 11659 | 0.13723 | 0.11393 | 18 | 0.28142 | 0.34471 | 0.5184 | 0.30349 | 2.4 | 0.4 | 0 | 112.8881
2023 | 7 | 25 | 23 | Y2 | Dormitory | 2012 | 0 | 0 | 0.5 | 0.8 | 0.8 | 1 | 0 | 0.000549 | 7.5 | 3 | 0.0292 | 0.0002745 | 6 | 2.4 | 0.0292 | 0 | 0 | 20 | 24.5 | 20.5 | 16.7 | 79 | 158 | 0.5 | 0 | 0 | 0 | 11136 | 11659 | 0.13723 | 0.11393 | 18 | 0.28142 | 0.34471 | 0.5184 | 0.30349 | 2.4 | 0.4 | 0 | 12.2425
2023 | 7 | 25 | 0 | Y2 | Dormitory | 2012 | 0 | 0 | 0 | 0.2 | 0.2 | 1 | 0 | 0.000549 | 7.5 | 3 | 0.0292 | 0 | 1.5 | 0.6 | 0.0292 | 0 | 0 | 20 | 24.5 | 19.5 | 16.1 | 81 | 338 | 0.1 | 0 | 0 | 0 | 11136 | 11659 | 0.13723 | 0.11393 | 18 | 0.28142 | 0.34471 | 0.5184 | 0.30349 | 2.4 | 0.4 | 0 | 0
2023 | 7 | 26 | 1 | Y2 | Dormitory | 2012 | 0 | 0 | 0 | 0 | 0 | 1 | 0 | 0.000549 | 7.5 | 3 | 0.0292 | 0 | 0 | 0 | 0.0292 | 0 | 0 | 20 | 24.5 | 18.8 | 15.8 | 83 | 158 | 0.2 | 0 | 0 | 0 | 11136 | 11659 | 0.13723 | 0.11393 | 18 | 0.28142 | 0.34471 | 0.5184 | 0.30349 | 2.4 | 0.4 | 0 | 0
2023 | 7 | 26 | 2 | Y2 | Dormitory | 2012 | 0 | 0 | 0 | 0 | 0 | 1 | 0 | 0.000549 | 7.5 | 3 | 0.0292 | 0 | 0 | 0 | 0.0292 | 0 | 0 | 20 | 24.5 | 17.6 | 14.5 | 82 | 270 | 0.6 | 0 | 0 | 0 | 11136 | 11659 | 0.13723 | 0.11393 | 18 | 0.28142 | 0.34471 | 0.5184 | 0.30349 | 2.4 | 0.4 | 0 | 0
2023 | 7 | 26 | 3 | Y2 | Dormitory | 2012 | 0 | 0 | 0 | 0 | 0 | 1 | 0 | 0.000549 | 7.5 | 3 | 0.0292 | 0 | 0 | 0 | 0.0292 | 0 | 0 | 20 | 24.5 | 18 | 14.9 | 82 | 158 | 1 | 0 | 0 | 0 | 11136 | 11659 | 0.13723 | 0.11393 | 18 | 0.28142 | 0.34471 | 0.5184 | 0.30349 | 2.4 | 0.4 | 0 | 0
2023 | 7 | 26 | 4 | Y2 | Dormitory | 2012 | 0 | 0 | 0 | 0 | 0 | 1 | 0 | 0.000549 | 7.5 | 3 | 0.0292 | 0 | 0 | 0 | 0.0292 | 0 | 0 | 20 | 24.5 | 17.7 | 13.6 | 77 | 158 | 1.1 | 2040 | 0 | 0 | 11136 | 11659 | 0.13723 | 0.11393 | 18 | 0.28142 | 0.34471 | 0.5184 | 0.30349 | 2.4 | 0.4 | 0 | 0
2023 | 7 | 26 | 5 | Y2 | Dormitory | 2012 | 0 | 0 | 0 | 0 | 0 | 1 | 0 | 0.000549 | 7.5 | 3 | 0.0292 | 0 | 0 | 0 | 0.0292 | 0 | 0 | 20 | 24.5 | 19.1 | 13.9 | 72 | 68 | 0.7 | 5820 | 0 | 0 | 11136 | 11659 | 0.13723 | 0.11393 | 18 | 0.28142 | 0.34471 | 0.5184 | 0.30349 | 2.4 | 0.4 | 0 | 0
2023 | 7 | 26 | 6 | Y2 | Dormitory | 2012 | 0 | 0 | 0 | 0 | 0 | 1 | 1 | 0.000549 | 7.5 | 3 | 0.0292 | 0 | 0 | 0 | 0.0292 | 0 | 0 | 20 | 24.5 | 21.3 | 14.9 | 67 | 135 | 1.7 | 14220 | 0 | 0 | 11136 | 11659 | 0.13723 | 0.11393 | 18 | 0.28142 | 0.34471 | 0.5184 | 0.30349 | 2.4 | 0.4 | 1.0279 | 76.1607
2023 | 7 | 26 | 7 | Y2 | Dormitory | 2012 | 0 | 0 | 0.5 | 0.2 | 0.2 | 1 | 1 | 0.000549 | 7.5 | 3 | 0.0292 | 0.0002745 | 1.5 | 0.6 | 0.0292 | 0 | 0 | 20 | 24.5 | 25.7 | 16 | 55 | 158 | 1.5 | 32940 | 0 | 0 | 11136 | 11659 | 0.13723 | 0.11393 | 18 | 0.28142 | 0.34471 | 0.5184 | 0.30349 | 2.4 | 0.4 | 61.7843 | 216.2395
2023 | 7 | 26 | 8 | Y2 | Dormitory | 2012 | 0 | 0 | 1 | 0.5 | 0.5 | 0.7 | 1 | 0.000549 | 7.5 | 3 | 0.0292 | 0.000549 | 3.75 | 1.5 | 0.02044 | 0 | 0 | 20 | 24.5 | 31 | 17 | 43 | 113 | 1.9 | 41040 | 0 | 0 | 11136 | 11659 | 0.13723 | 0.11393 | 18 | 0.28142 | 0.34471 | 0.5184 | 0.30349 | 2.4 | 0.4 | 91.5767 | 216.2395
2023 | 7 | 26 | 9 | Y2 | Dormitory | 2012 | 0 | 0 | 1 | 0.5 | 0.5 | 0.3 | 1 | 0.000549 | 7.5 | 3 | 0.0292 | 0.000549 | 3.75 | 1.5 | 0.00876 | 0 | 0 | 20 | 24.5 | 37.2 | 12.8 | 23 | 90 | 1.5 | 50400 | 0 | 0 | 11136 | 11659 | 0.13723 | 0.11393 | 18 | 0.28142 | 0.34471 | 0.5184 | 0.30349 | 2.4 | 0.4 | 112.8482 | 203.9971
2023 | 7 | 26 | 10 | Y2 | Dormitory | 2012 | 0 | 0 | 1 | 0.2 | 0.2 | 0.3 | 1 | 0.000549 | 7.5 | 3 | 0.0292 | 0.000549 | 1.5 | 0.6 | 0.00876 | 0 | 0 | 20 | 24.5 | 38.5 | 11.8 | 20 | 113 | 2.6 | 52920 | 0 | 0 | 11136 | 11659 | 0.13723 | 0.11393 | 18 | 0.28142 | 0.34471 | 0.5184 | 0.30349 | 2.4 | 0.4 | 118.4481 | 76.1607
2023 | 7 | 26 | 11 | Y2 | Dormitory | 2012 | 0 | 0 | 0.5 | 0.2 | 0.2 | 0.3 | 1 | 0.000549 | 7.5 | 3 | 0.0292 | 0.0002745 | 1.5 | 0.6 | 0.00876 | 0 | 0 | 20 | 24.5 | 40.3 | 13.3 | 20 | 45 | 2.2 | 52920 | 0 | 0 | 11136 | 11659 | 0.13723 | 0.11393 | 18 | 0.28142 | 0.34471 | 0.5184 | 0.30349 | 2.4 | 0.4 | 108.5712 | 0
2023 | 7 | 26 | 12 | Y2 | Dormitory | 2012 | 0 | 0 | 0 | 0 | 0 | 0.3 | 1 | 0.000549 | 7.5 | 3 | 0.0292 | 0 | 0 | 0 | 0.00876 | 0 | 0 | 20 | 24.5 | 41.4 | 13.4 | 19 | 90 | 1.5 | 50040 | 0 | 0 | 11136 | 11659 | 0.13723 | 0.11393 | 18 | 0.28142 | 0.34471 | 0.5184 | 0.30349 | 2.4 | 0.4 | 88.3807 | 0
2023 | 7 | 26 | 13 | Y2 | Dormitory | 2012 | 0 | 0 | 0 | 0 | 0 | 0.3 | 1 | 0.000549 | 7.5 | 3 | 0.0292 | 0 | 0 | 0 | 0.00876 | 0 | 0 | 20 | 24.5 | 41.6 | 12.8 | 18 | 113 | 1.6 | 43500 | 0 | 0 | 11136 | 11659 | 0.13723 | 0.11393 | 18 | 0.28142 | 0.34471 | 0.5184 | 0.30349 | 2.4 | 0.4 | 74.3595 | 0
2023 | 7 | 26 | 14 | Y2 | Dormitory | 2012 | 0 | 0 | 0 | 0 | 0 | 0.3 | 1 | 0.000549 | 7.5 | 3 | 0.0292 | 0 | 0 | 0 | 0.00876 | 0 | 0 | 20 | 24.5 | 41.8 | 12.1 | 17 | 248 | 1.4 | 34200 | 0 | 0 | 11136 | 11659 | 0.13723 | 0.11393 | 18 | 0.28142 | 0.34471 | 0.5184 | 0.30349 | 2.4 | 0.4 | 76.4421 | 0
2023 | 7 | 26 | 15 | Y2 | Dormitory | 2012 | 0 | 0 | 0 | 0 | 0 | 0.3 | 1 | 0.000549 | 7.5 | 3 | 0.0292 | 0 | 0 | 0 | 0.00876 | 0 | 0 | 20 | 24.5 | 41.3 | 11.7 | 17 | 135 | 2 | 22920 | 0 | 0 | 11136 | 11659 | 0.13723 | 0.11393 | 18 | 0.28142 | 0.34471 | 0.5184 | 0.30349 | 2.4 | 0.4 | 90.6286 | 0
2023 | 7 | 26 | 16 | Y2 | Dormitory | 2012 | 0 | 0 | 0 | 0 | 0 | 0.3 | 1 | 0.000549 | 7.5 | 3 | 0.0292 | 0 | 0 | 0 | 0.00876 | 0 | 0 | 20 | 24.5 | 40.5 | 14.2 | 21 | 68 | 0.8 | 11820 | 0 | 0 | 11136 | 11659 | 0.13723 | 0.11393 | 18 | 0.28142 | 0.34471 | 0.5184 | 0.30349 | 2.4 | 0.4 | 103.7695 | 0
2023 | 7 | 26 | 17 | Y2 | Dormitory | 2012 | 0 | 0 | 0 | 0 | 0 | 0.3 | 1 | 0.000549 | 7.5 | 3 | 0.0292 | 0 | 0 | 0 | 0.00876 | 0 | 0 | 20 | 24.5 | 35.3 | 15.2 | 30 | 68 | 0.9 | 3240 | 0 | 0 | 11136 | 11659 | 0.13723 | 0.11393 | 18 | 0.28142 | 0.34471 | 0.5184 | 0.30349 | 2.4 | 0.4 | 108.1858 | 0
2023 | 7 | 26 | 18 | Y2 | Dormitory | 2012 | 0 | 0 | 0 | 0 | 0 | 0.7 | 1 | 0.000549 | 7.5 | 3 | 0.0292 | 0 | 0 | 0 | 0.02044 | 0 | 0 | 20 | 24.5 | 32.8 | 14.9 | 34 | 135 | 0.6 | 180 | 0 | 0 | 11136 | 11659 | 0.13723 | 0.11393 | 18 | 0.28142 | 0.34471 | 0.5184 | 0.30349 | 2.4 | 0.4 | 95.2676 | 24.4849
2023 | 7 | 26 | 19 | Y2 | Dormitory | 2012 | 0 | 0 | 0 | 0.5 | 0.5 | 1 | 1 | 0.000549 | 7.5 | 3 | 0.0292 | 0 | 3.75 | 1.5 | 0.0292 | 0 | 0 | 20 | 24.5 | 29.8 | 15.2 | 41 | 338 | 0.8 | 0 | 0 | 0 | 11136 | 11659 | 0.13723 | 0.11393 | 18 | 0.28142 | 0.34471 | 0.5184 | 0.30349 | 2.4 | 0.4 | 50.4176 | 112.8881
2023 | 7 | 26 | 20 | Y2 | Dormitory | 2012 | 0 | 0 | 0.5 | 0.8 | 0.8 | 1 | 1 | 0.000549 | 7.5 | 3 | 0.0292 | 0.0002745 | 6 | 2.4 | 0.0292 | 0 | 0 | 20 | 24.5 | 28.7 | 16.6 | 48 | 135 | 1 | 0 | 0 | 0 | 11136 | 11659 | 0.13723 | 0.11393 | 18 | 0.28142 | 0.34471 | 0.5184 | 0.30349 | 2.4 | 0.4 | 9.3914 | 240.7245
2023 | 7 | 26 | 21 | Y2 | Dormitory | 2012 | 0 | 0 | 1 | 0.8 | 0.8 | 1 | 1 | 0.000549 | 7.5 | 3 | 0.0292 | 0.000549 | 6 | 2.4 | 0.0292 | 0 | 0 | 20 | 24.5 | 27.1 | 17.8 | 57 | 180 | 2 | 0 | 0 | 0 | 11136 | 11659 | 0.13723 | 0.11393 | 18 | 0.28142 | 0.34471 | 0.5184 | 0.30349 | 2.4 | 0.4 | 0.55689 | 240.7245
2023 | 7 | 26 | 22 | Y2 | Dormitory | 2012 | 0 | 0 | 1 | 0.8 | 0.8 | 1 | 1 | 0.000549 | 7.5 | 3 | 0.0292 | 0.000549 | 6 | 2.4 | 0.0292 | 0 | 0 | 20 | 24.5 | 25.9 | 18.1 | 62 | 158 | 1.3 | 0 | 0 | 0 | 11136 | 11659 | 0.13723 | 0.11393 | 18 | 0.28142 | 0.34471 | 0.5184 | 0.30349 | 2.4 | 0.4 | 0 | 112.8881
2023 | 7 | 26 | 23 | Y2 | Dormitory | 2012 | 0 | 0 | 0.5 | 0.8 | 0.8 | 1 | 0 | 0.000549 | 7.5 | 3 | 0.0292 | 0.0002745 | 6 | 2.4 | 0.0292 | 0 | 0 | 20 | 24.5 | 25.3 | 18 | 64 | 180 | 1.9 | 0 | 0 | 0 | 11136 | 11659 | 0.13723 | 0.11393 | 18 | 0.28142 | 0.34471 | 0.5184 | 0.30349 | 2.4 | 0.4 | 0 | 12.2425
2023 | 7 | 26 | 0 | Y2 | Dormitory | 2012 | 0 | 0 | 0 | 0.2 | 0.2 | 1 | 0 | 0.000549 | 7.5 | 3 | 0.0292 | 0 | 1.5 | 0.6 | 0.0292 | 0 | 0 | 20 | 24.5 | 24.8 | 17.5 | 64 | 158 | 2 | 0 | 0 | 0 | 11136 | 11659 | 0.13723 | 0.11393 | 18 | 0.28142 | 0.34471 | 0.5184 | 0.30349 | 2.4 | 0.4 | 0 | 0
2023 | 7 | 27 | 1 | Y2 | Dormitory | 2012 | 0 | 0 | 0 | 0 | 0 | 1 | 0 | 0.000549 | 7.5 | 3 | 0.0292 | 0 | 0 | 0 | 0.0292 | 0 | 0 | 20 | 24.5 | 28.1 | 16.7 | 50 | 293 | 5.3 | 0 | 0 | 0 | 11136 | 11659 | 0.13723 | 0.11393 | 18 | 0.28142 | 0.34471 | 0.5184 | 0.30349 | 2.4 | 0.4 | 0 | 0
2023 | 7 | 27 | 2 | Y2 | Dormitory | 2012 | 0 | 0 | 0 | 0 | 0 | 1 | 0 | 0.000549 | 7.5 | 3 | 0.0292 | 0 | 0 | 0 | 0.0292 | 0 | 0 | 20 | 24.5 | 26.4 | 18.8 | 63 | 315 | 4.7 | 0 | 0 | 0 | 11136 | 11659 | 0.13723 | 0.11393 | 18 | 0.28142 | 0.34471 | 0.5184 | 0.30349 | 2.4 | 0.4 | 0 | 0
2023 | 7 | 27 | 3 | Y2 | Dormitory | 2012 | 0 | 0 | 0 | 0 | 0 | 1 | 0 | 0.000549 | 7.5 | 3 | 0.0292 | 0 | 0 | 0 | 0.0292 | 0 | 0 | 20 | 24.5 | 24.9 | 18.8 | 69 | 315 | 4.3 | 60 | 0 | 0 | 11136 | 11659 | 0.13723 | 0.11393 | 18 | 0.28142 | 0.34471 | 0.5184 | 0.30349 | 2.4 | 0.4 | 0 | 0
2023 | 7 | 27 | 4 | Y2 | Dormitory | 2012 | 0 | 0 | 0 | 0 | 0 | 1 | 0 | 0.000549 | 7.5 | 3 | 0.0292 | 0 | 0 | 0 | 0.0292 | 0 | 0 | 20 | 24.5 | 24.7 | 19.1 | 71 | 293 | 5.2 | 1500 | 0.2 | 0.2 | 11136 | 11659 | 0.13723 | 0.11393 | 18 | 0.28142 | 0.34471 | 0.5184 | 0.30349 | 2.4 | 0.4 | 0 | 0
2023 | 7 | 27 | 5 | Y2 | Dormitory | 2012 | 0 | 0 | 0 | 0 | 0 | 1 | 0 | 0.000549 | 7.5 | 3 | 0.0292 | 0 | 0 | 0 | 0.0292 | 0 | 0 | 20 | 24.5 | 23.7 | 19.4 | 77 | 0 | 1.5 | 1440 | 0.3 | 0.3 | 11136 | 11659 | 0.13723 | 0.11393 | 18 | 0.28142 | 0.34471 | 0.5184 | 0.30349 | 2.4 | 0.4 | 0 | 0
2023 | 7 | 27 | 6 | Y2 | Dormitory | 2012 | 0 | 0 | 0 | 0 | 0 | 1 | 1 | 0.000549 | 7.5 | 3 | 0.0292 | 0 | 0 | 0 | 0.0292 | 0 | 0 | 20 | 24.5 | 23.5 | 19.6 | 79 | 68 | 3.1 | 6420 | 0 | 0 | 11136 | 11659 | 0.13723 | 0.11393 | 18 | 0.28142 | 0.34471 | 0.5184 | 0.30349 | 2.4 | 0.4 | 0.94659 | 76.1607
2023 | 7 | 27 | 7 | Y2 | Dormitory | 2012 | 0 | 0 | 0.5 | 0.2 | 0.2 | 1 | 1 | 0.000549 | 7.5 | 3 | 0.0292 | 0.0002745 | 1.5 | 0.6 | 0.0292 | 0 | 0 | 20 | 24.5 | 25 | 20.5 | 76 | 315 | 4.9 | 17400 | 0 | 0 | 11136 | 11659 | 0.13723 | 0.11393 | 18 | 0.28142 | 0.34471 | 0.5184 | 0.30349 | 2.4 | 0.4 | 46.753 | 216.2395
2023 | 7 | 27 | 8 | Y2 | Dormitory | 2012 | 0 | 0 | 1 | 0.5 | 0.5 | 0.7 | 1 | 0.000549 | 7.5 | 3 | 0.0292 | 0.000549 | 3.75 | 1.5 | 0.02044 | 0 | 0 | 20 | 24.5 | 25.7 | 20.9 | 75 | 338 | 5.4 | 10380 | 0 | 0 | 11136 | 11659 | 0.13723 | 0.11393 | 18 | 0.28142 | 0.34471 | 0.5184 | 0.30349 | 2.4 | 0.4 | 67.915 | 216.2395
2023 | 7 | 27 | 9 | Y2 | Dormitory | 2012 | 0 | 0 | 1 | 0.5 | 0.5 | 0.3 | 1 | 0.000549 | 7.5 | 3 | 0.0292 | 0.000549 | 3.75 | 1.5 | 0.00876 | 0 | 0 | 20 | 24.5 | 24.7 | 20 | 75 | 315 | 6.4 | 12240 | 0 | 0 | 11136 | 11659 | 0.13723 | 0.11393 | 18 | 0.28142 | 0.34471 | 0.5184 | 0.30349 | 2.4 | 0.4 | 90.3806 | 203.9971
2023 | 7 | 27 | 10 | Y2 | Dormitory | 2012 | 0 | 0 | 1 | 0.2 | 0.2 | 0.3 | 1 | 0.000549 | 7.5 | 3 | 0.0292 | 0.000549 | 1.5 | 0.6 | 0.00876 | 0 | 0 | 20 | 24.5 | 24.7 | 19.1 | 71 | 315 | 8.2 | 9720 | 0 | 0 | 11136 | 11659 | 0.13723 | 0.11393 | 18 | 0.28142 | 0.34471 | 0.5184 | 0.30349 | 2.4 | 0.4 | 102.0858 | 76.1607
2023 | 7 | 27 | 11 | Y2 | Dormitory | 2012 | 0 | 0 | 0.5 | 0.2 | 0.2 | 0.3 | 1 | 0.000549 | 7.5 | 3 | 0.0292 | 0.0002745 | 1.5 | 0.6 | 0.00876 | 0 | 0 | 20 | 24.5 | 23.6 | 18 | 71 | 315 | 9.9 | 13260 | 0 | 0 | 11136 | 11659 | 0.13723 | 0.11393 | 18 | 0.28142 | 0.34471 | 0.5184 | 0.30349 | 2.4 | 0.4 | 102.0475 | 0
2023 | 7 | 27 | 12 | Y2 | Dormitory | 2012 | 0 | 0 | 0 | 0 | 0 | 0.3 | 1 | 0.000549 | 7.5 | 3 | 0.0292 | 0 | 0 | 0 | 0.00876 | 0 | 0 | 20 | 24.5 | 24.4 | 17.6 | 66 | 315 | 8.2 | 19380 | 0 | 0 | 11136 | 11659 | 0.13723 | 0.11393 | 18 | 0.28142 | 0.34471 | 0.5184 | 0.30349 | 2.4 | 0.4 | 86.2601 | 0
2023 | 7 | 27 | 13 | Y2 | Dormitory | 2012 | 0 | 0 | 0 | 0 | 0 | 0.3 | 1 | 0.000549 | 7.5 | 3 | 0.0292 | 0 | 0 | 0 | 0.00876 | 0 | 0 | 20 | 24.5 | 24.5 | 15.9 | 59 | 315 | 4.9 | 22080 | 0 | 0 | 11136 | 11659 | 0.13723 | 0.11393 | 18 | 0.28142 | 0.34471 | 0.5184 | 0.30349 | 2.4 | 0.4 | 74.6074 | 0
2023 | 7 | 27 | 14 | Y2 | Dormitory | 2012 | 0 | 0 | 0 | 0 | 0 | 0.3 | 1 | 0.000549 | 7.5 | 3 | 0.0292 | 0 | 0 | 0 | 0.00876 | 0 | 0 | 20 | 24.5 | 25 | 16.4 | 59 | 315 | 6.8 | 5820 | 0 | 0 | 11136 | 11659 | 0.13723 | 0.11393 | 18 | 0.28142 | 0.34471 | 0.5184 | 0.30349 | 2.4 | 0.4 | 76.6967 | 0
2023 | 7 | 27 | 15 | Y2 | Dormitory | 2012 | 0 | 0 | 0 | 0 | 0 | 0.3 | 1 | 0.000549 | 7.5 | 3 | 0.0292 | 0 | 0 | 0 | 0.00876 | 0 | 0 | 20 | 24.5 | 21.4 | 15.7 | 70 | 293 | 7.1 | 6360 | 2.5 | 2.5 | 11136 | 11659 | 0.13723 | 0.11393 | 18 | 0.28142 | 0.34471 | 0.5184 | 0.30349 | 2.4 | 0.4 | 90.2228 | 0
2023 | 7 | 27 | 16 | Y2 | Dormitory | 2012 | 0 | 0 | 0 | 0 | 0 | 0.3 | 1 | 0.000549 | 7.5 | 3 | 0.0292 | 0 | 0 | 0 | 0.00876 | 0 | 0 | 20 | 24.5 | 19.8 | 16 | 79 | 315 | 4.1 | 4080 | 0 | 0 | 11136 | 11659 | 0.13723 | 0.11393 | 18 | 0.28142 | 0.34471 | 0.5184 | 0.30349 | 2.4 | 0.4 | 103.4153 | 0
2023 | 7 | 27 | 17 | Y2 | Dormitory | 2012 | 0 | 0 | 0 | 0 | 0 | 0.3 | 1 | 0.000549 | 7.5 | 3 | 0.0292 | 0 | 0 | 0 | 0.00876 | 0 | 0 | 20 | 24.5 | 19.5 | 15.7 | 79 | 158 | 0.7 | 2340 | 0 | 0 | 11136 | 11659 | 0.13723 | 0.11393 | 18 | 0.28142 | 0.34471 | 0.5184 | 0.30349 | 2.4 | 0.4 | 107.6208 | 0
2023 | 7 | 27 | 18 | Y2 | Dormitory | 2012 | 0 | 0 | 0 | 0 | 0 | 0.7 | 1 | 0.000549 | 7.5 | 3 | 0.0292 | 0 | 0 | 0 | 0.02044 | 0 | 0 | 20 | 24.5 | 19.2 | 15.2 | 78 | 293 | 1.4 | 480 | 0 | 0 | 11136 | 11659 | 0.13723 | 0.11393 | 18 | 0.28142 | 0.34471 | 0.5184 | 0.30349 | 2.4 | 0.4 | 94.5026 | 24.4849
2023 | 7 | 27 | 19 | Y2 | Dormitory | 2012 | 0 | 0 | 0 | 0.5 | 0.5 | 1 | 1 | 0.000549 | 7.5 | 3 | 0.0292 | 0 | 3.75 | 1.5 | 0.0292 | 0 | 0 | 20 | 24.5 | 18 | 14.3 | 79 | 293 | 2.1 | 0 | 0 | 0 | 11136 | 11659 | 0.13723 | 0.11393 | 18 | 0.28142 | 0.34471 | 0.5184 | 0.30349 | 2.4 | 0.4 | 50.1475 | 112.8881
2023 | 7 | 27 | 20 | Y2 | Dormitory | 2012 | 0 | 0 | 0.5 | 0.8 | 0.8 | 1 | 1 | 0.000549 | 7.5 | 3 | 0.0292 | 0.0002745 | 6 | 2.4 | 0.0292 | 0 | 0 | 20 | 24.5 | 17.5 | 14 | 80 | 158 | 0.2 | 0 | 0 | 0 | 11136 | 11659 | 0.13723 | 0.11393 | 18 | 0.28142 | 0.34471 | 0.5184 | 0.30349 | 2.4 | 0.4 | 9.3592 | 240.7245
2023 | 7 | 27 | 21 | Y2 | Dormitory | 2012 | 0 | 0 | 1 | 0.8 | 0.8 | 1 | 1 | 0.000549 | 7.5 | 3 | 0.0292 | 0.000549 | 6 | 2.4 | 0.0292 | 0 | 0 | 20 | 24.5 | 17.2 | 14.3 | 83 | 180 | 1.2 | 0 | 0 | 0 | 11136 | 11659 | 0.13723 | 0.11393 | 18 | 0.28142 | 0.34471 | 0.5184 | 0.30349 | 2.4 | 0.4 | 0.55343 | 240.7245
2023 | 7 | 27 | 22 | Y2 | Dormitory | 2012 | 0 | 0 | 1 | 0.8 | 0.8 | 1 | 1 | 0.000549 | 7.5 | 3 | 0.0292 | 0.000549 | 6 | 2.4 | 0.0292 | 0 | 0 | 20 | 24.5 | 16.6 | 13.7 | 83 | 315 | 1 | 0 | 0 | 0 | 11136 | 11659 | 0.13723 | 0.11393 | 18 | 0.28142 | 0.34471 | 0.5184 | 0.30349 | 2.4 | 0.4 | 0 | 112.8881
2023 | 7 | 27 | 23 | Y2 | Dormitory | 2012 | 0 | 0 | 0.5 | 0.8 | 0.8 | 1 | 0 | 0.000549 | 7.5 | 3 | 0.0292 | 0.0002745 | 6 | 2.4 | 0.0292 | 0 | 0 | 20 | 24.5 | 16.2 | 13.5 | 84 | 180 | 0.2 | 0 | 0 | 0 | 11136 | 11659 | 0.13723 | 0.11393 | 18 | 0.28142 | 0.34471 | 0.5184 | 0.30349 | 2.4 | 0.4 | 0 | 12.2425
2023 | 7 | 27 | 0 | Y2 | Dormitory | 2012 | 0 | 0 | 0 | 0.2 | 0.2 | 1 | 0 | 0.000549 | 7.5 | 3 | 0.0292 | 0 | 1.5 | 0.6 | 0.0292 | 0 | 0 | 20 | 24.5 | 15.9 | 13.5 | 86 | 180 | 0.7 | 0 | 0 | 0 | 11136 | 11659 | 0.13723 | 0.11393 | 18 | 0.28142 | 0.34471 | 0.5184 | 0.30349 | 2.4 | 0.4 | 0 | 0
2023 | 7 | 28 | 1 | Y2 | Dormitory | 2012 | 0 | 0 | 0 | 0 | 0 | 1 | 0 | 0.000549 | 7.5 | 3 | 0.0292 | 0 | 0 | 0 | 0.0292 | 0 | 0 | 20 | 24.5 | 15.4 | 12.9 | 85 | 248 | 0.9 | 0 | 0 | 0 | 11136 | 11659 | 0.13723 | 0.11393 | 18 | 0.28142 | 0.34471 | 0.5184 | 0.30349 | 2.4 | 0.4 | 0 | 0
2023 | 7 | 28 | 2 | Y2 | Dormitory | 2012 | 0 | 0 | 0 | 0 | 0 | 1 | 0 | 0.000549 | 7.5 | 3 | 0.0292 | 0 | 0 | 0 | 0.0292 | 0 | 0 | 20 | 24.5 | 15.5 | 13 | 85 | 338 | 0.3 | 0 | 0 | 0 | 11136 | 11659 | 0.13723 | 0.11393 | 18 | 0.28142 | 0.34471 | 0.5184 | 0.30349 | 2.4 | 0.4 | 0 | 0
2023 | 7 | 28 | 3 | Y2 | Dormitory | 2012 | 0 | 0 | 0 | 0 | 0 | 1 | 0 | 0.000549 | 7.5 | 3 | 0.0292 | 0 | 0 | 0 | 0.0292 | 0 | 0 | 20 | 24.5 | 14.9 | 12.6 | 86 | 180 | 1.3 | 60 | 0 | 0 | 11136 | 11659 | 0.13723 | 0.11393 | 18 | 0.28142 | 0.34471 | 0.5184 | 0.30349 | 2.4 | 0.4 | 0 | 0
2023 | 7 | 28 | 4 | Y2 | Dormitory | 2012 | 0 | 0 | 0 | 0 | 0 | 1 | 0 | 0.000549 | 7.5 | 3 | 0.0292 | 0 | 0 | 0 | 0.0292 | 0 | 0 | 20 | 24.5 | 14.9 | 12.6 | 86 | 315 | 0.3 | 1860 | 0 | 0 | 11136 | 11659 | 0.13723 | 0.11393 | 18 | 0.28142 | 0.34471 | 0.5184 | 0.30349 | 2.4 | 0.4 | 0 | 0
2023 | 7 | 28 | 5 | Y2 | Dormitory | 2012 | 0 | 0 | 0 | 0 | 0 | 1 | 0 | 0.000549 | 7.5 | 3 | 0.0292 | 0 | 0 | 0 | 0.0292 | 0 | 0 | 20 | 24.5 | 16.1 | 13.7 | 86 | 338 | 1 | 3480 | 0 | 0 | 11136 | 11659 | 0.13723 | 0.11393 | 18 | 0.28142 | 0.34471 | 0.5184 | 0.30349 | 2.4 | 0.4 | 0 | 0
2023 | 7 | 28 | 6 | Y2 | Dormitory | 2012 | 0 | 0 | 0 | 0 | 0 | 1 | 1 | 0.000549 | 7.5 | 3 | 0.0292 | 0 | 0 | 0 | 0.0292 | 0 | 0 | 20 | 24.5 | 18.3 | 15.5 | 84 | 90 | 1.4 | 11820 | 0 | 0 | 11136 | 11659 | 0.13723 | 0.11393 | 18 | 0.28142 | 0.34471 | 0.5184 | 0.30349 | 2.4 | 0.4 | 0.88893 | 76.1607
2023 | 7 | 28 | 7 | Y2 | Dormitory | 2012 | 0 | 0 | 0.5 | 0.2 | 0.2 | 1 | 1 | 0.000549 | 7.5 | 3 | 0.0292 | 0.0002745 | 1.5 | 0.6 | 0.0292 | 0 | 0 | 20 | 24.5 | 22 | 17.1 | 74 | 68 | 0.9 | 38460 | 0 | 0 | 11136 | 11659 | 0.13723 | 0.11393 | 18 | 0.28142 | 0.34471 | 0.5184 | 0.30349 | 2.4 | 0.4 | 44.4728 | 216.2395
2023 | 7 | 28 | 8 | Y2 | Dormitory | 2012 | 0 | 0 | 1 | 0.5 | 0.5 | 0.7 | 1 | 0.000549 | 7.5 | 3 | 0.0292 | 0.000549 | 3.75 | 1.5 | 0.02044 | 0 | 0 | 20 | 24.5 | 24.2 | 14.8 | 56 | 270 | 2.3 | 48240 | 0 | 0 | 11136 | 11659 | 0.13723 | 0.11393 | 18 | 0.28142 | 0.34471 | 0.5184 | 0.30349 | 2.4 | 0.4 | 75.0771 | 216.2395
2023 | 7 | 28 | 9 | Y2 | Dormitory | 2012 | 0 | 0 | 1 | 0.5 | 0.5 | 0.3 | 1 | 0.000549 | 7.5 | 3 | 0.0292 | 0.000549 | 3.75 | 1.5 | 0.00876 | 0 | 0 | 20 | 24.5 | 26.2 | 14.3 | 48 | 338 | 2.2 | 55080 | 0 | 0 | 11136 | 11659 | 0.13723 | 0.11393 | 18 | 0.28142 | 0.34471 | 0.5184 | 0.30349 | 2.4 | 0.4 | 103.0304 | 203.9971
2023 | 7 | 28 | 10 | Y2 | Dormitory | 2012 | 0 | 0 | 1 | 0.2 | 0.2 | 0.3 | 1 | 0.000549 | 7.5 | 3 | 0.0292 | 0.000549 | 1.5 | 0.6 | 0.00876 | 0 | 0 | 20 | 24.5 | 27.4 | 14.1 | 44 | 338 | 2.3 | 42720 | 0 | 0 | 11136 | 11659 | 0.13723 | 0.11393 | 18 | 0.28142 | 0.34471 | 0.5184 | 0.30349 | 2.4 | 0.4 | 113.9854 | 76.1607
2023 | 7 | 28 | 11 | Y2 | Dormitory | 2012 | 0 | 0 | 0.5 | 0.2 | 0.2 | 0.3 | 1 | 0.000549 | 7.5 | 3 | 0.0292 | 0.0002745 | 1.5 | 0.6 | 0.00876 | 0 | 0 | 20 | 24.5 | 25.9 | 12.4 | 43 | 338 | 3.2 | 53520 | 0 | 0 | 11136 | 11659 | 0.13723 | 0.11393 | 18 | 0.28142 | 0.34471 | 0.5184 | 0.30349 | 2.4 | 0.4 | 106.3244 | 0
2023 | 7 | 28 | 12 | Y2 | Dormitory | 2012 | 0 | 0 | 0 | 0 | 0 | 0.3 | 1 | 0.000549 | 7.5 | 3 | 0.0292 | 0 | 0 | 0 | 0.00876 | 0 | 0 | 20 | 24.5 | 27.8 | 11.8 | 37 | 23 | 4.3 | 53880 | 0 | 0 | 11136 | 11659 | 0.13723 | 0.11393 | 18 | 0.28142 | 0.34471 | 0.5184 | 0.30349 | 2.4 | 0.4 | 87.0039 | 0
2023 | 7 | 28 | 13 | Y2 | Dormitory | 2012 | 0 | 0 | 0 | 0 | 0 | 0.3 | 1 | 0.000549 | 7.5 | 3 | 0.0292 | 0 | 0 | 0 | 0.00876 | 0 | 0 | 20 | 24.5 | 27.9 | 12.3 | 38 | 45 | 2.1 | 47280 | 0 | 0 | 11136 | 11659 | 0.13723 | 0.11393 | 18 | 0.28142 | 0.34471 | 0.5184 | 0.30349 | 2.4 | 0.4 | 74.4022 | 0
2023 | 7 | 28 | 14 | Y2 | Dormitory | 2012 | 0 | 0 | 0 | 0 | 0 | 0.3 | 1 | 0.000549 | 7.5 | 3 | 0.0292 | 0 | 0 | 0 | 0.00876 | 0 | 0 | 20 | 24.5 | 27.7 | 11.7 | 37 | 45 | 3.3 | 37980 | 0 | 0 | 11136 | 11659 | 0.13723 | 0.11393 | 18 | 0.28142 | 0.34471 | 0.5184 | 0.30349 | 2.4 | 0.4 | 75.9218 | 0
2023 | 7 | 28 | 15 | Y2 | Dormitory | 2012 | 0 | 0 | 0 | 0 | 0 | 0.3 | 1 | 0.000549 | 7.5 | 3 | 0.0292 | 0 | 0 | 0 | 0.00876 | 0 | 0 | 20 | 24.5 | 26.7 | 12 | 40 | 0 | 3.6 | 27120 | 0 | 0 | 11136 | 11659 | 0.13723 | 0.11393 | 18 | 0.28142 | 0.34471 | 0.5184 | 0.30349 | 2.4 | 0.4 | 87.3104 | 0
2023 | 7 | 28 | 16 | Y2 | Dormitory | 2012 | 0 | 0 | 0 | 0 | 0 | 0.3 | 1 | 0.000549 | 7.5 | 3 | 0.0292 | 0 | 0 | 0 | 0.00876 | 0 | 0 | 20 | 24.5 | 25.3 | 11.5 | 42 | 23 | 3.6 | 15420 | 0 | 0 | 11136 | 11659 | 0.13723 | 0.11393 | 18 | 0.28142 | 0.34471 | 0.5184 | 0.30349 | 2.4 | 0.4 | 94.2471 | 0
2023 | 7 | 28 | 17 | Y2 | Dormitory | 2012 | 0 | 0 | 0 | 0 | 0 | 0.3 | 1 | 0.000549 | 7.5 | 3 | 0.0292 | 0 | 0 | 0 | 0.00876 | 0 | 0 | 20 | 24.5 | 24.4 | 11 | 43 | 68 | 2.8 | 1680 | 0 | 0 | 11136 | 11659 | 0.13723 | 0.11393 | 18 | 0.28142 | 0.34471 | 0.5184 | 0.30349 | 2.4 | 0.4 | 95.8961 | 0
2023 | 7 | 28 | 18 | Y2 | Dormitory | 2012 | 0 | 0 | 0 | 0 | 0 | 0.7 | 1 | 0.000549 | 7.5 | 3 | 0.0292 | 0 | 0 | 0 | 0.02044 | 0 | 0 | 20 | 24.5 | 22 | 11.4 | 51 | 90 | 1.4 | 120 | 0 | 0 | 11136 | 11659 | 0.13723 | 0.11393 | 18 | 0.28142 | 0.34471 | 0.5184 | 0.30349 | 2.4 | 0.4 | 86.556 | 24.4849
2023 | 7 | 28 | 19 | Y2 | Dormitory | 2012 | 0 | 0 | 0 | 0.5 | 0.5 | 1 | 1 | 0.000549 | 7.5 | 3 | 0.0292 | 0 | 3.75 | 1.5 | 0.0292 | 0 | 0 | 20 | 24.5 | 20 | 12.2 | 61 | 135 | 1.7 | 0 | 0 | 0 | 11136 | 11659 | 0.13723 | 0.11393 | 18 | 0.28142 | 0.34471 | 0.5184 | 0.30349 | 2.4 | 0.4 | 45.8455 | 112.8881
2023 | 7 | 28 | 20 | Y2 | Dormitory | 2012 | 0 | 0 | 0.5 | 0.8 | 0.8 | 1 | 1 | 0.000549 | 7.5 | 3 | 0.0292 | 0.0002745 | 6 | 2.4 | 0.0292 | 0 | 0 | 20 | 24.5 | 19.1 | 12.6 | 66 | 180 | 1.6 | 0 | 0 | 0 | 11136 | 11659 | 0.13723 | 0.11393 | 18 | 0.28142 | 0.34471 | 0.5184 | 0.30349 | 2.4 | 0.4 | 8.1888 | 240.7245
2023 | 7 | 28 | 21 | Y2 | Dormitory | 2012 | 0 | 0 | 1 | 0.8 | 0.8 | 1 | 1 | 0.000549 | 7.5 | 3 | 0.0292 | 0.000549 | 6 | 2.4 | 0.0292 | 0 | 0 | 20 | 24.5 | 18.5 | 13.1 | 71 | 135 | 1.8 | 0 | 0 | 0 | 11136 | 11659 | 0.13723 | 0.11393 | 18 | 0.28142 | 0.34471 | 0.5184 | 0.30349 | 2.4 | 0.4 | 0.47282 | 240.7245
2023 | 7 | 28 | 22 | Y2 | Dormitory | 2012 | 0 | 0 | 1 | 0.8 | 0.8 | 1 | 1 | 0.000549 | 7.5 | 3 | 0.0292 | 0.000549 | 6 | 2.4 | 0.0292 | 0 | 0 | 20 | 24.5 | 17.3 | 12.8 | 75 | 158 | 0.8 | 0 | 0 | 0 | 11136 | 11659 | 0.13723 | 0.11393 | 18 | 0.28142 | 0.34471 | 0.5184 | 0.30349 | 2.4 | 0.4 | 0 | 112.8881
2023 | 7 | 28 | 23 | Y2 | Dormitory | 2012 | 0 | 0 | 0.5 | 0.8 | 0.8 | 1 | 0 | 0.000549 | 7.5 | 3 | 0.0292 | 0.0002745 | 6 | 2.4 | 0.0292 | 0 | 0 | 20 | 24.5 | 15.4 | 11.9 | 80 | 293 | 0.5 | 0 | 0 | 0 | 11136 | 11659 | 0.13723 | 0.11393 | 18 | 0.28142 | 0.34471 | 0.5184 | 0.30349 | 2.4 | 0.4 | 0 | 12.2425
2023 | 7 | 28 | 0 | Y2 | Dormitory | 2012 | 0 | 0 | 0 | 0.2 | 0.2 | 1 | 0 | 0.000549 | 7.5 | 3 | 0.0292 | 0 | 1.5 | 0.6 | 0.0292 | 0 | 0 | 20 | 24.5 | 14.4 | 11.3 | 82 | 315 | 0.6 | 0 | 0 | 0 | 11136 | 11659 | 0.13723 | 0.11393 | 18 | 0.28142 | 0.34471 | 0.5184 | 0.30349 | 2.4 | 0.4 | 0 | 0
2023 | 7 | 29 | 1 | Y2 | Dormitory | 2012 | 0 | 0 | 0 | 0 | 0 | 1 | 0 | 0.000549 | 7.5 | 3 | 0.0292 | 0 | 0 | 0 | 0.0292 | 0 | 0 | 20 | 24.5 | 14.2 | 11.5 | 84 | 315 | 1.2 | 0 | 0 | 0 | 11136 | 11659 | 0.13723 | 0.11393 | 18 | 0.28142 | 0.34471 | 0.5184 | 0.30349 | 2.4 | 0.4 | 0 | 0
2023 | 7 | 29 | 2 | Y2 | Dormitory | 2012 | 0 | 0 | 0 | 0 | 0 | 1 | 0 | 0.000549 | 7.5 | 3 | 0.0292 | 0 | 0 | 0 | 0.0292 | 0 | 0 | 20 | 24.5 | 13.2 | 10.5 | 84 | 293 | 0.1 | 0 | 0 | 0 | 11136 | 11659 | 0.13723 | 0.11393 | 18 | 0.28142 | 0.34471 | 0.5184 | 0.30349 | 2.4 | 0.4 | 0 | 0
2023 | 7 | 29 | 3 | Y2 | Dormitory | 2012 | 0 | 0 | 0 | 0 | 0 | 1 | 0 | 0.000549 | 7.5 | 3 | 0.0292 | 0 | 0 | 0 | 0.0292 | 0 | 0 | 20 | 24.5 | 13.3 | 10.6 | 84 | 315 | 0 | 0 | 0 | 0 | 11136 | 11659 | 0.13723 | 0.11393 | 18 | 0.28142 | 0.34471 | 0.5184 | 0.30349 | 2.4 | 0.4 | 0 | 0
2023 | 7 | 29 | 4 | Y2 | Dormitory | 2012 | 0 | 0 | 0 | 0 | 0 | 1 | 0 | 0.000549 | 7.5 | 3 | 0.0292 | 0 | 0 | 0 | 0.0292 | 0 | 0 | 20 | 24.5 | 12.8 | 10.3 | 85 | 293 | 0.8 | 1680 | 0 | 0 | 11136 | 11659 | 0.13723 | 0.11393 | 18 | 0.28142 | 0.34471 | 0.5184 | 0.30349 | 2.4 | 0.4 | 0 | 0
2023 | 7 | 29 | 5 | Y2 | Dormitory | 2012 | 0 | 0 | 0 | 0 | 0 | 1 | 0 | 0.000549 | 7.5 | 3 | 0.0292 | 0 | 0 | 0 | 0.0292 | 0 | 0 | 20 | 24.5 | 14.7 | 12.2 | 85 | 315 | 1.1 | 3360 | 0 | 0 | 11136 | 11659 | 0.13723 | 0.11393 | 18 | 0.28142 | 0.34471 | 0.5184 | 0.30349 | 2.4 | 0.4 | 0 | 0
2023 | 7 | 29 | 6 | Y2 | Dormitory | 2012 | 0 | 0 | 0 | 0 | 0 | 1 | 1 | 0.000549 | 7.5 | 3 | 0.0292 | 0 | 0 | 0 | 0.0292 | 0 | 0 | 20 | 24.5 | 17.5 | 14 | 80 | 338 | 0.8 | 11280 | 0 | 0 | 11136 | 11659 | 0.13723 | 0.11393 | 18 | 0.28142 | 0.34471 | 0.5184 | 0.30349 | 2.4 | 0.4 | 0.97185 | 76.1607
2023 | 7 | 29 | 7 | Y2 | Dormitory | 2012 | 0 | 0 | 0.5 | 0.2 | 0.2 | 1 | 1 | 0.000549 | 7.5 | 3 | 0.0292 | 0.0002745 | 1.5 | 0.6 | 0.0292 | 0 | 0 | 20 | 24.5 | 22.7 | 16 | 66 | 0 | 0.7 | 37920 | 0 | 0 | 11136 | 11659 | 0.13723 | 0.11393 | 18 | 0.28142 | 0.34471 | 0.5184 | 0.30349 | 2.4 | 0.4 | 52.7019 | 216.2395
2023 | 7 | 29 | 8 | Y2 | Dormitory | 2012 | 0 | 0 | 1 | 0.5 | 0.5 | 0.7 | 1 | 0.000549 | 7.5 | 3 | 0.0292 | 0.000549 | 3.75 | 1.5 | 0.02044 | 0 | 0 | 20 | 24.5 | 26.3 | 15 | 50 | 23 | 2.1 | 47100 | 0 | 0 | 11136 | 11659 | 0.13723 | 0.11393 | 18 | 0.28142 | 0.34471 | 0.5184 | 0.30349 | 2.4 | 0.4 | 85.2146 | 216.2395
2023 | 7 | 29 | 9 | Y2 | Dormitory | 2012 | 0 | 0 | 1 | 0.5 | 0.5 | 0.3 | 1 | 0.000549 | 7.5 | 3 | 0.0292 | 0.000549 | 3.75 | 1.5 | 0.00876 | 0 | 0 | 20 | 24.5 | 27.2 | 14.6 | 46 | 23 | 1.9 | 53460 | 0 | 0 | 11136 | 11659 | 0.13723 | 0.11393 | 18 | 0.28142 | 0.34471 | 0.5184 | 0.30349 | 2.4 | 0.4 | 112.3992 | 203.9971
2023 | 7 | 29 | 10 | Y2 | Dormitory | 2012 | 0 | 0 | 1 | 0.2 | 0.2 | 0.3 | 1 | 0.000549 | 7.5 | 3 | 0.0292 | 0.000549 | 1.5 | 0.6 | 0.00876 | 0 | 0 | 20 | 24.5 | 27.2 | 13.5 | 43 | 23 | 3.8 | 56940 | 0 | 0 | 11136 | 11659 | 0.13723 | 0.11393 | 18 | 0.28142 | 0.34471 | 0.5184 | 0.30349 | 2.4 | 0.4 | 118.4307 | 76.1607
2023 | 7 | 29 | 11 | Y2 | Dormitory | 2012 | 0 | 0 | 0.5 | 0.2 | 0.2 | 0.3 | 1 | 0.000549 | 7.5 | 3 | 0.0292 | 0.0002745 | 1.5 | 0.6 | 0.00876 | 0 | 0 | 20 | 24.5 | 27.5 | 13.8 | 43 | 0 | 3.9 | 57000 | 0 | 0 | 11136 | 11659 | 0.13723 | 0.11393 | 18 | 0.28142 | 0.34471 | 0.5184 | 0.30349 | 2.4 | 0.4 | 108.4055 | 0
2023 | 7 | 29 | 12 | Y2 | Dormitory | 2012 | 0 | 0 | 0 | 0 | 0 | 0.3 | 1 | 0.000549 | 7.5 | 3 | 0.0292 | 0 | 0 | 0 | 0.00876 | 0 | 0 | 20 | 24.5 | 27.5 | 13.4 | 42 | 0 | 5.2 | 53280 | 0 | 0 | 11136 | 11659 | 0.13723 | 0.11393 | 18 | 0.28142 | 0.34471 | 0.5184 | 0.30349 | 2.4 | 0.4 | 87.1445 | 0
2023 | 7 | 29 | 13 | Y2 | Dormitory | 2012 | 0 | 0 | 0 | 0 | 0 | 0.3 | 1 | 0.000549 | 7.5 | 3 | 0.0292 | 0 | 0 | 0 | 0.00876 | 0 | 0 | 20 | 24.5 | 27.7 | 14.3 | 44 | 338 | 7.2 | 46980 | 0 | 0 | 11136 | 11659 | 0.13723 | 0.11393 | 18 | 0.28142 | 0.34471 | 0.5184 | 0.30349 | 2.4 | 0.4 | 73.2681 | 0
2023 | 7 | 29 | 14 | Y2 | Dormitory | 2012 | 0 | 0 | 0 | 0 | 0 | 0.3 | 1 | 0.000549 | 7.5 | 3 | 0.0292 | 0 | 0 | 0 | 0.00876 | 0 | 0 | 20 | 24.5 | 27.7 | 14.7 | 45 | 23 | 4.6 | 37620 | 0 | 0 | 11136 | 11659 | 0.13723 | 0.11393 | 18 | 0.28142 | 0.34471 | 0.5184 | 0.30349 | 2.4 | 0.4 | 74.4443 | 0
2023 | 7 | 29 | 15 | Y2 | Dormitory | 2012 | 0 | 0 | 0 | 0 | 0 | 0.3 | 1 | 0.000549 | 7.5 | 3 | 0.0292 | 0 | 0 | 0 | 0.00876 | 0 | 0 | 20 | 24.5 | 26.1 | 14.9 | 50 | 23 | 3.4 | 26580 | 0 | 0 | 11136 | 11659 | 0.13723 | 0.11393 | 18 | 0.28142 | 0.34471 | 0.5184 | 0.30349 | 2.4 | 0.4 | 86.0761 | 0
2023 | 7 | 29 | 16 | Y2 | Dormitory | 2012 | 0 | 0 | 0 | 0 | 0 | 0.3 | 1 | 0.000549 | 7.5 | 3 | 0.0292 | 0 | 0 | 0 | 0.00876 | 0 | 0 | 20 | 24.5 | 26 | 15.1 | 51 | 0 | 2.6 | 14880 | 0 | 0 | 11136 | 11659 | 0.13723 | 0.11393 | 18 | 0.28142 | 0.34471 | 0.5184 | 0.30349 | 2.4 | 0.4 | 98.6614 | 0
2023 | 7 | 29 | 17 | Y2 | Dormitory | 2012 | 0 | 0 | 0 | 0 | 0 | 0.3 | 1 | 0.000549 | 7.5 | 3 | 0.0292 | 0 | 0 | 0 | 0.00876 | 0 | 0 | 20 | 24.5 | 24.2 | 14.6 | 55 | 23 | 3.4 | 1440 | 0 | 0 | 11136 | 11659 | 0.13723 | 0.11393 | 18 | 0.28142 | 0.34471 | 0.5184 | 0.30349 | 2.4 | 0.4 | 105.0777 | 0
2023 | 7 | 29 | 18 | Y2 | Dormitory | 2012 | 0 | 0 | 0 | 0 | 0 | 0.7 | 1 | 0.000549 | 7.5 | 3 | 0.0292 | 0 | 0 | 0 | 0.02044 | 0 | 0 | 20 | 24.5 | 22.7 | 14.5 | 60 | 45 | 1.4 | 120 | 0 | 0 | 11136 | 11659 | 0.13723 | 0.11393 | 18 | 0.28142 | 0.34471 | 0.5184 | 0.30349 | 2.4 | 0.4 | 91.4743 | 24.4849
2023 | 7 | 29 | 19 | Y2 | Dormitory | 2012 | 0 | 0 | 0 | 0.5 | 0.5 | 1 | 1 | 0.000549 | 7.5 | 3 | 0.0292 | 0 | 3.75 | 1.5 | 0.0292 | 0 | 0 | 20 | 24.5 | 21.2 | 14.1 | 64 | 135 | 0.9 | 0 | 0 | 0 | 11136 | 11659 | 0.13723 | 0.11393 | 18 | 0.28142 | 0.34471 | 0.5184 | 0.30349 | 2.4 | 0.4 | 48.184 | 112.8881
2023 | 7 | 29 | 20 | Y2 | Dormitory | 2012 | 0 | 0 | 0.5 | 0.8 | 0.8 | 1 | 1 | 0.000549 | 7.5 | 3 | 0.0292 | 0.0002745 | 6 | 2.4 | 0.0292 | 0 | 0 | 20 | 24.5 | 20.1 | 14.4 | 70 | 135 | 1 | 0 | 0 | 0 | 11136 | 11659 | 0.13723 | 0.11393 | 18 | 0.28142 | 0.34471 | 0.5184 | 0.30349 | 2.4 | 0.4 | 9.0014 | 240.7245
2023 | 7 | 29 | 21 | Y2 | Dormitory | 2012 | 0 | 0 | 1 | 0.8 | 0.8 | 1 | 1 | 0.000549 | 7.5 | 3 | 0.0292 | 0.000549 | 6 | 2.4 | 0.0292 | 0 | 0 | 20 | 24.5 | 19.6 | 13.9 | 70 | 158 | 1.2 | 0 | 0 | 0 | 11136 | 11659 | 0.13723 | 0.11393 | 18 | 0.28142 | 0.34471 | 0.5184 | 0.30349 | 2.4 | 0.4 | 0.49201 | 240.7245
2023 | 7 | 29 | 22 | Y2 | Dormitory | 2012 | 0 | 0 | 1 | 0.8 | 0.8 | 1 | 1 | 0.000549 | 7.5 | 3 | 0.0292 | 0.000549 | 6 | 2.4 | 0.0292 | 0 | 0 | 20 | 24.5 | 17.6 | 13.7 | 78 | 248 | 0.8 | 0 | 0 | 0 | 11136 | 11659 | 0.13723 | 0.11393 | 18 | 0.28142 | 0.34471 | 0.5184 | 0.30349 | 2.4 | 0.4 | 0 | 112.8881
2023 | 7 | 29 | 23 | Y2 | Dormitory | 2012 | 0 | 0 | 0.5 | 0.8 | 0.8 | 1 | 0 | 0.000549 | 7.5 | 3 | 0.0292 | 0.0002745 | 6 | 2.4 | 0.0292 | 0 | 0 | 20 | 24.5 | 16.6 | 13.3 | 81 | 293 | 0.5 | 0 | 0 | 0 | 11136 | 11659 | 0.13723 | 0.11393 | 18 | 0.28142 | 0.34471 | 0.5184 | 0.30349 | 2.4 | 0.4 | 0 | 12.2425
2023 | 7 | 29 | 0 | Y2 | Dormitory | 2012 | 0 | 0 | 0 | 0.2 | 0.2 | 1 | 0 | 0.000549 | 7.5 | 3 | 0.0292 | 0 | 1.5 | 0.6 | 0.0292 | 0 | 0 | 20 | 24.5 | 15.7 | 12.8 | 83 | 293 | 0.9 | 0 | 0 | 0 | 11136 | 11659 | 0.13723 | 0.11393 | 18 | 0.28142 | 0.34471 | 0.5184 | 0.30349 | 2.4 | 0.4 | 0 | 0
2023 | 7 | 30 | 1 | Y2 | Dormitory | 2012 | 0 | 0 | 0 | 0 | 0 | 1 | 0 | 0.000549 | 7.5 | 3 | 0.0292 | 0 | 0 | 0 | 0.0292 | 0 | 0 | 20 | 24.5 | 15.2 | 12.5 | 84 | 293 | 0.6 | 0 | 0 | 0 | 11136 | 11659 | 0.13723 | 0.11393 | 18 | 0.28142 | 0.34471 | 0.5184 | 0.30349 | 2.4 | 0.4 | 0 | 0
2023 | 7 | 30 | 2 | Y2 | Dormitory | 2012 | 0 | 0 | 0 | 0 | 0 | 1 | 0 | 0.000549 | 7.5 | 3 | 0.0292 | 0 | 0 | 0 | 0.0292 | 0 | 0 | 20 | 24.5 | 14.7 | 12 | 84 | 293 | 1.6 | 0 | 0 | 0 | 11136 | 11659 | 0.13723 | 0.11393 | 18 | 0.28142 | 0.34471 | 0.5184 | 0.30349 | 2.4 | 0.4 | 0 | 0
2023 | 7 | 30 | 3 | Y2 | Dormitory | 2012 | 0 | 0 | 0 | 0 | 0 | 1 | 0 | 0.000549 | 7.5 | 3 | 0.0292 | 0 | 0 | 0 | 0.0292 | 0 | 0 | 20 | 24.5 | 14.2 | 11.7 | 85 | 293 | 1 | 0 | 0 | 0 | 11136 | 11659 | 0.13723 | 0.11393 | 18 | 0.28142 | 0.34471 | 0.5184 | 0.30349 | 2.4 | 0.4 | 0 | 0
2023 | 7 | 30 | 4 | Y2 | Dormitory | 2012 | 0 | 0 | 0 | 0 | 0 | 1 | 0 | 0.000549 | 7.5 | 3 | 0.0292 | 0 | 0 | 0 | 0.0292 | 0 | 0 | 20 | 24.5 | 14.5 | 12 | 85 | 293 | 0.6 | 1560 | 0 | 0 | 11136 | 11659 | 0.13723 | 0.11393 | 18 | 0.28142 | 0.34471 | 0.5184 | 0.30349 | 2.4 | 0.4 | 0 | 0
2023 | 7 | 30 | 5 | Y2 | Dormitory | 2012 | 0 | 0 | 0 | 0 | 0 | 1 | 0 | 0.000549 | 7.5 | 3 | 0.0292 | 0 | 0 | 0 | 0.0292 | 0 | 0 | 20 | 24.5 | 15.8 | 13.3 | 85 | 338 | 0.7 | 3300 | 0 | 0 | 11136 | 11659 | 0.13723 | 0.11393 | 18 | 0.28142 | 0.34471 | 0.5184 | 0.30349 | 2.4 | 0.4 | 0 | 0
2023 | 7 | 30 | 6 | Y2 | Dormitory | 2012 | 0 | 0 | 0 | 0 | 0 | 1 | 1 | 0.000549 | 7.5 | 3 | 0.0292 | 0 | 0 | 0 | 0.0292 | 0 | 0 | 20 | 24.5 | 18.5 | 14.4 | 77 | 23 | 1 | 11040 | 0 | 0 | 11136 | 11659 | 0.13723 | 0.11393 | 18 | 0.28142 | 0.34471 | 0.5184 | 0.30349 | 2.4 | 0.4 | 0 | 76.1607
2023 | 7 | 30 | 7 | Y2 | Dormitory | 2012 | 0 | 0 | 0.5 | 0.2 | 0.2 | 1 | 1 | 0.000549 | 7.5 | 3 | 0.0292 | 0.0002745 | 1.5 | 0.6 | 0.0292 | 0 | 0 | 20 | 24.5 | 24.1 | 16.6 | 63 | 68 | 1.1 | 39240 | 0 | 0 | 11136 | 11659 | 0.13723 | 0.11393 | 18 | 0.28142 | 0.34471 | 0.5184 | 0.30349 | 2.4 | 0.4 | 68.0227 | 216.2395
2023 | 7 | 30 | 8 | Y2 | Dormitory | 2012 | 0 | 0 | 1 | 0.5 | 0.5 | 0.7 | 1 | 0.000549 | 7.5 | 3 | 0.0292 | 0.000549 | 3.75 | 1.5 | 0.02044 | 0 | 0 | 20 | 24.5 | 26.6 | 15.6 | 51 | 23 | 2.9 | 46800 | 0 | 0 | 11136 | 11659 | 0.13723 | 0.11393 | 18 | 0.28142 | 0.34471 | 0.5184 | 0.30349 | 2.4 | 0.4 | 102.8653 | 216.2395
2023 | 7 | 30 | 9 | Y2 | Dormitory | 2012 | 0 | 0 | 1 | 0.5 | 0.5 | 0.3 | 1 | 0.000549 | 7.5 | 3 | 0.0292 | 0.000549 | 3.75 | 1.5 | 0.00876 | 0 | 0 | 20 | 24.5 | 27.2 | 14.9 | 47 | 45 | 4.2 | 52200 | 0 | 0 | 11136 | 11659 | 0.13723 | 0.11393 | 18 | 0.28142 | 0.34471 | 0.5184 | 0.30349 | 2.4 | 0.4 | 121.3972 | 203.9971
2023 | 7 | 30 | 10 | Y2 | Dormitory | 2012 | 0 | 0 | 1 | 0.2 | 0.2 | 0.3 | 1 | 0.000549 | 7.5 | 3 | 0.0292 | 0.000549 | 1.5 | 0.6 | 0.00876 | 0 | 0 | 20 | 24.5 | 27.7 | 15.7 | 48 | 45 | 2.7 | 56700 | 0 | 0 | 11136 | 11659 | 0.13723 | 0.11393 | 18 | 0.28142 | 0.34471 | 0.5184 | 0.30349 | 2.4 | 0.4 | 121.5699 | 76.1607
2023 | 7 | 30 | 11 | Y2 | Dormitory | 2012 | 0 | 0 | 0.5 | 0.2 | 0.2 | 0.3 | 1 | 0.000549 | 7.5 | 3 | 0.0292 | 0.0002745 | 1.5 | 0.6 | 0.00876 | 0 | 0 | 20 | 24.5 | 28.1 | 15.4 | 46 | 0 | 3.7 | 53580 | 0 | 0 | 11136 | 11659 | 0.13723 | 0.11393 | 18 | 0.28142 | 0.34471 | 0.5184 | 0.30349 | 2.4 | 0.4 | 109.5056 | 0
2023 | 7 | 30 | 12 | Y2 | Dormitory | 2012 | 0 | 0 | 0 | 0 | 0 | 0.3 | 1 | 0.000549 | 7.5 | 3 | 0.0292 | 0 | 0 | 0 | 0.00876 | 0 | 0 | 20 | 24.5 | 27.7 | 16 | 49 | 23 | 2.6 | 52740 | 0 | 0 | 11136 | 11659 | 0.13723 | 0.11393 | 18 | 0.28142 | 0.34471 | 0.5184 | 0.30349 | 2.4 | 0.4 | 87.8946 | 0
2023 | 7 | 30 | 13 | Y2 | Dormitory | 2012 | 0 | 0 | 0 | 0 | 0 | 0.3 | 1 | 0.000549 | 7.5 | 3 | 0.0292 | 0 | 0 | 0 | 0.00876 | 0 | 0 | 20 | 24.5 | 27.8 | 16.4 | 50 | 0 | 3.4 | 45960 | 0 | 0 | 11136 | 11659 | 0.13723 | 0.11393 | 18 | 0.28142 | 0.34471 | 0.5184 | 0.30349 | 2.4 | 0.4 | 75.0089 | 0
2023 | 7 | 30 | 14 | Y2 | Dormitory | 2012 | 0 | 0 | 0 | 0 | 0 | 0.3 | 1 | 0.000549 | 7.5 | 3 | 0.0292 | 0 | 0 | 0 | 0.00876 | 0 | 0 | 20 | 24.5 | 27.1 | 16.4 | 52 | 0 | 3.6 | 37260 | 0 | 0 | 11136 | 11659 | 0.13723 | 0.11393 | 18 | 0.28142 | 0.34471 | 0.5184 | 0.30349 | 2.4 | 0.4 | 77.1313 | 0
2023 | 7 | 30 | 15 | Y2 | Dormitory | 2012 | 0 | 0 | 0 | 0 | 0 | 0.3 | 1 | 0.000549 | 7.5 | 3 | 0.0292 | 0 | 0 | 0 | 0.00876 | 0 | 0 | 20 | 24.5 | 26.7 | 16 | 52 | 23 | 3 | 26640 | 0 | 0 | 11136 | 11659 | 0.13723 | 0.11393 | 18 | 0.28142 | 0.34471 | 0.5184 | 0.30349 | 2.4 | 0.4 | 90.804 | 0
2023 | 7 | 30 | 16 | Y2 | Dormitory | 2012 | 0 | 0 | 0 | 0 | 0 | 0.3 | 1 | 0.000549 | 7.5 | 3 | 0.0292 | 0 | 0 | 0 | 0.00876 | 0 | 0 | 20 | 24.5 | 26.2 | 16.1 | 54 | 45 | 3.9 | 14640 | 0 | 0 | 11136 | 11659 | 0.13723 | 0.11393 | 18 | 0.28142 | 0.34471 | 0.5184 | 0.30349 | 2.4 | 0.4 | 103.9032 | 0
2023 | 7 | 30 | 17 | Y2 | Dormitory | 2012 | 0 | 0 | 0 | 0 | 0 | 0.3 | 1 | 0.000549 | 7.5 | 3 | 0.0292 | 0 | 0 | 0 | 0.00876 | 0 | 0 | 20 | 24.5 | 24.8 | 16 | 58 | 23 | 2.4 | 1380 | 0 | 0 | 11136 | 11659 | 0.13723 | 0.11393 | 18 | 0.28142 | 0.34471 | 0.5184 | 0.30349 | 2.4 | 0.4 | 108.4458 | 0
2023 | 7 | 30 | 18 | Y2 | Dormitory | 2012 | 0 | 0 | 0 | 0 | 0 | 0.7 | 1 | 0.000549 | 7.5 | 3 | 0.0292 | 0 | 0 | 0 | 0.02044 | 0 | 0 | 20 | 24.5 | 22.9 | 15.5 | 63 | 45 | 2.7 | 60 | 0 | 0 | 11136 | 11659 | 0.13723 | 0.11393 | 18 | 0.28142 | 0.34471 | 0.5184 | 0.30349 | 2.4 | 0.4 | 95.0768 | 24.4849
2023 | 7 | 30 | 19 | Y2 | Dormitory | 2012 | 0 | 0 | 0 | 0.5 | 0.5 | 1 | 1 | 0.000549 | 7.5 | 3 | 0.0292 | 0 | 3.75 | 1.5 | 0.0292 | 0 | 0 | 20 | 24.5 | 21.5 | 15.1 | 67 | 90 | 1 | 0 | 0 | 0 | 11136 | 11659 | 0.13723 | 0.11393 | 18 | 0.28142 | 0.34471 | 0.5184 | 0.30349 | 2.4 | 0.4 | 49.7511 | 112.8881
2023 | 7 | 30 | 20 | Y2 | Dormitory | 2012 | 0 | 0 | 0.5 | 0.8 | 0.8 | 1 | 1 | 0.000549 | 7.5 | 3 | 0.0292 | 0.0002745 | 6 | 2.4 | 0.0292 | 0 | 0 | 20 | 24.5 | 20.1 | 15.1 | 73 | 293 | 1.3 | 0 | 0 | 0 | 11136 | 11659 | 0.13723 | 0.11393 | 18 | 0.28142 | 0.34471 | 0.5184 | 0.30349 | 2.4 | 0.4 | 9.0355 | 240.7245
2023 | 7 | 30 | 21 | Y2 | Dormitory | 2012 | 0 | 0 | 1 | 0.8 | 0.8 | 1 | 1 | 0.000549 | 7.5 | 3 | 0.0292 | 0.000549 | 6 | 2.4 | 0.0292 | 0 | 0 | 20 | 24.5 | 19.3 | 14.7 | 75 | 293 | 0.5 | 0 | 0 | 0 | 11136 | 11659 | 0.13723 | 0.11393 | 18 | 0.28142 | 0.34471 | 0.5184 | 0.30349 | 2.4 | 0.4 | 0.48025 | 240.7245
2023 | 7 | 30 | 22 | Y2 | Dormitory | 2012 | 0 | 0 | 1 | 0.8 | 0.8 | 1 | 1 | 0.000549 | 7.5 | 3 | 0.0292 | 0.000549 | 6 | 2.4 | 0.0292 | 0 | 0 | 20 | 24.5 | 17.8 | 14.1 | 79 | 270 | 0.8 | 0 | 0 | 0 | 11136 | 11659 | 0.13723 | 0.11393 | 18 | 0.28142 | 0.34471 | 0.5184 | 0.30349 | 2.4 | 0.4 | 0 | 112.8881
2023 | 7 | 30 | 23 | Y2 | Dormitory | 2012 | 0 | 0 | 0.5 | 0.8 | 0.8 | 1 | 0 | 0.000549 | 7.5 | 3 | 0.0292 | 0.0002745 | 6 | 2.4 | 0.0292 | 0 | 0 | 20 | 24.5 | 16.8 | 13.7 | 82 | 293 | 0.6 | 0 | 0 | 0 | 11136 | 11659 | 0.13723 | 0.11393 | 18 | 0.28142 | 0.34471 | 0.5184 | 0.30349 | 2.4 | 0.4 | 0 | 12.2425
2023 | 7 | 30 | 0 | Y2 | Dormitory | 2012 | 0 | 0 | 0 | 0.2 | 0.2 | 1 | 0 | 0.000549 | 7.5 | 3 | 0.0292 | 0 | 1.5 | 0.6 | 0.0292 | 0 | 0 | 20 | 24.5 | 16.2 | 13.3 | 83 | 270 | 0.9 | 0 | 0 | 0 | 11136 | 11659 | 0.13723 | 0.11393 | 18 | 0.28142 | 0.34471 | 0.5184 | 0.30349 | 2.4 | 0.4 | 0 | 0
2023 | 7 | 31 | 1 | Y2 | Dormitory | 2012 | 0 | 0 | 0 | 0 | 0 | 1 | 0 | 0.000549 | 7.5 | 3 | 0.0292 | 0 | 0 | 0 | 0.0292 | 0 | 0 | 20 | 24.5 | 15.9 | 13.2 | 84 | 113 | 0.6 | 0 | 0 | 0 | 11136 | 11659 | 0.13723 | 0.11393 | 18 | 0.28142 | 0.34471 | 0.5184 | 0.30349 | 2.4 | 0.4 | 0 | 0
2023 | 7 | 31 | 2 | Y2 | Dormitory | 2012 | 0 | 0 | 0 | 0 | 0 | 1 | 0 | 0.000549 | 7.5 | 3 | 0.0292 | 0 | 0 | 0 | 0.0292 | 0 | 0 | 20 | 24.5 | 15.6 | 13.1 | 85 | 270 | 0.2 | 0 | 0 | 0 | 11136 | 11659 | 0.13723 | 0.11393 | 18 | 0.28142 | 0.34471 | 0.5184 | 0.30349 | 2.4 | 0.4 | 0 | 0
2023 | 7 | 31 | 3 | Y2 | Dormitory | 2012 | 0 | 0 | 0 | 0 | 0 | 1 | 0 | 0.000549 | 7.5 | 3 | 0.0292 | 0 | 0 | 0 | 0.0292 | 0 | 0 | 20 | 24.5 | 14.9 | 12.4 | 85 | 158 | 0.6 | 0 | 0 | 0 | 11136 | 11659 | 0.13723 | 0.11393 | 18 | 0.28142 | 0.34471 | 0.5184 | 0.30349 | 2.4 | 0.4 | 0 | 0
2023 | 7 | 31 | 4 | Y2 | Dormitory | 2012 | 0 | 0 | 0 | 0 | 0 | 1 | 0 | 0.000549 | 7.5 | 3 | 0.0292 | 0 | 0 | 0 | 0.0292 | 0 | 0 | 20 | 24.5 | 14.6 | 12.1 | 85 | 315 | 0.5 | 1440 | 0 | 0 | 11136 | 11659 | 0.13723 | 0.11393 | 18 | 0.28142 | 0.34471 | 0.5184 | 0.30349 | 2.4 | 0.4 | 0 | 0
2023 | 7 | 31 | 5 | Y2 | Dormitory | 2012 | 0 | 0 | 0 | 0 | 0 | 1 | 0 | 0.000549 | 7.5 | 3 | 0.0292 | 0 | 0 | 0 | 0.0292 | 0 | 0 | 20 | 24.5 | 15.7 | 13.3 | 86 | 113 | 1 | 3600 | 0 | 0 | 11136 | 11659 | 0.13723 | 0.11393 | 18 | 0.28142 | 0.34471 | 0.5184 | 0.30349 | 2.4 | 0.4 | 0 | 0
2023 | 7 | 31 | 6 | Y2 | Dormitory | 2012 | 0 | 0 | 0 | 0 | 0 | 1 | 1 | 0.000549 | 7.5 | 3 | 0.0292 | 0 | 0 | 0 | 0.0292 | 0 | 0 | 20 | 24.5 | 18.7 | 15.4 | 81 | 0 | 0.7 | 10440 | 0 | 0 | 11136 | 11659 | 0.13723 | 0.11393 | 18 | 0.28142 | 0.34471 | 0.5184 | 0.30349 | 2.4 | 0.4 | 0 | 76.1607
2023 | 7 | 31 | 7 | Y2 | Dormitory | 2012 | 0 | 0 | 0.5 | 0.2 | 0.2 | 1 | 1 | 0.000549 | 7.5 | 3 | 0.0292 | 0.0002745 | 1.5 | 0.6 | 0.0292 | 0 | 0 | 20 | 24.5 | 23.8 | 17.8 | 69 | 315 | 1.7 | 39300 | 0 | 0 | 11136 | 11659 | 0.13723 | 0.11393 | 18 | 0.28142 | 0.34471 | 0.5184 | 0.30349 | 2.4 | 0.4 | 59.6158 | 216.2395
2023 | 7 | 31 | 8 | Y2 | Dormitory | 2012 | 0 | 0 | 1 | 0.5 | 0.5 | 0.7 | 1 | 0.000549 | 7.5 | 3 | 0.0292 | 0.000549 | 3.75 | 1.5 | 0.02044 | 0 | 0 | 20 | 24.5 | 26.7 | 17.5 | 57 | 315 | 4.2 | 35220 | 0 | 0 | 11136 | 11659 | 0.13723 | 0.11393 | 18 | 0.28142 | 0.34471 | 0.5184 | 0.30349 | 2.4 | 0.4 | 91.1309 | 216.2395
2023 | 7 | 31 | 9 | Y2 | Dormitory | 2012 | 0 | 0 | 1 | 0.5 | 0.5 | 0.3 | 1 | 0.000549 | 7.5 | 3 | 0.0292 | 0.000549 | 3.75 | 1.5 | 0.00876 | 0 | 0 | 20 | 24.5 | 28 | 16.9 | 51 | 23 | 3.5 | 45900 | 0 | 0 | 11136 | 11659 | 0.13723 | 0.11393 | 18 | 0.28142 | 0.34471 | 0.5184 | 0.30349 | 2.4 | 0.4 | 115.2462 | 203.9971
2023 | 7 | 31 | 10 | Y2 | Dormitory | 2012 | 0 | 0 | 1 | 0.2 | 0.2 | 0.3 | 1 | 0.000549 | 7.5 | 3 | 0.0292 | 0.000549 | 1.5 | 0.6 | 0.00876 | 0 | 0 | 20 | 24.5 | 28 | 17.5 | 53 | 338 | 3.7 | 45900 | 0 | 0 | 11136 | 11659 | 0.13723 | 0.11393 | 18 | 0.28142 | 0.34471 | 0.5184 | 0.30349 | 2.4 | 0.4 | 118.9859 | 76.1607
2023 | 7 | 31 | 11 | Y2 | Dormitory | 2012 | 0 | 0 | 0.5 | 0.2 | 0.2 | 0.3 | 1 | 0.000549 | 7.5 | 3 | 0.0292 | 0.0002745 | 1.5 | 0.6 | 0.00876 | 0 | 0 | 20 | 24.5 | 27.7 | 17.8 | 55 | 338 | 3.7 | 47160 | 0 | 0 | 11136 | 11659 | 0.13723 | 0.11393 | 18 | 0.28142 | 0.34471 | 0.5184 | 0.30349 | 2.4 | 0.4 | 108.9698 | 0
2023 | 7 | 31 | 12 | Y2 | Dormitory | 2012 | 0 | 0 | 0 | 0 | 0 | 0.3 | 1 | 0.000549 | 7.5 | 3 | 0.0292 | 0 | 0 | 0 | 0.00876 | 0 | 0 | 20 | 24.5 | 26.7 | 16.9 | 55 | 0 | 5 | 46800 | 0 | 0 | 11136 | 11659 | 0.13723 | 0.11393 | 18 | 0.28142 | 0.34471 | 0.5184 | 0.30349 | 2.4 | 0.4 | 87.8042 | 0
2023 | 7 | 31 | 13 | Y2 | Dormitory | 2012 | 0 | 0 | 0 | 0 | 0 | 0.3 | 1 | 0.000549 | 7.5 | 3 | 0.0292 | 0 | 0 | 0 | 0.00876 | 0 | 0 | 20 | 24.5 | 28.5 | 18 | 53 | 315 | 5.7 | 38520 | 0 | 0 | 11136 | 11659 | 0.13723 | 0.11393 | 18 | 0.28142 | 0.34471 | 0.5184 | 0.30349 | 2.4 | 0.4 | 74.8535 | 0
2023 | 7 | 31 | 14 | Y2 | Dormitory | 2012 | 0 | 0 | 0 | 0 | 0 | 0.3 | 1 | 0.000549 | 7.5 | 3 | 0.0292 | 0 | 0 | 0 | 0.00876 | 0 | 0 | 20 | 24.5 | 27.2 | 17.4 | 55 | 338 | 6 | 30720 | 0 | 0 | 11136 | 11659 | 0.13723 | 0.11393 | 18 | 0.28142 | 0.34471 | 0.5184 | 0.30349 | 2.4 | 0.4 | 76.815 | 0
2023 | 7 | 31 | 15 | Y2 | Dormitory | 2012 | 0 | 0 | 0 | 0 | 0 | 0.3 | 1 | 0.000549 | 7.5 | 3 | 0.0292 | 0 | 0 | 0 | 0.00876 | 0 | 0 | 20 | 24.5 | 27.7 | 17.8 | 55 | 0 | 5.7 | 21600 | 0 | 0 | 11136 | 11659 | 0.13723 | 0.11393 | 18 | 0.28142 | 0.34471 | 0.5184 | 0.30349 | 2.4 | 0.4 | 90.2325 | 0
2023 | 7 | 31 | 16 | Y2 | Dormitory | 2012 | 0 | 0 | 0 | 0 | 0 | 0.3 | 1 | 0.000549 | 7.5 | 3 | 0.0292 | 0 | 0 | 0 | 0.00876 | 0 | 0 | 20 | 24.5 | 27 | 18 | 58 | 0 | 3.8 | 8520 | 0 | 0 | 11136 | 11659 | 0.13723 | 0.11393 | 18 | 0.28142 | 0.34471 | 0.5184 | 0.30349 | 2.4 | 0.4 | 102.9315 | 0
2023 | 7 | 31 | 17 | Y2 | Dormitory | 2012 | 0 | 0 | 0 | 0 | 0 | 0.3 | 1 | 0.000549 | 7.5 | 3 | 0.0292 | 0 | 0 | 0 | 0.00876 | 0 | 0 | 20 | 24.5 | 25.5 | 17.7 | 62 | 45 | 3 | 1620 | 0 | 0 | 11136 | 11659 | 0.13723 | 0.11393 | 18 | 0.28142 | 0.34471 | 0.5184 | 0.30349 | 2.4 | 0.4 | 106.9713 | 0
2023 | 7 | 31 | 18 | Y2 | Dormitory | 2012 | 0 | 0 | 0 | 0 | 0 | 0.7 | 1 | 0.000549 | 7.5 | 3 | 0.0292 | 0 | 0 | 0 | 0.02044 | 0 | 0 | 20 | 24.5 | 23.6 | 16.4 | 64 | 0 | 2.5 | 60 | 0 | 0 | 11136 | 11659 | 0.13723 | 0.11393 | 18 | 0.28142 | 0.34471 | 0.5184 | 0.30349 | 2.4 | 0.4 | 93.4788 | 24.4849
2023 | 7 | 31 | 19 | Y2 | Dormitory | 2012 | 0 | 0 | 0 | 0.5 | 0.5 | 1 | 1 | 0.000549 | 7.5 | 3 | 0.0292 | 0 | 3.75 | 1.5 | 0.0292 | 0 | 0 | 20 | 24.5 | 21.8 | 16.1 | 70 | 293 | 1.1 | 0 | 0 | 0 | 11136 | 11659 | 0.13723 | 0.11393 | 18 | 0.28142 | 0.34471 | 0.5184 | 0.30349 | 2.4 | 0.4 | 48.633 | 112.8881
2023 | 7 | 31 | 20 | Y2 | Dormitory | 2012 | 0 | 0 | 0.5 | 0.8 | 0.8 | 1 | 1 | 0.000549 | 7.5 | 3 | 0.0292 | 0.0002745 | 6 | 2.4 | 0.0292 | 0 | 0 | 20 | 24.5 | 21.1 | 16.3 | 74 | 270 | 0.8 | 0 | 0 | 0 | 11136 | 11659 | 0.13723 | 0.11393 | 18 | 0.28142 | 0.34471 | 0.5184 | 0.30349 | 2.4 | 0.4 | 8.7545 | 240.7245
2023 | 7 | 31 | 21 | Y2 | Dormitory | 2012 | 0 | 0 | 1 | 0.8 | 0.8 | 1 | 1 | 0.000549 | 7.5 | 3 | 0.0292 | 0.000549 | 6 | 2.4 | 0.0292 | 0 | 0 | 20 | 24.5 | 19.6 | 15.8 | 79 | 270 | 0.7 | 0 | 0 | 0 | 11136 | 11659 | 0.13723 | 0.11393 | 18 | 0.28142 | 0.34471 | 0.5184 | 0.30349 | 2.4 | 0.4 | 0.47096 | 240.7245
2023 | 7 | 31 | 22 | Y2 | Dormitory | 2012 | 0 | 0 | 1 | 0.8 | 0.8 | 1 | 1 | 0.000549 | 7.5 | 3 | 0.0292 | 0.000549 | 6 | 2.4 | 0.0292 | 0 | 0 | 20 | 24.5 | 18.8 | 15.4 | 81 | 315 | 0.8 | 0 | 0 | 0 | 11136 | 11659 | 0.13723 | 0.11393 | 18 | 0.28142 | 0.34471 | 0.5184 | 0.30349 | 2.4 | 0.4 | 0 | 112.8881
2023 | 7 | 31 | 23 | Y2 | Dormitory | 2012 | 0 | 0 | 0.5 | 0.8 | 0.8 | 1 | 0 | 0.000549 | 7.5 | 3 | 0.0292 | 0.0002745 | 6 | 2.4 | 0.0292 | 0 | 0 | 20 | 24.5 | 18.7 | 15.7 | 83 | 248 | 0.6 | 0 | 0 | 0 | 11136 | 11659 | 0.13723 | 0.11393 | 18 | 0.28142 | 0.34471 | 0.5184 | 0.30349 | 2.4 | 0.4 | 0 | 12.2425
2023 | 7 | 31 | 0 | Y2 | Dormitory | 2012 | 0 | 0 | 0 | 0.2 | 0.2 | 1 | 0 | 0.000549 | 7.5 | 3 | 0.0292 | 0 | 1.5 | 0.6 | 0.0292 | 0 | 0 | 20 | 24.5 | 18.3 | 15.2 | 82 | 90 | 0.7 | 0 | 0 | 0 | 11136 | 11659 | 0.13723 | 0.11393 | 18 | 0.28142 | 0.34471 | 0.5184 | 0.30349 | 2.4 | 0.4 | 0 | 0
2023 | 8 | 1 | 1 | Y2 | Dormitory | 2012 | 0 | 0 | 0 | 0 | 0 | 1 | 0 | 0.000549 | 7.5 | 3 | 0.0292 | 0 | 0 | 0 | 0.0292 | 0 | 0 | 20 | 24.5 | 17.9 | 15.1 | 84 | 180 | 0.9 | 0 | 0 | 0 | 11136 | 11659 | 0.13723 | 0.11393 | 18 | 0.28142 | 0.34471 | 0.5184 | 0.30349 | 2.4 | 0.4 | 0 | 0
2023 | 8 | 1 | 2 | Y2 | Dormitory | 2012 | 0 | 0 | 0 | 0 | 0 | 1 | 0 | 0.000549 | 7.5 | 3 | 0.0292 | 0 | 0 | 0 | 0.0292 | 0 | 0 | 20 | 24.5 | 17.7 | 14.9 | 84 | 180 | 0.6 | 0 | 0 | 0 | 11136 | 11659 | 0.13723 | 0.11393 | 18 | 0.28142 | 0.34471 | 0.5184 | 0.30349 | 2.4 | 0.4 | 0 | 0
2023 | 8 | 1 | 3 | Y2 | Dormitory | 2012 | 0 | 0 | 0 | 0 | 0 | 1 | 0 | 0.000549 | 7.5 | 3 | 0.0292 | 0 | 0 | 0 | 0.0292 | 0 | 0 | 20 | 24.5 | 17.4 | 14.8 | 85 | 158 | 0.7 | 0 | 0 | 0 | 11136 | 11659 | 0.13723 | 0.11393 | 18 | 0.28142 | 0.34471 | 0.5184 | 0.30349 | 2.4 | 0.4 | 0 | 0
2023 | 8 | 1 | 4 | Y2 | Dormitory | 2012 | 0 | 0 | 0 | 0 | 0 | 1 | 0 | 0.000549 | 7.5 | 3 | 0.0292 | 0 | 0 | 0 | 0.0292 | 0 | 0 | 20 | 24.5 | 17.1 | 14.7 | 86 | 135 | 1.1 | 1260 | 0 | 0 | 11136 | 11659 | 0.13723 | 0.11393 | 18 | 0.28142 | 0.34471 | 0.5184 | 0.30349 | 2.4 | 0.4 | 0 | 0
2023 | 8 | 1 | 5 | Y2 | Dormitory | 2012 | 0 | 0 | 0 | 0 | 0 | 1 | 0 | 0.000549 | 7.5 | 3 | 0.0292 | 0 | 0 | 0 | 0.0292 | 0 | 0 | 20 | 24.5 | 17.7 | 15.1 | 85 | 113 | 0.7 | 4380 | 0 | 0 | 11136 | 11659 | 0.13723 | 0.11393 | 18 | 0.28142 | 0.34471 | 0.5184 | 0.30349 | 2.4 | 0.4 | 0 | 0
2023 | 8 | 1 | 6 | Y2 | Dormitory | 2012 | 0 | 0 | 0 | 0 | 0 | 1 | 1 | 0.000549 | 7.5 | 3 | 0.0292 | 0 | 0 | 0 | 0.0292 | 0 | 0 | 20 | 24.5 | 20.7 | 17.3 | 81 | 68 | 1.2 | 10080 | 0 | 0 | 11136 | 11659 | 0.13723 | 0.11393 | 18 | 0.28142 | 0.34471 | 0.5184 | 0.30349 | 2.4 | 0.4 | 0 | 76.1607
2023 | 8 | 1 | 7 | Y2 | Dormitory | 2012 | 0 | 0 | 0.5 | 0.2 | 0.2 | 1 | 1 | 0.000549 | 7.5 | 3 | 0.0292 | 0.0002745 | 1.5 | 0.6 | 0.0292 | 0 | 0 | 20 | 24.5 | 24.7 | 19.3 | 72 | 315 | 1.9 | 24180 | 0 | 0 | 11136 | 11659 | 0.13723 | 0.11393 | 18 | 0.28142 | 0.34471 | 0.5184 | 0.30349 | 2.4 | 0.4 | 65.4778 | 216.2395
2023 | 8 | 1 | 8 | Y2 | Dormitory | 2012 | 0 | 0 | 1 | 0.5 | 0.5 | 0.7 | 1 | 0.000549 | 7.5 | 3 | 0.0292 | 0.000549 | 3.75 | 1.5 | 0.02044 | 0 | 0 | 20 | 24.5 | 26 | 18.9 | 65 | 338 | 3.4 | 25320 | 0 | 0 | 11136 | 11659 | 0.13723 | 0.11393 | 18 | 0.28142 | 0.34471 | 0.5184 | 0.30349 | 2.4 | 0.4 | 100.4028 | 216.2395
2023 | 8 | 1 | 9 | Y2 | Dormitory | 2012 | 0 | 0 | 1 | 0.5 | 0.5 | 0.3 | 1 | 0.000549 | 7.5 | 3 | 0.0292 | 0.000549 | 3.75 | 1.5 | 0.00876 | 0 | 0 | 20 | 24.5 | 27.3 | 19.4 | 62 | 0 | 2.7 | 33000 | 0 | 0 | 11136 | 11659 | 0.13723 | 0.11393 | 18 | 0.28142 | 0.34471 | 0.5184 | 0.30349 | 2.4 | 0.4 | 118.8707 | 203.9971
2023 | 8 | 1 | 10 | Y2 | Dormitory | 2012 | 0 | 0 | 1 | 0.2 | 0.2 | 0.3 | 1 | 0.000549 | 7.5 | 3 | 0.0292 | 0.000549 | 1.5 | 0.6 | 0.00876 | 0 | 0 | 20 | 24.5 | 26.4 | 19 | 64 | 338 | 2.6 | 35940 | 0 | 0 | 11136 | 11659 | 0.13723 | 0.11393 | 18 | 0.28142 | 0.34471 | 0.5184 | 0.30349 | 2.4 | 0.4 | 119.369 | 76.1607
2023 | 8 | 1 | 11 | Y2 | Dormitory | 2012 | 0 | 0 | 0.5 | 0.2 | 0.2 | 0.3 | 1 | 0.000549 | 7.5 | 3 | 0.0292 | 0.0002745 | 1.5 | 0.6 | 0.00876 | 0 | 0 | 20 | 24.5 | 27.8 | 18.2 | 56 | 338 | 4.5 | 38700 | 0 | 0 | 11136 | 11659 | 0.13723 | 0.11393 | 18 | 0.28142 | 0.34471 | 0.5184 | 0.30349 | 2.4 | 0.4 | 107.8431 | 0
2023 | 8 | 1 | 12 | Y2 | Dormitory | 2012 | 0 | 0 | 0 | 0 | 0 | 0.3 | 1 | 0.000549 | 7.5 | 3 | 0.0292 | 0 | 0 | 0 | 0.00876 | 0 | 0 | 20 | 24.5 | 28.2 | 18.3 | 55 | 338 | 3.9 | 32340 | 0 | 0 | 11136 | 11659 | 0.13723 | 0.11393 | 18 | 0.28142 | 0.34471 | 0.5184 | 0.30349 | 2.4 | 0.4 | 86.7767 | 0
2023 | 8 | 1 | 13 | Y2 | Dormitory | 2012 | 0 | 0 | 0 | 0 | 0 | 0.3 | 1 | 0.000549 | 7.5 | 3 | 0.0292 | 0 | 0 | 0 | 0.00876 | 0 | 0 | 20 | 24.5 | 27.2 | 18.5 | 59 | 338 | 3.2 | 35520 | 0 | 0 | 11136 | 11659 | 0.13723 | 0.11393 | 18 | 0.28142 | 0.34471 | 0.5184 | 0.30349 | 2.4 | 0.4 | 74.1633 | 0
2023 | 8 | 1 | 14 | Y2 | Dormitory | 2012 | 0 | 0 | 0 | 0 | 0 | 0.3 | 1 | 0.000549 | 7.5 | 3 | 0.0292 | 0 | 0 | 0 | 0.00876 | 0 | 0 | 20 | 24.5 | 28.9 | 19.8 | 58 | 23 | 3.9 | 24240 | 0 | 0 | 11136 | 11659 | 0.13723 | 0.11393 | 18 | 0.28142 | 0.34471 | 0.5184 | 0.30349 | 2.4 | 0.4 | 76.4159 | 0
2023 | 8 | 1 | 15 | Y2 | Dormitory | 2012 | 0 | 0 | 0 | 0 | 0 | 0.3 | 1 | 0.000549 | 7.5 | 3 | 0.0292 | 0 | 0 | 0 | 0.00876 | 0 | 0 | 20 | 24.5 | 26.5 | 18.6 | 62 | 0 | 4.7 | 17340 | 0 | 0 | 11136 | 11659 | 0.13723 | 0.11393 | 18 | 0.28142 | 0.34471 | 0.5184 | 0.30349 | 2.4 | 0.4 | 90.1995 | 0
2023 | 8 | 1 | 16 | Y2 | Dormitory | 2012 | 0 | 0 | 0 | 0 | 0 | 0.3 | 1 | 0.000549 | 7.5 | 3 | 0.0292 | 0 | 0 | 0 | 0.00876 | 0 | 0 | 20 | 24.5 | 27 | 19.4 | 63 | 315 | 3.2 | 11760 | 0 | 0 | 11136 | 11659 | 0.13723 | 0.11393 | 18 | 0.28142 | 0.34471 | 0.5184 | 0.30349 | 2.4 | 0.4 | 103.3597 | 0
2023 | 8 | 1 | 17 | Y2 | Dormitory | 2012 | 0 | 0 | 0 | 0 | 0 | 0.3 | 1 | 0.000549 | 7.5 | 3 | 0.0292 | 0 | 0 | 0 | 0.00876 | 0 | 0 | 20 | 24.5 | 25.3 | 18.5 | 66 | 45 | 2.4 | 1680 | 0 | 0 | 11136 | 11659 | 0.13723 | 0.11393 | 18 | 0.28142 | 0.34471 | 0.5184 | 0.30349 | 2.4 | 0.4 | 107.7984 | 0
2023 | 8 | 1 | 18 | Y2 | Dormitory | 2012 | 0 | 0 | 0 | 0 | 0 | 0.7 | 1 | 0.000549 | 7.5 | 3 | 0.0292 | 0 | 0 | 0 | 0.02044 | 0 | 0 | 20 | 24.5 | 23.8 | 18.2 | 71 | 338 | 1.7 | 120 | 0 | 0 | 11136 | 11659 | 0.13723 | 0.11393 | 18 | 0.28142 | 0.34471 | 0.5184 | 0.30349 | 2.4 | 0.4 | 94.5103 | 24.4849
2023 | 8 | 1 | 19 | Y2 | Dormitory | 2012 | 0 | 0 | 0 | 0.5 | 0.5 | 1 | 1 | 0.000549 | 7.5 | 3 | 0.0292 | 0 | 3.75 | 1.5 | 0.0292 | 0 | 0 | 20 | 24.5 | 22.5 | 17.8 | 75 | 203 | 0.5 | 0 | 0 | 0 | 11136 | 11659 | 0.13723 | 0.11393 | 18 | 0.28142 | 0.34471 | 0.5184 | 0.30349 | 2.4 | 0.4 | 49.1407 | 112.8881
2023 | 8 | 1 | 20 | Y2 | Dormitory | 2012 | 0 | 0 | 0.5 | 0.8 | 0.8 | 1 | 1 | 0.000549 | 7.5 | 3 | 0.0292 | 0.0002745 | 6 | 2.4 | 0.0292 | 0 | 0 | 20 | 24.5 | 21.6 | 17.8 | 79 | 225 | 0.8 | 0 | 0 | 0 | 11136 | 11659 | 0.13723 | 0.11393 | 18 | 0.28142 | 0.34471 | 0.5184 | 0.30349 | 2.4 | 0.4 | 8.7828 | 240.7245
2023 | 8 | 1 | 21 | Y2 | Dormitory | 2012 | 0 | 0 | 1 | 0.8 | 0.8 | 1 | 1 | 0.000549 | 7.5 | 3 | 0.0292 | 0.000549 | 6 | 2.4 | 0.0292 | 0 | 0 | 20 | 24.5 | 20.7 | 17.5 | 82 | 225 | 0.9 | 0 | 0 | 0 | 11136 | 11659 | 0.13723 | 0.11393 | 18 | 0.28142 | 0.34471 | 0.5184 | 0.30349 | 2.4 | 0.4 | 0.46011 | 240.7245
2023 | 8 | 1 | 22 | Y2 | Dormitory | 2012 | 0 | 0 | 1 | 0.8 | 0.8 | 1 | 1 | 0.000549 | 7.5 | 3 | 0.0292 | 0.000549 | 6 | 2.4 | 0.0292 | 0 | 0 | 20 | 24.5 | 19.9 | 16.9 | 83 | 23 | 0.4 | 0 | 0 | 0 | 11136 | 11659 | 0.13723 | 0.11393 | 18 | 0.28142 | 0.34471 | 0.5184 | 0.30349 | 2.4 | 0.4 | 0 | 112.8881
2023 | 8 | 1 | 23 | Y2 | Dormitory | 2012 | 0 | 0 | 0.5 | 0.8 | 0.8 | 1 | 0 | 0.000549 | 7.5 | 3 | 0.0292 | 0.0002745 | 6 | 2.4 | 0.0292 | 0 | 0 | 20 | 24.5 | 19.3 | 16.7 | 85 | 315 | 0.7 | 0 | 0 | 0 | 11136 | 11659 | 0.13723 | 0.11393 | 18 | 0.28142 | 0.34471 | 0.5184 | 0.30349 | 2.4 | 0.4 | 0 | 12.2425
2023 | 8 | 1 | 0 | Y2 | Dormitory | 2012 | 0 | 0 | 0 | 0.2 | 0.2 | 1 | 0 | 0.000549 | 7.5 | 3 | 0.0292 | 0 | 1.5 | 0.6 | 0.0292 | 0 | 0 | 20 | 24.5 | 18.9 | 16.3 | 85 | 293 | 0.8 | 0 | 0 | 0 | 11136 | 11659 | 0.13723 | 0.11393 | 18 | 0.28142 | 0.34471 | 0.5184 | 0.30349 | 2.4 | 0.4 | 0 | 0
2023 | 8 | 2 | 1 | Y2 | Dormitory | 2012 | 0 | 0 | 0 | 0 | 0 | 1 | 0 | 0.000549 | 7.5 | 3 | 0.0292 | 0 | 0 | 0 | 0.0292 | 0 | 0 | 20 | 24.5 | 18.1 | 15.7 | 86 | 315 | 0.4 | 0 | 0 | 0 | 11136 | 11659 | 0.13723 | 0.11393 | 18 | 0.28142 | 0.34471 | 0.5184 | 0.30349 | 2.4 | 0.4 | 0 | 0
2023 | 8 | 2 | 2 | Y2 | Dormitory | 2012 | 0 | 0 | 0 | 0 | 0 | 1 | 0 | 0.000549 | 7.5 | 3 | 0.0292 | 0 | 0 | 0 | 0.0292 | 0 | 0 | 20 | 24.5 | 18 | 15.6 | 86 | 113 | 0.2 | 0 | 0 | 0 | 11136 | 11659 | 0.13723 | 0.11393 | 18 | 0.28142 | 0.34471 | 0.5184 | 0.30349 | 2.4 | 0.4 | 0 | 0
2023 | 8 | 2 | 3 | Y2 | Dormitory | 2012 | 0 | 0 | 0 | 0 | 0 | 1 | 0 | 0.000549 | 7.5 | 3 | 0.0292 | 0 | 0 | 0 | 0.0292 | 0 | 0 | 20 | 24.5 | 17.5 | 15.1 | 86 | 135 | 0 | 0 | 0 | 0 | 11136 | 11659 | 0.13723 | 0.11393 | 18 | 0.28142 | 0.34471 | 0.5184 | 0.30349 | 2.4 | 0.4 | 0 | 0
2023 | 8 | 2 | 4 | Y2 | Dormitory | 2012 | 0 | 0 | 0 | 0 | 0 | 1 | 0 | 0.000549 | 7.5 | 3 | 0.0292 | 0 | 0 | 0 | 0.0292 | 0 | 0 | 20 | 24.5 | 17.4 | 15 | 86 | 293 | 1.1 | 1500 | 0 | 0 | 11136 | 11659 | 0.13723 | 0.11393 | 18 | 0.28142 | 0.34471 | 0.5184 | 0.30349 | 2.4 | 0.4 | 0 | 0
2023 | 8 | 2 | 5 | Y2 | Dormitory | 2012 | 0 | 0 | 0 | 0 | 0 | 1 | 0 | 0.000549 | 7.5 | 3 | 0.0292 | 0 | 0 | 0 | 0.0292 | 0 | 0 | 20 | 24.5 | 17.3 | 14.9 | 86 | 90 | 0.8 | 6000 | 0 | 0 | 11136 | 11659 | 0.13723 | 0.11393 | 18 | 0.28142 | 0.34471 | 0.5184 | 0.30349 | 2.4 | 0.4 | 0 | 0
2023 | 8 | 2 | 6 | Y2 | Dormitory | 2012 | 0 | 0 | 0 | 0 | 0 | 1 | 1 | 0.000549 | 7.5 | 3 | 0.0292 | 0 | 0 | 0 | 0.0292 | 0 | 0 | 20 | 24.5 | 18.4 | 16.4 | 88 | 135 | 0.9 | 12060 | 0 | 0 | 11136 | 11659 | 0.13723 | 0.11393 | 18 | 0.28142 | 0.34471 | 0.5184 | 0.30349 | 2.4 | 0.4 | 0 | 76.1607
2023 | 8 | 2 | 7 | Y2 | Dormitory | 2012 | 0 | 0 | 0.5 | 0.2 | 0.2 | 1 | 1 | 0.000549 | 7.5 | 3 | 0.0292 | 0.0002745 | 1.5 | 0.6 | 0.0292 | 0 | 0 | 20 | 24.5 | 23.1 | 19.6 | 81 | 90 | 1.7 | 36900 | 0 | 0 | 11136 | 11659 | 0.13723 | 0.11393 | 18 | 0.28142 | 0.34471 | 0.5184 | 0.30349 | 2.4 | 0.4 | 66.7289 | 216.2395
2023 | 8 | 2 | 8 | Y2 | Dormitory | 2012 | 0 | 0 | 1 | 0.5 | 0.5 | 0.7 | 1 | 0.000549 | 7.5 | 3 | 0.0292 | 0.000549 | 3.75 | 1.5 | 0.02044 | 0 | 0 | 20 | 24.5 | 27 | 19.1 | 62 | 0 | 1.7 | 46140 | 0 | 0 | 11136 | 11659 | 0.13723 | 0.11393 | 18 | 0.28142 | 0.34471 | 0.5184 | 0.30349 | 2.4 | 0.4 | 104.0808 | 216.2395
2023 | 8 | 2 | 9 | Y2 | Dormitory | 2012 | 0 | 0 | 1 | 0.5 | 0.5 | 0.3 | 1 | 0.000549 | 7.5 | 3 | 0.0292 | 0.000549 | 3.75 | 1.5 | 0.00876 | 0 | 0 | 20 | 24.5 | 29.9 | 19 | 52 | 293 | 3.1 | 52500 | 0 | 0 | 11136 | 11659 | 0.13723 | 0.11393 | 18 | 0.28142 | 0.34471 | 0.5184 | 0.30349 | 2.4 | 0.4 | 122.704 | 203.9971
2023 | 8 | 2 | 10 | Y2 | Dormitory | 2012 | 0 | 0 | 1 | 0.2 | 0.2 | 0.3 | 1 | 0.000549 | 7.5 | 3 | 0.0292 | 0.000549 | 1.5 | 0.6 | 0.00876 | 0 | 0 | 20 | 24.5 | 31.1 | 16.7 | 42 | 0 | 1.1 | 55800 | 0 | 0 | 11136 | 11659 | 0.13723 | 0.11393 | 18 | 0.28142 | 0.34471 | 0.5184 | 0.30349 | 2.4 | 0.4 | 122.6956 | 76.1607
2023 | 8 | 2 | 11 | Y2 | Dormitory | 2012 | 0 | 0 | 0.5 | 0.2 | 0.2 | 0.3 | 1 | 0.000549 | 7.5 | 3 | 0.0292 | 0.0002745 | 1.5 | 0.6 | 0.00876 | 0 | 0 | 20 | 24.5 | 32.3 | 19.9 | 48 | 45 | 2.3 | 54780 | 0 | 0 | 11136 | 11659 | 0.13723 | 0.11393 | 18 | 0.28142 | 0.34471 | 0.5184 | 0.30349 | 2.4 | 0.4 | 109.977 | 0
2023 | 8 | 2 | 12 | Y2 | Dormitory | 2012 | 0 | 0 | 0 | 0 | 0 | 0.3 | 1 | 0.000549 | 7.5 | 3 | 0.0292 | 0 | 0 | 0 | 0.00876 | 0 | 0 | 20 | 24.5 | 31.9 | 18.9 | 46 | 338 | 1.8 | 51660 | 0 | 0 | 11136 | 11659 | 0.13723 | 0.11393 | 18 | 0.28142 | 0.34471 | 0.5184 | 0.30349 | 2.4 | 0.4 | 88.1749 | 0
2023 | 8 | 2 | 13 | Y2 | Dormitory | 2012 | 0 | 0 | 0 | 0 | 0 | 0.3 | 1 | 0.000549 | 7.5 | 3 | 0.0292 | 0 | 0 | 0 | 0.00876 | 0 | 0 | 20 | 24.5 | 33.6 | 18.6 | 41 | 23 | 2.1 | 44940 | 0 | 0 | 11136 | 11659 | 0.13723 | 0.11393 | 18 | 0.28142 | 0.34471 | 0.5184 | 0.30349 | 2.4 | 0.4 | 75.3148 | 0
2023 | 8 | 2 | 14 | Y2 | Dormitory | 2012 | 0 | 0 | 0 | 0 | 0 | 0.3 | 1 | 0.000549 | 7.5 | 3 | 0.0292 | 0 | 0 | 0 | 0.00876 | 0 | 0 | 20 | 24.5 | 33 | 17.7 | 40 | 0 | 3.5 | 35760 | 0 | 0 | 11136 | 11659 | 0.13723 | 0.11393 | 18 | 0.28142 | 0.34471 | 0.5184 | 0.30349 | 2.4 | 0.4 | 77.3805 | 0
2023 | 8 | 2 | 15 | Y2 | Dormitory | 2012 | 0 | 0 | 0 | 0 | 0 | 0.3 | 1 | 0.000549 | 7.5 | 3 | 0.0292 | 0 | 0 | 0 | 0.00876 | 0 | 0 | 20 | 24.5 | 32.8 | 15.8 | 36 | 0 | 2.4 | 25140 | 0 | 0 | 11136 | 11659 | 0.13723 | 0.11393 | 18 | 0.28142 | 0.34471 | 0.5184 | 0.30349 | 2.4 | 0.4 | 90.9195 | 0
2023 | 8 | 2 | 16 | Y2 | Dormitory | 2012 | 0 | 0 | 0 | 0 | 0 | 0.3 | 1 | 0.000549 | 7.5 | 3 | 0.0292 | 0 | 0 | 0 | 0.00876 | 0 | 0 | 20 | 24.5 | 32.1 | 15.2 | 36 | 0 | 2.3 | 8880 | 0 | 0 | 11136 | 11659 | 0.13723 | 0.11393 | 18 | 0.28142 | 0.34471 | 0.5184 | 0.30349 | 2.4 | 0.4 | 103.5976 | 0
2023 | 8 | 2 | 17 | Y2 | Dormitory | 2012 | 0 | 0 | 0 | 0 | 0 | 0.3 | 1 | 0.000549 | 7.5 | 3 | 0.0292 | 0 | 0 | 0 | 0.00876 | 0 | 0 | 20 | 24.5 | 29.3 | 16.5 | 46 | 23 | 0.7 | 2340 | 0 | 0 | 11136 | 11659 | 0.13723 | 0.11393 | 18 | 0.28142 | 0.34471 | 0.5184 | 0.30349 | 2.4 | 0.4 | 107.7367 | 0
2023 | 8 | 2 | 18 | Y2 | Dormitory | 2012 | 0 | 0 | 0 | 0 | 0 | 0.7 | 1 | 0.000549 | 7.5 | 3 | 0.0292 | 0 | 0 | 0 | 0.02044 | 0 | 0 | 20 | 24.5 | 26 | 16.5 | 56 | 135 | 1.4 | 120 | 0 | 0 | 11136 | 11659 | 0.13723 | 0.11393 | 18 | 0.28142 | 0.34471 | 0.5184 | 0.30349 | 2.4 | 0.4 | 94.0362 | 24.4849
2023 | 8 | 2 | 19 | Y2 | Dormitory | 2012 | 0 | 0 | 0 | 0.5 | 0.5 | 1 | 1 | 0.000549 | 7.5 | 3 | 0.0292 | 0 | 3.75 | 1.5 | 0.0292 | 0 | 0 | 20 | 24.5 | 24 | 17 | 65 | 293 | 0.1 | 0 | 0 | 0 | 11136 | 11659 | 0.13723 | 0.11393 | 18 | 0.28142 | 0.34471 | 0.5184 | 0.30349 | 2.4 | 0.4 | 48.7408 | 112.8881
2023 | 8 | 2 | 20 | Y2 | Dormitory | 2012 | 0 | 0 | 0.5 | 0.8 | 0.8 | 1 | 1 | 0.000549 | 7.5 | 3 | 0.0292 | 0.0002745 | 6 | 2.4 | 0.0292 | 0 | 0 | 20 | 24.5 | 22.6 | 17.1 | 71 | 158 | 0.8 | 0 | 0 | 0 | 11136 | 11659 | 0.13723 | 0.11393 | 18 | 0.28142 | 0.34471 | 0.5184 | 0.30349 | 2.4 | 0.4 | 8.6447 | 240.7245
2023 | 8 | 2 | 21 | Y2 | Dormitory | 2012 | 0 | 0 | 1 | 0.8 | 0.8 | 1 | 1 | 0.000549 | 7.5 | 3 | 0.0292 | 0.000549 | 6 | 2.4 | 0.0292 | 0 | 0 | 20 | 24.5 | 21.6 | 17.6 | 78 | 158 | 0.5 | 0 | 0 | 0 | 11136 | 11659 | 0.13723 | 0.11393 | 18 | 0.28142 | 0.34471 | 0.5184 | 0.30349 | 2.4 | 0.4 | 0 | 240.7245
2023 | 8 | 2 | 22 | Y2 | Dormitory | 2012 | 0 | 0 | 1 | 0.8 | 0.8 | 1 | 1 | 0.000549 | 7.5 | 3 | 0.0292 | 0.000549 | 6 | 2.4 | 0.0292 | 0 | 0 | 20 | 24.5 | 20.6 | 17 | 80 | 135 | 0.8 | 0 | 0 | 0 | 11136 | 11659 | 0.13723 | 0.11393 | 18 | 0.28142 | 0.34471 | 0.5184 | 0.30349 | 2.4 | 0.4 | 0 | 112.8881
2023 | 8 | 2 | 23 | Y2 | Dormitory | 2012 | 0 | 0 | 0.5 | 0.8 | 0.8 | 1 | 0 | 0.000549 | 7.5 | 3 | 0.0292 | 0.0002745 | 6 | 2.4 | 0.0292 | 0 | 0 | 20 | 24.5 | 20.3 | 16.9 | 81 | 135 | 1 | 0 | 0 | 0 | 11136 | 11659 | 0.13723 | 0.11393 | 18 | 0.28142 | 0.34471 | 0.5184 | 0.30349 | 2.4 | 0.4 | 0 | 12.2425
2023 | 8 | 2 | 0 | Y2 | Dormitory | 2012 | 0 | 0 | 0 | 0.2 | 0.2 | 1 | 0 | 0.000549 | 7.5 | 3 | 0.0292 | 0 | 1.5 | 0.6 | 0.0292 | 0 | 0 | 20 | 24.5 | 19.6 | 16.4 | 82 | 135 | 0.9 | 0 | 0 | 0 | 11136 | 11659 | 0.13723 | 0.11393 | 18 | 0.28142 | 0.34471 | 0.5184 | 0.30349 | 2.4 | 0.4 | 0 | 0
2023 | 8 | 3 | 1 | Y2 | Dormitory | 2012 | 0 | 0 | 0 | 0 | 0 | 1 | 0 | 0.000549 | 7.5 | 3 | 0.0292 | 0 | 0 | 0 | 0.0292 | 0 | 0 | 20 | 24.5 | 19.3 | 16.3 | 83 | 158 | 0.8 | 0 | 0 | 0 | 11136 | 11659 | 0.13723 | 0.11393 | 18 | 0.28142 | 0.34471 | 0.5184 | 0.30349 | 2.4 | 0.4 | 0 | 0
2023 | 8 | 3 | 2 | Y2 | Dormitory | 2012 | 0 | 0 | 0 | 0 | 0 | 1 | 0 | 0.000549 | 7.5 | 3 | 0.0292 | 0 | 0 | 0 | 0.0292 | 0 | 0 | 20 | 24.5 | 18.9 | 16.1 | 84 | 158 | 1.3 | 0 | 0 | 0 | 11136 | 11659 | 0.13723 | 0.11393 | 18 | 0.28142 | 0.34471 | 0.5184 | 0.30349 | 2.4 | 0.4 | 0 | 0
2023 | 8 | 3 | 3 | Y2 | Dormitory | 2012 | 0 | 0 | 0 | 0 | 0 | 1 | 0 | 0.000549 | 7.5 | 3 | 0.0292 | 0 | 0 | 0 | 0.0292 | 0 | 0 | 20 | 24.5 | 18.6 | 15.8 | 84 | 90 | 0.2 | 0 | 0 | 0 | 11136 | 11659 | 0.13723 | 0.11393 | 18 | 0.28142 | 0.34471 | 0.5184 | 0.30349 | 2.4 | 0.4 | 0 | 0
2023 | 8 | 3 | 4 | Y2 | Dormitory | 2012 | 0 | 0 | 0 | 0 | 0 | 1 | 0 | 0.000549 | 7.5 | 3 | 0.0292 | 0 | 0 | 0 | 0.0292 | 0 | 0 | 20 | 24.5 | 18.4 | 15.8 | 85 | 135 | 0.7 | 1380 | 0 | 0 | 11136 | 11659 | 0.13723 | 0.11393 | 18 | 0.28142 | 0.34471 | 0.5184 | 0.30349 | 2.4 | 0.4 | 0 | 0
2023 | 8 | 3 | 5 | Y2 | Dormitory | 2012 | 0 | 0 | 0 | 0 | 0 | 1 | 0 | 0.000549 | 7.5 | 3 | 0.0292 | 0 | 0 | 0 | 0.0292 | 0 | 0 | 20 | 24.5 | 19.9 | 16.9 | 83 | 90 | 0.9 | 4020 | 0 | 0 | 11136 | 11659 | 0.13723 | 0.11393 | 18 | 0.28142 | 0.34471 | 0.5184 | 0.30349 | 2.4 | 0.4 | 0 | 0
2023 | 8 | 3 | 6 | Y2 | Dormitory | 2012 | 0 | 0 | 0 | 0 | 0 | 1 | 1 | 0.000549 | 7.5 | 3 | 0.0292 | 0 | 0 | 0 | 0.0292 | 0 | 0 | 20 | 24.5 | 22.7 | 18.2 | 76 | 113 | 0.9 | 9660 | 0 | 0 | 11136 | 11659 | 0.13723 | 0.11393 | 18 | 0.28142 | 0.34471 | 0.5184 | 0.30349 | 2.4 | 0.4 | 0 | 76.1607
2023 | 8 | 3 | 7 | Y2 | Dormitory | 2012 | 0 | 0 | 0.5 | 0.2 | 0.2 | 1 | 1 | 0.000549 | 7.5 | 3 | 0.0292 | 0.0002745 | 1.5 | 0.6 | 0.0292 | 0 | 0 | 20 | 24.5 | 27.1 | 19.9 | 65 | 135 | 1.2 | 34680 | 0 | 0 | 11136 | 11659 | 0.13723 | 0.11393 | 18 | 0.28142 | 0.34471 | 0.5184 | 0.30349 | 2.4 | 0.4 | 65.6444 | 216.2395
2023 | 8 | 3 | 8 | Y2 | Dormitory | 2012 | 0 | 0 | 1 | 0.5 | 0.5 | 0.7 | 1 | 0.000549 | 7.5 | 3 | 0.0292 | 0.000549 | 3.75 | 1.5 | 0.02044 | 0 | 0 | 20 | 24.5 | 31.8 | 19.5 | 48 | 23 | 1.4 | 43920 | 0 | 0 | 11136 | 11659 | 0.13723 | 0.11393 | 18 | 0.28142 | 0.34471 | 0.5184 | 0.30349 | 2.4 | 0.4 | 102.9517 | 216.2395
2023 | 8 | 3 | 9 | Y2 | Dormitory | 2012 | 0 | 0 | 1 | 0.5 | 0.5 | 0.3 | 1 | 0.000549 | 7.5 | 3 | 0.0292 | 0.000549 | 3.75 | 1.5 | 0.00876 | 0 | 0 | 20 | 24.5 | 34.7 | 15.7 | 32 | 113 | 1.4 | 50760 | 0 | 0 | 11136 | 11659 | 0.13723 | 0.11393 | 18 | 0.28142 | 0.34471 | 0.5184 | 0.30349 | 2.4 | 0.4 | 121.9303 | 203.9971
2023 | 8 | 3 | 10 | Y2 | Dormitory | 2012 | 0 | 0 | 1 | 0.2 | 0.2 | 0.3 | 1 | 0.000549 | 7.5 | 3 | 0.0292 | 0.000549 | 1.5 | 0.6 | 0.00876 | 0 | 0 | 20 | 24.5 | 35.6 | 15.5 | 30 | 45 | 2.4 | 54180 | 0 | 0 | 11136 | 11659 | 0.13723 | 0.11393 | 18 | 0.28142 | 0.34471 | 0.5184 | 0.30349 | 2.4 | 0.4 | 122.2166 | 76.1607
2023 | 8 | 3 | 11 | Y2 | Dormitory | 2012 | 0 | 0 | 0.5 | 0.2 | 0.2 | 0.3 | 1 | 0.000549 | 7.5 | 3 | 0.0292 | 0.0002745 | 1.5 | 0.6 | 0.00876 | 0 | 0 | 20 | 24.5 | 36.8 | 16.5 | 30 | 68 | 2.7 | 54000 | 0 | 0 | 11136 | 11659 | 0.13723 | 0.11393 | 18 | 0.28142 | 0.34471 | 0.5184 | 0.30349 | 2.4 | 0.4 | 109.644 | 0
2023 | 8 | 3 | 12 | Y2 | Dormitory | 2012 | 0 | 0 | 0 | 0 | 0 | 0.3 | 1 | 0.000549 | 7.5 | 3 | 0.0292 | 0 | 0 | 0 | 0.00876 | 0 | 0 | 20 | 24.5 | 37 | 16.7 | 30 | 0 | 2.4 | 50100 | 0 | 0 | 11136 | 11659 | 0.13723 | 0.11393 | 18 | 0.28142 | 0.34471 | 0.5184 | 0.30349 | 2.4 | 0.4 | 87.8866 | 0
2023 | 8 | 3 | 13 | Y2 | Dormitory | 2012 | 0 | 0 | 0 | 0 | 0 | 0.3 | 1 | 0.000549 | 7.5 | 3 | 0.0292 | 0 | 0 | 0 | 0.00876 | 0 | 0 | 20 | 24.5 | 36.5 | 17.3 | 32 | 0 | 3.3 | 43560 | 0 | 0 | 11136 | 11659 | 0.13723 | 0.11393 | 18 | 0.28142 | 0.34471 | 0.5184 | 0.30349 | 2.4 | 0.4 | 74.9069 | 0
2023 | 8 | 3 | 14 | Y2 | Dormitory | 2012 | 0 | 0 | 0 | 0 | 0 | 0.3 | 1 | 0.000549 | 7.5 | 3 | 0.0292 | 0 | 0 | 0 | 0.00876 | 0 | 0 | 20 | 24.5 | 36.5 | 16.8 | 31 | 45 | 4.8 | 34500 | 0 | 0 | 11136 | 11659 | 0.13723 | 0.11393 | 18 | 0.28142 | 0.34471 | 0.5184 | 0.30349 | 2.4 | 0.4 | 76.6906 | 0
2023 | 8 | 3 | 15 | Y2 | Dormitory | 2012 | 0 | 0 | 0 | 0 | 0 | 0.3 | 1 | 0.000549 | 7.5 | 3 | 0.0292 | 0 | 0 | 0 | 0.00876 | 0 | 0 | 20 | 24.5 | 35.5 | 16.4 | 32 | 23 | 3.6 | 23880 | 0 | 0 | 11136 | 11659 | 0.13723 | 0.11393 | 18 | 0.28142 | 0.34471 | 0.5184 | 0.30349 | 2.4 | 0.4 | 89.7356 | 0
2023 | 8 | 3 | 16 | Y2 | Dormitory | 2012 | 0 | 0 | 0 | 0 | 0 | 0.3 | 1 | 0.000549 | 7.5 | 3 | 0.0292 | 0 | 0 | 0 | 0.00876 | 0 | 0 | 20 | 24.5 | 34.9 | 16.8 | 34 | 0 | 1.9 | 11400 | 0 | 0 | 11136 | 11659 | 0.13723 | 0.11393 | 18 | 0.28142 | 0.34471 | 0.5184 | 0.30349 | 2.4 | 0.4 | 101.8647 | 0
2023 | 8 | 3 | 17 | Y2 | Dormitory | 2012 | 0 | 0 | 0 | 0 | 0 | 0.3 | 1 | 0.000549 | 7.5 | 3 | 0.0292 | 0 | 0 | 0 | 0.00876 | 0 | 0 | 20 | 24.5 | 32.2 | 15.3 | 36 | 338 | 1.7 | 1440 | 0 | 0 | 11136 | 11659 | 0.13723 | 0.11393 | 18 | 0.28142 | 0.34471 | 0.5184 | 0.30349 | 2.4 | 0.4 | 105.037 | 0
2023 | 8 | 3 | 18 | Y2 | Dormitory | 2012 | 0 | 0 | 0 | 0 | 0 | 0.7 | 1 | 0.000549 | 7.5 | 3 | 0.0292 | 0 | 0 | 0 | 0.02044 | 0 | 0 | 20 | 24.5 | 28.6 | 15.5 | 45 | 180 | 1.3 | 60 | 0 | 0 | 11136 | 11659 | 0.13723 | 0.11393 | 18 | 0.28142 | 0.34471 | 0.5184 | 0.30349 | 2.4 | 0.4 | 90.4089 | 24.4849
2023 | 8 | 3 | 19 | Y2 | Dormitory | 2012 | 0 | 0 | 0 | 0.5 | 0.5 | 1 | 1 | 0.000549 | 7.5 | 3 | 0.0292 | 0 | 3.75 | 1.5 | 0.0292 | 0 | 0 | 20 | 24.5 | 27.3 | 14.7 | 46 | 135 | 1.5 | 0 | 0 | 0 | 11136 | 11659 | 0.13723 | 0.11393 | 18 | 0.28142 | 0.34471 | 0.5184 | 0.30349 | 2.4 | 0.4 | 45.6225 | 112.8881
2023 | 8 | 3 | 20 | Y2 | Dormitory | 2012 | 0 | 0 | 0.5 | 0.8 | 0.8 | 1 | 1 | 0.000549 | 7.5 | 3 | 0.0292 | 0.0002745 | 6 | 2.4 | 0.0292 | 0 | 0 | 20 | 24.5 | 26.4 | 14.8 | 49 | 158 | 1.8 | 0 | 0 | 0 | 11136 | 11659 | 0.13723 | 0.11393 | 18 | 0.28142 | 0.34471 | 0.5184 | 0.30349 | 2.4 | 0.4 | 7.9082 | 240.7245
2023 | 8 | 3 | 21 | Y2 | Dormitory | 2012 | 0 | 0 | 1 | 0.8 | 0.8 | 1 | 1 | 0.000549 | 7.5 | 3 | 0.0292 | 0.000549 | 6 | 2.4 | 0.0292 | 0 | 0 | 20 | 24.5 | 26 | 14.4 | 49 | 135 | 1.9 | 0 | 0 | 0 | 11136 | 11659 | 0.13723 | 0.11393 | 18 | 0.28142 | 0.34471 | 0.5184 | 0.30349 | 2.4 | 0.4 | 0 | 240.7245
2023 | 8 | 3 | 22 | Y2 | Dormitory | 2012 | 0 | 0 | 1 | 0.8 | 0.8 | 1 | 1 | 0.000549 | 7.5 | 3 | 0.0292 | 0.000549 | 6 | 2.4 | 0.0292 | 0 | 0 | 20 | 24.5 | 25.4 | 14.2 | 50 | 158 | 1.1 | 0 | 0 | 0 | 11136 | 11659 | 0.13723 | 0.11393 | 18 | 0.28142 | 0.34471 | 0.5184 | 0.30349 | 2.4 | 0.4 | 0 | 112.8881
2023 | 8 | 3 | 23 | Y2 | Dormitory | 2012 | 0 | 0 | 0.5 | 0.8 | 0.8 | 1 | 0 | 0.000549 | 7.5 | 3 | 0.0292 | 0.0002745 | 6 | 2.4 | 0.0292 | 0 | 0 | 20 | 24.5 | 22.5 | 15.1 | 63 | 203 | 0.6 | 0 | 0 | 0 | 11136 | 11659 | 0.13723 | 0.11393 | 18 | 0.28142 | 0.34471 | 0.5184 | 0.30349 | 2.4 | 0.4 | 0 | 12.2425
2023 | 8 | 3 | 0 | Y2 | Dormitory | 2012 | 0 | 0 | 0 | 0.2 | 0.2 | 1 | 0 | 0.000549 | 7.5 | 3 | 0.0292 | 0 | 1.5 | 0.6 | 0.0292 | 0 | 0 | 20 | 24.5 | 21 | 14.6 | 67 | 293 | 0.6 | 0 | 0 | 0 | 11136 | 11659 | 0.13723 | 0.11393 | 18 | 0.28142 | 0.34471 | 0.5184 | 0.30349 | 2.4 | 0.4 | 0 | 0
2023 | 8 | 4 | 1 | Y2 | Dormitory | 2012 | 0 | 0 | 0 | 0 | 0 | 1 | 0 | 0.000549 | 7.5 | 3 | 0.0292 | 0 | 0 | 0 | 0.0292 | 0 | 0 | 20 | 24.5 | 20.2 | 14.1 | 68 | 225 | 0.6 | 0 | 0 | 0 | 11136 | 11659 | 0.13723 | 0.11393 | 18 | 0.28142 | 0.34471 | 0.5184 | 0.30349 | 2.4 | 0.4 | 0 | 0
2023 | 8 | 4 | 2 | Y2 | Dormitory | 2012 | 0 | 0 | 0 | 0 | 0 | 1 | 0 | 0.000549 | 7.5 | 3 | 0.0292 | 0 | 0 | 0 | 0.0292 | 0 | 0 | 20 | 24.5 | 19.8 | 14.1 | 70 | 113 | 0.7 | 0 | 0 | 0 | 11136 | 11659 | 0.13723 | 0.11393 | 18 | 0.28142 | 0.34471 | 0.5184 | 0.30349 | 2.4 | 0.4 | 0 | 0
2023 | 8 | 4 | 3 | Y2 | Dormitory | 2012 | 0 | 0 | 0 | 0 | 0 | 1 | 0 | 0.000549 | 7.5 | 3 | 0.0292 | 0 | 0 | 0 | 0.0292 | 0 | 0 | 20 | 24.5 | 19.1 | 13.9 | 72 | 315 | 0.6 | 0 | 0 | 0 | 11136 | 11659 | 0.13723 | 0.11393 | 18 | 0.28142 | 0.34471 | 0.5184 | 0.30349 | 2.4 | 0.4 | 0 | 0
2023 | 8 | 4 | 4 | Y2 | Dormitory | 2012 | 0 | 0 | 0 | 0 | 0 | 1 | 0 | 0.000549 | 7.5 | 3 | 0.0292 | 0 | 0 | 0 | 0.0292 | 0 | 0 | 20 | 24.5 | 18.3 | 14 | 76 | 248 | 0.1 | 1260 | 0 | 0 | 11136 | 11659 | 0.13723 | 0.11393 | 18 | 0.28142 | 0.34471 | 0.5184 | 0.30349 | 2.4 | 0.4 | 0 | 0
2023 | 8 | 4 | 5 | Y2 | Dormitory | 2012 | 0 | 0 | 0 | 0 | 0 | 1 | 0 | 0.000549 | 7.5 | 3 | 0.0292 | 0 | 0 | 0 | 0.0292 | 0 | 0 | 20 | 24.5 | 19.7 | 15.1 | 75 | 315 | 1.3 | 3600 | 0 | 0 | 11136 | 11659 | 0.13723 | 0.11393 | 18 | 0.28142 | 0.34471 | 0.5184 | 0.30349 | 2.4 | 0.4 | 0 | 0
2023 | 8 | 4 | 6 | Y2 | Dormitory | 2012 | 0 | 0 | 0 | 0 | 0 | 1 | 1 | 0.000549 | 7.5 | 3 | 0.0292 | 0 | 0 | 0 | 0.0292 | 0 | 0 | 20 | 24.5 | 23.1 | 16.9 | 68 | 338 | 1.3 | 8460 | 0 | 0 | 11136 | 11659 | 0.13723 | 0.11393 | 18 | 0.28142 | 0.34471 | 0.5184 | 0.30349 | 2.4 | 0.4 | 0 | 76.1607
2023 | 8 | 4 | 7 | Y2 | Dormitory | 2012 | 0 | 0 | 0.5 | 0.2 | 0.2 | 1 | 1 | 0.000549 | 7.5 | 3 | 0.0292 | 0.0002745 | 1.5 | 0.6 | 0.0292 | 0 | 0 | 20 | 24.5 | 28.4 | 18.5 | 55 | 315 | 2.5 | 35580 | 0 | 0 | 11136 | 11659 | 0.13723 | 0.11393 | 18 | 0.28142 | 0.34471 | 0.5184 | 0.30349 | 2.4 | 0.4 | 38.9481 | 216.2395
2023 | 8 | 4 | 8 | Y2 | Dormitory | 2012 | 0 | 0 | 1 | 0.5 | 0.5 | 0.7 | 1 | 0.000549 | 7.5 | 3 | 0.0292 | 0.000549 | 3.75 | 1.5 | 0.02044 | 0 | 0 | 20 | 24.5 | 32 | 18.6 | 45 | 0 | 1.9 | 44460 | 0 | 0 | 11136 | 11659 | 0.13723 | 0.11393 | 18 | 0.28142 | 0.34471 | 0.5184 | 0.30349 | 2.4 | 0.4 | 70.8815 | 216.2395
2023 | 8 | 4 | 9 | Y2 | Dormitory | 2012 | 0 | 0 | 1 | 0.5 | 0.5 | 0.3 | 1 | 0.000549 | 7.5 | 3 | 0.0292 | 0.000549 | 3.75 | 1.5 | 0.00876 | 0 | 0 | 20 | 24.5 | 33.7 | 18.7 | 41 | 0 | 2.4 | 50880 | 0 | 0 | 11136 | 11659 | 0.13723 | 0.11393 | 18 | 0.28142 | 0.34471 | 0.5184 | 0.30349 | 2.4 | 0.4 | 96.2873 | 203.9971
2023 | 8 | 4 | 10 | Y2 | Dormitory | 2012 | 0 | 0 | 1 | 0.2 | 0.2 | 0.3 | 1 | 0.000549 | 7.5 | 3 | 0.0292 | 0.000549 | 1.5 | 0.6 | 0.00876 | 0 | 0 | 20 | 24.5 | 35 | 17.8 | 36 | 45 | 3.8 | 54540 | 0 | 0 | 11136 | 11659 | 0.13723 | 0.11393 | 18 | 0.28142 | 0.34471 | 0.5184 | 0.30349 | 2.4 | 0.4 | 102.8406 | 76.1607
2023 | 8 | 4 | 11 | Y2 | Dormitory | 2012 | 0 | 0 | 0.5 | 0.2 | 0.2 | 0.3 | 1 | 0.000549 | 7.5 | 3 | 0.0292 | 0.0002745 | 1.5 | 0.6 | 0.00876 | 0 | 0 | 20 | 24.5 | 35.7 | 18 | 35 | 45 | 4 | 54840 | 0 | 0 | 11136 | 11659 | 0.13723 | 0.11393 | 18 | 0.28142 | 0.34471 | 0.5184 | 0.30349 | 2.4 | 0.4 | 101.4346 | 0
2023 | 8 | 4 | 12 | Y2 | Dormitory | 2012 | 0 | 0 | 0 | 0 | 0 | 0.3 | 1 | 0.000549 | 7.5 | 3 | 0.0292 | 0 | 0 | 0 | 0.00876 | 0 | 0 | 20 | 24.5 | 35.8 | 18.1 | 35 | 23 | 4 | 51480 | 0 | 0 | 11136 | 11659 | 0.13723 | 0.11393 | 18 | 0.28142 | 0.34471 | 0.5184 | 0.30349 | 2.4 | 0.4 | 86.0453 | 0
2023 | 8 | 4 | 13 | Y2 | Dormitory | 2012 | 0 | 0 | 0 | 0 | 0 | 0.3 | 1 | 0.000549 | 7.5 | 3 | 0.0292 | 0 | 0 | 0 | 0.00876 | 0 | 0 | 20 | 24.5 | 34.8 | 17.6 | 36 | 0 | 4.3 | 44880 | 0 | 0 | 11136 | 11659 | 0.13723 | 0.11393 | 18 | 0.28142 | 0.34471 | 0.5184 | 0.30349 | 2.4 | 0.4 | 73.7946 | 0
2023 | 8 | 4 | 14 | Y2 | Dormitory | 2012 | 0 | 0 | 0 | 0 | 0 | 0.3 | 1 | 0.000549 | 7.5 | 3 | 0.0292 | 0 | 0 | 0 | 0.00876 | 0 | 0 | 20 | 24.5 | 34.2 | 17.1 | 36 | 23 | 3.7 | 35880 | 0 | 0 | 11136 | 11659 | 0.13723 | 0.11393 | 18 | 0.28142 | 0.34471 | 0.5184 | 0.30349 | 2.4 | 0.4 | 75.8718 | 0
2023 | 8 | 4 | 15 | Y2 | Dormitory | 2012 | 0 | 0 | 0 | 0 | 0 | 0.3 | 1 | 0.000549 | 7.5 | 3 | 0.0292 | 0 | 0 | 0 | 0.00876 | 0 | 0 | 20 | 24.5 | 33.3 | 18.3 | 41 | 0 | 2.1 | 24960 | 0 | 0 | 11136 | 11659 | 0.13723 | 0.11393 | 18 | 0.28142 | 0.34471 | 0.5184 | 0.30349 | 2.4 | 0.4 | 88.8188 | 0
2023 | 8 | 4 | 16 | Y2 | Dormitory | 2012 | 0 | 0 | 0 | 0 | 0 | 0.3 | 1 | 0.000549 | 7.5 | 3 | 0.0292 | 0 | 0 | 0 | 0.00876 | 0 | 0 | 20 | 24.5 | 30.7 | 19.7 | 52 | 23 | 2.9 | 11460 | 0 | 0 | 11136 | 11659 | 0.13723 | 0.11393 | 18 | 0.28142 | 0.34471 | 0.5184 | 0.30349 | 2.4 | 0.4 | 98.8115 | 0
2023 | 8 | 4 | 17 | Y2 | Dormitory | 2012 | 0 | 0 | 0 | 0 | 0 | 0.3 | 1 | 0.000549 | 7.5 | 3 | 0.0292 | 0 | 0 | 0 | 0.00876 | 0 | 0 | 20 | 24.5 | 28.2 | 19.7 | 60 | 0 | 2.2 | 1200 | 0 | 0 | 11136 | 11659 | 0.13723 | 0.11393 | 18 | 0.28142 | 0.34471 | 0.5184 | 0.30349 | 2.4 | 0.4 | 101.7311 | 0
2023 | 8 | 4 | 18 | Y2 | Dormitory | 2012 | 0 | 0 | 0 | 0 | 0 | 0.7 | 1 | 0.000549 | 7.5 | 3 | 0.0292 | 0 | 0 | 0 | 0.02044 | 0 | 0 | 20 | 24.5 | 26.5 | 19.6 | 66 | 45 | 1.4 | 60 | 0 | 0 | 11136 | 11659 | 0.13723 | 0.11393 | 18 | 0.28142 | 0.34471 | 0.5184 | 0.30349 | 2.4 | 0.4 | 89.7467 | 24.4849
2023 | 8 | 4 | 19 | Y2 | Dormitory | 2012 | 0 | 0 | 0 | 0.5 | 0.5 | 1 | 1 | 0.000549 | 7.5 | 3 | 0.0292 | 0 | 3.75 | 1.5 | 0.0292 | 0 | 0 | 20 | 24.5 | 24.8 | 19.8 | 74 | 338 | 2.3 | 0 | 0 | 0 | 11136 | 11659 | 0.13723 | 0.11393 | 18 | 0.28142 | 0.34471 | 0.5184 | 0.30349 | 2.4 | 0.4 | 45.3682 | 112.8881
2023 | 8 | 4 | 20 | Y2 | Dormitory | 2012 | 0 | 0 | 0.5 | 0.8 | 0.8 | 1 | 1 | 0.000549 | 7.5 | 3 | 0.0292 | 0.0002745 | 6 | 2.4 | 0.0292 | 0 | 0 | 20 | 24.5 | 24.2 | 20.1 | 78 | 68 | 1.1 | 0 | 0 | 0 | 11136 | 11659 | 0.13723 | 0.11393 | 18 | 0.28142 | 0.34471 | 0.5184 | 0.30349 | 2.4 | 0.4 | 7.6903 | 240.7245
2023 | 8 | 4 | 21 | Y2 | Dormitory | 2012 | 0 | 0 | 1 | 0.8 | 0.8 | 1 | 1 | 0.000549 | 7.5 | 3 | 0.0292 | 0.000549 | 6 | 2.4 | 0.0292 | 0 | 0 | 20 | 24.5 | 23.7 | 20.2 | 81 | 0 | 1.3 | 0 | 0 | 0 | 11136 | 11659 | 0.13723 | 0.11393 | 18 | 0.28142 | 0.34471 | 0.5184 | 0.30349 | 2.4 | 0.4 | 0 | 240.7245
2023 | 8 | 4 | 22 | Y2 | Dormitory | 2012 | 0 | 0 | 1 | 0.8 | 0.8 | 1 | 1 | 0.000549 | 7.5 | 3 | 0.0292 | 0.000549 | 6 | 2.4 | 0.0292 | 0 | 0 | 20 | 24.5 | 23.2 | 20.3 | 84 | 293 | 2.5 | 0 | 0 | 0 | 11136 | 11659 | 0.13723 | 0.11393 | 18 | 0.28142 | 0.34471 | 0.5184 | 0.30349 | 2.4 | 0.4 | 0 | 112.8881
2023 | 8 | 4 | 23 | Y2 | Dormitory | 2012 | 0 | 0 | 0.5 | 0.8 | 0.8 | 1 | 0 | 0.000549 | 7.5 | 3 | 0.0292 | 0.0002745 | 6 | 2.4 | 0.0292 | 0 | 0 | 20 | 24.5 | 23.2 | 20.5 | 85 | 315 | 1.4 | 0 | 0 | 0 | 11136 | 11659 | 0.13723 | 0.11393 | 18 | 0.28142 | 0.34471 | 0.5184 | 0.30349 | 2.4 | 0.4 | 0 | 12.2425
2023 | 8 | 4 | 0 | Y2 | Dormitory | 2012 | 0 | 0 | 0 | 0.2 | 0.2 | 1 | 0 | 0.000549 | 7.5 | 3 | 0.0292 | 0 | 1.5 | 0.6 | 0.0292 | 0 | 0 | 20 | 24.5 | 23.1 | 20.4 | 85 | 0 | 1.5 | 0 | 0 | 0 | 11136 | 11659 | 0.13723 | 0.11393 | 18 | 0.28142 | 0.34471 | 0.5184 | 0.30349 | 2.4 | 0.4 | 0 | 0
2023 | 8 | 5 | 1 | Y2 | Dormitory | 2012 | 0 | 0 | 0 | 0 | 0 | 1 | 0 | 0.000549 | 7.5 | 3 | 0.0292 | 0 | 0 | 0 | 0.0292 | 0 | 0 | 20 | 24.5 | 23.2 | 20.3 | 84 | 315 | 2.6 | 0 | 0 | 0 | 11136 | 11659 | 0.13723 | 0.11393 | 18 | 0.28142 | 0.34471 | 0.5184 | 0.30349 | 2.4 | 0.4 | 0 | 0
2023 | 8 | 5 | 2 | Y2 | Dormitory | 2012 | 0 | 0 | 0 | 0 | 0 | 1 | 0 | 0.000549 | 7.5 | 3 | 0.0292 | 0 | 0 | 0 | 0.0292 | 0 | 0 | 20 | 24.5 | 23.5 | 20.2 | 82 | 338 | 1.6 | 0 | 0 | 0 | 11136 | 11659 | 0.13723 | 0.11393 | 18 | 0.28142 | 0.34471 | 0.5184 | 0.30349 | 2.4 | 0.4 | 0 | 0
2023 | 8 | 5 | 3 | Y2 | Dormitory | 2012 | 0 | 0 | 0 | 0 | 0 | 1 | 0 | 0.000549 | 7.5 | 3 | 0.0292 | 0 | 0 | 0 | 0.0292 | 0 | 0 | 20 | 24.5 | 23.7 | 20 | 80 | 338 | 0.7 | 0 | 0 | 0 | 11136 | 11659 | 0.13723 | 0.11393 | 18 | 0.28142 | 0.34471 | 0.5184 | 0.30349 | 2.4 | 0.4 | 0 | 0
2023 | 8 | 5 | 4 | Y2 | Dormitory | 2012 | 0 | 0 | 0 | 0 | 0 | 1 | 0 | 0.000549 | 7.5 | 3 | 0.0292 | 0 | 0 | 0 | 0.0292 | 0 | 0 | 20 | 24.5 | 23.8 | 19.9 | 79 | 0 | 1.7 | 1200 | 0 | 0 | 11136 | 11659 | 0.13723 | 0.11393 | 18 | 0.28142 | 0.34471 | 0.5184 | 0.30349 | 2.4 | 0.4 | 0 | 0
2023 | 8 | 5 | 5 | Y2 | Dormitory | 2012 | 0 | 0 | 0 | 0 | 0 | 1 | 0 | 0.000549 | 7.5 | 3 | 0.0292 | 0 | 0 | 0 | 0.0292 | 0 | 0 | 20 | 24.5 | 24.2 | 20.3 | 79 | 315 | 2 | 5940 | 0 | 0 | 11136 | 11659 | 0.13723 | 0.11393 | 18 | 0.28142 | 0.34471 | 0.5184 | 0.30349 | 2.4 | 0.4 | 0 | 0
2023 | 8 | 5 | 6 | Y2 | Dormitory | 2012 | 0 | 0 | 0 | 0 | 0 | 1 | 1 | 0.000549 | 7.5 | 3 | 0.0292 | 0 | 0 | 0 | 0.0292 | 0 | 0 | 20 | 24.5 | 25.5 | 20.5 | 74 | 0 | 1.3 | 12480 | 0 | 0 | 11136 | 11659 | 0.13723 | 0.11393 | 18 | 0.28142 | 0.34471 | 0.5184 | 0.30349 | 2.4 | 0.4 | 0 | 76.1607
2023 | 8 | 5 | 7 | Y2 | Dormitory | 2012 | 0 | 0 | 0.5 | 0.2 | 0.2 | 1 | 1 | 0.000549 | 7.5 | 3 | 0.0292 | 0.0002745 | 1.5 | 0.6 | 0.0292 | 0 | 0 | 20 | 24.5 | 27.9 | 21 | 66 | 338 | 2.6 | 36420 | 0 | 0 | 11136 | 11659 | 0.13723 | 0.11393 | 18 | 0.28142 | 0.34471 | 0.5184 | 0.30349 | 2.4 | 0.4 | 63.5758 | 216.2395
2023 | 8 | 5 | 8 | Y2 | Dormitory | 2012 | 0 | 0 | 1 | 0.5 | 0.5 | 0.7 | 1 | 0.000549 | 7.5 | 3 | 0.0292 | 0.000549 | 3.75 | 1.5 | 0.02044 | 0 | 0 | 20 | 24.5 | 29.1 | 21.3 | 63 | 293 | 2.9 | 45600 | 0 | 0 | 11136 | 11659 | 0.13723 | 0.11393 | 18 | 0.28142 | 0.34471 | 0.5184 | 0.30349 | 2.4 | 0.4 | 101.3682 | 216.2395
2023 | 8 | 5 | 9 | Y2 | Dormitory | 2012 | 0 | 0 | 1 | 0.5 | 0.5 | 0.3 | 1 | 0.000549 | 7.5 | 3 | 0.0292 | 0.000549 | 3.75 | 1.5 | 0.00876 | 0 | 0 | 20 | 24.5 | 30.9 | 20.5 | 54 | 315 | 1.9 | 51480 | 0 | 0 | 11136 | 11659 | 0.13723 | 0.11393 | 18 | 0.28142 | 0.34471 | 0.5184 | 0.30349 | 2.4 | 0.4 | 120.7965 | 203.9971
2023 | 8 | 5 | 10 | Y2 | Dormitory | 2012 | 0 | 0 | 1 | 0.2 | 0.2 | 0.3 | 1 | 0.000549 | 7.5 | 3 | 0.0292 | 0.000549 | 1.5 | 0.6 | 0.00876 | 0 | 0 | 20 | 24.5 | 32.7 | 21.6 | 52 | 338 | 2.9 | 54840 | 0 | 0 | 11136 | 11659 | 0.13723 | 0.11393 | 18 | 0.28142 | 0.34471 | 0.5184 | 0.30349 | 2.4 | 0.4 | 121.3839 | 76.1607
2023 | 8 | 5 | 11 | Y2 | Dormitory | 2012 | 0 | 0 | 0.5 | 0.2 | 0.2 | 0.3 | 1 | 0.000549 | 7.5 | 3 | 0.0292 | 0.0002745 | 1.5 | 0.6 | 0.00876 | 0 | 0 | 20 | 24.5 | 33.1 | 22.3 | 53 | 315 | 3.8 | 54660 | 0 | 0 | 11136 | 11659 | 0.13723 | 0.11393 | 18 | 0.28142 | 0.34471 | 0.5184 | 0.30349 | 2.4 | 0.4 | 109.292 | 0
2023 | 8 | 5 | 12 | Y2 | Dormitory | 2012 | 0 | 0 | 0 | 0 | 0 | 0.3 | 1 | 0.000549 | 7.5 | 3 | 0.0292 | 0 | 0 | 0 | 0.00876 | 0 | 0 | 20 | 24.5 | 32.4 | 21.9 | 54 | 315 | 4.7 | 50880 | 0 | 0 | 11136 | 11659 | 0.13723 | 0.11393 | 18 | 0.28142 | 0.34471 | 0.5184 | 0.30349 | 2.4 | 0.4 | 87.7178 | 0
2023 | 8 | 5 | 13 | Y2 | Dormitory | 2012 | 0 | 0 | 0 | 0 | 0 | 0.3 | 1 | 0.000549 | 7.5 | 3 | 0.0292 | 0 | 0 | 0 | 0.00876 | 0 | 0 | 20 | 24.5 | 32.5 | 22.3 | 55 | 293 | 4.5 | 44280 | 0 | 0 | 11136 | 11659 | 0.13723 | 0.11393 | 18 | 0.28142 | 0.34471 | 0.5184 | 0.30349 | 2.4 | 0.4 | 74.907 | 0
2023 | 8 | 5 | 14 | Y2 | Dormitory | 2012 | 0 | 0 | 0 | 0 | 0 | 0.3 | 1 | 0.000549 | 7.5 | 3 | 0.0292 | 0 | 0 | 0 | 0.00876 | 0 | 0 | 20 | 24.5 | 32.1 | 21 | 52 | 0 | 4.7 | 35040 | 0 | 0 | 11136 | 11659 | 0.13723 | 0.11393 | 18 | 0.28142 | 0.34471 | 0.5184 | 0.30349 | 2.4 | 0.4 | 76.9103 | 0
2023 | 8 | 5 | 15 | Y2 | Dormitory | 2012 | 0 | 0 | 0 | 0 | 0 | 0.3 | 1 | 0.000549 | 7.5 | 3 | 0.0292 | 0 | 0 | 0 | 0.00876 | 0 | 0 | 20 | 24.5 | 31.1 | 20.4 | 53 | 0 | 4 | 24180 | 0 | 0 | 11136 | 11659 | 0.13723 | 0.11393 | 18 | 0.28142 | 0.34471 | 0.5184 | 0.30349 | 2.4 | 0.4 | 90.3192 | 0
2023 | 8 | 5 | 16 | Y2 | Dormitory | 2012 | 0 | 0 | 0 | 0 | 0 | 0.3 | 1 | 0.000549 | 7.5 | 3 | 0.0292 | 0 | 0 | 0 | 0.00876 | 0 | 0 | 20 | 24.5 | 29.7 | 21.4 | 61 | 315 | 4.4 | 10860 | 0 | 0 | 11136 | 11659 | 0.13723 | 0.11393 | 18 | 0.28142 | 0.34471 | 0.5184 | 0.30349 | 2.4 | 0.4 | 102.9732 | 0
2023 | 8 | 5 | 17 | Y2 | Dormitory | 2012 | 0 | 0 | 0 | 0 | 0 | 0.3 | 1 | 0.000549 | 7.5 | 3 | 0.0292 | 0 | 0 | 0 | 0.00876 | 0 | 0 | 20 | 24.5 | 27.8 | 20.9 | 66 | 315 | 3.1 | 1560 | 0 | 0 | 11136 | 11659 | 0.13723 | 0.11393 | 18 | 0.28142 | 0.34471 | 0.5184 | 0.30349 | 2.4 | 0.4 | 107.0661 | 0
2023 | 8 | 5 | 18 | Y2 | Dormitory | 2012 | 0 | 0 | 0 | 0 | 0 | 0.7 | 1 | 0.000549 | 7.5 | 3 | 0.0292 | 0 | 0 | 0 | 0.02044 | 0 | 0 | 20 | 24.5 | 25.5 | 20.7 | 75 | 338 | 2.4 | 60 | 0 | 0 | 11136 | 11659 | 0.13723 | 0.11393 | 18 | 0.28142 | 0.34471 | 0.5184 | 0.30349 | 2.4 | 0.4 | 93.1399 | 24.4849
2023 | 8 | 5 | 19 | Y2 | Dormitory | 2012 | 0 | 0 | 0 | 0.5 | 0.5 | 1 | 1 | 0.000549 | 7.5 | 3 | 0.0292 | 0 | 3.75 | 1.5 | 0.0292 | 0 | 0 | 20 | 24.5 | 24 | 20.3 | 80 | 293 | 1.3 | 0 | 0 | 0 | 11136 | 11659 | 0.13723 | 0.11393 | 18 | 0.28142 | 0.34471 | 0.5184 | 0.30349 | 2.4 | 0.4 | 47.689 | 112.8881
2023 | 8 | 5 | 20 | Y2 | Dormitory | 2012 | 0 | 0 | 0.5 | 0.8 | 0.8 | 1 | 1 | 0.000549 | 7.5 | 3 | 0.0292 | 0.0002745 | 6 | 2.4 | 0.0292 | 0 | 0 | 20 | 24.5 | 23.4 | 20.3 | 83 | 293 | 2.6 | 0 | 0 | 0 | 11136 | 11659 | 0.13723 | 0.11393 | 18 | 0.28142 | 0.34471 | 0.5184 | 0.30349 | 2.4 | 0.4 | 8.0699 | 240.7245
2023 | 8 | 5 | 21 | Y2 | Dormitory | 2012 | 0 | 0 | 1 | 0.8 | 0.8 | 1 | 1 | 0.000549 | 7.5 | 3 | 0.0292 | 0.000549 | 6 | 2.4 | 0.0292 | 0 | 0 | 20 | 24.5 | 23 | 19.9 | 83 | 293 | 0.9 | 0 | 0 | 0 | 11136 | 11659 | 0.13723 | 0.11393 | 18 | 0.28142 | 0.34471 | 0.5184 | 0.30349 | 2.4 | 0.4 | 0 | 240.7245
2023 | 8 | 5 | 22 | Y2 | Dormitory | 2012 | 0 | 0 | 1 | 0.8 | 0.8 | 1 | 1 | 0.000549 | 7.5 | 3 | 0.0292 | 0.000549 | 6 | 2.4 | 0.0292 | 0 | 0 | 20 | 24.5 | 22.7 | 19.8 | 84 | 158 | 0.5 | 0 | 0 | 0 | 11136 | 11659 | 0.13723 | 0.11393 | 18 | 0.28142 | 0.34471 | 0.5184 | 0.30349 | 2.4 | 0.4 | 0 | 112.8881
2023 | 8 | 5 | 23 | Y2 | Dormitory | 2012 | 0 | 0 | 0.5 | 0.8 | 0.8 | 1 | 0 | 0.000549 | 7.5 | 3 | 0.0292 | 0.0002745 | 6 | 2.4 | 0.0292 | 0 | 0 | 20 | 24.5 | 22.2 | 19.4 | 84 | 338 | 1.7 | 0 | 0 | 0 | 11136 | 11659 | 0.13723 | 0.11393 | 18 | 0.28142 | 0.34471 | 0.5184 | 0.30349 | 2.4 | 0.4 | 0 | 12.2425
2023 | 8 | 5 | 0 | Y2 | Dormitory | 2012 | 0 | 0 | 0 | 0.2 | 0.2 | 1 | 0 | 0.000549 | 7.5 | 3 | 0.0292 | 0 | 1.5 | 0.6 | 0.0292 | 0 | 0 | 20 | 24.5 | 22.5 | 19.6 | 84 | 68 | 0.8 | 0 | 0 | 0 | 11136 | 11659 | 0.13723 | 0.11393 | 18 | 0.28142 | 0.34471 | 0.5184 | 0.30349 | 2.4 | 0.4 | 0 | 0
2023 | 8 | 6 | 1 | Y2 | Dormitory | 2012 | 0 | 0 | 0 | 0 | 0 | 1 | 0 | 0.000549 | 7.5 | 3 | 0.0292 | 0 | 0 | 0 | 0.0292 | 0 | 0 | 20 | 24.5 | 22.5 | 19.5 | 83 | 45 | 0.3 | 0 | 0 | 0 | 11136 | 11659 | 0.13723 | 0.11393 | 18 | 0.28142 | 0.34471 | 0.5184 | 0.30349 | 2.4 | 0.4 | 0 | 0
2023 | 8 | 6 | 2 | Y2 | Dormitory | 2012 | 0 | 0 | 0 | 0 | 0 | 1 | 0 | 0.000549 | 7.5 | 3 | 0.0292 | 0 | 0 | 0 | 0.0292 | 0 | 0 | 20 | 24.5 | 22.5 | 19.6 | 84 | 315 | 0.4 | 0 | 0 | 0 | 11136 | 11659 | 0.13723 | 0.11393 | 18 | 0.28142 | 0.34471 | 0.5184 | 0.30349 | 2.4 | 0.4 | 0 | 0
2023 | 8 | 6 | 3 | Y2 | Dormitory | 2012 | 0 | 0 | 0 | 0 | 0 | 1 | 0 | 0.000549 | 7.5 | 3 | 0.0292 | 0 | 0 | 0 | 0.0292 | 0 | 0 | 20 | 24.5 | 22 | 19.5 | 86 | 180 | 1 | 0 | 0 | 0 | 11136 | 11659 | 0.13723 | 0.11393 | 18 | 0.28142 | 0.34471 | 0.5184 | 0.30349 | 2.4 | 0.4 | 0 | 0
2023 | 8 | 6 | 4 | Y2 | Dormitory | 2012 | 0 | 0 | 0 | 0 | 0 | 1 | 0 | 0.000549 | 7.5 | 3 | 0.0292 | 0 | 0 | 0 | 0.0292 | 0 | 0 | 20 | 24.5 | 21.9 | 19.6 | 87 | 0 | 1.8 | 1140 | 0 | 0 | 11136 | 11659 | 0.13723 | 0.11393 | 18 | 0.28142 | 0.34471 | 0.5184 | 0.30349 | 2.4 | 0.4 | 0 | 0
2023 | 8 | 6 | 5 | Y2 | Dormitory | 2012 | 0 | 0 | 0 | 0 | 0 | 1 | 0 | 0.000549 | 7.5 | 3 | 0.0292 | 0 | 0 | 0 | 0.0292 | 0 | 0 | 20 | 24.5 | 21.8 | 19.7 | 88 | 113 | 1.3 | 5460 | 0 | 0 | 11136 | 11659 | 0.13723 | 0.11393 | 18 | 0.28142 | 0.34471 | 0.5184 | 0.30349 | 2.4 | 0.4 | 0 | 0
2023 | 8 | 6 | 6 | Y2 | Dormitory | 2012 | 0 | 0 | 0 | 0 | 0 | 1 | 1 | 0.000549 | 7.5 | 3 | 0.0292 | 0 | 0 | 0 | 0.0292 | 0 | 0 | 20 | 24.5 | 22.4 | 20.3 | 88 | 135 | 1.2 | 9360 | 0 | 0 | 11136 | 11659 | 0.13723 | 0.11393 | 18 | 0.28142 | 0.34471 | 0.5184 | 0.30349 | 2.4 | 0.4 | 0 | 76.1607
2023 | 8 | 6 | 7 | Y2 | Dormitory | 2012 | 0 | 0 | 0.5 | 0.2 | 0.2 | 1 | 1 | 0.000549 | 7.5 | 3 | 0.0292 | 0.0002745 | 1.5 | 0.6 | 0.0292 | 0 | 0 | 20 | 24.5 | 27.5 | 22.2 | 73 | 90 | 1.4 | 33420 | 0 | 0 | 11136 | 11659 | 0.13723 | 0.11393 | 18 | 0.28142 | 0.34471 | 0.5184 | 0.30349 | 2.4 | 0.4 | 63.6986 | 216.2395
2023 | 8 | 6 | 8 | Y2 | Dormitory | 2012 | 0 | 0 | 1 | 0.5 | 0.5 | 0.7 | 1 | 0.000549 | 7.5 | 3 | 0.0292 | 0.000549 | 3.75 | 1.5 | 0.02044 | 0 | 0 | 20 | 24.5 | 31.6 | 21.8 | 56 | 23 | 1.1 | 45240 | 0 | 0 | 11136 | 11659 | 0.13723 | 0.11393 | 18 | 0.28142 | 0.34471 | 0.5184 | 0.30349 | 2.4 | 0.4 | 101.4202 | 216.2395
2023 | 8 | 6 | 9 | Y2 | Dormitory | 2012 | 0 | 0 | 1 | 0.5 | 0.5 | 0.3 | 1 | 0.000549 | 7.5 | 3 | 0.0292 | 0.000549 | 3.75 | 1.5 | 0.00876 | 0 | 0 | 20 | 24.5 | 34.7 | 17.1 | 35 | 180 | 2.1 | 51240 | 0 | 0 | 11136 | 11659 | 0.13723 | 0.11393 | 18 | 0.28142 | 0.34471 | 0.5184 | 0.30349 | 2.4 | 0.4 | 118.8647 | 203.9971
2023 | 8 | 6 | 10 | Y2 | Dormitory | 2012 | 0 | 0 | 1 | 0.2 | 0.2 | 0.3 | 1 | 0.000549 | 7.5 | 3 | 0.0292 | 0.000549 | 1.5 | 0.6 | 0.00876 | 0 | 0 | 20 | 24.5 | 35.2 | 14.6 | 29 | 315 | 2 | 54240 | 0 | 0 | 11136 | 11659 | 0.13723 | 0.11393 | 18 | 0.28142 | 0.34471 | 0.5184 | 0.30349 | 2.4 | 0.4 | 114.5498 | 76.1607
2023 | 8 | 6 | 11 | Y2 | Dormitory | 2012 | 0 | 0 | 0.5 | 0.2 | 0.2 | 0.3 | 1 | 0.000549 | 7.5 | 3 | 0.0292 | 0.0002745 | 1.5 | 0.6 | 0.00876 | 0 | 0 | 20 | 24.5 | 34.8 | 16.3 | 33 | 225 | 3.3 | 53760 | 0 | 0 | 11136 | 11659 | 0.13723 | 0.11393 | 18 | 0.28142 | 0.34471 | 0.5184 | 0.30349 | 2.4 | 0.4 | 103.4015 | 0
2023 | 8 | 6 | 12 | Y2 | Dormitory | 2012 | 0 | 0 | 0 | 0 | 0 | 0.3 | 1 | 0.000549 | 7.5 | 3 | 0.0292 | 0 | 0 | 0 | 0.00876 | 0 | 0 | 20 | 24.5 | 35.3 | 16.7 | 33 | 248 | 2.7 | 49920 | 0 | 0 | 11136 | 11659 | 0.13723 | 0.11393 | 18 | 0.28142 | 0.34471 | 0.5184 | 0.30349 | 2.4 | 0.4 | 87.2613 | 0
2023 | 8 | 6 | 13 | Y2 | Dormitory | 2012 | 0 | 0 | 0 | 0 | 0 | 0.3 | 1 | 0.000549 | 7.5 | 3 | 0.0292 | 0 | 0 | 0 | 0.00876 | 0 | 0 | 20 | 24.5 | 35.1 | 17.4 | 35 | 248 | 4.1 | 43080 | 0 | 0 | 11136 | 11659 | 0.13723 | 0.11393 | 18 | 0.28142 | 0.34471 | 0.5184 | 0.30349 | 2.4 | 0.4 | 74.0401 | 0
2023 | 8 | 6 | 14 | Y2 | Dormitory | 2012 | 0 | 0 | 0 | 0 | 0 | 0.3 | 1 | 0.000549 | 7.5 | 3 | 0.0292 | 0 | 0 | 0 | 0.00876 | 0 | 0 | 20 | 24.5 | 35.5 | 19.1 | 38 | 293 | 3 | 33960 | 0 | 0 | 11136 | 11659 | 0.13723 | 0.11393 | 18 | 0.28142 | 0.34471 | 0.5184 | 0.30349 | 2.4 | 0.4 | 68.6617 | 0
2023 | 8 | 6 | 15 | Y2 | Dormitory | 2012 | 0 | 0 | 0 | 0 | 0 | 0.3 | 1 | 0.000549 | 7.5 | 3 | 0.0292 | 0 | 0 | 0 | 0.00876 | 0 | 0 | 20 | 24.5 | 34.8 | 19.3 | 40 | 203 | 2 | 23580 | 0 | 0 | 11136 | 11659 | 0.13723 | 0.11393 | 18 | 0.28142 | 0.34471 | 0.5184 | 0.30349 | 2.4 | 0.4 | 64.6606 | 0
2023 | 8 | 6 | 16 | Y2 | Dormitory | 2012 | 0 | 0 | 0 | 0 | 0 | 0.3 | 1 | 0.000549 | 7.5 | 3 | 0.0292 | 0 | 0 | 0 | 0.00876 | 0 | 0 | 20 | 24.5 | 33.4 | 18 | 40 | 270 | 5.7 | 10320 | 0 | 0 | 11136 | 11659 | 0.13723 | 0.11393 | 18 | 0.28142 | 0.34471 | 0.5184 | 0.30349 | 2.4 | 0.4 | 68.1491 | 0
2023 | 8 | 6 | 17 | Y2 | Dormitory | 2012 | 0 | 0 | 0 | 0 | 0 | 0.3 | 1 | 0.000549 | 7.5 | 3 | 0.0292 | 0 | 0 | 0 | 0.00876 | 0 | 0 | 20 | 24.5 | 31.5 | 16.7 | 41 | 270 | 3.1 | 1560 | 0 | 0 | 11136 | 11659 | 0.13723 | 0.11393 | 18 | 0.28142 | 0.34471 | 0.5184 | 0.30349 | 2.4 | 0.4 | 70.1516 | 0
2023 | 8 | 6 | 18 | Y2 | Dormitory | 2012 | 0 | 0 | 0 | 0 | 0 | 0.7 | 1 | 0.000549 | 7.5 | 3 | 0.0292 | 0 | 0 | 0 | 0.02044 | 0 | 0 | 20 | 24.5 | 29.6 | 15.7 | 43 | 270 | 1 | 60 | 0 | 0 | 11136 | 11659 | 0.13723 | 0.11393 | 18 | 0.28142 | 0.34471 | 0.5184 | 0.30349 | 2.4 | 0.4 | 49.3795 | 24.4849
2023 | 8 | 6 | 19 | Y2 | Dormitory | 2012 | 0 | 0 | 0 | 0.5 | 0.5 | 1 | 1 | 0.000549 | 7.5 | 3 | 0.0292 | 0 | 3.75 | 1.5 | 0.0292 | 0 | 0 | 20 | 24.5 | 27.2 | 15.2 | 48 | 225 | 1.1 | 0 | 0 | 0 | 11136 | 11659 | 0.13723 | 0.11393 | 18 | 0.28142 | 0.34471 | 0.5184 | 0.30349 | 2.4 | 0.4 | 18.8376 | 112.8881
2023 | 8 | 6 | 20 | Y2 | Dormitory | 2012 | 0 | 0 | 0.5 | 0.8 | 0.8 | 1 | 1 | 0.000549 | 7.5 | 3 | 0.0292 | 0.0002745 | 6 | 2.4 | 0.0292 | 0 | 0 | 20 | 24.5 | 26.1 | 14.9 | 50 | 135 | 1.3 | 0 | 0 | 0 | 11136 | 11659 | 0.13723 | 0.11393 | 18 | 0.28142 | 0.34471 | 0.5184 | 0.30349 | 2.4 | 0.4 | 3.7811 | 240.7245
2023 | 8 | 6 | 21 | Y2 | Dormitory | 2012 | 0 | 0 | 1 | 0.8 | 0.8 | 1 | 1 | 0.000549 | 7.5 | 3 | 0.0292 | 0.000549 | 6 | 2.4 | 0.0292 | 0 | 0 | 20 | 24.5 | 24.9 | 15.5 | 56 | 180 | 1.1 | 0 | 0 | 0 | 11136 | 11659 | 0.13723 | 0.11393 | 18 | 0.28142 | 0.34471 | 0.5184 | 0.30349 | 2.4 | 0.4 | 0 | 240.7245
2023 | 8 | 6 | 22 | Y2 | Dormitory | 2012 | 0 | 0 | 1 | 0.8 | 0.8 | 1 | 1 | 0.000549 | 7.5 | 3 | 0.0292 | 0.000549 | 6 | 2.4 | 0.0292 | 0 | 0 | 20 | 24.5 | 24.1 | 15.8 | 60 | 270 | 1.2 | 0 | 0 | 0 | 11136 | 11659 | 0.13723 | 0.11393 | 18 | 0.28142 | 0.34471 | 0.5184 | 0.30349 | 2.4 | 0.4 | 0 | 112.8881
2023 | 8 | 6 | 23 | Y2 | Dormitory | 2012 | 0 | 0 | 0.5 | 0.8 | 0.8 | 1 | 0 | 0.000549 | 7.5 | 3 | 0.0292 | 0.0002745 | 6 | 2.4 | 0.0292 | 0 | 0 | 20 | 24.5 | 23.9 | 16.7 | 64 | 180 | 1 | 0 | 0 | 0 | 11136 | 11659 | 0.13723 | 0.11393 | 18 | 0.28142 | 0.34471 | 0.5184 | 0.30349 | 2.4 | 0.4 | 0 | 12.2425
2023 | 8 | 6 | 0 | Y2 | Dormitory | 2012 | 0 | 0 | 0 | 0.2 | 0.2 | 1 | 0 | 0.000549 | 7.5 | 3 | 0.0292 | 0 | 1.5 | 0.6 | 0.0292 | 0 | 0 | 20 | 24.5 | 23.5 | 17 | 67 | 338 | 0.9 | 0 | 0 | 0 | 11136 | 11659 | 0.13723 | 0.11393 | 18 | 0.28142 | 0.34471 | 0.5184 | 0.30349 | 2.4 | 0.4 | 0 | 0
2023 | 8 | 7 | 1 | Y2 | Dormitory | 2012 | 0 | 0 | 0 | 0 | 0 | 1 | 0 | 0.000549 | 7.5 | 3 | 0.0292 | 0 | 0 | 0 | 0.0292 | 0 | 0 | 20 | 24.5 | 21.8 | 16.3 | 71 | 90 | 0.8 | 0 | 0 | 0 | 11136 | 11659 | 0.13723 | 0.11393 | 18 | 0.28142 | 0.34471 | 0.5184 | 0.30349 | 2.4 | 0.4 | 0 | 0
2023 | 8 | 7 | 2 | Y2 | Dormitory | 2012 | 0 | 0 | 0 | 0 | 0 | 1 | 0 | 0.000549 | 7.5 | 3 | 0.0292 | 0 | 0 | 0 | 0.0292 | 0 | 0 | 20 | 24.5 | 21.1 | 16.5 | 75 | 225 | 1.2 | 0 | 0 | 0 | 11136 | 11659 | 0.13723 | 0.11393 | 18 | 0.28142 | 0.34471 | 0.5184 | 0.30349 | 2.4 | 0.4 | 0 | 0
2023 | 8 | 7 | 3 | Y2 | Dormitory | 2012 | 0 | 0 | 0 | 0 | 0 | 1 | 0 | 0.000549 | 7.5 | 3 | 0.0292 | 0 | 0 | 0 | 0.0292 | 0 | 0 | 20 | 24.5 | 20.7 | 16.7 | 78 | 90 | 0.5 | 0 | 0 | 0 | 11136 | 11659 | 0.13723 | 0.11393 | 18 | 0.28142 | 0.34471 | 0.5184 | 0.30349 | 2.4 | 0.4 | 0 | 0
2023 | 8 | 7 | 4 | Y2 | Dormitory | 2012 | 0 | 0 | 0 | 0 | 0 | 1 | 0 | 0.000549 | 7.5 | 3 | 0.0292 | 0 | 0 | 0 | 0.0292 | 0 | 0 | 20 | 24.5 | 20.6 | 16.4 | 77 | 135 | 1.4 | 1020 | 0 | 0 | 11136 | 11659 | 0.13723 | 0.11393 | 18 | 0.28142 | 0.34471 | 0.5184 | 0.30349 | 2.4 | 0.4 | 0 | 0
2023 | 8 | 7 | 5 | Y2 | Dormitory | 2012 | 0 | 0 | 0 | 0 | 0 | 1 | 0 | 0.000549 | 7.5 | 3 | 0.0292 | 0 | 0 | 0 | 0.0292 | 0 | 0 | 20 | 24.5 | 22.7 | 17.4 | 72 | 45 | 0.8 | 3240 | 0 | 0 | 11136 | 11659 | 0.13723 | 0.11393 | 18 | 0.28142 | 0.34471 | 0.5184 | 0.30349 | 2.4 | 0.4 | 0 | 0
2023 | 8 | 7 | 6 | Y2 | Dormitory | 2012 | 0 | 0 | 0 | 0 | 0 | 1 | 1 | 0.000549 | 7.5 | 3 | 0.0292 | 0 | 0 | 0 | 0.0292 | 0 | 0 | 20 | 24.5 | 25 | 17.2 | 62 | 113 | 1.3 | 7560 | 0 | 0 | 11136 | 11659 | 0.13723 | 0.11393 | 18 | 0.28142 | 0.34471 | 0.5184 | 0.30349 | 2.4 | 0.4 | 0 | 76.1607
2023 | 8 | 7 | 7 | Y2 | Dormitory | 2012 | 0 | 0 | 0.5 | 0.2 | 0.2 | 1 | 1 | 0.000549 | 7.5 | 3 | 0.0292 | 0.0002745 | 1.5 | 0.6 | 0.0292 | 0 | 0 | 20 | 24.5 | 29.1 | 17.6 | 50 | 315 | 2.2 | 33840 | 0 | 0 | 11136 | 11659 | 0.13723 | 0.11393 | 18 | 0.28142 | 0.34471 | 0.5184 | 0.30349 | 2.4 | 0.4 | 11.0067 | 216.2395
2023 | 8 | 7 | 8 | Y2 | Dormitory | 2012 | 0 | 0 | 1 | 0.5 | 0.5 | 0.7 | 1 | 0.000549 | 7.5 | 3 | 0.0292 | 0.000549 | 3.75 | 1.5 | 0.02044 | 0 | 0 | 20 | 24.5 | 30.3 | 17.1 | 45 | 293 | 1.5 | 25020 | 0 | 0 | 11136 | 11659 | 0.13723 | 0.11393 | 18 | 0.28142 | 0.34471 | 0.5184 | 0.30349 | 2.4 | 0.4 | 17.655 | 216.2395
2023 | 8 | 7 | 9 | Y2 | Dormitory | 2012 | 0 | 0 | 1 | 0.5 | 0.5 | 0.3 | 1 | 0.000549 | 7.5 | 3 | 0.0292 | 0.000549 | 3.75 | 1.5 | 0.00876 | 0 | 0 | 20 | 24.5 | 28.4 | 17.9 | 53 | 0 | 3.2 | 37080 | 0 | 0 | 11136 | 11659 | 0.13723 | 0.11393 | 18 | 0.28142 | 0.34471 | 0.5184 | 0.30349 | 2.4 | 0.4 | 38.301 | 203.9971
2023 | 8 | 7 | 10 | Y2 | Dormitory | 2012 | 0 | 0 | 1 | 0.2 | 0.2 | 0.3 | 1 | 0.000549 | 7.5 | 3 | 0.0292 | 0.000549 | 1.5 | 0.6 | 0.00876 | 0 | 0 | 20 | 24.5 | 29.8 | 20.1 | 56 | 0 | 4.3 | 41880 | 0 | 0 | 11136 | 11659 | 0.13723 | 0.11393 | 18 | 0.28142 | 0.34471 | 0.5184 | 0.30349 | 2.4 | 0.4 | 73.4834 | 76.1607
2023 | 8 | 7 | 11 | Y2 | Dormitory | 2012 | 0 | 0 | 0.5 | 0.2 | 0.2 | 0.3 | 1 | 0.000549 | 7.5 | 3 | 0.0292 | 0.0002745 | 1.5 | 0.6 | 0.00876 | 0 | 0 | 20 | 24.5 | 30.2 | 20.2 | 55 | 315 | 6 | 47280 | 0 | 0 | 11136 | 11659 | 0.13723 | 0.11393 | 18 | 0.28142 | 0.34471 | 0.5184 | 0.30349 | 2.4 | 0.4 | 90.9825 | 0
2023 | 8 | 7 | 12 | Y2 | Dormitory | 2012 | 0 | 0 | 0 | 0 | 0 | 0.3 | 1 | 0.000549 | 7.5 | 3 | 0.0292 | 0 | 0 | 0 | 0.00876 | 0 | 0 | 20 | 24.5 | 29.6 | 19 | 53 | 0 | 4.6 | 48180 | 0 | 0 | 11136 | 11659 | 0.13723 | 0.11393 | 18 | 0.28142 | 0.34471 | 0.5184 | 0.30349 | 2.4 | 0.4 | 79.0372 | 0
2023 | 8 | 7 | 13 | Y2 | Dormitory | 2012 | 0 | 0 | 0 | 0 | 0 | 0.3 | 1 | 0.000549 | 7.5 | 3 | 0.0292 | 0 | 0 | 0 | 0.00876 | 0 | 0 | 20 | 24.5 | 30.4 | 19.8 | 53 | 0 | 1.6 | 44580 | 0 | 0 | 11136 | 11659 | 0.13723 | 0.11393 | 18 | 0.28142 | 0.34471 | 0.5184 | 0.30349 | 2.4 | 0.4 | 66.4066 | 0
2023 | 8 | 7 | 14 | Y2 | Dormitory | 2012 | 0 | 0 | 0 | 0 | 0 | 0.3 | 1 | 0.000549 | 7.5 | 3 | 0.0292 | 0 | 0 | 0 | 0.00876 | 0 | 0 | 20 | 24.5 | 30.1 | 18.9 | 51 | 45 | 2.6 | 35220 | 0 | 0 | 11136 | 11659 | 0.13723 | 0.11393 | 18 | 0.28142 | 0.34471 | 0.5184 | 0.30349 | 2.4 | 0.4 | 64.0031 | 0
2023 | 8 | 7 | 15 | Y2 | Dormitory | 2012 | 0 | 0 | 0 | 0 | 0 | 0.3 | 1 | 0.000549 | 7.5 | 3 | 0.0292 | 0 | 0 | 0 | 0.00876 | 0 | 0 | 20 | 24.5 | 28.9 | 18.4 | 53 | 338 | 4 | 24120 | 0 | 0 | 11136 | 11659 | 0.13723 | 0.11393 | 18 | 0.28142 | 0.34471 | 0.5184 | 0.30349 | 2.4 | 0.4 | 70.8827 | 0
2023 | 8 | 7 | 16 | Y2 | Dormitory | 2012 | 0 | 0 | 0 | 0 | 0 | 0.3 | 1 | 0.000549 | 7.5 | 3 | 0.0292 | 0 | 0 | 0 | 0.00876 | 0 | 0 | 20 | 24.5 | 28 | 17.8 | 54 | 23 | 4.4 | 10020 | 0 | 0 | 11136 | 11659 | 0.13723 | 0.11393 | 18 | 0.28142 | 0.34471 | 0.5184 | 0.30349 | 2.4 | 0.4 | 77.566 | 0
2023 | 8 | 7 | 17 | Y2 | Dormitory | 2012 | 0 | 0 | 0 | 0 | 0 | 0.3 | 1 | 0.000549 | 7.5 | 3 | 0.0292 | 0 | 0 | 0 | 0.00876 | 0 | 0 | 20 | 24.5 | 26.3 | 17.6 | 59 | 23 | 3.3 | 1200 | 0 | 0 | 11136 | 11659 | 0.13723 | 0.11393 | 18 | 0.28142 | 0.34471 | 0.5184 | 0.30349 | 2.4 | 0.4 | 74.5576 | 0
2023 | 8 | 7 | 18 | Y2 | Dormitory | 2012 | 0 | 0 | 0 | 0 | 0 | 0.7 | 1 | 0.000549 | 7.5 | 3 | 0.0292 | 0 | 0 | 0 | 0.02044 | 0 | 0 | 20 | 24.5 | 24.9 | 18.3 | 67 | 45 | 2.5 | 0 | 0 | 0 | 11136 | 11659 | 0.13723 | 0.11393 | 18 | 0.28142 | 0.34471 | 0.5184 | 0.30349 | 2.4 | 0.4 | 63.5623 | 24.4849
2023 | 8 | 7 | 19 | Y2 | Dormitory | 2012 | 0 | 0 | 0 | 0.5 | 0.5 | 1 | 1 | 0.000549 | 7.5 | 3 | 0.0292 | 0 | 3.75 | 1.5 | 0.0292 | 0 | 0 | 20 | 24.5 | 23.8 | 18.2 | 71 | 90 | 0.8 | 0 | 0 | 0 | 11136 | 11659 | 0.13723 | 0.11393 | 18 | 0.28142 | 0.34471 | 0.5184 | 0.30349 | 2.4 | 0.4 | 32.0699 | 112.8881
2023 | 8 | 7 | 20 | Y2 | Dormitory | 2012 | 0 | 0 | 0.5 | 0.8 | 0.8 | 1 | 1 | 0.000549 | 7.5 | 3 | 0.0292 | 0.0002745 | 6 | 2.4 | 0.0292 | 0 | 0 | 20 | 24.5 | 23.2 | 18.7 | 76 | 23 | 1.4 | 0 | 0 | 0 | 11136 | 11659 | 0.13723 | 0.11393 | 18 | 0.28142 | 0.34471 | 0.5184 | 0.30349 | 2.4 | 0.4 | 5.2265 | 240.7245
2023 | 8 | 7 | 21 | Y2 | Dormitory | 2012 | 0 | 0 | 1 | 0.8 | 0.8 | 1 | 1 | 0.000549 | 7.5 | 3 | 0.0292 | 0.000549 | 6 | 2.4 | 0.0292 | 0 | 0 | 20 | 24.5 | 22.9 | 18.6 | 77 | 135 | 2 | 0 | 0 | 0 | 11136 | 11659 | 0.13723 | 0.11393 | 18 | 0.28142 | 0.34471 | 0.5184 | 0.30349 | 2.4 | 0.4 | 0 | 240.7245
2023 | 8 | 7 | 22 | Y2 | Dormitory | 2012 | 0 | 0 | 1 | 0.8 | 0.8 | 1 | 1 | 0.000549 | 7.5 | 3 | 0.0292 | 0.000549 | 6 | 2.4 | 0.0292 | 0 | 0 | 20 | 24.5 | 22.3 | 18.7 | 80 | 135 | 1 | 0 | 0 | 0 | 11136 | 11659 | 0.13723 | 0.11393 | 18 | 0.28142 | 0.34471 | 0.5184 | 0.30349 | 2.4 | 0.4 | 0 | 112.8881
2023 | 8 | 7 | 23 | Y2 | Dormitory | 2012 | 0 | 0 | 0.5 | 0.8 | 0.8 | 1 | 0 | 0.000549 | 7.5 | 3 | 0.0292 | 0.0002745 | 6 | 2.4 | 0.0292 | 0 | 0 | 20 | 24.5 | 21.9 | 18.7 | 82 | 270 | 1.1 | 0 | 0 | 0 | 11136 | 11659 | 0.13723 | 0.11393 | 18 | 0.28142 | 0.34471 | 0.5184 | 0.30349 | 2.4 | 0.4 | 0 | 12.2425
2023 | 8 | 7 | 0 | Y2 | Dormitory | 2012 | 0 | 0 | 0 | 0.2 | 0.2 | 1 | 0 | 0.000549 | 7.5 | 3 | 0.0292 | 0 | 1.5 | 0.6 | 0.0292 | 0 | 0 | 20 | 24.5 | 21.3 | 18.3 | 83 | 248 | 1.3 | 0 | 0 | 0 | 11136 | 11659 | 0.13723 | 0.11393 | 18 | 0.28142 | 0.34471 | 0.5184 | 0.30349 | 2.4 | 0.4 | 0 | 0
2023 | 8 | 8 | 1 | Y2 | Dormitory | 2012 | 0 | 0 | 0 | 0 | 0 | 1 | 0 | 0.000549 | 7.5 | 3 | 0.0292 | 0 | 0 | 0 | 0.0292 | 0 | 0 | 20 | 24.5 | 20.5 | 17.7 | 84 | 180 | 0.5 | 0 | 0 | 0 | 11136 | 11659 | 0.13723 | 0.11393 | 18 | 0.28142 | 0.34471 | 0.5184 | 0.30349 | 2.4 | 0.4 | 0 | 0
2023 | 8 | 8 | 2 | Y2 | Dormitory | 2012 | 0 | 0 | 0 | 0 | 0 | 1 | 0 | 0.000549 | 7.5 | 3 | 0.0292 | 0 | 0 | 0 | 0.0292 | 0 | 0 | 20 | 24.5 | 19.9 | 17.1 | 84 | 90 | 0.4 | 0 | 0 | 0 | 11136 | 11659 | 0.13723 | 0.11393 | 18 | 0.28142 | 0.34471 | 0.5184 | 0.30349 | 2.4 | 0.4 | 0 | 0
2023 | 8 | 8 | 3 | Y2 | Dormitory | 2012 | 0 | 0 | 0 | 0 | 0 | 1 | 0 | 0.000549 | 7.5 | 3 | 0.0292 | 0 | 0 | 0 | 0.0292 | 0 | 0 | 20 | 24.5 | 19.3 | 16.7 | 85 | 293 | 1.3 | 0 | 0 | 0 | 11136 | 11659 | 0.13723 | 0.11393 | 18 | 0.28142 | 0.34471 | 0.5184 | 0.30349 | 2.4 | 0.4 | 0 | 0
2023 | 8 | 8 | 4 | Y2 | Dormitory | 2012 | 0 | 0 | 0 | 0 | 0 | 1 | 0 | 0.000549 | 7.5 | 3 | 0.0292 | 0 | 0 | 0 | 0.0292 | 0 | 0 | 20 | 24.5 | 19.7 | 17.3 | 86 | 203 | 0.5 | 1200 | 0 | 0 | 11136 | 11659 | 0.13723 | 0.11393 | 18 | 0.28142 | 0.34471 | 0.5184 | 0.30349 | 2.4 | 0.4 | 0 | 0
2023 | 8 | 8 | 5 | Y2 | Dormitory | 2012 | 0 | 0 | 0 | 0 | 0 | 1 | 0 | 0.000549 | 7.5 | 3 | 0.0292 | 0 | 0 | 0 | 0.0292 | 0 | 0 | 20 | 24.5 | 22.3 | 20 | 87 | 293 | 2.1 | 4980 | 0 | 0 | 11136 | 11659 | 0.13723 | 0.11393 | 18 | 0.28142 | 0.34471 | 0.5184 | 0.30349 | 2.4 | 0.4 | 0 | 0
2023 | 8 | 8 | 6 | Y2 | Dormitory | 2012 | 0 | 0 | 0 | 0 | 0 | 1 | 1 | 0.000549 | 7.5 | 3 | 0.0292 | 0 | 0 | 0 | 0.0292 | 0 | 0 | 20 | 24.5 | 24.4 | 21.1 | 82 | 293 | 3.2 | 11580 | 0 | 0 | 11136 | 11659 | 0.13723 | 0.11393 | 18 | 0.28142 | 0.34471 | 0.5184 | 0.30349 | 2.4 | 0.4 | 0 | 76.1607
2023 | 8 | 8 | 7 | Y2 | Dormitory | 2012 | 0 | 0 | 0.5 | 0.2 | 0.2 | 1 | 1 | 0.000549 | 7.5 | 3 | 0.0292 | 0.0002745 | 1.5 | 0.6 | 0.0292 | 0 | 0 | 20 | 24.5 | 26.2 | 20.5 | 71 | 338 | 5.3 | 26100 | 0 | 0 | 11136 | 11659 | 0.13723 | 0.11393 | 18 | 0.28142 | 0.34471 | 0.5184 | 0.30349 | 2.4 | 0.4 | 50.1762 | 216.2395
2023 | 8 | 8 | 8 | Y2 | Dormitory | 2012 | 0 | 0 | 1 | 0.5 | 0.5 | 0.7 | 1 | 0.000549 | 7.5 | 3 | 0.0292 | 0.000549 | 3.75 | 1.5 | 0.02044 | 0 | 0 | 20 | 24.5 | 27.6 | 18.9 | 59 | 0 | 4.1 | 35640 | 0 | 0 | 11136 | 11659 | 0.13723 | 0.11393 | 18 | 0.28142 | 0.34471 | 0.5184 | 0.30349 | 2.4 | 0.4 | 78.812 | 216.2395
2023 | 8 | 8 | 9 | Y2 | Dormitory | 2012 | 0 | 0 | 1 | 0.5 | 0.5 | 0.3 | 1 | 0.000549 | 7.5 | 3 | 0.0292 | 0.000549 | 3.75 | 1.5 | 0.00876 | 0 | 0 | 20 | 24.5 | 28 | 18.4 | 56 | 338 | 5.2 | 30840 | 0 | 0 | 11136 | 11659 | 0.13723 | 0.11393 | 18 | 0.28142 | 0.34471 | 0.5184 | 0.30349 | 2.4 | 0.4 | 93.6527 | 203.9971
2023 | 8 | 8 | 10 | Y2 | Dormitory | 2012 | 0 | 0 | 1 | 0.2 | 0.2 | 0.3 | 1 | 0.000549 | 7.5 | 3 | 0.0292 | 0.000549 | 1.5 | 0.6 | 0.00876 | 0 | 0 | 20 | 24.5 | 27.7 | 20 | 63 | 315 | 5.8 | 19860 | 0 | 0 | 11136 | 11659 | 0.13723 | 0.11393 | 18 | 0.28142 | 0.34471 | 0.5184 | 0.30349 | 2.4 | 0.4 | 96.6591 | 76.1607
2023 | 8 | 8 | 11 | Y2 | Dormitory | 2012 | 0 | 0 | 0.5 | 0.2 | 0.2 | 0.3 | 1 | 0.000549 | 7.5 | 3 | 0.0292 | 0.0002745 | 1.5 | 0.6 | 0.00876 | 0 | 0 | 20 | 24.5 | 25.7 | 18.6 | 65 | 338 | 6.7 | 19680 | 0 | 0 | 11136 | 11659 | 0.13723 | 0.11393 | 18 | 0.28142 | 0.34471 | 0.5184 | 0.30349 | 2.4 | 0.4 | 90.1769 | 0
2023 | 8 | 8 | 12 | Y2 | Dormitory | 2012 | 0 | 0 | 0 | 0 | 0 | 0.3 | 1 | 0.000549 | 7.5 | 3 | 0.0292 | 0 | 0 | 0 | 0.00876 | 0 | 0 | 20 | 24.5 | 26 | 17.9 | 61 | 0 | 7.2 | 11220 | 0 | 0 | 11136 | 11659 | 0.13723 | 0.11393 | 18 | 0.28142 | 0.34471 | 0.5184 | 0.30349 | 2.4 | 0.4 | 73.5051 | 0
2023 | 8 | 8 | 13 | Y2 | Dormitory | 2012 | 0 | 0 | 0 | 0 | 0 | 0.3 | 1 | 0.000549 | 7.5 | 3 | 0.0292 | 0 | 0 | 0 | 0.00876 | 0 | 0 | 20 | 24.5 | 24.6 | 17.3 | 64 | 0 | 6.8 | 32280 | 0 | 0 | 11136 | 11659 | 0.13723 | 0.11393 | 18 | 0.28142 | 0.34471 | 0.5184 | 0.30349 | 2.4 | 0.4 | 64.8256 | 0
2023 | 8 | 8 | 14 | Y2 | Dormitory | 2012 | 0 | 0 | 0 | 0 | 0 | 0.3 | 1 | 0.000549 | 7.5 | 3 | 0.0292 | 0 | 0 | 0 | 0.00876 | 0 | 0 | 20 | 24.5 | 25 | 16.7 | 60 | 0 | 7.8 | 19920 | 0 | 0 | 11136 | 11659 | 0.13723 | 0.11393 | 18 | 0.28142 | 0.34471 | 0.5184 | 0.30349 | 2.4 | 0.4 | 70.5483 | 0
2023 | 8 | 8 | 15 | Y2 | Dormitory | 2012 | 0 | 0 | 0 | 0 | 0 | 0.3 | 1 | 0.000549 | 7.5 | 3 | 0.0292 | 0 | 0 | 0 | 0.00876 | 0 | 0 | 20 | 24.5 | 24.4 | 16.4 | 61 | 338 | 6 | 20400 | 0 | 0 | 11136 | 11659 | 0.13723 | 0.11393 | 18 | 0.28142 | 0.34471 | 0.5184 | 0.30349 | 2.4 | 0.4 | 83.8547 | 0
2023 | 8 | 8 | 16 | Y2 | Dormitory | 2012 | 0 | 0 | 0 | 0 | 0 | 0.3 | 1 | 0.000549 | 7.5 | 3 | 0.0292 | 0 | 0 | 0 | 0.00876 | 0 | 0 | 20 | 24.5 | 24.2 | 16.4 | 62 | 0 | 7.1 | 10260 | 0 | 0 | 11136 | 11659 | 0.13723 | 0.11393 | 18 | 0.28142 | 0.34471 | 0.5184 | 0.30349 | 2.4 | 0.4 | 95.213 | 0
2023 | 8 | 8 | 17 | Y2 | Dormitory | 2012 | 0 | 0 | 0 | 0 | 0 | 0.3 | 1 | 0.000549 | 7.5 | 3 | 0.0292 | 0 | 0 | 0 | 0.00876 | 0 | 0 | 20 | 24.5 | 23.8 | 15.8 | 61 | 0 | 3 | 2460 | 0 | 0 | 11136 | 11659 | 0.13723 | 0.11393 | 18 | 0.28142 | 0.34471 | 0.5184 | 0.30349 | 2.4 | 0.4 | 99.3145 | 0
2023 | 8 | 8 | 18 | Y2 | Dormitory | 2012 | 0 | 0 | 0 | 0 | 0 | 0.7 | 1 | 0.000549 | 7.5 | 3 | 0.0292 | 0 | 0 | 0 | 0.02044 | 0 | 0 | 20 | 24.5 | 23.1 | 15.9 | 64 | 23 | 3.5 | 0 | 0 | 0 | 11136 | 11659 | 0.13723 | 0.11393 | 18 | 0.28142 | 0.34471 | 0.5184 | 0.30349 | 2.4 | 0.4 | 86.8598 | 24.4849
2023 | 8 | 8 | 19 | Y2 | Dormitory | 2012 | 0 | 0 | 0 | 0.5 | 0.5 | 1 | 1 | 0.000549 | 7.5 | 3 | 0.0292 | 0 | 3.75 | 1.5 | 0.0292 | 0 | 0 | 20 | 24.5 | 22.8 | 17 | 70 | 338 | 5.1 | 0 | 0 | 0 | 11136 | 11659 | 0.13723 | 0.11393 | 18 | 0.28142 | 0.34471 | 0.5184 | 0.30349 | 2.4 | 0.4 | 43.3755 | 112.8881
2023 | 8 | 8 | 20 | Y2 | Dormitory | 2012 | 0 | 0 | 0.5 | 0.8 | 0.8 | 1 | 1 | 0.000549 | 7.5 | 3 | 0.0292 | 0.0002745 | 6 | 2.4 | 0.0292 | 0 | 0 | 20 | 24.5 | 22.3 | 17.2 | 73 | 338 | 4.5 | 0 | 0 | 0 | 11136 | 11659 | 0.13723 | 0.11393 | 18 | 0.28142 | 0.34471 | 0.5184 | 0.30349 | 2.4 | 0.4 | 7.4254 | 240.7245
2023 | 8 | 8 | 21 | Y2 | Dormitory | 2012 | 0 | 0 | 1 | 0.8 | 0.8 | 1 | 1 | 0.000549 | 7.5 | 3 | 0.0292 | 0.000549 | 6 | 2.4 | 0.0292 | 0 | 0 | 20 | 24.5 | 22 | 16.5 | 71 | 338 | 5 | 0 | 0 | 0 | 11136 | 11659 | 0.13723 | 0.11393 | 18 | 0.28142 | 0.34471 | 0.5184 | 0.30349 | 2.4 | 0.4 | 0 | 240.7245
2023 | 8 | 8 | 22 | Y2 | Dormitory | 2012 | 0 | 0 | 1 | 0.8 | 0.8 | 1 | 1 | 0.000549 | 7.5 | 3 | 0.0292 | 0.000549 | 6 | 2.4 | 0.0292 | 0 | 0 | 20 | 24.5 | 21.7 | 16 | 70 | 315 | 3.3 | 0 | 0 | 0 | 11136 | 11659 | 0.13723 | 0.11393 | 18 | 0.28142 | 0.34471 | 0.5184 | 0.30349 | 2.4 | 0.4 | 0 | 112.8881
2023 | 8 | 8 | 23 | Y2 | Dormitory | 2012 | 0 | 0 | 0.5 | 0.8 | 0.8 | 1 | 0 | 0.000549 | 7.5 | 3 | 0.0292 | 0.0002745 | 6 | 2.4 | 0.0292 | 0 | 0 | 20 | 24.5 | 21.5 | 15.8 | 70 | 338 | 3 | 0 | 0 | 0 | 11136 | 11659 | 0.13723 | 0.11393 | 18 | 0.28142 | 0.34471 | 0.5184 | 0.30349 | 2.4 | 0.4 | 0 | 12.2425
2023 | 8 | 8 | 0 | Y2 | Dormitory | 2012 | 0 | 0 | 0 | 0.2 | 0.2 | 1 | 0 | 0.000549 | 7.5 | 3 | 0.0292 | 0 | 1.5 | 0.6 | 0.0292 | 0 | 0 | 20 | 24.5 | 21.4 | 16.1 | 72 | 315 | 4.5 | 0 | 0 | 0 | 11136 | 11659 | 0.13723 | 0.11393 | 18 | 0.28142 | 0.34471 | 0.5184 | 0.30349 | 2.4 | 0.4 | 0 | 0
2023 | 8 | 9 | 1 | Y2 | Dormitory | 2012 | 0 | 0 | 0 | 0 | 0 | 1 | 0 | 0.000549 | 7.5 | 3 | 0.0292 | 0 | 0 | 0 | 0.0292 | 0 | 0 | 20 | 24.5 | 21.1 | 15.8 | 72 | 338 | 3.2 | 0 | 0 | 0 | 11136 | 11659 | 0.13723 | 0.11393 | 18 | 0.28142 | 0.34471 | 0.5184 | 0.30349 | 2.4 | 0.4 | 0 | 0
2023 | 8 | 9 | 2 | Y2 | Dormitory | 2012 | 0 | 0 | 0 | 0 | 0 | 1 | 0 | 0.000549 | 7.5 | 3 | 0.0292 | 0 | 0 | 0 | 0.0292 | 0 | 0 | 20 | 24.5 | 20.8 | 15.5 | 72 | 338 | 2.4 | 0 | 0 | 0 | 11136 | 11659 | 0.13723 | 0.11393 | 18 | 0.28142 | 0.34471 | 0.5184 | 0.30349 | 2.4 | 0.4 | 0 | 0
2023 | 8 | 9 | 3 | Y2 | Dormitory | 2012 | 0 | 0 | 0 | 0 | 0 | 1 | 0 | 0.000549 | 7.5 | 3 | 0.0292 | 0 | 0 | 0 | 0.0292 | 0 | 0 | 20 | 24.5 | 20.9 | 15.6 | 72 | 338 | 3.5 | 0 | 0 | 0 | 11136 | 11659 | 0.13723 | 0.11393 | 18 | 0.28142 | 0.34471 | 0.5184 | 0.30349 | 2.4 | 0.4 | 0 | 0
2023 | 8 | 9 | 4 | Y2 | Dormitory | 2012 | 0 | 0 | 0 | 0 | 0 | 1 | 0 | 0.000549 | 7.5 | 3 | 0.0292 | 0 | 0 | 0 | 0.0292 | 0 | 0 | 20 | 24.5 | 20.7 | 15.4 | 72 | 315 | 2.8 | 840 | 0 | 0 | 11136 | 11659 | 0.13723 | 0.11393 | 18 | 0.28142 | 0.34471 | 0.5184 | 0.30349 | 2.4 | 0.4 | 0 | 0
2023 | 8 | 9 | 5 | Y2 | Dormitory | 2012 | 0 | 0 | 0 | 0 | 0 | 1 | 0 | 0.000549 | 7.5 | 3 | 0.0292 | 0 | 0 | 0 | 0.0292 | 0 | 0 | 20 | 24.5 | 21.7 | 15.5 | 68 | 0 | 2.4 | 3120 | 0 | 0 | 11136 | 11659 | 0.13723 | 0.11393 | 18 | 0.28142 | 0.34471 | 0.5184 | 0.30349 | 2.4 | 0.4 | 0 | 0
2023 | 8 | 9 | 6 | Y2 | Dormitory | 2012 | 0 | 0 | 0 | 0 | 0 | 1 | 1 | 0.000549 | 7.5 | 3 | 0.0292 | 0 | 0 | 0 | 0.0292 | 0 | 0 | 20 | 24.5 | 22.5 | 15.8 | 66 | 315 | 2.6 | 6360 | 0 | 0 | 11136 | 11659 | 0.13723 | 0.11393 | 18 | 0.28142 | 0.34471 | 0.5184 | 0.30349 | 2.4 | 0.4 | 0 | 76.1607
2023 | 8 | 9 | 7 | Y2 | Dormitory | 2012 | 0 | 0 | 0.5 | 0.2 | 0.2 | 1 | 1 | 0.000549 | 7.5 | 3 | 0.0292 | 0.0002745 | 1.5 | 0.6 | 0.0292 | 0 | 0 | 20 | 24.5 | 23.2 | 16 | 64 | 338 | 4.4 | 13680 | 0 | 0 | 11136 | 11659 | 0.13723 | 0.11393 | 18 | 0.28142 | 0.34471 | 0.5184 | 0.30349 | 2.4 | 0.4 | 54.175 | 216.2395
2023 | 8 | 9 | 8 | Y2 | Dormitory | 2012 | 0 | 0 | 1 | 0.5 | 0.5 | 0.7 | 1 | 0.000549 | 7.5 | 3 | 0.0292 | 0.000549 | 3.75 | 1.5 | 0.02044 | 0 | 0 | 20 | 24.5 | 24.3 | 15.8 | 59 | 45 | 3.5 | 17760 | 0 | 0 | 11136 | 11659 | 0.13723 | 0.11393 | 18 | 0.28142 | 0.34471 | 0.5184 | 0.30349 | 2.4 | 0.4 | 101.8338 | 216.2395
2023 | 8 | 9 | 9 | Y2 | Dormitory | 2012 | 0 | 0 | 1 | 0.5 | 0.5 | 0.3 | 1 | 0.000549 | 7.5 | 3 | 0.0292 | 0.000549 | 3.75 | 1.5 | 0.00876 | 0 | 0 | 20 | 24.5 | 24.8 | 16 | 58 | 23 | 5.6 | 21120 | 0 | 0 | 11136 | 11659 | 0.13723 | 0.11393 | 18 | 0.28142 | 0.34471 | 0.5184 | 0.30349 | 2.4 | 0.4 | 120.5105 | 203.9971
2023 | 8 | 9 | 10 | Y2 | Dormitory | 2012 | 0 | 0 | 1 | 0.2 | 0.2 | 0.3 | 1 | 0.000549 | 7.5 | 3 | 0.0292 | 0.000549 | 1.5 | 0.6 | 0.00876 | 0 | 0 | 20 | 24.5 | 24.6 | 16.8 | 62 | 0 | 5.1 | 10980 | 0 | 0 | 11136 | 11659 | 0.13723 | 0.11393 | 18 | 0.28142 | 0.34471 | 0.5184 | 0.30349 | 2.4 | 0.4 | 121.1065 | 76.1607
2023 | 8 | 9 | 11 | Y2 | Dormitory | 2012 | 0 | 0 | 0.5 | 0.2 | 0.2 | 0.3 | 1 | 0.000549 | 7.5 | 3 | 0.0292 | 0.0002745 | 1.5 | 0.6 | 0.00876 | 0 | 0 | 20 | 24.5 | 23.6 | 16.1 | 63 | 0 | 5.2 | 10320 | 0 | 0 | 11136 | 11659 | 0.13723 | 0.11393 | 18 | 0.28142 | 0.34471 | 0.5184 | 0.30349 | 2.4 | 0.4 | 111.7844 | 0
2023 | 8 | 9 | 12 | Y2 | Dormitory | 2012 | 0 | 0 | 0 | 0 | 0 | 0.3 | 1 | 0.000549 | 7.5 | 3 | 0.0292 | 0 | 0 | 0 | 0.00876 | 0 | 0 | 20 | 24.5 | 24.1 | 16.1 | 61 | 23 | 6.7 | 14940 | 0 | 0 | 11136 | 11659 | 0.13723 | 0.11393 | 18 | 0.28142 | 0.34471 | 0.5184 | 0.30349 | 2.4 | 0.4 | 93.3542 | 0
2023 | 8 | 9 | 13 | Y2 | Dormitory | 2012 | 0 | 0 | 0 | 0 | 0 | 0.3 | 1 | 0.000549 | 7.5 | 3 | 0.0292 | 0 | 0 | 0 | 0.00876 | 0 | 0 | 20 | 24.5 | 24.3 | 16 | 60 | 23 | 3.4 | 16380 | 0 | 0 | 11136 | 11659 | 0.13723 | 0.11393 | 18 | 0.28142 | 0.34471 | 0.5184 | 0.30349 | 2.4 | 0.4 | 83.6218 | 0
2023 | 8 | 9 | 14 | Y2 | Dormitory | 2012 | 0 | 0 | 0 | 0 | 0 | 0.3 | 1 | 0.000549 | 7.5 | 3 | 0.0292 | 0 | 0 | 0 | 0.00876 | 0 | 0 | 20 | 24.5 | 24.5 | 16.2 | 60 | 0 | 5.2 | 7620 | 0 | 0 | 11136 | 11659 | 0.13723 | 0.11393 | 18 | 0.28142 | 0.34471 | 0.5184 | 0.30349 | 2.4 | 0.4 | 87.5801 | 0
2023 | 8 | 9 | 15 | Y2 | Dormitory | 2012 | 0 | 0 | 0 | 0 | 0 | 0.3 | 1 | 0.000549 | 7.5 | 3 | 0.0292 | 0 | 0 | 0 | 0.00876 | 0 | 0 | 20 | 24.5 | 23.5 | 16.3 | 64 | 338 | 6.6 | 3060 | 0 | 0 | 11136 | 11659 | 0.13723 | 0.11393 | 18 | 0.28142 | 0.34471 | 0.5184 | 0.30349 | 2.4 | 0.4 | 100.4444 | 0
2023 | 8 | 9 | 16 | Y2 | Dormitory | 2012 | 0 | 0 | 0 | 0 | 0 | 0.3 | 1 | 0.000549 | 7.5 | 3 | 0.0292 | 0 | 0 | 0 | 0.00876 | 0 | 0 | 20 | 24.5 | 23.5 | 16 | 63 | 338 | 3.5 | 2340 | 0 | 0 | 11136 | 11659 | 0.13723 | 0.11393 | 18 | 0.28142 | 0.34471 | 0.5184 | 0.30349 | 2.4 | 0.4 | 110.2913 | 0
2023 | 8 | 9 | 17 | Y2 | Dormitory | 2012 | 0 | 0 | 0 | 0 | 0 | 0.3 | 1 | 0.000549 | 7.5 | 3 | 0.0292 | 0 | 0 | 0 | 0.00876 | 0 | 0 | 20 | 24.5 | 23.5 | 16.3 | 64 | 338 | 3.2 | 840 | 0 | 0 | 11136 | 11659 | 0.13723 | 0.11393 | 18 | 0.28142 | 0.34471 | 0.5184 | 0.30349 | 2.4 | 0.4 | 111.6005 | 0
2023 | 8 | 9 | 18 | Y2 | Dormitory | 2012 | 0 | 0 | 0 | 0 | 0 | 0.7 | 1 | 0.000549 | 7.5 | 3 | 0.0292 | 0 | 0 | 0 | 0.02044 | 0 | 0 | 20 | 24.5 | 22.9 | 17.1 | 70 | 0 | 3.8 | 0 | 0 | 0 | 11136 | 11659 | 0.13723 | 0.11393 | 18 | 0.28142 | 0.34471 | 0.5184 | 0.30349 | 2.4 | 0.4 | 95.0427 | 24.4849
2023 | 8 | 9 | 19 | Y2 | Dormitory | 2012 | 0 | 0 | 0 | 0.5 | 0.5 | 1 | 1 | 0.000549 | 7.5 | 3 | 0.0292 | 0 | 3.75 | 1.5 | 0.0292 | 0 | 0 | 20 | 24.5 | 22.8 | 16.6 | 68 | 0 | 4.7 | 0 | 0 | 0 | 11136 | 11659 | 0.13723 | 0.11393 | 18 | 0.28142 | 0.34471 | 0.5184 | 0.30349 | 2.4 | 0.4 | 47.9624 | 112.8881
2023 | 8 | 9 | 20 | Y2 | Dormitory | 2012 | 0 | 0 | 0.5 | 0.8 | 0.8 | 1 | 1 | 0.000549 | 7.5 | 3 | 0.0292 | 0.0002745 | 6 | 2.4 | 0.0292 | 0 | 0 | 20 | 24.5 | 22.5 | 16.3 | 68 | 338 | 3.2 | 0 | 0 | 0 | 11136 | 11659 | 0.13723 | 0.11393 | 18 | 0.28142 | 0.34471 | 0.5184 | 0.30349 | 2.4 | 0.4 | 8.896 | 240.7245
2023 | 8 | 9 | 21 | Y2 | Dormitory | 2012 | 0 | 0 | 1 | 0.8 | 0.8 | 1 | 1 | 0.000549 | 7.5 | 3 | 0.0292 | 0.000549 | 6 | 2.4 | 0.0292 | 0 | 0 | 20 | 24.5 | 22.5 | 16 | 67 | 338 | 3.5 | 0 | 0 | 0 | 11136 | 11659 | 0.13723 | 0.11393 | 18 | 0.28142 | 0.34471 | 0.5184 | 0.30349 | 2.4 | 0.4 | 0 | 240.7245
2023 | 8 | 9 | 22 | Y2 | Dormitory | 2012 | 0 | 0 | 1 | 0.8 | 0.8 | 1 | 1 | 0.000549 | 7.5 | 3 | 0.0292 | 0.000549 | 6 | 2.4 | 0.0292 | 0 | 0 | 20 | 24.5 | 22.4 | 16.4 | 69 | 338 | 2.9 | 0 | 0 | 0 | 11136 | 11659 | 0.13723 | 0.11393 | 18 | 0.28142 | 0.34471 | 0.5184 | 0.30349 | 2.4 | 0.4 | 0 | 112.8881
2023 | 8 | 9 | 23 | Y2 | Dormitory | 2012 | 0 | 0 | 0.5 | 0.8 | 0.8 | 1 | 0 | 0.000549 | 7.5 | 3 | 0.0292 | 0.0002745 | 6 | 2.4 | 0.0292 | 0 | 0 | 20 | 24.5 | 22.4 | 16.4 | 69 | 0 | 2.1 | 0 | 0 | 0 | 11136 | 11659 | 0.13723 | 0.11393 | 18 | 0.28142 | 0.34471 | 0.5184 | 0.30349 | 2.4 | 0.4 | 0 | 12.2425
2023 | 8 | 9 | 0 | Y2 | Dormitory | 2012 | 0 | 0 | 0 | 0.2 | 0.2 | 1 | 0 | 0.000549 | 7.5 | 3 | 0.0292 | 0 | 1.5 | 0.6 | 0.0292 | 0 | 0 | 20 | 24.5 | 21.9 | 16.6 | 72 | 338 | 1 | 0 | 0 | 0 | 11136 | 11659 | 0.13723 | 0.11393 | 18 | 0.28142 | 0.34471 | 0.5184 | 0.30349 | 2.4 | 0.4 | 0 | 0
2023 | 8 | 10 | 1 | Y2 | Dormitory | 2012 | 0 | 0 | 0 | 0 | 0 | 1 | 0 | 0.000549 | 7.5 | 3 | 0.0292 | 0 | 0 | 0 | 0.0292 | 0 | 0 | 20 | 24.5 | 22 | 16.7 | 72 | 315 | 1.9 | 0 | 0 | 0 | 11136 | 11659 | 0.13723 | 0.11393 | 18 | 0.28142 | 0.34471 | 0.5184 | 0.30349 | 2.4 | 0.4 | 0 | 0
2023 | 8 | 10 | 2 | Y2 | Dormitory | 2012 | 0 | 0 | 0 | 0 | 0 | 1 | 0 | 0.000549 | 7.5 | 3 | 0.0292 | 0 | 0 | 0 | 0.0292 | 0 | 0 | 20 | 24.5 | 20.9 | 16.1 | 74 | 293 | 1.8 | 0 | 0 | 0 | 11136 | 11659 | 0.13723 | 0.11393 | 18 | 0.28142 | 0.34471 | 0.5184 | 0.30349 | 2.4 | 0.4 | 0 | 0
2023 | 8 | 10 | 3 | Y2 | Dormitory | 2012 | 0 | 0 | 0 | 0 | 0 | 1 | 0 | 0.000549 | 7.5 | 3 | 0.0292 | 0 | 0 | 0 | 0.0292 | 0 | 0 | 20 | 24.5 | 20.8 | 16 | 74 | 315 | 2.3 | 0 | 0 | 0 | 11136 | 11659 | 0.13723 | 0.11393 | 18 | 0.28142 | 0.34471 | 0.5184 | 0.30349 | 2.4 | 0.4 | 0 | 0
2023 | 8 | 10 | 4 | Y2 | Dormitory | 2012 | 0 | 0 | 0 | 0 | 0 | 1 | 0 | 0.000549 | 7.5 | 3 | 0.0292 | 0 | 0 | 0 | 0.0292 | 0 | 0 | 20 | 24.5 | 20.3 | 15.7 | 75 | 293 | 1.5 | 900 | 0 | 0 | 11136 | 11659 | 0.13723 | 0.11393 | 18 | 0.28142 | 0.34471 | 0.5184 | 0.30349 | 2.4 | 0.4 | 0 | 0
2023 | 8 | 10 | 5 | Y2 | Dormitory | 2012 | 0 | 0 | 0 | 0 | 0 | 1 | 0 | 0.000549 | 7.5 | 3 | 0.0292 | 0 | 0 | 0 | 0.0292 | 0 | 0 | 20 | 24.5 | 19.9 | 15.7 | 77 | 293 | 1.3 | 4680 | 0 | 0 | 11136 | 11659 | 0.13723 | 0.11393 | 18 | 0.28142 | 0.34471 | 0.5184 | 0.30349 | 2.4 | 0.4 | 0 | 0
2023 | 8 | 10 | 6 | Y2 | Dormitory | 2012 | 0 | 0 | 0 | 0 | 0 | 1 | 1 | 0.000549 | 7.5 | 3 | 0.0292 | 0 | 0 | 0 | 0.0292 | 0 | 0 | 20 | 24.5 | 22.2 | 16.9 | 72 | 338 | 1.1 | 6960 | 0 | 0 | 11136 | 11659 | 0.13723 | 0.11393 | 18 | 0.28142 | 0.34471 | 0.5184 | 0.30349 | 2.4 | 0.4 | 0 | 76.1607
2023 | 8 | 10 | 7 | Y2 | Dormitory | 2012 | 0 | 0 | 0.5 | 0.2 | 0.2 | 1 | 1 | 0.000549 | 7.5 | 3 | 0.0292 | 0.0002745 | 1.5 | 0.6 | 0.0292 | 0 | 0 | 20 | 24.5 | 23.5 | 17.7 | 70 | 338 | 1.3 | 22380 | 0 | 0 | 11136 | 11659 | 0.13723 | 0.11393 | 18 | 0.28142 | 0.34471 | 0.5184 | 0.30349 | 2.4 | 0.4 | 51.7205 | 216.2395
2023 | 8 | 10 | 8 | Y2 | Dormitory | 2012 | 0 | 0 | 1 | 0.5 | 0.5 | 0.7 | 1 | 0.000549 | 7.5 | 3 | 0.0292 | 0.000549 | 3.75 | 1.5 | 0.02044 | 0 | 0 | 20 | 24.5 | 25.1 | 18.8 | 68 | 315 | 4.3 | 10260 | 0 | 0 | 11136 | 11659 | 0.13723 | 0.11393 | 18 | 0.28142 | 0.34471 | 0.5184 | 0.30349 | 2.4 | 0.4 | 99.186 | 216.2395
2023 | 8 | 10 | 9 | Y2 | Dormitory | 2012 | 0 | 0 | 1 | 0.5 | 0.5 | 0.3 | 1 | 0.000549 | 7.5 | 3 | 0.0292 | 0.000549 | 3.75 | 1.5 | 0.00876 | 0 | 0 | 20 | 24.5 | 22.5 | 18.2 | 77 | 293 | 2.2 | 2640 | 0.5 | 0.5 | 11136 | 11659 | 0.13723 | 0.11393 | 18 | 0.28142 | 0.34471 | 0.5184 | 0.30349 | 2.4 | 0.4 | 121.7503 | 203.9971
2023 | 8 | 10 | 10 | Y2 | Dormitory | 2012 | 0 | 0 | 1 | 0.2 | 0.2 | 0.3 | 1 | 0.000549 | 7.5 | 3 | 0.0292 | 0.000549 | 1.5 | 0.6 | 0.00876 | 0 | 0 | 20 | 24.5 | 21.6 | 18.6 | 83 | 225 | 0.5 | 4680 | 0.5 | 0.5 | 11136 | 11659 | 0.13723 | 0.11393 | 18 | 0.28142 | 0.34471 | 0.5184 | 0.30349 | 2.4 | 0.4 | 123.6467 | 76.1607
2023 | 8 | 10 | 11 | Y2 | Dormitory | 2012 | 0 | 0 | 0.5 | 0.2 | 0.2 | 0.3 | 1 | 0.000549 | 7.5 | 3 | 0.0292 | 0.0002745 | 1.5 | 0.6 | 0.00876 | 0 | 0 | 20 | 24.5 | 22.2 | 19.4 | 84 | 0 | 0.5 | 3960 | 0.6 | 0.6 | 11136 | 11659 | 0.13723 | 0.11393 | 18 | 0.28142 | 0.34471 | 0.5184 | 0.30349 | 2.4 | 0.4 | 112.6735 | 0
2023 | 8 | 10 | 12 | Y2 | Dormitory | 2012 | 0 | 0 | 0 | 0 | 0 | 0.3 | 1 | 0.000549 | 7.5 | 3 | 0.0292 | 0 | 0 | 0 | 0.00876 | 0 | 0 | 20 | 24.5 | 22.3 | 19.6 | 85 | 315 | 1 | 8280 | 0.1 | 0.1 | 11136 | 11659 | 0.13723 | 0.11393 | 18 | 0.28142 | 0.34471 | 0.5184 | 0.30349 | 2.4 | 0.4 | 92.7588 | 0
2023 | 8 | 10 | 13 | Y2 | Dormitory | 2012 | 0 | 0 | 0 | 0 | 0 | 0.3 | 1 | 0.000549 | 7.5 | 3 | 0.0292 | 0 | 0 | 0 | 0.00876 | 0 | 0 | 20 | 24.5 | 23.8 | 21.3 | 86 | 315 | 1.4 | 11760 | 0 | 0 | 11136 | 11659 | 0.13723 | 0.11393 | 18 | 0.28142 | 0.34471 | 0.5184 | 0.30349 | 2.4 | 0.4 | 82.9796 | 0
2023 | 8 | 10 | 14 | Y2 | Dormitory | 2012 | 0 | 0 | 0 | 0 | 0 | 0.3 | 1 | 0.000549 | 7.5 | 3 | 0.0292 | 0 | 0 | 0 | 0.00876 | 0 | 0 | 20 | 24.5 | 24.6 | 20.7 | 79 | 315 | 2.8 | 21060 | 0 | 0 | 11136 | 11659 | 0.13723 | 0.11393 | 18 | 0.28142 | 0.34471 | 0.5184 | 0.30349 | 2.4 | 0.4 | 86.3504 | 0
2023 | 8 | 10 | 15 | Y2 | Dormitory | 2012 | 0 | 0 | 0 | 0 | 0 | 0.3 | 1 | 0.000549 | 7.5 | 3 | 0.0292 | 0 | 0 | 0 | 0.00876 | 0 | 0 | 20 | 24.5 | 25.6 | 18.8 | 66 | 315 | 3.9 | 12960 | 0 | 0 | 11136 | 11659 | 0.13723 | 0.11393 | 18 | 0.28142 | 0.34471 | 0.5184 | 0.30349 | 2.4 | 0.4 | 98.1397 | 0
2023 | 8 | 10 | 16 | Y2 | Dormitory | 2012 | 0 | 0 | 0 | 0 | 0 | 0.3 | 1 | 0.000549 | 7.5 | 3 | 0.0292 | 0 | 0 | 0 | 0.00876 | 0 | 0 | 20 | 24.5 | 25.9 | 18.1 | 62 | 315 | 3.5 | 3120 | 0 | 0 | 11136 | 11659 | 0.13723 | 0.11393 | 18 | 0.28142 | 0.34471 | 0.5184 | 0.30349 | 2.4 | 0.4 | 106.2593 | 0
2023 | 8 | 10 | 17 | Y2 | Dormitory | 2012 | 0 | 0 | 0 | 0 | 0 | 0.3 | 1 | 0.000549 | 7.5 | 3 | 0.0292 | 0 | 0 | 0 | 0.00876 | 0 | 0 | 20 | 24.5 | 23.7 | 19 | 75 | 315 | 2.2 | 780 | 0 | 0 | 11136 | 11659 | 0.13723 | 0.11393 | 18 | 0.28142 | 0.34471 | 0.5184 | 0.30349 | 2.4 | 0.4 | 107.3613 | 0
2023 | 8 | 10 | 18 | Y2 | Dormitory | 2012 | 0 | 0 | 0 | 0 | 0 | 0.7 | 1 | 0.000549 | 7.5 | 3 | 0.0292 | 0 | 0 | 0 | 0.02044 | 0 | 0 | 20 | 24.5 | 22.8 | 19 | 79 | 270 | 0.1 | 0 | 0 | 0 | 11136 | 11659 | 0.13723 | 0.11393 | 18 | 0.28142 | 0.34471 | 0.5184 | 0.30349 | 2.4 | 0.4 | 91.4114 | 24.4849
2023 | 8 | 10 | 19 | Y2 | Dormitory | 2012 | 0 | 0 | 0 | 0.5 | 0.5 | 1 | 1 | 0.000549 | 7.5 | 3 | 0.0292 | 0 | 3.75 | 1.5 | 0.0292 | 0 | 0 | 20 | 24.5 | 21.8 | 18 | 79 | 293 | 0.7 | 0 | 0 | 0 | 11136 | 11659 | 0.13723 | 0.11393 | 18 | 0.28142 | 0.34471 | 0.5184 | 0.30349 | 2.4 | 0.4 | 44.8753 | 112.8881
2023 | 8 | 10 | 20 | Y2 | Dormitory | 2012 | 0 | 0 | 0.5 | 0.8 | 0.8 | 1 | 1 | 0.000549 | 7.5 | 3 | 0.0292 | 0.0002745 | 6 | 2.4 | 0.0292 | 0 | 0 | 20 | 24.5 | 21.2 | 18.2 | 83 | 270 | 0.7 | 0 | 0 | 0 | 11136 | 11659 | 0.13723 | 0.11393 | 18 | 0.28142 | 0.34471 | 0.5184 | 0.30349 | 2.4 | 0.4 | 8.0774 | 240.7245
2023 | 8 | 10 | 21 | Y2 | Dormitory | 2012 | 0 | 0 | 1 | 0.8 | 0.8 | 1 | 1 | 0.000549 | 7.5 | 3 | 0.0292 | 0.000549 | 6 | 2.4 | 0.0292 | 0 | 0 | 20 | 24.5 | 21.1 | 18.3 | 84 | 90 | 0.8 | 0 | 0 | 0 | 11136 | 11659 | 0.13723 | 0.11393 | 18 | 0.28142 | 0.34471 | 0.5184 | 0.30349 | 2.4 | 0.4 | 0 | 240.7245
2023 | 8 | 10 | 22 | Y2 | Dormitory | 2012 | 0 | 0 | 1 | 0.8 | 0.8 | 1 | 1 | 0.000549 | 7.5 | 3 | 0.0292 | 0.000549 | 6 | 2.4 | 0.0292 | 0 | 0 | 20 | 24.5 | 20.6 | 18 | 85 | 180 | 1.2 | 0 | 0 | 0 | 11136 | 11659 | 0.13723 | 0.11393 | 18 | 0.28142 | 0.34471 | 0.5184 | 0.30349 | 2.4 | 0.4 | 0 | 112.8881
2023 | 8 | 10 | 23 | Y2 | Dormitory | 2012 | 0 | 0 | 0.5 | 0.8 | 0.8 | 1 | 0 | 0.000549 | 7.5 | 3 | 0.0292 | 0.0002745 | 6 | 2.4 | 0.0292 | 0 | 0 | 20 | 24.5 | 20.1 | 17.5 | 85 | 338 | 0.9 | 0 | 0 | 0 | 11136 | 11659 | 0.13723 | 0.11393 | 18 | 0.28142 | 0.34471 | 0.5184 | 0.30349 | 2.4 | 0.4 | 0 | 12.2425
2023 | 8 | 10 | 0 | Y2 | Dormitory | 2012 | 0 | 0 | 0 | 0.2 | 0.2 | 1 | 0 | 0.000549 | 7.5 | 3 | 0.0292 | 0 | 1.5 | 0.6 | 0.0292 | 0 | 0 | 20 | 24.5 | 20.5 | 18.1 | 86 | 270 | 0.3 | 0 | 0 | 0 | 11136 | 11659 | 0.13723 | 0.11393 | 18 | 0.28142 | 0.34471 | 0.5184 | 0.30349 | 2.4 | 0.4 | 0 | 0
2023 | 8 | 11 | 1 | Y2 | Dormitory | 2012 | 0 | 0 | 0 | 0 | 0 | 1 | 0 | 0.000549 | 7.5 | 3 | 0.0292 | 0 | 0 | 0 | 0.0292 | 0 | 0 | 20 | 24.5 | 20.7 | 18.3 | 86 | 315 | 3.4 | 0 | 0 | 0 | 11136 | 11659 | 0.13723 | 0.11393 | 18 | 0.28142 | 0.34471 | 0.5184 | 0.30349 | 2.4 | 0.4 | 0 | 0
2023 | 8 | 11 | 2 | Y2 | Dormitory | 2012 | 0 | 0 | 0 | 0 | 0 | 1 | 0 | 0.000549 | 7.5 | 3 | 0.0292 | 0 | 0 | 0 | 0.0292 | 0 | 0 | 20 | 24.5 | 20.4 | 17.6 | 84 | 315 | 5 | 0 | 0 | 0 | 11136 | 11659 | 0.13723 | 0.11393 | 18 | 0.28142 | 0.34471 | 0.5184 | 0.30349 | 2.4 | 0.4 | 0 | 0
2023 | 8 | 11 | 3 | Y2 | Dormitory | 2012 | 0 | 0 | 0 | 0 | 0 | 1 | 0 | 0.000549 | 7.5 | 3 | 0.0292 | 0 | 0 | 0 | 0.0292 | 0 | 0 | 20 | 24.5 | 20.5 | 17.3 | 82 | 315 | 2.9 | 0 | 0.1 | 0.1 | 11136 | 11659 | 0.13723 | 0.11393 | 18 | 0.28142 | 0.34471 | 0.5184 | 0.30349 | 2.4 | 0.4 | 0 | 0
2023 | 8 | 11 | 4 | Y2 | Dormitory | 2012 | 0 | 0 | 0 | 0 | 0 | 1 | 0 | 0.000549 | 7.5 | 3 | 0.0292 | 0 | 0 | 0 | 0.0292 | 0 | 0 | 20 | 24.5 | 20.7 | 16.7 | 78 | 293 | 3.3 | 120 | 0.2 | 0.2 | 11136 | 11659 | 0.13723 | 0.11393 | 18 | 0.28142 | 0.34471 | 0.5184 | 0.30349 | 2.4 | 0.4 | 0 | 0
2023 | 8 | 11 | 5 | Y2 | Dormitory | 2012 | 0 | 0 | 0 | 0 | 0 | 1 | 0 | 0.000549 | 7.5 | 3 | 0.0292 | 0 | 0 | 0 | 0.0292 | 0 | 0 | 20 | 24.5 | 20.3 | 17.1 | 82 | 338 | 1.8 | 240 | 9.3 | 9.3 | 11136 | 11659 | 0.13723 | 0.11393 | 18 | 0.28142 | 0.34471 | 0.5184 | 0.30349 | 2.4 | 0.4 | 0 | 0
2023 | 8 | 11 | 6 | Y2 | Dormitory | 2012 | 0 | 0 | 0 | 0 | 0 | 1 | 1 | 0.000549 | 7.5 | 3 | 0.0292 | 0 | 0 | 0 | 0.0292 | 0 | 0 | 20 | 24.5 | 20.3 | 18.1 | 87 | 293 | 5.2 | 2160 | 0 | 0 | 11136 | 11659 | 0.13723 | 0.11393 | 18 | 0.28142 | 0.34471 | 0.5184 | 0.30349 | 2.4 | 0.4 | 0 | 76.1607
2023 | 8 | 11 | 7 | Y2 | Dormitory | 2012 | 0 | 0 | 0.5 | 0.2 | 0.2 | 1 | 1 | 0.000549 | 7.5 | 3 | 0.0292 | 0.0002745 | 1.5 | 0.6 | 0.0292 | 0 | 0 | 20 | 24.5 | 20.7 | 18.3 | 86 | 293 | 3.6 | 11280 | 0 | 0 | 11136 | 11659 | 0.13723 | 0.11393 | 18 | 0.28142 | 0.34471 | 0.5184 | 0.30349 | 2.4 | 0.4 | 32.1378 | 216.2395
2023 | 8 | 11 | 8 | Y2 | Dormitory | 2012 | 0 | 0 | 1 | 0.5 | 0.5 | 0.7 | 1 | 0.000549 | 7.5 | 3 | 0.0292 | 0.000549 | 3.75 | 1.5 | 0.02044 | 0 | 0 | 20 | 24.5 | 22.9 | 19.5 | 81 | 315 | 3.3 | 26340 | 0 | 0 | 11136 | 11659 | 0.13723 | 0.11393 | 18 | 0.28142 | 0.34471 | 0.5184 | 0.30349 | 2.4 | 0.4 | 74.4573 | 216.2395
2023 | 8 | 11 | 9 | Y2 | Dormitory | 2012 | 0 | 0 | 1 | 0.5 | 0.5 | 0.3 | 1 | 0.000549 | 7.5 | 3 | 0.0292 | 0.000549 | 3.75 | 1.5 | 0.00876 | 0 | 0 | 20 | 24.5 | 24.4 | 19 | 72 | 315 | 5.8 | 23940 | 0 | 0 | 11136 | 11659 | 0.13723 | 0.11393 | 18 | 0.28142 | 0.34471 | 0.5184 | 0.30349 | 2.4 | 0.4 | 107.4033 | 203.9971
2023 | 8 | 11 | 10 | Y2 | Dormitory | 2012 | 0 | 0 | 1 | 0.2 | 0.2 | 0.3 | 1 | 0.000549 | 7.5 | 3 | 0.0292 | 0.000549 | 1.5 | 0.6 | 0.00876 | 0 | 0 | 20 | 24.5 | 25.2 | 19.1 | 69 | 338 | 4.1 | 32040 | 0 | 0 | 11136 | 11659 | 0.13723 | 0.11393 | 18 | 0.28142 | 0.34471 | 0.5184 | 0.30349 | 2.4 | 0.4 | 117.6786 | 76.1607
2023 | 8 | 11 | 11 | Y2 | Dormitory | 2012 | 0 | 0 | 0.5 | 0.2 | 0.2 | 0.3 | 1 | 0.000549 | 7.5 | 3 | 0.0292 | 0.0002745 | 1.5 | 0.6 | 0.00876 | 0 | 0 | 20 | 24.5 | 26.1 | 18.2 | 62 | 338 | 5.2 | 30840 | 0 | 0 | 11136 | 11659 | 0.13723 | 0.11393 | 18 | 0.28142 | 0.34471 | 0.5184 | 0.30349 | 2.4 | 0.4 | 106.4141 | 0
2023 | 8 | 11 | 12 | Y2 | Dormitory | 2012 | 0 | 0 | 0 | 0 | 0 | 0.3 | 1 | 0.000549 | 7.5 | 3 | 0.0292 | 0 | 0 | 0 | 0.00876 | 0 | 0 | 20 | 24.5 | 25.9 | 17.5 | 60 | 0 | 5 | 27960 | 0 | 0 | 11136 | 11659 | 0.13723 | 0.11393 | 18 | 0.28142 | 0.34471 | 0.5184 | 0.30349 | 2.4 | 0.4 | 85.7116 | 0
2023 | 8 | 11 | 13 | Y2 | Dormitory | 2012 | 0 | 0 | 0 | 0 | 0 | 0.3 | 1 | 0.000549 | 7.5 | 3 | 0.0292 | 0 | 0 | 0 | 0.00876 | 0 | 0 | 20 | 24.5 | 25 | 15.9 | 57 | 338 | 6.2 | 25080 | 0 | 0 | 11136 | 11659 | 0.13723 | 0.11393 | 18 | 0.28142 | 0.34471 | 0.5184 | 0.30349 | 2.4 | 0.4 | 74.6978 | 0
2023 | 8 | 11 | 14 | Y2 | Dormitory | 2012 | 0 | 0 | 0 | 0 | 0 | 0.3 | 1 | 0.000549 | 7.5 | 3 | 0.0292 | 0 | 0 | 0 | 0.00876 | 0 | 0 | 20 | 24.5 | 26 | 17.1 | 58 | 338 | 3.9 | 30780 | 0 | 0 | 11136 | 11659 | 0.13723 | 0.11393 | 18 | 0.28142 | 0.34471 | 0.5184 | 0.30349 | 2.4 | 0.4 | 76.8609 | 0
2023 | 8 | 11 | 15 | Y2 | Dormitory | 2012 | 0 | 0 | 0 | 0 | 0 | 0.3 | 1 | 0.000549 | 7.5 | 3 | 0.0292 | 0 | 0 | 0 | 0.00876 | 0 | 0 | 20 | 24.5 | 26.1 | 16.6 | 56 | 338 | 4.3 | 21060 | 0 | 0 | 11136 | 11659 | 0.13723 | 0.11393 | 18 | 0.28142 | 0.34471 | 0.5184 | 0.30349 | 2.4 | 0.4 | 88.0347 | 0
2023 | 8 | 11 | 16 | Y2 | Dormitory | 2012 | 0 | 0 | 0 | 0 | 0 | 0.3 | 1 | 0.000549 | 7.5 | 3 | 0.0292 | 0 | 0 | 0 | 0.00876 | 0 | 0 | 20 | 24.5 | 25.3 | 16.7 | 59 | 0 | 3.2 | 10320 | 0 | 0 | 11136 | 11659 | 0.13723 | 0.11393 | 18 | 0.28142 | 0.34471 | 0.5184 | 0.30349 | 2.4 | 0.4 | 97.7102 | 0
2023 | 8 | 11 | 17 | Y2 | Dormitory | 2012 | 0 | 0 | 0 | 0 | 0 | 0.3 | 1 | 0.000549 | 7.5 | 3 | 0.0292 | 0 | 0 | 0 | 0.00876 | 0 | 0 | 20 | 24.5 | 24.6 | 16.3 | 60 | 0 | 3.1 | 2160 | 0 | 0 | 11136 | 11659 | 0.13723 | 0.11393 | 18 | 0.28142 | 0.34471 | 0.5184 | 0.30349 | 2.4 | 0.4 | 98.7283 | 0
2023 | 8 | 11 | 18 | Y2 | Dormitory | 2012 | 0 | 0 | 0 | 0 | 0 | 0.7 | 1 | 0.000549 | 7.5 | 3 | 0.0292 | 0 | 0 | 0 | 0.02044 | 0 | 0 | 20 | 24.5 | 22.8 | 15.9 | 65 | 0 | 1.5 | 0 | 0 | 0 | 11136 | 11659 | 0.13723 | 0.11393 | 18 | 0.28142 | 0.34471 | 0.5184 | 0.30349 | 2.4 | 0.4 | 81.6475 | 24.4849
2023 | 8 | 11 | 19 | Y2 | Dormitory | 2012 | 0 | 0 | 0 | 0.5 | 0.5 | 1 | 1 | 0.000549 | 7.5 | 3 | 0.0292 | 0 | 3.75 | 1.5 | 0.0292 | 0 | 0 | 20 | 24.5 | 20.9 | 15.6 | 72 | 293 | 1.1 | 0 | 0 | 0 | 11136 | 11659 | 0.13723 | 0.11393 | 18 | 0.28142 | 0.34471 | 0.5184 | 0.30349 | 2.4 | 0.4 | 39.4339 | 112.8881
2023 | 8 | 11 | 20 | Y2 | Dormitory | 2012 | 0 | 0 | 0.5 | 0.8 | 0.8 | 1 | 1 | 0.000549 | 7.5 | 3 | 0.0292 | 0.0002745 | 6 | 2.4 | 0.0292 | 0 | 0 | 20 | 24.5 | 19.8 | 15.4 | 76 | 23 | 0.4 | 0 | 0 | 0 | 11136 | 11659 | 0.13723 | 0.11393 | 18 | 0.28142 | 0.34471 | 0.5184 | 0.30349 | 2.4 | 0.4 | 7.5868 | 240.7245
2023 | 8 | 11 | 21 | Y2 | Dormitory | 2012 | 0 | 0 | 1 | 0.8 | 0.8 | 1 | 1 | 0.000549 | 7.5 | 3 | 0.0292 | 0.000549 | 6 | 2.4 | 0.0292 | 0 | 0 | 20 | 24.5 | 18.7 | 15.4 | 81 | 293 | 0.8 | 0 | 0 | 0 | 11136 | 11659 | 0.13723 | 0.11393 | 18 | 0.28142 | 0.34471 | 0.5184 | 0.30349 | 2.4 | 0.4 | 0 | 240.7245
2023 | 8 | 11 | 22 | Y2 | Dormitory | 2012 | 0 | 0 | 1 | 0.8 | 0.8 | 1 | 1 | 0.000549 | 7.5 | 3 | 0.0292 | 0.000549 | 6 | 2.4 | 0.0292 | 0 | 0 | 20 | 24.5 | 17.9 | 15 | 83 | 293 | 0.6 | 0 | 0 | 0 | 11136 | 11659 | 0.13723 | 0.11393 | 18 | 0.28142 | 0.34471 | 0.5184 | 0.30349 | 2.4 | 0.4 | 0 | 112.8881
2023 | 8 | 11 | 23 | Y2 | Dormitory | 2012 | 0 | 0 | 0.5 | 0.8 | 0.8 | 1 | 0 | 0.000549 | 7.5 | 3 | 0.0292 | 0.0002745 | 6 | 2.4 | 0.0292 | 0 | 0 | 20 | 24.5 | 17.3 | 14.5 | 84 | 338 | 0.4 | 0 | 0 | 0 | 11136 | 11659 | 0.13723 | 0.11393 | 18 | 0.28142 | 0.34471 | 0.5184 | 0.30349 | 2.4 | 0.4 | 0 | 12.2425
2023 | 8 | 11 | 0 | Y2 | Dormitory | 2012 | 0 | 0 | 0 | 0.2 | 0.2 | 1 | 0 | 0.000549 | 7.5 | 3 | 0.0292 | 0 | 1.5 | 0.6 | 0.0292 | 0 | 0 | 20 | 24.5 | 16.9 | 14.3 | 85 | 315 | 0.7 | 0 | 0 | 0 | 11136 | 11659 | 0.13723 | 0.11393 | 18 | 0.28142 | 0.34471 | 0.5184 | 0.30349 | 2.4 | 0.4 | 0 | 0
2023 | 8 | 12 | 1 | Y2 | Dormitory | 2012 | 0 | 0 | 0 | 0 | 0 | 1 | 0 | 0.000549 | 7.5 | 3 | 0.0292 | 0 | 0 | 0 | 0.0292 | 0 | 0 | 20 | 24.5 | 17.1 | 14.9 | 87 | 180 | 2.4 | 0 | 0 | 0 | 11136 | 11659 | 0.13723 | 0.11393 | 18 | 0.28142 | 0.34471 | 0.5184 | 0.30349 | 2.4 | 0.4 | 0 | 0
2023 | 8 | 12 | 2 | Y2 | Dormitory | 2012 | 0 | 0 | 0 | 0 | 0 | 1 | 0 | 0.000549 | 7.5 | 3 | 0.0292 | 0 | 0 | 0 | 0.0292 | 0 | 0 | 20 | 24.5 | 16.5 | 14.1 | 86 | 293 | 0.8 | 0 | 0 | 0 | 11136 | 11659 | 0.13723 | 0.11393 | 18 | 0.28142 | 0.34471 | 0.5184 | 0.30349 | 2.4 | 0.4 | 0 | 0
2023 | 8 | 12 | 3 | Y2 | Dormitory | 2012 | 0 | 0 | 0 | 0 | 0 | 1 | 0 | 0.000549 | 7.5 | 3 | 0.0292 | 0 | 0 | 0 | 0.0292 | 0 | 0 | 20 | 24.5 | 16 | 13.6 | 86 | 293 | 0.9 | 0 | 0 | 0 | 11136 | 11659 | 0.13723 | 0.11393 | 18 | 0.28142 | 0.34471 | 0.5184 | 0.30349 | 2.4 | 0.4 | 0 | 0
2023 | 8 | 12 | 4 | Y2 | Dormitory | 2012 | 0 | 0 | 0 | 0 | 0 | 1 | 0 | 0.000549 | 7.5 | 3 | 0.0292 | 0 | 0 | 0 | 0.0292 | 0 | 0 | 20 | 24.5 | 15.5 | 13.1 | 86 | 293 | 0.9 | 960 | 0 | 0 | 11136 | 11659 | 0.13723 | 0.11393 | 18 | 0.28142 | 0.34471 | 0.5184 | 0.30349 | 2.4 | 0.4 | 0 | 0
2023 | 8 | 12 | 5 | Y2 | Dormitory | 2012 | 0 | 0 | 0 | 0 | 0 | 1 | 0 | 0.000549 | 7.5 | 3 | 0.0292 | 0 | 0 | 0 | 0.0292 | 0 | 0 | 20 | 24.5 | 16.4 | 14.2 | 87 | 180 | 1 | 3660 | 0 | 0 | 11136 | 11659 | 0.13723 | 0.11393 | 18 | 0.28142 | 0.34471 | 0.5184 | 0.30349 | 2.4 | 0.4 | 0 | 0
2023 | 8 | 12 | 6 | Y2 | Dormitory | 2012 | 0 | 0 | 0 | 0 | 0 | 1 | 1 | 0.000549 | 7.5 | 3 | 0.0292 | 0 | 0 | 0 | 0.0292 | 0 | 0 | 20 | 24.5 | 19 | 16.8 | 87 | 68 | 0.9 | 7200 | 0 | 0 | 11136 | 11659 | 0.13723 | 0.11393 | 18 | 0.28142 | 0.34471 | 0.5184 | 0.30349 | 2.4 | 0.4 | 0 | 76.1607
2023 | 8 | 12 | 7 | Y2 | Dormitory | 2012 | 0 | 0 | 0.5 | 0.2 | 0.2 | 1 | 1 | 0.000549 | 7.5 | 3 | 0.0292 | 0.0002745 | 1.5 | 0.6 | 0.0292 | 0 | 0 | 20 | 24.5 | 24.3 | 18.5 | 70 | 23 | 3.6 | 27840 | 0 | 0 | 11136 | 11659 | 0.13723 | 0.11393 | 18 | 0.28142 | 0.34471 | 0.5184 | 0.30349 | 2.4 | 0.4 | 43.5206 | 216.2395
2023 | 8 | 12 | 8 | Y2 | Dormitory | 2012 | 0 | 0 | 1 | 0.5 | 0.5 | 0.7 | 1 | 0.000549 | 7.5 | 3 | 0.0292 | 0.000549 | 3.75 | 1.5 | 0.02044 | 0 | 0 | 20 | 24.5 | 25.5 | 17.9 | 63 | 23 | 1.9 | 28920 | 0 | 0 | 11136 | 11659 | 0.13723 | 0.11393 | 18 | 0.28142 | 0.34471 | 0.5184 | 0.30349 | 2.4 | 0.4 | 94.1185 | 216.2395
2023 | 8 | 12 | 9 | Y2 | Dormitory | 2012 | 0 | 0 | 1 | 0.5 | 0.5 | 0.3 | 1 | 0.000549 | 7.5 | 3 | 0.0292 | 0.000549 | 3.75 | 1.5 | 0.00876 | 0 | 0 | 20 | 24.5 | 26.6 | 17.9 | 59 | 23 | 2.4 | 48480 | 0 | 0 | 11136 | 11659 | 0.13723 | 0.11393 | 18 | 0.28142 | 0.34471 | 0.5184 | 0.30349 | 2.4 | 0.4 | 114.2908 | 203.9971
2023 | 8 | 12 | 10 | Y2 | Dormitory | 2012 | 0 | 0 | 1 | 0.2 | 0.2 | 0.3 | 1 | 0.000549 | 7.5 | 3 | 0.0292 | 0.000549 | 1.5 | 0.6 | 0.00876 | 0 | 0 | 20 | 24.5 | 27.6 | 17.2 | 53 | 23 | 2.4 | 41280 | 0 | 0 | 11136 | 11659 | 0.13723 | 0.11393 | 18 | 0.28142 | 0.34471 | 0.5184 | 0.30349 | 2.4 | 0.4 | 112.0594 | 76.1607
2023 | 8 | 12 | 11 | Y2 | Dormitory | 2012 | 0 | 0 | 0.5 | 0.2 | 0.2 | 0.3 | 1 | 0.000549 | 7.5 | 3 | 0.0292 | 0.0002745 | 1.5 | 0.6 | 0.00876 | 0 | 0 | 20 | 24.5 | 27.7 | 16.6 | 51 | 68 | 3.8 | 50520 | 0 | 0 | 11136 | 11659 | 0.13723 | 0.11393 | 18 | 0.28142 | 0.34471 | 0.5184 | 0.30349 | 2.4 | 0.4 | 98.7878 | 0
2023 | 8 | 12 | 12 | Y2 | Dormitory | 2012 | 0 | 0 | 0 | 0 | 0 | 0.3 | 1 | 0.000549 | 7.5 | 3 | 0.0292 | 0 | 0 | 0 | 0.00876 | 0 | 0 | 20 | 24.5 | 28.6 | 16.5 | 48 | 0 | 4.9 | 48480 | 0 | 0 | 11136 | 11659 | 0.13723 | 0.11393 | 18 | 0.28142 | 0.34471 | 0.5184 | 0.30349 | 2.4 | 0.4 | 81.4974 | 0
2023 | 8 | 12 | 13 | Y2 | Dormitory | 2012 | 0 | 0 | 0 | 0 | 0 | 0.3 | 1 | 0.000549 | 7.5 | 3 | 0.0292 | 0 | 0 | 0 | 0.00876 | 0 | 0 | 20 | 24.5 | 28 | 16.3 | 49 | 23 | 5.3 | 34920 | 0 | 0 | 11136 | 11659 | 0.13723 | 0.11393 | 18 | 0.28142 | 0.34471 | 0.5184 | 0.30349 | 2.4 | 0.4 | 73.9615 | 0
2023 | 8 | 12 | 14 | Y2 | Dormitory | 2012 | 0 | 0 | 0 | 0 | 0 | 0.3 | 1 | 0.000549 | 7.5 | 3 | 0.0292 | 0 | 0 | 0 | 0.00876 | 0 | 0 | 20 | 24.5 | 27.1 | 17 | 54 | 23 | 3.6 | 30120 | 0 | 0 | 11136 | 11659 | 0.13723 | 0.11393 | 18 | 0.28142 | 0.34471 | 0.5184 | 0.30349 | 2.4 | 0.4 | 76.6997 | 0
2023 | 8 | 12 | 15 | Y2 | Dormitory | 2012 | 0 | 0 | 0 | 0 | 0 | 0.3 | 1 | 0.000549 | 7.5 | 3 | 0.0292 | 0 | 0 | 0 | 0.00876 | 0 | 0 | 20 | 24.5 | 26.8 | 17.6 | 57 | 0 | 5 | 22200 | 0 | 0 | 11136 | 11659 | 0.13723 | 0.11393 | 18 | 0.28142 | 0.34471 | 0.5184 | 0.30349 | 2.4 | 0.4 | 81.8602 | 0
2023 | 8 | 12 | 16 | Y2 | Dormitory | 2012 | 0 | 0 | 0 | 0 | 0 | 0.3 | 1 | 0.000549 | 7.5 | 3 | 0.0292 | 0 | 0 | 0 | 0.00876 | 0 | 0 | 20 | 24.5 | 26.2 | 17.8 | 60 | 0 | 4.3 | 8040 | 0 | 0 | 11136 | 11659 | 0.13723 | 0.11393 | 18 | 0.28142 | 0.34471 | 0.5184 | 0.30349 | 2.4 | 0.4 | 88.587 | 0
2023 | 8 | 12 | 17 | Y2 | Dormitory | 2012 | 0 | 0 | 0 | 0 | 0 | 0.3 | 1 | 0.000549 | 7.5 | 3 | 0.0292 | 0 | 0 | 0 | 0.00876 | 0 | 0 | 20 | 24.5 | 24.6 | 18.1 | 67 | 0 | 3.9 | 1500 | 0 | 0 | 11136 | 11659 | 0.13723 | 0.11393 | 18 | 0.28142 | 0.34471 | 0.5184 | 0.30349 | 2.4 | 0.4 | 96.8317 | 0
2023 | 8 | 12 | 18 | Y2 | Dormitory | 2012 | 0 | 0 | 0 | 0 | 0 | 0.7 | 1 | 0.000549 | 7.5 | 3 | 0.0292 | 0 | 0 | 0 | 0.02044 | 0 | 0 | 20 | 24.5 | 23.8 | 18.2 | 71 | 0 | 3.6 | 0 | 0 | 0 | 11136 | 11659 | 0.13723 | 0.11393 | 18 | 0.28142 | 0.34471 | 0.5184 | 0.30349 | 2.4 | 0.4 | 86.5217 | 24.4849
2023 | 8 | 12 | 19 | Y2 | Dormitory | 2012 | 0 | 0 | 0 | 0.5 | 0.5 | 1 | 1 | 0.000549 | 7.5 | 3 | 0.0292 | 0 | 3.75 | 1.5 | 0.0292 | 0 | 0 | 20 | 24.5 | 23.5 | 18.1 | 72 | 0 | 3.1 | 0 | 0 | 0 | 11136 | 11659 | 0.13723 | 0.11393 | 18 | 0.28142 | 0.34471 | 0.5184 | 0.30349 | 2.4 | 0.4 | 43.3672 | 112.8881
2023 | 8 | 12 | 20 | Y2 | Dormitory | 2012 | 0 | 0 | 0.5 | 0.8 | 0.8 | 1 | 1 | 0.000549 | 7.5 | 3 | 0.0292 | 0.0002745 | 6 | 2.4 | 0.0292 | 0 | 0 | 20 | 24.5 | 23.5 | 18.1 | 72 | 0 | 4.9 | 0 | 0 | 0 | 11136 | 11659 | 0.13723 | 0.11393 | 18 | 0.28142 | 0.34471 | 0.5184 | 0.30349 | 2.4 | 0.4 | 7.9837 | 240.7245
2023 | 8 | 12 | 21 | Y2 | Dormitory | 2012 | 0 | 0 | 1 | 0.8 | 0.8 | 1 | 1 | 0.000549 | 7.5 | 3 | 0.0292 | 0.000549 | 6 | 2.4 | 0.0292 | 0 | 0 | 20 | 24.5 | 23.1 | 17.3 | 70 | 23 | 2.2 | 0 | 0 | 0 | 11136 | 11659 | 0.13723 | 0.11393 | 18 | 0.28142 | 0.34471 | 0.5184 | 0.30349 | 2.4 | 0.4 | 0 | 240.7245
2023 | 8 | 12 | 22 | Y2 | Dormitory | 2012 | 0 | 0 | 1 | 0.8 | 0.8 | 1 | 1 | 0.000549 | 7.5 | 3 | 0.0292 | 0.000549 | 6 | 2.4 | 0.0292 | 0 | 0 | 20 | 24.5 | 23.1 | 17.3 | 70 | 23 | 2.7 | 0 | 0 | 0 | 11136 | 11659 | 0.13723 | 0.11393 | 18 | 0.28142 | 0.34471 | 0.5184 | 0.30349 | 2.4 | 0.4 | 0 | 112.8881
2023 | 8 | 12 | 23 | Y2 | Dormitory | 2012 | 0 | 0 | 0.5 | 0.8 | 0.8 | 1 | 0 | 0.000549 | 7.5 | 3 | 0.0292 | 0.0002745 | 6 | 2.4 | 0.0292 | 0 | 0 | 20 | 24.5 | 22.9 | 17.3 | 71 | 0 | 2.1 | 0 | 0 | 0 | 11136 | 11659 | 0.13723 | 0.11393 | 18 | 0.28142 | 0.34471 | 0.5184 | 0.30349 | 2.4 | 0.4 | 0 | 12.2425
2023 | 8 | 12 | 0 | Y2 | Dormitory | 2012 | 0 | 0 | 0 | 0.2 | 0.2 | 1 | 0 | 0.000549 | 7.5 | 3 | 0.0292 | 0 | 1.5 | 0.6 | 0.0292 | 0 | 0 | 20 | 24.5 | 23 | 17.7 | 72 | 23 | 3 | 0 | 0 | 0 | 11136 | 11659 | 0.13723 | 0.11393 | 18 | 0.28142 | 0.34471 | 0.5184 | 0.30349 | 2.4 | 0.4 | 0 | 0
2023 | 8 | 13 | 1 | Y2 | Dormitory | 2012 | 0 | 0 | 0 | 0 | 0 | 1 | 0 | 0.000549 | 7.5 | 3 | 0.0292 | 0 | 0 | 0 | 0.0292 | 0 | 0 | 20 | 24.5 | 22.9 | 18 | 74 | 0 | 3.6 | 0 | 0 | 0 | 11136 | 11659 | 0.13723 | 0.11393 | 18 | 0.28142 | 0.34471 | 0.5184 | 0.30349 | 2.4 | 0.4 | 0 | 0
2023 | 8 | 13 | 2 | Y2 | Dormitory | 2012 | 0 | 0 | 0 | 0 | 0 | 1 | 0 | 0.000549 | 7.5 | 3 | 0.0292 | 0 | 0 | 0 | 0.0292 | 0 | 0 | 20 | 24.5 | 22.8 | 17.7 | 73 | 45 | 2.5 | 0 | 0 | 0 | 11136 | 11659 | 0.13723 | 0.11393 | 18 | 0.28142 | 0.34471 | 0.5184 | 0.30349 | 2.4 | 0.4 | 0 | 0
2023 | 8 | 13 | 3 | Y2 | Dormitory | 2012 | 0 | 0 | 0 | 0 | 0 | 1 | 0 | 0.000549 | 7.5 | 3 | 0.0292 | 0 | 0 | 0 | 0.0292 | 0 | 0 | 20 | 24.5 | 22.5 | 17.4 | 73 | 0 | 3 | 0 | 0 | 0 | 11136 | 11659 | 0.13723 | 0.11393 | 18 | 0.28142 | 0.34471 | 0.5184 | 0.30349 | 2.4 | 0.4 | 0 | 0
2023 | 8 | 13 | 4 | Y2 | Dormitory | 2012 | 0 | 0 | 0 | 0 | 0 | 1 | 0 | 0.000549 | 7.5 | 3 | 0.0292 | 0 | 0 | 0 | 0.0292 | 0 | 0 | 20 | 24.5 | 22.5 | 17.6 | 74 | 0 | 1.3 | 780 | 0 | 0 | 11136 | 11659 | 0.13723 | 0.11393 | 18 | 0.28142 | 0.34471 | 0.5184 | 0.30349 | 2.4 | 0.4 | 0 | 0
2023 | 8 | 13 | 5 | Y2 | Dormitory | 2012 | 0 | 0 | 0 | 0 | 0 | 1 | 0 | 0.000549 | 7.5 | 3 | 0.0292 | 0 | 0 | 0 | 0.0292 | 0 | 0 | 20 | 24.5 | 23 | 18.3 | 75 | 0 | 2.7 | 4920 | 0 | 0 | 11136 | 11659 | 0.13723 | 0.11393 | 18 | 0.28142 | 0.34471 | 0.5184 | 0.30349 | 2.4 | 0.4 | 0 | 0
2023 | 8 | 13 | 6 | Y2 | Dormitory | 2012 | 0 | 0 | 0 | 0 | 0 | 1 | 1 | 0.000549 | 7.5 | 3 | 0.0292 | 0 | 0 | 0 | 0.0292 | 0 | 0 | 20 | 24.5 | 24.5 | 19.5 | 74 | 0 | 2.9 | 5700 | 0 | 0 | 11136 | 11659 | 0.13723 | 0.11393 | 18 | 0.28142 | 0.34471 | 0.5184 | 0.30349 | 2.4 | 0.4 | 0 | 76.1607
2023 | 8 | 13 | 7 | Y2 | Dormitory | 2012 | 0 | 0 | 0.5 | 0.2 | 0.2 | 1 | 1 | 0.000549 | 7.5 | 3 | 0.0292 | 0.0002745 | 1.5 | 0.6 | 0.0292 | 0 | 0 | 20 | 24.5 | 24.2 | 19 | 73 | 23 | 6.2 | 4380 | 0 | 0 | 11136 | 11659 | 0.13723 | 0.11393 | 18 | 0.28142 | 0.34471 | 0.5184 | 0.30349 | 2.4 | 0.4 | 40.4531 | 216.2395
2023 | 8 | 13 | 8 | Y2 | Dormitory | 2012 | 0 | 0 | 1 | 0.5 | 0.5 | 0.7 | 1 | 0.000549 | 7.5 | 3 | 0.0292 | 0.000549 | 3.75 | 1.5 | 0.02044 | 0 | 0 | 20 | 24.5 | 24.6 | 19.6 | 74 | 0 | 3.1 | 9360 | 0 | 0 | 11136 | 11659 | 0.13723 | 0.11393 | 18 | 0.28142 | 0.34471 | 0.5184 | 0.30349 | 2.4 | 0.4 | 86.0731 | 216.2395
2023 | 8 | 13 | 9 | Y2 | Dormitory | 2012 | 0 | 0 | 1 | 0.5 | 0.5 | 0.3 | 1 | 0.000549 | 7.5 | 3 | 0.0292 | 0.000549 | 3.75 | 1.5 | 0.00876 | 0 | 0 | 20 | 24.5 | 25.3 | 19.9 | 72 | 45 | 5 | 21180 | 0 | 0 | 11136 | 11659 | 0.13723 | 0.11393 | 18 | 0.28142 | 0.34471 | 0.5184 | 0.30349 | 2.4 | 0.4 | 102.6553 | 203.9971
2023 | 8 | 13 | 10 | Y2 | Dormitory | 2012 | 0 | 0 | 1 | 0.2 | 0.2 | 0.3 | 1 | 0.000549 | 7.5 | 3 | 0.0292 | 0.000549 | 1.5 | 0.6 | 0.00876 | 0 | 0 | 20 | 24.5 | 27.1 | 19.9 | 65 | 23 | 3.9 | 20520 | 0 | 0 | 11136 | 11659 | 0.13723 | 0.11393 | 18 | 0.28142 | 0.34471 | 0.5184 | 0.30349 | 2.4 | 0.4 | 106.7269 | 76.1607
2023 | 8 | 13 | 11 | Y2 | Dormitory | 2012 | 0 | 0 | 0.5 | 0.2 | 0.2 | 0.3 | 1 | 0.000549 | 7.5 | 3 | 0.0292 | 0.0002745 | 1.5 | 0.6 | 0.00876 | 0 | 0 | 20 | 24.5 | 27.4 | 20.5 | 66 | 23 | 3.9 | 52140 | 0 | 0 | 11136 | 11659 | 0.13723 | 0.11393 | 18 | 0.28142 | 0.34471 | 0.5184 | 0.30349 | 2.4 | 0.4 | 101.7457 | 0
2023 | 8 | 13 | 12 | Y2 | Dormitory | 2012 | 0 | 0 | 0 | 0 | 0 | 0.3 | 1 | 0.000549 | 7.5 | 3 | 0.0292 | 0 | 0 | 0 | 0.00876 | 0 | 0 | 20 | 24.5 | 28.7 | 19.6 | 58 | 0 | 5.4 | 41100 | 0 | 0 | 11136 | 11659 | 0.13723 | 0.11393 | 18 | 0.28142 | 0.34471 | 0.5184 | 0.30349 | 2.4 | 0.4 | 83.0185 | 0
2023 | 8 | 13 | 13 | Y2 | Dormitory | 2012 | 0 | 0 | 0 | 0 | 0 | 0.3 | 1 | 0.000549 | 7.5 | 3 | 0.0292 | 0 | 0 | 0 | 0.00876 | 0 | 0 | 20 | 24.5 | 27.6 | 18.9 | 59 | 0 | 7.1 | 10620 | 0 | 0 | 11136 | 11659 | 0.13723 | 0.11393 | 18 | 0.28142 | 0.34471 | 0.5184 | 0.30349 | 2.4 | 0.4 | 72.8946 | 0
2023 | 8 | 13 | 14 | Y2 | Dormitory | 2012 | 0 | 0 | 0 | 0 | 0 | 0.3 | 1 | 0.000549 | 7.5 | 3 | 0.0292 | 0 | 0 | 0 | 0.00876 | 0 | 0 | 20 | 24.5 | 25.5 | 20.1 | 72 | 23 | 4.6 | 7500 | 0 | 0 | 11136 | 11659 | 0.13723 | 0.11393 | 18 | 0.28142 | 0.34471 | 0.5184 | 0.30349 | 2.4 | 0.4 | 76.216 | 0
2023 | 8 | 13 | 15 | Y2 | Dormitory | 2012 | 0 | 0 | 0 | 0 | 0 | 0.3 | 1 | 0.000549 | 7.5 | 3 | 0.0292 | 0 | 0 | 0 | 0.00876 | 0 | 0 | 20 | 24.5 | 25 | 20.2 | 75 | 338 | 4.2 | 4800 | 0 | 0 | 11136 | 11659 | 0.13723 | 0.11393 | 18 | 0.28142 | 0.34471 | 0.5184 | 0.30349 | 2.4 | 0.4 | 89.598 | 0
2023 | 8 | 13 | 16 | Y2 | Dormitory | 2012 | 0 | 0 | 0 | 0 | 0 | 0.3 | 1 | 0.000549 | 7.5 | 3 | 0.0292 | 0 | 0 | 0 | 0.00876 | 0 | 0 | 20 | 24.5 | 25.2 | 20.4 | 75 | 23 | 4.7 | 2220 | 0 | 0 | 11136 | 11659 | 0.13723 | 0.11393 | 18 | 0.28142 | 0.34471 | 0.5184 | 0.30349 | 2.4 | 0.4 | 102.8155 | 0
2023 | 8 | 13 | 17 | Y2 | Dormitory | 2012 | 0 | 0 | 0 | 0 | 0 | 0.3 | 1 | 0.000549 | 7.5 | 3 | 0.0292 | 0 | 0 | 0 | 0.00876 | 0 | 0 | 20 | 24.5 | 24.9 | 20.4 | 76 | 0 | 2.7 | 360 | 0 | 0 | 11136 | 11659 | 0.13723 | 0.11393 | 18 | 0.28142 | 0.34471 | 0.5184 | 0.30349 | 2.4 | 0.4 | 104.3806 | 0
2023 | 8 | 13 | 18 | Y2 | Dormitory | 2012 | 0 | 0 | 0 | 0 | 0 | 0.7 | 1 | 0.000549 | 7.5 | 3 | 0.0292 | 0 | 0 | 0 | 0.02044 | 0 | 0 | 20 | 24.5 | 24.6 | 20.3 | 77 | 0 | 4 | 0 | 0 | 0 | 11136 | 11659 | 0.13723 | 0.11393 | 18 | 0.28142 | 0.34471 | 0.5184 | 0.30349 | 2.4 | 0.4 | 87.7365 | 24.4849
2023 | 8 | 13 | 19 | Y2 | Dormitory | 2012 | 0 | 0 | 0 | 0.5 | 0.5 | 1 | 1 | 0.000549 | 7.5 | 3 | 0.0292 | 0 | 3.75 | 1.5 | 0.0292 | 0 | 0 | 20 | 24.5 | 24.6 | 20.5 | 78 | 338 | 4.5 | 0 | 0 | 0 | 11136 | 11659 | 0.13723 | 0.11393 | 18 | 0.28142 | 0.34471 | 0.5184 | 0.30349 | 2.4 | 0.4 | 43.7259 | 112.8881
2023 | 8 | 13 | 20 | Y2 | Dormitory | 2012 | 0 | 0 | 0.5 | 0.8 | 0.8 | 1 | 1 | 0.000549 | 7.5 | 3 | 0.0292 | 0.0002745 | 6 | 2.4 | 0.0292 | 0 | 0 | 20 | 24.5 | 24.6 | 20.7 | 79 | 0 | 5.8 | 0 | 0 | 0 | 11136 | 11659 | 0.13723 | 0.11393 | 18 | 0.28142 | 0.34471 | 0.5184 | 0.30349 | 2.4 | 0.4 | 7.7469 | 240.7245
2023 | 8 | 13 | 21 | Y2 | Dormitory | 2012 | 0 | 0 | 1 | 0.8 | 0.8 | 1 | 1 | 0.000549 | 7.5 | 3 | 0.0292 | 0.000549 | 6 | 2.4 | 0.0292 | 0 | 0 | 20 | 24.5 | 24.4 | 20.7 | 80 | 338 | 4.1 | 0 | 0 | 0 | 11136 | 11659 | 0.13723 | 0.11393 | 18 | 0.28142 | 0.34471 | 0.5184 | 0.30349 | 2.4 | 0.4 | 0 | 240.7245
2023 | 8 | 13 | 22 | Y2 | Dormitory | 2012 | 0 | 0 | 1 | 0.8 | 0.8 | 1 | 1 | 0.000549 | 7.5 | 3 | 0.0292 | 0.000549 | 6 | 2.4 | 0.0292 | 0 | 0 | 20 | 24.5 | 24.4 | 20.7 | 80 | 45 | 3.3 | 0 | 0 | 0 | 11136 | 11659 | 0.13723 | 0.11393 | 18 | 0.28142 | 0.34471 | 0.5184 | 0.30349 | 2.4 | 0.4 | 0 | 112.8881
2023 | 8 | 13 | 23 | Y2 | Dormitory | 2012 | 0 | 0 | 0.5 | 0.8 | 0.8 | 1 | 0 | 0.000549 | 7.5 | 3 | 0.0292 | 0.0002745 | 6 | 2.4 | 0.0292 | 0 | 0 | 20 | 24.5 | 24.4 | 20.7 | 80 | 0 | 3.6 | 0 | 0 | 0 | 11136 | 11659 | 0.13723 | 0.11393 | 18 | 0.28142 | 0.34471 | 0.5184 | 0.30349 | 2.4 | 0.4 | 0 | 12.2425
2023 | 8 | 13 | 0 | Y2 | Dormitory | 2012 | 0 | 0 | 0 | 0.2 | 0.2 | 1 | 0 | 0.000549 | 7.5 | 3 | 0.0292 | 0 | 1.5 | 0.6 | 0.0292 | 0 | 0 | 20 | 24.5 | 24.3 | 20.6 | 80 | 23 | 3.8 | 0 | 0 | 0 | 11136 | 11659 | 0.13723 | 0.11393 | 18 | 0.28142 | 0.34471 | 0.5184 | 0.30349 | 2.4 | 0.4 | 0 | 0
2023 | 8 | 14 | 1 | Y2 | Dormitory | 2012 | 0 | 0 | 0 | 0 | 0 | 1 | 0 | 0.000549 | 7.5 | 3 | 0.0292 | 0 | 0 | 0 | 0.0292 | 0 | 0 | 20 | 24.5 | 24.1 | 20.4 | 80 | 0 | 4.7 | 0 | 0 | 0 | 11136 | 11659 | 0.13723 | 0.11393 | 18 | 0.28142 | 0.34471 | 0.5184 | 0.30349 | 2.4 | 0.4 | 0 | 0
2023 | 8 | 14 | 2 | Y2 | Dormitory | 2012 | 0 | 0 | 0 | 0 | 0 | 1 | 0 | 0.000549 | 7.5 | 3 | 0.0292 | 0 | 0 | 0 | 0.0292 | 0 | 0 | 20 | 24.5 | 23.7 | 20.2 | 81 | 338 | 3.6 | 0 | 0 | 0 | 11136 | 11659 | 0.13723 | 0.11393 | 18 | 0.28142 | 0.34471 | 0.5184 | 0.30349 | 2.4 | 0.4 | 0 | 0
2023 | 8 | 14 | 3 | Y2 | Dormitory | 2012 | 0 | 0 | 0 | 0 | 0 | 1 | 0 | 0.000549 | 7.5 | 3 | 0.0292 | 0 | 0 | 0 | 0.0292 | 0 | 0 | 20 | 24.5 | 24.1 | 20.6 | 81 | 338 | 3.1 | 0 | 0 | 0 | 11136 | 11659 | 0.13723 | 0.11393 | 18 | 0.28142 | 0.34471 | 0.5184 | 0.30349 | 2.4 | 0.4 | 0 | 0
2023 | 8 | 14 | 4 | Y2 | Dormitory | 2012 | 0 | 0 | 0 | 0 | 0 | 1 | 0 | 0.000549 | 7.5 | 3 | 0.0292 | 0 | 0 | 0 | 0.0292 | 0 | 0 | 20 | 24.5 | 24.4 | 20.9 | 81 | 0 | 3.3 | 120 | 0 | 0 | 11136 | 11659 | 0.13723 | 0.11393 | 18 | 0.28142 | 0.34471 | 0.5184 | 0.30349 | 2.4 | 0.4 | 0 | 0
2023 | 8 | 14 | 5 | Y2 | Dormitory | 2012 | 0 | 0 | 0 | 0 | 0 | 1 | 0 | 0.000549 | 7.5 | 3 | 0.0292 | 0 | 0 | 0 | 0.0292 | 0 | 0 | 20 | 24.5 | 24.5 | 20.8 | 80 | 0 | 3.1 | 1200 | 0 | 0 | 11136 | 11659 | 0.13723 | 0.11393 | 18 | 0.28142 | 0.34471 | 0.5184 | 0.30349 | 2.4 | 0.4 | 0 | 0
2023 | 8 | 14 | 6 | Y2 | Dormitory | 2012 | 0 | 0 | 0 | 0 | 0 | 1 | 1 | 0.000549 | 7.5 | 3 | 0.0292 | 0 | 0 | 0 | 0.0292 | 0 | 0 | 20 | 24.5 | 24.8 | 20.7 | 78 | 0 | 3.3 | 3060 | 0 | 0 | 11136 | 11659 | 0.13723 | 0.11393 | 18 | 0.28142 | 0.34471 | 0.5184 | 0.30349 | 2.4 | 0.4 | 0 | 76.1607
2023 | 8 | 14 | 7 | Y2 | Dormitory | 2012 | 0 | 0 | 0.5 | 0.2 | 0.2 | 1 | 1 | 0.000549 | 7.5 | 3 | 0.0292 | 0.0002745 | 1.5 | 0.6 | 0.0292 | 0 | 0 | 20 | 24.5 | 25 | 20.7 | 77 | 23 | 1.9 | 6600 | 0 | 0 | 11136 | 11659 | 0.13723 | 0.11393 | 18 | 0.28142 | 0.34471 | 0.5184 | 0.30349 | 2.4 | 0.4 | 32.6354 | 216.2395
2023 | 8 | 14 | 8 | Y2 | Dormitory | 2012 | 0 | 0 | 1 | 0.5 | 0.5 | 0.7 | 1 | 0.000549 | 7.5 | 3 | 0.0292 | 0.000549 | 3.75 | 1.5 | 0.02044 | 0 | 0 | 20 | 24.5 | 25.5 | 20.9 | 76 | 45 | 3.9 | 13500 | 0 | 0 | 11136 | 11659 | 0.13723 | 0.11393 | 18 | 0.28142 | 0.34471 | 0.5184 | 0.30349 | 2.4 | 0.4 | 72.8089 | 216.2395
2023 | 8 | 14 | 9 | Y2 | Dormitory | 2012 | 0 | 0 | 1 | 0.5 | 0.5 | 0.3 | 1 | 0.000549 | 7.5 | 3 | 0.0292 | 0.000549 | 3.75 | 1.5 | 0.00876 | 0 | 0 | 20 | 24.5 | 25.8 | 20.8 | 74 | 0 | 5.7 | 19140 | 0 | 0 | 11136 | 11659 | 0.13723 | 0.11393 | 18 | 0.28142 | 0.34471 | 0.5184 | 0.30349 | 2.4 | 0.4 | 97.7784 | 203.9971
2023 | 8 | 14 | 10 | Y2 | Dormitory | 2012 | 0 | 0 | 1 | 0.2 | 0.2 | 0.3 | 1 | 0.000549 | 7.5 | 3 | 0.0292 | 0.000549 | 1.5 | 0.6 | 0.00876 | 0 | 0 | 20 | 24.5 | 26.4 | 20.9 | 72 | 23 | 4.8 | 18000 | 0 | 0 | 11136 | 11659 | 0.13723 | 0.11393 | 18 | 0.28142 | 0.34471 | 0.5184 | 0.30349 | 2.4 | 0.4 | 108.17 | 76.1607
2023 | 8 | 14 | 11 | Y2 | Dormitory | 2012 | 0 | 0 | 0.5 | 0.2 | 0.2 | 0.3 | 1 | 0.000549 | 7.5 | 3 | 0.0292 | 0.0002745 | 1.5 | 0.6 | 0.00876 | 0 | 0 | 20 | 24.5 | 26.5 | 21 | 72 | 68 | 4.8 | 13620 | 0 | 0 | 11136 | 11659 | 0.13723 | 0.11393 | 18 | 0.28142 | 0.34471 | 0.5184 | 0.30349 | 2.4 | 0.4 | 103.4857 | 0
2023 | 8 | 14 | 12 | Y2 | Dormitory | 2012 | 0 | 0 | 0 | 0 | 0 | 0.3 | 1 | 0.000549 | 7.5 | 3 | 0.0292 | 0 | 0 | 0 | 0.00876 | 0 | 0 | 20 | 24.5 | 26.3 | 21.1 | 73 | 23 | 2.8 | 12300 | 0 | 0 | 11136 | 11659 | 0.13723 | 0.11393 | 18 | 0.28142 | 0.34471 | 0.5184 | 0.30349 | 2.4 | 0.4 | 85.4494 | 0
2023 | 8 | 14 | 13 | Y2 | Dormitory | 2012 | 0 | 0 | 0 | 0 | 0 | 0.3 | 1 | 0.000549 | 7.5 | 3 | 0.0292 | 0 | 0 | 0 | 0.00876 | 0 | 0 | 20 | 24.5 | 25.7 | 20.9 | 75 | 0 | 8.2 | 9420 | 0 | 0 | 11136 | 11659 | 0.13723 | 0.11393 | 18 | 0.28142 | 0.34471 | 0.5184 | 0.30349 | 2.4 | 0.4 | 71.9871 | 0
2023 | 8 | 14 | 14 | Y2 | Dormitory | 2012 | 0 | 0 | 0 | 0 | 0 | 0.3 | 1 | 0.000549 | 7.5 | 3 | 0.0292 | 0 | 0 | 0 | 0.00876 | 0 | 0 | 20 | 24.5 | 26 | 21 | 74 | 23 | 3.8 | 5280 | 0 | 0 | 11136 | 11659 | 0.13723 | 0.11393 | 18 | 0.28142 | 0.34471 | 0.5184 | 0.30349 | 2.4 | 0.4 | 73.519 | 0
2023 | 8 | 14 | 15 | Y2 | Dormitory | 2012 | 0 | 0 | 0 | 0 | 0 | 0.3 | 1 | 0.000549 | 7.5 | 3 | 0.0292 | 0 | 0 | 0 | 0.00876 | 0 | 0 | 20 | 24.5 | 25.4 | 21.1 | 77 | 23 | 4 | 5220 | 0 | 0 | 11136 | 11659 | 0.13723 | 0.11393 | 18 | 0.28142 | 0.34471 | 0.5184 | 0.30349 | 2.4 | 0.4 | 85.4672 | 0
2023 | 8 | 14 | 16 | Y2 | Dormitory | 2012 | 0 | 0 | 0 | 0 | 0 | 0.3 | 1 | 0.000549 | 7.5 | 3 | 0.0292 | 0 | 0 | 0 | 0.00876 | 0 | 0 | 20 | 24.5 | 25.4 | 21.3 | 78 | 23 | 3.6 | 600 | 0 | 0 | 11136 | 11659 | 0.13723 | 0.11393 | 18 | 0.28142 | 0.34471 | 0.5184 | 0.30349 | 2.4 | 0.4 | 91.8785 | 0
2023 | 8 | 14 | 17 | Y2 | Dormitory | 2012 | 0 | 0 | 0 | 0 | 0 | 0.3 | 1 | 0.000549 | 7.5 | 3 | 0.0292 | 0 | 0 | 0 | 0.00876 | 0 | 0 | 20 | 24.5 | 25.2 | 21.5 | 80 | 45 | 2 | 60 | 0 | 0 | 11136 | 11659 | 0.13723 | 0.11393 | 18 | 0.28142 | 0.34471 | 0.5184 | 0.30349 | 2.4 | 0.4 | 89.2212 | 0
2023 | 8 | 14 | 18 | Y2 | Dormitory | 2012 | 0 | 0 | 0 | 0 | 0 | 0.7 | 1 | 0.000549 | 7.5 | 3 | 0.0292 | 0 | 0 | 0 | 0.02044 | 0 | 0 | 20 | 24.5 | 24.5 | 21 | 81 | 315 | 2.1 | 0 | 0 | 0 | 11136 | 11659 | 0.13723 | 0.11393 | 18 | 0.28142 | 0.34471 | 0.5184 | 0.30349 | 2.4 | 0.4 | 71.8664 | 24.4849
2023 | 8 | 14 | 19 | Y2 | Dormitory | 2012 | 0 | 0 | 0 | 0.5 | 0.5 | 1 | 1 | 0.000549 | 7.5 | 3 | 0.0292 | 0 | 3.75 | 1.5 | 0.0292 | 0 | 0 | 20 | 24.5 | 24.4 | 21.5 | 84 | 68 | 1.1 | 0 | 0 | 0 | 11136 | 11659 | 0.13723 | 0.11393 | 18 | 0.28142 | 0.34471 | 0.5184 | 0.30349 | 2.4 | 0.4 | 35.2225 | 112.8881
2023 | 8 | 14 | 20 | Y2 | Dormitory | 2012 | 0 | 0 | 0.5 | 0.8 | 0.8 | 1 | 1 | 0.000549 | 7.5 | 3 | 0.0292 | 0.0002745 | 6 | 2.4 | 0.0292 | 0 | 0 | 20 | 24.5 | 23.8 | 20.7 | 83 | 293 | 2.7 | 0 | 0 | 0 | 11136 | 11659 | 0.13723 | 0.11393 | 18 | 0.28142 | 0.34471 | 0.5184 | 0.30349 | 2.4 | 0.4 | 2.7966 | 240.7245
2023 | 8 | 14 | 21 | Y2 | Dormitory | 2012 | 0 | 0 | 1 | 0.8 | 0.8 | 1 | 1 | 0.000549 | 7.5 | 3 | 0.0292 | 0.000549 | 6 | 2.4 | 0.0292 | 0 | 0 | 20 | 24.5 | 24.2 | 21.5 | 85 | 338 | 2.6 | 0 | 0 | 0 | 11136 | 11659 | 0.13723 | 0.11393 | 18 | 0.28142 | 0.34471 | 0.5184 | 0.30349 | 2.4 | 0.4 | 0 | 240.7245
2023 | 8 | 14 | 22 | Y2 | Dormitory | 2012 | 0 | 0 | 1 | 0.8 | 0.8 | 1 | 1 | 0.000549 | 7.5 | 3 | 0.0292 | 0.000549 | 6 | 2.4 | 0.0292 | 0 | 0 | 20 | 24.5 | 24.6 | 21.7 | 84 | 315 | 3 | 0 | 0 | 0 | 11136 | 11659 | 0.13723 | 0.11393 | 18 | 0.28142 | 0.34471 | 0.5184 | 0.30349 | 2.4 | 0.4 | 0 | 112.8881
2023 | 8 | 14 | 23 | Y2 | Dormitory | 2012 | 0 | 0 | 0.5 | 0.8 | 0.8 | 1 | 0 | 0.000549 | 7.5 | 3 | 0.0292 | 0.0002745 | 6 | 2.4 | 0.0292 | 0 | 0 | 20 | 24.5 | 24.6 | 21.5 | 83 | 315 | 1.8 | 0 | 0 | 0 | 11136 | 11659 | 0.13723 | 0.11393 | 18 | 0.28142 | 0.34471 | 0.5184 | 0.30349 | 2.4 | 0.4 | 0 | 12.2425
2023 | 8 | 14 | 0 | Y2 | Dormitory | 2012 | 0 | 0 | 0 | 0.2 | 0.2 | 1 | 0 | 0.000549 | 7.5 | 3 | 0.0292 | 0 | 1.5 | 0.6 | 0.0292 | 0 | 0 | 20 | 24.5 | 24.1 | 21 | 83 | 45 | 1.3 | 0 | 0 | 0 | 11136 | 11659 | 0.13723 | 0.11393 | 18 | 0.28142 | 0.34471 | 0.5184 | 0.30349 | 2.4 | 0.4 | 0 | 0
2023 | 8 | 15 | 1 | Y2 | Dormitory | 2012 | 0 | 0 | 0 | 0 | 0 | 1 | 0 | 0.000549 | 7.5 | 3 | 0.0292 | 0 | 0 | 0 | 0.0292 | 0 | 0 | 20 | 24.5 | 23 | 20.1 | 84 | 135 | 0.7 | 0 | 0 | 0 | 11136 | 11659 | 0.13723 | 0.11393 | 18 | 0.28142 | 0.34471 | 0.5184 | 0.30349 | 2.4 | 0.4 | 0 | 0
2023 | 8 | 15 | 2 | Y2 | Dormitory | 2012 | 0 | 0 | 0 | 0 | 0 | 1 | 0 | 0.000549 | 7.5 | 3 | 0.0292 | 0 | 0 | 0 | 0.0292 | 0 | 0 | 20 | 24.5 | 22.7 | 20.2 | 86 | 180 | 1 | 0 | 0 | 0 | 11136 | 11659 | 0.13723 | 0.11393 | 18 | 0.28142 | 0.34471 | 0.5184 | 0.30349 | 2.4 | 0.4 | 0 | 0
2023 | 8 | 15 | 3 | Y2 | Dormitory | 2012 | 0 | 0 | 0 | 0 | 0 | 1 | 0 | 0.000549 | 7.5 | 3 | 0.0292 | 0 | 0 | 0 | 0.0292 | 0 | 0 | 20 | 24.5 | 22.6 | 20.1 | 86 | 293 | 0.6 | 0 | 0 | 0 | 11136 | 11659 | 0.13723 | 0.11393 | 18 | 0.28142 | 0.34471 | 0.5184 | 0.30349 | 2.4 | 0.4 | 0 | 0
2023 | 8 | 15 | 4 | Y2 | Dormitory | 2012 | 0 | 0 | 0 | 0 | 0 | 1 | 0 | 0.000549 | 7.5 | 3 | 0.0292 | 0 | 0 | 0 | 0.0292 | 0 | 0 | 20 | 24.5 | 22.8 | 20.5 | 87 | 270 | 1.1 | 600 | 0 | 0 | 11136 | 11659 | 0.13723 | 0.11393 | 18 | 0.28142 | 0.34471 | 0.5184 | 0.30349 | 2.4 | 0.4 | 0 | 0
2023 | 8 | 15 | 5 | Y2 | Dormitory | 2012 | 0 | 0 | 0 | 0 | 0 | 1 | 0 | 0.000549 | 7.5 | 3 | 0.0292 | 0 | 0 | 0 | 0.0292 | 0 | 0 | 20 | 24.5 | 23 | 20.5 | 86 | 338 | 0.7 | 2520 | 0 | 0 | 11136 | 11659 | 0.13723 | 0.11393 | 18 | 0.28142 | 0.34471 | 0.5184 | 0.30349 | 2.4 | 0.4 | 0 | 0
2023 | 8 | 15 | 6 | Y2 | Dormitory | 2012 | 0 | 0 | 0 | 0 | 0 | 1 | 1 | 0.000549 | 7.5 | 3 | 0.0292 | 0 | 0 | 0 | 0.0292 | 0 | 0 | 20 | 24.5 | 23.4 | 20.9 | 86 | 113 | 0.8 | 6840 | 0 | 0 | 11136 | 11659 | 0.13723 | 0.11393 | 18 | 0.28142 | 0.34471 | 0.5184 | 0.30349 | 2.4 | 0.4 | 0 | 76.1607
2023 | 8 | 15 | 7 | Y2 | Dormitory | 2012 | 0 | 0 | 0.5 | 0.2 | 0.2 | 1 | 1 | 0.000549 | 7.5 | 3 | 0.0292 | 0.0002745 | 1.5 | 0.6 | 0.0292 | 0 | 0 | 20 | 24.5 | 25 | 21.9 | 83 | 0 | 0.6 | 6300 | 0 | 0 | 11136 | 11659 | 0.13723 | 0.11393 | 18 | 0.28142 | 0.34471 | 0.5184 | 0.30349 | 2.4 | 0.4 | 34.8349 | 216.2395
2023 | 8 | 15 | 8 | Y2 | Dormitory | 2012 | 0 | 0 | 1 | 0.5 | 0.5 | 0.7 | 1 | 0.000549 | 7.5 | 3 | 0.0292 | 0.000549 | 3.75 | 1.5 | 0.02044 | 0 | 0 | 20 | 24.5 | 25.7 | 21.8 | 79 | 338 | 1.3 | 8040 | 0 | 0 | 11136 | 11659 | 0.13723 | 0.11393 | 18 | 0.28142 | 0.34471 | 0.5184 | 0.30349 | 2.4 | 0.4 | 78.1001 | 216.2395
2023 | 8 | 15 | 9 | Y2 | Dormitory | 2012 | 0 | 0 | 1 | 0.5 | 0.5 | 0.3 | 1 | 0.000549 | 7.5 | 3 | 0.0292 | 0.000549 | 3.75 | 1.5 | 0.00876 | 0 | 0 | 20 | 24.5 | 25.6 | 21.7 | 79 | 293 | 2.5 | 14940 | 0 | 0 | 11136 | 11659 | 0.13723 | 0.11393 | 18 | 0.28142 | 0.34471 | 0.5184 | 0.30349 | 2.4 | 0.4 | 104.3841 | 203.9971
2023 | 8 | 15 | 10 | Y2 | Dormitory | 2012 | 0 | 0 | 1 | 0.2 | 0.2 | 0.3 | 1 | 0.000549 | 7.5 | 3 | 0.0292 | 0.000549 | 1.5 | 0.6 | 0.00876 | 0 | 0 | 20 | 24.5 | 27.1 | 22.1 | 74 | 293 | 3 | 30240 | 0 | 0 | 11136 | 11659 | 0.13723 | 0.11393 | 18 | 0.28142 | 0.34471 | 0.5184 | 0.30349 | 2.4 | 0.4 | 114.8713 | 76.1607
2023 | 8 | 15 | 11 | Y2 | Dormitory | 2012 | 0 | 0 | 0.5 | 0.2 | 0.2 | 0.3 | 1 | 0.000549 | 7.5 | 3 | 0.0292 | 0.0002745 | 1.5 | 0.6 | 0.00876 | 0 | 0 | 20 | 24.5 | 29.1 | 22.1 | 66 | 23 | 0.9 | 47640 | 0 | 0 | 11136 | 11659 | 0.13723 | 0.11393 | 18 | 0.28142 | 0.34471 | 0.5184 | 0.30349 | 2.4 | 0.4 | 105.6339 | 0
2023 | 8 | 15 | 12 | Y2 | Dormitory | 2012 | 0 | 0 | 0 | 0 | 0 | 0.3 | 1 | 0.000549 | 7.5 | 3 | 0.0292 | 0 | 0 | 0 | 0.00876 | 0 | 0 | 20 | 24.5 | 30.2 | 22.6 | 64 | 315 | 4.3 | 44580 | 0 | 0 | 11136 | 11659 | 0.13723 | 0.11393 | 18 | 0.28142 | 0.34471 | 0.5184 | 0.30349 | 2.4 | 0.4 | 85.9845 | 0
2023 | 8 | 15 | 13 | Y2 | Dormitory | 2012 | 0 | 0 | 0 | 0 | 0 | 0.3 | 1 | 0.000549 | 7.5 | 3 | 0.0292 | 0 | 0 | 0 | 0.00876 | 0 | 0 | 20 | 24.5 | 29.6 | 22.3 | 65 | 315 | 4.8 | 33000 | 0 | 0 | 11136 | 11659 | 0.13723 | 0.11393 | 18 | 0.28142 | 0.34471 | 0.5184 | 0.30349 | 2.4 | 0.4 | 79.756 | 0
2023 | 8 | 15 | 14 | Y2 | Dormitory | 2012 | 0 | 0 | 0 | 0 | 0 | 0.3 | 1 | 0.000549 | 7.5 | 3 | 0.0292 | 0 | 0 | 0 | 0.00876 | 0 | 0 | 20 | 24.5 | 27.8 | 21.6 | 69 | 293 | 4.8 | 17580 | 0 | 0 | 11136 | 11659 | 0.13723 | 0.11393 | 18 | 0.28142 | 0.34471 | 0.5184 | 0.30349 | 2.4 | 0.4 | 87.7213 | 0
2023 | 8 | 15 | 15 | Y2 | Dormitory | 2012 | 0 | 0 | 0 | 0 | 0 | 0.3 | 1 | 0.000549 | 7.5 | 3 | 0.0292 | 0 | 0 | 0 | 0.00876 | 0 | 0 | 20 | 24.5 | 26.7 | 20.8 | 70 | 293 | 5.2 | 9120 | 0 | 0 | 11136 | 11659 | 0.13723 | 0.11393 | 18 | 0.28142 | 0.34471 | 0.5184 | 0.30349 | 2.4 | 0.4 | 100.7294 | 0
2023 | 8 | 15 | 16 | Y2 | Dormitory | 2012 | 0 | 0 | 0 | 0 | 0 | 0.3 | 1 | 0.000549 | 7.5 | 3 | 0.0292 | 0 | 0 | 0 | 0.00876 | 0 | 0 | 20 | 24.5 | 25.4 | 20.4 | 74 | 315 | 3 | 4740 | 0 | 0 | 11136 | 11659 | 0.13723 | 0.11393 | 18 | 0.28142 | 0.34471 | 0.5184 | 0.30349 | 2.4 | 0.4 | 109.0482 | 0
2023 | 8 | 15 | 17 | Y2 | Dormitory | 2012 | 0 | 0 | 0 | 0 | 0 | 0.3 | 1 | 0.000549 | 7.5 | 3 | 0.0292 | 0 | 0 | 0 | 0.00876 | 0 | 0 | 20 | 24.5 | 25.1 | 20.6 | 76 | 180 | 0.4 | 780 | 0 | 0 | 11136 | 11659 | 0.13723 | 0.11393 | 18 | 0.28142 | 0.34471 | 0.5184 | 0.30349 | 2.4 | 0.4 | 108.9213 | 0
2023 | 8 | 15 | 18 | Y2 | Dormitory | 2012 | 0 | 0 | 0 | 0 | 0 | 0.7 | 1 | 0.000549 | 7.5 | 3 | 0.0292 | 0 | 0 | 0 | 0.02044 | 0 | 0 | 20 | 24.5 | 24 | 20.1 | 79 | 293 | 0.5 | 0 | 0 | 0 | 11136 | 11659 | 0.13723 | 0.11393 | 18 | 0.28142 | 0.34471 | 0.5184 | 0.30349 | 2.4 | 0.4 | 91.7808 | 24.4849
2023 | 8 | 15 | 19 | Y2 | Dormitory | 2012 | 0 | 0 | 0 | 0.5 | 0.5 | 1 | 1 | 0.000549 | 7.5 | 3 | 0.0292 | 0 | 3.75 | 1.5 | 0.0292 | 0 | 0 | 20 | 24.5 | 23.5 | 20 | 81 | 315 | 3.7 | 0 | 0 | 0 | 11136 | 11659 | 0.13723 | 0.11393 | 18 | 0.28142 | 0.34471 | 0.5184 | 0.30349 | 2.4 | 0.4 | 42.7083 | 112.8881
2023 | 8 | 15 | 20 | Y2 | Dormitory | 2012 | 0 | 0 | 0.5 | 0.8 | 0.8 | 1 | 1 | 0.000549 | 7.5 | 3 | 0.0292 | 0.0002745 | 6 | 2.4 | 0.0292 | 0 | 0 | 20 | 24.5 | 23.6 | 20.3 | 82 | 158 | 1.3 | 0 | 0 | 0 | 11136 | 11659 | 0.13723 | 0.11393 | 18 | 0.28142 | 0.34471 | 0.5184 | 0.30349 | 2.4 | 0.4 | 3.2898 | 240.7245
2023 | 8 | 15 | 21 | Y2 | Dormitory | 2012 | 0 | 0 | 1 | 0.8 | 0.8 | 1 | 1 | 0.000549 | 7.5 | 3 | 0.0292 | 0.000549 | 6 | 2.4 | 0.0292 | 0 | 0 | 20 | 24.5 | 23.6 | 20.1 | 81 | 225 | 0.9 | 0 | 0 | 0 | 11136 | 11659 | 0.13723 | 0.11393 | 18 | 0.28142 | 0.34471 | 0.5184 | 0.30349 | 2.4 | 0.4 | 0 | 240.7245
2023 | 8 | 15 | 22 | Y2 | Dormitory | 2012 | 0 | 0 | 1 | 0.8 | 0.8 | 1 | 1 | 0.000549 | 7.5 | 3 | 0.0292 | 0.000549 | 6 | 2.4 | 0.0292 | 0 | 0 | 20 | 24.5 | 23.6 | 20.1 | 81 | 270 | 1 | 0 | 0 | 0 | 11136 | 11659 | 0.13723 | 0.11393 | 18 | 0.28142 | 0.34471 | 0.5184 | 0.30349 | 2.4 | 0.4 | 0 | 112.8881
2023 | 8 | 15 | 23 | Y2 | Dormitory | 2012 | 0 | 0 | 0.5 | 0.8 | 0.8 | 1 | 0 | 0.000549 | 7.5 | 3 | 0.0292 | 0.0002745 | 6 | 2.4 | 0.0292 | 0 | 0 | 20 | 24.5 | 23.4 | 20.1 | 82 | 180 | 1 | 0 | 0 | 0 | 11136 | 11659 | 0.13723 | 0.11393 | 18 | 0.28142 | 0.34471 | 0.5184 | 0.30349 | 2.4 | 0.4 | 0 | 12.2425
2023 | 8 | 15 | 0 | Y2 | Dormitory | 2012 | 0 | 0 | 0 | 0.2 | 0.2 | 1 | 0 | 0.000549 | 7.5 | 3 | 0.0292 | 0 | 1.5 | 0.6 | 0.0292 | 0 | 0 | 20 | 24.5 | 23.2 | 20.1 | 83 | 270 | 1.2 | 0 | 0 | 0 | 11136 | 11659 | 0.13723 | 0.11393 | 18 | 0.28142 | 0.34471 | 0.5184 | 0.30349 | 2.4 | 0.4 | 0 | 0
2023 | 8 | 16 | 1 | Y2 | Dormitory | 2012 | 0 | 0 | 0 | 0 | 0 | 1 | 0 | 0.000549 | 7.5 | 3 | 0.0292 | 0 | 0 | 0 | 0.0292 | 0 | 0 | 20 | 24.5 | 22.5 | 19.5 | 83 | 270 | 1.8 | 0 | 0 | 0 | 11136 | 11659 | 0.13723 | 0.11393 | 18 | 0.28142 | 0.34471 | 0.5184 | 0.30349 | 2.4 | 0.4 | 0 | 0
2023 | 8 | 16 | 2 | Y2 | Dormitory | 2012 | 0 | 0 | 0 | 0 | 0 | 1 | 0 | 0.000549 | 7.5 | 3 | 0.0292 | 0 | 0 | 0 | 0.0292 | 0 | 0 | 20 | 24.5 | 23.2 | 20.1 | 83 | 293 | 1.5 | 0 | 0 | 0 | 11136 | 11659 | 0.13723 | 0.11393 | 18 | 0.28142 | 0.34471 | 0.5184 | 0.30349 | 2.4 | 0.4 | 0 | 0
2023 | 8 | 16 | 3 | Y2 | Dormitory | 2012 | 0 | 0 | 0 | 0 | 0 | 1 | 0 | 0.000549 | 7.5 | 3 | 0.0292 | 0 | 0 | 0 | 0.0292 | 0 | 0 | 20 | 24.5 | 23.2 | 19.9 | 82 | 293 | 1.6 | 0 | 0 | 0 | 11136 | 11659 | 0.13723 | 0.11393 | 18 | 0.28142 | 0.34471 | 0.5184 | 0.30349 | 2.4 | 0.4 | 0 | 0
2023 | 8 | 16 | 4 | Y2 | Dormitory | 2012 | 0 | 0 | 0 | 0 | 0 | 1 | 0 | 0.000549 | 7.5 | 3 | 0.0292 | 0 | 0 | 0 | 0.0292 | 0 | 0 | 20 | 24.5 | 23.5 | 20.4 | 83 | 270 | 1.2 | 240 | 0 | 0 | 11136 | 11659 | 0.13723 | 0.11393 | 18 | 0.28142 | 0.34471 | 0.5184 | 0.30349 | 2.4 | 0.4 | 0 | 0
2023 | 8 | 16 | 5 | Y2 | Dormitory | 2012 | 0 | 0 | 0 | 0 | 0 | 1 | 0 | 0.000549 | 7.5 | 3 | 0.0292 | 0 | 0 | 0 | 0.0292 | 0 | 0 | 20 | 24.5 | 23.7 | 20.6 | 83 | 225 | 1.2 | 2100 | 0 | 0 | 11136 | 11659 | 0.13723 | 0.11393 | 18 | 0.28142 | 0.34471 | 0.5184 | 0.30349 | 2.4 | 0.4 | 0 | 0
2023 | 8 | 16 | 6 | Y2 | Dormitory | 2012 | 0 | 0 | 0 | 0 | 0 | 1 | 1 | 0.000549 | 7.5 | 3 | 0.0292 | 0 | 0 | 0 | 0.0292 | 0 | 0 | 20 | 24.5 | 24.5 | 20.8 | 80 | 225 | 1.2 | 6120 | 0 | 0 | 11136 | 11659 | 0.13723 | 0.11393 | 18 | 0.28142 | 0.34471 | 0.5184 | 0.30349 | 2.4 | 0.4 | 0 | 76.1607
2023 | 8 | 16 | 7 | Y2 | Dormitory | 2012 | 0 | 0 | 0.5 | 0.2 | 0.2 | 1 | 1 | 0.000549 | 7.5 | 3 | 0.0292 | 0.0002745 | 1.5 | 0.6 | 0.0292 | 0 | 0 | 20 | 24.5 | 25.3 | 21.4 | 79 | 338 | 1.4 | 24660 | 0 | 0 | 11136 | 11659 | 0.13723 | 0.11393 | 18 | 0.28142 | 0.34471 | 0.5184 | 0.30349 | 2.4 | 0.4 | 40.9981 | 216.2395
2023 | 8 | 16 | 8 | Y2 | Dormitory | 2012 | 0 | 0 | 1 | 0.5 | 0.5 | 0.7 | 1 | 0.000549 | 7.5 | 3 | 0.0292 | 0.000549 | 3.75 | 1.5 | 0.02044 | 0 | 0 | 20 | 24.5 | 28.6 | 22.6 | 70 | 315 | 3 | 26640 | 0 | 0 | 11136 | 11659 | 0.13723 | 0.11393 | 18 | 0.28142 | 0.34471 | 0.5184 | 0.30349 | 2.4 | 0.4 | 95.9856 | 216.2395
2023 | 8 | 16 | 9 | Y2 | Dormitory | 2012 | 0 | 0 | 1 | 0.5 | 0.5 | 0.3 | 1 | 0.000549 | 7.5 | 3 | 0.0292 | 0.000549 | 3.75 | 1.5 | 0.00876 | 0 | 0 | 20 | 24.5 | 28.1 | 21.6 | 68 | 338 | 1.8 | 24780 | 0 | 0 | 11136 | 11659 | 0.13723 | 0.11393 | 18 | 0.28142 | 0.34471 | 0.5184 | 0.30349 | 2.4 | 0.4 | 122.255 | 203.9971
2023 | 8 | 16 | 10 | Y2 | Dormitory | 2012 | 0 | 0 | 1 | 0.2 | 0.2 | 0.3 | 1 | 0.000549 | 7.5 | 3 | 0.0292 | 0.000549 | 1.5 | 0.6 | 0.00876 | 0 | 0 | 20 | 24.5 | 28.5 | 22 | 68 | 338 | 2.9 | 37560 | 0 | 0 | 11136 | 11659 | 0.13723 | 0.11393 | 18 | 0.28142 | 0.34471 | 0.5184 | 0.30349 | 2.4 | 0.4 | 124.552 | 76.1607
2023 | 8 | 16 | 11 | Y2 | Dormitory | 2012 | 0 | 0 | 0.5 | 0.2 | 0.2 | 0.3 | 1 | 0.000549 | 7.5 | 3 | 0.0292 | 0.0002745 | 1.5 | 0.6 | 0.00876 | 0 | 0 | 20 | 24.5 | 30.1 | 22.6 | 64 | 338 | 1 | 27300 | 0 | 0 | 11136 | 11659 | 0.13723 | 0.11393 | 18 | 0.28142 | 0.34471 | 0.5184 | 0.30349 | 2.4 | 0.4 | 114.7321 | 0
2023 | 8 | 16 | 12 | Y2 | Dormitory | 2012 | 0 | 0 | 0 | 0 | 0 | 0.3 | 1 | 0.000549 | 7.5 | 3 | 0.0292 | 0 | 0 | 0 | 0.00876 | 0 | 0 | 20 | 24.5 | 30.8 | 23.5 | 65 | 315 | 3.7 | 37080 | 0 | 0 | 11136 | 11659 | 0.13723 | 0.11393 | 18 | 0.28142 | 0.34471 | 0.5184 | 0.30349 | 2.4 | 0.4 | 95.3716 | 0
2023 | 8 | 16 | 13 | Y2 | Dormitory | 2012 | 0 | 0 | 0 | 0 | 0 | 0.3 | 1 | 0.000549 | 7.5 | 3 | 0.0292 | 0 | 0 | 0 | 0.00876 | 0 | 0 | 20 | 24.5 | 28.9 | 22.2 | 67 | 0 | 3.2 | 19920 | 0 | 0 | 11136 | 11659 | 0.13723 | 0.11393 | 18 | 0.28142 | 0.34471 | 0.5184 | 0.30349 | 2.4 | 0.4 | 84.9234 | 0
2023 | 8 | 16 | 14 | Y2 | Dormitory | 2012 | 0 | 0 | 0 | 0 | 0 | 0.3 | 1 | 0.000549 | 7.5 | 3 | 0.0292 | 0 | 0 | 0 | 0.00876 | 0 | 0 | 20 | 24.5 | 26.9 | 21.2 | 71 | 45 | 2.8 | 25440 | 0 | 0 | 11136 | 11659 | 0.13723 | 0.11393 | 18 | 0.28142 | 0.34471 | 0.5184 | 0.30349 | 2.4 | 0.4 | 88.1668 | 0
2023 | 8 | 16 | 15 | Y2 | Dormitory | 2012 | 0 | 0 | 0 | 0 | 0 | 0.3 | 1 | 0.000549 | 7.5 | 3 | 0.0292 | 0 | 0 | 0 | 0.00876 | 0 | 0 | 20 | 24.5 | 28.2 | 20.7 | 64 | 45 | 2.7 | 19740 | 0 | 0 | 11136 | 11659 | 0.13723 | 0.11393 | 18 | 0.28142 | 0.34471 | 0.5184 | 0.30349 | 2.4 | 0.4 | 100.6436 | 0
2023 | 8 | 16 | 16 | Y2 | Dormitory | 2012 | 0 | 0 | 0 | 0 | 0 | 0.3 | 1 | 0.000549 | 7.5 | 3 | 0.0292 | 0 | 0 | 0 | 0.00876 | 0 | 0 | 20 | 24.5 | 27.5 | 20.8 | 67 | 23 | 2.3 | 6120 | 0 | 0 | 11136 | 11659 | 0.13723 | 0.11393 | 18 | 0.28142 | 0.34471 | 0.5184 | 0.30349 | 2.4 | 0.4 | 110.0315 | 0
2023 | 8 | 16 | 17 | Y2 | Dormitory | 2012 | 0 | 0 | 0 | 0 | 0 | 0.3 | 1 | 0.000549 | 7.5 | 3 | 0.0292 | 0 | 0 | 0 | 0.00876 | 0 | 0 | 20 | 24.5 | 25 | 20.5 | 76 | 23 | 3.5 | 1380 | 0 | 0 | 11136 | 11659 | 0.13723 | 0.11393 | 18 | 0.28142 | 0.34471 | 0.5184 | 0.30349 | 2.4 | 0.4 | 110.2009 | 0
2023 | 8 | 16 | 18 | Y2 | Dormitory | 2012 | 0 | 0 | 0 | 0 | 0 | 0.7 | 1 | 0.000549 | 7.5 | 3 | 0.0292 | 0 | 0 | 0 | 0.02044 | 0 | 0 | 20 | 24.5 | 24.1 | 20.4 | 80 | 23 | 4.1 | 0 | 0 | 0 | 11136 | 11659 | 0.13723 | 0.11393 | 18 | 0.28142 | 0.34471 | 0.5184 | 0.30349 | 2.4 | 0.4 | 92.4088 | 24.4849
2023 | 8 | 16 | 19 | Y2 | Dormitory | 2012 | 0 | 0 | 0 | 0.5 | 0.5 | 1 | 1 | 0.000549 | 7.5 | 3 | 0.0292 | 0 | 3.75 | 1.5 | 0.0292 | 0 | 0 | 20 | 24.5 | 24.3 | 20.6 | 80 | 23 | 1.8 | 0 | 0 | 0 | 11136 | 11659 | 0.13723 | 0.11393 | 18 | 0.28142 | 0.34471 | 0.5184 | 0.30349 | 2.4 | 0.4 | 43.5294 | 112.8881
2023 | 8 | 16 | 20 | Y2 | Dormitory | 2012 | 0 | 0 | 0.5 | 0.8 | 0.8 | 1 | 1 | 0.000549 | 7.5 | 3 | 0.0292 | 0.0002745 | 6 | 2.4 | 0.0292 | 0 | 0 | 20 | 24.5 | 24.2 | 20.7 | 81 | 0 | 2.9 | 0 | 0 | 0 | 11136 | 11659 | 0.13723 | 0.11393 | 18 | 0.28142 | 0.34471 | 0.5184 | 0.30349 | 2.4 | 0.4 | 3.1956 | 240.7245
2023 | 8 | 16 | 21 | Y2 | Dormitory | 2012 | 0 | 0 | 1 | 0.8 | 0.8 | 1 | 1 | 0.000549 | 7.5 | 3 | 0.0292 | 0.000549 | 6 | 2.4 | 0.0292 | 0 | 0 | 20 | 24.5 | 24.5 | 21 | 81 | 45 | 1.9 | 0 | 0 | 0 | 11136 | 11659 | 0.13723 | 0.11393 | 18 | 0.28142 | 0.34471 | 0.5184 | 0.30349 | 2.4 | 0.4 | 0 | 240.7245
2023 | 8 | 16 | 22 | Y2 | Dormitory | 2012 | 0 | 0 | 1 | 0.8 | 0.8 | 1 | 1 | 0.000549 | 7.5 | 3 | 0.0292 | 0.000549 | 6 | 2.4 | 0.0292 | 0 | 0 | 20 | 24.5 | 24.6 | 20.7 | 79 | 0 | 3 | 0 | 0 | 0 | 11136 | 11659 | 0.13723 | 0.11393 | 18 | 0.28142 | 0.34471 | 0.5184 | 0.30349 | 2.4 | 0.4 | 0 | 112.8881
2023 | 8 | 16 | 23 | Y2 | Dormitory | 2012 | 0 | 0 | 0.5 | 0.8 | 0.8 | 1 | 0 | 0.000549 | 7.5 | 3 | 0.0292 | 0.0002745 | 6 | 2.4 | 0.0292 | 0 | 0 | 20 | 24.5 | 24.5 | 21 | 81 | 0 | 2.2 | 0 | 0 | 0 | 11136 | 11659 | 0.13723 | 0.11393 | 18 | 0.28142 | 0.34471 | 0.5184 | 0.30349 | 2.4 | 0.4 | 0 | 12.2425
2023 | 8 | 16 | 0 | Y2 | Dormitory | 2012 | 0 | 0 | 0 | 0.2 | 0.2 | 1 | 0 | 0.000549 | 7.5 | 3 | 0.0292 | 0 | 1.5 | 0.6 | 0.0292 | 0 | 0 | 20 | 24.5 | 24.6 | 20.9 | 80 | 0 | 2 | 0 | 0 | 0 | 11136 | 11659 | 0.13723 | 0.11393 | 18 | 0.28142 | 0.34471 | 0.5184 | 0.30349 | 2.4 | 0.4 | 0 | 0
2023 | 8 | 17 | 1 | Y2 | Dormitory | 2012 | 0 | 0 | 0 | 0 | 0 | 1 | 0 | 0.000549 | 7.5 | 3 | 0.0292 | 0 | 0 | 0 | 0.0292 | 0 | 0 | 20 | 24.5 | 24.5 | 21 | 81 | 0 | 4.2 | 0 | 0 | 0 | 11136 | 11659 | 0.13723 | 0.11393 | 18 | 0.28142 | 0.34471 | 0.5184 | 0.30349 | 2.4 | 0.4 | 0 | 0
2023 | 8 | 17 | 2 | Y2 | Dormitory | 2012 | 0 | 0 | 0 | 0 | 0 | 1 | 0 | 0.000549 | 7.5 | 3 | 0.0292 | 0 | 0 | 0 | 0.0292 | 0 | 0 | 20 | 24.5 | 24.1 | 20.4 | 80 | 0 | 1.2 | 0 | 0 | 0 | 11136 | 11659 | 0.13723 | 0.11393 | 18 | 0.28142 | 0.34471 | 0.5184 | 0.30349 | 2.4 | 0.4 | 0 | 0
2023 | 8 | 17 | 3 | Y2 | Dormitory | 2012 | 0 | 0 | 0 | 0 | 0 | 1 | 0 | 0.000549 | 7.5 | 3 | 0.0292 | 0 | 0 | 0 | 0.0292 | 0 | 0 | 20 | 24.5 | 23.8 | 20.7 | 83 | 45 | 1.9 | 0 | 0 | 0 | 11136 | 11659 | 0.13723 | 0.11393 | 18 | 0.28142 | 0.34471 | 0.5184 | 0.30349 | 2.4 | 0.4 | 0 | 0
2023 | 8 | 17 | 4 | Y2 | Dormitory | 2012 | 0 | 0 | 0 | 0 | 0 | 1 | 0 | 0.000549 | 7.5 | 3 | 0.0292 | 0 | 0 | 0 | 0.0292 | 0 | 0 | 20 | 24.5 | 24 | 20.7 | 82 | 45 | 1.8 | 600 | 0 | 0 | 11136 | 11659 | 0.13723 | 0.11393 | 18 | 0.28142 | 0.34471 | 0.5184 | 0.30349 | 2.4 | 0.4 | 0 | 0
2023 | 8 | 17 | 5 | Y2 | Dormitory | 2012 | 0 | 0 | 0 | 0 | 0 | 1 | 0 | 0.000549 | 7.5 | 3 | 0.0292 | 0 | 0 | 0 | 0.0292 | 0 | 0 | 20 | 24.5 | 24.4 | 20.9 | 81 | 0 | 2 | 4800 | 0 | 0 | 11136 | 11659 | 0.13723 | 0.11393 | 18 | 0.28142 | 0.34471 | 0.5184 | 0.30349 | 2.4 | 0.4 | 0 | 0
2023 | 8 | 17 | 6 | Y2 | Dormitory | 2012 | 0 | 0 | 0 | 0 | 0 | 1 | 1 | 0.000549 | 7.5 | 3 | 0.0292 | 0 | 0 | 0 | 0.0292 | 0 | 0 | 20 | 24.5 | 25.3 | 21.2 | 78 | 338 | 2.7 | 9000 | 0 | 0 | 11136 | 11659 | 0.13723 | 0.11393 | 18 | 0.28142 | 0.34471 | 0.5184 | 0.30349 | 2.4 | 0.4 | 0 | 76.1607
2023 | 8 | 17 | 7 | Y2 | Dormitory | 2012 | 0 | 0 | 0.5 | 0.2 | 0.2 | 1 | 1 | 0.000549 | 7.5 | 3 | 0.0292 | 0.0002745 | 1.5 | 0.6 | 0.0292 | 0 | 0 | 20 | 24.5 | 26 | 21 | 74 | 23 | 3.1 | 12900 | 0 | 0 | 11136 | 11659 | 0.13723 | 0.11393 | 18 | 0.28142 | 0.34471 | 0.5184 | 0.30349 | 2.4 | 0.4 | 41.8988 | 216.2395
2023 | 8 | 17 | 8 | Y2 | Dormitory | 2012 | 0 | 0 | 1 | 0.5 | 0.5 | 0.7 | 1 | 0.000549 | 7.5 | 3 | 0.0292 | 0.000549 | 3.75 | 1.5 | 0.02044 | 0 | 0 | 20 | 24.5 | 26.6 | 21.6 | 74 | 0 | 3.2 | 19560 | 0 | 0 | 11136 | 11659 | 0.13723 | 0.11393 | 18 | 0.28142 | 0.34471 | 0.5184 | 0.30349 | 2.4 | 0.4 | 96.196 | 216.2395
2023 | 8 | 17 | 9 | Y2 | Dormitory | 2012 | 0 | 0 | 1 | 0.5 | 0.5 | 0.3 | 1 | 0.000549 | 7.5 | 3 | 0.0292 | 0.000549 | 3.75 | 1.5 | 0.00876 | 0 | 0 | 20 | 24.5 | 26.8 | 21.1 | 71 | 0 | 4.9 | 29280 | 0 | 0 | 11136 | 11659 | 0.13723 | 0.11393 | 18 | 0.28142 | 0.34471 | 0.5184 | 0.30349 | 2.4 | 0.4 | 120.8991 | 203.9971
2023 | 8 | 17 | 10 | Y2 | Dormitory | 2012 | 0 | 0 | 1 | 0.2 | 0.2 | 0.3 | 1 | 0.000549 | 7.5 | 3 | 0.0292 | 0.000549 | 1.5 | 0.6 | 0.00876 | 0 | 0 | 20 | 24.5 | 28.4 | 21.9 | 68 | 45 | 3.7 | 41040 | 0 | 0 | 11136 | 11659 | 0.13723 | 0.11393 | 18 | 0.28142 | 0.34471 | 0.5184 | 0.30349 | 2.4 | 0.4 | 123.6421 | 76.1607
2023 | 8 | 17 | 11 | Y2 | Dormitory | 2012 | 0 | 0 | 0.5 | 0.2 | 0.2 | 0.3 | 1 | 0.000549 | 7.5 | 3 | 0.0292 | 0.0002745 | 1.5 | 0.6 | 0.00876 | 0 | 0 | 20 | 24.5 | 28.6 | 21.4 | 65 | 23 | 4.6 | 43020 | 0 | 0 | 11136 | 11659 | 0.13723 | 0.11393 | 18 | 0.28142 | 0.34471 | 0.5184 | 0.30349 | 2.4 | 0.4 | 113.6253 | 0
2023 | 8 | 17 | 12 | Y2 | Dormitory | 2012 | 0 | 0 | 0 | 0 | 0 | 0.3 | 1 | 0.000549 | 7.5 | 3 | 0.0292 | 0 | 0 | 0 | 0.00876 | 0 | 0 | 20 | 24.5 | 28.2 | 21 | 65 | 0 | 5.2 | 45720 | 0 | 0 | 11136 | 11659 | 0.13723 | 0.11393 | 18 | 0.28142 | 0.34471 | 0.5184 | 0.30349 | 2.4 | 0.4 | 93.9561 | 0
2023 | 8 | 17 | 13 | Y2 | Dormitory | 2012 | 0 | 0 | 0 | 0 | 0 | 0.3 | 1 | 0.000549 | 7.5 | 3 | 0.0292 | 0 | 0 | 0 | 0.00876 | 0 | 0 | 20 | 24.5 | 29 | 21.8 | 65 | 45 | 3.7 | 39240 | 0 | 0 | 11136 | 11659 | 0.13723 | 0.11393 | 18 | 0.28142 | 0.34471 | 0.5184 | 0.30349 | 2.4 | 0.4 | 84.2796 | 0
2023 | 8 | 17 | 14 | Y2 | Dormitory | 2012 | 0 | 0 | 0 | 0 | 0 | 0.3 | 1 | 0.000549 | 7.5 | 3 | 0.0292 | 0 | 0 | 0 | 0.00876 | 0 | 0 | 20 | 24.5 | 28.9 | 22.2 | 67 | 45 | 2.8 | 26220 | 0 | 0 | 11136 | 11659 | 0.13723 | 0.11393 | 18 | 0.28142 | 0.34471 | 0.5184 | 0.30349 | 2.4 | 0.4 | 87.6044 | 0
2023 | 8 | 17 | 15 | Y2 | Dormitory | 2012 | 0 | 0 | 0 | 0 | 0 | 0.3 | 1 | 0.000549 | 7.5 | 3 | 0.0292 | 0 | 0 | 0 | 0.00876 | 0 | 0 | 20 | 24.5 | 28.2 | 22.2 | 70 | 45 | 3 | 13620 | 0 | 0 | 11136 | 11659 | 0.13723 | 0.11393 | 18 | 0.28142 | 0.34471 | 0.5184 | 0.30349 | 2.4 | 0.4 | 99.9275 | 0
2023 | 8 | 17 | 16 | Y2 | Dormitory | 2012 | 0 | 0 | 0 | 0 | 0 | 0.3 | 1 | 0.000549 | 7.5 | 3 | 0.0292 | 0 | 0 | 0 | 0.00876 | 0 | 0 | 20 | 24.5 | 26.4 | 21.4 | 74 | 23 | 4.1 | 7200 | 0 | 0 | 11136 | 11659 | 0.13723 | 0.11393 | 18 | 0.28142 | 0.34471 | 0.5184 | 0.30349 | 2.4 | 0.4 | 109.2585 | 0
2023 | 8 | 17 | 17 | Y2 | Dormitory | 2012 | 0 | 0 | 0 | 0 | 0 | 0.3 | 1 | 0.000549 | 7.5 | 3 | 0.0292 | 0 | 0 | 0 | 0.00876 | 0 | 0 | 20 | 24.5 | 25.8 | 20.8 | 74 | 23 | 3.6 | 1380 | 0 | 0 | 11136 | 11659 | 0.13723 | 0.11393 | 18 | 0.28142 | 0.34471 | 0.5184 | 0.30349 | 2.4 | 0.4 | 109.2802 | 0
2023 | 8 | 17 | 18 | Y2 | Dormitory | 2012 | 0 | 0 | 0 | 0 | 0 | 0.7 | 1 | 0.000549 | 7.5 | 3 | 0.0292 | 0 | 0 | 0 | 0.02044 | 0 | 0 | 20 | 24.5 | 24.9 | 20.6 | 77 | 23 | 2.5 | 0 | 0 | 0 | 11136 | 11659 | 0.13723 | 0.11393 | 18 | 0.28142 | 0.34471 | 0.5184 | 0.30349 | 2.4 | 0.4 | 91.56 | 24.4849
2023 | 8 | 17 | 19 | Y2 | Dormitory | 2012 | 0 | 0 | 0 | 0.5 | 0.5 | 1 | 1 | 0.000549 | 7.5 | 3 | 0.0292 | 0 | 3.75 | 1.5 | 0.0292 | 0 | 0 | 20 | 24.5 | 24.4 | 20.9 | 81 | 0 | 3.6 | 0 | 0 | 0 | 11136 | 11659 | 0.13723 | 0.11393 | 18 | 0.28142 | 0.34471 | 0.5184 | 0.30349 | 2.4 | 0.4 | 43.1379 | 112.8881
2023 | 8 | 17 | 20 | Y2 | Dormitory | 2012 | 0 | 0 | 0.5 | 0.8 | 0.8 | 1 | 1 | 0.000549 | 7.5 | 3 | 0.0292 | 0.0002745 | 6 | 2.4 | 0.0292 | 0 | 0 | 20 | 24.5 | 24.3 | 21 | 82 | 0 | 2.7 | 0 | 0 | 0 | 11136 | 11659 | 0.13723 | 0.11393 | 18 | 0.28142 | 0.34471 | 0.5184 | 0.30349 | 2.4 | 0.4 | 3.1811 | 240.7245
2023 | 8 | 17 | 21 | Y2 | Dormitory | 2012 | 0 | 0 | 1 | 0.8 | 0.8 | 1 | 1 | 0.000549 | 7.5 | 3 | 0.0292 | 0.000549 | 6 | 2.4 | 0.0292 | 0 | 0 | 20 | 24.5 | 24.1 | 20.6 | 81 | 0 | 2.5 | 0 | 0 | 0 | 11136 | 11659 | 0.13723 | 0.11393 | 18 | 0.28142 | 0.34471 | 0.5184 | 0.30349 | 2.4 | 0.4 | 0 | 240.7245
2023 | 8 | 17 | 22 | Y2 | Dormitory | 2012 | 0 | 0 | 1 | 0.8 | 0.8 | 1 | 1 | 0.000549 | 7.5 | 3 | 0.0292 | 0.000549 | 6 | 2.4 | 0.0292 | 0 | 0 | 20 | 24.5 | 24.1 | 20.6 | 81 | 23 | 1.9 | 0 | 0 | 0 | 11136 | 11659 | 0.13723 | 0.11393 | 18 | 0.28142 | 0.34471 | 0.5184 | 0.30349 | 2.4 | 0.4 | 0 | 112.8881
2023 | 8 | 17 | 23 | Y2 | Dormitory | 2012 | 0 | 0 | 0.5 | 0.8 | 0.8 | 1 | 0 | 0.000549 | 7.5 | 3 | 0.0292 | 0.0002745 | 6 | 2.4 | 0.0292 | 0 | 0 | 20 | 24.5 | 23.6 | 20.3 | 82 | 338 | 1.6 | 0 | 0 | 0 | 11136 | 11659 | 0.13723 | 0.11393 | 18 | 0.28142 | 0.34471 | 0.5184 | 0.30349 | 2.4 | 0.4 | 0 | 12.2425
2023 | 8 | 17 | 0 | Y2 | Dormitory | 2012 | 0 | 0 | 0 | 0.2 | 0.2 | 1 | 0 | 0.000549 | 7.5 | 3 | 0.0292 | 0 | 1.5 | 0.6 | 0.0292 | 0 | 0 | 20 | 24.5 | 24.5 | 21 | 81 | 0 | 1.3 | 0 | 0 | 0 | 11136 | 11659 | 0.13723 | 0.11393 | 18 | 0.28142 | 0.34471 | 0.5184 | 0.30349 | 2.4 | 0.4 | 0 | 0
2023 | 8 | 18 | 1 | Y2 | Dormitory | 2012 | 0 | 0 | 0 | 0 | 0 | 1 | 0 | 0.000549 | 7.5 | 3 | 0.0292 | 0 | 0 | 0 | 0.0292 | 0 | 0 | 20 | 24.5 | 24.3 | 20.8 | 81 | 23 | 1.9 | 0 | 0 | 0 | 11136 | 11659 | 0.13723 | 0.11393 | 18 | 0.28142 | 0.34471 | 0.5184 | 0.30349 | 2.4 | 0.4 | 0 | 0
2023 | 8 | 18 | 2 | Y2 | Dormitory | 2012 | 0 | 0 | 0 | 0 | 0 | 1 | 0 | 0.000549 | 7.5 | 3 | 0.0292 | 0 | 0 | 0 | 0.0292 | 0 | 0 | 20 | 24.5 | 24.1 | 20.6 | 81 | 23 | 1 | 0 | 0 | 0 | 11136 | 11659 | 0.13723 | 0.11393 | 18 | 0.28142 | 0.34471 | 0.5184 | 0.30349 | 2.4 | 0.4 | 0 | 0
2023 | 8 | 18 | 3 | Y2 | Dormitory | 2012 | 0 | 0 | 0 | 0 | 0 | 1 | 0 | 0.000549 | 7.5 | 3 | 0.0292 | 0 | 0 | 0 | 0.0292 | 0 | 0 | 20 | 24.5 | 23.9 | 20.6 | 82 | 0 | 3.1 | 0 | 0 | 0 | 11136 | 11659 | 0.13723 | 0.11393 | 18 | 0.28142 | 0.34471 | 0.5184 | 0.30349 | 2.4 | 0.4 | 0 | 0
2023 | 8 | 18 | 4 | Y2 | Dormitory | 2012 | 0 | 0 | 0 | 0 | 0 | 1 | 0 | 0.000549 | 7.5 | 3 | 0.0292 | 0 | 0 | 0 | 0.0292 | 0 | 0 | 20 | 24.5 | 23.9 | 20.6 | 82 | 0 | 1.6 | 420 | 0 | 0 | 11136 | 11659 | 0.13723 | 0.11393 | 18 | 0.28142 | 0.34471 | 0.5184 | 0.30349 | 2.4 | 0.4 | 0 | 0
2023 | 8 | 18 | 5 | Y2 | Dormitory | 2012 | 0 | 0 | 0 | 0 | 0 | 1 | 0 | 0.000549 | 7.5 | 3 | 0.0292 | 0 | 0 | 0 | 0.0292 | 0 | 0 | 20 | 24.5 | 24.2 | 20.9 | 82 | 45 | 1.4 | 1740 | 0 | 0 | 11136 | 11659 | 0.13723 | 0.11393 | 18 | 0.28142 | 0.34471 | 0.5184 | 0.30349 | 2.4 | 0.4 | 0 | 0
2023 | 8 | 18 | 6 | Y2 | Dormitory | 2012 | 0 | 0 | 0 | 0 | 0 | 1 | 1 | 0.000549 | 7.5 | 3 | 0.0292 | 0 | 0 | 0 | 0.0292 | 0 | 0 | 20 | 24.5 | 24.5 | 20.8 | 80 | 45 | 4 | 3300 | 0 | 0 | 11136 | 11659 | 0.13723 | 0.11393 | 18 | 0.28142 | 0.34471 | 0.5184 | 0.30349 | 2.4 | 0.4 | 0 | 76.1607
2023 | 8 | 18 | 7 | Y2 | Dormitory | 2012 | 0 | 0 | 0.5 | 0.2 | 0.2 | 1 | 1 | 0.000549 | 7.5 | 3 | 0.0292 | 0.0002745 | 1.5 | 0.6 | 0.0292 | 0 | 0 | 20 | 24.5 | 24.9 | 21.2 | 80 | 0 | 1.9 | 10020 | 0 | 0 | 11136 | 11659 | 0.13723 | 0.11393 | 18 | 0.28142 | 0.34471 | 0.5184 | 0.30349 | 2.4 | 0.4 | 35.1686 | 216.2395
2023 | 8 | 18 | 8 | Y2 | Dormitory | 2012 | 0 | 0 | 1 | 0.5 | 0.5 | 0.7 | 1 | 0.000549 | 7.5 | 3 | 0.0292 | 0.000549 | 3.75 | 1.5 | 0.02044 | 0 | 0 | 20 | 24.5 | 25.8 | 21 | 75 | 45 | 4.3 | 33960 | 0 | 0 | 11136 | 11659 | 0.13723 | 0.11393 | 18 | 0.28142 | 0.34471 | 0.5184 | 0.30349 | 2.4 | 0.4 | 78.4068 | 216.2395
2023 | 8 | 18 | 9 | Y2 | Dormitory | 2012 | 0 | 0 | 1 | 0.5 | 0.5 | 0.3 | 1 | 0.000549 | 7.5 | 3 | 0.0292 | 0.000549 | 3.75 | 1.5 | 0.00876 | 0 | 0 | 20 | 24.5 | 28.5 | 21.5 | 66 | 68 | 4.1 | 25020 | 0 | 0 | 11136 | 11659 | 0.13723 | 0.11393 | 18 | 0.28142 | 0.34471 | 0.5184 | 0.30349 | 2.4 | 0.4 | 105.5549 | 203.9971
2023 | 8 | 18 | 10 | Y2 | Dormitory | 2012 | 0 | 0 | 1 | 0.2 | 0.2 | 0.3 | 1 | 0.000549 | 7.5 | 3 | 0.0292 | 0.000549 | 1.5 | 0.6 | 0.00876 | 0 | 0 | 20 | 24.5 | 27.8 | 21.8 | 70 | 0 | 1.8 | 28140 | 0 | 0 | 11136 | 11659 | 0.13723 | 0.11393 | 18 | 0.28142 | 0.34471 | 0.5184 | 0.30349 | 2.4 | 0.4 | 116.0737 | 76.1607
2023 | 8 | 18 | 11 | Y2 | Dormitory | 2012 | 0 | 0 | 0.5 | 0.2 | 0.2 | 0.3 | 1 | 0.000549 | 7.5 | 3 | 0.0292 | 0.0002745 | 1.5 | 0.6 | 0.00876 | 0 | 0 | 20 | 24.5 | 28 | 21.8 | 69 | 0 | 3.2 | 43620 | 0 | 0 | 11136 | 11659 | 0.13723 | 0.11393 | 18 | 0.28142 | 0.34471 | 0.5184 | 0.30349 | 2.4 | 0.4 | 108.7038 | 0
2023 | 8 | 18 | 12 | Y2 | Dormitory | 2012 | 0 | 0 | 0 | 0 | 0 | 0.3 | 1 | 0.000549 | 7.5 | 3 | 0.0292 | 0 | 0 | 0 | 0.00876 | 0 | 0 | 20 | 24.5 | 29.1 | 21.6 | 64 | 23 | 5.3 | 40680 | 0 | 0 | 11136 | 11659 | 0.13723 | 0.11393 | 18 | 0.28142 | 0.34471 | 0.5184 | 0.30349 | 2.4 | 0.4 | 90.4006 | 0
2023 | 8 | 18 | 13 | Y2 | Dormitory | 2012 | 0 | 0 | 0 | 0 | 0 | 0.3 | 1 | 0.000549 | 7.5 | 3 | 0.0292 | 0 | 0 | 0 | 0.00876 | 0 | 0 | 20 | 24.5 | 29.1 | 22.1 | 66 | 45 | 3.5 | 37620 | 0 | 0 | 11136 | 11659 | 0.13723 | 0.11393 | 18 | 0.28142 | 0.34471 | 0.5184 | 0.30349 | 2.4 | 0.4 | 81.9577 | 0
2023 | 8 | 18 | 14 | Y2 | Dormitory | 2012 | 0 | 0 | 0 | 0 | 0 | 0.3 | 1 | 0.000549 | 7.5 | 3 | 0.0292 | 0 | 0 | 0 | 0.00876 | 0 | 0 | 20 | 24.5 | 29.7 | 22.7 | 66 | 0 | 3 | 29580 | 0 | 0 | 11136 | 11659 | 0.13723 | 0.11393 | 18 | 0.28142 | 0.34471 | 0.5184 | 0.30349 | 2.4 | 0.4 | 86.1611 | 0
2023 | 8 | 18 | 15 | Y2 | Dormitory | 2012 | 0 | 0 | 0 | 0 | 0 | 0.3 | 1 | 0.000549 | 7.5 | 3 | 0.0292 | 0 | 0 | 0 | 0.00876 | 0 | 0 | 20 | 24.5 | 28.5 | 22 | 68 | 0 | 3.8 | 20040 | 0 | 0 | 11136 | 11659 | 0.13723 | 0.11393 | 18 | 0.28142 | 0.34471 | 0.5184 | 0.30349 | 2.4 | 0.4 | 98.482 | 0
2023 | 8 | 18 | 16 | Y2 | Dormitory | 2012 | 0 | 0 | 0 | 0 | 0 | 0.3 | 1 | 0.000549 | 7.5 | 3 | 0.0292 | 0 | 0 | 0 | 0.00876 | 0 | 0 | 20 | 24.5 | 27.3 | 21.3 | 70 | 338 | 4.2 | 5160 | 0 | 0 | 11136 | 11659 | 0.13723 | 0.11393 | 18 | 0.28142 | 0.34471 | 0.5184 | 0.30349 | 2.4 | 0.4 | 108.2762 | 0
2023 | 8 | 18 | 17 | Y2 | Dormitory | 2012 | 0 | 0 | 0 | 0 | 0 | 0.3 | 1 | 0.000549 | 7.5 | 3 | 0.0292 | 0 | 0 | 0 | 0.00876 | 0 | 0 | 20 | 24.5 | 25.8 | 20.6 | 73 | 315 | 3.5 | 1200 | 0 | 0 | 11136 | 11659 | 0.13723 | 0.11393 | 18 | 0.28142 | 0.34471 | 0.5184 | 0.30349 | 2.4 | 0.4 | 108.3134 | 0
2023 | 8 | 18 | 18 | Y2 | Dormitory | 2012 | 0 | 0 | 0 | 0 | 0 | 0.7 | 1 | 0.000549 | 7.5 | 3 | 0.0292 | 0 | 0 | 0 | 0.02044 | 0 | 0 | 20 | 24.5 | 24.6 | 20.3 | 77 | 315 | 2.7 | 0 | 0 | 0 | 11136 | 11659 | 0.13723 | 0.11393 | 18 | 0.28142 | 0.34471 | 0.5184 | 0.30349 | 2.4 | 0.4 | 90.1365 | 24.4849
2023 | 8 | 18 | 19 | Y2 | Dormitory | 2012 | 0 | 0 | 0 | 0.5 | 0.5 | 1 | 1 | 0.000549 | 7.5 | 3 | 0.0292 | 0 | 3.75 | 1.5 | 0.0292 | 0 | 0 | 20 | 24.5 | 24.3 | 20.2 | 78 | 0 | 3.2 | 0 | 0 | 0 | 11136 | 11659 | 0.13723 | 0.11393 | 18 | 0.28142 | 0.34471 | 0.5184 | 0.30349 | 2.4 | 0.4 | 41.841 | 112.8881
2023 | 8 | 18 | 20 | Y2 | Dormitory | 2012 | 0 | 0 | 0.5 | 0.8 | 0.8 | 1 | 1 | 0.000549 | 7.5 | 3 | 0.0292 | 0.0002745 | 6 | 2.4 | 0.0292 | 0 | 0 | 20 | 24.5 | 24.1 | 20 | 78 | 0 | 3.4 | 0 | 0 | 0 | 11136 | 11659 | 0.13723 | 0.11393 | 18 | 0.28142 | 0.34471 | 0.5184 | 0.30349 | 2.4 | 0.4 | 3.0117 | 240.7245
2023 | 8 | 18 | 21 | Y2 | Dormitory | 2012 | 0 | 0 | 1 | 0.8 | 0.8 | 1 | 1 | 0.000549 | 7.5 | 3 | 0.0292 | 0.000549 | 6 | 2.4 | 0.0292 | 0 | 0 | 20 | 24.5 | 23.6 | 19.9 | 80 | 338 | 3.3 | 0 | 0 | 0 | 11136 | 11659 | 0.13723 | 0.11393 | 18 | 0.28142 | 0.34471 | 0.5184 | 0.30349 | 2.4 | 0.4 | 0 | 240.7245
2023 | 8 | 18 | 22 | Y2 | Dormitory | 2012 | 0 | 0 | 1 | 0.8 | 0.8 | 1 | 1 | 0.000549 | 7.5 | 3 | 0.0292 | 0.000549 | 6 | 2.4 | 0.0292 | 0 | 0 | 20 | 24.5 | 23.8 | 20.3 | 81 | 315 | 1 | 0 | 0 | 0 | 11136 | 11659 | 0.13723 | 0.11393 | 18 | 0.28142 | 0.34471 | 0.5184 | 0.30349 | 2.4 | 0.4 | 0 | 112.8881
2023 | 8 | 18 | 23 | Y2 | Dormitory | 2012 | 0 | 0 | 0.5 | 0.8 | 0.8 | 1 | 0 | 0.000549 | 7.5 | 3 | 0.0292 | 0.0002745 | 6 | 2.4 | 0.0292 | 0 | 0 | 20 | 24.5 | 23.9 | 20.4 | 81 | 0 | 3.8 | 0 | 0 | 0 | 11136 | 11659 | 0.13723 | 0.11393 | 18 | 0.28142 | 0.34471 | 0.5184 | 0.30349 | 2.4 | 0.4 | 0 | 12.2425
2023 | 8 | 18 | 0 | Y2 | Dormitory | 2012 | 0 | 0 | 0 | 0.2 | 0.2 | 1 | 0 | 0.000549 | 7.5 | 3 | 0.0292 | 0 | 1.5 | 0.6 | 0.0292 | 0 | 0 | 20 | 24.5 | 24.3 | 20.6 | 80 | 338 | 1.9 | 0 | 0 | 0 | 11136 | 11659 | 0.13723 | 0.11393 | 18 | 0.28142 | 0.34471 | 0.5184 | 0.30349 | 2.4 | 0.4 | 0 | 0
2023 | 8 | 19 | 1 | Y2 | Dormitory | 2012 | 0 | 0 | 0 | 0 | 0 | 1 | 0 | 0.000549 | 7.5 | 3 | 0.0292 | 0 | 0 | 0 | 0.0292 | 0 | 0 | 20 | 24.5 | 24.4 | 20.5 | 79 | 23 | 2.5 | 0 | 0 | 0 | 11136 | 11659 | 0.13723 | 0.11393 | 18 | 0.28142 | 0.34471 | 0.5184 | 0.30349 | 2.4 | 0.4 | 0 | 0
2023 | 8 | 19 | 2 | Y2 | Dormitory | 2012 | 0 | 0 | 0 | 0 | 0 | 1 | 0 | 0.000549 | 7.5 | 3 | 0.0292 | 0 | 0 | 0 | 0.0292 | 0 | 0 | 20 | 24.5 | 24.4 | 20.7 | 80 | 0 | 4 | 0 | 0 | 0 | 11136 | 11659 | 0.13723 | 0.11393 | 18 | 0.28142 | 0.34471 | 0.5184 | 0.30349 | 2.4 | 0.4 | 0 | 0
2023 | 8 | 19 | 3 | Y2 | Dormitory | 2012 | 0 | 0 | 0 | 0 | 0 | 1 | 0 | 0.000549 | 7.5 | 3 | 0.0292 | 0 | 0 | 0 | 0.0292 | 0 | 0 | 20 | 24.5 | 24.5 | 20.8 | 80 | 23 | 2.9 | 0 | 0 | 0 | 11136 | 11659 | 0.13723 | 0.11393 | 18 | 0.28142 | 0.34471 | 0.5184 | 0.30349 | 2.4 | 0.4 | 0 | 0
2023 | 8 | 19 | 4 | Y2 | Dormitory | 2012 | 0 | 0 | 0 | 0 | 0 | 1 | 0 | 0.000549 | 7.5 | 3 | 0.0292 | 0 | 0 | 0 | 0.0292 | 0 | 0 | 20 | 24.5 | 24.4 | 20.7 | 80 | 338 | 3.3 | 420 | 0 | 0 | 11136 | 11659 | 0.13723 | 0.11393 | 18 | 0.28142 | 0.34471 | 0.5184 | 0.30349 | 2.4 | 0.4 | 0 | 0
2023 | 8 | 19 | 5 | Y2 | Dormitory | 2012 | 0 | 0 | 0 | 0 | 0 | 1 | 0 | 0.000549 | 7.5 | 3 | 0.0292 | 0 | 0 | 0 | 0.0292 | 0 | 0 | 20 | 24.5 | 24.4 | 20.5 | 79 | 338 | 3.7 | 2460 | 0 | 0 | 11136 | 11659 | 0.13723 | 0.11393 | 18 | 0.28142 | 0.34471 | 0.5184 | 0.30349 | 2.4 | 0.4 | 0 | 0
2023 | 8 | 19 | 6 | Y2 | Dormitory | 2012 | 0 | 0 | 0 | 0 | 0 | 1 | 1 | 0.000549 | 7.5 | 3 | 0.0292 | 0 | 0 | 0 | 0.0292 | 0 | 0 | 20 | 24.5 | 24.8 | 20.7 | 78 | 338 | 2.1 | 4860 | 0 | 0 | 11136 | 11659 | 0.13723 | 0.11393 | 18 | 0.28142 | 0.34471 | 0.5184 | 0.30349 | 2.4 | 0.4 | 0 | 76.1607
2023 | 8 | 19 | 7 | Y2 | Dormitory | 2012 | 0 | 0 | 0.5 | 0.2 | 0.2 | 1 | 1 | 0.000549 | 7.5 | 3 | 0.0292 | 0.0002745 | 1.5 | 0.6 | 0.0292 | 0 | 0 | 20 | 24.5 | 25.1 | 20.6 | 76 | 23 | 3 | 10500 | 0 | 0 | 11136 | 11659 | 0.13723 | 0.11393 | 18 | 0.28142 | 0.34471 | 0.5184 | 0.30349 | 2.4 | 0.4 | 33.2568 | 216.2395
2023 | 8 | 19 | 8 | Y2 | Dormitory | 2012 | 0 | 0 | 1 | 0.5 | 0.5 | 0.7 | 1 | 0.000549 | 7.5 | 3 | 0.0292 | 0.000549 | 3.75 | 1.5 | 0.02044 | 0 | 0 | 20 | 24.5 | 25.6 | 20.6 | 74 | 45 | 4.2 | 30660 | 0 | 0 | 11136 | 11659 | 0.13723 | 0.11393 | 18 | 0.28142 | 0.34471 | 0.5184 | 0.30349 | 2.4 | 0.4 | 71.6389 | 216.2395
2023 | 8 | 19 | 9 | Y2 | Dormitory | 2012 | 0 | 0 | 1 | 0.5 | 0.5 | 0.3 | 1 | 0.000549 | 7.5 | 3 | 0.0292 | 0.000549 | 3.75 | 1.5 | 0.00876 | 0 | 0 | 20 | 24.5 | 28.8 | 21.6 | 65 | 0 | 2.5 | 34140 | 0 | 0 | 11136 | 11659 | 0.13723 | 0.11393 | 18 | 0.28142 | 0.34471 | 0.5184 | 0.30349 | 2.4 | 0.4 | 90.7338 | 203.9971
2023 | 8 | 19 | 10 | Y2 | Dormitory | 2012 | 0 | 0 | 1 | 0.2 | 0.2 | 0.3 | 1 | 0.000549 | 7.5 | 3 | 0.0292 | 0.000549 | 1.5 | 0.6 | 0.00876 | 0 | 0 | 20 | 24.5 | 28.7 | 21.5 | 65 | 45 | 4.6 | 48540 | 0 | 0 | 11136 | 11659 | 0.13723 | 0.11393 | 18 | 0.28142 | 0.34471 | 0.5184 | 0.30349 | 2.4 | 0.4 | 105.5205 | 76.1607
2023 | 8 | 19 | 11 | Y2 | Dormitory | 2012 | 0 | 0 | 0.5 | 0.2 | 0.2 | 0.3 | 1 | 0.000549 | 7.5 | 3 | 0.0292 | 0.0002745 | 1.5 | 0.6 | 0.00876 | 0 | 0 | 20 | 24.5 | 29.8 | 21.2 | 60 | 45 | 3.7 | 51420 | 0 | 0 | 11136 | 11659 | 0.13723 | 0.11393 | 18 | 0.28142 | 0.34471 | 0.5184 | 0.30349 | 2.4 | 0.4 | 101.1804 | 0
2023 | 8 | 19 | 12 | Y2 | Dormitory | 2012 | 0 | 0 | 0 | 0 | 0 | 0.3 | 1 | 0.000549 | 7.5 | 3 | 0.0292 | 0 | 0 | 0 | 0.00876 | 0 | 0 | 20 | 24.5 | 29.1 | 20.3 | 59 | 23 | 4.5 | 43740 | 0 | 0 | 11136 | 11659 | 0.13723 | 0.11393 | 18 | 0.28142 | 0.34471 | 0.5184 | 0.30349 | 2.4 | 0.4 | 76.1464 | 0
2023 | 8 | 19 | 13 | Y2 | Dormitory | 2012 | 0 | 0 | 0 | 0 | 0 | 0.3 | 1 | 0.000549 | 7.5 | 3 | 0.0292 | 0 | 0 | 0 | 0.00876 | 0 | 0 | 20 | 24.5 | 28.4 | 20.7 | 63 | 0 | 5.6 | 38100 | 0 | 0 | 11136 | 11659 | 0.13723 | 0.11393 | 18 | 0.28142 | 0.34471 | 0.5184 | 0.30349 | 2.4 | 0.4 | 63.4879 | 0
2023 | 8 | 19 | 14 | Y2 | Dormitory | 2012 | 0 | 0 | 0 | 0 | 0 | 0.3 | 1 | 0.000549 | 7.5 | 3 | 0.0292 | 0 | 0 | 0 | 0.00876 | 0 | 0 | 20 | 24.5 | 28.5 | 21.3 | 65 | 45 | 3.7 | 27060 | 0 | 0 | 11136 | 11659 | 0.13723 | 0.11393 | 18 | 0.28142 | 0.34471 | 0.5184 | 0.30349 | 2.4 | 0.4 | 67.5637 | 0
2023 | 8 | 19 | 15 | Y2 | Dormitory | 2012 | 0 | 0 | 0 | 0 | 0 | 0.3 | 1 | 0.000549 | 7.5 | 3 | 0.0292 | 0 | 0 | 0 | 0.00876 | 0 | 0 | 20 | 24.5 | 27.6 | 20.9 | 67 | 23 | 4.9 | 17820 | 0 | 0 | 11136 | 11659 | 0.13723 | 0.11393 | 18 | 0.28142 | 0.34471 | 0.5184 | 0.30349 | 2.4 | 0.4 | 73.9086 | 0
2023 | 8 | 19 | 16 | Y2 | Dormitory | 2012 | 0 | 0 | 0 | 0 | 0 | 0.3 | 1 | 0.000549 | 7.5 | 3 | 0.0292 | 0 | 0 | 0 | 0.00876 | 0 | 0 | 20 | 24.5 | 26.9 | 20.7 | 69 | 23 | 5.4 | 5580 | 0 | 0 | 11136 | 11659 | 0.13723 | 0.11393 | 18 | 0.28142 | 0.34471 | 0.5184 | 0.30349 | 2.4 | 0.4 | 71.6862 | 0
2023 | 8 | 19 | 17 | Y2 | Dormitory | 2012 | 0 | 0 | 0 | 0 | 0 | 0.3 | 1 | 0.000549 | 7.5 | 3 | 0.0292 | 0 | 0 | 0 | 0.00876 | 0 | 0 | 20 | 24.5 | 25.7 | 20.7 | 74 | 45 | 2.7 | 1380 | 0 | 0 | 11136 | 11659 | 0.13723 | 0.11393 | 18 | 0.28142 | 0.34471 | 0.5184 | 0.30349 | 2.4 | 0.4 | 66.6131 | 0
2023 | 8 | 19 | 18 | Y2 | Dormitory | 2012 | 0 | 0 | 0 | 0 | 0 | 0.7 | 1 | 0.000549 | 7.5 | 3 | 0.0292 | 0 | 0 | 0 | 0.02044 | 0 | 0 | 20 | 24.5 | 24.8 | 20.5 | 77 | 0 | 3.3 | 0 | 0 | 0 | 11136 | 11659 | 0.13723 | 0.11393 | 18 | 0.28142 | 0.34471 | 0.5184 | 0.30349 | 2.4 | 0.4 | 55.3146 | 24.4849
2023 | 8 | 19 | 19 | Y2 | Dormitory | 2012 | 0 | 0 | 0 | 0.5 | 0.5 | 1 | 1 | 0.000549 | 7.5 | 3 | 0.0292 | 0 | 3.75 | 1.5 | 0.0292 | 0 | 0 | 20 | 24.5 | 24.5 | 20.8 | 80 | 23 | 3.2 | 0 | 0 | 0 | 11136 | 11659 | 0.13723 | 0.11393 | 18 | 0.28142 | 0.34471 | 0.5184 | 0.30349 | 2.4 | 0.4 | 26.4914 | 112.8881
2023 | 8 | 19 | 20 | Y2 | Dormitory | 2012 | 0 | 0 | 0.5 | 0.8 | 0.8 | 1 | 1 | 0.000549 | 7.5 | 3 | 0.0292 | 0.0002745 | 6 | 2.4 | 0.0292 | 0 | 0 | 20 | 24.5 | 24.4 | 20.5 | 79 | 45 | 4.3 | 0 | 0 | 0 | 11136 | 11659 | 0.13723 | 0.11393 | 18 | 0.28142 | 0.34471 | 0.5184 | 0.30349 | 2.4 | 0.4 | 2.1766 | 240.7245
2023 | 8 | 19 | 21 | Y2 | Dormitory | 2012 | 0 | 0 | 1 | 0.8 | 0.8 | 1 | 1 | 0.000549 | 7.5 | 3 | 0.0292 | 0.000549 | 6 | 2.4 | 0.0292 | 0 | 0 | 20 | 24.5 | 24.2 | 20.1 | 78 | 0 | 2.4 | 0 | 0 | 0 | 11136 | 11659 | 0.13723 | 0.11393 | 18 | 0.28142 | 0.34471 | 0.5184 | 0.30349 | 2.4 | 0.4 | 0 | 240.7245
2023 | 8 | 19 | 22 | Y2 | Dormitory | 2012 | 0 | 0 | 1 | 0.8 | 0.8 | 1 | 1 | 0.000549 | 7.5 | 3 | 0.0292 | 0.000549 | 6 | 2.4 | 0.0292 | 0 | 0 | 20 | 24.5 | 24 | 20.1 | 79 | 45 | 2.5 | 0 | 0 | 0 | 11136 | 11659 | 0.13723 | 0.11393 | 18 | 0.28142 | 0.34471 | 0.5184 | 0.30349 | 2.4 | 0.4 | 0 | 112.8881
2023 | 8 | 19 | 23 | Y2 | Dormitory | 2012 | 0 | 0 | 0.5 | 0.8 | 0.8 | 1 | 0 | 0.000549 | 7.5 | 3 | 0.0292 | 0.0002745 | 6 | 2.4 | 0.0292 | 0 | 0 | 20 | 24.5 | 23.7 | 20 | 80 | 45 | 2 | 0 | 0 | 0 | 11136 | 11659 | 0.13723 | 0.11393 | 18 | 0.28142 | 0.34471 | 0.5184 | 0.30349 | 2.4 | 0.4 | 0 | 12.2425
2023 | 8 | 19 | 0 | Y2 | Dormitory | 2012 | 0 | 0 | 0 | 0.2 | 0.2 | 1 | 0 | 0.000549 | 7.5 | 3 | 0.0292 | 0 | 1.5 | 0.6 | 0.0292 | 0 | 0 | 20 | 24.5 | 23.2 | 19.9 | 82 | 338 | 3 | 0 | 0 | 0 | 11136 | 11659 | 0.13723 | 0.11393 | 18 | 0.28142 | 0.34471 | 0.5184 | 0.30349 | 2.4 | 0.4 | 0 | 0
2023 | 8 | 20 | 1 | Y2 | Dormitory | 2012 | 0 | 0 | 0 | 0 | 0 | 1 | 0 | 0.000549 | 7.5 | 3 | 0.0292 | 0 | 0 | 0 | 0.0292 | 0 | 0 | 20 | 24.5 | 22.5 | 19.6 | 84 | 315 | 2 | 0 | 0 | 0 | 11136 | 11659 | 0.13723 | 0.11393 | 18 | 0.28142 | 0.34471 | 0.5184 | 0.30349 | 2.4 | 0.4 | 0 | 0
2023 | 8 | 20 | 2 | Y2 | Dormitory | 2012 | 0 | 0 | 0 | 0 | 0 | 1 | 0 | 0.000549 | 7.5 | 3 | 0.0292 | 0 | 0 | 0 | 0.0292 | 0 | 0 | 20 | 24.5 | 22.7 | 20 | 85 | 293 | 1.6 | 0 | 0 | 0 | 11136 | 11659 | 0.13723 | 0.11393 | 18 | 0.28142 | 0.34471 | 0.5184 | 0.30349 | 2.4 | 0.4 | 0 | 0
2023 | 8 | 20 | 3 | Y2 | Dormitory | 2012 | 0 | 0 | 0 | 0 | 0 | 1 | 0 | 0.000549 | 7.5 | 3 | 0.0292 | 0 | 0 | 0 | 0.0292 | 0 | 0 | 20 | 24.5 | 22.6 | 20.1 | 86 | 293 | 2.4 | 0 | 0 | 0 | 11136 | 11659 | 0.13723 | 0.11393 | 18 | 0.28142 | 0.34471 | 0.5184 | 0.30349 | 2.4 | 0.4 | 0 | 0
2023 | 8 | 20 | 4 | Y2 | Dormitory | 2012 | 0 | 0 | 0 | 0 | 0 | 1 | 0 | 0.000549 | 7.5 | 3 | 0.0292 | 0 | 0 | 0 | 0.0292 | 0 | 0 | 20 | 24.5 | 22.1 | 19.6 | 86 | 315 | 1.4 | 900 | 0 | 0 | 11136 | 11659 | 0.13723 | 0.11393 | 18 | 0.28142 | 0.34471 | 0.5184 | 0.30349 | 2.4 | 0.4 | 0 | 0
2023 | 8 | 20 | 5 | Y2 | Dormitory | 2012 | 0 | 0 | 0 | 0 | 0 | 1 | 0 | 0.000549 | 7.5 | 3 | 0.0292 | 0 | 0 | 0 | 0.0292 | 0 | 0 | 20 | 24.5 | 22.5 | 20.2 | 87 | 293 | 1.3 | 5340 | 0 | 0 | 11136 | 11659 | 0.13723 | 0.11393 | 18 | 0.28142 | 0.34471 | 0.5184 | 0.30349 | 2.4 | 0.4 | 0 | 0
2023 | 8 | 20 | 6 | Y2 | Dormitory | 2012 | 0 | 0 | 0 | 0 | 0 | 1 | 1 | 0.000549 | 7.5 | 3 | 0.0292 | 0 | 0 | 0 | 0.0292 | 0 | 0 | 20 | 24.5 | 24.2 | 21.5 | 85 | 0 | 1.7 | 7980 | 0 | 0 | 11136 | 11659 | 0.13723 | 0.11393 | 18 | 0.28142 | 0.34471 | 0.5184 | 0.30349 | 2.4 | 0.4 | 0 | 76.1607
2023 | 8 | 20 | 7 | Y2 | Dormitory | 2012 | 0 | 0 | 0.5 | 0.2 | 0.2 | 1 | 1 | 0.000549 | 7.5 | 3 | 0.0292 | 0.0002745 | 1.5 | 0.6 | 0.0292 | 0 | 0 | 20 | 24.5 | 26.2 | 21.4 | 75 | 0 | 2.4 | 27240 | 0 | 0 | 11136 | 11659 | 0.13723 | 0.11393 | 18 | 0.28142 | 0.34471 | 0.5184 | 0.30349 | 2.4 | 0.4 | 36.8038 | 216.2395
2023 | 8 | 20 | 8 | Y2 | Dormitory | 2012 | 0 | 0 | 1 | 0.5 | 0.5 | 0.7 | 1 | 0.000549 | 7.5 | 3 | 0.0292 | 0.000549 | 3.75 | 1.5 | 0.02044 | 0 | 0 | 20 | 24.5 | 28.5 | 20.8 | 63 | 23 | 3.1 | 41220 | 0 | 0 | 11136 | 11659 | 0.13723 | 0.11393 | 18 | 0.28142 | 0.34471 | 0.5184 | 0.30349 | 2.4 | 0.4 | 86.8402 | 216.2395
2023 | 8 | 20 | 9 | Y2 | Dormitory | 2012 | 0 | 0 | 1 | 0.5 | 0.5 | 0.3 | 1 | 0.000549 | 7.5 | 3 | 0.0292 | 0.000549 | 3.75 | 1.5 | 0.00876 | 0 | 0 | 20 | 24.5 | 30 | 21.1 | 59 | 45 | 2.4 | 48060 | 0 | 0 | 11136 | 11659 | 0.13723 | 0.11393 | 18 | 0.28142 | 0.34471 | 0.5184 | 0.30349 | 2.4 | 0.4 | 110.2699 | 203.9971
2023 | 8 | 20 | 10 | Y2 | Dormitory | 2012 | 0 | 0 | 1 | 0.2 | 0.2 | 0.3 | 1 | 0.000549 | 7.5 | 3 | 0.0292 | 0.000549 | 1.5 | 0.6 | 0.00876 | 0 | 0 | 20 | 24.5 | 31.2 | 19.9 | 51 | 0 | 4.3 | 51480 | 0 | 0 | 11136 | 11659 | 0.13723 | 0.11393 | 18 | 0.28142 | 0.34471 | 0.5184 | 0.30349 | 2.4 | 0.4 | 107.1588 | 76.1607
2023 | 8 | 20 | 11 | Y2 | Dormitory | 2012 | 0 | 0 | 0.5 | 0.2 | 0.2 | 0.3 | 1 | 0.000549 | 7.5 | 3 | 0.0292 | 0.0002745 | 1.5 | 0.6 | 0.00876 | 0 | 0 | 20 | 24.5 | 31.7 | 20 | 50 | 23 | 4.5 | 51120 | 0 | 0 | 11136 | 11659 | 0.13723 | 0.11393 | 18 | 0.28142 | 0.34471 | 0.5184 | 0.30349 | 2.4 | 0.4 | 91.4545 | 0
2023 | 8 | 20 | 12 | Y2 | Dormitory | 2012 | 0 | 0 | 0 | 0 | 0 | 0.3 | 1 | 0.000549 | 7.5 | 3 | 0.0292 | 0 | 0 | 0 | 0.00876 | 0 | 0 | 20 | 24.5 | 30.9 | 19.9 | 52 | 0 | 4.1 | 47700 | 0 | 0 | 11136 | 11659 | 0.13723 | 0.11393 | 18 | 0.28142 | 0.34471 | 0.5184 | 0.30349 | 2.4 | 0.4 | 77.3852 | 0
2023 | 8 | 20 | 13 | Y2 | Dormitory | 2012 | 0 | 0 | 0 | 0 | 0 | 0.3 | 1 | 0.000549 | 7.5 | 3 | 0.0292 | 0 | 0 | 0 | 0.00876 | 0 | 0 | 20 | 24.5 | 31.2 | 20.2 | 52 | 23 | 3.7 | 40560 | 0 | 0 | 11136 | 11659 | 0.13723 | 0.11393 | 18 | 0.28142 | 0.34471 | 0.5184 | 0.30349 | 2.4 | 0.4 | 75.035 | 0
2023 | 8 | 20 | 14 | Y2 | Dormitory | 2012 | 0 | 0 | 0 | 0 | 0 | 0.3 | 1 | 0.000549 | 7.5 | 3 | 0.0292 | 0 | 0 | 0 | 0.00876 | 0 | 0 | 20 | 24.5 | 30.6 | 21.1 | 57 | 23 | 3.4 | 30960 | 0 | 0 | 11136 | 11659 | 0.13723 | 0.11393 | 18 | 0.28142 | 0.34471 | 0.5184 | 0.30349 | 2.4 | 0.4 | 81.6436 | 0
2023 | 8 | 20 | 15 | Y2 | Dormitory | 2012 | 0 | 0 | 0 | 0 | 0 | 0.3 | 1 | 0.000549 | 7.5 | 3 | 0.0292 | 0 | 0 | 0 | 0.00876 | 0 | 0 | 20 | 24.5 | 30 | 20.9 | 58 | 23 | 2.6 | 20100 | 0 | 0 | 11136 | 11659 | 0.13723 | 0.11393 | 18 | 0.28142 | 0.34471 | 0.5184 | 0.30349 | 2.4 | 0.4 | 94.0572 | 0
2023 | 8 | 20 | 16 | Y2 | Dormitory | 2012 | 0 | 0 | 0 | 0 | 0 | 0.3 | 1 | 0.000549 | 7.5 | 3 | 0.0292 | 0 | 0 | 0 | 0.00876 | 0 | 0 | 20 | 24.5 | 29 | 18.8 | 54 | 23 | 3.8 | 3840 | 0 | 0 | 11136 | 11659 | 0.13723 | 0.11393 | 18 | 0.28142 | 0.34471 | 0.5184 | 0.30349 | 2.4 | 0.4 | 104.0981 | 0
2023 | 8 | 20 | 17 | Y2 | Dormitory | 2012 | 0 | 0 | 0 | 0 | 0 | 0.3 | 1 | 0.000549 | 7.5 | 3 | 0.0292 | 0 | 0 | 0 | 0.00876 | 0 | 0 | 20 | 24.5 | 27.2 | 18.2 | 58 | 0 | 2.2 | 840 | 0 | 0 | 11136 | 11659 | 0.13723 | 0.11393 | 18 | 0.28142 | 0.34471 | 0.5184 | 0.30349 | 2.4 | 0.4 | 104.3329 | 0
2023 | 8 | 20 | 18 | Y2 | Dormitory | 2012 | 0 | 0 | 0 | 0 | 0 | 0.7 | 1 | 0.000549 | 7.5 | 3 | 0.0292 | 0 | 0 | 0 | 0.02044 | 0 | 0 | 20 | 24.5 | 24.9 | 20.6 | 77 | 315 | 2.4 | 0 | 0 | 0 | 11136 | 11659 | 0.13723 | 0.11393 | 18 | 0.28142 | 0.34471 | 0.5184 | 0.30349 | 2.4 | 0.4 | 87.6709 | 24.4849
2023 | 8 | 20 | 19 | Y2 | Dormitory | 2012 | 0 | 0 | 0 | 0.5 | 0.5 | 1 | 1 | 0.000549 | 7.5 | 3 | 0.0292 | 0 | 3.75 | 1.5 | 0.0292 | 0 | 0 | 20 | 24.5 | 24.2 | 21.1 | 83 | 293 | 2.6 | 0 | 0 | 0 | 11136 | 11659 | 0.13723 | 0.11393 | 18 | 0.28142 | 0.34471 | 0.5184 | 0.30349 | 2.4 | 0.4 | 41.0512 | 112.8881
2023 | 8 | 20 | 20 | Y2 | Dormitory | 2012 | 0 | 0 | 0.5 | 0.8 | 0.8 | 1 | 1 | 0.000549 | 7.5 | 3 | 0.0292 | 0.0002745 | 6 | 2.4 | 0.0292 | 0 | 0 | 20 | 24.5 | 23.9 | 21.2 | 85 | 270 | 2.3 | 0 | 0 | 0 | 11136 | 11659 | 0.13723 | 0.11393 | 18 | 0.28142 | 0.34471 | 0.5184 | 0.30349 | 2.4 | 0.4 | 2.8735 | 240.7245
2023 | 8 | 20 | 21 | Y2 | Dormitory | 2012 | 0 | 0 | 1 | 0.8 | 0.8 | 1 | 1 | 0.000549 | 7.5 | 3 | 0.0292 | 0.000549 | 6 | 2.4 | 0.0292 | 0 | 0 | 20 | 24.5 | 24.1 | 21.4 | 85 | 293 | 2.7 | 0 | 0 | 0 | 11136 | 11659 | 0.13723 | 0.11393 | 18 | 0.28142 | 0.34471 | 0.5184 | 0.30349 | 2.4 | 0.4 | 0 | 240.7245
2023 | 8 | 20 | 22 | Y2 | Dormitory | 2012 | 0 | 0 | 1 | 0.8 | 0.8 | 1 | 1 | 0.000549 | 7.5 | 3 | 0.0292 | 0.000549 | 6 | 2.4 | 0.0292 | 0 | 0 | 20 | 24.5 | 24 | 21.5 | 86 | 293 | 2.7 | 0 | 0 | 0 | 11136 | 11659 | 0.13723 | 0.11393 | 18 | 0.28142 | 0.34471 | 0.5184 | 0.30349 | 2.4 | 0.4 | 0 | 112.8881
2023 | 8 | 20 | 23 | Y2 | Dormitory | 2012 | 0 | 0 | 0.5 | 0.8 | 0.8 | 1 | 0 | 0.000549 | 7.5 | 3 | 0.0292 | 0.0002745 | 6 | 2.4 | 0.0292 | 0 | 0 | 20 | 24.5 | 23.3 | 20.8 | 86 | 293 | 2.6 | 0 | 0 | 0 | 11136 | 11659 | 0.13723 | 0.11393 | 18 | 0.28142 | 0.34471 | 0.5184 | 0.30349 | 2.4 | 0.4 | 0 | 12.2425
2023 | 8 | 20 | 0 | Y2 | Dormitory | 2012 | 0 | 0 | 0 | 0.2 | 0.2 | 1 | 0 | 0.000549 | 7.5 | 3 | 0.0292 | 0 | 1.5 | 0.6 | 0.0292 | 0 | 0 | 20 | 24.5 | 23.3 | 21 | 87 | 293 | 1.9 | 0 | 0 | 0 | 11136 | 11659 | 0.13723 | 0.11393 | 18 | 0.28142 | 0.34471 | 0.5184 | 0.30349 | 2.4 | 0.4 | 0 | 0
2023 | 8 | 21 | 1 | Y2 | Dormitory | 2012 | 0 | 0 | 0 | 0 | 0 | 1 | 0 | 0.000549 | 7.5 | 3 | 0.0292 | 0 | 0 | 0 | 0.0292 | 0 | 0 | 20 | 24.5 | 23.1 | 20.8 | 87 | 293 | 1.9 | 0 | 0 | 0 | 11136 | 11659 | 0.13723 | 0.11393 | 18 | 0.28142 | 0.34471 | 0.5184 | 0.30349 | 2.4 | 0.4 | 0 | 0
2023 | 8 | 21 | 2 | Y2 | Dormitory | 2012 | 0 | 0 | 0 | 0 | 0 | 1 | 0 | 0.000549 | 7.5 | 3 | 0.0292 | 0 | 0 | 0 | 0.0292 | 0 | 0 | 20 | 24.5 | 23.2 | 20.9 | 87 | 315 | 1.9 | 0 | 0 | 0 | 11136 | 11659 | 0.13723 | 0.11393 | 18 | 0.28142 | 0.34471 | 0.5184 | 0.30349 | 2.4 | 0.4 | 0 | 0
2023 | 8 | 21 | 3 | Y2 | Dormitory | 2012 | 0 | 0 | 0 | 0 | 0 | 1 | 0 | 0.000549 | 7.5 | 3 | 0.0292 | 0 | 0 | 0 | 0.0292 | 0 | 0 | 20 | 24.5 | 22.9 | 20.8 | 88 | 315 | 1.7 | 0 | 0 | 0 | 11136 | 11659 | 0.13723 | 0.11393 | 18 | 0.28142 | 0.34471 | 0.5184 | 0.30349 | 2.4 | 0.4 | 0 | 0
2023 | 8 | 21 | 4 | Y2 | Dormitory | 2012 | 0 | 0 | 0 | 0 | 0 | 1 | 0 | 0.000549 | 7.5 | 3 | 0.0292 | 0 | 0 | 0 | 0.0292 | 0 | 0 | 20 | 24.5 | 22.5 | 20.4 | 88 | 315 | 1.2 | 540 | 0 | 0 | 11136 | 11659 | 0.13723 | 0.11393 | 18 | 0.28142 | 0.34471 | 0.5184 | 0.30349 | 2.4 | 0.4 | 0 | 0
2023 | 8 | 21 | 5 | Y2 | Dormitory | 2012 | 0 | 0 | 0 | 0 | 0 | 1 | 0 | 0.000549 | 7.5 | 3 | 0.0292 | 0 | 0 | 0 | 0.0292 | 0 | 0 | 20 | 24.5 | 22.6 | 20.3 | 87 | 315 | 0.7 | 4140 | 0 | 0 | 11136 | 11659 | 0.13723 | 0.11393 | 18 | 0.28142 | 0.34471 | 0.5184 | 0.30349 | 2.4 | 0.4 | 0 | 0
2023 | 8 | 21 | 6 | Y2 | Dormitory | 2012 | 0 | 0 | 0 | 0 | 0 | 1 | 1 | 0.000549 | 7.5 | 3 | 0.0292 | 0 | 0 | 0 | 0.0292 | 0 | 0 | 20 | 24.5 | 23.3 | 21.2 | 88 | 338 | 1.4 | 8460 | 0 | 0 | 11136 | 11659 | 0.13723 | 0.11393 | 18 | 0.28142 | 0.34471 | 0.5184 | 0.30349 | 2.4 | 0.4 | 0 | 76.1607
2023 | 8 | 21 | 7 | Y2 | Dormitory | 2012 | 0 | 0 | 0.5 | 0.2 | 0.2 | 1 | 1 | 0.000549 | 7.5 | 3 | 0.0292 | 0.0002745 | 1.5 | 0.6 | 0.0292 | 0 | 0 | 20 | 24.5 | 25.9 | 22.2 | 80 | 293 | 3.4 | 30240 | 0 | 0 | 11136 | 11659 | 0.13723 | 0.11393 | 18 | 0.28142 | 0.34471 | 0.5184 | 0.30349 | 2.4 | 0.4 | 38.7949 | 216.2395
2023 | 8 | 21 | 8 | Y2 | Dormitory | 2012 | 0 | 0 | 1 | 0.5 | 0.5 | 0.7 | 1 | 0.000549 | 7.5 | 3 | 0.0292 | 0.000549 | 3.75 | 1.5 | 0.02044 | 0 | 0 | 20 | 24.5 | 28.5 | 22.3 | 69 | 0 | 1.8 | 39300 | 0 | 0 | 11136 | 11659 | 0.13723 | 0.11393 | 18 | 0.28142 | 0.34471 | 0.5184 | 0.30349 | 2.4 | 0.4 | 89.0014 | 216.2395
2023 | 8 | 21 | 9 | Y2 | Dormitory | 2012 | 0 | 0 | 1 | 0.5 | 0.5 | 0.3 | 1 | 0.000549 | 7.5 | 3 | 0.0292 | 0.000549 | 3.75 | 1.5 | 0.00876 | 0 | 0 | 20 | 24.5 | 30 | 22.2 | 63 | 315 | 4.9 | 48780 | 0 | 0 | 11136 | 11659 | 0.13723 | 0.11393 | 18 | 0.28142 | 0.34471 | 0.5184 | 0.30349 | 2.4 | 0.4 | 110.1475 | 203.9971
2023 | 8 | 21 | 10 | Y2 | Dormitory | 2012 | 0 | 0 | 1 | 0.2 | 0.2 | 0.3 | 1 | 0.000549 | 7.5 | 3 | 0.0292 | 0.000549 | 1.5 | 0.6 | 0.00876 | 0 | 0 | 20 | 24.5 | 31 | 20.6 | 54 | 45 | 2.3 | 52440 | 0 | 0 | 11136 | 11659 | 0.13723 | 0.11393 | 18 | 0.28142 | 0.34471 | 0.5184 | 0.30349 | 2.4 | 0.4 | 115.0463 | 76.1607
2023 | 8 | 21 | 11 | Y2 | Dormitory | 2012 | 0 | 0 | 0.5 | 0.2 | 0.2 | 0.3 | 1 | 0.000549 | 7.5 | 3 | 0.0292 | 0.0002745 | 1.5 | 0.6 | 0.00876 | 0 | 0 | 20 | 24.5 | 32.6 | 20.5 | 49 | 23 | 1.9 | 52380 | 0 | 0 | 11136 | 11659 | 0.13723 | 0.11393 | 18 | 0.28142 | 0.34471 | 0.5184 | 0.30349 | 2.4 | 0.4 | 109.6344 | 0
2023 | 8 | 21 | 12 | Y2 | Dormitory | 2012 | 0 | 0 | 0 | 0 | 0 | 0.3 | 1 | 0.000549 | 7.5 | 3 | 0.0292 | 0 | 0 | 0 | 0.00876 | 0 | 0 | 20 | 24.5 | 33.2 | 20.4 | 47 | 338 | 3.3 | 48300 | 0 | 0 | 11136 | 11659 | 0.13723 | 0.11393 | 18 | 0.28142 | 0.34471 | 0.5184 | 0.30349 | 2.4 | 0.4 | 91.0766 | 0
2023 | 8 | 21 | 13 | Y2 | Dormitory | 2012 | 0 | 0 | 0 | 0 | 0 | 0.3 | 1 | 0.000549 | 7.5 | 3 | 0.0292 | 0 | 0 | 0 | 0.00876 | 0 | 0 | 20 | 24.5 | 31.8 | 21.7 | 55 | 338 | 4.2 | 40860 | 0 | 0 | 11136 | 11659 | 0.13723 | 0.11393 | 18 | 0.28142 | 0.34471 | 0.5184 | 0.30349 | 2.4 | 0.4 | 80.5672 | 0
2023 | 8 | 21 | 14 | Y2 | Dormitory | 2012 | 0 | 0 | 0 | 0 | 0 | 0.3 | 1 | 0.000549 | 7.5 | 3 | 0.0292 | 0 | 0 | 0 | 0.00876 | 0 | 0 | 20 | 24.5 | 30.5 | 20.2 | 54 | 0 | 5.2 | 31440 | 0 | 0 | 11136 | 11659 | 0.13723 | 0.11393 | 18 | 0.28142 | 0.34471 | 0.5184 | 0.30349 | 2.4 | 0.4 | 84.1507 | 0
2023 | 8 | 21 | 15 | Y2 | Dormitory | 2012 | 0 | 0 | 0 | 0 | 0 | 0.3 | 1 | 0.000549 | 7.5 | 3 | 0.0292 | 0 | 0 | 0 | 0.00876 | 0 | 0 | 20 | 24.5 | 30 | 19.7 | 54 | 338 | 2.5 | 20220 | 0 | 0 | 11136 | 11659 | 0.13723 | 0.11393 | 18 | 0.28142 | 0.34471 | 0.5184 | 0.30349 | 2.4 | 0.4 | 96.1414 | 0
2023 | 8 | 21 | 16 | Y2 | Dormitory | 2012 | 0 | 0 | 0 | 0 | 0 | 0.3 | 1 | 0.000549 | 7.5 | 3 | 0.0292 | 0 | 0 | 0 | 0.00876 | 0 | 0 | 20 | 24.5 | 28.4 | 20.4 | 62 | 338 | 4.7 | 3300 | 0 | 0 | 11136 | 11659 | 0.13723 | 0.11393 | 18 | 0.28142 | 0.34471 | 0.5184 | 0.30349 | 2.4 | 0.4 | 101.9612 | 0
2023 | 8 | 21 | 17 | Y2 | Dormitory | 2012 | 0 | 0 | 0 | 0 | 0 | 0.3 | 1 | 0.000549 | 7.5 | 3 | 0.0292 | 0 | 0 | 0 | 0.00876 | 0 | 0 | 20 | 24.5 | 26.7 | 20.5 | 69 | 0 | 1.8 | 780 | 0 | 0 | 11136 | 11659 | 0.13723 | 0.11393 | 18 | 0.28142 | 0.34471 | 0.5184 | 0.30349 | 2.4 | 0.4 | 99.7627 | 0
2023 | 8 | 21 | 18 | Y2 | Dormitory | 2012 | 0 | 0 | 0 | 0 | 0 | 0.7 | 1 | 0.000549 | 7.5 | 3 | 0.0292 | 0 | 0 | 0 | 0.02044 | 0 | 0 | 20 | 24.5 | 25.1 | 21 | 78 | 0 | 1.6 | 0 | 0 | 0 | 11136 | 11659 | 0.13723 | 0.11393 | 18 | 0.28142 | 0.34471 | 0.5184 | 0.30349 | 2.4 | 0.4 | 79.1691 | 24.4849
2023 | 8 | 21 | 19 | Y2 | Dormitory | 2012 | 0 | 0 | 0 | 0.5 | 0.5 | 1 | 1 | 0.000549 | 7.5 | 3 | 0.0292 | 0 | 3.75 | 1.5 | 0.0292 | 0 | 0 | 20 | 24.5 | 24.3 | 21 | 82 | 293 | 2 | 0 | 0 | 0 | 11136 | 11659 | 0.13723 | 0.11393 | 18 | 0.28142 | 0.34471 | 0.5184 | 0.30349 | 2.4 | 0.4 | 33.5641 | 112.8881
2023 | 8 | 21 | 20 | Y2 | Dormitory | 2012 | 0 | 0 | 0.5 | 0.8 | 0.8 | 1 | 1 | 0.000549 | 7.5 | 3 | 0.0292 | 0.0002745 | 6 | 2.4 | 0.0292 | 0 | 0 | 20 | 24.5 | 23.9 | 21 | 84 | 293 | 1 | 0 | 0 | 0 | 11136 | 11659 | 0.13723 | 0.11393 | 18 | 0.28142 | 0.34471 | 0.5184 | 0.30349 | 2.4 | 0.4 | 2.478 | 240.7245
2023 | 8 | 21 | 21 | Y2 | Dormitory | 2012 | 0 | 0 | 1 | 0.8 | 0.8 | 1 | 1 | 0.000549 | 7.5 | 3 | 0.0292 | 0.000549 | 6 | 2.4 | 0.0292 | 0 | 0 | 20 | 24.5 | 23.8 | 21.1 | 85 | 248 | 0.8 | 0 | 0 | 0 | 11136 | 11659 | 0.13723 | 0.11393 | 18 | 0.28142 | 0.34471 | 0.5184 | 0.30349 | 2.4 | 0.4 | 0 | 240.7245
2023 | 8 | 21 | 22 | Y2 | Dormitory | 2012 | 0 | 0 | 1 | 0.8 | 0.8 | 1 | 1 | 0.000549 | 7.5 | 3 | 0.0292 | 0.000549 | 6 | 2.4 | 0.0292 | 0 | 0 | 20 | 24.5 | 23.6 | 21.1 | 86 | 338 | 0.7 | 0 | 0 | 0 | 11136 | 11659 | 0.13723 | 0.11393 | 18 | 0.28142 | 0.34471 | 0.5184 | 0.30349 | 2.4 | 0.4 | 0 | 112.8881
2023 | 8 | 21 | 23 | Y2 | Dormitory | 2012 | 0 | 0 | 0.5 | 0.8 | 0.8 | 1 | 0 | 0.000549 | 7.5 | 3 | 0.0292 | 0.0002745 | 6 | 2.4 | 0.0292 | 0 | 0 | 20 | 24.5 | 23.5 | 21 | 86 | 293 | 1 | 0 | 0 | 0 | 11136 | 11659 | 0.13723 | 0.11393 | 18 | 0.28142 | 0.34471 | 0.5184 | 0.30349 | 2.4 | 0.4 | 0 | 12.2425
2023 | 8 | 21 | 0 | Y2 | Dormitory | 2012 | 0 | 0 | 0 | 0.2 | 0.2 | 1 | 0 | 0.000549 | 7.5 | 3 | 0.0292 | 0 | 1.5 | 0.6 | 0.0292 | 0 | 0 | 20 | 24.5 | 23.6 | 21.1 | 86 | 293 | 0.8 | 0 | 0 | 0 | 11136 | 11659 | 0.13723 | 0.11393 | 18 | 0.28142 | 0.34471 | 0.5184 | 0.30349 | 2.4 | 0.4 | 0 | 0
2023 | 8 | 22 | 1 | Y2 | Dormitory | 2012 | 0 | 0 | 0 | 0 | 0 | 1 | 0 | 0.000549 | 7.5 | 3 | 0.0292 | 0 | 0 | 0 | 0.0292 | 0 | 0 | 20 | 24.5 | 23.5 | 21 | 86 | 293 | 1.3 | 0 | 0 | 0 | 11136 | 11659 | 0.13723 | 0.11393 | 18 | 0.28142 | 0.34471 | 0.5184 | 0.30349 | 2.4 | 0.4 | 0 | 0
2023 | 8 | 22 | 2 | Y2 | Dormitory | 2012 | 0 | 0 | 0 | 0 | 0 | 1 | 0 | 0.000549 | 7.5 | 3 | 0.0292 | 0 | 0 | 0 | 0.0292 | 0 | 0 | 20 | 24.5 | 23.4 | 20.9 | 86 | 225 | 1.2 | 0 | 0 | 0 | 11136 | 11659 | 0.13723 | 0.11393 | 18 | 0.28142 | 0.34471 | 0.5184 | 0.30349 | 2.4 | 0.4 | 0 | 0
2023 | 8 | 22 | 3 | Y2 | Dormitory | 2012 | 0 | 0 | 0 | 0 | 0 | 1 | 0 | 0.000549 | 7.5 | 3 | 0.0292 | 0 | 0 | 0 | 0.0292 | 0 | 0 | 20 | 24.5 | 23.2 | 20.3 | 84 | 338 | 2 | 0 | 0 | 0 | 11136 | 11659 | 0.13723 | 0.11393 | 18 | 0.28142 | 0.34471 | 0.5184 | 0.30349 | 2.4 | 0.4 | 0 | 0
2023 | 8 | 22 | 4 | Y2 | Dormitory | 2012 | 0 | 0 | 0 | 0 | 0 | 1 | 0 | 0.000549 | 7.5 | 3 | 0.0292 | 0 | 0 | 0 | 0.0292 | 0 | 0 | 20 | 24.5 | 23 | 20.3 | 85 | 315 | 2.9 | 480 | 0 | 0 | 11136 | 11659 | 0.13723 | 0.11393 | 18 | 0.28142 | 0.34471 | 0.5184 | 0.30349 | 2.4 | 0.4 | 0 | 0
2023 | 8 | 22 | 5 | Y2 | Dormitory | 2012 | 0 | 0 | 0 | 0 | 0 | 1 | 0 | 0.000549 | 7.5 | 3 | 0.0292 | 0 | 0 | 0 | 0.0292 | 0 | 0 | 20 | 24.5 | 23.1 | 20.6 | 86 | 315 | 2.5 | 3360 | 0 | 0 | 11136 | 11659 | 0.13723 | 0.11393 | 18 | 0.28142 | 0.34471 | 0.5184 | 0.30349 | 2.4 | 0.4 | 0 | 0
2023 | 8 | 22 | 6 | Y2 | Dormitory | 2012 | 0 | 0 | 0 | 0 | 0 | 1 | 1 | 0.000549 | 7.5 | 3 | 0.0292 | 0 | 0 | 0 | 0.0292 | 0 | 0 | 20 | 24.5 | 23.9 | 21 | 84 | 338 | 0.8 | 8700 | 0 | 0 | 11136 | 11659 | 0.13723 | 0.11393 | 18 | 0.28142 | 0.34471 | 0.5184 | 0.30349 | 2.4 | 0.4 | 0 | 76.1607
2023 | 8 | 22 | 7 | Y2 | Dormitory | 2012 | 0 | 0 | 0.5 | 0.2 | 0.2 | 1 | 1 | 0.000549 | 7.5 | 3 | 0.0292 | 0.0002745 | 1.5 | 0.6 | 0.0292 | 0 | 0 | 20 | 24.5 | 26.4 | 22.2 | 78 | 45 | 1.3 | 29340 | 0 | 0 | 11136 | 11659 | 0.13723 | 0.11393 | 18 | 0.28142 | 0.34471 | 0.5184 | 0.30349 | 2.4 | 0.4 | 31.0253 | 216.2395
2023 | 8 | 22 | 8 | Y2 | Dormitory | 2012 | 0 | 0 | 1 | 0.5 | 0.5 | 0.7 | 1 | 0.000549 | 7.5 | 3 | 0.0292 | 0.000549 | 3.75 | 1.5 | 0.02044 | 0 | 0 | 20 | 24.5 | 28.4 | 21.7 | 67 | 23 | 2.3 | 41940 | 0 | 0 | 11136 | 11659 | 0.13723 | 0.11393 | 18 | 0.28142 | 0.34471 | 0.5184 | 0.30349 | 2.4 | 0.4 | 64.1583 | 216.2395
2023 | 8 | 22 | 9 | Y2 | Dormitory | 2012 | 0 | 0 | 1 | 0.5 | 0.5 | 0.3 | 1 | 0.000549 | 7.5 | 3 | 0.0292 | 0.000549 | 3.75 | 1.5 | 0.00876 | 0 | 0 | 20 | 24.5 | 31.2 | 21.1 | 55 | 338 | 3.7 | 48720 | 0 | 0 | 11136 | 11659 | 0.13723 | 0.11393 | 18 | 0.28142 | 0.34471 | 0.5184 | 0.30349 | 2.4 | 0.4 | 77.8861 | 203.9971
2023 | 8 | 22 | 10 | Y2 | Dormitory | 2012 | 0 | 0 | 1 | 0.2 | 0.2 | 0.3 | 1 | 0.000549 | 7.5 | 3 | 0.0292 | 0.000549 | 1.5 | 0.6 | 0.00876 | 0 | 0 | 20 | 24.5 | 33 | 19.2 | 44 | 0 | 3.2 | 52500 | 0 | 0 | 11136 | 11659 | 0.13723 | 0.11393 | 18 | 0.28142 | 0.34471 | 0.5184 | 0.30349 | 2.4 | 0.4 | 84.0434 | 76.1607
2023 | 8 | 22 | 11 | Y2 | Dormitory | 2012 | 0 | 0 | 0.5 | 0.2 | 0.2 | 0.3 | 1 | 0.000549 | 7.5 | 3 | 0.0292 | 0.0002745 | 1.5 | 0.6 | 0.00876 | 0 | 0 | 20 | 24.5 | 33.1 | 16.5 | 37 | 45 | 3.9 | 52560 | 0 | 0 | 11136 | 11659 | 0.13723 | 0.11393 | 18 | 0.28142 | 0.34471 | 0.5184 | 0.30349 | 2.4 | 0.4 | 81.0971 | 0
2023 | 8 | 22 | 12 | Y2 | Dormitory | 2012 | 0 | 0 | 0 | 0 | 0 | 0.3 | 1 | 0.000549 | 7.5 | 3 | 0.0292 | 0 | 0 | 0 | 0.00876 | 0 | 0 | 20 | 24.5 | 33.5 | 17.7 | 39 | 45 | 3 | 48780 | 0 | 0 | 11136 | 11659 | 0.13723 | 0.11393 | 18 | 0.28142 | 0.34471 | 0.5184 | 0.30349 | 2.4 | 0.4 | 70.1867 | 0
2023 | 8 | 22 | 13 | Y2 | Dormitory | 2012 | 0 | 0 | 0 | 0 | 0 | 0.3 | 1 | 0.000549 | 7.5 | 3 | 0.0292 | 0 | 0 | 0 | 0.00876 | 0 | 0 | 20 | 24.5 | 33.2 | 18.6 | 42 | 0 | 4 | 41160 | 0 | 0 | 11136 | 11659 | 0.13723 | 0.11393 | 18 | 0.28142 | 0.34471 | 0.5184 | 0.30349 | 2.4 | 0.4 | 65.4953 | 0
2023 | 8 | 22 | 14 | Y2 | Dormitory | 2012 | 0 | 0 | 0 | 0 | 0 | 0.3 | 1 | 0.000549 | 7.5 | 3 | 0.0292 | 0 | 0 | 0 | 0.00876 | 0 | 0 | 20 | 24.5 | 33.4 | 19.5 | 44 | 45 | 3.2 | 31680 | 0 | 0 | 11136 | 11659 | 0.13723 | 0.11393 | 18 | 0.28142 | 0.34471 | 0.5184 | 0.30349 | 2.4 | 0.4 | 68.21 | 0
2023 | 8 | 22 | 15 | Y2 | Dormitory | 2012 | 0 | 0 | 0 | 0 | 0 | 0.3 | 1 | 0.000549 | 7.5 | 3 | 0.0292 | 0 | 0 | 0 | 0.00876 | 0 | 0 | 20 | 24.5 | 30.4 | 21.2 | 58 | 0 | 3.3 | 20280 | 0 | 0 | 11136 | 11659 | 0.13723 | 0.11393 | 18 | 0.28142 | 0.34471 | 0.5184 | 0.30349 | 2.4 | 0.4 | 76.2858 | 0
2023 | 8 | 22 | 16 | Y2 | Dormitory | 2012 | 0 | 0 | 0 | 0 | 0 | 0.3 | 1 | 0.000549 | 7.5 | 3 | 0.0292 | 0 | 0 | 0 | 0.00876 | 0 | 0 | 20 | 24.5 | 29 | 20.5 | 60 | 23 | 4.4 | 2820 | 0 | 0 | 11136 | 11659 | 0.13723 | 0.11393 | 18 | 0.28142 | 0.34471 | 0.5184 | 0.30349 | 2.4 | 0.4 | 82.9732 | 0
2023 | 8 | 22 | 17 | Y2 | Dormitory | 2012 | 0 | 0 | 0 | 0 | 0 | 0.3 | 1 | 0.000549 | 7.5 | 3 | 0.0292 | 0 | 0 | 0 | 0.00876 | 0 | 0 | 20 | 24.5 | 27.3 | 20.1 | 65 | 0 | 2.1 | 720 | 0 | 0 | 11136 | 11659 | 0.13723 | 0.11393 | 18 | 0.28142 | 0.34471 | 0.5184 | 0.30349 | 2.4 | 0.4 | 82.9583 | 0
2023 | 8 | 22 | 18 | Y2 | Dormitory | 2012 | 0 | 0 | 0 | 0 | 0 | 0.7 | 1 | 0.000549 | 7.5 | 3 | 0.0292 | 0 | 0 | 0 | 0.02044 | 0 | 0 | 20 | 24.5 | 25.6 | 21 | 76 | 338 | 3 | 0 | 0 | 0 | 11136 | 11659 | 0.13723 | 0.11393 | 18 | 0.28142 | 0.34471 | 0.5184 | 0.30349 | 2.4 | 0.4 | 67.6023 | 24.4849
2023 | 8 | 22 | 19 | Y2 | Dormitory | 2012 | 0 | 0 | 0 | 0.5 | 0.5 | 1 | 1 | 0.000549 | 7.5 | 3 | 0.0292 | 0 | 3.75 | 1.5 | 0.0292 | 0 | 0 | 20 | 24.5 | 24.5 | 21.2 | 82 | 270 | 2 | 0 | 0 | 0 | 11136 | 11659 | 0.13723 | 0.11393 | 18 | 0.28142 | 0.34471 | 0.5184 | 0.30349 | 2.4 | 0.4 | 29.8396 | 112.8881
2023 | 8 | 22 | 20 | Y2 | Dormitory | 2012 | 0 | 0 | 0.5 | 0.8 | 0.8 | 1 | 1 | 0.000549 | 7.5 | 3 | 0.0292 | 0.0002745 | 6 | 2.4 | 0.0292 | 0 | 0 | 20 | 24.5 | 24.5 | 21.6 | 84 | 293 | 1.3 | 0 | 0 | 0 | 11136 | 11659 | 0.13723 | 0.11393 | 18 | 0.28142 | 0.34471 | 0.5184 | 0.30349 | 2.4 | 0.4 | 2.0526 | 240.7245
2023 | 8 | 22 | 21 | Y2 | Dormitory | 2012 | 0 | 0 | 1 | 0.8 | 0.8 | 1 | 1 | 0.000549 | 7.5 | 3 | 0.0292 | 0.000549 | 6 | 2.4 | 0.0292 | 0 | 0 | 20 | 24.5 | 24.1 | 21.4 | 85 | 270 | 1.2 | 0 | 0 | 0 | 11136 | 11659 | 0.13723 | 0.11393 | 18 | 0.28142 | 0.34471 | 0.5184 | 0.30349 | 2.4 | 0.4 | 0 | 240.7245
2023 | 8 | 22 | 22 | Y2 | Dormitory | 2012 | 0 | 0 | 1 | 0.8 | 0.8 | 1 | 1 | 0.000549 | 7.5 | 3 | 0.0292 | 0.000549 | 6 | 2.4 | 0.0292 | 0 | 0 | 20 | 24.5 | 24.3 | 21.6 | 85 | 113 | 1.8 | 0 | 0 | 0 | 11136 | 11659 | 0.13723 | 0.11393 | 18 | 0.28142 | 0.34471 | 0.5184 | 0.30349 | 2.4 | 0.4 | 0 | 112.8881
2023 | 8 | 22 | 23 | Y2 | Dormitory | 2012 | 0 | 0 | 0.5 | 0.8 | 0.8 | 1 | 0 | 0.000549 | 7.5 | 3 | 0.0292 | 0.0002745 | 6 | 2.4 | 0.0292 | 0 | 0 | 20 | 24.5 | 24.2 | 21.7 | 86 | 293 | 1.5 | 0 | 0 | 0 | 11136 | 11659 | 0.13723 | 0.11393 | 18 | 0.28142 | 0.34471 | 0.5184 | 0.30349 | 2.4 | 0.4 | 0 | 12.2425
2023 | 8 | 22 | 0 | Y2 | Dormitory | 2012 | 0 | 0 | 0 | 0.2 | 0.2 | 1 | 0 | 0.000549 | 7.5 | 3 | 0.0292 | 0 | 1.5 | 0.6 | 0.0292 | 0 | 0 | 20 | 24.5 | 24.2 | 21.5 | 85 | 315 | 1.5 | 0 | 0 | 0 | 11136 | 11659 | 0.13723 | 0.11393 | 18 | 0.28142 | 0.34471 | 0.5184 | 0.30349 | 2.4 | 0.4 | 0 | 0
2023 | 8 | 23 | 1 | Y2 | Dormitory | 2012 | 0 | 0 | 0 | 0 | 0 | 1 | 0 | 0.000549 | 7.5 | 3 | 0.0292 | 0 | 0 | 0 | 0.0292 | 0 | 0 | 20 | 24.5 | 23.9 | 21.2 | 85 | 315 | 0.4 | 0 | 0 | 0 | 11136 | 11659 | 0.13723 | 0.11393 | 18 | 0.28142 | 0.34471 | 0.5184 | 0.30349 | 2.4 | 0.4 | 0 | 0
2023 | 8 | 23 | 2 | Y2 | Dormitory | 2012 | 0 | 0 | 0 | 0 | 0 | 1 | 0 | 0.000549 | 7.5 | 3 | 0.0292 | 0 | 0 | 0 | 0.0292 | 0 | 0 | 20 | 24.5 | 23.9 | 21.4 | 86 | 23 | 1.8 | 0 | 0 | 0 | 11136 | 11659 | 0.13723 | 0.11393 | 18 | 0.28142 | 0.34471 | 0.5184 | 0.30349 | 2.4 | 0.4 | 0 | 0
2023 | 8 | 23 | 3 | Y2 | Dormitory | 2012 | 0 | 0 | 0 | 0 | 0 | 1 | 0 | 0.000549 | 7.5 | 3 | 0.0292 | 0 | 0 | 0 | 0.0292 | 0 | 0 | 20 | 24.5 | 24 | 21.5 | 86 | 293 | 1.3 | 0 | 0 | 0 | 11136 | 11659 | 0.13723 | 0.11393 | 18 | 0.28142 | 0.34471 | 0.5184 | 0.30349 | 2.4 | 0.4 | 0 | 0
2023 | 8 | 23 | 4 | Y2 | Dormitory | 2012 | 0 | 0 | 0 | 0 | 0 | 1 | 0 | 0.000549 | 7.5 | 3 | 0.0292 | 0 | 0 | 0 | 0.0292 | 0 | 0 | 20 | 24.5 | 24.1 | 21.4 | 85 | 293 | 1.2 | 420 | 0 | 0 | 11136 | 11659 | 0.13723 | 0.11393 | 18 | 0.28142 | 0.34471 | 0.5184 | 0.30349 | 2.4 | 0.4 | 0 | 0
2023 | 8 | 23 | 5 | Y2 | Dormitory | 2012 | 0 | 0 | 0 | 0 | 0 | 1 | 0 | 0.000549 | 7.5 | 3 | 0.0292 | 0 | 0 | 0 | 0.0292 | 0 | 0 | 20 | 24.5 | 24.2 | 21.5 | 85 | 270 | 1.4 | 3600 | 0 | 0 | 11136 | 11659 | 0.13723 | 0.11393 | 18 | 0.28142 | 0.34471 | 0.5184 | 0.30349 | 2.4 | 0.4 | 0 | 0
2023 | 8 | 23 | 6 | Y2 | Dormitory | 2012 | 0 | 0 | 0 | 0 | 0 | 1 | 1 | 0.000549 | 7.5 | 3 | 0.0292 | 0 | 0 | 0 | 0.0292 | 0 | 0 | 20 | 24.5 | 25 | 22.1 | 84 | 315 | 1.6 | 10200 | 0 | 0 | 11136 | 11659 | 0.13723 | 0.11393 | 18 | 0.28142 | 0.34471 | 0.5184 | 0.30349 | 2.4 | 0.4 | 0 | 76.1607
2023 | 8 | 23 | 7 | Y2 | Dormitory | 2012 | 0 | 0 | 0.5 | 0.2 | 0.2 | 1 | 1 | 0.000549 | 7.5 | 3 | 0.0292 | 0.0002745 | 1.5 | 0.6 | 0.0292 | 0 | 0 | 20 | 24.5 | 27.1 | 22.3 | 75 | 0 | 2.3 | 26220 | 0 | 0 | 11136 | 11659 | 0.13723 | 0.11393 | 18 | 0.28142 | 0.34471 | 0.5184 | 0.30349 | 2.4 | 0.4 | 33.2692 | 216.2395
2023 | 8 | 23 | 8 | Y2 | Dormitory | 2012 | 0 | 0 | 1 | 0.5 | 0.5 | 0.7 | 1 | 0.000549 | 7.5 | 3 | 0.0292 | 0.000549 | 3.75 | 1.5 | 0.02044 | 0 | 0 | 20 | 24.5 | 28.6 | 21.4 | 65 | 45 | 3 | 40320 | 0 | 0 | 11136 | 11659 | 0.13723 | 0.11393 | 18 | 0.28142 | 0.34471 | 0.5184 | 0.30349 | 2.4 | 0.4 | 77.5985 | 216.2395
2023 | 8 | 23 | 9 | Y2 | Dormitory | 2012 | 0 | 0 | 1 | 0.5 | 0.5 | 0.3 | 1 | 0.000549 | 7.5 | 3 | 0.0292 | 0.000549 | 3.75 | 1.5 | 0.00876 | 0 | 0 | 20 | 24.5 | 29.9 | 21 | 59 | 0 | 3.9 | 47280 | 0 | 0 | 11136 | 11659 | 0.13723 | 0.11393 | 18 | 0.28142 | 0.34471 | 0.5184 | 0.30349 | 2.4 | 0.4 | 106.7371 | 203.9971
2023 | 8 | 23 | 10 | Y2 | Dormitory | 2012 | 0 | 0 | 1 | 0.2 | 0.2 | 0.3 | 1 | 0.000549 | 7.5 | 3 | 0.0292 | 0.000549 | 1.5 | 0.6 | 0.00876 | 0 | 0 | 20 | 24.5 | 31.3 | 20.9 | 54 | 0 | 2.4 | 50760 | 0 | 0 | 11136 | 11659 | 0.13723 | 0.11393 | 18 | 0.28142 | 0.34471 | 0.5184 | 0.30349 | 2.4 | 0.4 | 115.6327 | 76.1607
2023 | 8 | 23 | 11 | Y2 | Dormitory | 2012 | 0 | 0 | 0.5 | 0.2 | 0.2 | 0.3 | 1 | 0.000549 | 7.5 | 3 | 0.0292 | 0.0002745 | 1.5 | 0.6 | 0.00876 | 0 | 0 | 20 | 24.5 | 31.7 | 20.7 | 52 | 23 | 3 | 50760 | 0 | 0 | 11136 | 11659 | 0.13723 | 0.11393 | 18 | 0.28142 | 0.34471 | 0.5184 | 0.30349 | 2.4 | 0.4 | 106.7977 | 0
2023 | 8 | 23 | 12 | Y2 | Dormitory | 2012 | 0 | 0 | 0 | 0 | 0 | 0.3 | 1 | 0.000549 | 7.5 | 3 | 0.0292 | 0 | 0 | 0 | 0.00876 | 0 | 0 | 20 | 24.5 | 30.9 | 20.5 | 54 | 0 | 5.3 | 46860 | 0 | 0 | 11136 | 11659 | 0.13723 | 0.11393 | 18 | 0.28142 | 0.34471 | 0.5184 | 0.30349 | 2.4 | 0.4 | 88.4559 | 0
2023 | 8 | 23 | 13 | Y2 | Dormitory | 2012 | 0 | 0 | 0 | 0 | 0 | 0.3 | 1 | 0.000549 | 7.5 | 3 | 0.0292 | 0 | 0 | 0 | 0.00876 | 0 | 0 | 20 | 24.5 | 30.9 | 21.4 | 57 | 23 | 4.5 | 39240 | 0 | 0 | 11136 | 11659 | 0.13723 | 0.11393 | 18 | 0.28142 | 0.34471 | 0.5184 | 0.30349 | 2.4 | 0.4 | 81.1101 | 0
2023 | 8 | 23 | 14 | Y2 | Dormitory | 2012 | 0 | 0 | 0 | 0 | 0 | 0.3 | 1 | 0.000549 | 7.5 | 3 | 0.0292 | 0 | 0 | 0 | 0.00876 | 0 | 0 | 20 | 24.5 | 29.8 | 21.7 | 62 | 23 | 3.9 | 29880 | 0 | 0 | 11136 | 11659 | 0.13723 | 0.11393 | 18 | 0.28142 | 0.34471 | 0.5184 | 0.30349 | 2.4 | 0.4 | 86.0184 | 0
2023 | 8 | 23 | 15 | Y2 | Dormitory | 2012 | 0 | 0 | 0 | 0 | 0 | 0.3 | 1 | 0.000549 | 7.5 | 3 | 0.0292 | 0 | 0 | 0 | 0.00876 | 0 | 0 | 20 | 24.5 | 30.1 | 21.8 | 61 | 0 | 2.9 | 19200 | 0 | 0 | 11136 | 11659 | 0.13723 | 0.11393 | 18 | 0.28142 | 0.34471 | 0.5184 | 0.30349 | 2.4 | 0.4 | 97.987 | 0
2023 | 8 | 23 | 16 | Y2 | Dormitory | 2012 | 0 | 0 | 0 | 0 | 0 | 0.3 | 1 | 0.000549 | 7.5 | 3 | 0.0292 | 0 | 0 | 0 | 0.00876 | 0 | 0 | 20 | 24.5 | 28.5 | 20.8 | 63 | 45 | 2.1 | 2820 | 0 | 0 | 11136 | 11659 | 0.13723 | 0.11393 | 18 | 0.28142 | 0.34471 | 0.5184 | 0.30349 | 2.4 | 0.4 | 106.7633 | 0
2023 | 8 | 23 | 17 | Y2 | Dormitory | 2012 | 0 | 0 | 0 | 0 | 0 | 0.3 | 1 | 0.000549 | 7.5 | 3 | 0.0292 | 0 | 0 | 0 | 0.00876 | 0 | 0 | 20 | 24.5 | 26.6 | 20.4 | 69 | 0 | 2.7 | 660 | 0 | 0 | 11136 | 11659 | 0.13723 | 0.11393 | 18 | 0.28142 | 0.34471 | 0.5184 | 0.30349 | 2.4 | 0.4 | 105.7957 | 0
2023 | 8 | 23 | 18 | Y2 | Dormitory | 2012 | 0 | 0 | 0 | 0 | 0 | 0.7 | 1 | 0.000549 | 7.5 | 3 | 0.0292 | 0 | 0 | 0 | 0.02044 | 0 | 0 | 20 | 24.5 | 25.3 | 21 | 77 | 68 | 1.4 | 0 | 0 | 0 | 11136 | 11659 | 0.13723 | 0.11393 | 18 | 0.28142 | 0.34471 | 0.5184 | 0.30349 | 2.4 | 0.4 | 83.369 | 24.4849
2023 | 8 | 23 | 19 | Y2 | Dormitory | 2012 | 0 | 0 | 0 | 0.5 | 0.5 | 1 | 1 | 0.000549 | 7.5 | 3 | 0.0292 | 0 | 3.75 | 1.5 | 0.0292 | 0 | 0 | 20 | 24.5 | 24.5 | 21 | 81 | 293 | 1.3 | 0 | 0 | 0 | 11136 | 11659 | 0.13723 | 0.11393 | 18 | 0.28142 | 0.34471 | 0.5184 | 0.30349 | 2.4 | 0.4 | 29.7163 | 112.8881
2023 | 8 | 23 | 20 | Y2 | Dormitory | 2012 | 0 | 0 | 0.5 | 0.8 | 0.8 | 1 | 1 | 0.000549 | 7.5 | 3 | 0.0292 | 0.0002745 | 6 | 2.4 | 0.0292 | 0 | 0 | 20 | 24.5 | 24 | 20.9 | 83 | 45 | 0.8 | 0 | 0 | 0 | 11136 | 11659 | 0.13723 | 0.11393 | 18 | 0.28142 | 0.34471 | 0.5184 | 0.30349 | 2.4 | 0.4 | 2.1188 | 240.7245
2023 | 8 | 23 | 21 | Y2 | Dormitory | 2012 | 0 | 0 | 1 | 0.8 | 0.8 | 1 | 1 | 0.000549 | 7.5 | 3 | 0.0292 | 0.000549 | 6 | 2.4 | 0.0292 | 0 | 0 | 20 | 24.5 | 23.9 | 21 | 84 | 0 | 0.9 | 0 | 0 | 0 | 11136 | 11659 | 0.13723 | 0.11393 | 18 | 0.28142 | 0.34471 | 0.5184 | 0.30349 | 2.4 | 0.4 | 0 | 240.7245
2023 | 8 | 23 | 22 | Y2 | Dormitory | 2012 | 0 | 0 | 1 | 0.8 | 0.8 | 1 | 1 | 0.000549 | 7.5 | 3 | 0.0292 | 0.000549 | 6 | 2.4 | 0.0292 | 0 | 0 | 20 | 24.5 | 23.9 | 21 | 84 | 270 | 0.7 | 0 | 0 | 0 | 11136 | 11659 | 0.13723 | 0.11393 | 18 | 0.28142 | 0.34471 | 0.5184 | 0.30349 | 2.4 | 0.4 | 0 | 112.8881
2023 | 8 | 23 | 23 | Y2 | Dormitory | 2012 | 0 | 0 | 0.5 | 0.8 | 0.8 | 1 | 0 | 0.000549 | 7.5 | 3 | 0.0292 | 0.0002745 | 6 | 2.4 | 0.0292 | 0 | 0 | 20 | 24.5 | 23.6 | 20.7 | 84 | 180 | 0.7 | 0 | 0 | 0 | 11136 | 11659 | 0.13723 | 0.11393 | 18 | 0.28142 | 0.34471 | 0.5184 | 0.30349 | 2.4 | 0.4 | 0 | 12.2425
2023 | 8 | 23 | 0 | Y2 | Dormitory | 2012 | 0 | 0 | 0 | 0.2 | 0.2 | 1 | 0 | 0.000549 | 7.5 | 3 | 0.0292 | 0 | 1.5 | 0.6 | 0.0292 | 0 | 0 | 20 | 24.5 | 23.3 | 20.6 | 85 | 293 | 2.2 | 0 | 0 | 0 | 11136 | 11659 | 0.13723 | 0.11393 | 18 | 0.28142 | 0.34471 | 0.5184 | 0.30349 | 2.4 | 0.4 | 0 | 0
2023 | 8 | 24 | 1 | Y2 | Dormitory | 2012 | 0 | 0 | 0 | 0 | 0 | 1 | 0 | 0.000549 | 7.5 | 3 | 0.0292 | 0 | 0 | 0 | 0.0292 | 0 | 0 | 20 | 24.5 | 22.7 | 20.2 | 86 | 293 | 1.2 | 0 | 0 | 0 | 11136 | 11659 | 0.13723 | 0.11393 | 18 | 0.28142 | 0.34471 | 0.5184 | 0.30349 | 2.4 | 0.4 | 0 | 0
2023 | 8 | 24 | 2 | Y2 | Dormitory | 2012 | 0 | 0 | 0 | 0 | 0 | 1 | 0 | 0.000549 | 7.5 | 3 | 0.0292 | 0 | 0 | 0 | 0.0292 | 0 | 0 | 20 | 24.5 | 22.8 | 20.5 | 87 | 293 | 2.5 | 0 | 0 | 0 | 11136 | 11659 | 0.13723 | 0.11393 | 18 | 0.28142 | 0.34471 | 0.5184 | 0.30349 | 2.4 | 0.4 | 0 | 0
2023 | 8 | 24 | 3 | Y2 | Dormitory | 2012 | 0 | 0 | 0 | 0 | 0 | 1 | 0 | 0.000549 | 7.5 | 3 | 0.0292 | 0 | 0 | 0 | 0.0292 | 0 | 0 | 20 | 24.5 | 23.2 | 20.9 | 87 | 315 | 2.2 | 0 | 0 | 0 | 11136 | 11659 | 0.13723 | 0.11393 | 18 | 0.28142 | 0.34471 | 0.5184 | 0.30349 | 2.4 | 0.4 | 0 | 0
2023 | 8 | 24 | 4 | Y2 | Dormitory | 2012 | 0 | 0 | 0 | 0 | 0 | 1 | 0 | 0.000549 | 7.5 | 3 | 0.0292 | 0 | 0 | 0 | 0.0292 | 0 | 0 | 20 | 24.5 | 23.1 | 20.6 | 86 | 338 | 1.5 | 660 | 0 | 0 | 11136 | 11659 | 0.13723 | 0.11393 | 18 | 0.28142 | 0.34471 | 0.5184 | 0.30349 | 2.4 | 0.4 | 0 | 0
2023 | 8 | 24 | 5 | Y2 | Dormitory | 2012 | 0 | 0 | 0 | 0 | 0 | 1 | 0 | 0.000549 | 7.5 | 3 | 0.0292 | 0 | 0 | 0 | 0.0292 | 0 | 0 | 20 | 24.5 | 23.3 | 20.8 | 86 | 90 | 0.8 | 4500 | 0 | 0 | 11136 | 11659 | 0.13723 | 0.11393 | 18 | 0.28142 | 0.34471 | 0.5184 | 0.30349 | 2.4 | 0.4 | 0 | 0
2023 | 8 | 24 | 6 | Y2 | Dormitory | 2012 | 0 | 0 | 0 | 0 | 0 | 1 | 1 | 0.000549 | 7.5 | 3 | 0.0292 | 0 | 0 | 0 | 0.0292 | 0 | 0 | 20 | 24.5 | 24.3 | 21.4 | 84 | 23 | 1.9 | 8940 | 0 | 0 | 11136 | 11659 | 0.13723 | 0.11393 | 18 | 0.28142 | 0.34471 | 0.5184 | 0.30349 | 2.4 | 0.4 | 0 | 76.1607
2023 | 8 | 24 | 7 | Y2 | Dormitory | 2012 | 0 | 0 | 0.5 | 0.2 | 0.2 | 1 | 1 | 0.000549 | 7.5 | 3 | 0.0292 | 0.0002745 | 1.5 | 0.6 | 0.0292 | 0 | 0 | 20 | 24.5 | 25.8 | 21.5 | 77 | 23 | 1.4 | 12540 | 0 | 0 | 11136 | 11659 | 0.13723 | 0.11393 | 18 | 0.28142 | 0.34471 | 0.5184 | 0.30349 | 2.4 | 0.4 | 31.747 | 216.2395
2023 | 8 | 24 | 8 | Y2 | Dormitory | 2012 | 0 | 0 | 1 | 0.5 | 0.5 | 0.7 | 1 | 0.000549 | 7.5 | 3 | 0.0292 | 0.000549 | 3.75 | 1.5 | 0.02044 | 0 | 0 | 20 | 24.5 | 26.8 | 20.9 | 70 | 23 | 1.6 | 31080 | 0 | 0 | 11136 | 11659 | 0.13723 | 0.11393 | 18 | 0.28142 | 0.34471 | 0.5184 | 0.30349 | 2.4 | 0.4 | 70.2409 | 216.2395
2023 | 8 | 24 | 9 | Y2 | Dormitory | 2012 | 0 | 0 | 1 | 0.5 | 0.5 | 0.3 | 1 | 0.000549 | 7.5 | 3 | 0.0292 | 0.000549 | 3.75 | 1.5 | 0.00876 | 0 | 0 | 20 | 24.5 | 29.2 | 20.9 | 61 | 68 | 2.8 | 43740 | 0 | 0 | 11136 | 11659 | 0.13723 | 0.11393 | 18 | 0.28142 | 0.34471 | 0.5184 | 0.30349 | 2.4 | 0.4 | 95.4756 | 203.9971
2023 | 8 | 24 | 10 | Y2 | Dormitory | 2012 | 0 | 0 | 1 | 0.2 | 0.2 | 0.3 | 1 | 0.000549 | 7.5 | 3 | 0.0292 | 0.000549 | 1.5 | 0.6 | 0.00876 | 0 | 0 | 20 | 24.5 | 29.9 | 19.9 | 55 | 0 | 4.6 | 48180 | 0 | 0 | 11136 | 11659 | 0.13723 | 0.11393 | 18 | 0.28142 | 0.34471 | 0.5184 | 0.30349 | 2.4 | 0.4 | 110.0622 | 76.1607
2023 | 8 | 24 | 11 | Y2 | Dormitory | 2012 | 0 | 0 | 0.5 | 0.2 | 0.2 | 0.3 | 1 | 0.000549 | 7.5 | 3 | 0.0292 | 0.0002745 | 1.5 | 0.6 | 0.00876 | 0 | 0 | 20 | 24.5 | 30.8 | 20.4 | 54 | 0 | 3.6 | 46320 | 0 | 0 | 11136 | 11659 | 0.13723 | 0.11393 | 18 | 0.28142 | 0.34471 | 0.5184 | 0.30349 | 2.4 | 0.4 | 108.9281 | 0
2023 | 8 | 24 | 12 | Y2 | Dormitory | 2012 | 0 | 0 | 0 | 0 | 0 | 0.3 | 1 | 0.000549 | 7.5 | 3 | 0.0292 | 0 | 0 | 0 | 0.00876 | 0 | 0 | 20 | 24.5 | 29.8 | 20.1 | 56 | 0 | 4.5 | 40440 | 0 | 0 | 11136 | 11659 | 0.13723 | 0.11393 | 18 | 0.28142 | 0.34471 | 0.5184 | 0.30349 | 2.4 | 0.4 | 92.4132 | 0
2023 | 8 | 24 | 13 | Y2 | Dormitory | 2012 | 0 | 0 | 0 | 0 | 0 | 0.3 | 1 | 0.000549 | 7.5 | 3 | 0.0292 | 0 | 0 | 0 | 0.00876 | 0 | 0 | 20 | 24.5 | 29.7 | 20.8 | 59 | 0 | 5.4 | 31980 | 0 | 0 | 11136 | 11659 | 0.13723 | 0.11393 | 18 | 0.28142 | 0.34471 | 0.5184 | 0.30349 | 2.4 | 0.4 | 83.7661 | 0
2023 | 8 | 24 | 14 | Y2 | Dormitory | 2012 | 0 | 0 | 0 | 0 | 0 | 0.3 | 1 | 0.000549 | 7.5 | 3 | 0.0292 | 0 | 0 | 0 | 0.00876 | 0 | 0 | 20 | 24.5 | 28.8 | 20.8 | 62 | 0 | 4.7 | 22800 | 0 | 0 | 11136 | 11659 | 0.13723 | 0.11393 | 18 | 0.28142 | 0.34471 | 0.5184 | 0.30349 | 2.4 | 0.4 | 86.8328 | 0
2023 | 8 | 24 | 15 | Y2 | Dormitory | 2012 | 0 | 0 | 0 | 0 | 0 | 0.3 | 1 | 0.000549 | 7.5 | 3 | 0.0292 | 0 | 0 | 0 | 0.00876 | 0 | 0 | 20 | 24.5 | 29.3 | 21.3 | 62 | 45 | 1.4 | 15720 | 0 | 0 | 11136 | 11659 | 0.13723 | 0.11393 | 18 | 0.28142 | 0.34471 | 0.5184 | 0.30349 | 2.4 | 0.4 | 98.9411 | 0
2023 | 8 | 24 | 16 | Y2 | Dormitory | 2012 | 0 | 0 | 0 | 0 | 0 | 0.3 | 1 | 0.000549 | 7.5 | 3 | 0.0292 | 0 | 0 | 0 | 0.00876 | 0 | 0 | 20 | 24.5 | 27.5 | 20.8 | 67 | 68 | 3.1 | 4680 | 0 | 0 | 11136 | 11659 | 0.13723 | 0.11393 | 18 | 0.28142 | 0.34471 | 0.5184 | 0.30349 | 2.4 | 0.4 | 107.0599 | 0
2023 | 8 | 24 | 17 | Y2 | Dormitory | 2012 | 0 | 0 | 0 | 0 | 0 | 0.3 | 1 | 0.000549 | 7.5 | 3 | 0.0292 | 0 | 0 | 0 | 0.00876 | 0 | 0 | 20 | 24.5 | 26.2 | 20.7 | 72 | 68 | 2.4 | 780 | 0 | 0 | 11136 | 11659 | 0.13723 | 0.11393 | 18 | 0.28142 | 0.34471 | 0.5184 | 0.30349 | 2.4 | 0.4 | 105.2277 | 0
2023 | 8 | 24 | 18 | Y2 | Dormitory | 2012 | 0 | 0 | 0 | 0 | 0 | 0.7 | 1 | 0.000549 | 7.5 | 3 | 0.0292 | 0 | 0 | 0 | 0.02044 | 0 | 0 | 20 | 24.5 | 25.1 | 20.6 | 76 | 45 | 3 | 0 | 0 | 0 | 11136 | 11659 | 0.13723 | 0.11393 | 18 | 0.28142 | 0.34471 | 0.5184 | 0.30349 | 2.4 | 0.4 | 82.8572 | 24.4849
2023 | 8 | 24 | 19 | Y2 | Dormitory | 2012 | 0 | 0 | 0 | 0.5 | 0.5 | 1 | 1 | 0.000549 | 7.5 | 3 | 0.0292 | 0 | 3.75 | 1.5 | 0.0292 | 0 | 0 | 20 | 24.5 | 24.1 | 20 | 78 | 68 | 1.4 | 0 | 0 | 0 | 11136 | 11659 | 0.13723 | 0.11393 | 18 | 0.28142 | 0.34471 | 0.5184 | 0.30349 | 2.4 | 0.4 | 29.3883 | 112.8881
2023 | 8 | 24 | 20 | Y2 | Dormitory | 2012 | 0 | 0 | 0.5 | 0.8 | 0.8 | 1 | 1 | 0.000549 | 7.5 | 3 | 0.0292 | 0.0002745 | 6 | 2.4 | 0.0292 | 0 | 0 | 20 | 24.5 | 23.7 | 20.2 | 81 | 68 | 1.4 | 0 | 0 | 0 | 11136 | 11659 | 0.13723 | 0.11393 | 18 | 0.28142 | 0.34471 | 0.5184 | 0.30349 | 2.4 | 0.4 | 1.9903 | 240.7245
2023 | 8 | 24 | 21 | Y2 | Dormitory | 2012 | 0 | 0 | 1 | 0.8 | 0.8 | 1 | 1 | 0.000549 | 7.5 | 3 | 0.0292 | 0.000549 | 6 | 2.4 | 0.0292 | 0 | 0 | 20 | 24.5 | 23.3 | 19.6 | 80 | 338 | 1.2 | 0 | 0 | 0 | 11136 | 11659 | 0.13723 | 0.11393 | 18 | 0.28142 | 0.34471 | 0.5184 | 0.30349 | 2.4 | 0.4 | 0 | 240.7245
2023 | 8 | 24 | 22 | Y2 | Dormitory | 2012 | 0 | 0 | 1 | 0.8 | 0.8 | 1 | 1 | 0.000549 | 7.5 | 3 | 0.0292 | 0.000549 | 6 | 2.4 | 0.0292 | 0 | 0 | 20 | 24.5 | 22.5 | 19.5 | 83 | 270 | 1 | 0 | 0 | 0 | 11136 | 11659 | 0.13723 | 0.11393 | 18 | 0.28142 | 0.34471 | 0.5184 | 0.30349 | 2.4 | 0.4 | 0 | 112.8881
2023 | 8 | 24 | 23 | Y2 | Dormitory | 2012 | 0 | 0 | 0.5 | 0.8 | 0.8 | 1 | 0 | 0.000549 | 7.5 | 3 | 0.0292 | 0.0002745 | 6 | 2.4 | 0.0292 | 0 | 0 | 20 | 24.5 | 22.4 | 19.4 | 83 | 315 | 1.8 | 0 | 0 | 0 | 11136 | 11659 | 0.13723 | 0.11393 | 18 | 0.28142 | 0.34471 | 0.5184 | 0.30349 | 2.4 | 0.4 | 0 | 12.2425
2023 | 8 | 24 | 0 | Y2 | Dormitory | 2012 | 0 | 0 | 0 | 0.2 | 0.2 | 1 | 0 | 0.000549 | 7.5 | 3 | 0.0292 | 0 | 1.5 | 0.6 | 0.0292 | 0 | 0 | 20 | 24.5 | 22.2 | 19.4 | 84 | 293 | 1.6 | 0 | 0 | 0 | 11136 | 11659 | 0.13723 | 0.11393 | 18 | 0.28142 | 0.34471 | 0.5184 | 0.30349 | 2.4 | 0.4 | 0 | 0
2023 | 8 | 25 | 1 | Y2 | Dormitory | 2012 | 0 | 0 | 0 | 0 | 0 | 1 | 0 | 0.000549 | 7.5 | 3 | 0.0292 | 0 | 0 | 0 | 0.0292 | 0 | 0 | 20 | 24.5 | 21.6 | 19 | 85 | 270 | 0.8 | 0 | 0 | 0 | 11136 | 11659 | 0.13723 | 0.11393 | 18 | 0.28142 | 0.34471 | 0.5184 | 0.30349 | 2.4 | 0.4 | 0 | 0
2023 | 8 | 25 | 2 | Y2 | Dormitory | 2012 | 0 | 0 | 0 | 0 | 0 | 1 | 0 | 0.000549 | 7.5 | 3 | 0.0292 | 0 | 0 | 0 | 0.0292 | 0 | 0 | 20 | 24.5 | 20.5 | 17.7 | 84 | 338 | 1.4 | 0 | 0 | 0 | 11136 | 11659 | 0.13723 | 0.11393 | 18 | 0.28142 | 0.34471 | 0.5184 | 0.30349 | 2.4 | 0.4 | 0 | 0
2023 | 8 | 25 | 3 | Y2 | Dormitory | 2012 | 0 | 0 | 0 | 0 | 0 | 1 | 0 | 0.000549 | 7.5 | 3 | 0.0292 | 0 | 0 | 0 | 0.0292 | 0 | 0 | 20 | 24.5 | 21.1 | 18.7 | 86 | 270 | 1.2 | 0 | 0 | 0 | 11136 | 11659 | 0.13723 | 0.11393 | 18 | 0.28142 | 0.34471 | 0.5184 | 0.30349 | 2.4 | 0.4 | 0 | 0
2023 | 8 | 25 | 4 | Y2 | Dormitory | 2012 | 0 | 0 | 0 | 0 | 0 | 1 | 0 | 0.000549 | 7.5 | 3 | 0.0292 | 0 | 0 | 0 | 0.0292 | 0 | 0 | 20 | 24.5 | 20.7 | 18.3 | 86 | 270 | 1.8 | 780 | 0 | 0 | 11136 | 11659 | 0.13723 | 0.11393 | 18 | 0.28142 | 0.34471 | 0.5184 | 0.30349 | 2.4 | 0.4 | 0 | 0
2023 | 8 | 25 | 5 | Y2 | Dormitory | 2012 | 0 | 0 | 0 | 0 | 0 | 1 | 0 | 0.000549 | 7.5 | 3 | 0.0292 | 0 | 0 | 0 | 0.0292 | 0 | 0 | 20 | 24.5 | 20 | 17.4 | 85 | 270 | 0.6 | 3780 | 0 | 0 | 11136 | 11659 | 0.13723 | 0.11393 | 18 | 0.28142 | 0.34471 | 0.5184 | 0.30349 | 2.4 | 0.4 | 0 | 0
2023 | 8 | 25 | 6 | Y2 | Dormitory | 2012 | 0 | 0 | 0 | 0 | 0 | 1 | 1 | 0.000549 | 7.5 | 3 | 0.0292 | 0 | 0 | 0 | 0.0292 | 0 | 0 | 20 | 24.5 | 23 | 20.1 | 84 | 203 | 0.7 | 5880 | 0 | 0 | 11136 | 11659 | 0.13723 | 0.11393 | 18 | 0.28142 | 0.34471 | 0.5184 | 0.30349 | 2.4 | 0.4 | 0 | 76.1607
2023 | 8 | 25 | 7 | Y2 | Dormitory | 2012 | 0 | 0 | 0.5 | 0.2 | 0.2 | 1 | 1 | 0.000549 | 7.5 | 3 | 0.0292 | 0.0002745 | 1.5 | 0.6 | 0.0292 | 0 | 0 | 20 | 24.5 | 26.2 | 20.7 | 72 | 23 | 1.7 | 26760 | 0 | 0 | 11136 | 11659 | 0.13723 | 0.11393 | 18 | 0.28142 | 0.34471 | 0.5184 | 0.30349 | 2.4 | 0.4 | 31.129 | 216.2395
2023 | 8 | 25 | 8 | Y2 | Dormitory | 2012 | 0 | 0 | 1 | 0.5 | 0.5 | 0.7 | 1 | 0.000549 | 7.5 | 3 | 0.0292 | 0.000549 | 3.75 | 1.5 | 0.02044 | 0 | 0 | 20 | 24.5 | 28 | 19.5 | 60 | 45 | 3.6 | 41040 | 0 | 0 | 11136 | 11659 | 0.13723 | 0.11393 | 18 | 0.28142 | 0.34471 | 0.5184 | 0.30349 | 2.4 | 0.4 | 71.0972 | 216.2395
2023 | 8 | 25 | 9 | Y2 | Dormitory | 2012 | 0 | 0 | 1 | 0.5 | 0.5 | 0.3 | 1 | 0.000549 | 7.5 | 3 | 0.0292 | 0.000549 | 3.75 | 1.5 | 0.00876 | 0 | 0 | 20 | 24.5 | 29.9 | 20.2 | 56 | 45 | 3.9 | 48000 | 0 | 0 | 11136 | 11659 | 0.13723 | 0.11393 | 18 | 0.28142 | 0.34471 | 0.5184 | 0.30349 | 2.4 | 0.4 | 91.1048 | 203.9971
2023 | 8 | 25 | 10 | Y2 | Dormitory | 2012 | 0 | 0 | 1 | 0.2 | 0.2 | 0.3 | 1 | 0.000549 | 7.5 | 3 | 0.0292 | 0.000549 | 1.5 | 0.6 | 0.00876 | 0 | 0 | 20 | 24.5 | 30.1 | 19.5 | 53 | 0 | 3.7 | 50880 | 0 | 0 | 11136 | 11659 | 0.13723 | 0.11393 | 18 | 0.28142 | 0.34471 | 0.5184 | 0.30349 | 2.4 | 0.4 | 95.0144 | 76.1607
2023 | 8 | 25 | 11 | Y2 | Dormitory | 2012 | 0 | 0 | 0.5 | 0.2 | 0.2 | 0.3 | 1 | 0.000549 | 7.5 | 3 | 0.0292 | 0.0002745 | 1.5 | 0.6 | 0.00876 | 0 | 0 | 20 | 24.5 | 30.4 | 19.5 | 52 | 45 | 3.2 | 50760 | 0 | 0 | 11136 | 11659 | 0.13723 | 0.11393 | 18 | 0.28142 | 0.34471 | 0.5184 | 0.30349 | 2.4 | 0.4 | 91.1152 | 0
2023 | 8 | 25 | 12 | Y2 | Dormitory | 2012 | 0 | 0 | 0 | 0 | 0 | 0.3 | 1 | 0.000549 | 7.5 | 3 | 0.0292 | 0 | 0 | 0 | 0.00876 | 0 | 0 | 20 | 24.5 | 30.4 | 19.2 | 51 | 0 | 5.1 | 46860 | 0 | 0 | 11136 | 11659 | 0.13723 | 0.11393 | 18 | 0.28142 | 0.34471 | 0.5184 | 0.30349 | 2.4 | 0.4 | 80.6547 | 0
2023 | 8 | 25 | 13 | Y2 | Dormitory | 2012 | 0 | 0 | 0 | 0 | 0 | 0.3 | 1 | 0.000549 | 7.5 | 3 | 0.0292 | 0 | 0 | 0 | 0.00876 | 0 | 0 | 20 | 24.5 | 30.7 | 20.9 | 56 | 0 | 3.3 | 27720 | 0 | 0 | 11136 | 11659 | 0.13723 | 0.11393 | 18 | 0.28142 | 0.34471 | 0.5184 | 0.30349 | 2.4 | 0.4 | 75.2678 | 0
2023 | 8 | 25 | 14 | Y2 | Dormitory | 2012 | 0 | 0 | 0 | 0 | 0 | 0.3 | 1 | 0.000549 | 7.5 | 3 | 0.0292 | 0 | 0 | 0 | 0.00876 | 0 | 0 | 20 | 24.5 | 29.5 | 20.1 | 57 | 23 | 4.6 | 30420 | 0 | 0 | 11136 | 11659 | 0.13723 | 0.11393 | 18 | 0.28142 | 0.34471 | 0.5184 | 0.30349 | 2.4 | 0.4 | 81.8009 | 0
2023 | 8 | 25 | 15 | Y2 | Dormitory | 2012 | 0 | 0 | 0 | 0 | 0 | 0.3 | 1 | 0.000549 | 7.5 | 3 | 0.0292 | 0 | 0 | 0 | 0.00876 | 0 | 0 | 20 | 24.5 | 28.6 | 20.3 | 61 | 0 | 1.6 | 19140 | 0 | 0 | 11136 | 11659 | 0.13723 | 0.11393 | 18 | 0.28142 | 0.34471 | 0.5184 | 0.30349 | 2.4 | 0.4 | 96.6999 | 0
2023 | 8 | 25 | 16 | Y2 | Dormitory | 2012 | 0 | 0 | 0 | 0 | 0 | 0.3 | 1 | 0.000549 | 7.5 | 3 | 0.0292 | 0 | 0 | 0 | 0.00876 | 0 | 0 | 20 | 24.5 | 27.4 | 19.7 | 63 | 68 | 2.7 | 2340 | 0 | 0 | 11136 | 11659 | 0.13723 | 0.11393 | 18 | 0.28142 | 0.34471 | 0.5184 | 0.30349 | 2.4 | 0.4 | 104.617 | 0
2023 | 8 | 25 | 17 | Y2 | Dormitory | 2012 | 0 | 0 | 0 | 0 | 0 | 0.3 | 1 | 0.000549 | 7.5 | 3 | 0.0292 | 0 | 0 | 0 | 0.00876 | 0 | 0 | 20 | 24.5 | 26 | 18.4 | 63 | 45 | 1.5 | 600 | 0 | 0 | 11136 | 11659 | 0.13723 | 0.11393 | 18 | 0.28142 | 0.34471 | 0.5184 | 0.30349 | 2.4 | 0.4 | 100.5315 | 0
2023 | 8 | 25 | 18 | Y2 | Dormitory | 2012 | 0 | 0 | 0 | 0 | 0 | 0.7 | 1 | 0.000549 | 7.5 | 3 | 0.0292 | 0 | 0 | 0 | 0.02044 | 0 | 0 | 20 | 24.5 | 24.7 | 19.3 | 72 | 90 | 1 | 0 | 0 | 0 | 11136 | 11659 | 0.13723 | 0.11393 | 18 | 0.28142 | 0.34471 | 0.5184 | 0.30349 | 2.4 | 0.4 | 77.1912 | 24.4849
2023 | 8 | 25 | 19 | Y2 | Dormitory | 2012 | 0 | 0 | 0 | 0.5 | 0.5 | 1 | 1 | 0.000549 | 7.5 | 3 | 0.0292 | 0 | 3.75 | 1.5 | 0.0292 | 0 | 0 | 20 | 24.5 | 23.6 | 18.9 | 75 | 270 | 0.6 | 0 | 0 | 0 | 11136 | 11659 | 0.13723 | 0.11393 | 18 | 0.28142 | 0.34471 | 0.5184 | 0.30349 | 2.4 | 0.4 | 26.8968 | 112.8881
2023 | 8 | 25 | 20 | Y2 | Dormitory | 2012 | 0 | 0 | 0.5 | 0.8 | 0.8 | 1 | 1 | 0.000549 | 7.5 | 3 | 0.0292 | 0.0002745 | 6 | 2.4 | 0.0292 | 0 | 0 | 20 | 24.5 | 23.1 | 18.6 | 76 | 45 | 0.8 | 0 | 0 | 0 | 11136 | 11659 | 0.13723 | 0.11393 | 18 | 0.28142 | 0.34471 | 0.5184 | 0.30349 | 2.4 | 0.4 | 1.7232 | 240.7245
2023 | 8 | 25 | 21 | Y2 | Dormitory | 2012 | 0 | 0 | 1 | 0.8 | 0.8 | 1 | 1 | 0.000549 | 7.5 | 3 | 0.0292 | 0.000549 | 6 | 2.4 | 0.0292 | 0 | 0 | 20 | 24.5 | 22.5 | 18.7 | 79 | 315 | 1.1 | 0 | 0 | 0 | 11136 | 11659 | 0.13723 | 0.11393 | 18 | 0.28142 | 0.34471 | 0.5184 | 0.30349 | 2.4 | 0.4 | 0 | 240.7245
2023 | 8 | 25 | 22 | Y2 | Dormitory | 2012 | 0 | 0 | 1 | 0.8 | 0.8 | 1 | 1 | 0.000549 | 7.5 | 3 | 0.0292 | 0.000549 | 6 | 2.4 | 0.0292 | 0 | 0 | 20 | 24.5 | 22.6 | 18.3 | 77 | 203 | 0.7 | 0 | 0 | 0 | 11136 | 11659 | 0.13723 | 0.11393 | 18 | 0.28142 | 0.34471 | 0.5184 | 0.30349 | 2.4 | 0.4 | 0 | 112.8881
2023 | 8 | 25 | 23 | Y2 | Dormitory | 2012 | 0 | 0 | 0.5 | 0.8 | 0.8 | 1 | 0 | 0.000549 | 7.5 | 3 | 0.0292 | 0.0002745 | 6 | 2.4 | 0.0292 | 0 | 0 | 20 | 24.5 | 22.1 | 18.3 | 79 | 293 | 2.9 | 0 | 0 | 0 | 11136 | 11659 | 0.13723 | 0.11393 | 18 | 0.28142 | 0.34471 | 0.5184 | 0.30349 | 2.4 | 0.4 | 0 | 12.2425
2023 | 8 | 25 | 0 | Y2 | Dormitory | 2012 | 0 | 0 | 0 | 0.2 | 0.2 | 1 | 0 | 0.000549 | 7.5 | 3 | 0.0292 | 0 | 1.5 | 0.6 | 0.0292 | 0 | 0 | 20 | 24.5 | 22.4 | 18.6 | 79 | 338 | 1.9 | 0 | 0 | 0 | 11136 | 11659 | 0.13723 | 0.11393 | 18 | 0.28142 | 0.34471 | 0.5184 | 0.30349 | 2.4 | 0.4 | 0 | 0
2023 | 8 | 26 | 1 | Y2 | Dormitory | 2012 | 0 | 0 | 0 | 0 | 0 | 1 | 0 | 0.000549 | 7.5 | 3 | 0.0292 | 0 | 0 | 0 | 0.0292 | 0 | 0 | 20 | 24.5 | 22 | 18.6 | 81 | 315 | 0.7 | 0 | 0 | 0 | 11136 | 11659 | 0.13723 | 0.11393 | 18 | 0.28142 | 0.34471 | 0.5184 | 0.30349 | 2.4 | 0.4 | 0 | 0
2023 | 8 | 26 | 2 | Y2 | Dormitory | 2012 | 0 | 0 | 0 | 0 | 0 | 1 | 0 | 0.000549 | 7.5 | 3 | 0.0292 | 0 | 0 | 0 | 0.0292 | 0 | 0 | 20 | 24.5 | 21.8 | 18.8 | 83 | 158 | 0.8 | 0 | 0 | 0 | 11136 | 11659 | 0.13723 | 0.11393 | 18 | 0.28142 | 0.34471 | 0.5184 | 0.30349 | 2.4 | 0.4 | 0 | 0
2023 | 8 | 26 | 3 | Y2 | Dormitory | 2012 | 0 | 0 | 0 | 0 | 0 | 1 | 0 | 0.000549 | 7.5 | 3 | 0.0292 | 0 | 0 | 0 | 0.0292 | 0 | 0 | 20 | 24.5 | 21.1 | 18.3 | 84 | 135 | 0.6 | 0 | 0 | 0 | 11136 | 11659 | 0.13723 | 0.11393 | 18 | 0.28142 | 0.34471 | 0.5184 | 0.30349 | 2.4 | 0.4 | 0 | 0
2023 | 8 | 26 | 4 | Y2 | Dormitory | 2012 | 0 | 0 | 0 | 0 | 0 | 1 | 0 | 0.000549 | 7.5 | 3 | 0.0292 | 0 | 0 | 0 | 0.0292 | 0 | 0 | 20 | 24.5 | 20.2 | 17.4 | 84 | 270 | 1.1 | 540 | 0 | 0 | 11136 | 11659 | 0.13723 | 0.11393 | 18 | 0.28142 | 0.34471 | 0.5184 | 0.30349 | 2.4 | 0.4 | 0 | 0
2023 | 8 | 26 | 5 | Y2 | Dormitory | 2012 | 0 | 0 | 0 | 0 | 0 | 1 | 0 | 0.000549 | 7.5 | 3 | 0.0292 | 0 | 0 | 0 | 0.0292 | 0 | 0 | 20 | 24.5 | 21.6 | 19 | 85 | 293 | 1.5 | 3180 | 0 | 0 | 11136 | 11659 | 0.13723 | 0.11393 | 18 | 0.28142 | 0.34471 | 0.5184 | 0.30349 | 2.4 | 0.4 | 0 | 0
2023 | 8 | 26 | 6 | Y2 | Dormitory | 2012 | 0 | 0 | 0 | 0 | 0 | 1 | 1 | 0.000549 | 7.5 | 3 | 0.0292 | 0 | 0 | 0 | 0.0292 | 0 | 0 | 20 | 24.5 | 23.7 | 20 | 80 | 23 | 1 | 5880 | 0 | 0 | 11136 | 11659 | 0.13723 | 0.11393 | 18 | 0.28142 | 0.34471 | 0.5184 | 0.30349 | 2.4 | 0.4 | 0 | 76.1607
2023 | 8 | 26 | 7 | Y2 | Dormitory | 2012 | 0 | 0 | 0.5 | 0.2 | 0.2 | 1 | 1 | 0.000549 | 7.5 | 3 | 0.0292 | 0.0002745 | 1.5 | 0.6 | 0.0292 | 0 | 0 | 20 | 24.5 | 26.3 | 20.4 | 70 | 45 | 2.2 | 29460 | 0 | 0 | 11136 | 11659 | 0.13723 | 0.11393 | 18 | 0.28142 | 0.34471 | 0.5184 | 0.30349 | 2.4 | 0.4 | 28.4346 | 216.2395
2023 | 8 | 26 | 8 | Y2 | Dormitory | 2012 | 0 | 0 | 1 | 0.5 | 0.5 | 0.7 | 1 | 0.000549 | 7.5 | 3 | 0.0292 | 0.000549 | 3.75 | 1.5 | 0.02044 | 0 | 0 | 20 | 24.5 | 28.5 | 18.3 | 54 | 90 | 4 | 42000 | 0 | 0 | 11136 | 11659 | 0.13723 | 0.11393 | 18 | 0.28142 | 0.34471 | 0.5184 | 0.30349 | 2.4 | 0.4 | 59.1416 | 216.2395
2023 | 8 | 26 | 9 | Y2 | Dormitory | 2012 | 0 | 0 | 1 | 0.5 | 0.5 | 0.3 | 1 | 0.000549 | 7.5 | 3 | 0.0292 | 0.000549 | 3.75 | 1.5 | 0.00876 | 0 | 0 | 20 | 24.5 | 30.6 | 18 | 47 | 23 | 2.8 | 48780 | 0 | 0 | 11136 | 11659 | 0.13723 | 0.11393 | 18 | 0.28142 | 0.34471 | 0.5184 | 0.30349 | 2.4 | 0.4 | 82.4161 | 203.9971
2023 | 8 | 26 | 10 | Y2 | Dormitory | 2012 | 0 | 0 | 1 | 0.2 | 0.2 | 0.3 | 1 | 0.000549 | 7.5 | 3 | 0.0292 | 0.000549 | 1.5 | 0.6 | 0.00876 | 0 | 0 | 20 | 24.5 | 30.6 | 19.3 | 51 | 0 | 3.8 | 52140 | 0 | 0 | 11136 | 11659 | 0.13723 | 0.11393 | 18 | 0.28142 | 0.34471 | 0.5184 | 0.30349 | 2.4 | 0.4 | 99.9878 | 76.1607
2023 | 8 | 26 | 11 | Y2 | Dormitory | 2012 | 0 | 0 | 0.5 | 0.2 | 0.2 | 0.3 | 1 | 0.000549 | 7.5 | 3 | 0.0292 | 0.0002745 | 1.5 | 0.6 | 0.00876 | 0 | 0 | 20 | 24.5 | 30.1 | 16.9 | 45 | 23 | 5.1 | 51780 | 0 | 0 | 11136 | 11659 | 0.13723 | 0.11393 | 18 | 0.28142 | 0.34471 | 0.5184 | 0.30349 | 2.4 | 0.4 | 101.9525 | 0
2023 | 8 | 26 | 12 | Y2 | Dormitory | 2012 | 0 | 0 | 0 | 0 | 0 | 0.3 | 1 | 0.000549 | 7.5 | 3 | 0.0292 | 0 | 0 | 0 | 0.00876 | 0 | 0 | 20 | 24.5 | 31.6 | 18.3 | 45 | 23 | 3.6 | 47700 | 0 | 0 | 11136 | 11659 | 0.13723 | 0.11393 | 18 | 0.28142 | 0.34471 | 0.5184 | 0.30349 | 2.4 | 0.4 | 88.1037 | 0
2023 | 8 | 26 | 13 | Y2 | Dormitory | 2012 | 0 | 0 | 0 | 0 | 0 | 0.3 | 1 | 0.000549 | 7.5 | 3 | 0.0292 | 0 | 0 | 0 | 0.00876 | 0 | 0 | 20 | 24.5 | 30.5 | 17.9 | 47 | 0 | 3.6 | 40140 | 0 | 0 | 11136 | 11659 | 0.13723 | 0.11393 | 18 | 0.28142 | 0.34471 | 0.5184 | 0.30349 | 2.4 | 0.4 | 82.5428 | 0
2023 | 8 | 26 | 14 | Y2 | Dormitory | 2012 | 0 | 0 | 0 | 0 | 0 | 0.3 | 1 | 0.000549 | 7.5 | 3 | 0.0292 | 0 | 0 | 0 | 0.00876 | 0 | 0 | 20 | 24.5 | 30 | 17.8 | 48 | 68 | 3.9 | 30780 | 0 | 0 | 11136 | 11659 | 0.13723 | 0.11393 | 18 | 0.28142 | 0.34471 | 0.5184 | 0.30349 | 2.4 | 0.4 | 85.6962 | 0
2023 | 8 | 26 | 15 | Y2 | Dormitory | 2012 | 0 | 0 | 0 | 0 | 0 | 0.3 | 1 | 0.000549 | 7.5 | 3 | 0.0292 | 0 | 0 | 0 | 0.00876 | 0 | 0 | 20 | 24.5 | 28.9 | 18.1 | 52 | 68 | 4.2 | 19140 | 0 | 0 | 11136 | 11659 | 0.13723 | 0.11393 | 18 | 0.28142 | 0.34471 | 0.5184 | 0.30349 | 2.4 | 0.4 | 97.1054 | 0
2023 | 8 | 26 | 16 | Y2 | Dormitory | 2012 | 0 | 0 | 0 | 0 | 0 | 0.3 | 1 | 0.000549 | 7.5 | 3 | 0.0292 | 0 | 0 | 0 | 0.00876 | 0 | 0 | 20 | 24.5 | 27.5 | 17.9 | 56 | 68 | 3.9 | 2280 | 0 | 0 | 11136 | 11659 | 0.13723 | 0.11393 | 18 | 0.28142 | 0.34471 | 0.5184 | 0.30349 | 2.4 | 0.4 | 104.3852 | 0
2023 | 8 | 26 | 17 | Y2 | Dormitory | 2012 | 0 | 0 | 0 | 0 | 0 | 0.3 | 1 | 0.000549 | 7.5 | 3 | 0.0292 | 0 | 0 | 0 | 0.00876 | 0 | 0 | 20 | 24.5 | 26 | 17.6 | 60 | 45 | 3.5 | 540 | 0 | 0 | 11136 | 11659 | 0.13723 | 0.11393 | 18 | 0.28142 | 0.34471 | 0.5184 | 0.30349 | 2.4 | 0.4 | 101.2718 | 0
2023 | 8 | 26 | 18 | Y2 | Dormitory | 2012 | 0 | 0 | 0 | 0 | 0 | 0.7 | 1 | 0.000549 | 7.5 | 3 | 0.0292 | 0 | 0 | 0 | 0.02044 | 0 | 0 | 20 | 24.5 | 24.5 | 18.2 | 68 | 23 | 1.9 | 0 | 0 | 0 | 11136 | 11659 | 0.13723 | 0.11393 | 18 | 0.28142 | 0.34471 | 0.5184 | 0.30349 | 2.4 | 0.4 | 78.254 | 24.4849
2023 | 8 | 26 | 19 | Y2 | Dormitory | 2012 | 0 | 0 | 0 | 0.5 | 0.5 | 1 | 1 | 0.000549 | 7.5 | 3 | 0.0292 | 0 | 3.75 | 1.5 | 0.0292 | 0 | 0 | 20 | 24.5 | 23.8 | 18 | 70 | 23 | 1.5 | 0 | 0 | 0 | 11136 | 11659 | 0.13723 | 0.11393 | 18 | 0.28142 | 0.34471 | 0.5184 | 0.30349 | 2.4 | 0.4 | 27.3198 | 112.8881
2023 | 8 | 26 | 20 | Y2 | Dormitory | 2012 | 0 | 0 | 0.5 | 0.8 | 0.8 | 1 | 1 | 0.000549 | 7.5 | 3 | 0.0292 | 0.0002745 | 6 | 2.4 | 0.0292 | 0 | 0 | 20 | 24.5 | 23.4 | 18.5 | 74 | 0 | 1.4 | 0 | 0 | 0 | 11136 | 11659 | 0.13723 | 0.11393 | 18 | 0.28142 | 0.34471 | 0.5184 | 0.30349 | 2.4 | 0.4 | 1.6143 | 240.7245
2023 | 8 | 26 | 21 | Y2 | Dormitory | 2012 | 0 | 0 | 1 | 0.8 | 0.8 | 1 | 1 | 0.000549 | 7.5 | 3 | 0.0292 | 0.000549 | 6 | 2.4 | 0.0292 | 0 | 0 | 20 | 24.5 | 23.1 | 18.6 | 76 | 338 | 2.3 | 0 | 0 | 0 | 11136 | 11659 | 0.13723 | 0.11393 | 18 | 0.28142 | 0.34471 | 0.5184 | 0.30349 | 2.4 | 0.4 | 0 | 240.7245
2023 | 8 | 26 | 22 | Y2 | Dormitory | 2012 | 0 | 0 | 1 | 0.8 | 0.8 | 1 | 1 | 0.000549 | 7.5 | 3 | 0.0292 | 0.000549 | 6 | 2.4 | 0.0292 | 0 | 0 | 20 | 24.5 | 22.5 | 18 | 76 | 315 | 1.5 | 0 | 0 | 0 | 11136 | 11659 | 0.13723 | 0.11393 | 18 | 0.28142 | 0.34471 | 0.5184 | 0.30349 | 2.4 | 0.4 | 0 | 112.8881
2023 | 8 | 26 | 23 | Y2 | Dormitory | 2012 | 0 | 0 | 0.5 | 0.8 | 0.8 | 1 | 0 | 0.000549 | 7.5 | 3 | 0.0292 | 0.0002745 | 6 | 2.4 | 0.0292 | 0 | 0 | 20 | 24.5 | 22.3 | 17.8 | 76 | 315 | 2.6 | 0 | 0 | 0 | 11136 | 11659 | 0.13723 | 0.11393 | 18 | 0.28142 | 0.34471 | 0.5184 | 0.30349 | 2.4 | 0.4 | 0 | 12.2425
2023 | 8 | 26 | 0 | Y2 | Dormitory | 2012 | 0 | 0 | 0 | 0.2 | 0.2 | 1 | 0 | 0.000549 | 7.5 | 3 | 0.0292 | 0 | 1.5 | 0.6 | 0.0292 | 0 | 0 | 20 | 24.5 | 22.1 | 18.1 | 78 | 315 | 2.1 | 0 | 0 | 0 | 11136 | 11659 | 0.13723 | 0.11393 | 18 | 0.28142 | 0.34471 | 0.5184 | 0.30349 | 2.4 | 0.4 | 0 | 0
2023 | 8 | 27 | 1 | Y2 | Dormitory | 2012 | 0 | 0 | 0 | 0 | 0 | 1 | 0 | 0.000549 | 7.5 | 3 | 0.0292 | 0 | 0 | 0 | 0.0292 | 0 | 0 | 20 | 24.5 | 22.1 | 18.1 | 78 | 293 | 2.4 | 0 | 0 | 0 | 11136 | 11659 | 0.13723 | 0.11393 | 18 | 0.28142 | 0.34471 | 0.5184 | 0.30349 | 2.4 | 0.4 | 0 | 0
2023 | 8 | 27 | 2 | Y2 | Dormitory | 2012 | 0 | 0 | 0 | 0 | 0 | 1 | 0 | 0.000549 | 7.5 | 3 | 0.0292 | 0 | 0 | 0 | 0.0292 | 0 | 0 | 20 | 24.5 | 22.5 | 18.5 | 78 | 293 | 2.5 | 0 | 0 | 0 | 11136 | 11659 | 0.13723 | 0.11393 | 18 | 0.28142 | 0.34471 | 0.5184 | 0.30349 | 2.4 | 0.4 | 0 | 0
2023 | 8 | 27 | 3 | Y2 | Dormitory | 2012 | 0 | 0 | 0 | 0 | 0 | 1 | 0 | 0.000549 | 7.5 | 3 | 0.0292 | 0 | 0 | 0 | 0.0292 | 0 | 0 | 20 | 24.5 | 22.9 | 18.6 | 77 | 315 | 2.3 | 0 | 0 | 0 | 11136 | 11659 | 0.13723 | 0.11393 | 18 | 0.28142 | 0.34471 | 0.5184 | 0.30349 | 2.4 | 0.4 | 0 | 0
2023 | 8 | 27 | 4 | Y2 | Dormitory | 2012 | 0 | 0 | 0 | 0 | 0 | 1 | 0 | 0.000549 | 7.5 | 3 | 0.0292 | 0 | 0 | 0 | 0.0292 | 0 | 0 | 20 | 24.5 | 23.1 | 18.6 | 76 | 315 | 2.2 | 720 | 0 | 0 | 11136 | 11659 | 0.13723 | 0.11393 | 18 | 0.28142 | 0.34471 | 0.5184 | 0.30349 | 2.4 | 0.4 | 0 | 0
2023 | 8 | 27 | 5 | Y2 | Dormitory | 2012 | 0 | 0 | 0 | 0 | 0 | 1 | 0 | 0.000549 | 7.5 | 3 | 0.0292 | 0 | 0 | 0 | 0.0292 | 0 | 0 | 20 | 24.5 | 23.8 | 19.1 | 75 | 0 | 2.1 | 4140 | 0 | 0 | 11136 | 11659 | 0.13723 | 0.11393 | 18 | 0.28142 | 0.34471 | 0.5184 | 0.30349 | 2.4 | 0.4 | 0 | 0
2023 | 8 | 27 | 6 | Y2 | Dormitory | 2012 | 0 | 0 | 0 | 0 | 0 | 1 | 1 | 0.000549 | 7.5 | 3 | 0.0292 | 0 | 0 | 0 | 0.0292 | 0 | 0 | 20 | 24.5 | 24.6 | 19.6 | 74 | 338 | 2.3 | 7620 | 0 | 0 | 11136 | 11659 | 0.13723 | 0.11393 | 18 | 0.28142 | 0.34471 | 0.5184 | 0.30349 | 2.4 | 0.4 | 0 | 76.1607
2023 | 8 | 27 | 7 | Y2 | Dormitory | 2012 | 0 | 0 | 0.5 | 0.2 | 0.2 | 1 | 1 | 0.000549 | 7.5 | 3 | 0.0292 | 0.0002745 | 1.5 | 0.6 | 0.0292 | 0 | 0 | 20 | 24.5 | 25.4 | 19.5 | 70 | 0 | 2.4 | 14220 | 0 | 0 | 11136 | 11659 | 0.13723 | 0.11393 | 18 | 0.28142 | 0.34471 | 0.5184 | 0.30349 | 2.4 | 0.4 | 35.0172 | 216.2395
2023 | 8 | 27 | 8 | Y2 | Dormitory | 2012 | 0 | 0 | 1 | 0.5 | 0.5 | 0.7 | 1 | 0.000549 | 7.5 | 3 | 0.0292 | 0.000549 | 3.75 | 1.5 | 0.02044 | 0 | 0 | 20 | 24.5 | 25.8 | 19.7 | 69 | 23 | 4.6 | 17700 | 0 | 0 | 11136 | 11659 | 0.13723 | 0.11393 | 18 | 0.28142 | 0.34471 | 0.5184 | 0.30349 | 2.4 | 0.4 | 86.919 | 216.2395
2023 | 8 | 27 | 9 | Y2 | Dormitory | 2012 | 0 | 0 | 1 | 0.5 | 0.5 | 0.3 | 1 | 0.000549 | 7.5 | 3 | 0.0292 | 0.000549 | 3.75 | 1.5 | 0.00876 | 0 | 0 | 20 | 24.5 | 26.1 | 19.2 | 66 | 338 | 4 | 25800 | 0 | 0 | 11136 | 11659 | 0.13723 | 0.11393 | 18 | 0.28142 | 0.34471 | 0.5184 | 0.30349 | 2.4 | 0.4 | 112.88 | 203.9971
2023 | 8 | 27 | 10 | Y2 | Dormitory | 2012 | 0 | 0 | 1 | 0.2 | 0.2 | 0.3 | 1 | 0.000549 | 7.5 | 3 | 0.0292 | 0.000549 | 1.5 | 0.6 | 0.00876 | 0 | 0 | 20 | 24.5 | 26.5 | 19.6 | 66 | 0 | 3.1 | 26580 | 0 | 0 | 11136 | 11659 | 0.13723 | 0.11393 | 18 | 0.28142 | 0.34471 | 0.5184 | 0.30349 | 2.4 | 0.4 | 115.6564 | 76.1607
2023 | 8 | 27 | 11 | Y2 | Dormitory | 2012 | 0 | 0 | 0.5 | 0.2 | 0.2 | 0.3 | 1 | 0.000549 | 7.5 | 3 | 0.0292 | 0.0002745 | 1.5 | 0.6 | 0.00876 | 0 | 0 | 20 | 24.5 | 27.2 | 19.3 | 62 | 0 | 4.9 | 47280 | 0 | 0 | 11136 | 11659 | 0.13723 | 0.11393 | 18 | 0.28142 | 0.34471 | 0.5184 | 0.30349 | 2.4 | 0.4 | 105.7389 | 0
2023 | 8 | 27 | 12 | Y2 | Dormitory | 2012 | 0 | 0 | 0 | 0 | 0 | 0.3 | 1 | 0.000549 | 7.5 | 3 | 0.0292 | 0 | 0 | 0 | 0.00876 | 0 | 0 | 20 | 24.5 | 28.1 | 18.8 | 57 | 23 | 6 | 45360 | 0 | 0 | 11136 | 11659 | 0.13723 | 0.11393 | 18 | 0.28142 | 0.34471 | 0.5184 | 0.30349 | 2.4 | 0.4 | 88.0082 | 0
2023 | 8 | 27 | 13 | Y2 | Dormitory | 2012 | 0 | 0 | 0 | 0 | 0 | 0.3 | 1 | 0.000549 | 7.5 | 3 | 0.0292 | 0 | 0 | 0 | 0.00876 | 0 | 0 | 20 | 24.5 | 28.5 | 18.6 | 55 | 338 | 5 | 30180 | 0 | 0 | 11136 | 11659 | 0.13723 | 0.11393 | 18 | 0.28142 | 0.34471 | 0.5184 | 0.30349 | 2.4 | 0.4 | 80.2848 | 0
2023 | 8 | 27 | 14 | Y2 | Dormitory | 2012 | 0 | 0 | 0 | 0 | 0 | 0.3 | 1 | 0.000549 | 7.5 | 3 | 0.0292 | 0 | 0 | 0 | 0.00876 | 0 | 0 | 20 | 24.5 | 27.8 | 18.8 | 58 | 0 | 4.6 | 27840 | 0 | 0 | 11136 | 11659 | 0.13723 | 0.11393 | 18 | 0.28142 | 0.34471 | 0.5184 | 0.30349 | 2.4 | 0.4 | 83.1386 | 0
2023 | 8 | 27 | 15 | Y2 | Dormitory | 2012 | 0 | 0 | 0 | 0 | 0 | 0.3 | 1 | 0.000549 | 7.5 | 3 | 0.0292 | 0 | 0 | 0 | 0.00876 | 0 | 0 | 20 | 24.5 | 27.3 | 18.6 | 59 | 23 | 2.9 | 11760 | 0 | 0 | 11136 | 11659 | 0.13723 | 0.11393 | 18 | 0.28142 | 0.34471 | 0.5184 | 0.30349 | 2.4 | 0.4 | 90.6752 | 0
2023 | 8 | 27 | 16 | Y2 | Dormitory | 2012 | 0 | 0 | 0 | 0 | 0 | 0.3 | 1 | 0.000549 | 7.5 | 3 | 0.0292 | 0 | 0 | 0 | 0.00876 | 0 | 0 | 20 | 24.5 | 26.1 | 18.5 | 63 | 23 | 3.4 | 3600 | 0 | 0 | 11136 | 11659 | 0.13723 | 0.11393 | 18 | 0.28142 | 0.34471 | 0.5184 | 0.30349 | 2.4 | 0.4 | 93.9416 | 0
2023 | 8 | 27 | 17 | Y2 | Dormitory | 2012 | 0 | 0 | 0 | 0 | 0 | 0.3 | 1 | 0.000549 | 7.5 | 3 | 0.0292 | 0 | 0 | 0 | 0.00876 | 0 | 0 | 20 | 24.5 | 25.3 | 18 | 64 | 68 | 3.9 | 420 | 0 | 0 | 11136 | 11659 | 0.13723 | 0.11393 | 18 | 0.28142 | 0.34471 | 0.5184 | 0.30349 | 2.4 | 0.4 | 90.6625 | 0
2023 | 8 | 27 | 18 | Y2 | Dormitory | 2012 | 0 | 0 | 0 | 0 | 0 | 0.7 | 1 | 0.000549 | 7.5 | 3 | 0.0292 | 0 | 0 | 0 | 0.02044 | 0 | 0 | 20 | 24.5 | 24 | 18.6 | 72 | 315 | 2.6 | 0 | 0 | 0 | 11136 | 11659 | 0.13723 | 0.11393 | 18 | 0.28142 | 0.34471 | 0.5184 | 0.30349 | 2.4 | 0.4 | 71.5946 | 24.4849
2023 | 8 | 27 | 19 | Y2 | Dormitory | 2012 | 0 | 0 | 0 | 0.5 | 0.5 | 1 | 1 | 0.000549 | 7.5 | 3 | 0.0292 | 0 | 3.75 | 1.5 | 0.0292 | 0 | 0 | 20 | 24.5 | 23.4 | 18.3 | 73 | 45 | 1.6 | 0 | 0 | 0 | 11136 | 11659 | 0.13723 | 0.11393 | 18 | 0.28142 | 0.34471 | 0.5184 | 0.30349 | 2.4 | 0.4 | 25.3347 | 112.8881
2023 | 8 | 27 | 20 | Y2 | Dormitory | 2012 | 0 | 0 | 0.5 | 0.8 | 0.8 | 1 | 1 | 0.000549 | 7.5 | 3 | 0.0292 | 0.0002745 | 6 | 2.4 | 0.0292 | 0 | 0 | 20 | 24.5 | 22.9 | 17.8 | 73 | 338 | 1.7 | 0 | 0 | 0 | 11136 | 11659 | 0.13723 | 0.11393 | 18 | 0.28142 | 0.34471 | 0.5184 | 0.30349 | 2.4 | 0.4 | 1.5745 | 240.7245
2023 | 8 | 27 | 21 | Y2 | Dormitory | 2012 | 0 | 0 | 1 | 0.8 | 0.8 | 1 | 1 | 0.000549 | 7.5 | 3 | 0.0292 | 0.000549 | 6 | 2.4 | 0.0292 | 0 | 0 | 20 | 24.5 | 22.5 | 17.6 | 74 | 0 | 1 | 0 | 0 | 0 | 11136 | 11659 | 0.13723 | 0.11393 | 18 | 0.28142 | 0.34471 | 0.5184 | 0.30349 | 2.4 | 0.4 | 0 | 240.7245
2023 | 8 | 27 | 22 | Y2 | Dormitory | 2012 | 0 | 0 | 1 | 0.8 | 0.8 | 1 | 1 | 0.000549 | 7.5 | 3 | 0.0292 | 0.000549 | 6 | 2.4 | 0.0292 | 0 | 0 | 20 | 24.5 | 22.2 | 17.3 | 74 | 315 | 1.4 | 0 | 0 | 0 | 11136 | 11659 | 0.13723 | 0.11393 | 18 | 0.28142 | 0.34471 | 0.5184 | 0.30349 | 2.4 | 0.4 | 0 | 112.8881
2023 | 8 | 27 | 23 | Y2 | Dormitory | 2012 | 0 | 0 | 0.5 | 0.8 | 0.8 | 1 | 0 | 0.000549 | 7.5 | 3 | 0.0292 | 0.0002745 | 6 | 2.4 | 0.0292 | 0 | 0 | 20 | 24.5 | 21.3 | 17.3 | 78 | 293 | 2.3 | 0 | 0 | 0 | 11136 | 11659 | 0.13723 | 0.11393 | 18 | 0.28142 | 0.34471 | 0.5184 | 0.30349 | 2.4 | 0.4 | 0 | 12.2425
2023 | 8 | 27 | 0 | Y2 | Dormitory | 2012 | 0 | 0 | 0 | 0.2 | 0.2 | 1 | 0 | 0.000549 | 7.5 | 3 | 0.0292 | 0 | 1.5 | 0.6 | 0.0292 | 0 | 0 | 20 | 24.5 | 20.7 | 16.9 | 79 | 270 | 1.2 | 0 | 0 | 0 | 11136 | 11659 | 0.13723 | 0.11393 | 18 | 0.28142 | 0.34471 | 0.5184 | 0.30349 | 2.4 | 0.4 | 0 | 0
2023 | 8 | 28 | 1 | Y2 | Dormitory | 2012 | 0 | 0 | 0 | 0 | 0 | 1 | 0 | 0.000549 | 7.5 | 3 | 0.0292 | 0 | 0 | 0 | 0.0292 | 0 | 0 | 20 | 24.5 | 19.3 | 15.9 | 81 | 338 | 0.5 | 0 | 0 | 0 | 11136 | 11659 | 0.13723 | 0.11393 | 18 | 0.28142 | 0.34471 | 0.5184 | 0.30349 | 2.4 | 0.4 | 0 | 0
2023 | 8 | 28 | 2 | Y2 | Dormitory | 2012 | 0 | 0 | 0 | 0 | 0 | 1 | 0 | 0.000549 | 7.5 | 3 | 0.0292 | 0 | 0 | 0 | 0.0292 | 0 | 0 | 20 | 24.5 | 18.8 | 16 | 84 | 180 | 0.9 | 0 | 0 | 0 | 11136 | 11659 | 0.13723 | 0.11393 | 18 | 0.28142 | 0.34471 | 0.5184 | 0.30349 | 2.4 | 0.4 | 0 | 0
2023 | 8 | 28 | 3 | Y2 | Dormitory | 2012 | 0 | 0 | 0 | 0 | 0 | 1 | 0 | 0.000549 | 7.5 | 3 | 0.0292 | 0 | 0 | 0 | 0.0292 | 0 | 0 | 20 | 24.5 | 18.3 | 15.5 | 84 | 270 | 0.1 | 0 | 0 | 0 | 11136 | 11659 | 0.13723 | 0.11393 | 18 | 0.28142 | 0.34471 | 0.5184 | 0.30349 | 2.4 | 0.4 | 0 | 0
2023 | 8 | 28 | 4 | Y2 | Dormitory | 2012 | 0 | 0 | 0 | 0 | 0 | 1 | 0 | 0.000549 | 7.5 | 3 | 0.0292 | 0 | 0 | 0 | 0.0292 | 0 | 0 | 20 | 24.5 | 18.3 | 15.7 | 85 | 315 | 0 | 420 | 0 | 0 | 11136 | 11659 | 0.13723 | 0.11393 | 18 | 0.28142 | 0.34471 | 0.5184 | 0.30349 | 2.4 | 0.4 | 0 | 0
2023 | 8 | 28 | 5 | Y2 | Dormitory | 2012 | 0 | 0 | 0 | 0 | 0 | 1 | 0 | 0.000549 | 7.5 | 3 | 0.0292 | 0 | 0 | 0 | 0.0292 | 0 | 0 | 20 | 24.5 | 18.1 | 15.5 | 85 | 338 | 0.4 | 3180 | 0 | 0 | 11136 | 11659 | 0.13723 | 0.11393 | 18 | 0.28142 | 0.34471 | 0.5184 | 0.30349 | 2.4 | 0.4 | 0 | 0
2023 | 8 | 28 | 6 | Y2 | Dormitory | 2012 | 0 | 0 | 0 | 0 | 0 | 1 | 1 | 0.000549 | 7.5 | 3 | 0.0292 | 0 | 0 | 0 | 0.0292 | 0 | 0 | 20 | 24.5 | 19.6 | 16.8 | 84 | 90 | 1.1 | 6420 | 0 | 0 | 11136 | 11659 | 0.13723 | 0.11393 | 18 | 0.28142 | 0.34471 | 0.5184 | 0.30349 | 2.4 | 0.4 | 0 | 76.1607
2023 | 8 | 28 | 7 | Y2 | Dormitory | 2012 | 0 | 0 | 0.5 | 0.2 | 0.2 | 1 | 1 | 0.000549 | 7.5 | 3 | 0.0292 | 0.0002745 | 1.5 | 0.6 | 0.0292 | 0 | 0 | 20 | 24.5 | 22.9 | 18.6 | 77 | 90 | 1 | 14400 | 0 | 0 | 11136 | 11659 | 0.13723 | 0.11393 | 18 | 0.28142 | 0.34471 | 0.5184 | 0.30349 | 2.4 | 0.4 | 35.3099 | 216.2395
2023 | 8 | 28 | 8 | Y2 | Dormitory | 2012 | 0 | 0 | 1 | 0.5 | 0.5 | 0.7 | 1 | 0.000549 | 7.5 | 3 | 0.0292 | 0.000549 | 3.75 | 1.5 | 0.02044 | 0 | 0 | 20 | 24.5 | 25.4 | 19.5 | 70 | 315 | 3.8 | 34620 | 0 | 0 | 11136 | 11659 | 0.13723 | 0.11393 | 18 | 0.28142 | 0.34471 | 0.5184 | 0.30349 | 2.4 | 0.4 | 88.1362 | 216.2395
2023 | 8 | 28 | 9 | Y2 | Dormitory | 2012 | 0 | 0 | 1 | 0.5 | 0.5 | 0.3 | 1 | 0.000549 | 7.5 | 3 | 0.0292 | 0.000549 | 3.75 | 1.5 | 0.00876 | 0 | 0 | 20 | 24.5 | 29.1 | 20 | 58 | 338 | 4.7 | 32520 | 0 | 0 | 11136 | 11659 | 0.13723 | 0.11393 | 18 | 0.28142 | 0.34471 | 0.5184 | 0.30349 | 2.4 | 0.4 | 113.7871 | 203.9971
2023 | 8 | 28 | 10 | Y2 | Dormitory | 2012 | 0 | 0 | 1 | 0.2 | 0.2 | 0.3 | 1 | 0.000549 | 7.5 | 3 | 0.0292 | 0.000549 | 1.5 | 0.6 | 0.00876 | 0 | 0 | 20 | 24.5 | 28.4 | 18.8 | 56 | 338 | 3.9 | 40980 | 0 | 0 | 11136 | 11659 | 0.13723 | 0.11393 | 18 | 0.28142 | 0.34471 | 0.5184 | 0.30349 | 2.4 | 0.4 | 118.4225 | 76.1607
2023 | 8 | 28 | 11 | Y2 | Dormitory | 2012 | 0 | 0 | 0.5 | 0.2 | 0.2 | 0.3 | 1 | 0.000549 | 7.5 | 3 | 0.0292 | 0.0002745 | 1.5 | 0.6 | 0.00876 | 0 | 0 | 20 | 24.5 | 29.6 | 19.9 | 56 | 0 | 3.7 | 45420 | 0 | 0 | 11136 | 11659 | 0.13723 | 0.11393 | 18 | 0.28142 | 0.34471 | 0.5184 | 0.30349 | 2.4 | 0.4 | 109.7455 | 0
2023 | 8 | 28 | 12 | Y2 | Dormitory | 2012 | 0 | 0 | 0 | 0 | 0 | 0.3 | 1 | 0.000549 | 7.5 | 3 | 0.0292 | 0 | 0 | 0 | 0.00876 | 0 | 0 | 20 | 24.5 | 29.3 | 19.9 | 57 | 0 | 5.8 | 38340 | 0 | 0 | 11136 | 11659 | 0.13723 | 0.11393 | 18 | 0.28142 | 0.34471 | 0.5184 | 0.30349 | 2.4 | 0.4 | 90.9866 | 0
2023 | 8 | 28 | 13 | Y2 | Dormitory | 2012 | 0 | 0 | 0 | 0 | 0 | 0.3 | 1 | 0.000549 | 7.5 | 3 | 0.0292 | 0 | 0 | 0 | 0.00876 | 0 | 0 | 20 | 24.5 | 28.3 | 19 | 57 | 338 | 5.2 | 39360 | 0 | 0 | 11136 | 11659 | 0.13723 | 0.11393 | 18 | 0.28142 | 0.34471 | 0.5184 | 0.30349 | 2.4 | 0.4 | 81.2367 | 0
2023 | 8 | 28 | 14 | Y2 | Dormitory | 2012 | 0 | 0 | 0 | 0 | 0 | 0.3 | 1 | 0.000549 | 7.5 | 3 | 0.0292 | 0 | 0 | 0 | 0.00876 | 0 | 0 | 20 | 24.5 | 29.4 | 19.7 | 56 | 338 | 3.6 | 28560 | 0 | 0 | 11136 | 11659 | 0.13723 | 0.11393 | 18 | 0.28142 | 0.34471 | 0.5184 | 0.30349 | 2.4 | 0.4 | 83.6015 | 0
2023 | 8 | 28 | 15 | Y2 | Dormitory | 2012 | 0 | 0 | 0 | 0 | 0 | 0.3 | 1 | 0.000549 | 7.5 | 3 | 0.0292 | 0 | 0 | 0 | 0.00876 | 0 | 0 | 20 | 24.5 | 27.9 | 18.6 | 57 | 0 | 4.1 | 18120 | 0 | 0 | 11136 | 11659 | 0.13723 | 0.11393 | 18 | 0.28142 | 0.34471 | 0.5184 | 0.30349 | 2.4 | 0.4 | 94.3262 | 0
2023 | 8 | 28 | 16 | Y2 | Dormitory | 2012 | 0 | 0 | 0 | 0 | 0 | 0.3 | 1 | 0.000549 | 7.5 | 3 | 0.0292 | 0 | 0 | 0 | 0.00876 | 0 | 0 | 20 | 24.5 | 26.4 | 18 | 60 | 23 | 3.4 | 2640 | 0 | 0 | 11136 | 11659 | 0.13723 | 0.11393 | 18 | 0.28142 | 0.34471 | 0.5184 | 0.30349 | 2.4 | 0.4 | 97.6052 | 0
2023 | 8 | 28 | 17 | Y2 | Dormitory | 2012 | 0 | 0 | 0 | 0 | 0 | 0.3 | 1 | 0.000549 | 7.5 | 3 | 0.0292 | 0 | 0 | 0 | 0.00876 | 0 | 0 | 20 | 24.5 | 25 | 18.9 | 69 | 0 | 2.6 | 480 | 0 | 0 | 11136 | 11659 | 0.13723 | 0.11393 | 18 | 0.28142 | 0.34471 | 0.5184 | 0.30349 | 2.4 | 0.4 | 87.3567 | 0
2023 | 8 | 28 | 18 | Y2 | Dormitory | 2012 | 0 | 0 | 0 | 0 | 0 | 0.7 | 1 | 0.000549 | 7.5 | 3 | 0.0292 | 0 | 0 | 0 | 0.02044 | 0 | 0 | 20 | 24.5 | 23.9 | 19 | 74 | 23 | 1.3 | 0 | 0 | 0 | 11136 | 11659 | 0.13723 | 0.11393 | 18 | 0.28142 | 0.34471 | 0.5184 | 0.30349 | 2.4 | 0.4 | 58.9076 | 24.4849
2023 | 8 | 28 | 19 | Y2 | Dormitory | 2012 | 0 | 0 | 0 | 0.5 | 0.5 | 1 | 1 | 0.000549 | 7.5 | 3 | 0.0292 | 0 | 3.75 | 1.5 | 0.0292 | 0 | 0 | 20 | 24.5 | 22.9 | 19 | 79 | 315 | 0.4 | 0 | 0 | 0 | 11136 | 11659 | 0.13723 | 0.11393 | 18 | 0.28142 | 0.34471 | 0.5184 | 0.30349 | 2.4 | 0.4 | 19.6199 | 112.8881
2023 | 8 | 28 | 20 | Y2 | Dormitory | 2012 | 0 | 0 | 0.5 | 0.8 | 0.8 | 1 | 1 | 0.000549 | 7.5 | 3 | 0.0292 | 0.0002745 | 6 | 2.4 | 0.0292 | 0 | 0 | 20 | 24.5 | 21.9 | 18.7 | 82 | 270 | 1.3 | 0 | 0 | 0 | 11136 | 11659 | 0.13723 | 0.11393 | 18 | 0.28142 | 0.34471 | 0.5184 | 0.30349 | 2.4 | 0.4 | 1.2981 | 240.7245
2023 | 8 | 28 | 21 | Y2 | Dormitory | 2012 | 0 | 0 | 1 | 0.8 | 0.8 | 1 | 1 | 0.000549 | 7.5 | 3 | 0.0292 | 0.000549 | 6 | 2.4 | 0.0292 | 0 | 0 | 20 | 24.5 | 21.8 | 19 | 84 | 248 | 1 | 0 | 0 | 0 | 11136 | 11659 | 0.13723 | 0.11393 | 18 | 0.28142 | 0.34471 | 0.5184 | 0.30349 | 2.4 | 0.4 | 0 | 240.7245
2023 | 8 | 28 | 22 | Y2 | Dormitory | 2012 | 0 | 0 | 1 | 0.8 | 0.8 | 1 | 1 | 0.000549 | 7.5 | 3 | 0.0292 | 0.000549 | 6 | 2.4 | 0.0292 | 0 | 0 | 20 | 24.5 | 21 | 18.2 | 84 | 293 | 0.5 | 0 | 0 | 0 | 11136 | 11659 | 0.13723 | 0.11393 | 18 | 0.28142 | 0.34471 | 0.5184 | 0.30349 | 2.4 | 0.4 | 0 | 112.8881
2023 | 8 | 28 | 23 | Y2 | Dormitory | 2012 | 0 | 0 | 0.5 | 0.8 | 0.8 | 1 | 0 | 0.000549 | 7.5 | 3 | 0.0292 | 0.0002745 | 6 | 2.4 | 0.0292 | 0 | 0 | 20 | 24.5 | 20.3 | 17.7 | 85 | 293 | 1 | 0 | 0 | 0 | 11136 | 11659 | 0.13723 | 0.11393 | 18 | 0.28142 | 0.34471 | 0.5184 | 0.30349 | 2.4 | 0.4 | 0 | 12.2425
2023 | 8 | 28 | 0 | Y2 | Dormitory | 2012 | 0 | 0 | 0 | 0.2 | 0.2 | 1 | 0 | 0.000549 | 7.5 | 3 | 0.0292 | 0 | 1.5 | 0.6 | 0.0292 | 0 | 0 | 20 | 24.5 | 20.9 | 18.5 | 86 | 135 | 0.7 | 0 | 0 | 0 | 11136 | 11659 | 0.13723 | 0.11393 | 18 | 0.28142 | 0.34471 | 0.5184 | 0.30349 | 2.4 | 0.4 | 0 | 0
2023 | 8 | 29 | 1 | Y2 | Dormitory | 2012 | 0 | 0 | 0 | 0 | 0 | 1 | 0 | 0.000549 | 7.5 | 3 | 0.0292 | 0 | 0 | 0 | 0.0292 | 0 | 0 | 20 | 24.5 | 20.8 | 18.2 | 85 | 315 | 0.8 | 0 | 0 | 0 | 11136 | 11659 | 0.13723 | 0.11393 | 18 | 0.28142 | 0.34471 | 0.5184 | 0.30349 | 2.4 | 0.4 | 0 | 0
2023 | 8 | 29 | 2 | Y2 | Dormitory | 2012 | 0 | 0 | 0 | 0 | 0 | 1 | 0 | 0.000549 | 7.5 | 3 | 0.0292 | 0 | 0 | 0 | 0.0292 | 0 | 0 | 20 | 24.5 | 20.4 | 18 | 86 | 270 | 1 | 0 | 0 | 0 | 11136 | 11659 | 0.13723 | 0.11393 | 18 | 0.28142 | 0.34471 | 0.5184 | 0.30349 | 2.4 | 0.4 | 0 | 0
2023 | 8 | 29 | 3 | Y2 | Dormitory | 2012 | 0 | 0 | 0 | 0 | 0 | 1 | 0 | 0.000549 | 7.5 | 3 | 0.0292 | 0 | 0 | 0 | 0.0292 | 0 | 0 | 20 | 24.5 | 20.6 | 18.3 | 87 | 158 | 0.6 | 0 | 0 | 0 | 11136 | 11659 | 0.13723 | 0.11393 | 18 | 0.28142 | 0.34471 | 0.5184 | 0.30349 | 2.4 | 0.4 | 0 | 0
2023 | 8 | 29 | 4 | Y2 | Dormitory | 2012 | 0 | 0 | 0 | 0 | 0 | 1 | 0 | 0.000549 | 7.5 | 3 | 0.0292 | 0 | 0 | 0 | 0.0292 | 0 | 0 | 20 | 24.5 | 20.7 | 18.4 | 87 | 0 | 0.1 | 300 | 0 | 0 | 11136 | 11659 | 0.13723 | 0.11393 | 18 | 0.28142 | 0.34471 | 0.5184 | 0.30349 | 2.4 | 0.4 | 0 | 0
2023 | 8 | 29 | 5 | Y2 | Dormitory | 2012 | 0 | 0 | 0 | 0 | 0 | 1 | 0 | 0.000549 | 7.5 | 3 | 0.0292 | 0 | 0 | 0 | 0.0292 | 0 | 0 | 20 | 24.5 | 20.8 | 18.5 | 87 | 225 | 0.7 | 3540 | 0 | 0 | 11136 | 11659 | 0.13723 | 0.11393 | 18 | 0.28142 | 0.34471 | 0.5184 | 0.30349 | 2.4 | 0.4 | 0 | 0
2023 | 8 | 29 | 6 | Y2 | Dormitory | 2012 | 0 | 0 | 0 | 0 | 0 | 1 | 1 | 0.000549 | 7.5 | 3 | 0.0292 | 0 | 0 | 0 | 0.0292 | 0 | 0 | 20 | 24.5 | 22.2 | 19.9 | 87 | 90 | 1.2 | 6420 | 0 | 0 | 11136 | 11659 | 0.13723 | 0.11393 | 18 | 0.28142 | 0.34471 | 0.5184 | 0.30349 | 2.4 | 0.4 | 0 | 76.1607
2023 | 8 | 29 | 7 | Y2 | Dormitory | 2012 | 0 | 0 | 0.5 | 0.2 | 0.2 | 1 | 1 | 0.000549 | 7.5 | 3 | 0.0292 | 0.0002745 | 1.5 | 0.6 | 0.0292 | 0 | 0 | 20 | 24.5 | 23.5 | 21.2 | 87 | 315 | 2 | 27180 | 0 | 0 | 11136 | 11659 | 0.13723 | 0.11393 | 18 | 0.28142 | 0.34471 | 0.5184 | 0.30349 | 2.4 | 0.4 | 21.6107 | 216.2395
2023 | 8 | 29 | 8 | Y2 | Dormitory | 2012 | 0 | 0 | 1 | 0.5 | 0.5 | 0.7 | 1 | 0.000549 | 7.5 | 3 | 0.0292 | 0.000549 | 3.75 | 1.5 | 0.02044 | 0 | 0 | 20 | 24.5 | 26.9 | 20.5 | 68 | 0 | 2 | 39840 | 0 | 0 | 11136 | 11659 | 0.13723 | 0.11393 | 18 | 0.28142 | 0.34471 | 0.5184 | 0.30349 | 2.4 | 0.4 | 59.059 | 216.2395
2023 | 8 | 29 | 9 | Y2 | Dormitory | 2012 | 0 | 0 | 1 | 0.5 | 0.5 | 0.3 | 1 | 0.000549 | 7.5 | 3 | 0.0292 | 0.000549 | 3.75 | 1.5 | 0.00876 | 0 | 0 | 20 | 24.5 | 29.7 | 19.1 | 53 | 68 | 3.7 | 47400 | 0 | 0 | 11136 | 11659 | 0.13723 | 0.11393 | 18 | 0.28142 | 0.34471 | 0.5184 | 0.30349 | 2.4 | 0.4 | 81.6409 | 203.9971
2023 | 8 | 29 | 10 | Y2 | Dormitory | 2012 | 0 | 0 | 1 | 0.2 | 0.2 | 0.3 | 1 | 0.000549 | 7.5 | 3 | 0.0292 | 0.000549 | 1.5 | 0.6 | 0.00876 | 0 | 0 | 20 | 24.5 | 31.5 | 17.8 | 44 | 45 | 3.7 | 50400 | 0 | 0 | 11136 | 11659 | 0.13723 | 0.11393 | 18 | 0.28142 | 0.34471 | 0.5184 | 0.30349 | 2.4 | 0.4 | 87.989 | 76.1607
2023 | 8 | 29 | 11 | Y2 | Dormitory | 2012 | 0 | 0 | 0.5 | 0.2 | 0.2 | 0.3 | 1 | 0.000549 | 7.5 | 3 | 0.0292 | 0.0002745 | 1.5 | 0.6 | 0.00876 | 0 | 0 | 20 | 24.5 | 32.3 | 16.2 | 38 | 45 | 3 | 50100 | 0 | 0 | 11136 | 11659 | 0.13723 | 0.11393 | 18 | 0.28142 | 0.34471 | 0.5184 | 0.30349 | 2.4 | 0.4 | 86.2418 | 0
2023 | 8 | 29 | 12 | Y2 | Dormitory | 2012 | 0 | 0 | 0 | 0 | 0 | 0.3 | 1 | 0.000549 | 7.5 | 3 | 0.0292 | 0 | 0 | 0 | 0.00876 | 0 | 0 | 20 | 24.5 | 32.3 | 15 | 35 | 45 | 2.2 | 46380 | 0 | 0 | 11136 | 11659 | 0.13723 | 0.11393 | 18 | 0.28142 | 0.34471 | 0.5184 | 0.30349 | 2.4 | 0.4 | 79.4022 | 0
2023 | 8 | 29 | 13 | Y2 | Dormitory | 2012 | 0 | 0 | 0 | 0 | 0 | 0.3 | 1 | 0.000549 | 7.5 | 3 | 0.0292 | 0 | 0 | 0 | 0.00876 | 0 | 0 | 20 | 24.5 | 31.9 | 15.5 | 37 | 45 | 4.1 | 39120 | 0 | 0 | 11136 | 11659 | 0.13723 | 0.11393 | 18 | 0.28142 | 0.34471 | 0.5184 | 0.30349 | 2.4 | 0.4 | 81.6565 | 0
2023 | 8 | 29 | 14 | Y2 | Dormitory | 2012 | 0 | 0 | 0 | 0 | 0 | 0.3 | 1 | 0.000549 | 7.5 | 3 | 0.0292 | 0 | 0 | 0 | 0.00876 | 0 | 0 | 20 | 24.5 | 31.8 | 16.6 | 40 | 45 | 2.4 | 29880 | 0 | 0 | 11136 | 11659 | 0.13723 | 0.11393 | 18 | 0.28142 | 0.34471 | 0.5184 | 0.30349 | 2.4 | 0.4 | 89.5183 | 0
2023 | 8 | 29 | 15 | Y2 | Dormitory | 2012 | 0 | 0 | 0 | 0 | 0 | 0.3 | 1 | 0.000549 | 7.5 | 3 | 0.0292 | 0 | 0 | 0 | 0.00876 | 0 | 0 | 20 | 24.5 | 30.5 | 16.9 | 44 | 315 | 3.9 | 17520 | 0 | 0 | 11136 | 11659 | 0.13723 | 0.11393 | 18 | 0.28142 | 0.34471 | 0.5184 | 0.30349 | 2.4 | 0.4 | 100.7826 | 0
2023 | 8 | 29 | 16 | Y2 | Dormitory | 2012 | 0 | 0 | 0 | 0 | 0 | 0.3 | 1 | 0.000549 | 7.5 | 3 | 0.0292 | 0 | 0 | 0 | 0.00876 | 0 | 0 | 20 | 24.5 | 28.3 | 18.4 | 55 | 23 | 3.9 | 1860 | 0 | 0 | 11136 | 11659 | 0.13723 | 0.11393 | 18 | 0.28142 | 0.34471 | 0.5184 | 0.30349 | 2.4 | 0.4 | 101.8137 | 0
2023 | 8 | 29 | 17 | Y2 | Dormitory | 2012 | 0 | 0 | 0 | 0 | 0 | 0.3 | 1 | 0.000549 | 7.5 | 3 | 0.0292 | 0 | 0 | 0 | 0.00876 | 0 | 0 | 20 | 24.5 | 26.3 | 18.9 | 64 | 0 | 3.2 | 420 | 0 | 0 | 11136 | 11659 | 0.13723 | 0.11393 | 18 | 0.28142 | 0.34471 | 0.5184 | 0.30349 | 2.4 | 0.4 | 95.7098 | 0
2023 | 8 | 29 | 18 | Y2 | Dormitory | 2012 | 0 | 0 | 0 | 0 | 0 | 0.7 | 1 | 0.000549 | 7.5 | 3 | 0.0292 | 0 | 0 | 0 | 0.02044 | 0 | 0 | 20 | 24.5 | 24.9 | 19.9 | 74 | 0 | 1.2 | 0 | 0 | 0 | 11136 | 11659 | 0.13723 | 0.11393 | 18 | 0.28142 | 0.34471 | 0.5184 | 0.30349 | 2.4 | 0.4 | 70.3386 | 24.4849
2023 | 8 | 29 | 19 | Y2 | Dormitory | 2012 | 0 | 0 | 0 | 0.5 | 0.5 | 1 | 1 | 0.000549 | 7.5 | 3 | 0.0292 | 0 | 3.75 | 1.5 | 0.0292 | 0 | 0 | 20 | 24.5 | 23.5 | 20 | 81 | 0 | 0.3 | 0 | 0 | 0 | 11136 | 11659 | 0.13723 | 0.11393 | 18 | 0.28142 | 0.34471 | 0.5184 | 0.30349 | 2.4 | 0.4 | 22.6457 | 112.8881
2023 | 8 | 29 | 20 | Y2 | Dormitory | 2012 | 0 | 0 | 0.5 | 0.8 | 0.8 | 1 | 1 | 0.000549 | 7.5 | 3 | 0.0292 | 0.0002745 | 6 | 2.4 | 0.0292 | 0 | 0 | 20 | 24.5 | 23.2 | 19.9 | 82 | 315 | 1.4 | 0 | 0 | 0 | 11136 | 11659 | 0.13723 | 0.11393 | 18 | 0.28142 | 0.34471 | 0.5184 | 0.30349 | 2.4 | 0.4 | 1.5239 | 240.7245
2023 | 8 | 29 | 21 | Y2 | Dormitory | 2012 | 0 | 0 | 1 | 0.8 | 0.8 | 1 | 1 | 0.000549 | 7.5 | 3 | 0.0292 | 0.000549 | 6 | 2.4 | 0.0292 | 0 | 0 | 20 | 24.5 | 22.9 | 20 | 84 | 270 | 0.9 | 0 | 0 | 0 | 11136 | 11659 | 0.13723 | 0.11393 | 18 | 0.28142 | 0.34471 | 0.5184 | 0.30349 | 2.4 | 0.4 | 0 | 240.7245
2023 | 8 | 29 | 22 | Y2 | Dormitory | 2012 | 0 | 0 | 1 | 0.8 | 0.8 | 1 | 1 | 0.000549 | 7.5 | 3 | 0.0292 | 0.000549 | 6 | 2.4 | 0.0292 | 0 | 0 | 20 | 24.5 | 22.6 | 19.9 | 85 | 270 | 1 | 0 | 0 | 0 | 11136 | 11659 | 0.13723 | 0.11393 | 18 | 0.28142 | 0.34471 | 0.5184 | 0.30349 | 2.4 | 0.4 | 0 | 112.8881
2023 | 8 | 29 | 23 | Y2 | Dormitory | 2012 | 0 | 0 | 0.5 | 0.8 | 0.8 | 1 | 0 | 0.000549 | 7.5 | 3 | 0.0292 | 0.0002745 | 6 | 2.4 | 0.0292 | 0 | 0 | 20 | 24.5 | 21.6 | 19 | 85 | 225 | 1 | 0 | 0 | 0 | 11136 | 11659 | 0.13723 | 0.11393 | 18 | 0.28142 | 0.34471 | 0.5184 | 0.30349 | 2.4 | 0.4 | 0 | 12.2425
2023 | 8 | 29 | 0 | Y2 | Dormitory | 2012 | 0 | 0 | 0 | 0.2 | 0.2 | 1 | 0 | 0.000549 | 7.5 | 3 | 0.0292 | 0 | 1.5 | 0.6 | 0.0292 | 0 | 0 | 20 | 24.5 | 20.8 | 18.4 | 86 | 270 | 1.6 | 0 | 0 | 0 | 11136 | 11659 | 0.13723 | 0.11393 | 18 | 0.28142 | 0.34471 | 0.5184 | 0.30349 | 2.4 | 0.4 | 0 | 0
2023 | 8 | 30 | 1 | Y2 | Dormitory | 2012 | 0 | 0 | 0 | 0 | 0 | 1 | 0 | 0.000549 | 7.5 | 3 | 0.0292 | 0 | 0 | 0 | 0.0292 | 0 | 0 | 20 | 24.5 | 20.8 | 18.4 | 86 | 90 | 0.2 | 0 | 0 | 0 | 11136 | 11659 | 0.13723 | 0.11393 | 18 | 0.28142 | 0.34471 | 0.5184 | 0.30349 | 2.4 | 0.4 | 0 | 0
2023 | 8 | 30 | 2 | Y2 | Dormitory | 2012 | 0 | 0 | 0 | 0 | 0 | 1 | 0 | 0.000549 | 7.5 | 3 | 0.0292 | 0 | 0 | 0 | 0.0292 | 0 | 0 | 20 | 24.5 | 19.6 | 17.2 | 86 | 293 | 0.2 | 0 | 0 | 0 | 11136 | 11659 | 0.13723 | 0.11393 | 18 | 0.28142 | 0.34471 | 0.5184 | 0.30349 | 2.4 | 0.4 | 0 | 0
2023 | 8 | 30 | 3 | Y2 | Dormitory | 2012 | 0 | 0 | 0 | 0 | 0 | 1 | 0 | 0.000549 | 7.5 | 3 | 0.0292 | 0 | 0 | 0 | 0.0292 | 0 | 0 | 20 | 24.5 | 19.2 | 16.8 | 86 | 0 | 0 | 0 | 0 | 0 | 11136 | 11659 | 0.13723 | 0.11393 | 18 | 0.28142 | 0.34471 | 0.5184 | 0.30349 | 2.4 | 0.4 | 0 | 0
2023 | 8 | 30 | 4 | Y2 | Dormitory | 2012 | 0 | 0 | 0 | 0 | 0 | 1 | 0 | 0.000549 | 7.5 | 3 | 0.0292 | 0 | 0 | 0 | 0.0292 | 0 | 0 | 20 | 24.5 | 20.1 | 17.9 | 87 | 180 | 0.8 | 360 | 0 | 0 | 11136 | 11659 | 0.13723 | 0.11393 | 18 | 0.28142 | 0.34471 | 0.5184 | 0.30349 | 2.4 | 0.4 | 0 | 0
2023 | 8 | 30 | 5 | Y2 | Dormitory | 2012 | 0 | 0 | 0 | 0 | 0 | 1 | 0 | 0.000549 | 7.5 | 3 | 0.0292 | 0 | 0 | 0 | 0.0292 | 0 | 0 | 20 | 24.5 | 19.9 | 17.8 | 88 | 158 | 1.4 | 3960 | 0 | 0 | 11136 | 11659 | 0.13723 | 0.11393 | 18 | 0.28142 | 0.34471 | 0.5184 | 0.30349 | 2.4 | 0.4 | 0 | 0
2023 | 8 | 30 | 6 | Y2 | Dormitory | 2012 | 0 | 0 | 0 | 0 | 0 | 1 | 1 | 0.000549 | 7.5 | 3 | 0.0292 | 0 | 0 | 0 | 0.0292 | 0 | 0 | 20 | 24.5 | 20.4 | 18.3 | 88 | 135 | 1.4 | 7020 | 0 | 0 | 11136 | 11659 | 0.13723 | 0.11393 | 18 | 0.28142 | 0.34471 | 0.5184 | 0.30349 | 2.4 | 0.4 | 0 | 76.1607
2023 | 8 | 30 | 7 | Y2 | Dormitory | 2012 | 0 | 0 | 0.5 | 0.2 | 0.2 | 1 | 1 | 0.000549 | 7.5 | 3 | 0.0292 | 0.0002745 | 1.5 | 0.6 | 0.0292 | 0 | 0 | 20 | 24.5 | 23.3 | 19.8 | 81 | 90 | 1.6 | 24600 | 0 | 0 | 11136 | 11659 | 0.13723 | 0.11393 | 18 | 0.28142 | 0.34471 | 0.5184 | 0.30349 | 2.4 | 0.4 | 20.41 | 216.2395
2023 | 8 | 30 | 8 | Y2 | Dormitory | 2012 | 0 | 0 | 1 | 0.5 | 0.5 | 0.7 | 1 | 0.000549 | 7.5 | 3 | 0.0292 | 0.000549 | 3.75 | 1.5 | 0.02044 | 0 | 0 | 20 | 24.5 | 27.7 | 20.5 | 65 | 90 | 1.6 | 37260 | 0 | 0 | 11136 | 11659 | 0.13723 | 0.11393 | 18 | 0.28142 | 0.34471 | 0.5184 | 0.30349 | 2.4 | 0.4 | 61.7024 | 216.2395
2023 | 8 | 30 | 9 | Y2 | Dormitory | 2012 | 0 | 0 | 1 | 0.5 | 0.5 | 0.3 | 1 | 0.000549 | 7.5 | 3 | 0.0292 | 0.000549 | 3.75 | 1.5 | 0.00876 | 0 | 0 | 20 | 24.5 | 30.8 | 21 | 56 | 338 | 1.6 | 44460 | 0 | 0 | 11136 | 11659 | 0.13723 | 0.11393 | 18 | 0.28142 | 0.34471 | 0.5184 | 0.30349 | 2.4 | 0.4 | 84.9963 | 203.9971
2023 | 8 | 30 | 10 | Y2 | Dormitory | 2012 | 0 | 0 | 1 | 0.2 | 0.2 | 0.3 | 1 | 0.000549 | 7.5 | 3 | 0.0292 | 0.000549 | 1.5 | 0.6 | 0.00876 | 0 | 0 | 20 | 24.5 | 34.2 | 17.5 | 37 | 270 | 2 | 48780 | 0 | 0 | 11136 | 11659 | 0.13723 | 0.11393 | 18 | 0.28142 | 0.34471 | 0.5184 | 0.30349 | 2.4 | 0.4 | 93.5444 | 76.1607
2023 | 8 | 30 | 11 | Y2 | Dormitory | 2012 | 0 | 0 | 0.5 | 0.2 | 0.2 | 0.3 | 1 | 0.000549 | 7.5 | 3 | 0.0292 | 0.0002745 | 1.5 | 0.6 | 0.00876 | 0 | 0 | 20 | 24.5 | 34.1 | 15.2 | 32 | 203 | 2.1 | 48960 | 0 | 0 | 11136 | 11659 | 0.13723 | 0.11393 | 18 | 0.28142 | 0.34471 | 0.5184 | 0.30349 | 2.4 | 0.4 | 87.7386 | 0
2023 | 8 | 30 | 12 | Y2 | Dormitory | 2012 | 0 | 0 | 0 | 0 | 0 | 0.3 | 1 | 0.000549 | 7.5 | 3 | 0.0292 | 0 | 0 | 0 | 0.00876 | 0 | 0 | 20 | 24.5 | 35.3 | 15.2 | 30 | 270 | 0.9 | 44520 | 0 | 0 | 11136 | 11659 | 0.13723 | 0.11393 | 18 | 0.28142 | 0.34471 | 0.5184 | 0.30349 | 2.4 | 0.4 | 74.592 | 0
2023 | 8 | 30 | 13 | Y2 | Dormitory | 2012 | 0 | 0 | 0 | 0 | 0 | 0.3 | 1 | 0.000549 | 7.5 | 3 | 0.0292 | 0 | 0 | 0 | 0.00876 | 0 | 0 | 20 | 24.5 | 35.2 | 14.6 | 29 | 293 | 3.1 | 37140 | 0 | 0 | 11136 | 11659 | 0.13723 | 0.11393 | 18 | 0.28142 | 0.34471 | 0.5184 | 0.30349 | 2.4 | 0.4 | 77.9909 | 0
2023 | 8 | 30 | 14 | Y2 | Dormitory | 2012 | 0 | 0 | 0 | 0 | 0 | 0.3 | 1 | 0.000549 | 7.5 | 3 | 0.0292 | 0 | 0 | 0 | 0.00876 | 0 | 0 | 20 | 24.5 | 35.4 | 13.1 | 26 | 203 | 1.3 | 27720 | 0 | 0 | 11136 | 11659 | 0.13723 | 0.11393 | 18 | 0.28142 | 0.34471 | 0.5184 | 0.30349 | 2.4 | 0.4 | 81.5382 | 0
2023 | 8 | 30 | 15 | Y2 | Dormitory | 2012 | 0 | 0 | 0 | 0 | 0 | 0.3 | 1 | 0.000549 | 7.5 | 3 | 0.0292 | 0 | 0 | 0 | 0.00876 | 0 | 0 | 20 | 24.5 | 34.8 | 12.6 | 26 | 180 | 1.8 | 15360 | 0 | 0 | 11136 | 11659 | 0.13723 | 0.11393 | 18 | 0.28142 | 0.34471 | 0.5184 | 0.30349 | 2.4 | 0.4 | 83.2534 | 0
2023 | 8 | 30 | 16 | Y2 | Dormitory | 2012 | 0 | 0 | 0 | 0 | 0 | 0.3 | 1 | 0.000549 | 7.5 | 3 | 0.0292 | 0 | 0 | 0 | 0.00876 | 0 | 0 | 20 | 24.5 | 32.4 | 19.3 | 46 | 0 | 2.6 | 3060 | 0 | 0 | 11136 | 11659 | 0.13723 | 0.11393 | 18 | 0.28142 | 0.34471 | 0.5184 | 0.30349 | 2.4 | 0.4 | 80.1878 | 0
2023 | 8 | 30 | 17 | Y2 | Dormitory | 2012 | 0 | 0 | 0 | 0 | 0 | 0.3 | 1 | 0.000549 | 7.5 | 3 | 0.0292 | 0 | 0 | 0 | 0.00876 | 0 | 0 | 20 | 24.5 | 28.7 | 21 | 63 | 23 | 1 | 480 | 0 | 0 | 11136 | 11659 | 0.13723 | 0.11393 | 18 | 0.28142 | 0.34471 | 0.5184 | 0.30349 | 2.4 | 0.4 | 68.5529 | 0
2023 | 8 | 30 | 18 | Y2 | Dormitory | 2012 | 0 | 0 | 0 | 0 | 0 | 0.7 | 1 | 0.000549 | 7.5 | 3 | 0.0292 | 0 | 0 | 0 | 0.02044 | 0 | 0 | 20 | 24.5 | 25.8 | 20.8 | 74 | 315 | 0.5 | 0 | 0 | 0 | 11136 | 11659 | 0.13723 | 0.11393 | 18 | 0.28142 | 0.34471 | 0.5184 | 0.30349 | 2.4 | 0.4 | 47.2103 | 24.4849
2023 | 8 | 30 | 19 | Y2 | Dormitory | 2012 | 0 | 0 | 0 | 0.5 | 0.5 | 1 | 1 | 0.000549 | 7.5 | 3 | 0.0292 | 0 | 3.75 | 1.5 | 0.0292 | 0 | 0 | 20 | 24.5 | 24.9 | 20.6 | 77 | 0 | 0.8 | 0 | 0 | 0 | 11136 | 11659 | 0.13723 | 0.11393 | 18 | 0.28142 | 0.34471 | 0.5184 | 0.30349 | 2.4 | 0.4 | 15.1331 | 112.8881
2023 | 8 | 30 | 20 | Y2 | Dormitory | 2012 | 0 | 0 | 0.5 | 0.8 | 0.8 | 1 | 1 | 0.000549 | 7.5 | 3 | 0.0292 | 0.0002745 | 6 | 2.4 | 0.0292 | 0 | 0 | 20 | 24.5 | 23.2 | 19.9 | 82 | 315 | 1.5 | 0 | 0 | 0 | 11136 | 11659 | 0.13723 | 0.11393 | 18 | 0.28142 | 0.34471 | 0.5184 | 0.30349 | 2.4 | 0.4 | 1.084 | 240.7245
2023 | 8 | 30 | 21 | Y2 | Dormitory | 2012 | 0 | 0 | 1 | 0.8 | 0.8 | 1 | 1 | 0.000549 | 7.5 | 3 | 0.0292 | 0.000549 | 6 | 2.4 | 0.0292 | 0 | 0 | 20 | 24.5 | 22.9 | 20 | 84 | 270 | 1.5 | 0 | 0 | 0 | 11136 | 11659 | 0.13723 | 0.11393 | 18 | 0.28142 | 0.34471 | 0.5184 | 0.30349 | 2.4 | 0.4 | 0 | 240.7245
2023 | 8 | 30 | 22 | Y2 | Dormitory | 2012 | 0 | 0 | 1 | 0.8 | 0.8 | 1 | 1 | 0.000549 | 7.5 | 3 | 0.0292 | 0.000549 | 6 | 2.4 | 0.0292 | 0 | 0 | 20 | 24.5 | 22.6 | 19.9 | 85 | 270 | 1.1 | 0 | 0 | 0 | 11136 | 11659 | 0.13723 | 0.11393 | 18 | 0.28142 | 0.34471 | 0.5184 | 0.30349 | 2.4 | 0.4 | 0 | 112.8881
2023 | 8 | 30 | 23 | Y2 | Dormitory | 2012 | 0 | 0 | 0.5 | 0.8 | 0.8 | 1 | 0 | 0.000549 | 7.5 | 3 | 0.0292 | 0.0002745 | 6 | 2.4 | 0.0292 | 0 | 0 | 20 | 24.5 | 21.6 | 19 | 85 | 225 | 1.1 | 0 | 0 | 0 | 11136 | 11659 | 0.13723 | 0.11393 | 18 | 0.28142 | 0.34471 | 0.5184 | 0.30349 | 2.4 | 0.4 | 0 | 12.2425
2023 | 8 | 30 | 0 | Y2 | Dormitory | 2012 | 0 | 0 | 0 | 0.2 | 0.2 | 1 | 0 | 0.000549 | 7.5 | 3 | 0.0292 | 0 | 1.5 | 0.6 | 0.0292 | 0 | 0 | 20 | 24.5 | 22.7 | 18 | 75 | 158 | 1.2 | 0 | 0 | 0 | 11136 | 11659 | 0.13723 | 0.11393 | 18 | 0.28142 | 0.34471 | 0.5184 | 0.30349 | 2.4 | 0.4 | 0 | 0
2023 | 8 | 31 | 1 | Y2 | Dormitory | 2012 | 0 | 0 | 0 | 0 | 0 | 1 | 0 | 0.000549 | 7.5 | 3 | 0.0292 | 0 | 0 | 0 | 0.0292 | 0 | 0 | 20 | 24.5 | 22.1 | 18.3 | 79 | 135 | 1.1 | 0 | 0 | 0 | 11136 | 11659 | 0.13723 | 0.11393 | 18 | 0.28142 | 0.34471 | 0.5184 | 0.30349 | 2.4 | 0.4 | 0 | 0
2023 | 8 | 31 | 2 | Y2 | Dormitory | 2012 | 0 | 0 | 0 | 0 | 0 | 1 | 0 | 0.000549 | 7.5 | 3 | 0.0292 | 0 | 0 | 0 | 0.0292 | 0 | 0 | 20 | 24.5 | 22.3 | 18.5 | 79 | 113 | 0.7 | 0 | 0 | 0 | 11136 | 11659 | 0.13723 | 0.11393 | 18 | 0.28142 | 0.34471 | 0.5184 | 0.30349 | 2.4 | 0.4 | 0 | 0
2023 | 8 | 31 | 3 | Y2 | Dormitory | 2012 | 0 | 0 | 0 | 0 | 0 | 1 | 0 | 0.000549 | 7.5 | 3 | 0.0292 | 0 | 0 | 0 | 0.0292 | 0 | 0 | 20 | 24.5 | 21.7 | 18.3 | 81 | 113 | 0.25 | 0 | 0 | 0 | 11136 | 11659 | 0.13723 | 0.11393 | 18 | 0.28142 | 0.34471 | 0.5184 | 0.30349 | 2.4 | 0.4 | 0 | 0
2023 | 8 | 31 | 4 | Y2 | Dormitory | 2012 | 0 | 0 | 0 | 0 | 0 | 1 | 0 | 0.000549 | 7.5 | 3 | 0.0292 | 0 | 0 | 0 | 0.0292 | 0 | 0 | 20 | 24.5 | 21 | 18 | 83 | 270 | 0.6 | 360 | 0 | 0 | 11136 | 11659 | 0.13723 | 0.11393 | 18 | 0.28142 | 0.34471 | 0.5184 | 0.30349 | 2.4 | 0.4 | 0 | 0
2023 | 8 | 31 | 5 | Y2 | Dormitory | 2012 | 0 | 0 | 0 | 0 | 0 | 1 | 0 | 0.000549 | 7.5 | 3 | 0.0292 | 0 | 0 | 0 | 0.0292 | 0 | 0 | 20 | 24.5 | 20.9 | 18.3 | 85 | 113 | 1.8 | 2700 | 0 | 0 | 11136 | 11659 | 0.13723 | 0.11393 | 18 | 0.28142 | 0.34471 | 0.5184 | 0.30349 | 2.4 | 0.4 | 0 | 0
2023 | 8 | 31 | 6 | Y2 | Dormitory | 2012 | 0 | 0 | 0 | 0 | 0 | 1 | 1 | 0.000549 | 7.5 | 3 | 0.0292 | 0 | 0 | 0 | 0.0292 | 0 | 0 | 20 | 24.5 | 24.3 | 22.2 | 88 | 135 | 1.5 | 7020 | 0 | 0 | 11136 | 11659 | 0.13723 | 0.11393 | 18 | 0.28142 | 0.34471 | 0.5184 | 0.30349 | 2.4 | 0.4 | 0 | 76.1607
2023 | 8 | 31 | 7 | Y2 | Dormitory | 2012 | 0 | 0 | 0.5 | 0.2 | 0.2 | 1 | 1 | 0.000549 | 7.5 | 3 | 0.0292 | 0.0002745 | 1.5 | 0.6 | 0.0292 | 0 | 0 | 20 | 24.5 | 27.6 | 20.2 | 64 | 315 | 1.3 | 14580 | 0 | 0 | 11136 | 11659 | 0.13723 | 0.11393 | 18 | 0.28142 | 0.34471 | 0.5184 | 0.30349 | 2.4 | 0.4 | 22.4237 | 216.2395
2023 | 8 | 31 | 8 | Y2 | Dormitory | 2012 | 0 | 0 | 1 | 0.5 | 0.5 | 0.7 | 1 | 0.000549 | 7.5 | 3 | 0.0292 | 0.000549 | 3.75 | 1.5 | 0.02044 | 0 | 0 | 20 | 24.5 | 30.4 | 23.1 | 65 | 90 | 1.7 | 37260 | 0 | 0 | 11136 | 11659 | 0.13723 | 0.11393 | 18 | 0.28142 | 0.34471 | 0.5184 | 0.30349 | 2.4 | 0.4 | 72.8351 | 216.2395
2023 | 8 | 31 | 9 | Y2 | Dormitory | 2012 | 0 | 0 | 1 | 0.5 | 0.5 | 0.3 | 1 | 0.000549 | 7.5 | 3 | 0.0292 | 0.000549 | 3.75 | 1.5 | 0.00876 | 0 | 0 | 20 | 24.5 | 30.4 | 20.7 | 56 | 338 | 1.7 | 44460 | 0 | 0 | 11136 | 11659 | 0.13723 | 0.11393 | 18 | 0.28142 | 0.34471 | 0.5184 | 0.30349 | 2.4 | 0.4 | 102.7555 | 203.9971
2023 | 8 | 31 | 10 | Y2 | Dormitory | 2012 | 0 | 0 | 1 | 0.2 | 0.2 | 0.3 | 1 | 0.000549 | 7.5 | 3 | 0.0292 | 0.000549 | 1.5 | 0.6 | 0.00876 | 0 | 0 | 20 | 24.5 | 33.1 | 15.7 | 35 | 225 | 1.3 | 49080 | 0 | 0 | 11136 | 11659 | 0.13723 | 0.11393 | 18 | 0.28142 | 0.34471 | 0.5184 | 0.30349 | 2.4 | 0.4 | 110.8368 | 76.1607
2023 | 8 | 31 | 11 | Y2 | Dormitory | 2012 | 0 | 0 | 0.5 | 0.2 | 0.2 | 0.3 | 1 | 0.000549 | 7.5 | 3 | 0.0292 | 0.0002745 | 1.5 | 0.6 | 0.00876 | 0 | 0 | 20 | 24.5 | 34 | 14.6 | 31 | 293 | 2.1 | 50700 | 0 | 0 | 11136 | 11659 | 0.13723 | 0.11393 | 18 | 0.28142 | 0.34471 | 0.5184 | 0.30349 | 2.4 | 0.4 | 100.4247 | 0
2023 | 8 | 31 | 12 | Y2 | Dormitory | 2012 | 0 | 0 | 0 | 0 | 0 | 0.3 | 1 | 0.000549 | 7.5 | 3 | 0.0292 | 0 | 0 | 0 | 0.00876 | 0 | 0 | 20 | 24.5 | 34.5 | 13.5 | 28 | 180 | 2.2 | 40020 | 0 | 0 | 11136 | 11659 | 0.13723 | 0.11393 | 18 | 0.28142 | 0.34471 | 0.5184 | 0.30349 | 2.4 | 0.4 | 81.5728 | 0
2023 | 8 | 31 | 13 | Y2 | Dormitory | 2012 | 0 | 0 | 0 | 0 | 0 | 0.3 | 1 | 0.000549 | 7.5 | 3 | 0.0292 | 0 | 0 | 0 | 0.00876 | 0 | 0 | 20 | 24.5 | 33.7 | 13.3 | 29 | 293 | 3.2 | 37140 | 0 | 0 | 11136 | 11659 | 0.13723 | 0.11393 | 18 | 0.28142 | 0.34471 | 0.5184 | 0.30349 | 2.4 | 0.4 | 77.0651 | 0
2023 | 8 | 31 | 14 | Y2 | Dormitory | 2012 | 0 | 0 | 0 | 0 | 0 | 0.3 | 1 | 0.000549 | 7.5 | 3 | 0.0292 | 0 | 0 | 0 | 0.00876 | 0 | 0 | 20 | 24.5 | 33.7 | 11.6 | 26 | 203 | 1.4 | 27720 | 0 | 0 | 11136 | 11659 | 0.13723 | 0.11393 | 18 | 0.28142 | 0.34471 | 0.5184 | 0.30349 | 2.4 | 0.4 | 80.544 | 0
2023 | 8 | 31 | 15 | Y2 | Dormitory | 2012 | 0 | 0 | 0 | 0 | 0 | 0.3 | 1 | 0.000549 | 7.5 | 3 | 0.0292 | 0 | 0 | 0 | 0.00876 | 0 | 0 | 20 | 24.5 | 32.9 | 12.6 | 29 | 270 | 1.8 | 17580 | 0 | 0 | 11136 | 11659 | 0.13723 | 0.11393 | 18 | 0.28142 | 0.34471 | 0.5184 | 0.30349 | 2.4 | 0.4 | 95.7223 | 0
2023 | 8 | 31 | 16 | Y2 | Dormitory | 2012 | 0 | 0 | 0 | 0 | 0 | 0.3 | 1 | 0.000549 | 7.5 | 3 | 0.0292 | 0 | 0 | 0 | 0.00876 | 0 | 0 | 20 | 24.5 | 32.4 | 19.3 | 46 | 0 | 2.7 | 3060 | 0 | 0 | 11136 | 11659 | 0.13723 | 0.11393 | 18 | 0.28142 | 0.34471 | 0.5184 | 0.30349 | 2.4 | 0.4 | 100.3502 | 0
2023 | 8 | 31 | 17 | Y2 | Dormitory | 2012 | 0 | 0 | 0 | 0 | 0 | 0.3 | 1 | 0.000549 | 7.5 | 3 | 0.0292 | 0 | 0 | 0 | 0.00876 | 0 | 0 | 20 | 24.5 | 28.7 | 21 | 63 | 23 | 1.1 | 480 | 0 | 0 | 11136 | 11659 | 0.13723 | 0.11393 | 18 | 0.28142 | 0.34471 | 0.5184 | 0.30349 | 2.4 | 0.4 | 94.1078 | 0
2023 | 8 | 31 | 18 | Y2 | Dormitory | 2012 | 0 | 0 | 0 | 0 | 0 | 0.7 | 1 | 0.000549 | 7.5 | 3 | 0.0292 | 0 | 0 | 0 | 0.02044 | 0 | 0 | 20 | 24.5 | 25.8 | 20.8 | 74 | 315 | 0.6 | 0 | 0 | 0 | 11136 | 11659 | 0.13723 | 0.11393 | 18 | 0.28142 | 0.34471 | 0.5184 | 0.30349 | 2.4 | 0.4 | 70.1656 | 24.4849
2023 | 8 | 31 | 19 | Y2 | Dormitory | 2012 | 0 | 0 | 0 | 0.5 | 0.5 | 1 | 1 | 0.000549 | 7.5 | 3 | 0.0292 | 0 | 3.75 | 1.5 | 0.0292 | 0 | 0 | 20 | 24.5 | 24.2 | 15.7 | 59 | 315 | 0.4 | 0 | 0 | 0 | 11136 | 11659 | 0.13723 | 0.11393 | 18 | 0.28142 | 0.34471 | 0.5184 | 0.30349 | 2.4 | 0.4 | 22.0648 | 112.8881
2023 | 8 | 31 | 20 | Y2 | Dormitory | 2012 | 0 | 0 | 0.5 | 0.8 | 0.8 | 1 | 1 | 0.000549 | 7.5 | 3 | 0.0292 | 0.0002745 | 6 | 2.4 | 0.0292 | 0 | 0 | 20 | 24.5 | 23.2 | 16 | 64 | 315 | 1.6 | 0 | 0 | 0 | 11136 | 11659 | 0.13723 | 0.11393 | 18 | 0.28142 | 0.34471 | 0.5184 | 0.30349 | 2.4 | 0.4 | 1.4112 | 240.7245
2023 | 8 | 31 | 21 | Y2 | Dormitory | 2012 | 0 | 0 | 1 | 0.8 | 0.8 | 1 | 1 | 0.000549 | 7.5 | 3 | 0.0292 | 0.000549 | 6 | 2.4 | 0.0292 | 0 | 0 | 20 | 24.5 | 21.4 | 15.2 | 68 | 158 | 1.1 | 0 | 0 | 0 | 11136 | 11659 | 0.13723 | 0.11393 | 18 | 0.28142 | 0.34471 | 0.5184 | 0.30349 | 2.4 | 0.4 | 0 | 240.7245
2023 | 8 | 31 | 22 | Y2 | Dormitory | 2012 | 0 | 0 | 1 | 0.8 | 0.8 | 1 | 1 | 0.000549 | 7.5 | 3 | 0.0292 | 0.000549 | 6 | 2.4 | 0.0292 | 0 | 0 | 20 | 24.5 | 21.3 | 16.2 | 73 | 158 | 1.2 | 0 | 0 | 0 | 11136 | 11659 | 0.13723 | 0.11393 | 18 | 0.28142 | 0.34471 | 0.5184 | 0.30349 | 2.4 | 0.4 | 0 | 112.8881
2023 | 8 | 31 | 23 | Y2 | Dormitory | 2012 | 0 | 0 | 0.5 | 0.8 | 0.8 | 1 | 0 | 0.000549 | 7.5 | 3 | 0.0292 | 0.0002745 | 6 | 2.4 | 0.0292 | 0 | 0 | 20 | 24.5 | 21.6 | 19 | 85 | 225 | 1.2 | 0 | 0 | 0 | 11136 | 11659 | 0.13723 | 0.11393 | 18 | 0.28142 | 0.34471 | 0.5184 | 0.30349 | 2.4 | 0.4 | 0 | 12.2425
2023 | 8 | 31 | 0 | Y2 | Dormitory | 2012 | 0 | 0 | 0 | 0.2 | 0.2 | 1 | 0 | 0.000549 | 7.5 | 3 | 0.0292 | 0 | 1.5 | 0.6 | 0.0292 | 0 | 0 | 20 | 24.5 | 22.7 | 18 | 75 | 158 | 1.3 | 0 | 0 | 0 | 11136 | 11659 | 0.13723 | 0.11393 | 18 | 0.28142 | 0.34471 | 0.5184 | 0.30349 | 2.4 | 0.4 | 0 | 0
2018 | 9 | 1 | 1 | Y2 | Dormitory | 2012 | 0 | 0 | 0 | 0 | 0 | 1 | 0 | 0.000549 | 7.5 | 3 | 0.0292 | 0 | 0 | 0 | 0.0292 | 0 | 0 | 20 | 24.5 | 20.5 | 20.5 | 100 | 315 | 0.5 | 0 | 0 | 0 | 11136 | 11659 | 0.13723 | 0.11393 | 18 | 0.28142 | 0.34471 | 0.5184 | 0.30349 | 2.4 | 0.4 | 0 | 0
2018 | 9 | 1 | 2 | Y2 | Dormitory | 2012 | 0 | 0 | 0 | 0 | 0 | 1 | 0 | 0.000549 | 7.5 | 3 | 0.0292 | 0 | 0 | 0 | 0.0292 | 0 | 0 | 20 | 24.5 | 19.7 | 19.7 | 100 | 315 | 0.5 | 0 | 0 | 0 | 11136 | 11659 | 0.13723 | 0.11393 | 18 | 0.28142 | 0.34471 | 0.5184 | 0.30349 | 2.4 | 0.4 | 0 | 0
2018 | 9 | 1 | 3 | Y2 | Dormitory | 2012 | 0 | 0 | 0 | 0 | 0 | 1 | 0 | 0.000549 | 7.5 | 3 | 0.0292 | 0 | 0 | 0 | 0.0292 | 0 | 0 | 20 | 24.5 | 19.8 | 19.8 | 100 | 315 | 0.5 | 0 | 0 | 0 | 11136 | 11659 | 0.13723 | 0.11393 | 18 | 0.28142 | 0.34471 | 0.5184 | 0.30349 | 2.4 | 0.4 | 0 | 0
2018 | 9 | 1 | 4 | Y2 | Dormitory | 2012 | 0 | 0 | 0 | 0 | 0 | 1 | 0 | 0.000549 | 7.5 | 3 | 0.0292 | 0 | 0 | 0 | 0.0292 | 0 | 0 | 20 | 24.5 | 19.6 | 19.6 | 100 | 315 | 0.6 | 0 | 0 | 0 | 11136 | 11659 | 0.13723 | 0.11393 | 18 | 0.28142 | 0.34471 | 0.5184 | 0.30349 | 2.4 | 0.4 | 0 | 0
2018 | 9 | 1 | 5 | Y2 | Dormitory | 2012 | 0 | 0 | 0 | 0 | 0 | 1 | 0 | 0.000549 | 7.5 | 3 | 0.0292 | 0 | 0 | 0 | 0.0292 | 0 | 0 | 20 | 24.5 | 19.5 | 19.5 | 100 | 315 | 1.1 | 1800 | 0 | 0 | 11136 | 11659 | 0.13723 | 0.11393 | 18 | 0.28142 | 0.34471 | 0.5184 | 0.30349 | 2.4 | 0.4 | 0 | 0
2018 | 9 | 1 | 6 | Y2 | Dormitory | 2012 | 0 | 0 | 0 | 0 | 0 | 1 | 1 | 0.000549 | 7.5 | 3 | 0.0292 | 0 | 0 | 0 | 0.0292 | 0 | 0 | 20 | 24.5 | 22.6 | 22.6 | 100 | 315 | 2.1 | 8400 | 0 | 0 | 11136 | 11659 | 0.13723 | 0.11393 | 18 | 0.28142 | 0.34471 | 0.5184 | 0.30349 | 2.4 | 0.4 | 0 | 76.1607
2018 | 9 | 1 | 7 | Y2 | Dormitory | 2012 | 0 | 0 | 0.5 | 0.2 | 0.2 | 1 | 1 | 0.000549 | 7.5 | 3 | 0.0292 | 0.0002745 | 1.5 | 0.6 | 0.0292 | 0 | 0 | 20 | 24.5 | 25.9 | 23.4 | 86 | 0 | 2.4 | 24600 | 0 | 0 | 11136 | 11659 | 0.13723 | 0.11393 | 18 | 0.28142 | 0.34471 | 0.5184 | 0.30349 | 2.4 | 0.4 | 18.9597 | 216.2395
2018 | 9 | 1 | 8 | Y2 | Dormitory | 2012 | 0 | 0 | 1 | 0.5 | 0.5 | 0.7 | 1 | 0.000549 | 7.5 | 3 | 0.0292 | 0.000549 | 3.75 | 1.5 | 0.02044 | 0 | 0 | 20 | 24.5 | 28.2 | 22.7 | 72 | 0 | 3.3 | 25200 | 0 | 0 | 11136 | 11659 | 0.13723 | 0.11393 | 18 | 0.28142 | 0.34471 | 0.5184 | 0.30349 | 2.4 | 0.4 | 52.9059 | 216.2395
2018 | 9 | 1 | 9 | Y2 | Dormitory | 2012 | 0 | 0 | 1 | 0.5 | 0.5 | 0.3 | 1 | 0.000549 | 7.5 | 3 | 0.0292 | 0.000549 | 3.75 | 1.5 | 0.00876 | 0 | 0 | 20 | 24.5 | 29.1 | 21.9 | 65 | 0 | 3.7 | 40800 | 0 | 0 | 11136 | 11659 | 0.13723 | 0.11393 | 18 | 0.28142 | 0.34471 | 0.5184 | 0.30349 | 2.4 | 0.4 | 68.3696 | 203.9971
2018 | 9 | 1 | 10 | Y2 | Dormitory | 2012 | 0 | 0 | 1 | 0.2 | 0.2 | 0.3 | 1 | 0.000549 | 7.5 | 3 | 0.0292 | 0.000549 | 1.5 | 0.6 | 0.00876 | 0 | 0 | 20 | 24.5 | 30.4 | 21.8 | 60 | 0 | 3.7 | 47400 | 0 | 0 | 11136 | 11659 | 0.13723 | 0.11393 | 18 | 0.28142 | 0.34471 | 0.5184 | 0.30349 | 2.4 | 0.4 | 76.898 | 76.1607
2018 | 9 | 1 | 11 | Y2 | Dormitory | 2012 | 0 | 0 | 0.5 | 0.2 | 0.2 | 0.3 | 1 | 0.000549 | 7.5 | 3 | 0.0292 | 0.0002745 | 1.5 | 0.6 | 0.00876 | 0 | 0 | 20 | 24.5 | 30.5 | 21.6 | 59 | 0 | 4.2 | 48600 | 0 | 0 | 11136 | 11659 | 0.13723 | 0.11393 | 18 | 0.28142 | 0.34471 | 0.5184 | 0.30349 | 2.4 | 0.4 | 82.006 | 0
2018 | 9 | 1 | 12 | Y2 | Dormitory | 2012 | 0 | 0 | 0 | 0 | 0 | 0.3 | 1 | 0.000549 | 7.5 | 3 | 0.0292 | 0 | 0 | 0 | 0.00876 | 0 | 0 | 20 | 24.5 | 31.3 | 21.8 | 57 | 0 | 4.2 | 46200 | 0 | 0 | 11136 | 11659 | 0.13723 | 0.11393 | 18 | 0.28142 | 0.34471 | 0.5184 | 0.30349 | 2.4 | 0.4 | 71.494 | 0
2018 | 9 | 1 | 13 | Y2 | Dormitory | 2012 | 0 | 0 | 0 | 0 | 0 | 0.3 | 1 | 0.000549 | 7.5 | 3 | 0.0292 | 0 | 0 | 0 | 0.00876 | 0 | 0 | 20 | 24.5 | 30.2 | 21 | 58 | 338 | 4.4 | 40200 | 0 | 0 | 11136 | 11659 | 0.13723 | 0.11393 | 18 | 0.28142 | 0.34471 | 0.5184 | 0.30349 | 2.4 | 0.4 | 72.1499 | 0
2018 | 9 | 1 | 14 | Y2 | Dormitory | 2012 | 0 | 0 | 0 | 0 | 0 | 0.3 | 1 | 0.000549 | 7.5 | 3 | 0.0292 | 0 | 0 | 0 | 0.00876 | 0 | 0 | 20 | 24.5 | 29.8 | 21.5 | 61 | 0 | 4.3 | 30600 | 0 | 0 | 11136 | 11659 | 0.13723 | 0.11393 | 18 | 0.28142 | 0.34471 | 0.5184 | 0.30349 | 2.4 | 0.4 | 75.2812 | 0
2018 | 9 | 1 | 15 | Y2 | Dormitory | 2012 | 0 | 0 | 0 | 0 | 0 | 0.3 | 1 | 0.000549 | 7.5 | 3 | 0.0292 | 0 | 0 | 0 | 0.00876 | 0 | 0 | 20 | 24.5 | 28.8 | 22.1 | 67 | 0 | 4 | 20400 | 0 | 0 | 11136 | 11659 | 0.13723 | 0.11393 | 18 | 0.28142 | 0.34471 | 0.5184 | 0.30349 | 2.4 | 0.4 | 70.5811 | 0
2018 | 9 | 1 | 16 | Y2 | Dormitory | 2012 | 0 | 0 | 0 | 0 | 0 | 0.3 | 1 | 0.000549 | 7.5 | 3 | 0.0292 | 0 | 0 | 0 | 0.00876 | 0 | 0 | 20 | 24.5 | 27.7 | 22.6 | 74 | 0 | 3 | 7800 | 0 | 0 | 11136 | 11659 | 0.13723 | 0.11393 | 18 | 0.28142 | 0.34471 | 0.5184 | 0.30349 | 2.4 | 0.4 | 69.1014 | 0
2018 | 9 | 1 | 17 | Y2 | Dormitory | 2012 | 0 | 0 | 0 | 0 | 0 | 0.3 | 1 | 0.000549 | 7.5 | 3 | 0.0292 | 0 | 0 | 0 | 0.00876 | 0 | 0 | 20 | 24.5 | 26.3 | 22.6 | 80 | 0 | 2.2 | 1200 | 0 | 0 | 11136 | 11659 | 0.13723 | 0.11393 | 18 | 0.28142 | 0.34471 | 0.5184 | 0.30349 | 2.4 | 0.4 | 73.8911 | 0
2018 | 9 | 1 | 18 | Y2 | Dormitory | 2012 | 0 | 0 | 0 | 0 | 0 | 0.7 | 1 | 0.000549 | 7.5 | 3 | 0.0292 | 0 | 0 | 0 | 0.02044 | 0 | 0 | 20 | 24.5 | 25 | 23.2 | 90 | 338 | 1.7 | 0 | 0 | 0 | 11136 | 11659 | 0.13723 | 0.11393 | 18 | 0.28142 | 0.34471 | 0.5184 | 0.30349 | 2.4 | 0.4 | 52.8339 | 24.4849
2018 | 9 | 1 | 19 | Y2 | Dormitory | 2012 | 0 | 0 | 0 | 0.5 | 0.5 | 1 | 1 | 0.000549 | 7.5 | 3 | 0.0292 | 0 | 3.75 | 1.5 | 0.0292 | 0 | 0 | 20 | 24.5 | 24.5 | 23.6 | 95 | 315 | 1.9 | 0 | 0 | 0 | 11136 | 11659 | 0.13723 | 0.11393 | 18 | 0.28142 | 0.34471 | 0.5184 | 0.30349 | 2.4 | 0.4 | 15.6523 | 112.8881
2018 | 9 | 1 | 20 | Y2 | Dormitory | 2012 | 0 | 0 | 0.5 | 0.8 | 0.8 | 1 | 1 | 0.000549 | 7.5 | 3 | 0.0292 | 0.0002745 | 6 | 2.4 | 0.0292 | 0 | 0 | 20 | 24.5 | 24.5 | 24.2 | 98 | 315 | 1.7 | 0 | 0 | 0 | 11136 | 11659 | 0.13723 | 0.11393 | 18 | 0.28142 | 0.34471 | 0.5184 | 0.30349 | 2.4 | 0.4 | 1.1312 | 240.7245
2018 | 9 | 1 | 21 | Y2 | Dormitory | 2012 | 0 | 0 | 1 | 0.8 | 0.8 | 1 | 1 | 0.000549 | 7.5 | 3 | 0.0292 | 0.000549 | 6 | 2.4 | 0.0292 | 0 | 0 | 20 | 24.5 | 24 | 24 | 100 | 293 | 2.7 | 0 | 0 | 0 | 11136 | 11659 | 0.13723 | 0.11393 | 18 | 0.28142 | 0.34471 | 0.5184 | 0.30349 | 2.4 | 0.4 | 0 | 240.7245
2018 | 9 | 1 | 22 | Y2 | Dormitory | 2012 | 0 | 0 | 1 | 0.8 | 0.8 | 1 | 1 | 0.000549 | 7.5 | 3 | 0.0292 | 0.000549 | 6 | 2.4 | 0.0292 | 0 | 0 | 20 | 24.5 | 23.6 | 23.4 | 99 | 293 | 1.7 | 0 | 0 | 0 | 11136 | 11659 | 0.13723 | 0.11393 | 18 | 0.28142 | 0.34471 | 0.5184 | 0.30349 | 2.4 | 0.4 | 0 | 112.8881
2018 | 9 | 1 | 23 | Y2 | Dormitory | 2012 | 0 | 0 | 0.5 | 0.8 | 0.8 | 1 | 0 | 0.000549 | 7.5 | 3 | 0.0292 | 0.0002745 | 6 | 2.4 | 0.0292 | 0 | 0 | 20 | 24.5 | 23.6 | 23.6 | 100 | 293 | 1.5 | 0 | 0 | 0 | 11136 | 11659 | 0.13723 | 0.11393 | 18 | 0.28142 | 0.34471 | 0.5184 | 0.30349 | 2.4 | 0.4 | 0 | 12.2425
2018 | 9 | 1 | 0 | Y2 | Dormitory | 2012 | 0 | 0 | 0 | 0.2 | 0.2 | 1 | 0 | 0.000549 | 7.5 | 3 | 0.0292 | 0 | 1.5 | 0.6 | 0.0292 | 0 | 0 | 20 | 24.5 | 23.4 | 23.4 | 100 | 293 | 2 | 0 | 0 | 0 | 11136 | 11659 | 0.13723 | 0.11393 | 18 | 0.28142 | 0.34471 | 0.5184 | 0.30349 | 2.4 | 0.4 | 0 | 0
2018 | 9 | 2 | 1 | Y2 | Dormitory | 2012 | 0 | 0 | 0 | 0 | 0 | 1 | 0 | 0.000549 | 7.5 | 3 | 0.0292 | 0 | 0 | 0 | 0.0292 | 0 | 0 | 20 | 24.5 | 22.9 | 22.9 | 100 | 293 | 1.4 | 0 | 0 | 0 | 11136 | 11659 | 0.13723 | 0.11393 | 18 | 0.28142 | 0.34471 | 0.5184 | 0.30349 | 2.4 | 0.4 | 0 | 0
2018 | 9 | 2 | 2 | Y2 | Dormitory | 2012 | 0 | 0 | 0 | 0 | 0 | 1 | 0 | 0.000549 | 7.5 | 3 | 0.0292 | 0 | 0 | 0 | 0.0292 | 0 | 0 | 20 | 24.5 | 21.6 | 21.6 | 100 | 293 | 1.5 | 0 | 0 | 0 | 11136 | 11659 | 0.13723 | 0.11393 | 18 | 0.28142 | 0.34471 | 0.5184 | 0.30349 | 2.4 | 0.4 | 0 | 0
2018 | 9 | 2 | 3 | Y2 | Dormitory | 2012 | 0 | 0 | 0 | 0 | 0 | 1 | 0 | 0.000549 | 7.5 | 3 | 0.0292 | 0 | 0 | 0 | 0.0292 | 0 | 0 | 20 | 24.5 | 22.4 | 22.4 | 100 | 293 | 1.5 | 0 | 0 | 0 | 11136 | 11659 | 0.13723 | 0.11393 | 18 | 0.28142 | 0.34471 | 0.5184 | 0.30349 | 2.4 | 0.4 | 0 | 0
2018 | 9 | 2 | 4 | Y2 | Dormitory | 2012 | 0 | 0 | 0 | 0 | 0 | 1 | 0 | 0.000549 | 7.5 | 3 | 0.0292 | 0 | 0 | 0 | 0.0292 | 0 | 0 | 20 | 24.5 | 21.7 | 21.7 | 100 | 293 | 1.1 | 0 | 0 | 0 | 11136 | 11659 | 0.13723 | 0.11393 | 18 | 0.28142 | 0.34471 | 0.5184 | 0.30349 | 2.4 | 0.4 | 0 | 0
2018 | 9 | 2 | 5 | Y2 | Dormitory | 2012 | 0 | 0 | 0 | 0 | 0 | 1 | 0 | 0.000549 | 7.5 | 3 | 0.0292 | 0 | 0 | 0 | 0.0292 | 0 | 0 | 20 | 24.5 | 22.3 | 22.3 | 100 | 293 | 1.7 | 1800 | 0 | 0 | 11136 | 11659 | 0.13723 | 0.11393 | 18 | 0.28142 | 0.34471 | 0.5184 | 0.30349 | 2.4 | 0.4 | 0 | 0
2018 | 9 | 2 | 6 | Y2 | Dormitory | 2012 | 0 | 0 | 0 | 0 | 0 | 1 | 1 | 0.000549 | 7.5 | 3 | 0.0292 | 0 | 0 | 0 | 0.0292 | 0 | 0 | 20 | 24.5 | 23 | 23 | 100 | 315 | 0.8 | 7200 | 0 | 0 | 11136 | 11659 | 0.13723 | 0.11393 | 18 | 0.28142 | 0.34471 | 0.5184 | 0.30349 | 2.4 | 0.4 | 0 | 76.1607
2018 | 9 | 2 | 7 | Y2 | Dormitory | 2012 | 0 | 0 | 0.5 | 0.2 | 0.2 | 1 | 1 | 0.000549 | 7.5 | 3 | 0.0292 | 0.0002745 | 1.5 | 0.6 | 0.0292 | 0 | 0 | 20 | 24.5 | 26.2 | 23.9 | 87 | 0 | 2.2 | 15600 | 0 | 0 | 11136 | 11659 | 0.13723 | 0.11393 | 18 | 0.28142 | 0.34471 | 0.5184 | 0.30349 | 2.4 | 0.4 | 22.2185 | 216.2395
2018 | 9 | 2 | 8 | Y2 | Dormitory | 2012 | 0 | 0 | 1 | 0.5 | 0.5 | 0.7 | 1 | 0.000549 | 7.5 | 3 | 0.0292 | 0.000549 | 3.75 | 1.5 | 0.02044 | 0 | 0 | 20 | 24.5 | 28.4 | 21.9 | 68 | 23 | 2.5 | 31200 | 0 | 0 | 11136 | 11659 | 0.13723 | 0.11393 | 18 | 0.28142 | 0.34471 | 0.5184 | 0.30349 | 2.4 | 0.4 | 72.278 | 216.2395
2018 | 9 | 2 | 9 | Y2 | Dormitory | 2012 | 0 | 0 | 1 | 0.5 | 0.5 | 0.3 | 1 | 0.000549 | 7.5 | 3 | 0.0292 | 0.000549 | 3.75 | 1.5 | 0.00876 | 0 | 0 | 20 | 24.5 | 30.1 | 21.2 | 59 | 0 | 3.1 | 40800 | 0 | 0 | 11136 | 11659 | 0.13723 | 0.11393 | 18 | 0.28142 | 0.34471 | 0.5184 | 0.30349 | 2.4 | 0.4 | 99.4464 | 203.9971
2018 | 9 | 2 | 10 | Y2 | Dormitory | 2012 | 0 | 0 | 1 | 0.2 | 0.2 | 0.3 | 1 | 0.000549 | 7.5 | 3 | 0.0292 | 0.000549 | 1.5 | 0.6 | 0.00876 | 0 | 0 | 20 | 24.5 | 31.1 | 21.3 | 56 | 0 | 3.3 | 40200 | 0 | 0 | 11136 | 11659 | 0.13723 | 0.11393 | 18 | 0.28142 | 0.34471 | 0.5184 | 0.30349 | 2.4 | 0.4 | 102.8733 | 76.1607
2018 | 9 | 2 | 11 | Y2 | Dormitory | 2012 | 0 | 0 | 0.5 | 0.2 | 0.2 | 0.3 | 1 | 0.000549 | 7.5 | 3 | 0.0292 | 0.0002745 | 1.5 | 0.6 | 0.00876 | 0 | 0 | 20 | 24.5 | 31.4 | 21 | 54 | 338 | 4.5 | 47400 | 0 | 0 | 11136 | 11659 | 0.13723 | 0.11393 | 18 | 0.28142 | 0.34471 | 0.5184 | 0.30349 | 2.4 | 0.4 | 88.2151 | 0
2018 | 9 | 2 | 12 | Y2 | Dormitory | 2012 | 0 | 0 | 0 | 0 | 0 | 0.3 | 1 | 0.000549 | 7.5 | 3 | 0.0292 | 0 | 0 | 0 | 0.00876 | 0 | 0 | 20 | 24.5 | 30.9 | 22.3 | 60 | 338 | 4.6 | 45600 | 0 | 0 | 11136 | 11659 | 0.13723 | 0.11393 | 18 | 0.28142 | 0.34471 | 0.5184 | 0.30349 | 2.4 | 0.4 | 74.8739 | 0
2018 | 9 | 2 | 13 | Y2 | Dormitory | 2012 | 0 | 0 | 0 | 0 | 0 | 0.3 | 1 | 0.000549 | 7.5 | 3 | 0.0292 | 0 | 0 | 0 | 0.00876 | 0 | 0 | 20 | 24.5 | 30.9 | 21.4 | 57 | 338 | 4.9 | 39600 | 0 | 0 | 11136 | 11659 | 0.13723 | 0.11393 | 18 | 0.28142 | 0.34471 | 0.5184 | 0.30349 | 2.4 | 0.4 | 78.3419 | 0
2018 | 9 | 2 | 14 | Y2 | Dormitory | 2012 | 0 | 0 | 0 | 0 | 0 | 0.3 | 1 | 0.000549 | 7.5 | 3 | 0.0292 | 0 | 0 | 0 | 0.00876 | 0 | 0 | 20 | 24.5 | 30 | 20.9 | 58 | 338 | 4.4 | 31200 | 0 | 0 | 11136 | 11659 | 0.13723 | 0.11393 | 18 | 0.28142 | 0.34471 | 0.5184 | 0.30349 | 2.4 | 0.4 | 80.9417 | 0
2018 | 9 | 2 | 15 | Y2 | Dormitory | 2012 | 0 | 0 | 0 | 0 | 0 | 0.3 | 1 | 0.000549 | 7.5 | 3 | 0.0292 | 0 | 0 | 0 | 0.00876 | 0 | 0 | 20 | 24.5 | 29.3 | 21.3 | 62 | 0 | 3.7 | 20400 | 0 | 0 | 11136 | 11659 | 0.13723 | 0.11393 | 18 | 0.28142 | 0.34471 | 0.5184 | 0.30349 | 2.4 | 0.4 | 86.2656 | 0
2018 | 9 | 2 | 16 | Y2 | Dormitory | 2012 | 0 | 0 | 0 | 0 | 0 | 0.3 | 1 | 0.000549 | 7.5 | 3 | 0.0292 | 0 | 0 | 0 | 0.00876 | 0 | 0 | 20 | 24.5 | 27.6 | 22.1 | 72 | 0 | 3.1 | 8400 | 0 | 0 | 11136 | 11659 | 0.13723 | 0.11393 | 18 | 0.28142 | 0.34471 | 0.5184 | 0.30349 | 2.4 | 0.4 | 86.0557 | 0
2018 | 9 | 2 | 17 | Y2 | Dormitory | 2012 | 0 | 0 | 0 | 0 | 0 | 0.3 | 1 | 0.000549 | 7.5 | 3 | 0.0292 | 0 | 0 | 0 | 0.00876 | 0 | 0 | 20 | 24.5 | 26.4 | 22.7 | 80 | 338 | 2.4 | 1200 | 0 | 0 | 11136 | 11659 | 0.13723 | 0.11393 | 18 | 0.28142 | 0.34471 | 0.5184 | 0.30349 | 2.4 | 0.4 | 74.5561 | 0
2018 | 9 | 2 | 18 | Y2 | Dormitory | 2012 | 0 | 0 | 0 | 0 | 0 | 0.7 | 1 | 0.000549 | 7.5 | 3 | 0.0292 | 0 | 0 | 0 | 0.02044 | 0 | 0 | 20 | 24.5 | 25.1 | 23.2 | 89 | 293 | 2.3 | 0 | 0 | 0 | 11136 | 11659 | 0.13723 | 0.11393 | 18 | 0.28142 | 0.34471 | 0.5184 | 0.30349 | 2.4 | 0.4 | 51.8472 | 24.4849
2018 | 9 | 2 | 19 | Y2 | Dormitory | 2012 | 0 | 0 | 0 | 0.5 | 0.5 | 1 | 1 | 0.000549 | 7.5 | 3 | 0.0292 | 0 | 3.75 | 1.5 | 0.0292 | 0 | 0 | 20 | 24.5 | 24.7 | 23.1 | 91 | 293 | 1.7 | 0 | 0 | 0 | 11136 | 11659 | 0.13723 | 0.11393 | 18 | 0.28142 | 0.34471 | 0.5184 | 0.30349 | 2.4 | 0.4 | 16.3944 | 112.8881
2018 | 9 | 2 | 20 | Y2 | Dormitory | 2012 | 0 | 0 | 0.5 | 0.8 | 0.8 | 1 | 1 | 0.000549 | 7.5 | 3 | 0.0292 | 0.0002745 | 6 | 2.4 | 0.0292 | 0 | 0 | 20 | 24.5 | 24.5 | 23.3 | 93 | 293 | 1.6 | 0 | 0 | 0 | 11136 | 11659 | 0.13723 | 0.11393 | 18 | 0.28142 | 0.34471 | 0.5184 | 0.30349 | 2.4 | 0.4 | 1.1818 | 240.7245
2018 | 9 | 2 | 21 | Y2 | Dormitory | 2012 | 0 | 0 | 1 | 0.8 | 0.8 | 1 | 1 | 0.000549 | 7.5 | 3 | 0.0292 | 0.000549 | 6 | 2.4 | 0.0292 | 0 | 0 | 20 | 24.5 | 24.2 | 23.2 | 94 | 315 | 1.4 | 0 | 0 | 0 | 11136 | 11659 | 0.13723 | 0.11393 | 18 | 0.28142 | 0.34471 | 0.5184 | 0.30349 | 2.4 | 0.4 | 0 | 240.7245
2018 | 9 | 2 | 22 | Y2 | Dormitory | 2012 | 0 | 0 | 1 | 0.8 | 0.8 | 1 | 1 | 0.000549 | 7.5 | 3 | 0.0292 | 0.000549 | 6 | 2.4 | 0.0292 | 0 | 0 | 20 | 24.5 | 24 | 23.1 | 95 | 315 | 1 | 0 | 0 | 0 | 11136 | 11659 | 0.13723 | 0.11393 | 18 | 0.28142 | 0.34471 | 0.5184 | 0.30349 | 2.4 | 0.4 | 0 | 112.8881
2018 | 9 | 2 | 23 | Y2 | Dormitory | 2012 | 0 | 0 | 0.5 | 0.8 | 0.8 | 1 | 0 | 0.000549 | 7.5 | 3 | 0.0292 | 0.0002745 | 6 | 2.4 | 0.0292 | 0 | 0 | 20 | 24.5 | 23.9 | 23 | 95 | 293 | 0.7 | 0 | 0 | 0 | 11136 | 11659 | 0.13723 | 0.11393 | 18 | 0.28142 | 0.34471 | 0.5184 | 0.30349 | 2.4 | 0.4 | 0 | 12.2425
2018 | 9 | 2 | 0 | Y2 | Dormitory | 2012 | 0 | 0 | 0 | 0.2 | 0.2 | 1 | 0 | 0.000549 | 7.5 | 3 | 0.0292 | 0 | 1.5 | 0.6 | 0.0292 | 0 | 0 | 20 | 24.5 | 23.1 | 23.1 | 100 | 293 | 0.5 | 0 | 0 | 0 | 11136 | 11659 | 0.13723 | 0.11393 | 18 | 0.28142 | 0.34471 | 0.5184 | 0.30349 | 2.4 | 0.4 | 0 | 0
2018 | 9 | 3 | 1 | Y2 | Dormitory | 2012 | 0 | 0 | 0 | 0 | 0 | 1 | 0 | 0.000549 | 7.5 | 3 | 0.0292 | 0 | 0 | 0 | 0.0292 | 0 | 0 | 20 | 24.5 | 22.1 | 22.1 | 100 | 315 | 0.3 | 0 | 0 | 0 | 11136 | 11659 | 0.13723 | 0.11393 | 18 | 0.28142 | 0.34471 | 0.5184 | 0.30349 | 2.4 | 0.4 | 0 | 0
2018 | 9 | 3 | 2 | Y2 | Dormitory | 2012 | 0 | 0 | 0 | 0 | 0 | 1 | 0 | 0.000549 | 7.5 | 3 | 0.0292 | 0 | 0 | 0 | 0.0292 | 0 | 0 | 20 | 24.5 | 21.6 | 21.6 | 100 | 338 | 0.3 | 0 | 0 | 0 | 11136 | 11659 | 0.13723 | 0.11393 | 18 | 0.28142 | 0.34471 | 0.5184 | 0.30349 | 2.4 | 0.4 | 0 | 0
2018 | 9 | 3 | 3 | Y2 | Dormitory | 2012 | 0 | 0 | 0 | 0 | 0 | 1 | 0 | 0.000549 | 7.5 | 3 | 0.0292 | 0 | 0 | 0 | 0.0292 | 0 | 0 | 20 | 24.5 | 21.3 | 21.3 | 100 | 293 | 0.3 | 0 | 0 | 0 | 11136 | 11659 | 0.13723 | 0.11393 | 18 | 0.28142 | 0.34471 | 0.5184 | 0.30349 | 2.4 | 0.4 | 0 | 0
2018 | 9 | 3 | 4 | Y2 | Dormitory | 2012 | 0 | 0 | 0 | 0 | 0 | 1 | 0 | 0.000549 | 7.5 | 3 | 0.0292 | 0 | 0 | 0 | 0.0292 | 0 | 0 | 20 | 24.5 | 21.2 | 21.2 | 100 | 315 | 0.3 | 0 | 0 | 0 | 11136 | 11659 | 0.13723 | 0.11393 | 18 | 0.28142 | 0.34471 | 0.5184 | 0.30349 | 2.4 | 0.4 | 0 | 0
2018 | 9 | 3 | 5 | Y2 | Dormitory | 2012 | 0 | 0 | 0 | 0 | 0 | 1 | 0 | 0.000549 | 7.5 | 3 | 0.0292 | 0 | 0 | 0 | 0.0292 | 0 | 0 | 20 | 24.5 | 21.1 | 21.1 | 100 | 338 | 0.3 | 1800 | 0 | 0 | 11136 | 11659 | 0.13723 | 0.11393 | 18 | 0.28142 | 0.34471 | 0.5184 | 0.30349 | 2.4 | 0.4 | 0 | 0
2018 | 9 | 3 | 6 | Y2 | Dormitory | 2012 | 0 | 0 | 0 | 0 | 0 | 1 | 1 | 0.000549 | 7.5 | 3 | 0.0292 | 0 | 0 | 0 | 0.0292 | 0 | 0 | 20 | 24.5 | 22 | 22 | 100 | 0 | 0.7 | 6600 | 0 | 0 | 11136 | 11659 | 0.13723 | 0.11393 | 18 | 0.28142 | 0.34471 | 0.5184 | 0.30349 | 2.4 | 0.4 | 0 | 76.1607
2018 | 9 | 3 | 7 | Y2 | Dormitory | 2012 | 0 | 0 | 0.5 | 0.2 | 0.2 | 1 | 1 | 0.000549 | 7.5 | 3 | 0.0292 | 0.0002745 | 1.5 | 0.6 | 0.0292 | 0 | 0 | 20 | 24.5 | 26.1 | 23.4 | 85 | 0 | 1.8 | 17400 | 0 | 0 | 11136 | 11659 | 0.13723 | 0.11393 | 18 | 0.28142 | 0.34471 | 0.5184 | 0.30349 | 2.4 | 0.4 | 20.4963 | 216.2395
2018 | 9 | 3 | 8 | Y2 | Dormitory | 2012 | 0 | 0 | 1 | 0.5 | 0.5 | 0.7 | 1 | 0.000549 | 7.5 | 3 | 0.0292 | 0.000549 | 3.75 | 1.5 | 0.02044 | 0 | 0 | 20 | 24.5 | 27.3 | 22.7 | 76 | 0 | 2.9 | 15600 | 0 | 0 | 11136 | 11659 | 0.13723 | 0.11393 | 18 | 0.28142 | 0.34471 | 0.5184 | 0.30349 | 2.4 | 0.4 | 66.5696 | 216.2395
2018 | 9 | 3 | 9 | Y2 | Dormitory | 2012 | 0 | 0 | 1 | 0.5 | 0.5 | 0.3 | 1 | 0.000549 | 7.5 | 3 | 0.0292 | 0.000549 | 3.75 | 1.5 | 0.00876 | 0 | 0 | 20 | 24.5 | 29 | 21.5 | 64 | 23 | 3.1 | 32400 | 0 | 0 | 11136 | 11659 | 0.13723 | 0.11393 | 18 | 0.28142 | 0.34471 | 0.5184 | 0.30349 | 2.4 | 0.4 | 84.8343 | 203.9971
2018 | 9 | 3 | 10 | Y2 | Dormitory | 2012 | 0 | 0 | 1 | 0.2 | 0.2 | 0.3 | 1 | 0.000549 | 7.5 | 3 | 0.0292 | 0.000549 | 1.5 | 0.6 | 0.00876 | 0 | 0 | 20 | 24.5 | 29.6 | 21.8 | 63 | 0 | 3.7 | 36600 | 0 | 0 | 11136 | 11659 | 0.13723 | 0.11393 | 18 | 0.28142 | 0.34471 | 0.5184 | 0.30349 | 2.4 | 0.4 | 86.3137 | 76.1607
2018 | 9 | 3 | 11 | Y2 | Dormitory | 2012 | 0 | 0 | 0.5 | 0.2 | 0.2 | 0.3 | 1 | 0.000549 | 7.5 | 3 | 0.0292 | 0.0002745 | 1.5 | 0.6 | 0.00876 | 0 | 0 | 20 | 24.5 | 30 | 20.9 | 58 | 0 | 4 | 45000 | 0 | 0 | 11136 | 11659 | 0.13723 | 0.11393 | 18 | 0.28142 | 0.34471 | 0.5184 | 0.30349 | 2.4 | 0.4 | 86.245 | 0
2018 | 9 | 3 | 12 | Y2 | Dormitory | 2012 | 0 | 0 | 0 | 0 | 0 | 0.3 | 1 | 0.000549 | 7.5 | 3 | 0.0292 | 0 | 0 | 0 | 0.00876 | 0 | 0 | 20 | 24.5 | 30.6 | 22 | 60 | 0 | 3.9 | 41400 | 0 | 0 | 11136 | 11659 | 0.13723 | 0.11393 | 18 | 0.28142 | 0.34471 | 0.5184 | 0.30349 | 2.4 | 0.4 | 73.8677 | 0
2018 | 9 | 3 | 13 | Y2 | Dormitory | 2012 | 0 | 0 | 0 | 0 | 0 | 0.3 | 1 | 0.000549 | 7.5 | 3 | 0.0292 | 0 | 0 | 0 | 0.00876 | 0 | 0 | 20 | 24.5 | 29.4 | 20.6 | 59 | 0 | 4.3 | 35400 | 0 | 0 | 11136 | 11659 | 0.13723 | 0.11393 | 18 | 0.28142 | 0.34471 | 0.5184 | 0.30349 | 2.4 | 0.4 | 71.585 | 0
2018 | 9 | 3 | 14 | Y2 | Dormitory | 2012 | 0 | 0 | 0 | 0 | 0 | 0.3 | 1 | 0.000549 | 7.5 | 3 | 0.0292 | 0 | 0 | 0 | 0.00876 | 0 | 0 | 20 | 24.5 | 28.6 | 21.1 | 64 | 0 | 4.1 | 28800 | 0 | 0 | 11136 | 11659 | 0.13723 | 0.11393 | 18 | 0.28142 | 0.34471 | 0.5184 | 0.30349 | 2.4 | 0.4 | 77.2813 | 0
2018 | 9 | 3 | 15 | Y2 | Dormitory | 2012 | 0 | 0 | 0 | 0 | 0 | 0.3 | 1 | 0.000549 | 7.5 | 3 | 0.0292 | 0 | 0 | 0 | 0.00876 | 0 | 0 | 20 | 24.5 | 28.9 | 21.7 | 65 | 23 | 3.3 | 16200 | 0 | 0 | 11136 | 11659 | 0.13723 | 0.11393 | 18 | 0.28142 | 0.34471 | 0.5184 | 0.30349 | 2.4 | 0.4 | 90.0267 | 0
2018 | 9 | 3 | 16 | Y2 | Dormitory | 2012 | 0 | 0 | 0 | 0 | 0 | 0.3 | 1 | 0.000549 | 7.5 | 3 | 0.0292 | 0 | 0 | 0 | 0.00876 | 0 | 0 | 20 | 24.5 | 27.4 | 21 | 68 | 0 | 3 | 7800 | 0 | 0 | 11136 | 11659 | 0.13723 | 0.11393 | 18 | 0.28142 | 0.34471 | 0.5184 | 0.30349 | 2.4 | 0.4 | 98.096 | 0
2018 | 9 | 3 | 17 | Y2 | Dormitory | 2012 | 0 | 0 | 0 | 0 | 0 | 0.3 | 1 | 0.000549 | 7.5 | 3 | 0.0292 | 0 | 0 | 0 | 0.00876 | 0 | 0 | 20 | 24.5 | 25.9 | 21.6 | 77 | 0 | 1.8 | 1200 | 0 | 0 | 11136 | 11659 | 0.13723 | 0.11393 | 18 | 0.28142 | 0.34471 | 0.5184 | 0.30349 | 2.4 | 0.4 | 90.6534 | 0
2018 | 9 | 3 | 18 | Y2 | Dormitory | 2012 | 0 | 0 | 0 | 0 | 0 | 0.7 | 1 | 0.000549 | 7.5 | 3 | 0.0292 | 0 | 0 | 0 | 0.02044 | 0 | 0 | 20 | 24.5 | 24.6 | 22.1 | 86 | 315 | 1 | 0 | 0 | 0 | 11136 | 11659 | 0.13723 | 0.11393 | 18 | 0.28142 | 0.34471 | 0.5184 | 0.30349 | 2.4 | 0.4 | 60.0572 | 24.4849
2018 | 9 | 3 | 19 | Y2 | Dormitory | 2012 | 0 | 0 | 0 | 0.5 | 0.5 | 1 | 1 | 0.000549 | 7.5 | 3 | 0.0292 | 0 | 3.75 | 1.5 | 0.0292 | 0 | 0 | 20 | 24.5 | 24.3 | 22.2 | 88 | 315 | 0.8 | 0 | 0 | 0 | 11136 | 11659 | 0.13723 | 0.11393 | 18 | 0.28142 | 0.34471 | 0.5184 | 0.30349 | 2.4 | 0.4 | 18.9185 | 112.8881
2018 | 9 | 3 | 20 | Y2 | Dormitory | 2012 | 0 | 0 | 0.5 | 0.8 | 0.8 | 1 | 1 | 0.000549 | 7.5 | 3 | 0.0292 | 0.0002745 | 6 | 2.4 | 0.0292 | 0 | 0 | 20 | 24.5 | 23.1 | 22.6 | 97 | 315 | 1.2 | 0 | 0 | 0 | 11136 | 11659 | 0.13723 | 0.11393 | 18 | 0.28142 | 0.34471 | 0.5184 | 0.30349 | 2.4 | 0.4 | 1.1105 | 240.7245
2018 | 9 | 3 | 21 | Y2 | Dormitory | 2012 | 0 | 0 | 1 | 0.8 | 0.8 | 1 | 1 | 0.000549 | 7.5 | 3 | 0.0292 | 0.000549 | 6 | 2.4 | 0.0292 | 0 | 0 | 20 | 24.5 | 23.1 | 22.6 | 97 | 293 | 0.4 | 0 | 0 | 0 | 11136 | 11659 | 0.13723 | 0.11393 | 18 | 0.28142 | 0.34471 | 0.5184 | 0.30349 | 2.4 | 0.4 | 0 | 240.7245
2018 | 9 | 3 | 22 | Y2 | Dormitory | 2012 | 0 | 0 | 1 | 0.8 | 0.8 | 1 | 1 | 0.000549 | 7.5 | 3 | 0.0292 | 0.000549 | 6 | 2.4 | 0.0292 | 0 | 0 | 20 | 24.5 | 22.1 | 22.1 | 100 | 315 | 0.3 | 0 | 0 | 0 | 11136 | 11659 | 0.13723 | 0.11393 | 18 | 0.28142 | 0.34471 | 0.5184 | 0.30349 | 2.4 | 0.4 | 0 | 112.8881
2018 | 9 | 3 | 23 | Y2 | Dormitory | 2012 | 0 | 0 | 0.5 | 0.8 | 0.8 | 1 | 0 | 0.000549 | 7.5 | 3 | 0.0292 | 0.0002745 | 6 | 2.4 | 0.0292 | 0 | 0 | 20 | 24.5 | 21.4 | 21.4 | 100 | 315 | 0.2 | 0 | 0 | 0 | 11136 | 11659 | 0.13723 | 0.11393 | 18 | 0.28142 | 0.34471 | 0.5184 | 0.30349 | 2.4 | 0.4 | 0 | 12.2425
2018 | 9 | 3 | 0 | Y2 | Dormitory | 2012 | 0 | 0 | 0 | 0.2 | 0.2 | 1 | 0 | 0.000549 | 7.5 | 3 | 0.0292 | 0 | 1.5 | 0.6 | 0.0292 | 0 | 0 | 20 | 24.5 | 20.5 | 20.5 | 100 | 270 | 0.4 | 0 | 0 | 0 | 11136 | 11659 | 0.13723 | 0.11393 | 18 | 0.28142 | 0.34471 | 0.5184 | 0.30349 | 2.4 | 0.4 | 0 | 0
2018 | 9 | 4 | 1 | Y2 | Dormitory | 2012 | 0 | 0 | 0 | 0 | 0 | 1 | 0 | 0.000549 | 7.5 | 3 | 0.0292 | 0 | 0 | 0 | 0.0292 | 0 | 0 | 20 | 24.5 | 20.2 | 20.2 | 100 | 293 | 0.9 | 0 | 0 | 0 | 11136 | 11659 | 0.13723 | 0.11393 | 18 | 0.28142 | 0.34471 | 0.5184 | 0.30349 | 2.4 | 0.4 | 0 | 0
2018 | 9 | 4 | 2 | Y2 | Dormitory | 2012 | 0 | 0 | 0 | 0 | 0 | 1 | 0 | 0.000549 | 7.5 | 3 | 0.0292 | 0 | 0 | 0 | 0.0292 | 0 | 0 | 20 | 24.5 | 20.6 | 20.6 | 100 | 68 | 0.3 | 0 | 0 | 0 | 11136 | 11659 | 0.13723 | 0.11393 | 18 | 0.28142 | 0.34471 | 0.5184 | 0.30349 | 2.4 | 0.4 | 0 | 0
2018 | 9 | 4 | 3 | Y2 | Dormitory | 2012 | 0 | 0 | 0 | 0 | 0 | 1 | 0 | 0.000549 | 7.5 | 3 | 0.0292 | 0 | 0 | 0 | 0.0292 | 0 | 0 | 20 | 24.5 | 19.4 | 19.4 | 100 | 315 | 0.4 | 0 | 0 | 0 | 11136 | 11659 | 0.13723 | 0.11393 | 18 | 0.28142 | 0.34471 | 0.5184 | 0.30349 | 2.4 | 0.4 | 0 | 0
2018 | 9 | 4 | 4 | Y2 | Dormitory | 2012 | 0 | 0 | 0 | 0 | 0 | 1 | 0 | 0.000549 | 7.5 | 3 | 0.0292 | 0 | 0 | 0 | 0.0292 | 0 | 0 | 20 | 24.5 | 19.6 | 19.6 | 100 | 293 | 0.3 | 0 | 0 | 0 | 11136 | 11659 | 0.13723 | 0.11393 | 18 | 0.28142 | 0.34471 | 0.5184 | 0.30349 | 2.4 | 0.4 | 0 | 0
2018 | 9 | 4 | 5 | Y2 | Dormitory | 2012 | 0 | 0 | 0 | 0 | 0 | 1 | 0 | 0.000549 | 7.5 | 3 | 0.0292 | 0 | 0 | 0 | 0.0292 | 0 | 0 | 20 | 24.5 | 19.2 | 19.2 | 100 | 113 | 0.6 | 1800 | 0 | 0 | 11136 | 11659 | 0.13723 | 0.11393 | 18 | 0.28142 | 0.34471 | 0.5184 | 0.30349 | 2.4 | 0.4 | 0 | 0
2018 | 9 | 4 | 6 | Y2 | Dormitory | 2012 | 0 | 0 | 0 | 0 | 0 | 1 | 1 | 0.000549 | 7.5 | 3 | 0.0292 | 0 | 0 | 0 | 0.0292 | 0 | 0 | 20 | 24.5 | 20.2 | 20.2 | 100 | 135 | 1.1 | 7200 | 0 | 0 | 11136 | 11659 | 0.13723 | 0.11393 | 18 | 0.28142 | 0.34471 | 0.5184 | 0.30349 | 2.4 | 0.4 | 0 | 76.1607
2018 | 9 | 4 | 7 | Y2 | Dormitory | 2012 | 0 | 0 | 0.5 | 0.2 | 0.2 | 1 | 1 | 0.000549 | 7.5 | 3 | 0.0292 | 0.0002745 | 1.5 | 0.6 | 0.0292 | 0 | 0 | 20 | 24.5 | 21.9 | 21.9 | 100 | 90 | 1.1 | 21600 | 0 | 0 | 11136 | 11659 | 0.13723 | 0.11393 | 18 | 0.28142 | 0.34471 | 0.5184 | 0.30349 | 2.4 | 0.4 | 18.616 | 216.2395
2018 | 9 | 4 | 8 | Y2 | Dormitory | 2012 | 0 | 0 | 1 | 0.5 | 0.5 | 0.7 | 1 | 0.000549 | 7.5 | 3 | 0.0292 | 0.000549 | 3.75 | 1.5 | 0.02044 | 0 | 0 | 20 | 24.5 | 26.5 | 21 | 72 | 23 | 1.3 | 35400 | 0 | 0 | 11136 | 11659 | 0.13723 | 0.11393 | 18 | 0.28142 | 0.34471 | 0.5184 | 0.30349 | 2.4 | 0.4 | 56.583 | 216.2395
2018 | 9 | 4 | 9 | Y2 | Dormitory | 2012 | 0 | 0 | 1 | 0.5 | 0.5 | 0.3 | 1 | 0.000549 | 7.5 | 3 | 0.0292 | 0.000549 | 3.75 | 1.5 | 0.00876 | 0 | 0 | 20 | 24.5 | 28.9 | 20.9 | 62 | 0 | 1.9 | 44400 | 0 | 0 | 11136 | 11659 | 0.13723 | 0.11393 | 18 | 0.28142 | 0.34471 | 0.5184 | 0.30349 | 2.4 | 0.4 | 85.2284 | 203.9971
2018 | 9 | 4 | 10 | Y2 | Dormitory | 2012 | 0 | 0 | 1 | 0.2 | 0.2 | 0.3 | 1 | 0.000549 | 7.5 | 3 | 0.0292 | 0.000549 | 1.5 | 0.6 | 0.00876 | 0 | 0 | 20 | 24.5 | 30.1 | 18.9 | 51 | 338 | 2.5 | 46200 | 0 | 0 | 11136 | 11659 | 0.13723 | 0.11393 | 18 | 0.28142 | 0.34471 | 0.5184 | 0.30349 | 2.4 | 0.4 | 96.6829 | 76.1607
2018 | 9 | 4 | 11 | Y2 | Dormitory | 2012 | 0 | 0 | 0.5 | 0.2 | 0.2 | 0.3 | 1 | 0.000549 | 7.5 | 3 | 0.0292 | 0.0002745 | 1.5 | 0.6 | 0.00876 | 0 | 0 | 20 | 24.5 | 31.3 | 20.3 | 52 | 0 | 2.8 | 48000 | 0 | 0 | 11136 | 11659 | 0.13723 | 0.11393 | 18 | 0.28142 | 0.34471 | 0.5184 | 0.30349 | 2.4 | 0.4 | 88.3444 | 0
2018 | 9 | 4 | 12 | Y2 | Dormitory | 2012 | 0 | 0 | 0 | 0 | 0 | 0.3 | 1 | 0.000549 | 7.5 | 3 | 0.0292 | 0 | 0 | 0 | 0.00876 | 0 | 0 | 20 | 24.5 | 30.7 | 20 | 53 | 338 | 3.8 | 39000 | 0 | 0 | 11136 | 11659 | 0.13723 | 0.11393 | 18 | 0.28142 | 0.34471 | 0.5184 | 0.30349 | 2.4 | 0.4 | 71.9495 | 0
2018 | 9 | 4 | 13 | Y2 | Dormitory | 2012 | 0 | 0 | 0 | 0 | 0 | 0.3 | 1 | 0.000549 | 7.5 | 3 | 0.0292 | 0 | 0 | 0 | 0.00876 | 0 | 0 | 20 | 24.5 | 29.8 | 19.8 | 55 | 338 | 4.2 | 40200 | 0 | 0 | 11136 | 11659 | 0.13723 | 0.11393 | 18 | 0.28142 | 0.34471 | 0.5184 | 0.30349 | 2.4 | 0.4 | 74.3115 | 0
2018 | 9 | 4 | 14 | Y2 | Dormitory | 2012 | 0 | 0 | 0 | 0 | 0 | 0.3 | 1 | 0.000549 | 7.5 | 3 | 0.0292 | 0 | 0 | 0 | 0.00876 | 0 | 0 | 20 | 24.5 | 30 | 19.4 | 53 | 338 | 4 | 31800 | 0 | 0 | 11136 | 11659 | 0.13723 | 0.11393 | 18 | 0.28142 | 0.34471 | 0.5184 | 0.30349 | 2.4 | 0.4 | 79.2926 | 0
2018 | 9 | 4 | 15 | Y2 | Dormitory | 2012 | 0 | 0 | 0 | 0 | 0 | 0.3 | 1 | 0.000549 | 7.5 | 3 | 0.0292 | 0 | 0 | 0 | 0.00876 | 0 | 0 | 20 | 24.5 | 28.7 | 19.3 | 57 | 338 | 3.8 | 21000 | 0 | 0 | 11136 | 11659 | 0.13723 | 0.11393 | 18 | 0.28142 | 0.34471 | 0.5184 | 0.30349 | 2.4 | 0.4 | 85.6905 | 0
2018 | 9 | 4 | 16 | Y2 | Dormitory | 2012 | 0 | 0 | 0 | 0 | 0 | 0.3 | 1 | 0.000549 | 7.5 | 3 | 0.0292 | 0 | 0 | 0 | 0.00876 | 0 | 0 | 20 | 24.5 | 27.1 | 19.9 | 65 | 338 | 2.9 | 7200 | 0 | 0 | 11136 | 11659 | 0.13723 | 0.11393 | 18 | 0.28142 | 0.34471 | 0.5184 | 0.30349 | 2.4 | 0.4 | 86.9799 | 0
2018 | 9 | 4 | 17 | Y2 | Dormitory | 2012 | 0 | 0 | 0 | 0 | 0 | 0.3 | 1 | 0.000549 | 7.5 | 3 | 0.0292 | 0 | 0 | 0 | 0.00876 | 0 | 0 | 20 | 24.5 | 25.3 | 19.7 | 71 | 338 | 1.2 | 600 | 0 | 0 | 11136 | 11659 | 0.13723 | 0.11393 | 18 | 0.28142 | 0.34471 | 0.5184 | 0.30349 | 2.4 | 0.4 | 80.8821 | 0
2018 | 9 | 4 | 18 | Y2 | Dormitory | 2012 | 0 | 0 | 0 | 0 | 0 | 0.7 | 1 | 0.000549 | 7.5 | 3 | 0.0292 | 0 | 0 | 0 | 0.02044 | 0 | 0 | 20 | 24.5 | 23 | 20.3 | 85 | 90 | 0.8 | 0 | 0 | 0 | 11136 | 11659 | 0.13723 | 0.11393 | 18 | 0.28142 | 0.34471 | 0.5184 | 0.30349 | 2.4 | 0.4 | 59.1527 | 24.4849
2018 | 9 | 4 | 19 | Y2 | Dormitory | 2012 | 0 | 0 | 0 | 0.5 | 0.5 | 1 | 1 | 0.000549 | 7.5 | 3 | 0.0292 | 0 | 3.75 | 1.5 | 0.0292 | 0 | 0 | 20 | 24.5 | 22.5 | 20.8 | 90 | 135 | 0.8 | 0 | 0 | 0 | 11136 | 11659 | 0.13723 | 0.11393 | 18 | 0.28142 | 0.34471 | 0.5184 | 0.30349 | 2.4 | 0.4 | 19.8382 | 112.8881
2018 | 9 | 4 | 20 | Y2 | Dormitory | 2012 | 0 | 0 | 0.5 | 0.8 | 0.8 | 1 | 1 | 0.000549 | 7.5 | 3 | 0.0292 | 0.0002745 | 6 | 2.4 | 0.0292 | 0 | 0 | 20 | 24.5 | 21.9 | 20.9 | 94 | 293 | 0.9 | 0 | 0 | 0 | 11136 | 11659 | 0.13723 | 0.11393 | 18 | 0.28142 | 0.34471 | 0.5184 | 0.30349 | 2.4 | 0.4 | 1.083 | 240.7245
2018 | 9 | 4 | 21 | Y2 | Dormitory | 2012 | 0 | 0 | 1 | 0.8 | 0.8 | 1 | 1 | 0.000549 | 7.5 | 3 | 0.0292 | 0.000549 | 6 | 2.4 | 0.0292 | 0 | 0 | 20 | 24.5 | 20.7 | 20.7 | 100 | 225 | 0.4 | 0 | 0 | 0 | 11136 | 11659 | 0.13723 | 0.11393 | 18 | 0.28142 | 0.34471 | 0.5184 | 0.30349 | 2.4 | 0.4 | 0 | 240.7245
2018 | 9 | 4 | 22 | Y2 | Dormitory | 2012 | 0 | 0 | 1 | 0.8 | 0.8 | 1 | 1 | 0.000549 | 7.5 | 3 | 0.0292 | 0.000549 | 6 | 2.4 | 0.0292 | 0 | 0 | 20 | 24.5 | 20 | 20 | 100 | 293 | 0.4 | 0 | 0 | 0 | 11136 | 11659 | 0.13723 | 0.11393 | 18 | 0.28142 | 0.34471 | 0.5184 | 0.30349 | 2.4 | 0.4 | 0 | 112.8881
2018 | 9 | 4 | 23 | Y2 | Dormitory | 2012 | 0 | 0 | 0.5 | 0.8 | 0.8 | 1 | 0 | 0.000549 | 7.5 | 3 | 0.0292 | 0.0002745 | 6 | 2.4 | 0.0292 | 0 | 0 | 20 | 24.5 | 19.7 | 19.7 | 100 | 293 | 0.7 | 0 | 0 | 0 | 11136 | 11659 | 0.13723 | 0.11393 | 18 | 0.28142 | 0.34471 | 0.5184 | 0.30349 | 2.4 | 0.4 | 0 | 12.2425
2018 | 9 | 4 | 0 | Y2 | Dormitory | 2012 | 0 | 0 | 0 | 0.2 | 0.2 | 1 | 0 | 0.000549 | 7.5 | 3 | 0.0292 | 0 | 1.5 | 0.6 | 0.0292 | 0 | 0 | 20 | 24.5 | 19.1 | 19.1 | 100 | 293 | 0.5 | 0 | 0 | 0 | 11136 | 11659 | 0.13723 | 0.11393 | 18 | 0.28142 | 0.34471 | 0.5184 | 0.30349 | 2.4 | 0.4 | 0 | 0
2018 | 9 | 5 | 1 | Y2 | Dormitory | 2012 | 0 | 0 | 0 | 0 | 0 | 1 | 0 | 0.000549 | 7.5 | 3 | 0.0292 | 0 | 0 | 0 | 0.0292 | 0 | 0 | 20 | 24.5 | 18.5 | 18.5 | 100 | 248 | 0.3 | 0 | 0 | 0 | 11136 | 11659 | 0.13723 | 0.11393 | 18 | 0.28142 | 0.34471 | 0.5184 | 0.30349 | 2.4 | 0.4 | 0 | 0
2018 | 9 | 5 | 2 | Y2 | Dormitory | 2012 | 0 | 0 | 0 | 0 | 0 | 1 | 0 | 0.000549 | 7.5 | 3 | 0.0292 | 0 | 0 | 0 | 0.0292 | 0 | 0 | 20 | 24.5 | 18.5 | 18.5 | 100 | 270 | 0.3 | 0 | 0 | 0 | 11136 | 11659 | 0.13723 | 0.11393 | 18 | 0.28142 | 0.34471 | 0.5184 | 0.30349 | 2.4 | 0.4 | 0 | 0
2018 | 9 | 5 | 3 | Y2 | Dormitory | 2012 | 0 | 0 | 0 | 0 | 0 | 1 | 0 | 0.000549 | 7.5 | 3 | 0.0292 | 0 | 0 | 0 | 0.0292 | 0 | 0 | 20 | 24.5 | 18.4 | 18.4 | 100 | 315 | 0.5 | 0 | 0 | 0 | 11136 | 11659 | 0.13723 | 0.11393 | 18 | 0.28142 | 0.34471 | 0.5184 | 0.30349 | 2.4 | 0.4 | 0 | 0
2018 | 9 | 5 | 4 | Y2 | Dormitory | 2012 | 0 | 0 | 0 | 0 | 0 | 1 | 0 | 0.000549 | 7.5 | 3 | 0.0292 | 0 | 0 | 0 | 0.0292 | 0 | 0 | 20 | 24.5 | 17.4 | 17.4 | 100 | 338 | 0.5 | 0 | 0 | 0 | 11136 | 11659 | 0.13723 | 0.11393 | 18 | 0.28142 | 0.34471 | 0.5184 | 0.30349 | 2.4 | 0.4 | 0 | 0
2018 | 9 | 5 | 5 | Y2 | Dormitory | 2012 | 0 | 0 | 0 | 0 | 0 | 1 | 0 | 0.000549 | 7.5 | 3 | 0.0292 | 0 | 0 | 0 | 0.0292 | 0 | 0 | 20 | 24.5 | 17.5 | 17.5 | 100 | 23 | 0.5 | 1800 | 0 | 0 | 11136 | 11659 | 0.13723 | 0.11393 | 18 | 0.28142 | 0.34471 | 0.5184 | 0.30349 | 2.4 | 0.4 | 0 | 0
2018 | 9 | 5 | 6 | Y2 | Dormitory | 2012 | 0 | 0 | 0 | 0 | 0 | 1 | 1 | 0.000549 | 7.5 | 3 | 0.0292 | 0 | 0 | 0 | 0.0292 | 0 | 0 | 20 | 24.5 | 18.7 | 18.7 | 100 | 45 | 0.6 | 6600 | 0 | 0 | 11136 | 11659 | 0.13723 | 0.11393 | 18 | 0.28142 | 0.34471 | 0.5184 | 0.30349 | 2.4 | 0.4 | 0 | 76.1607
2018 | 9 | 5 | 7 | Y2 | Dormitory | 2012 | 0 | 0 | 0.5 | 0.2 | 0.2 | 1 | 1 | 0.000549 | 7.5 | 3 | 0.0292 | 0.0002745 | 1.5 | 0.6 | 0.0292 | 0 | 0 | 20 | 24.5 | 23.2 | 20.7 | 86 | 45 | 0.7 | 23400 | 0 | 0 | 11136 | 11659 | 0.13723 | 0.11393 | 18 | 0.28142 | 0.34471 | 0.5184 | 0.30349 | 2.4 | 0.4 | 19.5256 | 216.2395
2018 | 9 | 5 | 8 | Y2 | Dormitory | 2012 | 0 | 0 | 1 | 0.5 | 0.5 | 0.7 | 1 | 0.000549 | 7.5 | 3 | 0.0292 | 0.000549 | 3.75 | 1.5 | 0.02044 | 0 | 0 | 20 | 24.5 | 27.2 | 21.9 | 73 | 0 | 2 | 36000 | 0 | 0 | 11136 | 11659 | 0.13723 | 0.11393 | 18 | 0.28142 | 0.34471 | 0.5184 | 0.30349 | 2.4 | 0.4 | 60.8277 | 216.2395
2018 | 9 | 5 | 9 | Y2 | Dormitory | 2012 | 0 | 0 | 1 | 0.5 | 0.5 | 0.3 | 1 | 0.000549 | 7.5 | 3 | 0.0292 | 0.000549 | 3.75 | 1.5 | 0.00876 | 0 | 0 | 20 | 24.5 | 27.1 | 20.9 | 69 | 338 | 4.1 | 22200 | 0 | 0 | 11136 | 11659 | 0.13723 | 0.11393 | 18 | 0.28142 | 0.34471 | 0.5184 | 0.30349 | 2.4 | 0.4 | 85.4072 | 203.9971
2018 | 9 | 5 | 10 | Y2 | Dormitory | 2012 | 0 | 0 | 1 | 0.2 | 0.2 | 0.3 | 1 | 0.000549 | 7.5 | 3 | 0.0292 | 0.000549 | 1.5 | 0.6 | 0.00876 | 0 | 0 | 20 | 24.5 | 26.9 | 21 | 70 | 338 | 4 | 22800 | 0 | 0 | 11136 | 11659 | 0.13723 | 0.11393 | 18 | 0.28142 | 0.34471 | 0.5184 | 0.30349 | 2.4 | 0.4 | 104.708 | 76.1607
2018 | 9 | 5 | 11 | Y2 | Dormitory | 2012 | 0 | 0 | 0.5 | 0.2 | 0.2 | 0.3 | 1 | 0.000549 | 7.5 | 3 | 0.0292 | 0.0002745 | 1.5 | 0.6 | 0.00876 | 0 | 0 | 20 | 24.5 | 27.6 | 20.4 | 65 | 338 | 3.9 | 19800 | 0 | 0 | 11136 | 11659 | 0.13723 | 0.11393 | 18 | 0.28142 | 0.34471 | 0.5184 | 0.30349 | 2.4 | 0.4 | 99.9307 | 0
2018 | 9 | 5 | 12 | Y2 | Dormitory | 2012 | 0 | 0 | 0 | 0 | 0 | 0.3 | 1 | 0.000549 | 7.5 | 3 | 0.0292 | 0 | 0 | 0 | 0.00876 | 0 | 0 | 20 | 24.5 | 29.9 | 20.5 | 57 | 0 | 3.8 | 29400 | 0 | 0 | 11136 | 11659 | 0.13723 | 0.11393 | 18 | 0.28142 | 0.34471 | 0.5184 | 0.30349 | 2.4 | 0.4 | 80.2685 | 0
2018 | 9 | 5 | 13 | Y2 | Dormitory | 2012 | 0 | 0 | 0 | 0 | 0 | 0.3 | 1 | 0.000549 | 7.5 | 3 | 0.0292 | 0 | 0 | 0 | 0.00876 | 0 | 0 | 20 | 24.5 | 29.1 | 19.7 | 57 | 0 | 3.7 | 31800 | 0 | 0 | 11136 | 11659 | 0.13723 | 0.11393 | 18 | 0.28142 | 0.34471 | 0.5184 | 0.30349 | 2.4 | 0.4 | 82.6096 | 0
2018 | 9 | 5 | 14 | Y2 | Dormitory | 2012 | 0 | 0 | 0 | 0 | 0 | 0.3 | 1 | 0.000549 | 7.5 | 3 | 0.0292 | 0 | 0 | 0 | 0.00876 | 0 | 0 | 20 | 24.5 | 27.8 | 20.4 | 64 | 0 | 3.6 | 16200 | 0 | 0 | 11136 | 11659 | 0.13723 | 0.11393 | 18 | 0.28142 | 0.34471 | 0.5184 | 0.30349 | 2.4 | 0.4 | 91.5548 | 0
2018 | 9 | 5 | 15 | Y2 | Dormitory | 2012 | 0 | 0 | 0 | 0 | 0 | 0.3 | 1 | 0.000549 | 7.5 | 3 | 0.0292 | 0 | 0 | 0 | 0.00876 | 0 | 0 | 20 | 24.5 | 27.4 | 20.2 | 65 | 0 | 3.2 | 13200 | 0 | 0 | 11136 | 11659 | 0.13723 | 0.11393 | 18 | 0.28142 | 0.34471 | 0.5184 | 0.30349 | 2.4 | 0.4 | 103.1983 | 0
2018 | 9 | 5 | 16 | Y2 | Dormitory | 2012 | 0 | 0 | 0 | 0 | 0 | 0.3 | 1 | 0.000549 | 7.5 | 3 | 0.0292 | 0 | 0 | 0 | 0.00876 | 0 | 0 | 20 | 24.5 | 25.6 | 19.9 | 71 | 0 | 2.5 | 2400 | 0 | 0 | 11136 | 11659 | 0.13723 | 0.11393 | 18 | 0.28142 | 0.34471 | 0.5184 | 0.30349 | 2.4 | 0.4 | 107.903 | 0
2018 | 9 | 5 | 17 | Y2 | Dormitory | 2012 | 0 | 0 | 0 | 0 | 0 | 0.3 | 1 | 0.000549 | 7.5 | 3 | 0.0292 | 0 | 0 | 0 | 0.00876 | 0 | 0 | 20 | 24.5 | 24.6 | 20.1 | 76 | 315 | 2.4 | 0 | 0 | 0 | 11136 | 11659 | 0.13723 | 0.11393 | 18 | 0.28142 | 0.34471 | 0.5184 | 0.30349 | 2.4 | 0.4 | 102.7467 | 0
2018 | 9 | 5 | 18 | Y2 | Dormitory | 2012 | 0 | 0 | 0 | 0 | 0 | 0.7 | 1 | 0.000549 | 7.5 | 3 | 0.0292 | 0 | 0 | 0 | 0.02044 | 0 | 0 | 20 | 24.5 | 24.3 | 20.2 | 78 | 315 | 1.9 | 0 | 0 | 0 | 11136 | 11659 | 0.13723 | 0.11393 | 18 | 0.28142 | 0.34471 | 0.5184 | 0.30349 | 2.4 | 0.4 | 72.8715 | 24.4849
2018 | 9 | 5 | 19 | Y2 | Dormitory | 2012 | 0 | 0 | 0 | 0.5 | 0.5 | 1 | 1 | 0.000549 | 7.5 | 3 | 0.0292 | 0 | 3.75 | 1.5 | 0.0292 | 0 | 0 | 20 | 24.5 | 23.8 | 20.1 | 80 | 293 | 2.3 | 0 | 0 | 0 | 11136 | 11659 | 0.13723 | 0.11393 | 18 | 0.28142 | 0.34471 | 0.5184 | 0.30349 | 2.4 | 0.4 | 22.2099 | 112.8881
2018 | 9 | 5 | 20 | Y2 | Dormitory | 2012 | 0 | 0 | 0.5 | 0.8 | 0.8 | 1 | 1 | 0.000549 | 7.5 | 3 | 0.0292 | 0.0002745 | 6 | 2.4 | 0.0292 | 0 | 0 | 20 | 24.5 | 23.2 | 20.1 | 83 | 293 | 1.3 | 0 | 0 | 0 | 11136 | 11659 | 0.13723 | 0.11393 | 18 | 0.28142 | 0.34471 | 0.5184 | 0.30349 | 2.4 | 0.4 | 1.3024 | 240.7245
2018 | 9 | 5 | 21 | Y2 | Dormitory | 2012 | 0 | 0 | 1 | 0.8 | 0.8 | 1 | 1 | 0.000549 | 7.5 | 3 | 0.0292 | 0.000549 | 6 | 2.4 | 0.0292 | 0 | 0 | 20 | 24.5 | 22.9 | 21.2 | 90 | 135 | 2.8 | 0 | 0.4 | 0.4 | 11136 | 11659 | 0.13723 | 0.11393 | 18 | 0.28142 | 0.34471 | 0.5184 | 0.30349 | 2.4 | 0.4 | 0 | 240.7245
2018 | 9 | 5 | 22 | Y2 | Dormitory | 2012 | 0 | 0 | 1 | 0.8 | 0.8 | 1 | 1 | 0.000549 | 7.5 | 3 | 0.0292 | 0.000549 | 6 | 2.4 | 0.0292 | 0 | 0 | 20 | 24.5 | 18.1 | 18.1 | 100 | 248 | 1.6 | 0 | 4.3 | 4.3 | 11136 | 11659 | 0.13723 | 0.11393 | 18 | 0.28142 | 0.34471 | 0.5184 | 0.30349 | 2.4 | 0.4 | 0 | 112.8881
2018 | 9 | 5 | 23 | Y2 | Dormitory | 2012 | 0 | 0 | 0.5 | 0.8 | 0.8 | 1 | 0 | 0.000549 | 7.5 | 3 | 0.0292 | 0.0002745 | 6 | 2.4 | 0.0292 | 0 | 0 | 20 | 24.5 | 19.7 | 19.7 | 100 | 270 | 2 | 0 | 3.1 | 3.1 | 11136 | 11659 | 0.13723 | 0.11393 | 18 | 0.28142 | 0.34471 | 0.5184 | 0.30349 | 2.4 | 0.4 | 0 | 12.2425
2018 | 9 | 5 | 0 | Y2 | Dormitory | 2012 | 0 | 0 | 0 | 0.2 | 0.2 | 1 | 0 | 0.000549 | 7.5 | 3 | 0.0292 | 0 | 1.5 | 0.6 | 0.0292 | 0 | 0 | 20 | 24.5 | 19.6 | 19.6 | 100 | 203 | 0.7 | 0 | 0.1 | 0.1 | 11136 | 11659 | 0.13723 | 0.11393 | 18 | 0.28142 | 0.34471 | 0.5184 | 0.30349 | 2.4 | 0.4 | 0 | 0
2018 | 9 | 6 | 1 | Y2 | Dormitory | 2012 | 0 | 0 | 0 | 0 | 0 | 1 | 0 | 0.000549 | 7.5 | 3 | 0.0292 | 0 | 0 | 0 | 0.0292 | 0 | 0 | 20 | 24.5 | 19.7 | 19.7 | 100 | 293 | 1.8 | 0 | 0 | 0 | 11136 | 11659 | 0.13723 | 0.11393 | 18 | 0.28142 | 0.34471 | 0.5184 | 0.30349 | 2.4 | 0.4 | 0 | 0
2018 | 9 | 6 | 2 | Y2 | Dormitory | 2012 | 0 | 0 | 0 | 0 | 0 | 1 | 0 | 0.000549 | 7.5 | 3 | 0.0292 | 0 | 0 | 0 | 0.0292 | 0 | 0 | 20 | 24.5 | 19.6 | 19.6 | 100 | 293 | 2.6 | 0 | 0.5 | 0.5 | 11136 | 11659 | 0.13723 | 0.11393 | 18 | 0.28142 | 0.34471 | 0.5184 | 0.30349 | 2.4 | 0.4 | 0 | 0
2018 | 9 | 6 | 3 | Y2 | Dormitory | 2012 | 0 | 0 | 0 | 0 | 0 | 1 | 0 | 0.000549 | 7.5 | 3 | 0.0292 | 0 | 0 | 0 | 0.0292 | 0 | 0 | 20 | 24.5 | 18.7 | 18.7 | 100 | 270 | 0.9 | 0 | 0 | 0 | 11136 | 11659 | 0.13723 | 0.11393 | 18 | 0.28142 | 0.34471 | 0.5184 | 0.30349 | 2.4 | 0.4 | 0 | 0
2018 | 9 | 6 | 4 | Y2 | Dormitory | 2012 | 0 | 0 | 0 | 0 | 0 | 1 | 0 | 0.000549 | 7.5 | 3 | 0.0292 | 0 | 0 | 0 | 0.0292 | 0 | 0 | 20 | 24.5 | 17.9 | 17.9 | 100 | 248 | 0.7 | 0 | 0 | 0 | 11136 | 11659 | 0.13723 | 0.11393 | 18 | 0.28142 | 0.34471 | 0.5184 | 0.30349 | 2.4 | 0.4 | 0 | 0
2018 | 9 | 6 | 5 | Y2 | Dormitory | 2012 | 0 | 0 | 0 | 0 | 0 | 1 | 0 | 0.000549 | 7.5 | 3 | 0.0292 | 0 | 0 | 0 | 0.0292 | 0 | 0 | 20 | 24.5 | 18.3 | 18.3 | 100 | 180 | 1 | 1800 | 0.2 | 0.2 | 11136 | 11659 | 0.13723 | 0.11393 | 18 | 0.28142 | 0.34471 | 0.5184 | 0.30349 | 2.4 | 0.4 | 0 | 0
2018 | 9 | 6 | 6 | Y2 | Dormitory | 2012 | 0 | 0 | 0 | 0 | 0 | 1 | 1 | 0.000549 | 7.5 | 3 | 0.0292 | 0 | 0 | 0 | 0.0292 | 0 | 0 | 20 | 24.5 | 19.4 | 19.4 | 100 | 293 | 3 | 3000 | 1.2 | 1.2 | 11136 | 11659 | 0.13723 | 0.11393 | 18 | 0.28142 | 0.34471 | 0.5184 | 0.30349 | 2.4 | 0.4 | 0 | 76.1607
2018 | 9 | 6 | 7 | Y2 | Dormitory | 2012 | 0 | 0 | 0.5 | 0.2 | 0.2 | 1 | 1 | 0.000549 | 7.5 | 3 | 0.0292 | 0.0002745 | 1.5 | 0.6 | 0.0292 | 0 | 0 | 20 | 24.5 | 20.3 | 17.9 | 86 | 293 | 4 | 8400 | 0 | 0 | 11136 | 11659 | 0.13723 | 0.11393 | 18 | 0.28142 | 0.34471 | 0.5184 | 0.30349 | 2.4 | 0.4 | 23.7831 | 216.2395
2018 | 9 | 6 | 8 | Y2 | Dormitory | 2012 | 0 | 0 | 1 | 0.5 | 0.5 | 0.7 | 1 | 0.000549 | 7.5 | 3 | 0.0292 | 0.000549 | 3.75 | 1.5 | 0.02044 | 0 | 0 | 20 | 24.5 | 19.9 | 14.9 | 73 | 315 | 2.8 | 15600 | 0.1 | 0.1 | 11136 | 11659 | 0.13723 | 0.11393 | 18 | 0.28142 | 0.34471 | 0.5184 | 0.30349 | 2.4 | 0.4 | 81.6363 | 216.2395
2018 | 9 | 6 | 9 | Y2 | Dormitory | 2012 | 0 | 0 | 1 | 0.5 | 0.5 | 0.3 | 1 | 0.000549 | 7.5 | 3 | 0.0292 | 0.000549 | 3.75 | 1.5 | 0.00876 | 0 | 0 | 20 | 24.5 | 21.9 | 15.9 | 69 | 315 | 1.9 | 29400 | 0 | 0 | 11136 | 11659 | 0.13723 | 0.11393 | 18 | 0.28142 | 0.34471 | 0.5184 | 0.30349 | 2.4 | 0.4 | 112.621 | 203.9971
2018 | 9 | 6 | 10 | Y2 | Dormitory | 2012 | 0 | 0 | 1 | 0.2 | 0.2 | 0.3 | 1 | 0.000549 | 7.5 | 3 | 0.0292 | 0.000549 | 1.5 | 0.6 | 0.00876 | 0 | 0 | 20 | 24.5 | 23 | 17.2 | 70 | 315 | 3.9 | 27600 | 0 | 0 | 11136 | 11659 | 0.13723 | 0.11393 | 18 | 0.28142 | 0.34471 | 0.5184 | 0.30349 | 2.4 | 0.4 | 119.0726 | 76.1607
2018 | 9 | 6 | 11 | Y2 | Dormitory | 2012 | 0 | 0 | 0.5 | 0.2 | 0.2 | 0.3 | 1 | 0.000549 | 7.5 | 3 | 0.0292 | 0.0002745 | 1.5 | 0.6 | 0.00876 | 0 | 0 | 20 | 24.5 | 23.2 | 16.2 | 65 | 315 | 5.3 | 28200 | 0 | 0 | 11136 | 11659 | 0.13723 | 0.11393 | 18 | 0.28142 | 0.34471 | 0.5184 | 0.30349 | 2.4 | 0.4 | 107.9317 | 0
2018 | 9 | 6 | 12 | Y2 | Dormitory | 2012 | 0 | 0 | 0 | 0 | 0 | 0.3 | 1 | 0.000549 | 7.5 | 3 | 0.0292 | 0 | 0 | 0 | 0.00876 | 0 | 0 | 20 | 24.5 | 25.2 | 16.1 | 57 | 315 | 4.9 | 30000 | 0 | 0 | 11136 | 11659 | 0.13723 | 0.11393 | 18 | 0.28142 | 0.34471 | 0.5184 | 0.30349 | 2.4 | 0.4 | 87.1298 | 0
2018 | 9 | 6 | 13 | Y2 | Dormitory | 2012 | 0 | 0 | 0 | 0 | 0 | 0.3 | 1 | 0.000549 | 7.5 | 3 | 0.0292 | 0 | 0 | 0 | 0.00876 | 0 | 0 | 20 | 24.5 | 24.6 | 15.5 | 57 | 315 | 4.8 | 27600 | 0 | 0 | 11136 | 11659 | 0.13723 | 0.11393 | 18 | 0.28142 | 0.34471 | 0.5184 | 0.30349 | 2.4 | 0.4 | 84.8943 | 0
2018 | 9 | 6 | 14 | Y2 | Dormitory | 2012 | 0 | 0 | 0 | 0 | 0 | 0.3 | 1 | 0.000549 | 7.5 | 3 | 0.0292 | 0 | 0 | 0 | 0.00876 | 0 | 0 | 20 | 24.5 | 26 | 18.7 | 64 | 315 | 3.1 | 23400 | 0 | 0 | 11136 | 11659 | 0.13723 | 0.11393 | 18 | 0.28142 | 0.34471 | 0.5184 | 0.30349 | 2.4 | 0.4 | 89.8615 | 0
2018 | 9 | 6 | 15 | Y2 | Dormitory | 2012 | 0 | 0 | 0 | 0 | 0 | 0.3 | 1 | 0.000549 | 7.5 | 3 | 0.0292 | 0 | 0 | 0 | 0.00876 | 0 | 0 | 20 | 24.5 | 23.8 | 16.8 | 65 | 293 | 1.7 | 8400 | 0 | 0 | 11136 | 11659 | 0.13723 | 0.11393 | 18 | 0.28142 | 0.34471 | 0.5184 | 0.30349 | 2.4 | 0.4 | 100.1334 | 0
2018 | 9 | 6 | 16 | Y2 | Dormitory | 2012 | 0 | 0 | 0 | 0 | 0 | 0.3 | 1 | 0.000549 | 7.5 | 3 | 0.0292 | 0 | 0 | 0 | 0.00876 | 0 | 0 | 20 | 24.5 | 23.5 | 17.9 | 71 | 270 | 0.9 | 5400 | 0 | 0 | 11136 | 11659 | 0.13723 | 0.11393 | 18 | 0.28142 | 0.34471 | 0.5184 | 0.30349 | 2.4 | 0.4 | 98.0205 | 0
2018 | 9 | 6 | 17 | Y2 | Dormitory | 2012 | 0 | 0 | 0 | 0 | 0 | 0.3 | 1 | 0.000549 | 7.5 | 3 | 0.0292 | 0 | 0 | 0 | 0.00876 | 0 | 0 | 20 | 24.5 | 21.1 | 16.7 | 76 | 225 | 1.3 | 1200 | 0 | 0 | 11136 | 11659 | 0.13723 | 0.11393 | 18 | 0.28142 | 0.34471 | 0.5184 | 0.30349 | 2.4 | 0.4 | 90.804 | 0
2018 | 9 | 6 | 18 | Y2 | Dormitory | 2012 | 0 | 0 | 0 | 0 | 0 | 0.7 | 1 | 0.000549 | 7.5 | 3 | 0.0292 | 0 | 0 | 0 | 0.02044 | 0 | 0 | 20 | 24.5 | 20.5 | 16.5 | 78 | 248 | 1.1 | 0 | 0 | 0 | 11136 | 11659 | 0.13723 | 0.11393 | 18 | 0.28142 | 0.34471 | 0.5184 | 0.30349 | 2.4 | 0.4 | 68.6673 | 24.4849
2018 | 9 | 6 | 19 | Y2 | Dormitory | 2012 | 0 | 0 | 0 | 0.5 | 0.5 | 1 | 1 | 0.000549 | 7.5 | 3 | 0.0292 | 0 | 3.75 | 1.5 | 0.0292 | 0 | 0 | 20 | 24.5 | 20.2 | 16.6 | 80 | 158 | 0.7 | 0 | 0 | 0 | 11136 | 11659 | 0.13723 | 0.11393 | 18 | 0.28142 | 0.34471 | 0.5184 | 0.30349 | 2.4 | 0.4 | 21.0813 | 112.8881
2018 | 9 | 6 | 20 | Y2 | Dormitory | 2012 | 0 | 0 | 0.5 | 0.8 | 0.8 | 1 | 1 | 0.000549 | 7.5 | 3 | 0.0292 | 0.0002745 | 6 | 2.4 | 0.0292 | 0 | 0 | 20 | 24.5 | 19.2 | 16.2 | 83 | 158 | 0.7 | 0 | 0 | 0 | 11136 | 11659 | 0.13723 | 0.11393 | 18 | 0.28142 | 0.34471 | 0.5184 | 0.30349 | 2.4 | 0.4 | 1.1084 | 240.7245
2018 | 9 | 6 | 21 | Y2 | Dormitory | 2012 | 0 | 0 | 1 | 0.8 | 0.8 | 1 | 1 | 0.000549 | 7.5 | 3 | 0.0292 | 0.000549 | 6 | 2.4 | 0.0292 | 0 | 0 | 20 | 24.5 | 18.6 | 16.9 | 90 | 180 | 0.5 | 0 | 0 | 0 | 11136 | 11659 | 0.13723 | 0.11393 | 18 | 0.28142 | 0.34471 | 0.5184 | 0.30349 | 2.4 | 0.4 | 0 | 240.7245
2018 | 9 | 6 | 22 | Y2 | Dormitory | 2012 | 0 | 0 | 1 | 0.8 | 0.8 | 1 | 1 | 0.000549 | 7.5 | 3 | 0.0292 | 0.000549 | 6 | 2.4 | 0.0292 | 0 | 0 | 20 | 24.5 | 18.1 | 18.1 | 100 | 293 | 0.3 | 0 | 37.3 | 37.3 | 11136 | 11659 | 0.13723 | 0.11393 | 18 | 0.28142 | 0.34471 | 0.5184 | 0.30349 | 2.4 | 0.4 | 0 | 112.8881
2018 | 9 | 6 | 23 | Y2 | Dormitory | 2012 | 0 | 0 | 0.5 | 0.8 | 0.8 | 1 | 0 | 0.000549 | 7.5 | 3 | 0.0292 | 0.0002745 | 6 | 2.4 | 0.0292 | 0 | 0 | 20 | 24.5 | 18.2 | 18.2 | 100 | 90 | 0.4 | 0 | 2.4 | 2.4 | 11136 | 11659 | 0.13723 | 0.11393 | 18 | 0.28142 | 0.34471 | 0.5184 | 0.30349 | 2.4 | 0.4 | 0 | 12.2425
2018 | 9 | 6 | 0 | Y2 | Dormitory | 2012 | 0 | 0 | 0 | 0.2 | 0.2 | 1 | 0 | 0.000549 | 7.5 | 3 | 0.0292 | 0 | 1.5 | 0.6 | 0.0292 | 0 | 0 | 20 | 24.5 | 18 | 18 | 100 | 315 | 0.3 | 0 | 0.3 | 0.3 | 11136 | 11659 | 0.13723 | 0.11393 | 18 | 0.28142 | 0.34471 | 0.5184 | 0.30349 | 2.4 | 0.4 | 0 | 0
2018 | 9 | 7 | 1 | Y2 | Dormitory | 2012 | 0 | 0 | 0 | 0 | 0 | 1 | 0 | 0.000549 | 7.5 | 3 | 0.0292 | 0 | 0 | 0 | 0.0292 | 0 | 0 | 20 | 24.5 | 18.3 | 18.3 | 100 | 203 | 0.5 | 0 | 0 | 0 | 11136 | 11659 | 0.13723 | 0.11393 | 18 | 0.28142 | 0.34471 | 0.5184 | 0.30349 | 2.4 | 0.4 | 0 | 0
2018 | 9 | 7 | 2 | Y2 | Dormitory | 2012 | 0 | 0 | 0 | 0 | 0 | 1 | 0 | 0.000549 | 7.5 | 3 | 0.0292 | 0 | 0 | 0 | 0.0292 | 0 | 0 | 20 | 24.5 | 18.9 | 18.9 | 100 | 225 | 0.6 | 0 | 0 | 0 | 11136 | 11659 | 0.13723 | 0.11393 | 18 | 0.28142 | 0.34471 | 0.5184 | 0.30349 | 2.4 | 0.4 | 0 | 0
2018 | 9 | 7 | 3 | Y2 | Dormitory | 2012 | 0 | 0 | 0 | 0 | 0 | 1 | 0 | 0.000549 | 7.5 | 3 | 0.0292 | 0 | 0 | 0 | 0.0292 | 0 | 0 | 20 | 24.5 | 18.4 | 18.4 | 100 | 180 | 0.9 | 0 | 0 | 0 | 11136 | 11659 | 0.13723 | 0.11393 | 18 | 0.28142 | 0.34471 | 0.5184 | 0.30349 | 2.4 | 0.4 | 0 | 0
2018 | 9 | 7 | 4 | Y2 | Dormitory | 2012 | 0 | 0 | 0 | 0 | 0 | 1 | 0 | 0.000549 | 7.5 | 3 | 0.0292 | 0 | 0 | 0 | 0.0292 | 0 | 0 | 20 | 24.5 | 18.6 | 18.6 | 100 | 158 | 1.2 | 0 | 0 | 0 | 11136 | 11659 | 0.13723 | 0.11393 | 18 | 0.28142 | 0.34471 | 0.5184 | 0.30349 | 2.4 | 0.4 | 0 | 0
2018 | 9 | 7 | 5 | Y2 | Dormitory | 2012 | 0 | 0 | 0 | 0 | 0 | 1 | 0 | 0.000549 | 7.5 | 3 | 0.0292 | 0 | 0 | 0 | 0.0292 | 0 | 0 | 20 | 24.5 | 18.6 | 18.6 | 100 | 135 | 0.7 | 1200 | 0.1 | 0.1 | 11136 | 11659 | 0.13723 | 0.11393 | 18 | 0.28142 | 0.34471 | 0.5184 | 0.30349 | 2.4 | 0.4 | 0 | 0
2018 | 9 | 7 | 6 | Y2 | Dormitory | 2012 | 0 | 0 | 0 | 0 | 0 | 1 | 1 | 0.000549 | 7.5 | 3 | 0.0292 | 0 | 0 | 0 | 0.0292 | 0 | 0 | 20 | 24.5 | 19.7 | 19.7 | 100 | 68 | 0.9 | 6000 | 0 | 0 | 11136 | 11659 | 0.13723 | 0.11393 | 18 | 0.28142 | 0.34471 | 0.5184 | 0.30349 | 2.4 | 0.4 | 0 | 76.1607
2018 | 9 | 7 | 7 | Y2 | Dormitory | 2012 | 0 | 0 | 0.5 | 0.2 | 0.2 | 1 | 1 | 0.000549 | 7.5 | 3 | 0.0292 | 0.0002745 | 1.5 | 0.6 | 0.0292 | 0 | 0 | 20 | 24.5 | 24.4 | 21.9 | 86 | 293 | 2.3 | 23400 | 0.2 | 0.2 | 11136 | 11659 | 0.13723 | 0.11393 | 18 | 0.28142 | 0.34471 | 0.5184 | 0.30349 | 2.4 | 0.4 | 20.0147 | 216.2395
2018 | 9 | 7 | 8 | Y2 | Dormitory | 2012 | 0 | 0 | 1 | 0.5 | 0.5 | 0.7 | 1 | 0.000549 | 7.5 | 3 | 0.0292 | 0.000549 | 3.75 | 1.5 | 0.02044 | 0 | 0 | 20 | 24.5 | 26.3 | 21.1 | 73 | 293 | 3.2 | 34200 | 0.2 | 0.2 | 11136 | 11659 | 0.13723 | 0.11393 | 18 | 0.28142 | 0.34471 | 0.5184 | 0.30349 | 2.4 | 0.4 | 63.7879 | 216.2395
2018 | 9 | 7 | 9 | Y2 | Dormitory | 2012 | 0 | 0 | 1 | 0.5 | 0.5 | 0.3 | 1 | 0.000549 | 7.5 | 3 | 0.0292 | 0.000549 | 3.75 | 1.5 | 0.00876 | 0 | 0 | 20 | 24.5 | 27.2 | 21 | 69 | 293 | 4.3 | 42600 | 0 | 0 | 11136 | 11659 | 0.13723 | 0.11393 | 18 | 0.28142 | 0.34471 | 0.5184 | 0.30349 | 2.4 | 0.4 | 103.4696 | 203.9971
2018 | 9 | 7 | 10 | Y2 | Dormitory | 2012 | 0 | 0 | 1 | 0.2 | 0.2 | 0.3 | 1 | 0.000549 | 7.5 | 3 | 0.0292 | 0.000549 | 1.5 | 0.6 | 0.00876 | 0 | 0 | 20 | 24.5 | 27.8 | 21.8 | 70 | 293 | 3.4 | 42600 | 0 | 0 | 11136 | 11659 | 0.13723 | 0.11393 | 18 | 0.28142 | 0.34471 | 0.5184 | 0.30349 | 2.4 | 0.4 | 119.9968 | 76.1607
2018 | 9 | 7 | 11 | Y2 | Dormitory | 2012 | 0 | 0 | 0.5 | 0.2 | 0.2 | 0.3 | 1 | 0.000549 | 7.5 | 3 | 0.0292 | 0.0002745 | 1.5 | 0.6 | 0.00876 | 0 | 0 | 20 | 24.5 | 26.2 | 19.1 | 65 | 293 | 2.3 | 19800 | 0 | 0 | 11136 | 11659 | 0.13723 | 0.11393 | 18 | 0.28142 | 0.34471 | 0.5184 | 0.30349 | 2.4 | 0.4 | 106.7912 | 0
2018 | 9 | 7 | 12 | Y2 | Dormitory | 2012 | 0 | 0 | 0 | 0 | 0 | 0.3 | 1 | 0.000549 | 7.5 | 3 | 0.0292 | 0 | 0 | 0 | 0.00876 | 0 | 0 | 20 | 24.5 | 27.7 | 18.4 | 57 | 248 | 2.3 | 37200 | 0 | 0 | 11136 | 11659 | 0.13723 | 0.11393 | 18 | 0.28142 | 0.34471 | 0.5184 | 0.30349 | 2.4 | 0.4 | 84.2634 | 0
2018 | 9 | 7 | 13 | Y2 | Dormitory | 2012 | 0 | 0 | 0 | 0 | 0 | 0.3 | 1 | 0.000549 | 7.5 | 3 | 0.0292 | 0 | 0 | 0 | 0.00876 | 0 | 0 | 20 | 24.5 | 27.5 | 18.2 | 57 | 270 | 1.6 | 28200 | 0 | 0 | 11136 | 11659 | 0.13723 | 0.11393 | 18 | 0.28142 | 0.34471 | 0.5184 | 0.30349 | 2.4 | 0.4 | 82.8228 | 0
2018 | 9 | 7 | 14 | Y2 | Dormitory | 2012 | 0 | 0 | 0 | 0 | 0 | 0.3 | 1 | 0.000549 | 7.5 | 3 | 0.0292 | 0 | 0 | 0 | 0.00876 | 0 | 0 | 20 | 24.5 | 25.3 | 18 | 64 | 315 | 1.8 | 6600 | 0 | 0 | 11136 | 11659 | 0.13723 | 0.11393 | 18 | 0.28142 | 0.34471 | 0.5184 | 0.30349 | 2.4 | 0.4 | 85.9175 | 0
2018 | 9 | 7 | 15 | Y2 | Dormitory | 2012 | 0 | 0 | 0 | 0 | 0 | 0.3 | 1 | 0.000549 | 7.5 | 3 | 0.0292 | 0 | 0 | 0 | 0.00876 | 0 | 0 | 20 | 24.5 | 26.5 | 19.4 | 65 | 338 | 0.9 | 19800 | 0 | 0 | 11136 | 11659 | 0.13723 | 0.11393 | 18 | 0.28142 | 0.34471 | 0.5184 | 0.30349 | 2.4 | 0.4 | 90.3176 | 0
2018 | 9 | 7 | 16 | Y2 | Dormitory | 2012 | 0 | 0 | 0 | 0 | 0 | 0.3 | 1 | 0.000549 | 7.5 | 3 | 0.0292 | 0 | 0 | 0 | 0.00876 | 0 | 0 | 20 | 24.5 | 24.6 | 19 | 71 | 293 | 0.7 | 5400 | 0 | 0 | 11136 | 11659 | 0.13723 | 0.11393 | 18 | 0.28142 | 0.34471 | 0.5184 | 0.30349 | 2.4 | 0.4 | 83.3163 | 0
2018 | 9 | 7 | 17 | Y2 | Dormitory | 2012 | 0 | 0 | 0 | 0 | 0 | 0.3 | 1 | 0.000549 | 7.5 | 3 | 0.0292 | 0 | 0 | 0 | 0.00876 | 0 | 0 | 20 | 24.5 | 23.5 | 19 | 76 | 338 | 0.6 | 1200 | 0 | 0 | 11136 | 11659 | 0.13723 | 0.11393 | 18 | 0.28142 | 0.34471 | 0.5184 | 0.30349 | 2.4 | 0.4 | 63.0382 | 0
2018 | 9 | 7 | 18 | Y2 | Dormitory | 2012 | 0 | 0 | 0 | 0 | 0 | 0.7 | 1 | 0.000549 | 7.5 | 3 | 0.0292 | 0 | 0 | 0 | 0.02044 | 0 | 0 | 20 | 24.5 | 21.3 | 17.3 | 78 | 180 | 0.9 | 0 | 0 | 0 | 11136 | 11659 | 0.13723 | 0.11393 | 18 | 0.28142 | 0.34471 | 0.5184 | 0.30349 | 2.4 | 0.4 | 37.6939 | 24.4849
2018 | 9 | 7 | 19 | Y2 | Dormitory | 2012 | 0 | 0 | 0 | 0.5 | 0.5 | 1 | 1 | 0.000549 | 7.5 | 3 | 0.0292 | 0 | 3.75 | 1.5 | 0.0292 | 0 | 0 | 20 | 24.5 | 21 | 17.4 | 80 | 203 | 0.6 | 0 | 0 | 0 | 11136 | 11659 | 0.13723 | 0.11393 | 18 | 0.28142 | 0.34471 | 0.5184 | 0.30349 | 2.4 | 0.4 | 11.63 | 112.8881
2018 | 9 | 7 | 20 | Y2 | Dormitory | 2012 | 0 | 0 | 0.5 | 0.8 | 0.8 | 1 | 1 | 0.000549 | 7.5 | 3 | 0.0292 | 0.0002745 | 6 | 2.4 | 0.0292 | 0 | 0 | 20 | 24.5 | 20.1 | 17.1 | 83 | 270 | 0.4 | 0 | 0 | 0 | 11136 | 11659 | 0.13723 | 0.11393 | 18 | 0.28142 | 0.34471 | 0.5184 | 0.30349 | 2.4 | 0.4 | 0.65596 | 240.7245
2018 | 9 | 7 | 21 | Y2 | Dormitory | 2012 | 0 | 0 | 1 | 0.8 | 0.8 | 1 | 1 | 0.000549 | 7.5 | 3 | 0.0292 | 0.000549 | 6 | 2.4 | 0.0292 | 0 | 0 | 20 | 24.5 | 20 | 18.3 | 90 | 158 | 1.1 | 0 | 0 | 0 | 11136 | 11659 | 0.13723 | 0.11393 | 18 | 0.28142 | 0.34471 | 0.5184 | 0.30349 | 2.4 | 0.4 | 0 | 240.7245
2018 | 9 | 7 | 22 | Y2 | Dormitory | 2012 | 0 | 0 | 1 | 0.8 | 0.8 | 1 | 1 | 0.000549 | 7.5 | 3 | 0.0292 | 0.000549 | 6 | 2.4 | 0.0292 | 0 | 0 | 20 | 24.5 | 19.4 | 19.4 | 100 | 158 | 0.9 | 0 | 0 | 0 | 11136 | 11659 | 0.13723 | 0.11393 | 18 | 0.28142 | 0.34471 | 0.5184 | 0.30349 | 2.4 | 0.4 | 0 | 112.8881
2018 | 9 | 7 | 23 | Y2 | Dormitory | 2012 | 0 | 0 | 0.5 | 0.8 | 0.8 | 1 | 0 | 0.000549 | 7.5 | 3 | 0.0292 | 0.0002745 | 6 | 2.4 | 0.0292 | 0 | 0 | 20 | 24.5 | 19.7 | 19.7 | 100 | 135 | 0.5 | 0 | 0 | 0 | 11136 | 11659 | 0.13723 | 0.11393 | 18 | 0.28142 | 0.34471 | 0.5184 | 0.30349 | 2.4 | 0.4 | 0 | 12.2425
2018 | 9 | 7 | 0 | Y2 | Dormitory | 2012 | 0 | 0 | 0 | 0.2 | 0.2 | 1 | 0 | 0.000549 | 7.5 | 3 | 0.0292 | 0 | 1.5 | 0.6 | 0.0292 | 0 | 0 | 20 | 24.5 | 19.2 | 19.2 | 100 | 180 | 0.7 | 0 | 0 | 0 | 11136 | 11659 | 0.13723 | 0.11393 | 18 | 0.28142 | 0.34471 | 0.5184 | 0.30349 | 2.4 | 0.4 | 0 | 0
2018 | 9 | 8 | 1 | Y2 | Dormitory | 2012 | 0 | 0 | 0 | 0 | 0 | 1 | 0 | 0.000549 | 7.5 | 3 | 0.0292 | 0 | 0 | 0 | 0.0292 | 0 | 0 | 20 | 24.5 | 19 | 19 | 100 | 0 | 0.6 | 0 | 0 | 0 | 11136 | 11659 | 0.13723 | 0.11393 | 18 | 0.28142 | 0.34471 | 0.5184 | 0.30349 | 2.4 | 0.4 | 0 | 0
2018 | 9 | 8 | 2 | Y2 | Dormitory | 2012 | 0 | 0 | 0 | 0 | 0 | 1 | 0 | 0.000549 | 7.5 | 3 | 0.0292 | 0 | 0 | 0 | 0.0292 | 0 | 0 | 20 | 24.5 | 18.1 | 18.1 | 100 | 180 | 0.9 | 0 | 0 | 0 | 11136 | 11659 | 0.13723 | 0.11393 | 18 | 0.28142 | 0.34471 | 0.5184 | 0.30349 | 2.4 | 0.4 | 0 | 0
2018 | 9 | 8 | 3 | Y2 | Dormitory | 2012 | 0 | 0 | 0 | 0 | 0 | 1 | 0 | 0.000549 | 7.5 | 3 | 0.0292 | 0 | 0 | 0 | 0.0292 | 0 | 0 | 20 | 24.5 | 17.5 | 17.5 | 100 | 180 | 0.6 | 0 | 0 | 0 | 11136 | 11659 | 0.13723 | 0.11393 | 18 | 0.28142 | 0.34471 | 0.5184 | 0.30349 | 2.4 | 0.4 | 0 | 0
2018 | 9 | 8 | 4 | Y2 | Dormitory | 2012 | 0 | 0 | 0 | 0 | 0 | 1 | 0 | 0.000549 | 7.5 | 3 | 0.0292 | 0 | 0 | 0 | 0.0292 | 0 | 0 | 20 | 24.5 | 18 | 18 | 100 | 180 | 0.6 | 0 | 0 | 0 | 11136 | 11659 | 0.13723 | 0.11393 | 18 | 0.28142 | 0.34471 | 0.5184 | 0.30349 | 2.4 | 0.4 | 0 | 0
2018 | 9 | 8 | 5 | Y2 | Dormitory | 2012 | 0 | 0 | 0 | 0 | 0 | 1 | 0 | 0.000549 | 7.5 | 3 | 0.0292 | 0 | 0 | 0 | 0.0292 | 0 | 0 | 20 | 24.5 | 17.9 | 17.9 | 100 | 158 | 0.7 | 1200 | 0 | 0 | 11136 | 11659 | 0.13723 | 0.11393 | 18 | 0.28142 | 0.34471 | 0.5184 | 0.30349 | 2.4 | 0.4 | 0 | 0
2018 | 9 | 8 | 6 | Y2 | Dormitory | 2012 | 0 | 0 | 0 | 0 | 0 | 1 | 1 | 0.000549 | 7.5 | 3 | 0.0292 | 0 | 0 | 0 | 0.0292 | 0 | 0 | 20 | 24.5 | 19.7 | 19.7 | 100 | 113 | 0.9 | 7200 | 0 | 0 | 11136 | 11659 | 0.13723 | 0.11393 | 18 | 0.28142 | 0.34471 | 0.5184 | 0.30349 | 2.4 | 0.4 | 0 | 76.1607
2018 | 9 | 8 | 7 | Y2 | Dormitory | 2012 | 0 | 0 | 0.5 | 0.2 | 0.2 | 1 | 1 | 0.000549 | 7.5 | 3 | 0.0292 | 0.0002745 | 1.5 | 0.6 | 0.0292 | 0 | 0 | 20 | 24.5 | 22.7 | 20.2 | 86 | 45 | 0.8 | 20400 | 0 | 0 | 11136 | 11659 | 0.13723 | 0.11393 | 18 | 0.28142 | 0.34471 | 0.5184 | 0.30349 | 2.4 | 0.4 | 17.4629 | 216.2395
2018 | 9 | 8 | 8 | Y2 | Dormitory | 2012 | 0 | 0 | 1 | 0.5 | 0.5 | 0.7 | 1 | 0.000549 | 7.5 | 3 | 0.0292 | 0.000549 | 3.75 | 1.5 | 0.02044 | 0 | 0 | 20 | 24.5 | 24.9 | 19.7 | 73 | 45 | 0.8 | 19800 | 0 | 0 | 11136 | 11659 | 0.13723 | 0.11393 | 18 | 0.28142 | 0.34471 | 0.5184 | 0.30349 | 2.4 | 0.4 | 50.7381 | 216.2395
2018 | 9 | 8 | 9 | Y2 | Dormitory | 2012 | 0 | 0 | 1 | 0.5 | 0.5 | 0.3 | 1 | 0.000549 | 7.5 | 3 | 0.0292 | 0.000549 | 3.75 | 1.5 | 0.00876 | 0 | 0 | 20 | 24.5 | 27.6 | 21.4 | 69 | 315 | 2.3 | 38400 | 0 | 0 | 11136 | 11659 | 0.13723 | 0.11393 | 18 | 0.28142 | 0.34471 | 0.5184 | 0.30349 | 2.4 | 0.4 | 79.997 | 203.9971
2018 | 9 | 8 | 10 | Y2 | Dormitory | 2012 | 0 | 0 | 1 | 0.2 | 0.2 | 0.3 | 1 | 0.000549 | 7.5 | 3 | 0.0292 | 0.000549 | 1.5 | 0.6 | 0.00876 | 0 | 0 | 20 | 24.5 | 26.3 | 20.4 | 70 | 90 | 1.7 | 11400 | 0 | 0 | 11136 | 11659 | 0.13723 | 0.11393 | 18 | 0.28142 | 0.34471 | 0.5184 | 0.30349 | 2.4 | 0.4 | 99.1067 | 76.1607
2018 | 9 | 8 | 11 | Y2 | Dormitory | 2012 | 0 | 0 | 0.5 | 0.2 | 0.2 | 0.3 | 1 | 0.000549 | 7.5 | 3 | 0.0292 | 0.0002745 | 1.5 | 0.6 | 0.00876 | 0 | 0 | 20 | 24.5 | 21.9 | 15 | 65 | 113 | 1.5 | 3000 | 0 | 0 | 11136 | 11659 | 0.13723 | 0.11393 | 18 | 0.28142 | 0.34471 | 0.5184 | 0.30349 | 2.4 | 0.4 | 101.7232 | 0
2018 | 9 | 8 | 12 | Y2 | Dormitory | 2012 | 0 | 0 | 0 | 0 | 0 | 0.3 | 1 | 0.000549 | 7.5 | 3 | 0.0292 | 0 | 0 | 0 | 0.00876 | 0 | 0 | 20 | 24.5 | 21.7 | 12.8 | 57 | 23 | 0.7 | 4800 | 0 | 0 | 11136 | 11659 | 0.13723 | 0.11393 | 18 | 0.28142 | 0.34471 | 0.5184 | 0.30349 | 2.4 | 0.4 | 85.8252 | 0
2018 | 9 | 8 | 13 | Y2 | Dormitory | 2012 | 0 | 0 | 0 | 0 | 0 | 0.3 | 1 | 0.000549 | 7.5 | 3 | 0.0292 | 0 | 0 | 0 | 0.00876 | 0 | 0 | 20 | 24.5 | 21.4 | 12.5 | 57 | 90 | 0.6 | 4800 | 0 | 0 | 11136 | 11659 | 0.13723 | 0.11393 | 18 | 0.28142 | 0.34471 | 0.5184 | 0.30349 | 2.4 | 0.4 | 87.6174 | 0
2018 | 9 | 8 | 14 | Y2 | Dormitory | 2012 | 0 | 0 | 0 | 0 | 0 | 0.3 | 1 | 0.000549 | 7.5 | 3 | 0.0292 | 0 | 0 | 0 | 0.00876 | 0 | 0 | 20 | 24.5 | 22.8 | 15.6 | 64 | 0 | 0.6 | 10200 | 0 | 0 | 11136 | 11659 | 0.13723 | 0.11393 | 18 | 0.28142 | 0.34471 | 0.5184 | 0.30349 | 2.4 | 0.4 | 95.455 | 0
2018 | 9 | 8 | 15 | Y2 | Dormitory | 2012 | 0 | 0 | 0 | 0 | 0 | 0.3 | 1 | 0.000549 | 7.5 | 3 | 0.0292 | 0 | 0 | 0 | 0.00876 | 0 | 0 | 20 | 24.5 | 24 | 17 | 65 | 315 | 0.9 | 9000 | 0 | 0 | 11136 | 11659 | 0.13723 | 0.11393 | 18 | 0.28142 | 0.34471 | 0.5184 | 0.30349 | 2.4 | 0.4 | 101.449 | 0
2018 | 9 | 8 | 16 | Y2 | Dormitory | 2012 | 0 | 0 | 0 | 0 | 0 | 0.3 | 1 | 0.000549 | 7.5 | 3 | 0.0292 | 0 | 0 | 0 | 0.00876 | 0 | 0 | 20 | 24.5 | 24.2 | 18.6 | 71 | 23 | 0.5 | 5400 | 0 | 0 | 11136 | 11659 | 0.13723 | 0.11393 | 18 | 0.28142 | 0.34471 | 0.5184 | 0.30349 | 2.4 | 0.4 | 97.8825 | 0
2018 | 9 | 8 | 17 | Y2 | Dormitory | 2012 | 0 | 0 | 0 | 0 | 0 | 0.3 | 1 | 0.000549 | 7.5 | 3 | 0.0292 | 0 | 0 | 0 | 0.00876 | 0 | 0 | 20 | 24.5 | 22.7 | 18.2 | 76 | 135 | 0.7 | 1200 | 0 | 0 | 11136 | 11659 | 0.13723 | 0.11393 | 18 | 0.28142 | 0.34471 | 0.5184 | 0.30349 | 2.4 | 0.4 | 90.6141 | 0
2018 | 9 | 8 | 18 | Y2 | Dormitory | 2012 | 0 | 0 | 0 | 0 | 0 | 0.7 | 1 | 0.000549 | 7.5 | 3 | 0.0292 | 0 | 0 | 0 | 0.02044 | 0 | 0 | 20 | 24.5 | 21.7 | 17.7 | 78 | 135 | 0.5 | 0 | 0 | 0 | 11136 | 11659 | 0.13723 | 0.11393 | 18 | 0.28142 | 0.34471 | 0.5184 | 0.30349 | 2.4 | 0.4 | 65.2114 | 24.4849
2018 | 9 | 8 | 19 | Y2 | Dormitory | 2012 | 0 | 0 | 0 | 0.5 | 0.5 | 1 | 1 | 0.000549 | 7.5 | 3 | 0.0292 | 0 | 3.75 | 1.5 | 0.0292 | 0 | 0 | 20 | 24.5 | 20.8 | 17.2 | 80 | 158 | 0.4 | 0 | 0 | 0 | 11136 | 11659 | 0.13723 | 0.11393 | 18 | 0.28142 | 0.34471 | 0.5184 | 0.30349 | 2.4 | 0.4 | 19.879 | 112.8881
2018 | 9 | 8 | 20 | Y2 | Dormitory | 2012 | 0 | 0 | 0.5 | 0.8 | 0.8 | 1 | 1 | 0.000549 | 7.5 | 3 | 0.0292 | 0.0002745 | 6 | 2.4 | 0.0292 | 0 | 0 | 20 | 24.5 | 19.9 | 16.9 | 83 | 248 | 0.5 | 0 | 0 | 0 | 11136 | 11659 | 0.13723 | 0.11393 | 18 | 0.28142 | 0.34471 | 0.5184 | 0.30349 | 2.4 | 0.4 | 1.1259 | 240.7245
2018 | 9 | 8 | 21 | Y2 | Dormitory | 2012 | 0 | 0 | 1 | 0.8 | 0.8 | 1 | 1 | 0.000549 | 7.5 | 3 | 0.0292 | 0.000549 | 6 | 2.4 | 0.0292 | 0 | 0 | 20 | 24.5 | 19.7 | 18 | 90 | 315 | 0.3 | 0 | 0 | 0 | 11136 | 11659 | 0.13723 | 0.11393 | 18 | 0.28142 | 0.34471 | 0.5184 | 0.30349 | 2.4 | 0.4 | 0 | 240.7245
2018 | 9 | 8 | 22 | Y2 | Dormitory | 2012 | 0 | 0 | 1 | 0.8 | 0.8 | 1 | 1 | 0.000549 | 7.5 | 3 | 0.0292 | 0.000549 | 6 | 2.4 | 0.0292 | 0 | 0 | 20 | 24.5 | 18.6 | 18.6 | 100 | 315 | 0.6 | 0 | 0 | 0 | 11136 | 11659 | 0.13723 | 0.11393 | 18 | 0.28142 | 0.34471 | 0.5184 | 0.30349 | 2.4 | 0.4 | 0 | 112.8881
2018 | 9 | 8 | 23 | Y2 | Dormitory | 2012 | 0 | 0 | 0.5 | 0.8 | 0.8 | 1 | 0 | 0.000549 | 7.5 | 3 | 0.0292 | 0.0002745 | 6 | 2.4 | 0.0292 | 0 | 0 | 20 | 24.5 | 18.1 | 18.1 | 100 | 45 | 0.3 | 0 | 0 | 0 | 11136 | 11659 | 0.13723 | 0.11393 | 18 | 0.28142 | 0.34471 | 0.5184 | 0.30349 | 2.4 | 0.4 | 0 | 12.2425
2018 | 9 | 8 | 0 | Y2 | Dormitory | 2012 | 0 | 0 | 0 | 0.2 | 0.2 | 1 | 0 | 0.000549 | 7.5 | 3 | 0.0292 | 0 | 1.5 | 0.6 | 0.0292 | 0 | 0 | 20 | 24.5 | 17.6 | 17.6 | 100 | 338 | 0.3 | 0 | 0 | 0 | 11136 | 11659 | 0.13723 | 0.11393 | 18 | 0.28142 | 0.34471 | 0.5184 | 0.30349 | 2.4 | 0.4 | 0 | 0
2018 | 9 | 9 | 1 | Y2 | Dormitory | 2012 | 0 | 0 | 0 | 0 | 0 | 1 | 0 | 0.000549 | 7.5 | 3 | 0.0292 | 0 | 0 | 0 | 0.0292 | 0 | 0 | 20 | 24.5 | 17.3 | 17.3 | 100 | 293 | 0.5 | 0 | 0 | 0 | 11136 | 11659 | 0.13723 | 0.11393 | 18 | 0.28142 | 0.34471 | 0.5184 | 0.30349 | 2.4 | 0.4 | 0 | 0
2018 | 9 | 9 | 2 | Y2 | Dormitory | 2012 | 0 | 0 | 0 | 0 | 0 | 1 | 0 | 0.000549 | 7.5 | 3 | 0.0292 | 0 | 0 | 0 | 0.0292 | 0 | 0 | 20 | 24.5 | 16.9 | 16.9 | 100 | 315 | 0.4 | 0 | 0 | 0 | 11136 | 11659 | 0.13723 | 0.11393 | 18 | 0.28142 | 0.34471 | 0.5184 | 0.30349 | 2.4 | 0.4 | 0 | 0
2018 | 9 | 9 | 3 | Y2 | Dormitory | 2012 | 0 | 0 | 0 | 0 | 0 | 1 | 0 | 0.000549 | 7.5 | 3 | 0.0292 | 0 | 0 | 0 | 0.0292 | 0 | 0 | 20 | 24.5 | 16.5 | 16.5 | 100 | 158 | 0.4 | 0 | 0 | 0 | 11136 | 11659 | 0.13723 | 0.11393 | 18 | 0.28142 | 0.34471 | 0.5184 | 0.30349 | 2.4 | 0.4 | 0 | 0
2018 | 9 | 9 | 4 | Y2 | Dormitory | 2012 | 0 | 0 | 0 | 0 | 0 | 1 | 0 | 0.000549 | 7.5 | 3 | 0.0292 | 0 | 0 | 0 | 0.0292 | 0 | 0 | 20 | 24.5 | 17 | 17 | 100 | 135 | 0.5 | 0 | 0 | 0 | 11136 | 11659 | 0.13723 | 0.11393 | 18 | 0.28142 | 0.34471 | 0.5184 | 0.30349 | 2.4 | 0.4 | 0 | 0
2018 | 9 | 9 | 5 | Y2 | Dormitory | 2012 | 0 | 0 | 0 | 0 | 0 | 1 | 0 | 0.000549 | 7.5 | 3 | 0.0292 | 0 | 0 | 0 | 0.0292 | 0 | 0 | 20 | 24.5 | 16.8 | 16.8 | 100 | 315 | 0.3 | 600 | 0 | 0 | 11136 | 11659 | 0.13723 | 0.11393 | 18 | 0.28142 | 0.34471 | 0.5184 | 0.30349 | 2.4 | 0.4 | 0 | 0
2018 | 9 | 9 | 6 | Y2 | Dormitory | 2012 | 0 | 0 | 0 | 0 | 0 | 1 | 1 | 0.000549 | 7.5 | 3 | 0.0292 | 0 | 0 | 0 | 0.0292 | 0 | 0 | 20 | 24.5 | 17.5 | 17.5 | 100 | 90 | 0.7 | 6000 | 0 | 0 | 11136 | 11659 | 0.13723 | 0.11393 | 18 | 0.28142 | 0.34471 | 0.5184 | 0.30349 | 2.4 | 0.4 | 0 | 76.1607
2018 | 9 | 9 | 7 | Y2 | Dormitory | 2012 | 0 | 0 | 0.5 | 0.2 | 0.2 | 1 | 1 | 0.000549 | 7.5 | 3 | 0.0292 | 0.0002745 | 1.5 | 0.6 | 0.0292 | 0 | 0 | 20 | 24.5 | 18.8 | 16.4 | 86 | 338 | 2 | 16200 | 0 | 0 | 11136 | 11659 | 0.13723 | 0.11393 | 18 | 0.28142 | 0.34471 | 0.5184 | 0.30349 | 2.4 | 0.4 | 18.5312 | 216.2395
2018 | 9 | 9 | 8 | Y2 | Dormitory | 2012 | 0 | 0 | 1 | 0.5 | 0.5 | 0.7 | 1 | 0.000549 | 7.5 | 3 | 0.0292 | 0.000549 | 3.75 | 1.5 | 0.02044 | 0 | 0 | 20 | 24.5 | 18 | 13.1 | 73 | 203 | 0.9 | 1200 | 3.3 | 3.3 | 11136 | 11659 | 0.13723 | 0.11393 | 18 | 0.28142 | 0.34471 | 0.5184 | 0.30349 | 2.4 | 0.4 | 66.0255 | 216.2395
2018 | 9 | 9 | 9 | Y2 | Dormitory | 2012 | 0 | 0 | 1 | 0.5 | 0.5 | 0.3 | 1 | 0.000549 | 7.5 | 3 | 0.0292 | 0.000549 | 3.75 | 1.5 | 0.00876 | 0 | 0 | 20 | 24.5 | 17.2 | 11.4 | 69 | 180 | 1.1 | 2400 | 0.4 | 0.4 | 11136 | 11659 | 0.13723 | 0.11393 | 18 | 0.28142 | 0.34471 | 0.5184 | 0.30349 | 2.4 | 0.4 | 92.2707 | 203.9971
2018 | 9 | 9 | 10 | Y2 | Dormitory | 2012 | 0 | 0 | 1 | 0.2 | 0.2 | 0.3 | 1 | 0.000549 | 7.5 | 3 | 0.0292 | 0.000549 | 1.5 | 0.6 | 0.00876 | 0 | 0 | 20 | 24.5 | 18.7 | 13.1 | 70 | 135 | 0.9 | 13800 | 0 | 0 | 11136 | 11659 | 0.13723 | 0.11393 | 18 | 0.28142 | 0.34471 | 0.5184 | 0.30349 | 2.4 | 0.4 | 105.9091 | 76.1607
2018 | 9 | 9 | 11 | Y2 | Dormitory | 2012 | 0 | 0 | 0.5 | 0.2 | 0.2 | 0.3 | 1 | 0.000549 | 7.5 | 3 | 0.0292 | 0.0002745 | 1.5 | 0.6 | 0.00876 | 0 | 0 | 20 | 24.5 | 22 | 15.1 | 65 | 68 | 1.1 | 46200 | 0 | 0 | 11136 | 11659 | 0.13723 | 0.11393 | 18 | 0.28142 | 0.34471 | 0.5184 | 0.30349 | 2.4 | 0.4 | 101.189 | 0
2018 | 9 | 9 | 12 | Y2 | Dormitory | 2012 | 0 | 0 | 0 | 0 | 0 | 0.3 | 1 | 0.000549 | 7.5 | 3 | 0.0292 | 0 | 0 | 0 | 0.00876 | 0 | 0 | 20 | 24.5 | 24.5 | 15.4 | 57 | 45 | 1.7 | 43200 | 0 | 0 | 11136 | 11659 | 0.13723 | 0.11393 | 18 | 0.28142 | 0.34471 | 0.5184 | 0.30349 | 2.4 | 0.4 | 84.8697 | 0
2018 | 9 | 9 | 13 | Y2 | Dormitory | 2012 | 0 | 0 | 0 | 0 | 0 | 0.3 | 1 | 0.000549 | 7.5 | 3 | 0.0292 | 0 | 0 | 0 | 0.00876 | 0 | 0 | 20 | 24.5 | 26.3 | 17.1 | 57 | 23 | 2.5 | 32400 | 0 | 0 | 11136 | 11659 | 0.13723 | 0.11393 | 18 | 0.28142 | 0.34471 | 0.5184 | 0.30349 | 2.4 | 0.4 | 87.4849 | 0
2018 | 9 | 9 | 14 | Y2 | Dormitory | 2012 | 0 | 0 | 0 | 0 | 0 | 0.3 | 1 | 0.000549 | 7.5 | 3 | 0.0292 | 0 | 0 | 0 | 0.00876 | 0 | 0 | 20 | 24.5 | 26.4 | 19 | 64 | 23 | 2.5 | 30600 | 0 | 0 | 11136 | 11659 | 0.13723 | 0.11393 | 18 | 0.28142 | 0.34471 | 0.5184 | 0.30349 | 2.4 | 0.4 | 96.1906 | 0
2018 | 9 | 9 | 15 | Y2 | Dormitory | 2012 | 0 | 0 | 0 | 0 | 0 | 0.3 | 1 | 0.000549 | 7.5 | 3 | 0.0292 | 0 | 0 | 0 | 0.00876 | 0 | 0 | 20 | 24.5 | 25.4 | 18.3 | 65 | 45 | 1.7 | 19200 | 0 | 0 | 11136 | 11659 | 0.13723 | 0.11393 | 18 | 0.28142 | 0.34471 | 0.5184 | 0.30349 | 2.4 | 0.4 | 106.2079 | 0
2018 | 9 | 9 | 16 | Y2 | Dormitory | 2012 | 0 | 0 | 0 | 0 | 0 | 0.3 | 1 | 0.000549 | 7.5 | 3 | 0.0292 | 0 | 0 | 0 | 0.00876 | 0 | 0 | 20 | 24.5 | 23.8 | 18.2 | 71 | 45 | 0.9 | 3600 | 0 | 0 | 11136 | 11659 | 0.13723 | 0.11393 | 18 | 0.28142 | 0.34471 | 0.5184 | 0.30349 | 2.4 | 0.4 | 106.3202 | 0
2018 | 9 | 9 | 17 | Y2 | Dormitory | 2012 | 0 | 0 | 0 | 0 | 0 | 0.3 | 1 | 0.000549 | 7.5 | 3 | 0.0292 | 0 | 0 | 0 | 0.00876 | 0 | 0 | 20 | 24.5 | 20.4 | 16 | 76 | 270 | 0.4 | 600 | 0 | 0 | 11136 | 11659 | 0.13723 | 0.11393 | 18 | 0.28142 | 0.34471 | 0.5184 | 0.30349 | 2.4 | 0.4 | 95.1266 | 0
2018 | 9 | 9 | 18 | Y2 | Dormitory | 2012 | 0 | 0 | 0 | 0 | 0 | 0.7 | 1 | 0.000549 | 7.5 | 3 | 0.0292 | 0 | 0 | 0 | 0.02044 | 0 | 0 | 20 | 24.5 | 19.3 | 15.3 | 78 | 158 | 0.6 | 0 | 0 | 0 | 11136 | 11659 | 0.13723 | 0.11393 | 18 | 0.28142 | 0.34471 | 0.5184 | 0.30349 | 2.4 | 0.4 | 64.3197 | 24.4849
2018 | 9 | 9 | 19 | Y2 | Dormitory | 2012 | 0 | 0 | 0 | 0.5 | 0.5 | 1 | 1 | 0.000549 | 7.5 | 3 | 0.0292 | 0 | 3.75 | 1.5 | 0.0292 | 0 | 0 | 20 | 24.5 | 18.6 | 15.1 | 80 | 203 | 0.5 | 0 | 0 | 0 | 11136 | 11659 | 0.13723 | 0.11393 | 18 | 0.28142 | 0.34471 | 0.5184 | 0.30349 | 2.4 | 0.4 | 18.8689 | 112.8881
2018 | 9 | 9 | 20 | Y2 | Dormitory | 2012 | 0 | 0 | 0.5 | 0.8 | 0.8 | 1 | 1 | 0.000549 | 7.5 | 3 | 0.0292 | 0.0002745 | 6 | 2.4 | 0.0292 | 0 | 0 | 20 | 24.5 | 17.5 | 14.6 | 83 | 158 | 0.8 | 0 | 0 | 0 | 11136 | 11659 | 0.13723 | 0.11393 | 18 | 0.28142 | 0.34471 | 0.5184 | 0.30349 | 2.4 | 0.4 | 1.0619 | 240.7245
2018 | 9 | 9 | 21 | Y2 | Dormitory | 2012 | 0 | 0 | 1 | 0.8 | 0.8 | 1 | 1 | 0.000549 | 7.5 | 3 | 0.0292 | 0.000549 | 6 | 2.4 | 0.0292 | 0 | 0 | 20 | 24.5 | 17.3 | 15.6 | 90 | 293 | 0.3 | 0 | 0 | 0 | 11136 | 11659 | 0.13723 | 0.11393 | 18 | 0.28142 | 0.34471 | 0.5184 | 0.30349 | 2.4 | 0.4 | 0 | 240.7245
2018 | 9 | 9 | 22 | Y2 | Dormitory | 2012 | 0 | 0 | 1 | 0.8 | 0.8 | 1 | 1 | 0.000549 | 7.5 | 3 | 0.0292 | 0.000549 | 6 | 2.4 | 0.0292 | 0 | 0 | 20 | 24.5 | 17.1 | 17.1 | 100 | 225 | 0.5 | 0 | 0 | 0 | 11136 | 11659 | 0.13723 | 0.11393 | 18 | 0.28142 | 0.34471 | 0.5184 | 0.30349 | 2.4 | 0.4 | 0 | 112.8881
2018 | 9 | 9 | 23 | Y2 | Dormitory | 2012 | 0 | 0 | 0.5 | 0.8 | 0.8 | 1 | 0 | 0.000549 | 7.5 | 3 | 0.0292 | 0.0002745 | 6 | 2.4 | 0.0292 | 0 | 0 | 20 | 24.5 | 16.8 | 16.8 | 100 | 293 | 3.1 | 0 | 0 | 0 | 11136 | 11659 | 0.13723 | 0.11393 | 18 | 0.28142 | 0.34471 | 0.5184 | 0.30349 | 2.4 | 0.4 | 0 | 12.2425
2018 | 9 | 9 | 0 | Y2 | Dormitory | 2012 | 0 | 0 | 0 | 0.2 | 0.2 | 1 | 0 | 0.000549 | 7.5 | 3 | 0.0292 | 0 | 1.5 | 0.6 | 0.0292 | 0 | 0 | 20 | 24.5 | 18 | 18 | 100 | 293 | 2.6 | 0 | 3.4 | 3.4 | 11136 | 11659 | 0.13723 | 0.11393 | 18 | 0.28142 | 0.34471 | 0.5184 | 0.30349 | 2.4 | 0.4 | 0 | 0
2018 | 9 | 10 | 1 | Y2 | Dormitory | 2012 | 0 | 0 | 0 | 0 | 0 | 1 | 0 | 0.000549 | 7.5 | 3 | 0.0292 | 0 | 0 | 0 | 0.0292 | 0 | 0 | 20 | 24.5 | 17.2 | 17.2 | 100 | 203 | 1.5 | 0 | 0.4 | 0.4 | 11136 | 11659 | 0.13723 | 0.11393 | 18 | 0.28142 | 0.34471 | 0.5184 | 0.30349 | 2.4 | 0.4 | 0 | 0
2018 | 9 | 10 | 2 | Y2 | Dormitory | 2012 | 0 | 0 | 0 | 0 | 0 | 1 | 0 | 0.000549 | 7.5 | 3 | 0.0292 | 0 | 0 | 0 | 0.0292 | 0 | 0 | 20 | 24.5 | 16.7 | 16.7 | 100 | 248 | 1.1 | 0 | 0 | 0 | 11136 | 11659 | 0.13723 | 0.11393 | 18 | 0.28142 | 0.34471 | 0.5184 | 0.30349 | 2.4 | 0.4 | 0 | 0
2018 | 9 | 10 | 3 | Y2 | Dormitory | 2012 | 0 | 0 | 0 | 0 | 0 | 1 | 0 | 0.000549 | 7.5 | 3 | 0.0292 | 0 | 0 | 0 | 0.0292 | 0 | 0 | 20 | 24.5 | 16.6 | 16.6 | 100 | 203 | 0.5 | 0 | 0 | 0 | 11136 | 11659 | 0.13723 | 0.11393 | 18 | 0.28142 | 0.34471 | 0.5184 | 0.30349 | 2.4 | 0.4 | 0 | 0
2018 | 9 | 10 | 4 | Y2 | Dormitory | 2012 | 0 | 0 | 0 | 0 | 0 | 1 | 0 | 0.000549 | 7.5 | 3 | 0.0292 | 0 | 0 | 0 | 0.0292 | 0 | 0 | 20 | 24.5 | 15.9 | 15.9 | 100 | 315 | 0.5 | 0 | 0 | 0 | 11136 | 11659 | 0.13723 | 0.11393 | 18 | 0.28142 | 0.34471 | 0.5184 | 0.30349 | 2.4 | 0.4 | 0 | 0
2018 | 9 | 10 | 5 | Y2 | Dormitory | 2012 | 0 | 0 | 0 | 0 | 0 | 1 | 0 | 0.000549 | 7.5 | 3 | 0.0292 | 0 | 0 | 0 | 0.0292 | 0 | 0 | 20 | 24.5 | 16.3 | 16.3 | 100 | 270 | 0.5 | 600 | 0 | 0 | 11136 | 11659 | 0.13723 | 0.11393 | 18 | 0.28142 | 0.34471 | 0.5184 | 0.30349 | 2.4 | 0.4 | 0 | 0
2018 | 9 | 10 | 6 | Y2 | Dormitory | 2012 | 0 | 0 | 0 | 0 | 0 | 1 | 1 | 0.000549 | 7.5 | 3 | 0.0292 | 0 | 0 | 0 | 0.0292 | 0 | 0 | 20 | 24.5 | 17.7 | 17.7 | 100 | 293 | 1.2 | 4200 | 0.5 | 0.5 | 11136 | 11659 | 0.13723 | 0.11393 | 18 | 0.28142 | 0.34471 | 0.5184 | 0.30349 | 2.4 | 0.4 | 0 | 76.1607
2018 | 9 | 10 | 7 | Y2 | Dormitory | 2012 | 0 | 0 | 0.5 | 0.2 | 0.2 | 1 | 1 | 0.000549 | 7.5 | 3 | 0.0292 | 0.0002745 | 1.5 | 0.6 | 0.0292 | 0 | 0 | 20 | 24.5 | 17.8 | 15.4 | 86 | 338 | 1 | 7800 | 0 | 0 | 11136 | 11659 | 0.13723 | 0.11393 | 18 | 0.28142 | 0.34471 | 0.5184 | 0.30349 | 2.4 | 0.4 | 18.8392 | 216.2395
2018 | 9 | 10 | 8 | Y2 | Dormitory | 2012 | 0 | 0 | 1 | 0.5 | 0.5 | 0.7 | 1 | 0.000549 | 7.5 | 3 | 0.0292 | 0.000549 | 3.75 | 1.5 | 0.02044 | 0 | 0 | 20 | 24.5 | 20.5 | 15.5 | 73 | 315 | 4 | 31200 | 0 | 0 | 11136 | 11659 | 0.13723 | 0.11393 | 18 | 0.28142 | 0.34471 | 0.5184 | 0.30349 | 2.4 | 0.4 | 69.1047 | 216.2395
2018 | 9 | 10 | 9 | Y2 | Dormitory | 2012 | 0 | 0 | 1 | 0.5 | 0.5 | 0.3 | 1 | 0.000549 | 7.5 | 3 | 0.0292 | 0.000549 | 3.75 | 1.5 | 0.00876 | 0 | 0 | 20 | 24.5 | 23 | 17 | 69 | 315 | 5.3 | 34800 | 0.2 | 0.2 | 11136 | 11659 | 0.13723 | 0.11393 | 18 | 0.28142 | 0.34471 | 0.5184 | 0.30349 | 2.4 | 0.4 | 93.9802 | 203.9971
2018 | 9 | 10 | 10 | Y2 | Dormitory | 2012 | 0 | 0 | 1 | 0.2 | 0.2 | 0.3 | 1 | 0.000549 | 7.5 | 3 | 0.0292 | 0.000549 | 1.5 | 0.6 | 0.00876 | 0 | 0 | 20 | 24.5 | 24.7 | 18.8 | 70 | 315 | 5.1 | 47400 | 0.1 | 0.1 | 11136 | 11659 | 0.13723 | 0.11393 | 18 | 0.28142 | 0.34471 | 0.5184 | 0.30349 | 2.4 | 0.4 | 107.8382 | 76.1607
2018 | 9 | 10 | 11 | Y2 | Dormitory | 2012 | 0 | 0 | 0.5 | 0.2 | 0.2 | 0.3 | 1 | 0.000549 | 7.5 | 3 | 0.0292 | 0.0002745 | 1.5 | 0.6 | 0.00876 | 0 | 0 | 20 | 24.5 | 25.1 | 18 | 65 | 338 | 4.2 | 41400 | 0 | 0 | 11136 | 11659 | 0.13723 | 0.11393 | 18 | 0.28142 | 0.34471 | 0.5184 | 0.30349 | 2.4 | 0.4 | 103.5944 | 0
2018 | 9 | 10 | 12 | Y2 | Dormitory | 2012 | 0 | 0 | 0 | 0 | 0 | 0.3 | 1 | 0.000549 | 7.5 | 3 | 0.0292 | 0 | 0 | 0 | 0.00876 | 0 | 0 | 20 | 24.5 | 24.9 | 15.8 | 57 | 315 | 5 | 47400 | 0 | 0 | 11136 | 11659 | 0.13723 | 0.11393 | 18 | 0.28142 | 0.34471 | 0.5184 | 0.30349 | 2.4 | 0.4 | 85.1997 | 0
2018 | 9 | 10 | 13 | Y2 | Dormitory | 2012 | 0 | 0 | 0 | 0 | 0 | 0.3 | 1 | 0.000549 | 7.5 | 3 | 0.0292 | 0 | 0 | 0 | 0.00876 | 0 | 0 | 20 | 24.5 | 24.7 | 15.6 | 57 | 315 | 4.7 | 36600 | 0 | 0 | 11136 | 11659 | 0.13723 | 0.11393 | 18 | 0.28142 | 0.34471 | 0.5184 | 0.30349 | 2.4 | 0.4 | 87.9925 | 0
2018 | 9 | 10 | 14 | Y2 | Dormitory | 2012 | 0 | 0 | 0 | 0 | 0 | 0.3 | 1 | 0.000549 | 7.5 | 3 | 0.0292 | 0 | 0 | 0 | 0.00876 | 0 | 0 | 20 | 24.5 | 23.2 | 16 | 64 | 338 | 3.9 | 23400 | 0 | 0 | 11136 | 11659 | 0.13723 | 0.11393 | 18 | 0.28142 | 0.34471 | 0.5184 | 0.30349 | 2.4 | 0.4 | 97.1213 | 0
2018 | 9 | 10 | 15 | Y2 | Dormitory | 2012 | 0 | 0 | 0 | 0 | 0 | 0.3 | 1 | 0.000549 | 7.5 | 3 | 0.0292 | 0 | 0 | 0 | 0.00876 | 0 | 0 | 20 | 24.5 | 23.8 | 16.8 | 65 | 338 | 3.7 | 16800 | 0 | 0 | 11136 | 11659 | 0.13723 | 0.11393 | 18 | 0.28142 | 0.34471 | 0.5184 | 0.30349 | 2.4 | 0.4 | 107.3577 | 0
2018 | 9 | 10 | 16 | Y2 | Dormitory | 2012 | 0 | 0 | 0 | 0 | 0 | 0.3 | 1 | 0.000549 | 7.5 | 3 | 0.0292 | 0 | 0 | 0 | 0.00876 | 0 | 0 | 20 | 24.5 | 22.2 | 16.7 | 71 | 315 | 2 | 4800 | 0 | 0 | 11136 | 11659 | 0.13723 | 0.11393 | 18 | 0.28142 | 0.34471 | 0.5184 | 0.30349 | 2.4 | 0.4 | 107.4913 | 0
2018 | 9 | 10 | 17 | Y2 | Dormitory | 2012 | 0 | 0 | 0 | 0 | 0 | 0.3 | 1 | 0.000549 | 7.5 | 3 | 0.0292 | 0 | 0 | 0 | 0.00876 | 0 | 0 | 20 | 24.5 | 19.5 | 15.1 | 76 | 338 | 0.6 | 600 | 0 | 0 | 11136 | 11659 | 0.13723 | 0.11393 | 18 | 0.28142 | 0.34471 | 0.5184 | 0.30349 | 2.4 | 0.4 | 95.3938 | 0
2018 | 9 | 10 | 18 | Y2 | Dormitory | 2012 | 0 | 0 | 0 | 0 | 0 | 0.7 | 1 | 0.000549 | 7.5 | 3 | 0.0292 | 0 | 0 | 0 | 0.02044 | 0 | 0 | 20 | 24.5 | 18 | 14.1 | 78 | 113 | 0.3 | 0 | 0 | 0 | 11136 | 11659 | 0.13723 | 0.11393 | 18 | 0.28142 | 0.34471 | 0.5184 | 0.30349 | 2.4 | 0.4 | 63.5827 | 24.4849
2018 | 9 | 10 | 19 | Y2 | Dormitory | 2012 | 0 | 0 | 0 | 0.5 | 0.5 | 1 | 1 | 0.000549 | 7.5 | 3 | 0.0292 | 0 | 3.75 | 1.5 | 0.0292 | 0 | 0 | 20 | 24.5 | 16.9 | 13.4 | 80 | 180 | 0.5 | 0 | 0 | 0 | 11136 | 11659 | 0.13723 | 0.11393 | 18 | 0.28142 | 0.34471 | 0.5184 | 0.30349 | 2.4 | 0.4 | 18.4081 | 112.8881
2018 | 9 | 10 | 20 | Y2 | Dormitory | 2012 | 0 | 0 | 0.5 | 0.8 | 0.8 | 1 | 1 | 0.000549 | 7.5 | 3 | 0.0292 | 0.0002745 | 6 | 2.4 | 0.0292 | 0 | 0 | 20 | 24.5 | 16.2 | 13.3 | 83 | 158 | 0.5 | 0 | 0 | 0 | 11136 | 11659 | 0.13723 | 0.11393 | 18 | 0.28142 | 0.34471 | 0.5184 | 0.30349 | 2.4 | 0.4 | 0.97649 | 240.7245
2018 | 9 | 10 | 21 | Y2 | Dormitory | 2012 | 0 | 0 | 1 | 0.8 | 0.8 | 1 | 1 | 0.000549 | 7.5 | 3 | 0.0292 | 0.000549 | 6 | 2.4 | 0.0292 | 0 | 0 | 20 | 24.5 | 15.7 | 14 | 90 | 158 | 0.7 | 0 | 0 | 0 | 11136 | 11659 | 0.13723 | 0.11393 | 18 | 0.28142 | 0.34471 | 0.5184 | 0.30349 | 2.4 | 0.4 | 0 | 240.7245
2018 | 9 | 10 | 22 | Y2 | Dormitory | 2012 | 0 | 0 | 1 | 0.8 | 0.8 | 1 | 1 | 0.000549 | 7.5 | 3 | 0.0292 | 0.000549 | 6 | 2.4 | 0.0292 | 0 | 0 | 20 | 24.5 | 15.5 | 15.5 | 100 | 158 | 0.5 | 0 | 0 | 0 | 11136 | 11659 | 0.13723 | 0.11393 | 18 | 0.28142 | 0.34471 | 0.5184 | 0.30349 | 2.4 | 0.4 | 0 | 112.8881
2018 | 9 | 10 | 23 | Y2 | Dormitory | 2012 | 0 | 0 | 0.5 | 0.8 | 0.8 | 1 | 0 | 0.000549 | 7.5 | 3 | 0.0292 | 0.0002745 | 6 | 2.4 | 0.0292 | 0 | 0 | 20 | 24.5 | 15 | 15 | 100 | 158 | 0.7 | 0 | 0 | 0 | 11136 | 11659 | 0.13723 | 0.11393 | 18 | 0.28142 | 0.34471 | 0.5184 | 0.30349 | 2.4 | 0.4 | 0 | 12.2425
2018 | 9 | 10 | 0 | Y2 | Dormitory | 2012 | 0 | 0 | 0 | 0.2 | 0.2 | 1 | 0 | 0.000549 | 7.5 | 3 | 0.0292 | 0 | 1.5 | 0.6 | 0.0292 | 0 | 0 | 20 | 24.5 | 14.9 | 14.9 | 100 | 180 | 0.7 | 0 | 0 | 0 | 11136 | 11659 | 0.13723 | 0.11393 | 18 | 0.28142 | 0.34471 | 0.5184 | 0.30349 | 2.4 | 0.4 | 0 | 0
2018 | 9 | 11 | 1 | Y2 | Dormitory | 2012 | 0 | 0 | 0 | 0 | 0 | 1 | 0 | 0.000549 | 7.5 | 3 | 0.0292 | 0 | 0 | 0 | 0.0292 | 0 | 0 | 20 | 24.5 | 14.4 | 14.4 | 100 | 203 | 0.6 | 0 | 0 | 0 | 11136 | 11659 | 0.13723 | 0.11393 | 18 | 0.28142 | 0.34471 | 0.5184 | 0.30349 | 2.4 | 0.4 | 0 | 0
2018 | 9 | 11 | 2 | Y2 | Dormitory | 2012 | 0 | 0 | 0 | 0 | 0 | 1 | 0 | 0.000549 | 7.5 | 3 | 0.0292 | 0 | 0 | 0 | 0.0292 | 0 | 0 | 20 | 24.5 | 14 | 14 | 100 | 158 | 0.8 | 0 | 0 | 0 | 11136 | 11659 | 0.13723 | 0.11393 | 18 | 0.28142 | 0.34471 | 0.5184 | 0.30349 | 2.4 | 0.4 | 0 | 0
2018 | 9 | 11 | 3 | Y2 | Dormitory | 2012 | 0 | 0 | 0 | 0 | 0 | 1 | 0 | 0.000549 | 7.5 | 3 | 0.0292 | 0 | 0 | 0 | 0.0292 | 0 | 0 | 20 | 24.5 | 14.6 | 14.6 | 100 | 158 | 0.9 | 0 | 0 | 0 | 11136 | 11659 | 0.13723 | 0.11393 | 18 | 0.28142 | 0.34471 | 0.5184 | 0.30349 | 2.4 | 0.4 | 0 | 0
2018 | 9 | 11 | 4 | Y2 | Dormitory | 2012 | 0 | 0 | 0 | 0 | 0 | 1 | 0 | 0.000549 | 7.5 | 3 | 0.0292 | 0 | 0 | 0 | 0.0292 | 0 | 0 | 20 | 24.5 | 14.7 | 14.7 | 100 | 180 | 1.3 | 0 | 0 | 0 | 11136 | 11659 | 0.13723 | 0.11393 | 18 | 0.28142 | 0.34471 | 0.5184 | 0.30349 | 2.4 | 0.4 | 0 | 0
2018 | 9 | 11 | 5 | Y2 | Dormitory | 2012 | 0 | 0 | 0 | 0 | 0 | 1 | 0 | 0.000549 | 7.5 | 3 | 0.0292 | 0 | 0 | 0 | 0.0292 | 0 | 0 | 20 | 24.5 | 15 | 15 | 100 | 135 | 0.8 | 600 | 0 | 0 | 11136 | 11659 | 0.13723 | 0.11393 | 18 | 0.28142 | 0.34471 | 0.5184 | 0.30349 | 2.4 | 0.4 | 0 | 0
2018 | 9 | 11 | 6 | Y2 | Dormitory | 2012 | 0 | 0 | 0 | 0 | 0 | 1 | 1 | 0.000549 | 7.5 | 3 | 0.0292 | 0 | 0 | 0 | 0.0292 | 0 | 0 | 20 | 24.5 | 15.6 | 15.6 | 100 | 135 | 1.4 | 7200 | 0 | 0 | 11136 | 11659 | 0.13723 | 0.11393 | 18 | 0.28142 | 0.34471 | 0.5184 | 0.30349 | 2.4 | 0.4 | 0 | 76.1607
2018 | 9 | 11 | 7 | Y2 | Dormitory | 2012 | 0 | 0 | 0.5 | 0.2 | 0.2 | 1 | 1 | 0.000549 | 7.5 | 3 | 0.0292 | 0.0002745 | 1.5 | 0.6 | 0.0292 | 0 | 0 | 20 | 24.5 | 19.3 | 16.9 | 86 | 113 | 1.7 | 24000 | 0.2 | 0.2 | 11136 | 11659 | 0.13723 | 0.11393 | 18 | 0.28142 | 0.34471 | 0.5184 | 0.30349 | 2.4 | 0.4 | 21.3966 | 216.2395
2018 | 9 | 11 | 8 | Y2 | Dormitory | 2012 | 0 | 0 | 1 | 0.5 | 0.5 | 0.7 | 1 | 0.000549 | 7.5 | 3 | 0.0292 | 0.000549 | 3.75 | 1.5 | 0.02044 | 0 | 0 | 20 | 24.5 | 22.5 | 17.4 | 73 | 23 | 0.9 | 28200 | 0 | 0 | 11136 | 11659 | 0.13723 | 0.11393 | 18 | 0.28142 | 0.34471 | 0.5184 | 0.30349 | 2.4 | 0.4 | 78.7505 | 216.2395
2018 | 9 | 11 | 9 | Y2 | Dormitory | 2012 | 0 | 0 | 1 | 0.5 | 0.5 | 0.3 | 1 | 0.000549 | 7.5 | 3 | 0.0292 | 0.000549 | 3.75 | 1.5 | 0.00876 | 0 | 0 | 20 | 24.5 | 25.1 | 19 | 69 | 270 | 1.6 | 32400 | 0 | 0 | 11136 | 11659 | 0.13723 | 0.11393 | 18 | 0.28142 | 0.34471 | 0.5184 | 0.30349 | 2.4 | 0.4 | 109.8222 | 203.9971
2018 | 9 | 11 | 10 | Y2 | Dormitory | 2012 | 0 | 0 | 1 | 0.2 | 0.2 | 0.3 | 1 | 0.000549 | 7.5 | 3 | 0.0292 | 0.000549 | 1.5 | 0.6 | 0.00876 | 0 | 0 | 20 | 24.5 | 21.5 | 15.8 | 70 | 23 | 2.3 | 18600 | 0 | 0 | 11136 | 11659 | 0.13723 | 0.11393 | 18 | 0.28142 | 0.34471 | 0.5184 | 0.30349 | 2.4 | 0.4 | 118.5043 | 76.1607
2018 | 9 | 11 | 11 | Y2 | Dormitory | 2012 | 0 | 0 | 0.5 | 0.2 | 0.2 | 0.3 | 1 | 0.000549 | 7.5 | 3 | 0.0292 | 0.0002745 | 1.5 | 0.6 | 0.00876 | 0 | 0 | 20 | 24.5 | 19.7 | 12.9 | 65 | 135 | 1.8 | 2400 | 1.6 | 1.6 | 11136 | 11659 | 0.13723 | 0.11393 | 18 | 0.28142 | 0.34471 | 0.5184 | 0.30349 | 2.4 | 0.4 | 108.255 | 0
2018 | 9 | 11 | 12 | Y2 | Dormitory | 2012 | 0 | 0 | 0 | 0 | 0 | 0.3 | 1 | 0.000549 | 7.5 | 3 | 0.0292 | 0 | 0 | 0 | 0.00876 | 0 | 0 | 20 | 24.5 | 17.7 | 9 | 57 | 113 | 1.6 | 4800 | 0 | 0 | 11136 | 11659 | 0.13723 | 0.11393 | 18 | 0.28142 | 0.34471 | 0.5184 | 0.30349 | 2.4 | 0.4 | 87.4396 | 0
2018 | 9 | 11 | 13 | Y2 | Dormitory | 2012 | 0 | 0 | 0 | 0 | 0 | 0.3 | 1 | 0.000549 | 7.5 | 3 | 0.0292 | 0 | 0 | 0 | 0.00876 | 0 | 0 | 20 | 24.5 | 17.8 | 9.1 | 57 | 113 | 1.2 | 13800 | 0 | 0 | 11136 | 11659 | 0.13723 | 0.11393 | 18 | 0.28142 | 0.34471 | 0.5184 | 0.30349 | 2.4 | 0.4 | 89.2613 | 0
2018 | 9 | 11 | 14 | Y2 | Dormitory | 2012 | 0 | 0 | 0 | 0 | 0 | 0.3 | 1 | 0.000549 | 7.5 | 3 | 0.0292 | 0 | 0 | 0 | 0.00876 | 0 | 0 | 20 | 24.5 | 20.1 | 13 | 64 | 113 | 1.1 | 21000 | 0 | 0 | 11136 | 11659 | 0.13723 | 0.11393 | 18 | 0.28142 | 0.34471 | 0.5184 | 0.30349 | 2.4 | 0.4 | 97.6605 | 0
2018 | 9 | 11 | 15 | Y2 | Dormitory | 2012 | 0 | 0 | 0 | 0 | 0 | 0.3 | 1 | 0.000549 | 7.5 | 3 | 0.0292 | 0 | 0 | 0 | 0.00876 | 0 | 0 | 20 | 24.5 | 19.7 | 12.9 | 65 | 135 | 0.8 | 13200 | 0 | 0 | 11136 | 11659 | 0.13723 | 0.11393 | 18 | 0.28142 | 0.34471 | 0.5184 | 0.30349 | 2.4 | 0.4 | 108.0944 | 0
2018 | 9 | 11 | 16 | Y2 | Dormitory | 2012 | 0 | 0 | 0 | 0 | 0 | 0.3 | 1 | 0.000549 | 7.5 | 3 | 0.0292 | 0 | 0 | 0 | 0.00876 | 0 | 0 | 20 | 24.5 | 19.2 | 13.8 | 71 | 113 | 0.7 | 4200 | 0 | 0 | 11136 | 11659 | 0.13723 | 0.11393 | 18 | 0.28142 | 0.34471 | 0.5184 | 0.30349 | 2.4 | 0.4 | 109.3476 | 0
2018 | 9 | 11 | 17 | Y2 | Dormitory | 2012 | 0 | 0 | 0 | 0 | 0 | 0.3 | 1 | 0.000549 | 7.5 | 3 | 0.0292 | 0 | 0 | 0 | 0.00876 | 0 | 0 | 20 | 24.5 | 18.1 | 13.8 | 76 | 135 | 0.5 | 600 | 0 | 0 | 11136 | 11659 | 0.13723 | 0.11393 | 18 | 0.28142 | 0.34471 | 0.5184 | 0.30349 | 2.4 | 0.4 | 98.471 | 0
2018 | 9 | 11 | 18 | Y2 | Dormitory | 2012 | 0 | 0 | 0 | 0 | 0 | 0.7 | 1 | 0.000549 | 7.5 | 3 | 0.0292 | 0 | 0 | 0 | 0.02044 | 0 | 0 | 20 | 24.5 | 17.7 | 13.8 | 78 | 203 | 0.6 | 0 | 0 | 0 | 11136 | 11659 | 0.13723 | 0.11393 | 18 | 0.28142 | 0.34471 | 0.5184 | 0.30349 | 2.4 | 0.4 | 66.9117 | 24.4849
2018 | 9 | 11 | 19 | Y2 | Dormitory | 2012 | 0 | 0 | 0 | 0.5 | 0.5 | 1 | 1 | 0.000549 | 7.5 | 3 | 0.0292 | 0 | 3.75 | 1.5 | 0.0292 | 0 | 0 | 20 | 24.5 | 17 | 13.5 | 80 | 180 | 0.7 | 0 | 0 | 0 | 11136 | 11659 | 0.13723 | 0.11393 | 18 | 0.28142 | 0.34471 | 0.5184 | 0.30349 | 2.4 | 0.4 | 19.6937 | 112.8881
2018 | 9 | 11 | 20 | Y2 | Dormitory | 2012 | 0 | 0 | 0.5 | 0.8 | 0.8 | 1 | 1 | 0.000549 | 7.5 | 3 | 0.0292 | 0.0002745 | 6 | 2.4 | 0.0292 | 0 | 0 | 20 | 24.5 | 15.9 | 13 | 83 | 180 | 0.6 | 0 | 0 | 0 | 11136 | 11659 | 0.13723 | 0.11393 | 18 | 0.28142 | 0.34471 | 0.5184 | 0.30349 | 2.4 | 0.4 | 0.99759 | 240.7245
2018 | 9 | 11 | 21 | Y2 | Dormitory | 2012 | 0 | 0 | 1 | 0.8 | 0.8 | 1 | 1 | 0.000549 | 7.5 | 3 | 0.0292 | 0.000549 | 6 | 2.4 | 0.0292 | 0 | 0 | 20 | 24.5 | 15.9 | 14.2 | 90 | 135 | 0.5 | 0 | 0 | 0 | 11136 | 11659 | 0.13723 | 0.11393 | 18 | 0.28142 | 0.34471 | 0.5184 | 0.30349 | 2.4 | 0.4 | 0 | 240.7245
2018 | 9 | 11 | 22 | Y2 | Dormitory | 2012 | 0 | 0 | 1 | 0.8 | 0.8 | 1 | 1 | 0.000549 | 7.5 | 3 | 0.0292 | 0.000549 | 6 | 2.4 | 0.0292 | 0 | 0 | 20 | 24.5 | 15.2 | 15.2 | 100 | 113 | 0.3 | 0 | 0 | 0 | 11136 | 11659 | 0.13723 | 0.11393 | 18 | 0.28142 | 0.34471 | 0.5184 | 0.30349 | 2.4 | 0.4 | 0 | 112.8881
2018 | 9 | 11 | 23 | Y2 | Dormitory | 2012 | 0 | 0 | 0.5 | 0.8 | 0.8 | 1 | 0 | 0.000549 | 7.5 | 3 | 0.0292 | 0.0002745 | 6 | 2.4 | 0.0292 | 0 | 0 | 20 | 24.5 | 14.3 | 14.3 | 100 | 158 | 0.5 | 0 | 0 | 0 | 11136 | 11659 | 0.13723 | 0.11393 | 18 | 0.28142 | 0.34471 | 0.5184 | 0.30349 | 2.4 | 0.4 | 0 | 12.2425
2018 | 9 | 11 | 0 | Y2 | Dormitory | 2012 | 0 | 0 | 0 | 0.2 | 0.2 | 1 | 0 | 0.000549 | 7.5 | 3 | 0.0292 | 0 | 1.5 | 0.6 | 0.0292 | 0 | 0 | 20 | 24.5 | 14 | 14 | 100 | 270 | 0.5 | 0 | 0 | 0 | 11136 | 11659 | 0.13723 | 0.11393 | 18 | 0.28142 | 0.34471 | 0.5184 | 0.30349 | 2.4 | 0.4 | 0 | 0
2018 | 9 | 12 | 1 | Y2 | Dormitory | 2012 | 0 | 0 | 0 | 0 | 0 | 1 | 0 | 0.000549 | 7.5 | 3 | 0.0292 | 0 | 0 | 0 | 0.0292 | 0 | 0 | 20 | 24.5 | 13.9 | 13.9 | 100 | 203 | 0.9 | 0 | 0 | 0 | 11136 | 11659 | 0.13723 | 0.11393 | 18 | 0.28142 | 0.34471 | 0.5184 | 0.30349 | 2.4 | 0.4 | 0 | 0
2018 | 9 | 12 | 2 | Y2 | Dormitory | 2012 | 0 | 0 | 0 | 0 | 0 | 1 | 0 | 0.000549 | 7.5 | 3 | 0.0292 | 0 | 0 | 0 | 0.0292 | 0 | 0 | 20 | 24.5 | 13.3 | 13.3 | 100 | 135 | 0.4 | 0 | 0 | 0 | 11136 | 11659 | 0.13723 | 0.11393 | 18 | 0.28142 | 0.34471 | 0.5184 | 0.30349 | 2.4 | 0.4 | 0 | 0
2018 | 9 | 12 | 3 | Y2 | Dormitory | 2012 | 0 | 0 | 0 | 0 | 0 | 1 | 0 | 0.000549 | 7.5 | 3 | 0.0292 | 0 | 0 | 0 | 0.0292 | 0 | 0 | 20 | 24.5 | 13.9 | 13.9 | 100 | 135 | 0.9 | 0 | 0 | 0 | 11136 | 11659 | 0.13723 | 0.11393 | 18 | 0.28142 | 0.34471 | 0.5184 | 0.30349 | 2.4 | 0.4 | 0 | 0
2018 | 9 | 12 | 4 | Y2 | Dormitory | 2012 | 0 | 0 | 0 | 0 | 0 | 1 | 0 | 0.000549 | 7.5 | 3 | 0.0292 | 0 | 0 | 0 | 0.0292 | 0 | 0 | 20 | 24.5 | 14 | 14 | 100 | 135 | 0.7 | 0 | 0 | 0 | 11136 | 11659 | 0.13723 | 0.11393 | 18 | 0.28142 | 0.34471 | 0.5184 | 0.30349 | 2.4 | 0.4 | 0 | 0
2018 | 9 | 12 | 5 | Y2 | Dormitory | 2012 | 0 | 0 | 0 | 0 | 0 | 1 | 0 | 0.000549 | 7.5 | 3 | 0.0292 | 0 | 0 | 0 | 0.0292 | 0 | 0 | 20 | 24.5 | 14.1 | 14.1 | 100 | 135 | 0.5 | 0 | 0 | 0 | 11136 | 11659 | 0.13723 | 0.11393 | 18 | 0.28142 | 0.34471 | 0.5184 | 0.30349 | 2.4 | 0.4 | 0 | 0
2018 | 9 | 12 | 6 | Y2 | Dormitory | 2012 | 0 | 0 | 0 | 0 | 0 | 1 | 1 | 0.000549 | 7.5 | 3 | 0.0292 | 0 | 0 | 0 | 0.0292 | 0 | 0 | 20 | 24.5 | 15.3 | 15.3 | 100 | 338 | 1.3 | 7200 | 0 | 0 | 11136 | 11659 | 0.13723 | 0.11393 | 18 | 0.28142 | 0.34471 | 0.5184 | 0.30349 | 2.4 | 0.4 | 0 | 76.1607
2018 | 9 | 12 | 7 | Y2 | Dormitory | 2012 | 0 | 0 | 0.5 | 0.2 | 0.2 | 1 | 1 | 0.000549 | 7.5 | 3 | 0.0292 | 0.0002745 | 1.5 | 0.6 | 0.0292 | 0 | 0 | 20 | 24.5 | 17 | 14.6 | 86 | 293 | 2.1 | 9000 | 0.6 | 0.6 | 11136 | 11659 | 0.13723 | 0.11393 | 18 | 0.28142 | 0.34471 | 0.5184 | 0.30349 | 2.4 | 0.4 | 17.2039 | 216.2395
2018 | 9 | 12 | 8 | Y2 | Dormitory | 2012 | 0 | 0 | 1 | 0.5 | 0.5 | 0.7 | 1 | 0.000549 | 7.5 | 3 | 0.0292 | 0.000549 | 3.75 | 1.5 | 0.02044 | 0 | 0 | 20 | 24.5 | 18.8 | 13.8 | 73 | 293 | 2.6 | 30000 | 1.3 | 1.3 | 11136 | 11659 | 0.13723 | 0.11393 | 18 | 0.28142 | 0.34471 | 0.5184 | 0.30349 | 2.4 | 0.4 | 61.4467 | 216.2395
2018 | 9 | 12 | 9 | Y2 | Dormitory | 2012 | 0 | 0 | 1 | 0.5 | 0.5 | 0.3 | 1 | 0.000549 | 7.5 | 3 | 0.0292 | 0.000549 | 3.75 | 1.5 | 0.00876 | 0 | 0 | 20 | 24.5 | 21.4 | 15.5 | 69 | 315 | 3.7 | 46800 | 0 | 0 | 11136 | 11659 | 0.13723 | 0.11393 | 18 | 0.28142 | 0.34471 | 0.5184 | 0.30349 | 2.4 | 0.4 | 77.6219 | 203.9971
2018 | 9 | 12 | 10 | Y2 | Dormitory | 2012 | 0 | 0 | 1 | 0.2 | 0.2 | 0.3 | 1 | 0.000549 | 7.5 | 3 | 0.0292 | 0.000549 | 1.5 | 0.6 | 0.00876 | 0 | 0 | 20 | 24.5 | 22.5 | 16.7 | 70 | 315 | 3.2 | 42600 | 0 | 0 | 11136 | 11659 | 0.13723 | 0.11393 | 18 | 0.28142 | 0.34471 | 0.5184 | 0.30349 | 2.4 | 0.4 | 82.6649 | 76.1607
2018 | 9 | 12 | 11 | Y2 | Dormitory | 2012 | 0 | 0 | 0.5 | 0.2 | 0.2 | 0.3 | 1 | 0.000549 | 7.5 | 3 | 0.0292 | 0.0002745 | 1.5 | 0.6 | 0.00876 | 0 | 0 | 20 | 24.5 | 24 | 17 | 65 | 315 | 3.6 | 49800 | 0 | 0 | 11136 | 11659 | 0.13723 | 0.11393 | 18 | 0.28142 | 0.34471 | 0.5184 | 0.30349 | 2.4 | 0.4 | 85.6994 | 0
2018 | 9 | 12 | 12 | Y2 | Dormitory | 2012 | 0 | 0 | 0 | 0 | 0 | 0.3 | 1 | 0.000549 | 7.5 | 3 | 0.0292 | 0 | 0 | 0 | 0.00876 | 0 | 0 | 20 | 24.5 | 24.5 | 15.4 | 57 | 315 | 4.2 | 48000 | 0 | 0 | 11136 | 11659 | 0.13723 | 0.11393 | 18 | 0.28142 | 0.34471 | 0.5184 | 0.30349 | 2.4 | 0.4 | 79.748 | 0
2018 | 9 | 12 | 13 | Y2 | Dormitory | 2012 | 0 | 0 | 0 | 0 | 0 | 0.3 | 1 | 0.000549 | 7.5 | 3 | 0.0292 | 0 | 0 | 0 | 0.00876 | 0 | 0 | 20 | 24.5 | 24.5 | 15.4 | 57 | 338 | 3.6 | 38400 | 1.7 | 1.7 | 11136 | 11659 | 0.13723 | 0.11393 | 18 | 0.28142 | 0.34471 | 0.5184 | 0.30349 | 2.4 | 0.4 | 86.6766 | 0
2018 | 9 | 12 | 14 | Y2 | Dormitory | 2012 | 0 | 0 | 0 | 0 | 0 | 0.3 | 1 | 0.000549 | 7.5 | 3 | 0.0292 | 0 | 0 | 0 | 0.00876 | 0 | 0 | 20 | 24.5 | 23.5 | 16.3 | 64 | 0 | 3.4 | 26400 | 0 | 0 | 11136 | 11659 | 0.13723 | 0.11393 | 18 | 0.28142 | 0.34471 | 0.5184 | 0.30349 | 2.4 | 0.4 | 93.7899 | 0
2018 | 9 | 12 | 15 | Y2 | Dormitory | 2012 | 0 | 0 | 0 | 0 | 0 | 0.3 | 1 | 0.000549 | 7.5 | 3 | 0.0292 | 0 | 0 | 0 | 0.00876 | 0 | 0 | 20 | 24.5 | 23.4 | 16.4 | 65 | 338 | 3.2 | 20400 | 0 | 0 | 11136 | 11659 | 0.13723 | 0.11393 | 18 | 0.28142 | 0.34471 | 0.5184 | 0.30349 | 2.4 | 0.4 | 99.5733 | 0
2018 | 9 | 12 | 16 | Y2 | Dormitory | 2012 | 0 | 0 | 0 | 0 | 0 | 0.3 | 1 | 0.000549 | 7.5 | 3 | 0.0292 | 0 | 0 | 0 | 0.00876 | 0 | 0 | 20 | 24.5 | 22 | 16.5 | 71 | 338 | 2.3 | 4200 | 0 | 0 | 11136 | 11659 | 0.13723 | 0.11393 | 18 | 0.28142 | 0.34471 | 0.5184 | 0.30349 | 2.4 | 0.4 | 97.778 | 0
2018 | 9 | 12 | 17 | Y2 | Dormitory | 2012 | 0 | 0 | 0 | 0 | 0 | 0.3 | 1 | 0.000549 | 7.5 | 3 | 0.0292 | 0 | 0 | 0 | 0.00876 | 0 | 0 | 20 | 24.5 | 20.8 | 16.4 | 76 | 315 | 2 | 600 | 0 | 0 | 11136 | 11659 | 0.13723 | 0.11393 | 18 | 0.28142 | 0.34471 | 0.5184 | 0.30349 | 2.4 | 0.4 | 86.3865 | 0
2018 | 9 | 12 | 18 | Y2 | Dormitory | 2012 | 0 | 0 | 0 | 0 | 0 | 0.7 | 1 | 0.000549 | 7.5 | 3 | 0.0292 | 0 | 0 | 0 | 0.02044 | 0 | 0 | 20 | 24.5 | 20.2 | 16.2 | 78 | 315 | 0.5 | 0 | 0 | 0 | 11136 | 11659 | 0.13723 | 0.11393 | 18 | 0.28142 | 0.34471 | 0.5184 | 0.30349 | 2.4 | 0.4 | 56.7187 | 24.4849
2018 | 9 | 12 | 19 | Y2 | Dormitory | 2012 | 0 | 0 | 0 | 0.5 | 0.5 | 1 | 1 | 0.000549 | 7.5 | 3 | 0.0292 | 0 | 3.75 | 1.5 | 0.0292 | 0 | 0 | 20 | 24.5 | 18.5 | 15 | 80 | 270 | 0.4 | 0 | 0 | 0 | 11136 | 11659 | 0.13723 | 0.11393 | 18 | 0.28142 | 0.34471 | 0.5184 | 0.30349 | 2.4 | 0.4 | 16.0675 | 112.8881
2018 | 9 | 12 | 20 | Y2 | Dormitory | 2012 | 0 | 0 | 0.5 | 0.8 | 0.8 | 1 | 1 | 0.000549 | 7.5 | 3 | 0.0292 | 0.0002745 | 6 | 2.4 | 0.0292 | 0 | 0 | 20 | 24.5 | 17.5 | 14.6 | 83 | 315 | 0.6 | 0 | 0 | 0 | 11136 | 11659 | 0.13723 | 0.11393 | 18 | 0.28142 | 0.34471 | 0.5184 | 0.30349 | 2.4 | 0.4 | 0 | 240.7245
2018 | 9 | 12 | 21 | Y2 | Dormitory | 2012 | 0 | 0 | 1 | 0.8 | 0.8 | 1 | 1 | 0.000549 | 7.5 | 3 | 0.0292 | 0.000549 | 6 | 2.4 | 0.0292 | 0 | 0 | 20 | 24.5 | 16.8 | 15.1 | 90 | 315 | 0.3 | 0 | 0 | 0 | 11136 | 11659 | 0.13723 | 0.11393 | 18 | 0.28142 | 0.34471 | 0.5184 | 0.30349 | 2.4 | 0.4 | 0 | 240.7245
2018 | 9 | 12 | 22 | Y2 | Dormitory | 2012 | 0 | 0 | 1 | 0.8 | 0.8 | 1 | 1 | 0.000549 | 7.5 | 3 | 0.0292 | 0.000549 | 6 | 2.4 | 0.0292 | 0 | 0 | 20 | 24.5 | 16.2 | 16.2 | 100 | 315 | 0.6 | 0 | 0 | 0 | 11136 | 11659 | 0.13723 | 0.11393 | 18 | 0.28142 | 0.34471 | 0.5184 | 0.30349 | 2.4 | 0.4 | 0 | 112.8881
2018 | 9 | 12 | 23 | Y2 | Dormitory | 2012 | 0 | 0 | 0.5 | 0.8 | 0.8 | 1 | 0 | 0.000549 | 7.5 | 3 | 0.0292 | 0.0002745 | 6 | 2.4 | 0.0292 | 0 | 0 | 20 | 24.5 | 15.9 | 15.9 | 100 | 338 | 0.6 | 0 | 0 | 0 | 11136 | 11659 | 0.13723 | 0.11393 | 18 | 0.28142 | 0.34471 | 0.5184 | 0.30349 | 2.4 | 0.4 | 0 | 12.2425
2018 | 9 | 12 | 0 | Y2 | Dormitory | 2012 | 0 | 0 | 0 | 0.2 | 0.2 | 1 | 0 | 0.000549 | 7.5 | 3 | 0.0292 | 0 | 1.5 | 0.6 | 0.0292 | 0 | 0 | 20 | 24.5 | 15.6 | 15.6 | 100 | 338 | 0.5 | 0 | 0 | 0 | 11136 | 11659 | 0.13723 | 0.11393 | 18 | 0.28142 | 0.34471 | 0.5184 | 0.30349 | 2.4 | 0.4 | 0 | 0
2018 | 9 | 13 | 1 | Y2 | Dormitory | 2012 | 0 | 0 | 0 | 0 | 0 | 1 | 0 | 0.000549 | 7.5 | 3 | 0.0292 | 0 | 0 | 0 | 0.0292 | 0 | 0 | 20 | 24.5 | 15.2 | 15.2 | 100 | 338 | 0.5 | 0 | 0 | 0 | 11136 | 11659 | 0.13723 | 0.11393 | 18 | 0.28142 | 0.34471 | 0.5184 | 0.30349 | 2.4 | 0.4 | 0 | 0
2018 | 9 | 13 | 2 | Y2 | Dormitory | 2012 | 0 | 0 | 0 | 0 | 0 | 1 | 0 | 0.000549 | 7.5 | 3 | 0.0292 | 0 | 0 | 0 | 0.0292 | 0 | 0 | 20 | 24.5 | 15.1 | 15.1 | 100 | 68 | 0.4 | 0 | 0 | 0 | 11136 | 11659 | 0.13723 | 0.11393 | 18 | 0.28142 | 0.34471 | 0.5184 | 0.30349 | 2.4 | 0.4 | 0 | 0
2018 | 9 | 13 | 3 | Y2 | Dormitory | 2012 | 0 | 0 | 0 | 0 | 0 | 1 | 0 | 0.000549 | 7.5 | 3 | 0.0292 | 0 | 0 | 0 | 0.0292 | 0 | 0 | 20 | 24.5 | 15.8 | 15.8 | 100 | 293 | 1 | 0 | 0 | 0 | 11136 | 11659 | 0.13723 | 0.11393 | 18 | 0.28142 | 0.34471 | 0.5184 | 0.30349 | 2.4 | 0.4 | 0 | 0
2018 | 9 | 13 | 4 | Y2 | Dormitory | 2012 | 0 | 0 | 0 | 0 | 0 | 1 | 0 | 0.000549 | 7.5 | 3 | 0.0292 | 0 | 0 | 0 | 0.0292 | 0 | 0 | 20 | 24.5 | 18.4 | 18.4 | 100 | 293 | 1.3 | 0 | 0 | 0 | 11136 | 11659 | 0.13723 | 0.11393 | 18 | 0.28142 | 0.34471 | 0.5184 | 0.30349 | 2.4 | 0.4 | 0 | 0
2018 | 9 | 13 | 5 | Y2 | Dormitory | 2012 | 0 | 0 | 0 | 0 | 0 | 1 | 0 | 0.000549 | 7.5 | 3 | 0.0292 | 0 | 0 | 0 | 0.0292 | 0 | 0 | 20 | 24.5 | 20.6 | 20.6 | 100 | 315 | 2 | 600 | 0 | 0 | 11136 | 11659 | 0.13723 | 0.11393 | 18 | 0.28142 | 0.34471 | 0.5184 | 0.30349 | 2.4 | 0.4 | 0 | 0
2018 | 9 | 13 | 6 | Y2 | Dormitory | 2012 | 0 | 0 | 0 | 0 | 0 | 1 | 1 | 0.000549 | 7.5 | 3 | 0.0292 | 0 | 0 | 0 | 0.0292 | 0 | 0 | 20 | 24.5 | 21.9 | 21.9 | 100 | 338 | 2.9 | 2400 | 0 | 0 | 11136 | 11659 | 0.13723 | 0.11393 | 18 | 0.28142 | 0.34471 | 0.5184 | 0.30349 | 2.4 | 0.4 | 0 | 76.1607
2018 | 9 | 13 | 7 | Y2 | Dormitory | 2012 | 0 | 0 | 0.5 | 0.2 | 0.2 | 1 | 1 | 0.000549 | 7.5 | 3 | 0.0292 | 0.0002745 | 1.5 | 0.6 | 0.0292 | 0 | 0 | 20 | 24.5 | 23.6 | 23.6 | 100 | 0 | 3.7 | 9600 | 0 | 0 | 11136 | 11659 | 0.13723 | 0.11393 | 18 | 0.28142 | 0.34471 | 0.5184 | 0.30349 | 2.4 | 0.4 | 17.0738 | 216.2395
2018 | 9 | 13 | 8 | Y2 | Dormitory | 2012 | 0 | 0 | 1 | 0.5 | 0.5 | 0.7 | 1 | 0.000549 | 7.5 | 3 | 0.0292 | 0.000549 | 3.75 | 1.5 | 0.02044 | 0 | 0 | 20 | 24.5 | 25.1 | 25.1 | 100 | 45 | 3.9 | 17400 | 2.4 | 2.4 | 11136 | 11659 | 0.13723 | 0.11393 | 18 | 0.28142 | 0.34471 | 0.5184 | 0.30349 | 2.4 | 0.4 | 63.4837 | 216.2395
2018 | 9 | 13 | 9 | Y2 | Dormitory | 2012 | 0 | 0 | 1 | 0.5 | 0.5 | 0.3 | 1 | 0.000549 | 7.5 | 3 | 0.0292 | 0.000549 | 3.75 | 1.5 | 0.00876 | 0 | 0 | 20 | 24.5 | 25.5 | 20.5 | 74 | 45 | 4 | 21600 | 0.1 | 0.1 | 11136 | 11659 | 0.13723 | 0.11393 | 18 | 0.28142 | 0.34471 | 0.5184 | 0.30349 | 2.4 | 0.4 | 78.6643 | 203.9971
2018 | 9 | 13 | 10 | Y2 | Dormitory | 2012 | 0 | 0 | 1 | 0.2 | 0.2 | 0.3 | 1 | 0.000549 | 7.5 | 3 | 0.0292 | 0.000549 | 1.5 | 0.6 | 0.00876 | 0 | 0 | 20 | 24.5 | 25.5 | 19.6 | 70 | 23 | 4.1 | 30000 | 0 | 0 | 11136 | 11659 | 0.13723 | 0.11393 | 18 | 0.28142 | 0.34471 | 0.5184 | 0.30349 | 2.4 | 0.4 | 83.2626 | 76.1607
2018 | 9 | 13 | 11 | Y2 | Dormitory | 2012 | 0 | 0 | 0.5 | 0.2 | 0.2 | 0.3 | 1 | 0.000549 | 7.5 | 3 | 0.0292 | 0.0002745 | 1.5 | 0.6 | 0.00876 | 0 | 0 | 20 | 24.5 | 25.9 | 19.8 | 69 | 45 | 4.3 | 30000 | 0 | 0 | 11136 | 11659 | 0.13723 | 0.11393 | 18 | 0.28142 | 0.34471 | 0.5184 | 0.30349 | 2.4 | 0.4 | 82.5178 | 0
2018 | 9 | 13 | 12 | Y2 | Dormitory | 2012 | 0 | 0 | 0 | 0 | 0 | 0.3 | 1 | 0.000549 | 7.5 | 3 | 0.0292 | 0 | 0 | 0 | 0.00876 | 0 | 0 | 20 | 24.5 | 26 | 19.1 | 66 | 23 | 4 | 25800 | 0 | 0 | 11136 | 11659 | 0.13723 | 0.11393 | 18 | 0.28142 | 0.34471 | 0.5184 | 0.30349 | 2.4 | 0.4 | 70.3043 | 0
2018 | 9 | 13 | 13 | Y2 | Dormitory | 2012 | 0 | 0 | 0 | 0 | 0 | 0.3 | 1 | 0.000549 | 7.5 | 3 | 0.0292 | 0 | 0 | 0 | 0.00876 | 0 | 0 | 20 | 24.5 | 26.1 | 19.7 | 68 | 0 | 4.7 | 31200 | 0 | 0 | 11136 | 11659 | 0.13723 | 0.11393 | 18 | 0.28142 | 0.34471 | 0.5184 | 0.30349 | 2.4 | 0.4 | 72.6713 | 0
2018 | 9 | 13 | 14 | Y2 | Dormitory | 2012 | 0 | 0 | 0 | 0 | 0 | 0.3 | 1 | 0.000549 | 7.5 | 3 | 0.0292 | 0 | 0 | 0 | 0.00876 | 0 | 0 | 20 | 24.5 | 25.4 | 19.7 | 71 | 23 | 3.2 | 18600 | 0 | 0 | 11136 | 11659 | 0.13723 | 0.11393 | 18 | 0.28142 | 0.34471 | 0.5184 | 0.30349 | 2.4 | 0.4 | 82.1366 | 0
2018 | 9 | 13 | 15 | Y2 | Dormitory | 2012 | 0 | 0 | 0 | 0 | 0 | 0.3 | 1 | 0.000549 | 7.5 | 3 | 0.0292 | 0 | 0 | 0 | 0.00876 | 0 | 0 | 20 | 24.5 | 24.2 | 18.6 | 71 | 23 | 2.6 | 9000 | 0 | 0 | 11136 | 11659 | 0.13723 | 0.11393 | 18 | 0.28142 | 0.34471 | 0.5184 | 0.30349 | 2.4 | 0.4 | 91.1759 | 0
2018 | 9 | 13 | 16 | Y2 | Dormitory | 2012 | 0 | 0 | 0 | 0 | 0 | 0.3 | 1 | 0.000549 | 7.5 | 3 | 0.0292 | 0 | 0 | 0 | 0.00876 | 0 | 0 | 20 | 24.5 | 23.4 | 17.8 | 71 | 315 | 1.9 | 3000 | 0 | 0 | 11136 | 11659 | 0.13723 | 0.11393 | 18 | 0.28142 | 0.34471 | 0.5184 | 0.30349 | 2.4 | 0.4 | 91.2718 | 0
2018 | 9 | 13 | 17 | Y2 | Dormitory | 2012 | 0 | 0 | 0 | 0 | 0 | 0.3 | 1 | 0.000549 | 7.5 | 3 | 0.0292 | 0 | 0 | 0 | 0.00876 | 0 | 0 | 20 | 24.5 | 21.6 | 18.6 | 83 | 293 | 2.1 | 0 | 0 | 0 | 11136 | 11659 | 0.13723 | 0.11393 | 18 | 0.28142 | 0.34471 | 0.5184 | 0.30349 | 2.4 | 0.4 | 81.3032 | 0
2018 | 9 | 13 | 18 | Y2 | Dormitory | 2012 | 0 | 0 | 0 | 0 | 0 | 0.7 | 1 | 0.000549 | 7.5 | 3 | 0.0292 | 0 | 0 | 0 | 0.02044 | 0 | 0 | 20 | 24.5 | 21.6 | 19.5 | 88 | 293 | 1.1 | 0 | 0 | 0 | 11136 | 11659 | 0.13723 | 0.11393 | 18 | 0.28142 | 0.34471 | 0.5184 | 0.30349 | 2.4 | 0.4 | 51.9272 | 24.4849
2018 | 9 | 13 | 19 | Y2 | Dormitory | 2012 | 0 | 0 | 0 | 0.5 | 0.5 | 1 | 1 | 0.000549 | 7.5 | 3 | 0.0292 | 0 | 3.75 | 1.5 | 0.0292 | 0 | 0 | 20 | 24.5 | 20.2 | 19.4 | 95 | 248 | 1.4 | 0 | 0 | 0 | 11136 | 11659 | 0.13723 | 0.11393 | 18 | 0.28142 | 0.34471 | 0.5184 | 0.30349 | 2.4 | 0.4 | 15.4446 | 112.8881
2018 | 9 | 13 | 20 | Y2 | Dormitory | 2012 | 0 | 0 | 0.5 | 0.8 | 0.8 | 1 | 1 | 0.000549 | 7.5 | 3 | 0.0292 | 0.0002745 | 6 | 2.4 | 0.0292 | 0 | 0 | 20 | 24.5 | 20.1 | 18.6 | 91 | 270 | 1.3 | 0 | 0 | 0 | 11136 | 11659 | 0.13723 | 0.11393 | 18 | 0.28142 | 0.34471 | 0.5184 | 0.30349 | 2.4 | 0.4 | 0 | 240.7245
2018 | 9 | 13 | 21 | Y2 | Dormitory | 2012 | 0 | 0 | 1 | 0.8 | 0.8 | 1 | 1 | 0.000549 | 7.5 | 3 | 0.0292 | 0.000549 | 6 | 2.4 | 0.0292 | 0 | 0 | 20 | 24.5 | 19.9 | 18.9 | 94 | 293 | 3.8 | 0 | 0 | 0 | 11136 | 11659 | 0.13723 | 0.11393 | 18 | 0.28142 | 0.34471 | 0.5184 | 0.30349 | 2.4 | 0.4 | 0 | 240.7245
2018 | 9 | 13 | 22 | Y2 | Dormitory | 2012 | 0 | 0 | 1 | 0.8 | 0.8 | 1 | 1 | 0.000549 | 7.5 | 3 | 0.0292 | 0.000549 | 6 | 2.4 | 0.0292 | 0 | 0 | 20 | 24.5 | 18.9 | 17.7 | 93 | 248 | 1.7 | 0 | 0 | 0 | 11136 | 11659 | 0.13723 | 0.11393 | 18 | 0.28142 | 0.34471 | 0.5184 | 0.30349 | 2.4 | 0.4 | 0 | 112.8881
2018 | 9 | 13 | 23 | Y2 | Dormitory | 2012 | 0 | 0 | 0.5 | 0.8 | 0.8 | 1 | 0 | 0.000549 | 7.5 | 3 | 0.0292 | 0.0002745 | 6 | 2.4 | 0.0292 | 0 | 0 | 20 | 24.5 | 18.7 | 18.5 | 99 | 158 | 0.9 | 0 | 1 | 1 | 11136 | 11659 | 0.13723 | 0.11393 | 18 | 0.28142 | 0.34471 | 0.5184 | 0.30349 | 2.4 | 0.4 | 0 | 12.2425
2018 | 9 | 13 | 0 | Y2 | Dormitory | 2012 | 0 | 0 | 0 | 0.2 | 0.2 | 1 | 0 | 0.000549 | 7.5 | 3 | 0.0292 | 0 | 1.5 | 0.6 | 0.0292 | 0 | 0 | 20 | 24.5 | 18.3 | 18.3 | 100 | 203 | 0.9 | 0 | 0.1 | 0.1 | 11136 | 11659 | 0.13723 | 0.11393 | 18 | 0.28142 | 0.34471 | 0.5184 | 0.30349 | 2.4 | 0.4 | 0 | 0
2018 | 9 | 14 | 1 | Y2 | Dormitory | 2012 | 0 | 0 | 0 | 0 | 0 | 1 | 0 | 0.000549 | 7.5 | 3 | 0.0292 | 0 | 0 | 0 | 0.0292 | 0 | 0 | 20 | 24.5 | 15.2 | 15.2 | 100 | 113 | 0.9 | 0 | 0 | 0 | 11136 | 11659 | 0.13723 | 0.11393 | 18 | 0.28142 | 0.34471 | 0.5184 | 0.30349 | 2.4 | 0.4 | 0 | 0
2018 | 9 | 14 | 2 | Y2 | Dormitory | 2012 | 0 | 0 | 0 | 0 | 0 | 1 | 0 | 0.000549 | 7.5 | 3 | 0.0292 | 0 | 0 | 0 | 0.0292 | 0 | 0 | 20 | 24.5 | 15.1 | 15.1 | 100 | 68 | 0.5 | 0 | 0 | 0 | 11136 | 11659 | 0.13723 | 0.11393 | 18 | 0.28142 | 0.34471 | 0.5184 | 0.30349 | 2.4 | 0.4 | 0 | 0
2018 | 9 | 14 | 3 | Y2 | Dormitory | 2012 | 0 | 0 | 0 | 0 | 0 | 1 | 0 | 0.000549 | 7.5 | 3 | 0.0292 | 0 | 0 | 0 | 0.0292 | 0 | 0 | 20 | 24.5 | 15.8 | 15.8 | 100 | 293 | 1 | 0 | 0 | 0 | 11136 | 11659 | 0.13723 | 0.11393 | 18 | 0.28142 | 0.34471 | 0.5184 | 0.30349 | 2.4 | 0.4 | 0 | 0
2018 | 9 | 14 | 4 | Y2 | Dormitory | 2012 | 0 | 0 | 0 | 0 | 0 | 1 | 0 | 0.000549 | 7.5 | 3 | 0.0292 | 0 | 0 | 0 | 0.0292 | 0 | 0 | 20 | 24.5 | 18.4 | 18.4 | 100 | 293 | 1.3 | 0 | 0 | 0 | 11136 | 11659 | 0.13723 | 0.11393 | 18 | 0.28142 | 0.34471 | 0.5184 | 0.30349 | 2.4 | 0.4 | 0 | 0
2018 | 9 | 14 | 5 | Y2 | Dormitory | 2012 | 0 | 0 | 0 | 0 | 0 | 1 | 0 | 0.000549 | 7.5 | 3 | 0.0292 | 0 | 0 | 0 | 0.0292 | 0 | 0 | 20 | 24.5 | 20.6 | 20.6 | 100 | 315 | 2.1 | 600 | 0 | 0 | 11136 | 11659 | 0.13723 | 0.11393 | 18 | 0.28142 | 0.34471 | 0.5184 | 0.30349 | 2.4 | 0.4 | 0 | 0
2018 | 9 | 14 | 6 | Y2 | Dormitory | 2012 | 0 | 0 | 0 | 0 | 0 | 1 | 1 | 0.000549 | 7.5 | 3 | 0.0292 | 0 | 0 | 0 | 0.0292 | 0 | 0 | 20 | 24.5 | 21.9 | 21.9 | 100 | 338 | 2.1 | 2400 | 0 | 0 | 11136 | 11659 | 0.13723 | 0.11393 | 18 | 0.28142 | 0.34471 | 0.5184 | 0.30349 | 2.4 | 0.4 | 0 | 76.1607
2018 | 9 | 14 | 7 | Y2 | Dormitory | 2012 | 0 | 0 | 0.5 | 0.2 | 0.2 | 1 | 1 | 0.000549 | 7.5 | 3 | 0.0292 | 0.0002745 | 1.5 | 0.6 | 0.0292 | 0 | 0 | 20 | 24.5 | 23.6 | 23.6 | 100 | 0 | 3.8 | 9600 | 0 | 0 | 11136 | 11659 | 0.13723 | 0.11393 | 18 | 0.28142 | 0.34471 | 0.5184 | 0.30349 | 2.4 | 0.4 | 6.5385 | 216.2395
2018 | 9 | 14 | 8 | Y2 | Dormitory | 2012 | 0 | 0 | 1 | 0.5 | 0.5 | 0.7 | 1 | 0.000549 | 7.5 | 3 | 0.0292 | 0.000549 | 3.75 | 1.5 | 0.02044 | 0 | 0 | 20 | 24.5 | 19.6 | 19.6 | 100 | 90 | 0.7 | 17400 | 0 | 0 | 11136 | 11659 | 0.13723 | 0.11393 | 18 | 0.28142 | 0.34471 | 0.5184 | 0.30349 | 2.4 | 0.4 | 35.2976 | 216.2395
2018 | 9 | 14 | 9 | Y2 | Dormitory | 2012 | 0 | 0 | 1 | 0.5 | 0.5 | 0.3 | 1 | 0.000549 | 7.5 | 3 | 0.0292 | 0.000549 | 3.75 | 1.5 | 0.00876 | 0 | 0 | 20 | 24.5 | 21.4 | 20.6 | 95 | 293 | 2.6 | 15000 | 1.6 | 1.6 | 11136 | 11659 | 0.13723 | 0.11393 | 18 | 0.28142 | 0.34471 | 0.5184 | 0.30349 | 2.4 | 0.4 | 56.9551 | 203.9971
2018 | 9 | 14 | 10 | Y2 | Dormitory | 2012 | 0 | 0 | 1 | 0.2 | 0.2 | 0.3 | 1 | 0.000549 | 7.5 | 3 | 0.0292 | 0.000549 | 1.5 | 0.6 | 0.00876 | 0 | 0 | 20 | 24.5 | 19.1 | 19.1 | 100 | 293 | 1.6 | 14400 | 0.2 | 0.2 | 11136 | 11659 | 0.13723 | 0.11393 | 18 | 0.28142 | 0.34471 | 0.5184 | 0.30349 | 2.4 | 0.4 | 63.9498 | 76.1607
2018 | 9 | 14 | 11 | Y2 | Dormitory | 2012 | 0 | 0 | 0.5 | 0.2 | 0.2 | 0.3 | 1 | 0.000549 | 7.5 | 3 | 0.0292 | 0.0002745 | 1.5 | 0.6 | 0.00876 | 0 | 0 | 20 | 24.5 | 21.3 | 19.8 | 91 | 270 | 2 | 20400 | 1.1 | 1.1 | 11136 | 11659 | 0.13723 | 0.11393 | 18 | 0.28142 | 0.34471 | 0.5184 | 0.30349 | 2.4 | 0.4 | 72.1357 | 0
2018 | 9 | 14 | 12 | Y2 | Dormitory | 2012 | 0 | 0 | 0 | 0 | 0 | 0.3 | 1 | 0.000549 | 7.5 | 3 | 0.0292 | 0 | 0 | 0 | 0.00876 | 0 | 0 | 20 | 24.5 | 19.3 | 19.1 | 99 | 293 | 1.6 | 4800 | 5.6 | 5.6 | 11136 | 11659 | 0.13723 | 0.11393 | 18 | 0.28142 | 0.34471 | 0.5184 | 0.30349 | 2.4 | 0.4 | 67.3076 | 0
2018 | 9 | 14 | 13 | Y2 | Dormitory | 2012 | 0 | 0 | 0 | 0 | 0 | 0.3 | 1 | 0.000549 | 7.5 | 3 | 0.0292 | 0 | 0 | 0 | 0.00876 | 0 | 0 | 20 | 24.5 | 19.7 | 19.7 | 100 | 270 | 1.4 | 12600 | 0 | 0 | 11136 | 11659 | 0.13723 | 0.11393 | 18 | 0.28142 | 0.34471 | 0.5184 | 0.30349 | 2.4 | 0.4 | 68.9531 | 0
2018 | 9 | 14 | 14 | Y2 | Dormitory | 2012 | 0 | 0 | 0 | 0 | 0 | 0.3 | 1 | 0.000549 | 7.5 | 3 | 0.0292 | 0 | 0 | 0 | 0.00876 | 0 | 0 | 20 | 24.5 | 21.4 | 20.2 | 93 | 270 | 1.2 | 13800 | 0 | 0 | 11136 | 11659 | 0.13723 | 0.11393 | 18 | 0.28142 | 0.34471 | 0.5184 | 0.30349 | 2.4 | 0.4 | 77.9715 | 0
2018 | 9 | 14 | 15 | Y2 | Dormitory | 2012 | 0 | 0 | 0 | 0 | 0 | 0.3 | 1 | 0.000549 | 7.5 | 3 | 0.0292 | 0 | 0 | 0 | 0.00876 | 0 | 0 | 20 | 24.5 | 21.3 | 19.8 | 91 | 270 | 1.3 | 9000 | 0 | 0 | 11136 | 11659 | 0.13723 | 0.11393 | 18 | 0.28142 | 0.34471 | 0.5184 | 0.30349 | 2.4 | 0.4 | 88.0215 | 0
2018 | 9 | 14 | 16 | Y2 | Dormitory | 2012 | 0 | 0 | 0 | 0 | 0 | 0.3 | 1 | 0.000549 | 7.5 | 3 | 0.0292 | 0 | 0 | 0 | 0.00876 | 0 | 0 | 20 | 24.5 | 18.5 | 18 | 97 | 270 | 1.7 | 4200 | 5 | 5 | 11136 | 11659 | 0.13723 | 0.11393 | 18 | 0.28142 | 0.34471 | 0.5184 | 0.30349 | 2.4 | 0.4 | 91.3256 | 0
2018 | 9 | 14 | 17 | Y2 | Dormitory | 2012 | 0 | 0 | 0 | 0 | 0 | 0.3 | 1 | 0.000549 | 7.5 | 3 | 0.0292 | 0 | 0 | 0 | 0.00876 | 0 | 0 | 20 | 24.5 | 19.1 | 19.1 | 100 | 135 | 0.7 | 2400 | 0 | 0 | 11136 | 11659 | 0.13723 | 0.11393 | 18 | 0.28142 | 0.34471 | 0.5184 | 0.30349 | 2.4 | 0.4 | 85.9307 | 0
2018 | 9 | 14 | 18 | Y2 | Dormitory | 2012 | 0 | 0 | 0 | 0 | 0 | 0.7 | 1 | 0.000549 | 7.5 | 3 | 0.0292 | 0 | 0 | 0 | 0.02044 | 0 | 0 | 20 | 24.5 | 18.8 | 18.8 | 100 | 113 | 0.5 | 0 | 0 | 0 | 11136 | 11659 | 0.13723 | 0.11393 | 18 | 0.28142 | 0.34471 | 0.5184 | 0.30349 | 2.4 | 0.4 | 56.6054 | 24.4849
2018 | 9 | 14 | 19 | Y2 | Dormitory | 2012 | 0 | 0 | 0 | 0.5 | 0.5 | 1 | 1 | 0.000549 | 7.5 | 3 | 0.0292 | 0 | 3.75 | 1.5 | 0.0292 | 0 | 0 | 20 | 24.5 | 18.6 | 18.6 | 100 | 135 | 0.3 | 0 | 0 | 0 | 11136 | 11659 | 0.13723 | 0.11393 | 18 | 0.28142 | 0.34471 | 0.5184 | 0.30349 | 2.4 | 0.4 | 16.0069 | 112.8881
2018 | 9 | 14 | 20 | Y2 | Dormitory | 2012 | 0 | 0 | 0.5 | 0.8 | 0.8 | 1 | 1 | 0.000549 | 7.5 | 3 | 0.0292 | 0.0002745 | 6 | 2.4 | 0.0292 | 0 | 0 | 20 | 24.5 | 18.6 | 18.6 | 100 | 338 | 0.5 | 0 | 0 | 0 | 11136 | 11659 | 0.13723 | 0.11393 | 18 | 0.28142 | 0.34471 | 0.5184 | 0.30349 | 2.4 | 0.4 | 0 | 240.7245
2018 | 9 | 14 | 21 | Y2 | Dormitory | 2012 | 0 | 0 | 1 | 0.8 | 0.8 | 1 | 1 | 0.000549 | 7.5 | 3 | 0.0292 | 0.000549 | 6 | 2.4 | 0.0292 | 0 | 0 | 20 | 24.5 | 19 | 19 | 100 | 248 | 0.9 | 0 | 1.1 | 1.1 | 11136 | 11659 | 0.13723 | 0.11393 | 18 | 0.28142 | 0.34471 | 0.5184 | 0.30349 | 2.4 | 0.4 | 0 | 240.7245
2018 | 9 | 14 | 22 | Y2 | Dormitory | 2012 | 0 | 0 | 1 | 0.8 | 0.8 | 1 | 1 | 0.000549 | 7.5 | 3 | 0.0292 | 0.000549 | 6 | 2.4 | 0.0292 | 0 | 0 | 20 | 24.5 | 19.3 | 19.3 | 100 | 270 | 1.4 | 0 | 0 | 0 | 11136 | 11659 | 0.13723 | 0.11393 | 18 | 0.28142 | 0.34471 | 0.5184 | 0.30349 | 2.4 | 0.4 | 0 | 112.8881
2018 | 9 | 14 | 23 | Y2 | Dormitory | 2012 | 0 | 0 | 0.5 | 0.8 | 0.8 | 1 | 0 | 0.000549 | 7.5 | 3 | 0.0292 | 0.0002745 | 6 | 2.4 | 0.0292 | 0 | 0 | 20 | 24.5 | 19.3 | 19.3 | 100 | 270 | 0.6 | 0 | 0.4 | 0.4 | 11136 | 11659 | 0.13723 | 0.11393 | 18 | 0.28142 | 0.34471 | 0.5184 | 0.30349 | 2.4 | 0.4 | 0 | 12.2425
2018 | 9 | 14 | 0 | Y2 | Dormitory | 2012 | 0 | 0 | 0 | 0.2 | 0.2 | 1 | 0 | 0.000549 | 7.5 | 3 | 0.0292 | 0 | 1.5 | 0.6 | 0.0292 | 0 | 0 | 20 | 24.5 | 18.9 | 18.9 | 100 | 293 | 0.3 | 0 | 0 | 0 | 11136 | 11659 | 0.13723 | 0.11393 | 18 | 0.28142 | 0.34471 | 0.5184 | 0.30349 | 2.4 | 0.4 | 0 | 0
2018 | 9 | 15 | 1 | Y2 | Dormitory | 2012 | 0 | 0 | 0 | 0 | 0 | 1 | 0 | 0.000549 | 7.5 | 3 | 0.0292 | 0 | 0 | 0 | 0.0292 | 0 | 0 | 20 | 24.5 | 18.5 | 18.5 | 100 | 113 | 0.2 | 0 | 0 | 0 | 11136 | 11659 | 0.13723 | 0.11393 | 18 | 0.28142 | 0.34471 | 0.5184 | 0.30349 | 2.4 | 0.4 | 0 | 0
2018 | 9 | 15 | 2 | Y2 | Dormitory | 2012 | 0 | 0 | 0 | 0 | 0 | 1 | 0 | 0.000549 | 7.5 | 3 | 0.0292 | 0 | 0 | 0 | 0.0292 | 0 | 0 | 20 | 24.5 | 18.5 | 18.5 | 100 | 203 | 0.3 | 0 | 0 | 0 | 11136 | 11659 | 0.13723 | 0.11393 | 18 | 0.28142 | 0.34471 | 0.5184 | 0.30349 | 2.4 | 0.4 | 0 | 0
2018 | 9 | 15 | 3 | Y2 | Dormitory | 2012 | 0 | 0 | 0 | 0 | 0 | 1 | 0 | 0.000549 | 7.5 | 3 | 0.0292 | 0 | 0 | 0 | 0.0292 | 0 | 0 | 20 | 24.5 | 18.1 | 18.1 | 100 | 135 | 0.3 | 0 | 0 | 0 | 11136 | 11659 | 0.13723 | 0.11393 | 18 | 0.28142 | 0.34471 | 0.5184 | 0.30349 | 2.4 | 0.4 | 0 | 0
2018 | 9 | 15 | 4 | Y2 | Dormitory | 2012 | 0 | 0 | 0 | 0 | 0 | 1 | 0 | 0.000549 | 7.5 | 3 | 0.0292 | 0 | 0 | 0 | 0.0292 | 0 | 0 | 20 | 24.5 | 17.7 | 17.7 | 100 | 90 | 0.2 | 0 | 0 | 0 | 11136 | 11659 | 0.13723 | 0.11393 | 18 | 0.28142 | 0.34471 | 0.5184 | 0.30349 | 2.4 | 0.4 | 0 | 0
2018 | 9 | 15 | 5 | Y2 | Dormitory | 2012 | 0 | 0 | 0 | 0 | 0 | 1 | 0 | 0.000549 | 7.5 | 3 | 0.0292 | 0 | 0 | 0 | 0.0292 | 0 | 0 | 20 | 24.5 | 17.5 | 17.5 | 100 | 135 | 0.4 | 600 | 0 | 0 | 11136 | 11659 | 0.13723 | 0.11393 | 18 | 0.28142 | 0.34471 | 0.5184 | 0.30349 | 2.4 | 0.4 | 0 | 0
2018 | 9 | 15 | 6 | Y2 | Dormitory | 2012 | 0 | 0 | 0 | 0 | 0 | 1 | 1 | 0.000549 | 7.5 | 3 | 0.0292 | 0 | 0 | 0 | 0.0292 | 0 | 0 | 20 | 24.5 | 18.3 | 18.3 | 100 | 45 | 0.3 | 5400 | 0 | 0 | 11136 | 11659 | 0.13723 | 0.11393 | 18 | 0.28142 | 0.34471 | 0.5184 | 0.30349 | 2.4 | 0.4 | 0 | 76.1607
2018 | 9 | 15 | 7 | Y2 | Dormitory | 2012 | 0 | 0 | 0.5 | 0.2 | 0.2 | 1 | 1 | 0.000549 | 7.5 | 3 | 0.0292 | 0.0002745 | 1.5 | 0.6 | 0.0292 | 0 | 0 | 20 | 24.5 | 20.4 | 20.4 | 100 | 23 | 0.8 | 22200 | 0 | 0 | 11136 | 11659 | 0.13723 | 0.11393 | 18 | 0.28142 | 0.34471 | 0.5184 | 0.30349 | 2.4 | 0.4 | 10.5218 | 216.2395
2018 | 9 | 15 | 8 | Y2 | Dormitory | 2012 | 0 | 0 | 1 | 0.5 | 0.5 | 0.7 | 1 | 0.000549 | 7.5 | 3 | 0.0292 | 0.000549 | 3.75 | 1.5 | 0.02044 | 0 | 0 | 20 | 24.5 | 23.8 | 19.9 | 79 | 293 | 2.9 | 34200 | 0 | 0 | 11136 | 11659 | 0.13723 | 0.11393 | 18 | 0.28142 | 0.34471 | 0.5184 | 0.30349 | 2.4 | 0.4 | 67.9286 | 216.2395
2018 | 9 | 15 | 9 | Y2 | Dormitory | 2012 | 0 | 0 | 1 | 0.5 | 0.5 | 0.3 | 1 | 0.000549 | 7.5 | 3 | 0.0292 | 0.000549 | 3.75 | 1.5 | 0.00876 | 0 | 0 | 20 | 24.5 | 25.8 | 19 | 66 | 315 | 2.3 | 39600 | 0 | 0 | 11136 | 11659 | 0.13723 | 0.11393 | 18 | 0.28142 | 0.34471 | 0.5184 | 0.30349 | 2.4 | 0.4 | 96.9122 | 203.9971
2018 | 9 | 15 | 10 | Y2 | Dormitory | 2012 | 0 | 0 | 1 | 0.2 | 0.2 | 0.3 | 1 | 0.000549 | 7.5 | 3 | 0.0292 | 0.000549 | 1.5 | 0.6 | 0.00876 | 0 | 0 | 20 | 24.5 | 25.7 | 16.3 | 56 | 315 | 2.7 | 45000 | 3.8 | 3.8 | 11136 | 11659 | 0.13723 | 0.11393 | 18 | 0.28142 | 0.34471 | 0.5184 | 0.30349 | 2.4 | 0.4 | 109.3989 | 76.1607
2018 | 9 | 15 | 11 | Y2 | Dormitory | 2012 | 0 | 0 | 0.5 | 0.2 | 0.2 | 0.3 | 1 | 0.000549 | 7.5 | 3 | 0.0292 | 0.0002745 | 1.5 | 0.6 | 0.00876 | 0 | 0 | 20 | 24.5 | 27.1 | 16.1 | 51 | 315 | 3 | 45000 | 0 | 0 | 11136 | 11659 | 0.13723 | 0.11393 | 18 | 0.28142 | 0.34471 | 0.5184 | 0.30349 | 2.4 | 0.4 | 101.5708 | 0
2018 | 9 | 15 | 12 | Y2 | Dormitory | 2012 | 0 | 0 | 0 | 0 | 0 | 0.3 | 1 | 0.000549 | 7.5 | 3 | 0.0292 | 0 | 0 | 0 | 0.00876 | 0 | 0 | 20 | 24.5 | 26.8 | 17.3 | 56 | 293 | 2.1 | 37800 | 0.2 | 0.2 | 11136 | 11659 | 0.13723 | 0.11393 | 18 | 0.28142 | 0.34471 | 0.5184 | 0.30349 | 2.4 | 0.4 | 83.6294 | 0
2018 | 9 | 15 | 13 | Y2 | Dormitory | 2012 | 0 | 0 | 0 | 0 | 0 | 0.3 | 1 | 0.000549 | 7.5 | 3 | 0.0292 | 0 | 0 | 0 | 0.00876 | 0 | 0 | 20 | 24.5 | 27.3 | 18.3 | 58 | 293 | 2.5 | 28800 | 0.4 | 0.4 | 11136 | 11659 | 0.13723 | 0.11393 | 18 | 0.28142 | 0.34471 | 0.5184 | 0.30349 | 2.4 | 0.4 | 86.8614 | 0
2018 | 9 | 15 | 14 | Y2 | Dormitory | 2012 | 0 | 0 | 0 | 0 | 0 | 0.3 | 1 | 0.000549 | 7.5 | 3 | 0.0292 | 0 | 0 | 0 | 0.00876 | 0 | 0 | 20 | 24.5 | 27.1 | 17 | 54 | 293 | 2 | 28800 | 0 | 0 | 11136 | 11659 | 0.13723 | 0.11393 | 18 | 0.28142 | 0.34471 | 0.5184 | 0.30349 | 2.4 | 0.4 | 96.0226 | 0
2018 | 9 | 15 | 15 | Y2 | Dormitory | 2012 | 0 | 0 | 0 | 0 | 0 | 0.3 | 1 | 0.000549 | 7.5 | 3 | 0.0292 | 0 | 0 | 0 | 0.00876 | 0 | 0 | 20 | 24.5 | 26.3 | 17.1 | 57 | 270 | 1.4 | 18000 | 0 | 0 | 11136 | 11659 | 0.13723 | 0.11393 | 18 | 0.28142 | 0.34471 | 0.5184 | 0.30349 | 2.4 | 0.4 | 105.9181 | 0
2018 | 9 | 15 | 16 | Y2 | Dormitory | 2012 | 0 | 0 | 0 | 0 | 0 | 0.3 | 1 | 0.000549 | 7.5 | 3 | 0.0292 | 0 | 0 | 0 | 0.00876 | 0 | 0 | 20 | 24.5 | 23.5 | 16.8 | 66 | 248 | 1.5 | 2400 | 0.9 | 0.9 | 11136 | 11659 | 0.13723 | 0.11393 | 18 | 0.28142 | 0.34471 | 0.5184 | 0.30349 | 2.4 | 0.4 | 106.0455 | 0
2018 | 9 | 15 | 17 | Y2 | Dormitory | 2012 | 0 | 0 | 0 | 0 | 0 | 0.3 | 1 | 0.000549 | 7.5 | 3 | 0.0292 | 0 | 0 | 0 | 0.00876 | 0 | 0 | 20 | 24.5 | 22.6 | 17.3 | 72 | 248 | 1.5 | 0 | 0 | 0 | 11136 | 11659 | 0.13723 | 0.11393 | 18 | 0.28142 | 0.34471 | 0.5184 | 0.30349 | 2.4 | 0.4 | 95.3224 | 0
2018 | 9 | 15 | 18 | Y2 | Dormitory | 2012 | 0 | 0 | 0 | 0 | 0 | 0.7 | 1 | 0.000549 | 7.5 | 3 | 0.0292 | 0 | 0 | 0 | 0.02044 | 0 | 0 | 20 | 24.5 | 20.5 | 17.3 | 82 | 180 | 1.1 | 0 | 0 | 0 | 11136 | 11659 | 0.13723 | 0.11393 | 18 | 0.28142 | 0.34471 | 0.5184 | 0.30349 | 2.4 | 0.4 | 64.4004 | 24.4849
2018 | 9 | 15 | 19 | Y2 | Dormitory | 2012 | 0 | 0 | 0 | 0.5 | 0.5 | 1 | 1 | 0.000549 | 7.5 | 3 | 0.0292 | 0 | 3.75 | 1.5 | 0.0292 | 0 | 0 | 20 | 24.5 | 19.8 | 19.3 | 97 | 113 | 0.4 | 0 | 0 | 0 | 11136 | 11659 | 0.13723 | 0.11393 | 18 | 0.28142 | 0.34471 | 0.5184 | 0.30349 | 2.4 | 0.4 | 18.6611 | 112.8881
2018 | 9 | 15 | 20 | Y2 | Dormitory | 2012 | 0 | 0 | 0.5 | 0.8 | 0.8 | 1 | 1 | 0.000549 | 7.5 | 3 | 0.0292 | 0.0002745 | 6 | 2.4 | 0.0292 | 0 | 0 | 20 | 24.5 | 19.3 | 19 | 98 | 180 | 1.4 | 0 | 0 | 0 | 11136 | 11659 | 0.13723 | 0.11393 | 18 | 0.28142 | 0.34471 | 0.5184 | 0.30349 | 2.4 | 0.4 | 0 | 240.7245
2018 | 9 | 15 | 21 | Y2 | Dormitory | 2012 | 0 | 0 | 1 | 0.8 | 0.8 | 1 | 1 | 0.000549 | 7.5 | 3 | 0.0292 | 0.000549 | 6 | 2.4 | 0.0292 | 0 | 0 | 20 | 24.5 | 18.9 | 18.7 | 99 | 158 | 0.9 | 0 | 0 | 0 | 11136 | 11659 | 0.13723 | 0.11393 | 18 | 0.28142 | 0.34471 | 0.5184 | 0.30349 | 2.4 | 0.4 | 0 | 240.7245
2018 | 9 | 15 | 22 | Y2 | Dormitory | 2012 | 0 | 0 | 1 | 0.8 | 0.8 | 1 | 1 | 0.000549 | 7.5 | 3 | 0.0292 | 0.000549 | 6 | 2.4 | 0.0292 | 0 | 0 | 20 | 24.5 | 18.2 | 18.2 | 100 | 158 | 1.1 | 0 | 0 | 0 | 11136 | 11659 | 0.13723 | 0.11393 | 18 | 0.28142 | 0.34471 | 0.5184 | 0.30349 | 2.4 | 0.4 | 0 | 112.8881
2018 | 9 | 15 | 23 | Y2 | Dormitory | 2012 | 0 | 0 | 0.5 | 0.8 | 0.8 | 1 | 0 | 0.000549 | 7.5 | 3 | 0.0292 | 0.0002745 | 6 | 2.4 | 0.0292 | 0 | 0 | 20 | 24.5 | 17.8 | 17.8 | 100 | 158 | 1 | 0 | 1.6 | 1.6 | 11136 | 11659 | 0.13723 | 0.11393 | 18 | 0.28142 | 0.34471 | 0.5184 | 0.30349 | 2.4 | 0.4 | 0 | 12.2425
2018 | 9 | 15 | 0 | Y2 | Dormitory | 2012 | 0 | 0 | 0 | 0.2 | 0.2 | 1 | 0 | 0.000549 | 7.5 | 3 | 0.0292 | 0 | 1.5 | 0.6 | 0.0292 | 0 | 0 | 20 | 24.5 | 17.7 | 17.7 | 100 | 158 | 1.3 | 0 | 0 | 0 | 11136 | 11659 | 0.13723 | 0.11393 | 18 | 0.28142 | 0.34471 | 0.5184 | 0.30349 | 2.4 | 0.4 | 0 | 0
2018 | 9 | 16 | 1 | Y2 | Dormitory | 2012 | 0 | 0 | 0 | 0 | 0 | 1 | 0 | 0.000549 | 7.5 | 3 | 0.0292 | 0 | 0 | 0 | 0.0292 | 0 | 0 | 20 | 24.5 | 17.9 | 17.9 | 100 | 203 | 1.6 | 0 | 0.1 | 0.1 | 11136 | 11659 | 0.13723 | 0.11393 | 18 | 0.28142 | 0.34471 | 0.5184 | 0.30349 | 2.4 | 0.4 | 0 | 0
2018 | 9 | 16 | 2 | Y2 | Dormitory | 2012 | 0 | 0 | 0 | 0 | 0 | 1 | 0 | 0.000549 | 7.5 | 3 | 0.0292 | 0 | 0 | 0 | 0.0292 | 0 | 0 | 20 | 24.5 | 17.9 | 17.9 | 100 | 203 | 1.1 | 0 | 0 | 0 | 11136 | 11659 | 0.13723 | 0.11393 | 18 | 0.28142 | 0.34471 | 0.5184 | 0.30349 | 2.4 | 0.4 | 0 | 0
2018 | 9 | 16 | 3 | Y2 | Dormitory | 2012 | 0 | 0 | 0 | 0 | 0 | 1 | 0 | 0.000549 | 7.5 | 3 | 0.0292 | 0 | 0 | 0 | 0.0292 | 0 | 0 | 20 | 24.5 | 17.9 | 17.9 | 100 | 158 | 0.8 | 0 | 0 | 0 | 11136 | 11659 | 0.13723 | 0.11393 | 18 | 0.28142 | 0.34471 | 0.5184 | 0.30349 | 2.4 | 0.4 | 0 | 0
2018 | 9 | 16 | 4 | Y2 | Dormitory | 2012 | 0 | 0 | 0 | 0 | 0 | 1 | 0 | 0.000549 | 7.5 | 3 | 0.0292 | 0 | 0 | 0 | 0.0292 | 0 | 0 | 20 | 24.5 | 18.4 | 18.4 | 100 | 158 | 0.9 | 0 | 0 | 0 | 11136 | 11659 | 0.13723 | 0.11393 | 18 | 0.28142 | 0.34471 | 0.5184 | 0.30349 | 2.4 | 0.4 | 0 | 0
2018 | 9 | 16 | 5 | Y2 | Dormitory | 2012 | 0 | 0 | 0 | 0 | 0 | 1 | 0 | 0.000549 | 7.5 | 3 | 0.0292 | 0 | 0 | 0 | 0.0292 | 0 | 0 | 20 | 24.5 | 18.4 | 18.4 | 100 | 158 | 1.1 | 600 | 0 | 0 | 11136 | 11659 | 0.13723 | 0.11393 | 18 | 0.28142 | 0.34471 | 0.5184 | 0.30349 | 2.4 | 0.4 | 0 | 0
2018 | 9 | 16 | 6 | Y2 | Dormitory | 2012 | 0 | 0 | 0 | 0 | 0 | 1 | 0 | 0.000549 | 7.5 | 3 | 0.0292 | 0 | 0 | 0 | 0.0292 | 0 | 0 | 20 | 24.5 | 19.5 | 19.3 | 99 | 135 | 1.1 | 6000 | 0 | 0 | 11136 | 11659 | 0.13723 | 0.11393 | 18 | 0.28142 | 0.34471 | 0.5184 | 0.30349 | 2.4 | 0.4 | 0 | 88.4031
2018 | 9 | 16 | 7 | Y2 | Dormitory | 2012 | 0 | 0 | 0.5 | 0.2 | 0.2 | 1 | 0 | 0.000549 | 7.5 | 3 | 0.0292 | 0.0002745 | 1.5 | 0.6 | 0.0292 | 0 | 0 | 20 | 24.5 | 22.3 | 20.2 | 88 | 68 | 1.2 | 21000 | 0 | 0 | 11136 | 11659 | 0.13723 | 0.11393 | 18 | 0.28142 | 0.34471 | 0.5184 | 0.30349 | 2.4 | 0.4 | 11.9179 | 252.9669
2018 | 9 | 16 | 8 | Y2 | Dormitory | 2012 | 0 | 0 | 1 | 0.5 | 0.5 | 0.7 | 0 | 0.000549 | 7.5 | 3 | 0.0292 | 0.000549 | 3.75 | 1.5 | 0.02044 | 0 | 0 | 20 | 24.5 | 25.6 | 20.8 | 75 | 315 | 2.4 | 30600 | 0 | 0 | 11136 | 11659 | 0.13723 | 0.11393 | 18 | 0.28142 | 0.34471 | 0.5184 | 0.30349 | 2.4 | 0.4 | 75.6615 | 252.9669
2018 | 9 | 16 | 9 | Y2 | Dormitory | 2012 | 0 | 0 | 1 | 0.5 | 0.5 | 0.3 | 0.1 | 0.000549 | 7.5 | 3 | 0.0292 | 0.000549 | 3.75 | 1.5 | 0.00876 | 0 | 0 | 20 | 24.5 | 26.5 | 20.1 | 68 | 315 | 4.1 | 31800 | 0 | 0 | 11136 | 11659 | 0.13723 | 0.11393 | 18 | 0.28142 | 0.34471 | 0.5184 | 0.30349 | 2.4 | 0.4 | 107.1742 | 216.2395
2018 | 9 | 16 | 10 | Y2 | Dormitory | 2012 | 0 | 0 | 1 | 0.2 | 0.2 | 0.3 | 0.1 | 0.000549 | 7.5 | 3 | 0.0292 | 0.000549 | 1.5 | 0.6 | 0.00876 | 0 | 0 | 20 | 24.5 | 25.4 | 19.3 | 69 | 315 | 4.7 | 23400 | 0 | 0 | 11136 | 11659 | 0.13723 | 0.11393 | 18 | 0.28142 | 0.34471 | 0.5184 | 0.30349 | 2.4 | 0.4 | 116.8043 | 88.4031
2018 | 9 | 16 | 11 | Y2 | Dormitory | 2012 | 0 | 0 | 0.5 | 0.2 | 0.2 | 0.3 | 0.1 | 0.000549 | 7.5 | 3 | 0.0292 | 0.0002745 | 1.5 | 0.6 | 0.00876 | 0 | 0 | 20 | 24.5 | 26.4 | 19.5 | 66 | 315 | 4.5 | 42600 | 0 | 0 | 11136 | 11659 | 0.13723 | 0.11393 | 18 | 0.28142 | 0.34471 | 0.5184 | 0.30349 | 2.4 | 0.4 | 106.1944 | 0
2018 | 9 | 16 | 12 | Y2 | Dormitory | 2012 | 0 | 0 | 0 | 0 | 0 | 0.3 | 0.1 | 0.000549 | 7.5 | 3 | 0.0292 | 0 | 0 | 0 | 0.00876 | 0 | 0 | 20 | 24.5 | 25.3 | 20.1 | 73 | 338 | 4.1 | 29400 | 0 | 0 | 11136 | 11659 | 0.13723 | 0.11393 | 18 | 0.28142 | 0.34471 | 0.5184 | 0.30349 | 2.4 | 0.4 | 84.3343 | 0
2018 | 9 | 16 | 13 | Y2 | Dormitory | 2012 | 0 | 0 | 0 | 0 | 0 | 0.3 | 0 | 0.000549 | 7.5 | 3 | 0.0292 | 0 | 0 | 0 | 0.00876 | 0 | 0 | 20 | 24.5 | 26.4 | 19.3 | 65 | 338 | 4.5 | 34800 | 0 | 0 | 11136 | 11659 | 0.13723 | 0.11393 | 18 | 0.28142 | 0.34471 | 0.5184 | 0.30349 | 2.4 | 0.4 | 84.6645 | 0
2018 | 9 | 16 | 14 | Y2 | Dormitory | 2012 | 0 | 0 | 0 | 0 | 0 | 0.3 | 0 | 0.000549 | 7.5 | 3 | 0.0292 | 0 | 0 | 0 | 0.00876 | 0 | 0 | 20 | 24.5 | 25.4 | 18.6 | 66 | 338 | 4.2 | 22200 | 0 | 0 | 11136 | 11659 | 0.13723 | 0.11393 | 18 | 0.28142 | 0.34471 | 0.5184 | 0.30349 | 2.4 | 0.4 | 92.0879 | 0
2018 | 9 | 16 | 15 | Y2 | Dormitory | 2012 | 0 | 0 | 0 | 0 | 0 | 0.3 | 0 | 0.000549 | 7.5 | 3 | 0.0292 | 0 | 0 | 0 | 0.00876 | 0 | 0 | 20 | 24.5 | 24.4 | 19.9 | 76 | 338 | 3.1 | 15000 | 0 | 0 | 11136 | 11659 | 0.13723 | 0.11393 | 18 | 0.28142 | 0.34471 | 0.5184 | 0.30349 | 2.4 | 0.4 | 100.7987 | 0
2018 | 9 | 16 | 16 | Y2 | Dormitory | 2012 | 0 | 0 | 0 | 0 | 0 | 0.3 | 0 | 0.000549 | 7.5 | 3 | 0.0292 | 0 | 0 | 0 | 0.00876 | 0 | 0 | 20 | 24.5 | 24.2 | 19.5 | 75 | 338 | 2.3 | 4200 | 0 | 0 | 11136 | 11659 | 0.13723 | 0.11393 | 18 | 0.28142 | 0.34471 | 0.5184 | 0.30349 | 2.4 | 0.4 | 94.399 | 0
2018 | 9 | 16 | 17 | Y2 | Dormitory | 2012 | 0 | 0 | 0 | 0 | 0 | 0.3 | 0.1 | 0.000549 | 7.5 | 3 | 0.0292 | 0 | 0 | 0 | 0.00876 | 0 | 0 | 20 | 24.5 | 23.8 | 20.7 | 83 | 68 | 1.7 | 1800 | 0 | 0 | 11136 | 11659 | 0.13723 | 0.11393 | 18 | 0.28142 | 0.34471 | 0.5184 | 0.30349 | 2.4 | 0.4 | 81.4883 | 0
2018 | 9 | 16 | 18 | Y2 | Dormitory | 2012 | 0 | 0 | 0 | 0 | 0 | 0.7 | 0.1 | 0.000549 | 7.5 | 3 | 0.0292 | 0 | 0 | 0 | 0.02044 | 0 | 0 | 20 | 24.5 | 21.2 | 17.4 | 79 | 293 | 1.9 | 0 | 0 | 0 | 11136 | 11659 | 0.13723 | 0.11393 | 18 | 0.28142 | 0.34471 | 0.5184 | 0.30349 | 2.4 | 0.4 | 53.9858 | 61.2124
2018 | 9 | 16 | 19 | Y2 | Dormitory | 2012 | 0 | 0 | 0 | 0.5 | 0.5 | 1 | 0.1 | 0.000549 | 7.5 | 3 | 0.0292 | 0 | 3.75 | 1.5 | 0.0292 | 0 | 0 | 20 | 24.5 | 21.2 | 18.8 | 86 | 293 | 2.4 | 0 | 0 | 0 | 11136 | 11659 | 0.13723 | 0.11393 | 18 | 0.28142 | 0.34471 | 0.5184 | 0.30349 | 2.4 | 0.4 | 13.9936 | 161.858
2018 | 9 | 16 | 20 | Y2 | Dormitory | 2012 | 0 | 0 | 0.5 | 0.8 | 0.8 | 1 | 0.1 | 0.000549 | 7.5 | 3 | 0.0292 | 0.0002745 | 6 | 2.4 | 0.0292 | 0 | 0 | 20 | 24.5 | 21 | 19.8 | 93 | 338 | 2.1 | 0 | 0 | 0 | 11136 | 11659 | 0.13723 | 0.11393 | 18 | 0.28142 | 0.34471 | 0.5184 | 0.30349 | 2.4 | 0.4 | 0 | 289.6944
2018 | 9 | 16 | 21 | Y2 | Dormitory | 2012 | 0 | 0 | 1 | 0.8 | 0.8 | 1 | 0.1 | 0.000549 | 7.5 | 3 | 0.0292 | 0.000549 | 6 | 2.4 | 0.0292 | 0 | 0 | 20 | 24.5 | 21.5 | 19.4 | 88 | 338 | 1 | 0 | 0 | 0 | 11136 | 11659 | 0.13723 | 0.11393 | 18 | 0.28142 | 0.34471 | 0.5184 | 0.30349 | 2.4 | 0.4 | 0 | 289.6944
2018 | 9 | 16 | 22 | Y2 | Dormitory | 2012 | 0 | 0 | 1 | 0.8 | 0.8 | 1 | 0.1 | 0.000549 | 7.5 | 3 | 0.0292 | 0.000549 | 6 | 2.4 | 0.0292 | 0 | 0 | 20 | 24.5 | 21 | 19.6 | 92 | 293 | 1.2 | 0 | 0 | 0 | 11136 | 11659 | 0.13723 | 0.11393 | 18 | 0.28142 | 0.34471 | 0.5184 | 0.30349 | 2.4 | 0.4 | 0 | 161.858
2018 | 9 | 16 | 23 | Y2 | Dormitory | 2012 | 0 | 0 | 0.5 | 0.8 | 0.8 | 1 | 0 | 0.000549 | 7.5 | 3 | 0.0292 | 0.0002745 | 6 | 2.4 | 0.0292 | 0 | 0 | 20 | 24.5 | 20.9 | 19.7 | 93 | 293 | 1 | 0 | 0 | 0 | 11136 | 11659 | 0.13723 | 0.11393 | 18 | 0.28142 | 0.34471 | 0.5184 | 0.30349 | 2.4 | 0.4 | 0 | 24.4849
2018 | 9 | 16 | 0 | Y2 | Dormitory | 2012 | 0 | 0 | 0 | 0.2 | 0.2 | 1 | 0 | 0.000549 | 7.5 | 3 | 0.0292 | 0 | 1.5 | 0.6 | 0.0292 | 0 | 0 | 20 | 24.5 | 20.3 | 19.8 | 97 | 293 | 1.1 | 0 | 0 | 0 | 11136 | 11659 | 0.13723 | 0.11393 | 18 | 0.28142 | 0.34471 | 0.5184 | 0.30349 | 2.4 | 0.4 | 0 | 0
2018 | 9 | 17 | 1 | Y2 | Dormitory | 2012 | 0 | 0 | 0 | 0 | 0 | 1 | 0 | 0.000549 | 7.5 | 3 | 0.0292 | 0 | 0 | 0 | 0.0292 | 0 | 0 | 20 | 24.5 | 19.8 | 19.5 | 98 | 293 | 0.9 | 0 | 0 | 0 | 11136 | 11659 | 0.13723 | 0.11393 | 18 | 0.28142 | 0.34471 | 0.5184 | 0.30349 | 2.4 | 0.4 | 0 | 0
2018 | 9 | 17 | 2 | Y2 | Dormitory | 2012 | 0 | 0 | 0 | 0 | 0 | 1 | 0 | 0.000549 | 7.5 | 3 | 0.0292 | 0 | 0 | 0 | 0.0292 | 0 | 0 | 20 | 24.5 | 20 | 19.3 | 96 | 293 | 1.5 | 0 | 0 | 0 | 11136 | 11659 | 0.13723 | 0.11393 | 18 | 0.28142 | 0.34471 | 0.5184 | 0.30349 | 2.4 | 0.4 | 0 | 0
2018 | 9 | 17 | 3 | Y2 | Dormitory | 2012 | 0 | 0 | 0 | 0 | 0 | 1 | 0 | 0.000549 | 7.5 | 3 | 0.0292 | 0 | 0 | 0 | 0.0292 | 0 | 0 | 20 | 24.5 | 20.4 | 18.7 | 90 | 315 | 1.2 | 0 | 0 | 0 | 11136 | 11659 | 0.13723 | 0.11393 | 18 | 0.28142 | 0.34471 | 0.5184 | 0.30349 | 2.4 | 0.4 | 0 | 0
2018 | 9 | 17 | 4 | Y2 | Dormitory | 2012 | 0 | 0 | 0 | 0 | 0 | 1 | 0 | 0.000549 | 7.5 | 3 | 0.0292 | 0 | 0 | 0 | 0.0292 | 0 | 0 | 20 | 24.5 | 20.2 | 18.5 | 90 | 315 | 1 | 0 | 0 | 0 | 11136 | 11659 | 0.13723 | 0.11393 | 18 | 0.28142 | 0.34471 | 0.5184 | 0.30349 | 2.4 | 0.4 | 0 | 0
2018 | 9 | 17 | 5 | Y2 | Dormitory | 2012 | 0 | 0 | 0 | 0 | 0 | 1 | 0 | 0.000549 | 7.5 | 3 | 0.0292 | 0 | 0 | 0 | 0.0292 | 0 | 0 | 20 | 24.5 | 20 | 18.3 | 90 | 338 | 1.1 | 600 | 0 | 0 | 11136 | 11659 | 0.13723 | 0.11393 | 18 | 0.28142 | 0.34471 | 0.5184 | 0.30349 | 2.4 | 0.4 | 0 | 0
2018 | 9 | 17 | 6 | Y2 | Dormitory | 2012 | 0 | 0 | 0 | 0 | 0 | 1 | 0 | 0.000549 | 7.5 | 3 | 0.0292 | 0 | 0 | 0 | 0.0292 | 0 | 0 | 20 | 24.5 | 21.5 | 18.3 | 82 | 23 | 1.3 | 5400 | 0 | 0 | 11136 | 11659 | 0.13723 | 0.11393 | 18 | 0.28142 | 0.34471 | 0.5184 | 0.30349 | 2.4 | 0.4 | 0 | 88.4031
2018 | 9 | 17 | 7 | Y2 | Dormitory | 2012 | 0 | 0 | 0.5 | 0.2 | 0.2 | 1 | 0 | 0.000549 | 7.5 | 3 | 0.0292 | 0.0002745 | 1.5 | 0.6 | 0.0292 | 0 | 0 | 20 | 24.5 | 23.8 | 17.5 | 68 | 23 | 2.9 | 22800 | 0 | 0 | 11136 | 11659 | 0.13723 | 0.11393 | 18 | 0.28142 | 0.34471 | 0.5184 | 0.30349 | 2.4 | 0.4 | 11.798 | 252.9669
2018 | 9 | 17 | 8 | Y2 | Dormitory | 2012 | 0 | 0 | 1 | 0.5 | 0.5 | 0.7 | 0 | 0.000549 | 7.5 | 3 | 0.0292 | 0.000549 | 3.75 | 1.5 | 0.02044 | 0 | 0 | 20 | 24.5 | 23.8 | 16.6 | 64 | 23 | 3 | 30600 | 0 | 0 | 11136 | 11659 | 0.13723 | 0.11393 | 18 | 0.28142 | 0.34471 | 0.5184 | 0.30349 | 2.4 | 0.4 | 75.6816 | 252.9669
2018 | 9 | 17 | 9 | Y2 | Dormitory | 2012 | 0 | 0 | 1 | 0.5 | 0.5 | 0.3 | 0.1 | 0.000549 | 7.5 | 3 | 0.0292 | 0.000549 | 3.75 | 1.5 | 0.00876 | 0 | 0 | 20 | 24.5 | 23.9 | 16.9 | 65 | 23 | 3.1 | 24000 | 0 | 0 | 11136 | 11659 | 0.13723 | 0.11393 | 18 | 0.28142 | 0.34471 | 0.5184 | 0.30349 | 2.4 | 0.4 | 104.5457 | 216.2395
2018 | 9 | 17 | 10 | Y2 | Dormitory | 2012 | 0 | 0 | 1 | 0.2 | 0.2 | 0.3 | 0.1 | 0.000549 | 7.5 | 3 | 0.0292 | 0.000549 | 1.5 | 0.6 | 0.00876 | 0 | 0 | 20 | 24.5 | 24.2 | 16.9 | 64 | 23 | 3.9 | 26400 | 0 | 0 | 11136 | 11659 | 0.13723 | 0.11393 | 18 | 0.28142 | 0.34471 | 0.5184 | 0.30349 | 2.4 | 0.4 | 111.1962 | 88.4031
2018 | 9 | 17 | 11 | Y2 | Dormitory | 2012 | 0 | 0 | 0.5 | 0.2 | 0.2 | 0.3 | 0.1 | 0.000549 | 7.5 | 3 | 0.0292 | 0.0002745 | 1.5 | 0.6 | 0.00876 | 0 | 0 | 20 | 24.5 | 24.8 | 17 | 62 | 0 | 4.7 | 31800 | 0 | 0 | 11136 | 11659 | 0.13723 | 0.11393 | 18 | 0.28142 | 0.34471 | 0.5184 | 0.30349 | 2.4 | 0.4 | 103.4159 | 0
2018 | 9 | 17 | 12 | Y2 | Dormitory | 2012 | 0 | 0 | 0 | 0 | 0 | 0.3 | 0.1 | 0.000549 | 7.5 | 3 | 0.0292 | 0 | 0 | 0 | 0.00876 | 0 | 0 | 20 | 24.5 | 24.4 | 15.8 | 59 | 23 | 4.2 | 39600 | 0 | 0 | 11136 | 11659 | 0.13723 | 0.11393 | 18 | 0.28142 | 0.34471 | 0.5184 | 0.30349 | 2.4 | 0.4 | 86.8426 | 0
2018 | 9 | 17 | 13 | Y2 | Dormitory | 2012 | 0 | 0 | 0 | 0 | 0 | 0.3 | 0 | 0.000549 | 7.5 | 3 | 0.0292 | 0 | 0 | 0 | 0.00876 | 0 | 0 | 20 | 24.5 | 24.5 | 15.4 | 57 | 0 | 4.4 | 32400 | 0 | 0 | 11136 | 11659 | 0.13723 | 0.11393 | 18 | 0.28142 | 0.34471 | 0.5184 | 0.30349 | 2.4 | 0.4 | 90.2195 | 0
2018 | 9 | 17 | 14 | Y2 | Dormitory | 2012 | 0 | 0 | 0 | 0 | 0 | 0.3 | 0 | 0.000549 | 7.5 | 3 | 0.0292 | 0 | 0 | 0 | 0.00876 | 0 | 0 | 20 | 24.5 | 23.6 | 15.4 | 60 | 23 | 4 | 20400 | 0 | 0 | 11136 | 11659 | 0.13723 | 0.11393 | 18 | 0.28142 | 0.34471 | 0.5184 | 0.30349 | 2.4 | 0.4 | 98.2136 | 0
2018 | 9 | 17 | 15 | Y2 | Dormitory | 2012 | 0 | 0 | 0 | 0 | 0 | 0.3 | 0 | 0.000549 | 7.5 | 3 | 0.0292 | 0 | 0 | 0 | 0.00876 | 0 | 0 | 20 | 24.5 | 23.5 | 14.7 | 58 | 23 | 3.6 | 13200 | 0 | 0 | 11136 | 11659 | 0.13723 | 0.11393 | 18 | 0.28142 | 0.34471 | 0.5184 | 0.30349 | 2.4 | 0.4 | 108.282 | 0
2018 | 9 | 17 | 16 | Y2 | Dormitory | 2012 | 0 | 0 | 0 | 0 | 0 | 0.3 | 0 | 0.000549 | 7.5 | 3 | 0.0292 | 0 | 0 | 0 | 0.00876 | 0 | 0 | 20 | 24.5 | 22.2 | 16.4 | 70 | 0 | 2.8 | 3000 | 0 | 0 | 11136 | 11659 | 0.13723 | 0.11393 | 18 | 0.28142 | 0.34471 | 0.5184 | 0.30349 | 2.4 | 0.4 | 108.8604 | 0
2018 | 9 | 17 | 17 | Y2 | Dormitory | 2012 | 0 | 0 | 0 | 0 | 0 | 0.3 | 0.1 | 0.000549 | 7.5 | 3 | 0.0292 | 0 | 0 | 0 | 0.00876 | 0 | 0 | 20 | 24.5 | 21.7 | 16.8 | 74 | 0 | 2.7 | 600 | 0 | 0 | 11136 | 11659 | 0.13723 | 0.11393 | 18 | 0.28142 | 0.34471 | 0.5184 | 0.30349 | 2.4 | 0.4 | 97.0281 | 0
2018 | 9 | 17 | 18 | Y2 | Dormitory | 2012 | 0 | 0 | 0 | 0 | 0 | 0.7 | 0.1 | 0.000549 | 7.5 | 3 | 0.0292 | 0 | 0 | 0 | 0.02044 | 0 | 0 | 20 | 24.5 | 21 | 17.4 | 80 | 45 | 1.6 | 0 | 0 | 0 | 11136 | 11659 | 0.13723 | 0.11393 | 18 | 0.28142 | 0.34471 | 0.5184 | 0.30349 | 2.4 | 0.4 | 64.7889 | 61.2124
2018 | 9 | 17 | 19 | Y2 | Dormitory | 2012 | 0 | 0 | 0 | 0.5 | 0.5 | 1 | 0.1 | 0.000549 | 7.5 | 3 | 0.0292 | 0 | 3.75 | 1.5 | 0.0292 | 0 | 0 | 20 | 24.5 | 19.8 | 17 | 84 | 225 | 0.7 | 0 | 0 | 0 | 11136 | 11659 | 0.13723 | 0.11393 | 18 | 0.28142 | 0.34471 | 0.5184 | 0.30349 | 2.4 | 0.4 | 18.5188 | 161.858
2018 | 9 | 17 | 20 | Y2 | Dormitory | 2012 | 0 | 0 | 0.5 | 0.8 | 0.8 | 1 | 0.1 | 0.000549 | 7.5 | 3 | 0.0292 | 0.0002745 | 6 | 2.4 | 0.0292 | 0 | 0 | 20 | 24.5 | 19.4 | 16.4 | 83 | 315 | 1.2 | 0 | 0 | 0 | 11136 | 11659 | 0.13723 | 0.11393 | 18 | 0.28142 | 0.34471 | 0.5184 | 0.30349 | 2.4 | 0.4 | 0 | 289.6944
2018 | 9 | 17 | 21 | Y2 | Dormitory | 2012 | 0 | 0 | 1 | 0.8 | 0.8 | 1 | 0.1 | 0.000549 | 7.5 | 3 | 0.0292 | 0.000549 | 6 | 2.4 | 0.0292 | 0 | 0 | 20 | 24.5 | 18.8 | 15.3 | 80 | 315 | 1.6 | 0 | 0 | 0 | 11136 | 11659 | 0.13723 | 0.11393 | 18 | 0.28142 | 0.34471 | 0.5184 | 0.30349 | 2.4 | 0.4 | 0 | 289.6944
2018 | 9 | 17 | 22 | Y2 | Dormitory | 2012 | 0 | 0 | 1 | 0.8 | 0.8 | 1 | 0.1 | 0.000549 | 7.5 | 3 | 0.0292 | 0.000549 | 6 | 2.4 | 0.0292 | 0 | 0 | 20 | 24.5 | 19.3 | 14.7 | 75 | 315 | 1.4 | 0 | 0 | 0 | 11136 | 11659 | 0.13723 | 0.11393 | 18 | 0.28142 | 0.34471 | 0.5184 | 0.30349 | 2.4 | 0.4 | 0 | 161.858
2018 | 9 | 17 | 23 | Y2 | Dormitory | 2012 | 0 | 0 | 0.5 | 0.8 | 0.8 | 1 | 0 | 0.000549 | 7.5 | 3 | 0.0292 | 0.0002745 | 6 | 2.4 | 0.0292 | 0 | 0 | 20 | 24.5 | 18.7 | 15 | 79 | 315 | 1.8 | 0 | 0 | 0 | 11136 | 11659 | 0.13723 | 0.11393 | 18 | 0.28142 | 0.34471 | 0.5184 | 0.30349 | 2.4 | 0.4 | 0 | 24.4849
2018 | 9 | 17 | 0 | Y2 | Dormitory | 2012 | 0 | 0 | 0 | 0.2 | 0.2 | 1 | 0 | 0.000549 | 7.5 | 3 | 0.0292 | 0 | 1.5 | 0.6 | 0.0292 | 0 | 0 | 20 | 24.5 | 18.5 | 14 | 75 | 315 | 1.6 | 0 | 0 | 0 | 11136 | 11659 | 0.13723 | 0.11393 | 18 | 0.28142 | 0.34471 | 0.5184 | 0.30349 | 2.4 | 0.4 | 0 | 0
2018 | 9 | 18 | 1 | Y2 | Dormitory | 2012 | 0 | 0 | 0 | 0 | 0 | 1 | 0 | 0.000549 | 7.5 | 3 | 0.0292 | 0 | 0 | 0 | 0.0292 | 0 | 0 | 20 | 24.5 | 18.3 | 13.8 | 75 | 315 | 1.8 | 0 | 0 | 0 | 11136 | 11659 | 0.13723 | 0.11393 | 18 | 0.28142 | 0.34471 | 0.5184 | 0.30349 | 2.4 | 0.4 | 0 | 0
2018 | 9 | 18 | 2 | Y2 | Dormitory | 2012 | 0 | 0 | 0 | 0 | 0 | 1 | 0 | 0.000549 | 7.5 | 3 | 0.0292 | 0 | 0 | 0 | 0.0292 | 0 | 0 | 20 | 24.5 | 18.2 | 14.3 | 78 | 293 | 1.7 | 0 | 0 | 0 | 11136 | 11659 | 0.13723 | 0.11393 | 18 | 0.28142 | 0.34471 | 0.5184 | 0.30349 | 2.4 | 0.4 | 0 | 0
2018 | 9 | 18 | 3 | Y2 | Dormitory | 2012 | 0 | 0 | 0 | 0 | 0 | 1 | 0 | 0.000549 | 7.5 | 3 | 0.0292 | 0 | 0 | 0 | 0.0292 | 0 | 0 | 20 | 24.5 | 18.3 | 14.4 | 78 | 293 | 2 | 0 | 0 | 0 | 11136 | 11659 | 0.13723 | 0.11393 | 18 | 0.28142 | 0.34471 | 0.5184 | 0.30349 | 2.4 | 0.4 | 0 | 0
2018 | 9 | 18 | 4 | Y2 | Dormitory | 2012 | 0 | 0 | 0 | 0 | 0 | 1 | 0 | 0.000549 | 7.5 | 3 | 0.0292 | 0 | 0 | 0 | 0.0292 | 0 | 0 | 20 | 24.5 | 18.2 | 14.7 | 80 | 293 | 2.3 | 0 | 0 | 0 | 11136 | 11659 | 0.13723 | 0.11393 | 18 | 0.28142 | 0.34471 | 0.5184 | 0.30349 | 2.4 | 0.4 | 0 | 0
2018 | 9 | 18 | 5 | Y2 | Dormitory | 2012 | 0 | 0 | 0 | 0 | 0 | 1 | 0 | 0.000549 | 7.5 | 3 | 0.0292 | 0 | 0 | 0 | 0.0292 | 0 | 0 | 20 | 24.5 | 18.5 | 15.2 | 81 | 293 | 2.2 | 600 | 0 | 0 | 11136 | 11659 | 0.13723 | 0.11393 | 18 | 0.28142 | 0.34471 | 0.5184 | 0.30349 | 2.4 | 0.4 | 0 | 0
2018 | 9 | 18 | 6 | Y2 | Dormitory | 2012 | 0 | 0 | 0 | 0 | 0 | 1 | 0 | 0.000549 | 7.5 | 3 | 0.0292 | 0 | 0 | 0 | 0.0292 | 0 | 0 | 20 | 24.5 | 19.6 | 15.8 | 79 | 315 | 2.4 | 4200 | 0 | 0 | 11136 | 11659 | 0.13723 | 0.11393 | 18 | 0.28142 | 0.34471 | 0.5184 | 0.30349 | 2.4 | 0.4 | 0 | 88.4031
2018 | 9 | 18 | 7 | Y2 | Dormitory | 2012 | 0 | 0 | 0.5 | 0.2 | 0.2 | 1 | 0 | 0.000549 | 7.5 | 3 | 0.0292 | 0.0002745 | 1.5 | 0.6 | 0.0292 | 0 | 0 | 20 | 24.5 | 20.5 | 16.3 | 77 | 338 | 3.3 | 10200 | 0 | 0 | 11136 | 11659 | 0.13723 | 0.11393 | 18 | 0.28142 | 0.34471 | 0.5184 | 0.30349 | 2.4 | 0.4 | 9.3273 | 252.9669
2018 | 9 | 18 | 8 | Y2 | Dormitory | 2012 | 0 | 0 | 1 | 0.5 | 0.5 | 0.7 | 0 | 0.000549 | 7.5 | 3 | 0.0292 | 0.000549 | 3.75 | 1.5 | 0.02044 | 0 | 0 | 20 | 24.5 | 21.9 | 16.6 | 72 | 0 | 3.7 | 15600 | 0 | 0 | 11136 | 11659 | 0.13723 | 0.11393 | 18 | 0.28142 | 0.34471 | 0.5184 | 0.30349 | 2.4 | 0.4 | 78.5185 | 252.9669
2018 | 9 | 18 | 9 | Y2 | Dormitory | 2012 | 0 | 0 | 1 | 0.5 | 0.5 | 0.3 | 0.1 | 0.000549 | 7.5 | 3 | 0.0292 | 0.000549 | 3.75 | 1.5 | 0.00876 | 0 | 0 | 20 | 24.5 | 22 | 16.3 | 70 | 0 | 4.5 | 16800 | 0 | 0 | 11136 | 11659 | 0.13723 | 0.11393 | 18 | 0.28142 | 0.34471 | 0.5184 | 0.30349 | 2.4 | 0.4 | 112.7677 | 216.2395
2018 | 9 | 18 | 10 | Y2 | Dormitory | 2012 | 0 | 0 | 1 | 0.2 | 0.2 | 0.3 | 0.1 | 0.000549 | 7.5 | 3 | 0.0292 | 0.000549 | 1.5 | 0.6 | 0.00876 | 0 | 0 | 20 | 24.5 | 22.7 | 16.5 | 68 | 0 | 5.1 | 25800 | 0 | 0 | 11136 | 11659 | 0.13723 | 0.11393 | 18 | 0.28142 | 0.34471 | 0.5184 | 0.30349 | 2.4 | 0.4 | 118.2309 | 88.4031
2018 | 9 | 18 | 11 | Y2 | Dormitory | 2012 | 0 | 0 | 0.5 | 0.2 | 0.2 | 0.3 | 0.1 | 0.000549 | 7.5 | 3 | 0.0292 | 0.0002745 | 1.5 | 0.6 | 0.00876 | 0 | 0 | 20 | 24.5 | 23.8 | 16.6 | 64 | 0 | 5.1 | 28200 | 0 | 0 | 11136 | 11659 | 0.13723 | 0.11393 | 18 | 0.28142 | 0.34471 | 0.5184 | 0.30349 | 2.4 | 0.4 | 98.6193 | 0
2018 | 9 | 18 | 12 | Y2 | Dormitory | 2012 | 0 | 0 | 0 | 0 | 0 | 0.3 | 0.1 | 0.000549 | 7.5 | 3 | 0.0292 | 0 | 0 | 0 | 0.00876 | 0 | 0 | 20 | 24.5 | 22.6 | 15.9 | 66 | 0 | 5.3 | 28800 | 0 | 0 | 11136 | 11659 | 0.13723 | 0.11393 | 18 | 0.28142 | 0.34471 | 0.5184 | 0.30349 | 2.4 | 0.4 | 87.1845 | 0
2018 | 9 | 18 | 13 | Y2 | Dormitory | 2012 | 0 | 0 | 0 | 0 | 0 | 0.3 | 0 | 0.000549 | 7.5 | 3 | 0.0292 | 0 | 0 | 0 | 0.00876 | 0 | 0 | 20 | 24.5 | 21.9 | 17.2 | 75 | 0 | 3.1 | 11400 | 0 | 0 | 11136 | 11659 | 0.13723 | 0.11393 | 18 | 0.28142 | 0.34471 | 0.5184 | 0.30349 | 2.4 | 0.4 | 94.3607 | 0
2018 | 9 | 18 | 14 | Y2 | Dormitory | 2012 | 0 | 0 | 0 | 0 | 0 | 0.3 | 0 | 0.000549 | 7.5 | 3 | 0.0292 | 0 | 0 | 0 | 0.00876 | 0 | 0 | 20 | 24.5 | 21.5 | 17.3 | 77 | 0 | 3 | 6600 | 0 | 0 | 11136 | 11659 | 0.13723 | 0.11393 | 18 | 0.28142 | 0.34471 | 0.5184 | 0.30349 | 2.4 | 0.4 | 107.8625 | 0
2018 | 9 | 18 | 15 | Y2 | Dormitory | 2012 | 0 | 0 | 0 | 0 | 0 | 0.3 | 0 | 0.000549 | 7.5 | 3 | 0.0292 | 0 | 0 | 0 | 0.00876 | 0 | 0 | 20 | 24.5 | 22 | 17.1 | 74 | 0 | 2.9 | 7800 | 0 | 0 | 11136 | 11659 | 0.13723 | 0.11393 | 18 | 0.28142 | 0.34471 | 0.5184 | 0.30349 | 2.4 | 0.4 | 119.8714 | 0
2018 | 9 | 18 | 16 | Y2 | Dormitory | 2012 | 0 | 0 | 0 | 0 | 0 | 0.3 | 0 | 0.000549 | 7.5 | 3 | 0.0292 | 0 | 0 | 0 | 0.00876 | 0 | 0 | 20 | 24.5 | 21.9 | 16.8 | 73 | 0 | 2.4 | 3000 | 0 | 0 | 11136 | 11659 | 0.13723 | 0.11393 | 18 | 0.28142 | 0.34471 | 0.5184 | 0.30349 | 2.4 | 0.4 | 115.7355 | 0
2018 | 9 | 18 | 17 | Y2 | Dormitory | 2012 | 0 | 0 | 0 | 0 | 0 | 0.3 | 0.1 | 0.000549 | 7.5 | 3 | 0.0292 | 0 | 0 | 0 | 0.00876 | 0 | 0 | 20 | 24.5 | 20.6 | 15.6 | 73 | 0 | 1.3 | 0 | 0 | 0 | 11136 | 11659 | 0.13723 | 0.11393 | 18 | 0.28142 | 0.34471 | 0.5184 | 0.30349 | 2.4 | 0.4 | 99.4675 | 0
2018 | 9 | 18 | 18 | Y2 | Dormitory | 2012 | 0 | 0 | 0 | 0 | 0 | 0.7 | 0.1 | 0.000549 | 7.5 | 3 | 0.0292 | 0 | 0 | 0 | 0.02044 | 0 | 0 | 20 | 24.5 | 19.4 | 15.6 | 79 | 338 | 0.9 | 0 | 0 | 0 | 11136 | 11659 | 0.13723 | 0.11393 | 18 | 0.28142 | 0.34471 | 0.5184 | 0.30349 | 2.4 | 0.4 | 63.8449 | 61.2124
2018 | 9 | 18 | 19 | Y2 | Dormitory | 2012 | 0 | 0 | 0 | 0.5 | 0.5 | 1 | 0.1 | 0.000549 | 7.5 | 3 | 0.0292 | 0 | 3.75 | 1.5 | 0.0292 | 0 | 0 | 20 | 24.5 | 19.1 | 15.3 | 79 | 315 | 0.7 | 0 | 0 | 0 | 11136 | 11659 | 0.13723 | 0.11393 | 18 | 0.28142 | 0.34471 | 0.5184 | 0.30349 | 2.4 | 0.4 | 17.7469 | 161.858
2018 | 9 | 18 | 20 | Y2 | Dormitory | 2012 | 0 | 0 | 0.5 | 0.8 | 0.8 | 1 | 0.1 | 0.000549 | 7.5 | 3 | 0.0292 | 0.0002745 | 6 | 2.4 | 0.0292 | 0 | 0 | 20 | 24.5 | 19.4 | 15.6 | 79 | 338 | 0.8 | 0 | 0 | 0 | 11136 | 11659 | 0.13723 | 0.11393 | 18 | 0.28142 | 0.34471 | 0.5184 | 0.30349 | 2.4 | 0.4 | 0 | 289.6944
2018 | 9 | 18 | 21 | Y2 | Dormitory | 2012 | 0 | 0 | 1 | 0.8 | 0.8 | 1 | 0.1 | 0.000549 | 7.5 | 3 | 0.0292 | 0.000549 | 6 | 2.4 | 0.0292 | 0 | 0 | 20 | 24.5 | 18.5 | 15.3 | 82 | 0 | 0.9 | 0 | 0 | 0 | 11136 | 11659 | 0.13723 | 0.11393 | 18 | 0.28142 | 0.34471 | 0.5184 | 0.30349 | 2.4 | 0.4 | 0 | 289.6944
2018 | 9 | 18 | 22 | Y2 | Dormitory | 2012 | 0 | 0 | 1 | 0.8 | 0.8 | 1 | 0.1 | 0.000549 | 7.5 | 3 | 0.0292 | 0.000549 | 6 | 2.4 | 0.0292 | 0 | 0 | 20 | 24.5 | 18.8 | 14.9 | 78 | 338 | 1 | 0 | 0 | 0 | 11136 | 11659 | 0.13723 | 0.11393 | 18 | 0.28142 | 0.34471 | 0.5184 | 0.30349 | 2.4 | 0.4 | 0 | 161.858
2018 | 9 | 18 | 23 | Y2 | Dormitory | 2012 | 0 | 0 | 0.5 | 0.8 | 0.8 | 1 | 0 | 0.000549 | 7.5 | 3 | 0.0292 | 0.0002745 | 6 | 2.4 | 0.0292 | 0 | 0 | 20 | 24.5 | 18.8 | 14.7 | 77 | 315 | 1.4 | 0 | 0 | 0 | 11136 | 11659 | 0.13723 | 0.11393 | 18 | 0.28142 | 0.34471 | 0.5184 | 0.30349 | 2.4 | 0.4 | 0 | 24.4849
2018 | 9 | 18 | 0 | Y2 | Dormitory | 2012 | 0 | 0 | 0 | 0.2 | 0.2 | 1 | 0 | 0.000549 | 7.5 | 3 | 0.0292 | 0 | 1.5 | 0.6 | 0.0292 | 0 | 0 | 20 | 24.5 | 18.3 | 14.8 | 80 | 315 | 1.2 | 0 | 0 | 0 | 11136 | 11659 | 0.13723 | 0.11393 | 18 | 0.28142 | 0.34471 | 0.5184 | 0.30349 | 2.4 | 0.4 | 0 | 0
2018 | 9 | 19 | 1 | Y2 | Dormitory | 2012 | 0 | 0 | 0 | 0 | 0 | 1 | 0 | 0.000549 | 7.5 | 3 | 0.0292 | 0 | 0 | 0 | 0.0292 | 0 | 0 | 20 | 24.5 | 18.3 | 14.6 | 79 | 293 | 1.4 | 0 | 0 | 0 | 11136 | 11659 | 0.13723 | 0.11393 | 18 | 0.28142 | 0.34471 | 0.5184 | 0.30349 | 2.4 | 0.4 | 0 | 0
2018 | 9 | 19 | 2 | Y2 | Dormitory | 2012 | 0 | 0 | 0 | 0 | 0 | 1 | 0 | 0.000549 | 7.5 | 3 | 0.0292 | 0 | 0 | 0 | 0.0292 | 0 | 0 | 20 | 24.5 | 17.9 | 15 | 83 | 293 | 1.4 | 0 | 0 | 0 | 11136 | 11659 | 0.13723 | 0.11393 | 18 | 0.28142 | 0.34471 | 0.5184 | 0.30349 | 2.4 | 0.4 | 0 | 0
2018 | 9 | 19 | 3 | Y2 | Dormitory | 2012 | 0 | 0 | 0 | 0 | 0 | 1 | 0 | 0.000549 | 7.5 | 3 | 0.0292 | 0 | 0 | 0 | 0.0292 | 0 | 0 | 20 | 24.5 | 18.2 | 15.6 | 85 | 315 | 1.4 | 0 | 0 | 0 | 11136 | 11659 | 0.13723 | 0.11393 | 18 | 0.28142 | 0.34471 | 0.5184 | 0.30349 | 2.4 | 0.4 | 0 | 0
2018 | 9 | 19 | 4 | Y2 | Dormitory | 2012 | 0 | 0 | 0 | 0 | 0 | 1 | 0 | 0.000549 | 7.5 | 3 | 0.0292 | 0 | 0 | 0 | 0.0292 | 0 | 0 | 20 | 24.5 | 19 | 15.8 | 82 | 315 | 1.5 | 0 | 0 | 0 | 11136 | 11659 | 0.13723 | 0.11393 | 18 | 0.28142 | 0.34471 | 0.5184 | 0.30349 | 2.4 | 0.4 | 0 | 0
2018 | 9 | 19 | 5 | Y2 | Dormitory | 2012 | 0 | 0 | 0 | 0 | 0 | 1 | 0 | 0.000549 | 7.5 | 3 | 0.0292 | 0 | 0 | 0 | 0.0292 | 0 | 0 | 20 | 24.5 | 19.4 | 16.4 | 83 | 338 | 1.9 | 600 | 0 | 0 | 11136 | 11659 | 0.13723 | 0.11393 | 18 | 0.28142 | 0.34471 | 0.5184 | 0.30349 | 2.4 | 0.4 | 0 | 0
2018 | 9 | 19 | 6 | Y2 | Dormitory | 2012 | 0 | 0 | 0 | 0 | 0 | 1 | 0 | 0.000549 | 7.5 | 3 | 0.0292 | 0 | 0 | 0 | 0.0292 | 0 | 0 | 20 | 24.5 | 20.6 | 17.2 | 81 | 0 | 2.9 | 6000 | 0 | 0 | 11136 | 11659 | 0.13723 | 0.11393 | 18 | 0.28142 | 0.34471 | 0.5184 | 0.30349 | 2.4 | 0.4 | 0 | 88.4031
2018 | 9 | 19 | 7 | Y2 | Dormitory | 2012 | 0 | 0 | 0.5 | 0.2 | 0.2 | 1 | 0 | 0.000549 | 7.5 | 3 | 0.0292 | 0.0002745 | 1.5 | 0.6 | 0.0292 | 0 | 0 | 20 | 24.5 | 21.5 | 17.1 | 76 | 23 | 3.3 | 6600 | 0 | 0 | 11136 | 11659 | 0.13723 | 0.11393 | 18 | 0.28142 | 0.34471 | 0.5184 | 0.30349 | 2.4 | 0.4 | 8.9756 | 252.9669
2018 | 9 | 19 | 8 | Y2 | Dormitory | 2012 | 0 | 0 | 1 | 0.5 | 0.5 | 0.7 | 0 | 0.000549 | 7.5 | 3 | 0.0292 | 0.000549 | 3.75 | 1.5 | 0.02044 | 0 | 0 | 20 | 24.5 | 22 | 17.3 | 75 | 23 | 4 | 9600 | 0 | 0 | 11136 | 11659 | 0.13723 | 0.11393 | 18 | 0.28142 | 0.34471 | 0.5184 | 0.30349 | 2.4 | 0.4 | 76.4889 | 252.9669
2018 | 9 | 19 | 9 | Y2 | Dormitory | 2012 | 0 | 0 | 1 | 0.5 | 0.5 | 0.3 | 0.1 | 0.000549 | 7.5 | 3 | 0.0292 | 0.000549 | 3.75 | 1.5 | 0.00876 | 0 | 0 | 20 | 24.5 | 22.3 | 16.8 | 71 | 23 | 3.9 | 10200 | 0 | 0 | 11136 | 11659 | 0.13723 | 0.11393 | 18 | 0.28142 | 0.34471 | 0.5184 | 0.30349 | 2.4 | 0.4 | 110.7127 | 216.2395
2018 | 9 | 19 | 10 | Y2 | Dormitory | 2012 | 0 | 0 | 1 | 0.2 | 0.2 | 0.3 | 0.1 | 0.000549 | 7.5 | 3 | 0.0292 | 0.000549 | 1.5 | 0.6 | 0.00876 | 0 | 0 | 20 | 24.5 | 22.4 | 16.4 | 69 | 45 | 3.4 | 10800 | 0 | 0 | 11136 | 11659 | 0.13723 | 0.11393 | 18 | 0.28142 | 0.34471 | 0.5184 | 0.30349 | 2.4 | 0.4 | 116.7102 | 88.4031
2018 | 9 | 19 | 11 | Y2 | Dormitory | 2012 | 0 | 0 | 0.5 | 0.2 | 0.2 | 0.3 | 0.1 | 0.000549 | 7.5 | 3 | 0.0292 | 0.0002745 | 1.5 | 0.6 | 0.00876 | 0 | 0 | 20 | 24.5 | 23.3 | 16.1 | 64 | 45 | 3.7 | 21000 | 0 | 0 | 11136 | 11659 | 0.13723 | 0.11393 | 18 | 0.28142 | 0.34471 | 0.5184 | 0.30349 | 2.4 | 0.4 | 97.4939 | 0
2018 | 9 | 19 | 12 | Y2 | Dormitory | 2012 | 0 | 0 | 0 | 0 | 0 | 0.3 | 0.1 | 0.000549 | 7.5 | 3 | 0.0292 | 0 | 0 | 0 | 0.00876 | 0 | 0 | 20 | 24.5 | 24.2 | 16.7 | 63 | 23 | 4.4 | 36600 | 0 | 0 | 11136 | 11659 | 0.13723 | 0.11393 | 18 | 0.28142 | 0.34471 | 0.5184 | 0.30349 | 2.4 | 0.4 | 86.1507 | 0
2018 | 9 | 19 | 13 | Y2 | Dormitory | 2012 | 0 | 0 | 0 | 0 | 0 | 0.3 | 0 | 0.000549 | 7.5 | 3 | 0.0292 | 0 | 0 | 0 | 0.00876 | 0 | 0 | 20 | 24.5 | 24 | 16 | 61 | 23 | 4.9 | 37200 | 0 | 0 | 11136 | 11659 | 0.13723 | 0.11393 | 18 | 0.28142 | 0.34471 | 0.5184 | 0.30349 | 2.4 | 0.4 | 93.0563 | 0
2018 | 9 | 19 | 14 | Y2 | Dormitory | 2012 | 0 | 0 | 0 | 0 | 0 | 0.3 | 0 | 0.000549 | 7.5 | 3 | 0.0292 | 0 | 0 | 0 | 0.00876 | 0 | 0 | 20 | 24.5 | 23.3 | 15.3 | 61 | 23 | 4.7 | 30000 | 0 | 0 | 11136 | 11659 | 0.13723 | 0.11393 | 18 | 0.28142 | 0.34471 | 0.5184 | 0.30349 | 2.4 | 0.4 | 106.1702 | 0
2018 | 9 | 19 | 15 | Y2 | Dormitory | 2012 | 0 | 0 | 0 | 0 | 0 | 0.3 | 0 | 0.000549 | 7.5 | 3 | 0.0292 | 0 | 0 | 0 | 0.00876 | 0 | 0 | 20 | 24.5 | 22.9 | 15.2 | 62 | 23 | 4.2 | 15000 | 0 | 0 | 11136 | 11659 | 0.13723 | 0.11393 | 18 | 0.28142 | 0.34471 | 0.5184 | 0.30349 | 2.4 | 0.4 | 117.3959 | 0
2018 | 9 | 19 | 16 | Y2 | Dormitory | 2012 | 0 | 0 | 0 | 0 | 0 | 0.3 | 0 | 0.000549 | 7.5 | 3 | 0.0292 | 0 | 0 | 0 | 0.00876 | 0 | 0 | 20 | 24.5 | 21.8 | 15.1 | 66 | 23 | 4 | 2400 | 0 | 0 | 11136 | 11659 | 0.13723 | 0.11393 | 18 | 0.28142 | 0.34471 | 0.5184 | 0.30349 | 2.4 | 0.4 | 111.5861 | 0
2018 | 9 | 19 | 17 | Y2 | Dormitory | 2012 | 0 | 0 | 0 | 0 | 0 | 0.3 | 0.1 | 0.000549 | 7.5 | 3 | 0.0292 | 0 | 0 | 0 | 0.00876 | 0 | 0 | 20 | 24.5 | 20.4 | 14.7 | 70 | 0 | 2.6 | 0 | 0 | 0 | 11136 | 11659 | 0.13723 | 0.11393 | 18 | 0.28142 | 0.34471 | 0.5184 | 0.30349 | 2.4 | 0.4 | 92.1659 | 0
2018 | 9 | 19 | 18 | Y2 | Dormitory | 2012 | 0 | 0 | 0 | 0 | 0 | 0.7 | 0.1 | 0.000549 | 7.5 | 3 | 0.0292 | 0 | 0 | 0 | 0.02044 | 0 | 0 | 20 | 24.5 | 19.4 | 14.2 | 72 | 338 | 1.9 | 0 | 0 | 0 | 11136 | 11659 | 0.13723 | 0.11393 | 18 | 0.28142 | 0.34471 | 0.5184 | 0.30349 | 2.4 | 0.4 | 55.6289 | 61.2124
2018 | 9 | 19 | 19 | Y2 | Dormitory | 2012 | 0 | 0 | 0 | 0.5 | 0.5 | 1 | 0.1 | 0.000549 | 7.5 | 3 | 0.0292 | 0 | 3.75 | 1.5 | 0.0292 | 0 | 0 | 20 | 24.5 | 19 | 14.4 | 75 | 338 | 1.6 | 0 | 0 | 0 | 11136 | 11659 | 0.13723 | 0.11393 | 18 | 0.28142 | 0.34471 | 0.5184 | 0.30349 | 2.4 | 0.4 | 14.0264 | 161.858
2018 | 9 | 19 | 20 | Y2 | Dormitory | 2012 | 0 | 0 | 0.5 | 0.8 | 0.8 | 1 | 0.1 | 0.000549 | 7.5 | 3 | 0.0292 | 0.0002745 | 6 | 2.4 | 0.0292 | 0 | 0 | 20 | 24.5 | 19.3 | 14.5 | 74 | 0 | 1.7 | 0 | 0 | 0 | 11136 | 11659 | 0.13723 | 0.11393 | 18 | 0.28142 | 0.34471 | 0.5184 | 0.30349 | 2.4 | 0.4 | 0 | 289.6944
2018 | 9 | 19 | 21 | Y2 | Dormitory | 2012 | 0 | 0 | 1 | 0.8 | 0.8 | 1 | 0.1 | 0.000549 | 7.5 | 3 | 0.0292 | 0.000549 | 6 | 2.4 | 0.0292 | 0 | 0 | 20 | 24.5 | 18.8 | 14 | 74 | 338 | 1.4 | 0 | 0 | 0 | 11136 | 11659 | 0.13723 | 0.11393 | 18 | 0.28142 | 0.34471 | 0.5184 | 0.30349 | 2.4 | 0.4 | 0 | 289.6944
2018 | 9 | 19 | 22 | Y2 | Dormitory | 2012 | 0 | 0 | 1 | 0.8 | 0.8 | 1 | 0.1 | 0.000549 | 7.5 | 3 | 0.0292 | 0.000549 | 6 | 2.4 | 0.0292 | 0 | 0 | 20 | 24.5 | 18.7 | 14.4 | 76 | 315 | 1.5 | 0 | 0 | 0 | 11136 | 11659 | 0.13723 | 0.11393 | 18 | 0.28142 | 0.34471 | 0.5184 | 0.30349 | 2.4 | 0.4 | 0 | 161.858
2018 | 9 | 19 | 23 | Y2 | Dormitory | 2012 | 0 | 0 | 0.5 | 0.8 | 0.8 | 1 | 0 | 0.000549 | 7.5 | 3 | 0.0292 | 0.0002745 | 6 | 2.4 | 0.0292 | 0 | 0 | 20 | 24.5 | 19.4 | 14.8 | 75 | 315 | 1.7 | 0 | 0 | 0 | 11136 | 11659 | 0.13723 | 0.11393 | 18 | 0.28142 | 0.34471 | 0.5184 | 0.30349 | 2.4 | 0.4 | 0 | 24.4849
2018 | 9 | 19 | 0 | Y2 | Dormitory | 2012 | 0 | 0 | 0 | 0.2 | 0.2 | 1 | 0 | 0.000549 | 7.5 | 3 | 0.0292 | 0 | 1.5 | 0.6 | 0.0292 | 0 | 0 | 20 | 24.5 | 19.4 | 14.8 | 75 | 338 | 1.8 | 0 | 0 | 0 | 11136 | 11659 | 0.13723 | 0.11393 | 18 | 0.28142 | 0.34471 | 0.5184 | 0.30349 | 2.4 | 0.4 | 0 | 0
2018 | 9 | 20 | 1 | Y2 | Dormitory | 2012 | 0 | 0 | 0 | 0 | 0 | 1 | 0 | 0.000549 | 7.5 | 3 | 0.0292 | 0 | 0 | 0 | 0.0292 | 0 | 0 | 20 | 24.5 | 19.6 | 14.6 | 73 | 315 | 1.4 | 0 | 0 | 0 | 11136 | 11659 | 0.13723 | 0.11393 | 18 | 0.28142 | 0.34471 | 0.5184 | 0.30349 | 2.4 | 0.4 | 0 | 0
2018 | 9 | 20 | 2 | Y2 | Dormitory | 2012 | 0 | 0 | 0 | 0 | 0 | 1 | 0 | 0.000549 | 7.5 | 3 | 0.0292 | 0 | 0 | 0 | 0.0292 | 0 | 0 | 20 | 24.5 | 19.6 | 14.6 | 73 | 315 | 1.4 | 0 | 0 | 0 | 11136 | 11659 | 0.13723 | 0.11393 | 18 | 0.28142 | 0.34471 | 0.5184 | 0.30349 | 2.4 | 0.4 | 0 | 0
2018 | 9 | 20 | 3 | Y2 | Dormitory | 2012 | 0 | 0 | 0 | 0 | 0 | 1 | 0 | 0.000549 | 7.5 | 3 | 0.0292 | 0 | 0 | 0 | 0.0292 | 0 | 0 | 20 | 24.5 | 19.4 | 15 | 76 | 315 | 1.3 | 0 | 0 | 0 | 11136 | 11659 | 0.13723 | 0.11393 | 18 | 0.28142 | 0.34471 | 0.5184 | 0.30349 | 2.4 | 0.4 | 0 | 0
2018 | 9 | 20 | 4 | Y2 | Dormitory | 2012 | 0 | 0 | 0 | 0 | 0 | 1 | 0 | 0.000549 | 7.5 | 3 | 0.0292 | 0 | 0 | 0 | 0.0292 | 0 | 0 | 20 | 24.5 | 19.6 | 14.8 | 74 | 315 | 1.6 | 0 | 0 | 0 | 11136 | 11659 | 0.13723 | 0.11393 | 18 | 0.28142 | 0.34471 | 0.5184 | 0.30349 | 2.4 | 0.4 | 0 | 0
2018 | 9 | 20 | 5 | Y2 | Dormitory | 2012 | 0 | 0 | 0 | 0 | 0 | 1 | 0 | 0.000549 | 7.5 | 3 | 0.0292 | 0 | 0 | 0 | 0.0292 | 0 | 0 | 20 | 24.5 | 19.8 | 15.6 | 77 | 315 | 1.6 | 600 | 0 | 0 | 11136 | 11659 | 0.13723 | 0.11393 | 18 | 0.28142 | 0.34471 | 0.5184 | 0.30349 | 2.4 | 0.4 | 0 | 0
2018 | 9 | 20 | 6 | Y2 | Dormitory | 2012 | 0 | 0 | 0 | 0 | 0 | 1 | 0 | 0.000549 | 7.5 | 3 | 0.0292 | 0 | 0 | 0 | 0.0292 | 0 | 0 | 20 | 24.5 | 21 | 16.6 | 76 | 315 | 2 | 4800 | 0 | 0 | 11136 | 11659 | 0.13723 | 0.11393 | 18 | 0.28142 | 0.34471 | 0.5184 | 0.30349 | 2.4 | 0.4 | 0 | 88.4031
2018 | 9 | 20 | 7 | Y2 | Dormitory | 2012 | 0 | 0 | 0.5 | 0.2 | 0.2 | 1 | 0 | 0.000549 | 7.5 | 3 | 0.0292 | 0.0002745 | 1.5 | 0.6 | 0.0292 | 0 | 0 | 20 | 24.5 | 22 | 16.9 | 73 | 0 | 3.3 | 8400 | 0 | 0 | 11136 | 11659 | 0.13723 | 0.11393 | 18 | 0.28142 | 0.34471 | 0.5184 | 0.30349 | 2.4 | 0.4 | 8.7525 | 252.9669
2018 | 9 | 20 | 8 | Y2 | Dormitory | 2012 | 0 | 0 | 1 | 0.5 | 0.5 | 0.7 | 0 | 0.000549 | 7.5 | 3 | 0.0292 | 0.000549 | 3.75 | 1.5 | 0.02044 | 0 | 0 | 20 | 24.5 | 22.4 | 16.6 | 70 | 23 | 3.7 | 23400 | 0 | 0 | 11136 | 11659 | 0.13723 | 0.11393 | 18 | 0.28142 | 0.34471 | 0.5184 | 0.30349 | 2.4 | 0.4 | 75.33 | 252.9669
2018 | 9 | 20 | 9 | Y2 | Dormitory | 2012 | 0 | 0 | 1 | 0.5 | 0.5 | 0.3 | 0.1 | 0.000549 | 7.5 | 3 | 0.0292 | 0.000549 | 3.75 | 1.5 | 0.00876 | 0 | 0 | 20 | 24.5 | 23.7 | 17.4 | 68 | 23 | 4 | 24000 | 0 | 0 | 11136 | 11659 | 0.13723 | 0.11393 | 18 | 0.28142 | 0.34471 | 0.5184 | 0.30349 | 2.4 | 0.4 | 109.1628 | 216.2395
2018 | 9 | 20 | 10 | Y2 | Dormitory | 2012 | 0 | 0 | 1 | 0.2 | 0.2 | 0.3 | 0.1 | 0.000549 | 7.5 | 3 | 0.0292 | 0.000549 | 1.5 | 0.6 | 0.00876 | 0 | 0 | 20 | 24.5 | 24.3 | 16.5 | 62 | 0 | 4.9 | 38400 | 0 | 0 | 11136 | 11659 | 0.13723 | 0.11393 | 18 | 0.28142 | 0.34471 | 0.5184 | 0.30349 | 2.4 | 0.4 | 114.8145 | 88.4031
2018 | 9 | 20 | 11 | Y2 | Dormitory | 2012 | 0 | 0 | 0.5 | 0.2 | 0.2 | 0.3 | 0.1 | 0.000549 | 7.5 | 3 | 0.0292 | 0.0002745 | 1.5 | 0.6 | 0.00876 | 0 | 0 | 20 | 24.5 | 24.6 | 17.6 | 65 | 23 | 4.5 | 37200 | 0 | 0 | 11136 | 11659 | 0.13723 | 0.11393 | 18 | 0.28142 | 0.34471 | 0.5184 | 0.30349 | 2.4 | 0.4 | 95.7548 | 0
2018 | 9 | 20 | 12 | Y2 | Dormitory | 2012 | 0 | 0 | 0 | 0 | 0 | 0.3 | 0.1 | 0.000549 | 7.5 | 3 | 0.0292 | 0 | 0 | 0 | 0.00876 | 0 | 0 | 20 | 24.5 | 24.6 | 16.6 | 61 | 23 | 4.1 | 39600 | 0 | 0 | 11136 | 11659 | 0.13723 | 0.11393 | 18 | 0.28142 | 0.34471 | 0.5184 | 0.30349 | 2.4 | 0.4 | 84.4935 | 0
2018 | 9 | 20 | 13 | Y2 | Dormitory | 2012 | 0 | 0 | 0 | 0 | 0 | 0.3 | 0 | 0.000549 | 7.5 | 3 | 0.0292 | 0 | 0 | 0 | 0.00876 | 0 | 0 | 20 | 24.5 | 24.5 | 15.9 | 59 | 23 | 4.3 | 32400 | 0 | 0 | 11136 | 11659 | 0.13723 | 0.11393 | 18 | 0.28142 | 0.34471 | 0.5184 | 0.30349 | 2.4 | 0.4 | 91.8399 | 0
2018 | 9 | 20 | 14 | Y2 | Dormitory | 2012 | 0 | 0 | 0 | 0 | 0 | 0.3 | 0 | 0.000549 | 7.5 | 3 | 0.0292 | 0 | 0 | 0 | 0.00876 | 0 | 0 | 20 | 24.5 | 23.6 | 16.4 | 64 | 23 | 4.5 | 25800 | 0 | 0 | 11136 | 11659 | 0.13723 | 0.11393 | 18 | 0.28142 | 0.34471 | 0.5184 | 0.30349 | 2.4 | 0.4 | 104.3266 | 0
2018 | 9 | 20 | 15 | Y2 | Dormitory | 2012 | 0 | 0 | 0 | 0 | 0 | 0.3 | 0 | 0.000549 | 7.5 | 3 | 0.0292 | 0 | 0 | 0 | 0.00876 | 0 | 0 | 20 | 24.5 | 23.2 | 16.9 | 68 | 23 | 3.6 | 13800 | 0 | 0 | 11136 | 11659 | 0.13723 | 0.11393 | 18 | 0.28142 | 0.34471 | 0.5184 | 0.30349 | 2.4 | 0.4 | 111.3941 | 0
2018 | 9 | 20 | 16 | Y2 | Dormitory | 2012 | 0 | 0 | 0 | 0 | 0 | 0.3 | 0 | 0.000549 | 7.5 | 3 | 0.0292 | 0 | 0 | 0 | 0.00876 | 0 | 0 | 20 | 24.5 | 22.5 | 16.7 | 70 | 23 | 3 | 2400 | 0 | 0 | 11136 | 11659 | 0.13723 | 0.11393 | 18 | 0.28142 | 0.34471 | 0.5184 | 0.30349 | 2.4 | 0.4 | 94.1319 | 0
2018 | 9 | 20 | 17 | Y2 | Dormitory | 2012 | 0 | 0 | 0 | 0 | 0 | 0.3 | 0.1 | 0.000549 | 7.5 | 3 | 0.0292 | 0 | 0 | 0 | 0.00876 | 0 | 0 | 20 | 24.5 | 21.4 | 17.4 | 78 | 338 | 2 | 0 | 0 | 0 | 11136 | 11659 | 0.13723 | 0.11393 | 18 | 0.28142 | 0.34471 | 0.5184 | 0.30349 | 2.4 | 0.4 | 63.96 | 0
2018 | 9 | 20 | 18 | Y2 | Dormitory | 2012 | 0 | 0 | 0 | 0 | 0 | 0.7 | 0.1 | 0.000549 | 7.5 | 3 | 0.0292 | 0 | 0 | 0 | 0.02044 | 0 | 0 | 20 | 24.5 | 20.8 | 17.6 | 82 | 338 | 2 | 0 | 0 | 0 | 11136 | 11659 | 0.13723 | 0.11393 | 18 | 0.28142 | 0.34471 | 0.5184 | 0.30349 | 2.4 | 0.4 | 29.7957 | 61.2124
2018 | 9 | 20 | 19 | Y2 | Dormitory | 2012 | 0 | 0 | 0 | 0.5 | 0.5 | 1 | 0.1 | 0.000549 | 7.5 | 3 | 0.0292 | 0 | 3.75 | 1.5 | 0.0292 | 0 | 0 | 20 | 24.5 | 20.5 | 17.5 | 83 | 338 | 2 | 0 | 0 | 0 | 11136 | 11659 | 0.13723 | 0.11393 | 18 | 0.28142 | 0.34471 | 0.5184 | 0.30349 | 2.4 | 0.4 | 6.3743 | 161.858
2018 | 9 | 20 | 20 | Y2 | Dormitory | 2012 | 0 | 0 | 0.5 | 0.8 | 0.8 | 1 | 0.1 | 0.000549 | 7.5 | 3 | 0.0292 | 0.0002745 | 6 | 2.4 | 0.0292 | 0 | 0 | 20 | 24.5 | 20.1 | 17.3 | 84 | 338 | 1.8 | 0 | 0 | 0 | 11136 | 11659 | 0.13723 | 0.11393 | 18 | 0.28142 | 0.34471 | 0.5184 | 0.30349 | 2.4 | 0.4 | 0 | 289.6944
2018 | 9 | 20 | 21 | Y2 | Dormitory | 2012 | 0 | 0 | 1 | 0.8 | 0.8 | 1 | 0.1 | 0.000549 | 7.5 | 3 | 0.0292 | 0.000549 | 6 | 2.4 | 0.0292 | 0 | 0 | 20 | 24.5 | 19.7 | 17.1 | 85 | 338 | 1.4 | 0 | 0 | 0 | 11136 | 11659 | 0.13723 | 0.11393 | 18 | 0.28142 | 0.34471 | 0.5184 | 0.30349 | 2.4 | 0.4 | 0 | 289.6944
2018 | 9 | 20 | 22 | Y2 | Dormitory | 2012 | 0 | 0 | 1 | 0.8 | 0.8 | 1 | 0.1 | 0.000549 | 7.5 | 3 | 0.0292 | 0.000549 | 6 | 2.4 | 0.0292 | 0 | 0 | 20 | 24.5 | 19.7 | 17.3 | 86 | 315 | 1.6 | 0 | 0 | 0 | 11136 | 11659 | 0.13723 | 0.11393 | 18 | 0.28142 | 0.34471 | 0.5184 | 0.30349 | 2.4 | 0.4 | 0 | 161.858
2018 | 9 | 20 | 23 | Y2 | Dormitory | 2012 | 0 | 0 | 0.5 | 0.8 | 0.8 | 1 | 0 | 0.000549 | 7.5 | 3 | 0.0292 | 0.0002745 | 6 | 2.4 | 0.0292 | 0 | 0 | 20 | 24.5 | 19.8 | 17 | 84 | 293 | 2.3 | 0 | 0 | 0 | 11136 | 11659 | 0.13723 | 0.11393 | 18 | 0.28142 | 0.34471 | 0.5184 | 0.30349 | 2.4 | 0.4 | 0 | 24.4849
2018 | 9 | 20 | 0 | Y2 | Dormitory | 2012 | 0 | 0 | 0 | 0.2 | 0.2 | 1 | 0 | 0.000549 | 7.5 | 3 | 0.0292 | 0 | 1.5 | 0.6 | 0.0292 | 0 | 0 | 20 | 24.5 | 19.8 | 17.2 | 85 | 293 | 1.4 | 0 | 0 | 0 | 11136 | 11659 | 0.13723 | 0.11393 | 18 | 0.28142 | 0.34471 | 0.5184 | 0.30349 | 2.4 | 0.4 | 0 | 0
2018 | 9 | 21 | 1 | Y2 | Dormitory | 2012 | 0 | 0 | 0 | 0 | 0 | 1 | 0 | 0.000549 | 7.5 | 3 | 0.0292 | 0 | 0 | 0 | 0.0292 | 0 | 0 | 20 | 24.5 | 19.7 | 17.6 | 88 | 293 | 0.9 | 0 | 0 | 0 | 11136 | 11659 | 0.13723 | 0.11393 | 18 | 0.28142 | 0.34471 | 0.5184 | 0.30349 | 2.4 | 0.4 | 0 | 0
2018 | 9 | 21 | 2 | Y2 | Dormitory | 2012 | 0 | 0 | 0 | 0 | 0 | 1 | 0 | 0.000549 | 7.5 | 3 | 0.0292 | 0 | 0 | 0 | 0.0292 | 0 | 0 | 20 | 24.5 | 19 | 17.7 | 92 | 293 | 1 | 0 | 0 | 0 | 11136 | 11659 | 0.13723 | 0.11393 | 18 | 0.28142 | 0.34471 | 0.5184 | 0.30349 | 2.4 | 0.4 | 0 | 0
2018 | 9 | 21 | 3 | Y2 | Dormitory | 2012 | 0 | 0 | 0 | 0 | 0 | 1 | 0 | 0.000549 | 7.5 | 3 | 0.0292 | 0 | 0 | 0 | 0.0292 | 0 | 0 | 20 | 24.5 | 19 | 17.7 | 92 | 315 | 1 | 0 | 0 | 0 | 11136 | 11659 | 0.13723 | 0.11393 | 18 | 0.28142 | 0.34471 | 0.5184 | 0.30349 | 2.4 | 0.4 | 0 | 0
2018 | 9 | 21 | 4 | Y2 | Dormitory | 2012 | 0 | 0 | 0 | 0 | 0 | 1 | 0 | 0.000549 | 7.5 | 3 | 0.0292 | 0 | 0 | 0 | 0.0292 | 0 | 0 | 20 | 24.5 | 19.9 | 17.7 | 87 | 315 | 1 | 0 | 0 | 0 | 11136 | 11659 | 0.13723 | 0.11393 | 18 | 0.28142 | 0.34471 | 0.5184 | 0.30349 | 2.4 | 0.4 | 0 | 0
2018 | 9 | 21 | 5 | Y2 | Dormitory | 2012 | 0 | 0 | 0 | 0 | 0 | 1 | 0 | 0.000549 | 7.5 | 3 | 0.0292 | 0 | 0 | 0 | 0.0292 | 0 | 0 | 20 | 24.5 | 19.9 | 17.5 | 86 | 293 | 1.3 | 0 | 0 | 0 | 11136 | 11659 | 0.13723 | 0.11393 | 18 | 0.28142 | 0.34471 | 0.5184 | 0.30349 | 2.4 | 0.4 | 0 | 0
2018 | 9 | 21 | 6 | Y2 | Dormitory | 2012 | 0 | 0 | 0 | 0 | 0 | 1 | 0 | 0.000549 | 7.5 | 3 | 0.0292 | 0 | 0 | 0 | 0.0292 | 0 | 0 | 20 | 24.5 | 20.5 | 17.7 | 84 | 315 | 1.4 | 4800 | 0 | 0 | 11136 | 11659 | 0.13723 | 0.11393 | 18 | 0.28142 | 0.34471 | 0.5184 | 0.30349 | 2.4 | 0.4 | 0 | 88.4031
2018 | 9 | 21 | 7 | Y2 | Dormitory | 2012 | 0 | 0 | 0.5 | 0.2 | 0.2 | 1 | 0 | 0.000549 | 7.5 | 3 | 0.0292 | 0.0002745 | 1.5 | 0.6 | 0.0292 | 0 | 0 | 20 | 24.5 | 21.7 | 18.7 | 83 | 338 | 3 | 13800 | 0 | 0 | 11136 | 11659 | 0.13723 | 0.11393 | 18 | 0.28142 | 0.34471 | 0.5184 | 0.30349 | 2.4 | 0.4 | 7.004 | 252.9669
2018 | 9 | 21 | 8 | Y2 | Dormitory | 2012 | 0 | 0 | 1 | 0.5 | 0.5 | 0.7 | 0 | 0.000549 | 7.5 | 3 | 0.0292 | 0.000549 | 3.75 | 1.5 | 0.02044 | 0 | 0 | 20 | 24.5 | 23.4 | 18.3 | 73 | 0 | 3.7 | 18600 | 0 | 0 | 11136 | 11659 | 0.13723 | 0.11393 | 18 | 0.28142 | 0.34471 | 0.5184 | 0.30349 | 2.4 | 0.4 | 62.3451 | 252.9669
2018 | 9 | 21 | 9 | Y2 | Dormitory | 2012 | 0 | 0 | 1 | 0.5 | 0.5 | 0.3 | 0.1 | 0.000549 | 7.5 | 3 | 0.0292 | 0.000549 | 3.75 | 1.5 | 0.00876 | 0 | 0 | 20 | 24.5 | 24.4 | 18.3 | 69 | 23 | 3.7 | 30000 | 0 | 0 | 11136 | 11659 | 0.13723 | 0.11393 | 18 | 0.28142 | 0.34471 | 0.5184 | 0.30349 | 2.4 | 0.4 | 93.1019 | 216.2395
2018 | 9 | 21 | 10 | Y2 | Dormitory | 2012 | 0 | 0 | 1 | 0.2 | 0.2 | 0.3 | 0.1 | 0.000549 | 7.5 | 3 | 0.0292 | 0.000549 | 1.5 | 0.6 | 0.00876 | 0 | 0 | 20 | 24.5 | 25.1 | 18.8 | 68 | 23 | 4 | 41400 | 0 | 0 | 11136 | 11659 | 0.13723 | 0.11393 | 18 | 0.28142 | 0.34471 | 0.5184 | 0.30349 | 2.4 | 0.4 | 103.3217 | 88.4031
2018 | 9 | 21 | 11 | Y2 | Dormitory | 2012 | 0 | 0 | 0.5 | 0.2 | 0.2 | 0.3 | 0.1 | 0.000549 | 7.5 | 3 | 0.0292 | 0.0002745 | 1.5 | 0.6 | 0.00876 | 0 | 0 | 20 | 24.5 | 25.9 | 17.5 | 60 | 23 | 3.9 | 42600 | 0 | 0 | 11136 | 11659 | 0.13723 | 0.11393 | 18 | 0.28142 | 0.34471 | 0.5184 | 0.30349 | 2.4 | 0.4 | 84.8431 | 0
2018 | 9 | 21 | 12 | Y2 | Dormitory | 2012 | 0 | 0 | 0 | 0 | 0 | 0.3 | 0.1 | 0.000549 | 7.5 | 3 | 0.0292 | 0 | 0 | 0 | 0.00876 | 0 | 0 | 20 | 24.5 | 25.3 | 17.5 | 62 | 0 | 4.1 | 39000 | 0 | 0 | 11136 | 11659 | 0.13723 | 0.11393 | 18 | 0.28142 | 0.34471 | 0.5184 | 0.30349 | 2.4 | 0.4 | 75.3427 | 0
2018 | 9 | 21 | 13 | Y2 | Dormitory | 2012 | 0 | 0 | 0 | 0 | 0 | 0.3 | 0 | 0.000549 | 7.5 | 3 | 0.0292 | 0 | 0 | 0 | 0.00876 | 0 | 0 | 20 | 24.5 | 25.3 | 17 | 60 | 23 | 3.6 | 35400 | 0 | 0 | 11136 | 11659 | 0.13723 | 0.11393 | 18 | 0.28142 | 0.34471 | 0.5184 | 0.30349 | 2.4 | 0.4 | 73.7009 | 0
2018 | 9 | 21 | 14 | Y2 | Dormitory | 2012 | 0 | 0 | 0 | 0 | 0 | 0.3 | 0 | 0.000549 | 7.5 | 3 | 0.0292 | 0 | 0 | 0 | 0.00876 | 0 | 0 | 20 | 24.5 | 25.2 | 17.6 | 63 | 23 | 4 | 28800 | 0 | 0 | 11136 | 11659 | 0.13723 | 0.11393 | 18 | 0.28142 | 0.34471 | 0.5184 | 0.30349 | 2.4 | 0.4 | 60.8716 | 0
2018 | 9 | 21 | 15 | Y2 | Dormitory | 2012 | 0 | 0 | 0 | 0 | 0 | 0.3 | 0 | 0.000549 | 7.5 | 3 | 0.0292 | 0 | 0 | 0 | 0.00876 | 0 | 0 | 20 | 24.5 | 24.2 | 17.2 | 65 | 23 | 3.6 | 13800 | 0 | 0 | 11136 | 11659 | 0.13723 | 0.11393 | 18 | 0.28142 | 0.34471 | 0.5184 | 0.30349 | 2.4 | 0.4 | 49.3128 | 0
2018 | 9 | 21 | 16 | Y2 | Dormitory | 2012 | 0 | 0 | 0 | 0 | 0 | 0.3 | 0 | 0.000549 | 7.5 | 3 | 0.0292 | 0 | 0 | 0 | 0.00876 | 0 | 0 | 20 | 24.5 | 22.6 | 17.9 | 75 | 23 | 2.4 | 2400 | 0 | 0 | 11136 | 11659 | 0.13723 | 0.11393 | 18 | 0.28142 | 0.34471 | 0.5184 | 0.30349 | 2.4 | 0.4 | 44.0442 | 0
2018 | 9 | 21 | 17 | Y2 | Dormitory | 2012 | 0 | 0 | 0 | 0 | 0 | 0.3 | 0.1 | 0.000549 | 7.5 | 3 | 0.0292 | 0 | 0 | 0 | 0.00876 | 0 | 0 | 20 | 24.5 | 21.5 | 18.1 | 81 | 23 | 1.2 | 0 | 0 | 0 | 11136 | 11659 | 0.13723 | 0.11393 | 18 | 0.28142 | 0.34471 | 0.5184 | 0.30349 | 2.4 | 0.4 | 44.7521 | 0
2018 | 9 | 21 | 18 | Y2 | Dormitory | 2012 | 0 | 0 | 0 | 0 | 0 | 0.7 | 0.1 | 0.000549 | 7.5 | 3 | 0.0292 | 0 | 0 | 0 | 0.02044 | 0 | 0 | 20 | 24.5 | 20.7 | 17.9 | 84 | 338 | 0.8 | 0 | 0 | 0 | 11136 | 11659 | 0.13723 | 0.11393 | 18 | 0.28142 | 0.34471 | 0.5184 | 0.30349 | 2.4 | 0.4 | 26.5858 | 61.2124
2018 | 9 | 21 | 19 | Y2 | Dormitory | 2012 | 0 | 0 | 0 | 0.5 | 0.5 | 1 | 0.1 | 0.000549 | 7.5 | 3 | 0.0292 | 0 | 3.75 | 1.5 | 0.0292 | 0 | 0 | 20 | 24.5 | 19.9 | 18.2 | 90 | 23 | 0.4 | 0 | 0 | 0 | 11136 | 11659 | 0.13723 | 0.11393 | 18 | 0.28142 | 0.34471 | 0.5184 | 0.30349 | 2.4 | 0.4 | 4.0526 | 161.858
2018 | 9 | 21 | 20 | Y2 | Dormitory | 2012 | 0 | 0 | 0.5 | 0.8 | 0.8 | 1 | 0.1 | 0.000549 | 7.5 | 3 | 0.0292 | 0.0002745 | 6 | 2.4 | 0.0292 | 0 | 0 | 20 | 24.5 | 19.5 | 18.2 | 92 | 293 | 0.5 | 0 | 0 | 0 | 11136 | 11659 | 0.13723 | 0.11393 | 18 | 0.28142 | 0.34471 | 0.5184 | 0.30349 | 2.4 | 0.4 | 0 | 289.6944
2018 | 9 | 21 | 21 | Y2 | Dormitory | 2012 | 0 | 0 | 1 | 0.8 | 0.8 | 1 | 0.1 | 0.000549 | 7.5 | 3 | 0.0292 | 0.000549 | 6 | 2.4 | 0.0292 | 0 | 0 | 20 | 24.5 | 18.4 | 17.9 | 97 | 315 | 0.5 | 0 | 0 | 0 | 11136 | 11659 | 0.13723 | 0.11393 | 18 | 0.28142 | 0.34471 | 0.5184 | 0.30349 | 2.4 | 0.4 | 0 | 289.6944
2018 | 9 | 21 | 22 | Y2 | Dormitory | 2012 | 0 | 0 | 1 | 0.8 | 0.8 | 1 | 0.1 | 0.000549 | 7.5 | 3 | 0.0292 | 0.000549 | 6 | 2.4 | 0.0292 | 0 | 0 | 20 | 24.5 | 17.1 | 17.1 | 100 | 315 | 0.2 | 0 | 0 | 0 | 11136 | 11659 | 0.13723 | 0.11393 | 18 | 0.28142 | 0.34471 | 0.5184 | 0.30349 | 2.4 | 0.4 | 0 | 161.858
2018 | 9 | 21 | 23 | Y2 | Dormitory | 2012 | 0 | 0 | 0.5 | 0.8 | 0.8 | 1 | 0 | 0.000549 | 7.5 | 3 | 0.0292 | 0.0002745 | 6 | 2.4 | 0.0292 | 0 | 0 | 20 | 24.5 | 16.6 | 16.6 | 100 | 68 | 0.3 | 0 | 0 | 0 | 11136 | 11659 | 0.13723 | 0.11393 | 18 | 0.28142 | 0.34471 | 0.5184 | 0.30349 | 2.4 | 0.4 | 0 | 24.4849
2018 | 9 | 21 | 0 | Y2 | Dormitory | 2012 | 0 | 0 | 0 | 0.2 | 0.2 | 1 | 0 | 0.000549 | 7.5 | 3 | 0.0292 | 0 | 1.5 | 0.6 | 0.0292 | 0 | 0 | 20 | 24.5 | 16.4 | 16.4 | 100 | 203 | 0.5 | 0 | 0 | 0 | 11136 | 11659 | 0.13723 | 0.11393 | 18 | 0.28142 | 0.34471 | 0.5184 | 0.30349 | 2.4 | 0.4 | 0 | 0
2018 | 9 | 22 | 1 | Y2 | Dormitory | 2012 | 0 | 0 | 0 | 0 | 0 | 1 | 0 | 0.000549 | 7.5 | 3 | 0.0292 | 0 | 0 | 0 | 0.0292 | 0 | 0 | 20 | 24.5 | 16.3 | 16.3 | 100 | 158 | 0.6 | 0 | 0 | 0 | 11136 | 11659 | 0.13723 | 0.11393 | 18 | 0.28142 | 0.34471 | 0.5184 | 0.30349 | 2.4 | 0.4 | 0 | 0
2018 | 9 | 22 | 2 | Y2 | Dormitory | 2012 | 0 | 0 | 0 | 0 | 0 | 1 | 0 | 0.000549 | 7.5 | 3 | 0.0292 | 0 | 0 | 0 | 0.0292 | 0 | 0 | 20 | 24.5 | 15.9 | 15.9 | 100 | 293 | 0.4 | 0 | 0 | 0 | 11136 | 11659 | 0.13723 | 0.11393 | 18 | 0.28142 | 0.34471 | 0.5184 | 0.30349 | 2.4 | 0.4 | 0 | 0
2018 | 9 | 22 | 3 | Y2 | Dormitory | 2012 | 0 | 0 | 0 | 0 | 0 | 1 | 0 | 0.000549 | 7.5 | 3 | 0.0292 | 0 | 0 | 0 | 0.0292 | 0 | 0 | 20 | 24.5 | 14.8 | 14.8 | 100 | 293 | 0.3 | 0 | 0 | 0 | 11136 | 11659 | 0.13723 | 0.11393 | 18 | 0.28142 | 0.34471 | 0.5184 | 0.30349 | 2.4 | 0.4 | 0 | 0
2018 | 9 | 22 | 4 | Y2 | Dormitory | 2012 | 0 | 0 | 0 | 0 | 0 | 1 | 0 | 0.000549 | 7.5 | 3 | 0.0292 | 0 | 0 | 0 | 0.0292 | 0 | 0 | 20 | 24.5 | 14.6 | 14.6 | 100 | 293 | 0.5 | 0 | 0 | 0 | 11136 | 11659 | 0.13723 | 0.11393 | 18 | 0.28142 | 0.34471 | 0.5184 | 0.30349 | 2.4 | 0.4 | 0 | 0
2018 | 9 | 22 | 5 | Y2 | Dormitory | 2012 | 0 | 0 | 0 | 0 | 0 | 1 | 0 | 0.000549 | 7.5 | 3 | 0.0292 | 0 | 0 | 0 | 0.0292 | 0 | 0 | 20 | 24.5 | 14.4 | 14.4 | 100 | 315 | 0.4 | 600 | 0 | 0 | 11136 | 11659 | 0.13723 | 0.11393 | 18 | 0.28142 | 0.34471 | 0.5184 | 0.30349 | 2.4 | 0.4 | 0 | 0
2018 | 9 | 22 | 6 | Y2 | Dormitory | 2012 | 0 | 0 | 0 | 0 | 0 | 1 | 0 | 0.000549 | 7.5 | 3 | 0.0292 | 0 | 0 | 0 | 0.0292 | 0 | 0 | 20 | 24.5 | 15.1 | 15.1 | 100 | 0 | 0.4 | 7200 | 0 | 0 | 11136 | 11659 | 0.13723 | 0.11393 | 18 | 0.28142 | 0.34471 | 0.5184 | 0.30349 | 2.4 | 0.4 | 0 | 88.4031
2018 | 9 | 22 | 7 | Y2 | Dormitory | 2012 | 0 | 0 | 0.5 | 0.2 | 0.2 | 1 | 0 | 0.000549 | 7.5 | 3 | 0.0292 | 0.0002745 | 1.5 | 0.6 | 0.0292 | 0 | 0 | 20 | 24.5 | 17.4 | 17.4 | 100 | 45 | 0.5 | 21600 | 0 | 0 | 11136 | 11659 | 0.13723 | 0.11393 | 18 | 0.28142 | 0.34471 | 0.5184 | 0.30349 | 2.4 | 0.4 | 1.273 | 252.9669
2018 | 9 | 22 | 8 | Y2 | Dormitory | 2012 | 0 | 0 | 1 | 0.5 | 0.5 | 0.7 | 0 | 0.000549 | 7.5 | 3 | 0.0292 | 0.000549 | 3.75 | 1.5 | 0.02044 | 0 | 0 | 20 | 24.5 | 21 | 18.6 | 86 | 45 | 0.7 | 19800 | 0 | 0 | 11136 | 11659 | 0.13723 | 0.11393 | 18 | 0.28142 | 0.34471 | 0.5184 | 0.30349 | 2.4 | 0.4 | 8.4972 | 252.9669
2018 | 9 | 22 | 9 | Y2 | Dormitory | 2012 | 0 | 0 | 1 | 0.5 | 0.5 | 0.3 | 0.1 | 0.000549 | 7.5 | 3 | 0.0292 | 0.000549 | 3.75 | 1.5 | 0.00876 | 0 | 0 | 20 | 24.5 | 24.8 | 19.4 | 72 | 23 | 2 | 28200 | 0 | 0 | 11136 | 11659 | 0.13723 | 0.11393 | 18 | 0.28142 | 0.34471 | 0.5184 | 0.30349 | 2.4 | 0.4 | 12.8603 | 216.2395
2018 | 9 | 22 | 10 | Y2 | Dormitory | 2012 | 0 | 0 | 1 | 0.2 | 0.2 | 0.3 | 0.1 | 0.000549 | 7.5 | 3 | 0.0292 | 0.000549 | 1.5 | 0.6 | 0.00876 | 0 | 0 | 20 | 24.5 | 25.1 | 18 | 65 | 23 | 2.4 | 39600 | 0 | 0 | 11136 | 11659 | 0.13723 | 0.11393 | 18 | 0.28142 | 0.34471 | 0.5184 | 0.30349 | 2.4 | 0.4 | 18.3886 | 88.4031
2018 | 9 | 22 | 11 | Y2 | Dormitory | 2012 | 0 | 0 | 0.5 | 0.2 | 0.2 | 0.3 | 0.1 | 0.000549 | 7.5 | 3 | 0.0292 | 0.0002745 | 1.5 | 0.6 | 0.00876 | 0 | 0 | 20 | 24.5 | 26.9 | 19.8 | 65 | 0 | 3 | 46800 | 0 | 0 | 11136 | 11659 | 0.13723 | 0.11393 | 18 | 0.28142 | 0.34471 | 0.5184 | 0.30349 | 2.4 | 0.4 | 27.1957 | 0
2018 | 9 | 22 | 12 | Y2 | Dormitory | 2012 | 0 | 0 | 0 | 0 | 0 | 0.3 | 0.1 | 0.000549 | 7.5 | 3 | 0.0292 | 0 | 0 | 0 | 0.00876 | 0 | 0 | 20 | 24.5 | 26.2 | 18.8 | 64 | 0 | 3.4 | 40200 | 0 | 0 | 11136 | 11659 | 0.13723 | 0.11393 | 18 | 0.28142 | 0.34471 | 0.5184 | 0.30349 | 2.4 | 0.4 | 34.4365 | 0
2018 | 9 | 22 | 13 | Y2 | Dormitory | 2012 | 0 | 0 | 0 | 0 | 0 | 0.3 | 0 | 0.000549 | 7.5 | 3 | 0.0292 | 0 | 0 | 0 | 0.00876 | 0 | 0 | 20 | 24.5 | 25.7 | 18.9 | 66 | 0 | 3.1 | 30000 | 0 | 0 | 11136 | 11659 | 0.13723 | 0.11393 | 18 | 0.28142 | 0.34471 | 0.5184 | 0.30349 | 2.4 | 0.4 | 36.6872 | 0
2018 | 9 | 22 | 14 | Y2 | Dormitory | 2012 | 0 | 0 | 0 | 0 | 0 | 0.3 | 0 | 0.000549 | 7.5 | 3 | 0.0292 | 0 | 0 | 0 | 0.00876 | 0 | 0 | 20 | 24.5 | 25.8 | 19.2 | 67 | 0 | 2.9 | 26400 | 0 | 0 | 11136 | 11659 | 0.13723 | 0.11393 | 18 | 0.28142 | 0.34471 | 0.5184 | 0.30349 | 2.4 | 0.4 | 36.8505 | 0
2018 | 9 | 22 | 15 | Y2 | Dormitory | 2012 | 0 | 0 | 0 | 0 | 0 | 0.3 | 0 | 0.000549 | 7.5 | 3 | 0.0292 | 0 | 0 | 0 | 0.00876 | 0 | 0 | 20 | 24.5 | 24.8 | 18.9 | 70 | 0 | 2.4 | 13200 | 0 | 0 | 11136 | 11659 | 0.13723 | 0.11393 | 18 | 0.28142 | 0.34471 | 0.5184 | 0.30349 | 2.4 | 0.4 | 35.2221 | 0
2018 | 9 | 22 | 16 | Y2 | Dormitory | 2012 | 0 | 0 | 0 | 0 | 0 | 0.3 | 0 | 0.000549 | 7.5 | 3 | 0.0292 | 0 | 0 | 0 | 0.00876 | 0 | 0 | 20 | 24.5 | 23 | 18.9 | 78 | 338 | 2 | 1800 | 0 | 0 | 11136 | 11659 | 0.13723 | 0.11393 | 18 | 0.28142 | 0.34471 | 0.5184 | 0.30349 | 2.4 | 0.4 | 30.4987 | 0
2018 | 9 | 22 | 17 | Y2 | Dormitory | 2012 | 0 | 0 | 0 | 0 | 0 | 0.3 | 0.1 | 0.000549 | 7.5 | 3 | 0.0292 | 0 | 0 | 0 | 0.00876 | 0 | 0 | 20 | 24.5 | 21.5 | 19.2 | 87 | 315 | 1.8 | 0 | 0 | 0 | 11136 | 11659 | 0.13723 | 0.11393 | 18 | 0.28142 | 0.34471 | 0.5184 | 0.30349 | 2.4 | 0.4 | 25.7602 | 0
2018 | 9 | 22 | 18 | Y2 | Dormitory | 2012 | 0 | 0 | 0 | 0 | 0 | 0.7 | 0.1 | 0.000549 | 7.5 | 3 | 0.0292 | 0 | 0 | 0 | 0.02044 | 0 | 0 | 20 | 24.5 | 20.5 | 19.1 | 92 | 270 | 0.7 | 0 | 0 | 0 | 11136 | 11659 | 0.13723 | 0.11393 | 18 | 0.28142 | 0.34471 | 0.5184 | 0.30349 | 2.4 | 0.4 | 12.9778 | 61.2124
2018 | 9 | 22 | 19 | Y2 | Dormitory | 2012 | 0 | 0 | 0 | 0.5 | 0.5 | 1 | 0.1 | 0.000549 | 7.5 | 3 | 0.0292 | 0 | 3.75 | 1.5 | 0.0292 | 0 | 0 | 20 | 24.5 | 19.5 | 19.2 | 98 | 293 | 0.5 | 0 | 0 | 0 | 11136 | 11659 | 0.13723 | 0.11393 | 18 | 0.28142 | 0.34471 | 0.5184 | 0.30349 | 2.4 | 0.4 | 1.5554 | 161.858
2018 | 9 | 22 | 20 | Y2 | Dormitory | 2012 | 0 | 0 | 0.5 | 0.8 | 0.8 | 1 | 0.1 | 0.000549 | 7.5 | 3 | 0.0292 | 0.0002745 | 6 | 2.4 | 0.0292 | 0 | 0 | 20 | 24.5 | 18.7 | 18.7 | 100 | 315 | 0.3 | 0 | 0 | 0 | 11136 | 11659 | 0.13723 | 0.11393 | 18 | 0.28142 | 0.34471 | 0.5184 | 0.30349 | 2.4 | 0.4 | 0 | 289.6944
2018 | 9 | 22 | 21 | Y2 | Dormitory | 2012 | 0 | 0 | 1 | 0.8 | 0.8 | 1 | 0.1 | 0.000549 | 7.5 | 3 | 0.0292 | 0.000549 | 6 | 2.4 | 0.0292 | 0 | 0 | 20 | 24.5 | 17.6 | 17.6 | 100 | 90 | 0.3 | 0 | 0 | 0 | 11136 | 11659 | 0.13723 | 0.11393 | 18 | 0.28142 | 0.34471 | 0.5184 | 0.30349 | 2.4 | 0.4 | 0 | 289.6944
2018 | 9 | 22 | 22 | Y2 | Dormitory | 2012 | 0 | 0 | 1 | 0.8 | 0.8 | 1 | 0.1 | 0.000549 | 7.5 | 3 | 0.0292 | 0.000549 | 6 | 2.4 | 0.0292 | 0 | 0 | 20 | 24.5 | 16.7 | 16.7 | 100 | 0 | 0.3 | 0 | 0 | 0 | 11136 | 11659 | 0.13723 | 0.11393 | 18 | 0.28142 | 0.34471 | 0.5184 | 0.30349 | 2.4 | 0.4 | 0 | 161.858
2018 | 9 | 22 | 23 | Y2 | Dormitory | 2012 | 0 | 0 | 0.5 | 0.8 | 0.8 | 1 | 0 | 0.000549 | 7.5 | 3 | 0.0292 | 0.0002745 | 6 | 2.4 | 0.0292 | 0 | 0 | 20 | 24.5 | 15.9 | 15.9 | 100 | 0 | 0.2 | 0 | 0 | 0 | 11136 | 11659 | 0.13723 | 0.11393 | 18 | 0.28142 | 0.34471 | 0.5184 | 0.30349 | 2.4 | 0.4 | 0 | 24.4849
2018 | 9 | 22 | 0 | Y2 | Dormitory | 2012 | 0 | 0 | 0 | 0.2 | 0.2 | 1 | 0 | 0.000549 | 7.5 | 3 | 0.0292 | 0 | 1.5 | 0.6 | 0.0292 | 0 | 0 | 20 | 24.5 | 15.4 | 15.4 | 100 | 315 | 0.4 | 0 | 0 | 0 | 11136 | 11659 | 0.13723 | 0.11393 | 18 | 0.28142 | 0.34471 | 0.5184 | 0.30349 | 2.4 | 0.4 | 0 | 0
2018 | 9 | 23 | 1 | Y2 | Dormitory | 2012 | 0 | 0 | 0 | 0 | 0 | 1 | 0 | 0.000549 | 7.5 | 3 | 0.0292 | 0 | 0 | 0 | 0.0292 | 0 | 0 | 20 | 24.5 | 15.4 | 15.4 | 100 | 293 | 0.5 | 0 | 0 | 0 | 11136 | 11659 | 0.13723 | 0.11393 | 18 | 0.28142 | 0.34471 | 0.5184 | 0.30349 | 2.4 | 0.4 | 0 | 0
2018 | 9 | 23 | 2 | Y2 | Dormitory | 2012 | 0 | 0 | 0 | 0 | 0 | 1 | 0 | 0.000549 | 7.5 | 3 | 0.0292 | 0 | 0 | 0 | 0.0292 | 0 | 0 | 20 | 24.5 | 14.9 | 14.9 | 100 | 315 | 0.4 | 0 | 0 | 0 | 11136 | 11659 | 0.13723 | 0.11393 | 18 | 0.28142 | 0.34471 | 0.5184 | 0.30349 | 2.4 | 0.4 | 0 | 0
2018 | 9 | 23 | 3 | Y2 | Dormitory | 2012 | 0 | 0 | 0 | 0 | 0 | 1 | 0 | 0.000549 | 7.5 | 3 | 0.0292 | 0 | 0 | 0 | 0.0292 | 0 | 0 | 20 | 24.5 | 15 | 15 | 100 | 158 | 0.6 | 0 | 0 | 0 | 11136 | 11659 | 0.13723 | 0.11393 | 18 | 0.28142 | 0.34471 | 0.5184 | 0.30349 | 2.4 | 0.4 | 0 | 0
2018 | 9 | 23 | 4 | Y2 | Dormitory | 2012 | 0 | 0 | 0 | 0 | 0 | 1 | 0 | 0.000549 | 7.5 | 3 | 0.0292 | 0 | 0 | 0 | 0.0292 | 0 | 0 | 20 | 24.5 | 15.3 | 15.3 | 100 | 45 | 0.4 | 0 | 0 | 0 | 11136 | 11659 | 0.13723 | 0.11393 | 18 | 0.28142 | 0.34471 | 0.5184 | 0.30349 | 2.4 | 0.4 | 0 | 0
2018 | 9 | 23 | 5 | Y2 | Dormitory | 2012 | 0 | 0 | 0 | 0 | 0 | 1 | 0 | 0.000549 | 7.5 | 3 | 0.0292 | 0 | 0 | 0 | 0.0292 | 0 | 0 | 20 | 24.5 | 15.7 | 15.7 | 100 | 0 | 0.6 | 0 | 0 | 0 | 11136 | 11659 | 0.13723 | 0.11393 | 18 | 0.28142 | 0.34471 | 0.5184 | 0.30349 | 2.4 | 0.4 | 0 | 0
2018 | 9 | 23 | 6 | Y2 | Dormitory | 2012 | 0 | 0 | 0 | 0 | 0 | 1 | 0 | 0.000549 | 7.5 | 3 | 0.0292 | 0 | 0 | 0 | 0.0292 | 0 | 0 | 20 | 24.5 | 16 | 16 | 100 | 113 | 0.8 | 4800 | 0 | 0 | 11136 | 11659 | 0.13723 | 0.11393 | 18 | 0.28142 | 0.34471 | 0.5184 | 0.30349 | 2.4 | 0.4 | 0 | 88.4031
2018 | 9 | 23 | 7 | Y2 | Dormitory | 2012 | 0 | 0 | 0.5 | 0.2 | 0.2 | 1 | 0 | 0.000549 | 7.5 | 3 | 0.0292 | 0.0002745 | 1.5 | 0.6 | 0.0292 | 0 | 0 | 20 | 24.5 | 17.7 | 17.7 | 100 | 90 | 1.4 | 14400 | 0 | 0 | 11136 | 11659 | 0.13723 | 0.11393 | 18 | 0.28142 | 0.34471 | 0.5184 | 0.30349 | 2.4 | 0.4 | 7.614 | 252.9669
2018 | 9 | 23 | 8 | Y2 | Dormitory | 2012 | 0 | 0 | 1 | 0.5 | 0.5 | 0.7 | 0 | 0.000549 | 7.5 | 3 | 0.0292 | 0.000549 | 3.75 | 1.5 | 0.02044 | 0 | 0 | 20 | 24.5 | 19.5 | 19.2 | 98 | 90 | 1.4 | 29400 | 0 | 0 | 11136 | 11659 | 0.13723 | 0.11393 | 18 | 0.28142 | 0.34471 | 0.5184 | 0.30349 | 2.4 | 0.4 | 57.1301 | 252.9669
2018 | 9 | 23 | 9 | Y2 | Dormitory | 2012 | 0 | 0 | 1 | 0.5 | 0.5 | 0.3 | 0.1 | 0.000549 | 7.5 | 3 | 0.0292 | 0.000549 | 3.75 | 1.5 | 0.00876 | 0 | 0 | 20 | 24.5 | 22.9 | 19.8 | 83 | 0 | 1 | 40800 | 0 | 0 | 11136 | 11659 | 0.13723 | 0.11393 | 18 | 0.28142 | 0.34471 | 0.5184 | 0.30349 | 2.4 | 0.4 | 72.6649 | 216.2395
2018 | 9 | 23 | 10 | Y2 | Dormitory | 2012 | 0 | 0 | 1 | 0.2 | 0.2 | 0.3 | 0.1 | 0.000549 | 7.5 | 3 | 0.0292 | 0.000549 | 1.5 | 0.6 | 0.00876 | 0 | 0 | 20 | 24.5 | 24.8 | 19.4 | 72 | 315 | 1.9 | 46200 | 0 | 0 | 11136 | 11659 | 0.13723 | 0.11393 | 18 | 0.28142 | 0.34471 | 0.5184 | 0.30349 | 2.4 | 0.4 | 63.6016 | 88.4031
2018 | 9 | 23 | 11 | Y2 | Dormitory | 2012 | 0 | 0 | 0.5 | 0.2 | 0.2 | 0.3 | 0.1 | 0.000549 | 7.5 | 3 | 0.0292 | 0.0002745 | 1.5 | 0.6 | 0.00876 | 0 | 0 | 20 | 24.5 | 25.9 | 19.5 | 68 | 338 | 3.1 | 38400 | 0 | 0 | 11136 | 11659 | 0.13723 | 0.11393 | 18 | 0.28142 | 0.34471 | 0.5184 | 0.30349 | 2.4 | 0.4 | 54.9873 | 0
2018 | 9 | 23 | 12 | Y2 | Dormitory | 2012 | 0 | 0 | 0 | 0 | 0 | 0.3 | 0.1 | 0.000549 | 7.5 | 3 | 0.0292 | 0 | 0 | 0 | 0.00876 | 0 | 0 | 20 | 24.5 | 27.2 | 16.8 | 53 | 0 | 3 | 44400 | 0 | 0 | 11136 | 11659 | 0.13723 | 0.11393 | 18 | 0.28142 | 0.34471 | 0.5184 | 0.30349 | 2.4 | 0.4 | 42.354 | 0
2018 | 9 | 23 | 13 | Y2 | Dormitory | 2012 | 0 | 0 | 0 | 0 | 0 | 0.3 | 0 | 0.000549 | 7.5 | 3 | 0.0292 | 0 | 0 | 0 | 0.00876 | 0 | 0 | 20 | 24.5 | 26.8 | 16.4 | 53 | 0 | 3 | 35400 | 0 | 0 | 11136 | 11659 | 0.13723 | 0.11393 | 18 | 0.28142 | 0.34471 | 0.5184 | 0.30349 | 2.4 | 0.4 | 32.8752 | 0
2018 | 9 | 23 | 14 | Y2 | Dormitory | 2012 | 0 | 0 | 0 | 0 | 0 | 0.3 | 0 | 0.000549 | 7.5 | 3 | 0.0292 | 0 | 0 | 0 | 0.00876 | 0 | 0 | 20 | 24.5 | 25.9 | 16.7 | 57 | 338 | 2.7 | 26400 | 0 | 0 | 11136 | 11659 | 0.13723 | 0.11393 | 18 | 0.28142 | 0.34471 | 0.5184 | 0.30349 | 2.4 | 0.4 | 31.7977 | 0
2018 | 9 | 23 | 15 | Y2 | Dormitory | 2012 | 0 | 0 | 0 | 0 | 0 | 0.3 | 0 | 0.000549 | 7.5 | 3 | 0.0292 | 0 | 0 | 0 | 0.00876 | 0 | 0 | 20 | 24.5 | 26 | 16.3 | 55 | 338 | 2.4 | 13800 | 0 | 0 | 11136 | 11659 | 0.13723 | 0.11393 | 18 | 0.28142 | 0.34471 | 0.5184 | 0.30349 | 2.4 | 0.4 | 34.7507 | 0
2018 | 9 | 23 | 16 | Y2 | Dormitory | 2012 | 0 | 0 | 0 | 0 | 0 | 0.3 | 0 | 0.000549 | 7.5 | 3 | 0.0292 | 0 | 0 | 0 | 0.00876 | 0 | 0 | 20 | 24.5 | 22.4 | 17.1 | 72 | 315 | 2.1 | 1800 | 0 | 0 | 11136 | 11659 | 0.13723 | 0.11393 | 18 | 0.28142 | 0.34471 | 0.5184 | 0.30349 | 2.4 | 0.4 | 38.4279 | 0
2018 | 9 | 23 | 17 | Y2 | Dormitory | 2012 | 0 | 0 | 0 | 0 | 0 | 0.3 | 0.1 | 0.000549 | 7.5 | 3 | 0.0292 | 0 | 0 | 0 | 0.00876 | 0 | 0 | 20 | 24.5 | 20.6 | 18.5 | 88 | 293 | 1.1 | 0 | 0 | 0 | 11136 | 11659 | 0.13723 | 0.11393 | 18 | 0.28142 | 0.34471 | 0.5184 | 0.30349 | 2.4 | 0.4 | 29.7076 | 0
2018 | 9 | 23 | 18 | Y2 | Dormitory | 2012 | 0 | 0 | 0 | 0 | 0 | 0.7 | 0.1 | 0.000549 | 7.5 | 3 | 0.0292 | 0 | 0 | 0 | 0.02044 | 0 | 0 | 20 | 24.5 | 19.3 | 18.8 | 97 | 158 | 0.6 | 0 | 0 | 0 | 11136 | 11659 | 0.13723 | 0.11393 | 18 | 0.28142 | 0.34471 | 0.5184 | 0.30349 | 2.4 | 0.4 | 10.4346 | 61.2124
2018 | 9 | 23 | 19 | Y2 | Dormitory | 2012 | 0 | 0 | 0 | 0.5 | 0.5 | 1 | 0.1 | 0.000549 | 7.5 | 3 | 0.0292 | 0 | 3.75 | 1.5 | 0.0292 | 0 | 0 | 20 | 24.5 | 18.6 | 18.6 | 100 | 293 | 0.6 | 0 | 0 | 0 | 11136 | 11659 | 0.13723 | 0.11393 | 18 | 0.28142 | 0.34471 | 0.5184 | 0.30349 | 2.4 | 0.4 | 1.3277 | 161.858
2018 | 9 | 23 | 20 | Y2 | Dormitory | 2012 | 0 | 0 | 0.5 | 0.8 | 0.8 | 1 | 0.1 | 0.000549 | 7.5 | 3 | 0.0292 | 0.0002745 | 6 | 2.4 | 0.0292 | 0 | 0 | 20 | 24.5 | 17.5 | 17.5 | 100 | 315 | 0.3 | 0 | 0 | 0 | 11136 | 11659 | 0.13723 | 0.11393 | 18 | 0.28142 | 0.34471 | 0.5184 | 0.30349 | 2.4 | 0.4 | 0 | 289.6944
2018 | 9 | 23 | 21 | Y2 | Dormitory | 2012 | 0 | 0 | 1 | 0.8 | 0.8 | 1 | 0.1 | 0.000549 | 7.5 | 3 | 0.0292 | 0.000549 | 6 | 2.4 | 0.0292 | 0 | 0 | 20 | 24.5 | 16.6 | 16.6 | 100 | 338 | 0.3 | 0 | 0 | 0 | 11136 | 11659 | 0.13723 | 0.11393 | 18 | 0.28142 | 0.34471 | 0.5184 | 0.30349 | 2.4 | 0.4 | 0 | 289.6944
2018 | 9 | 23 | 22 | Y2 | Dormitory | 2012 | 0 | 0 | 1 | 0.8 | 0.8 | 1 | 0.1 | 0.000549 | 7.5 | 3 | 0.0292 | 0.000549 | 6 | 2.4 | 0.0292 | 0 | 0 | 20 | 24.5 | 16 | 16 | 100 | 338 | 0.3 | 0 | 0 | 0 | 11136 | 11659 | 0.13723 | 0.11393 | 18 | 0.28142 | 0.34471 | 0.5184 | 0.30349 | 2.4 | 0.4 | 0 | 161.858
2018 | 9 | 23 | 23 | Y2 | Dormitory | 2012 | 0 | 0 | 0.5 | 0.8 | 0.8 | 1 | 0 | 0.000549 | 7.5 | 3 | 0.0292 | 0.0002745 | 6 | 2.4 | 0.0292 | 0 | 0 | 20 | 24.5 | 14.7 | 14.7 | 100 | 0 | 0.2 | 0 | 0 | 0 | 11136 | 11659 | 0.13723 | 0.11393 | 18 | 0.28142 | 0.34471 | 0.5184 | 0.30349 | 2.4 | 0.4 | 0 | 24.4849
2018 | 9 | 23 | 0 | Y2 | Dormitory | 2012 | 0 | 0 | 0 | 0.2 | 0.2 | 1 | 0 | 0.000549 | 7.5 | 3 | 0.0292 | 0 | 1.5 | 0.6 | 0.0292 | 0 | 0 | 20 | 24.5 | 14.2 | 14.2 | 100 | 315 | 0.4 | 0 | 0 | 0 | 11136 | 11659 | 0.13723 | 0.11393 | 18 | 0.28142 | 0.34471 | 0.5184 | 0.30349 | 2.4 | 0.4 | 0 | 0
2018 | 9 | 24 | 1 | Y2 | Dormitory | 2012 | 0 | 0 | 0 | 0 | 0 | 1 | 0 | 0.000549 | 7.5 | 3 | 0.0292 | 0 | 0 | 0 | 0.0292 | 0 | 0 | 20 | 24.5 | 14.1 | 14.1 | 100 | 293 | 0.5 | 0 | 0 | 0 | 11136 | 11659 | 0.13723 | 0.11393 | 18 | 0.28142 | 0.34471 | 0.5184 | 0.30349 | 2.4 | 0.4 | 0 | 0
2018 | 9 | 24 | 2 | Y2 | Dormitory | 2012 | 0 | 0 | 0 | 0 | 0 | 1 | 0 | 0.000549 | 7.5 | 3 | 0.0292 | 0 | 0 | 0 | 0.0292 | 0 | 0 | 20 | 24.5 | 13.9 | 13.9 | 100 | 338 | 0.3 | 0 | 0 | 0 | 11136 | 11659 | 0.13723 | 0.11393 | 18 | 0.28142 | 0.34471 | 0.5184 | 0.30349 | 2.4 | 0.4 | 0 | 0
2018 | 9 | 24 | 3 | Y2 | Dormitory | 2012 | 0 | 0 | 0 | 0 | 0 | 1 | 0 | 0.000549 | 7.5 | 3 | 0.0292 | 0 | 0 | 0 | 0.0292 | 0 | 0 | 20 | 24.5 | 13.1 | 13.1 | 100 | 338 | 0.3 | 0 | 0 | 0 | 11136 | 11659 | 0.13723 | 0.11393 | 18 | 0.28142 | 0.34471 | 0.5184 | 0.30349 | 2.4 | 0.4 | 0 | 0
2018 | 9 | 24 | 4 | Y2 | Dormitory | 2012 | 0 | 0 | 0 | 0 | 0 | 1 | 0 | 0.000549 | 7.5 | 3 | 0.0292 | 0 | 0 | 0 | 0.0292 | 0 | 0 | 20 | 24.5 | 12.8 | 12.8 | 100 | 270 | 0.4 | 0 | 0 | 0 | 11136 | 11659 | 0.13723 | 0.11393 | 18 | 0.28142 | 0.34471 | 0.5184 | 0.30349 | 2.4 | 0.4 | 0 | 0
2018 | 9 | 24 | 5 | Y2 | Dormitory | 2012 | 0 | 0 | 0 | 0 | 0 | 1 | 0 | 0.000549 | 7.5 | 3 | 0.0292 | 0 | 0 | 0 | 0.0292 | 0 | 0 | 20 | 24.5 | 12.5 | 12.5 | 100 | 113 | 0.4 | 600 | 0 | 0 | 11136 | 11659 | 0.13723 | 0.11393 | 18 | 0.28142 | 0.34471 | 0.5184 | 0.30349 | 2.4 | 0.4 | 0 | 0
2018 | 9 | 24 | 6 | Y2 | Dormitory | 2012 | 0 | 0 | 0 | 0 | 0 | 1 | 0 | 0.000549 | 7.5 | 3 | 0.0292 | 0 | 0 | 0 | 0.0292 | 0 | 0 | 20 | 24.5 | 13.8 | 13.8 | 100 | 90 | 0.7 | 6600 | 0 | 0 | 11136 | 11659 | 0.13723 | 0.11393 | 18 | 0.28142 | 0.34471 | 0.5184 | 0.30349 | 2.4 | 0.4 | 0 | 88.4031
2018 | 9 | 24 | 7 | Y2 | Dormitory | 2012 | 0 | 0 | 0.5 | 0.2 | 0.2 | 1 | 0 | 0.000549 | 7.5 | 3 | 0.0292 | 0.0002745 | 1.5 | 0.6 | 0.0292 | 0 | 0 | 20 | 24.5 | 15.7 | 15.7 | 100 | 90 | 1.2 | 22200 | 0 | 0 | 11136 | 11659 | 0.13723 | 0.11393 | 18 | 0.28142 | 0.34471 | 0.5184 | 0.30349 | 2.4 | 0.4 | 6.6151 | 252.9669
2018 | 9 | 24 | 8 | Y2 | Dormitory | 2012 | 0 | 0 | 1 | 0.5 | 0.5 | 0.7 | 0 | 0.000549 | 7.5 | 3 | 0.0292 | 0.000549 | 3.75 | 1.5 | 0.02044 | 0 | 0 | 20 | 24.5 | 19.6 | 17.5 | 88 | 90 | 1.2 | 34200 | 0 | 0 | 11136 | 11659 | 0.13723 | 0.11393 | 18 | 0.28142 | 0.34471 | 0.5184 | 0.30349 | 2.4 | 0.4 | 54.0692 | 252.9669
2018 | 9 | 24 | 9 | Y2 | Dormitory | 2012 | 0 | 0 | 1 | 0.5 | 0.5 | 0.3 | 0.1 | 0.000549 | 7.5 | 3 | 0.0292 | 0.000549 | 3.75 | 1.5 | 0.00876 | 0 | 0 | 20 | 24.5 | 24.2 | 17.4 | 66 | 45 | 1.1 | 40800 | 0 | 0 | 11136 | 11659 | 0.13723 | 0.11393 | 18 | 0.28142 | 0.34471 | 0.5184 | 0.30349 | 2.4 | 0.4 | 82.5016 | 216.2395
2018 | 9 | 24 | 10 | Y2 | Dormitory | 2012 | 0 | 0 | 1 | 0.2 | 0.2 | 0.3 | 0.1 | 0.000549 | 7.5 | 3 | 0.0292 | 0.000549 | 1.5 | 0.6 | 0.00876 | 0 | 0 | 20 | 24.5 | 27 | 17.2 | 55 | 45 | 1.3 | 43800 | 0 | 0 | 11136 | 11659 | 0.13723 | 0.11393 | 18 | 0.28142 | 0.34471 | 0.5184 | 0.30349 | 2.4 | 0.4 | 94.2272 | 88.4031
2018 | 9 | 24 | 11 | Y2 | Dormitory | 2012 | 0 | 0 | 0.5 | 0.2 | 0.2 | 0.3 | 0.1 | 0.000549 | 7.5 | 3 | 0.0292 | 0.0002745 | 1.5 | 0.6 | 0.00876 | 0 | 0 | 20 | 24.5 | 28.9 | 16.1 | 46 | 0 | 1 | 44400 | 0 | 0 | 11136 | 11659 | 0.13723 | 0.11393 | 18 | 0.28142 | 0.34471 | 0.5184 | 0.30349 | 2.4 | 0.4 | 80.8585 | 0
2018 | 9 | 24 | 12 | Y2 | Dormitory | 2012 | 0 | 0 | 0 | 0 | 0 | 0.3 | 0.1 | 0.000549 | 7.5 | 3 | 0.0292 | 0 | 0 | 0 | 0.00876 | 0 | 0 | 20 | 24.5 | 30.4 | 11.4 | 31 | 225 | 1.2 | 42600 | 0 | 0 | 11136 | 11659 | 0.13723 | 0.11393 | 18 | 0.28142 | 0.34471 | 0.5184 | 0.30349 | 2.4 | 0.4 | 70.9204 | 0
2018 | 9 | 24 | 13 | Y2 | Dormitory | 2012 | 0 | 0 | 0 | 0 | 0 | 0.3 | 0 | 0.000549 | 7.5 | 3 | 0.0292 | 0 | 0 | 0 | 0.00876 | 0 | 0 | 20 | 24.5 | 30.7 | 12.6 | 33 | 248 | 1.4 | 36600 | 0 | 0 | 11136 | 11659 | 0.13723 | 0.11393 | 18 | 0.28142 | 0.34471 | 0.5184 | 0.30349 | 2.4 | 0.4 | 73.7356 | 0
2018 | 9 | 24 | 14 | Y2 | Dormitory | 2012 | 0 | 0 | 0 | 0 | 0 | 0.3 | 0 | 0.000549 | 7.5 | 3 | 0.0292 | 0 | 0 | 0 | 0.00876 | 0 | 0 | 20 | 24.5 | 29.6 | 13 | 36 | 248 | 1.3 | 27600 | 0 | 0 | 11136 | 11659 | 0.13723 | 0.11393 | 18 | 0.28142 | 0.34471 | 0.5184 | 0.30349 | 2.4 | 0.4 | 76.533 | 0
2018 | 9 | 24 | 15 | Y2 | Dormitory | 2012 | 0 | 0 | 0 | 0 | 0 | 0.3 | 0 | 0.000549 | 7.5 | 3 | 0.0292 | 0 | 0 | 0 | 0.00876 | 0 | 0 | 20 | 24.5 | 27.6 | 13.2 | 41 | 248 | 0.8 | 12600 | 0 | 0 | 11136 | 11659 | 0.13723 | 0.11393 | 18 | 0.28142 | 0.34471 | 0.5184 | 0.30349 | 2.4 | 0.4 | 80.3864 | 0
2018 | 9 | 24 | 16 | Y2 | Dormitory | 2012 | 0 | 0 | 0 | 0 | 0 | 0.3 | 0 | 0.000549 | 7.5 | 3 | 0.0292 | 0 | 0 | 0 | 0.00876 | 0 | 0 | 20 | 24.5 | 23.3 | 14.5 | 58 | 203 | 1 | 1200 | 0 | 0 | 11136 | 11659 | 0.13723 | 0.11393 | 18 | 0.28142 | 0.34471 | 0.5184 | 0.30349 | 2.4 | 0.4 | 77.1268 | 0
2018 | 9 | 24 | 17 | Y2 | Dormitory | 2012 | 0 | 0 | 0 | 0 | 0 | 0.3 | 0.1 | 0.000549 | 7.5 | 3 | 0.0292 | 0 | 0 | 0 | 0.00876 | 0 | 0 | 20 | 24.5 | 21.5 | 14.4 | 64 | 135 | 0.8 | 0 | 0 | 0 | 11136 | 11659 | 0.13723 | 0.11393 | 18 | 0.28142 | 0.34471 | 0.5184 | 0.30349 | 2.4 | 0.4 | 65.243 | 0
2018 | 9 | 24 | 18 | Y2 | Dormitory | 2012 | 0 | 0 | 0 | 0 | 0 | 0.7 | 0.1 | 0.000549 | 7.5 | 3 | 0.0292 | 0 | 0 | 0 | 0.02044 | 0 | 0 | 20 | 24.5 | 20.3 | 15.3 | 73 | 180 | 1.5 | 0 | 0 | 0 | 11136 | 11659 | 0.13723 | 0.11393 | 18 | 0.28142 | 0.34471 | 0.5184 | 0.30349 | 2.4 | 0.4 | 40.909 | 61.2124
2018 | 9 | 24 | 19 | Y2 | Dormitory | 2012 | 0 | 0 | 0 | 0.5 | 0.5 | 1 | 0.1 | 0.000549 | 7.5 | 3 | 0.0292 | 0 | 3.75 | 1.5 | 0.0292 | 0 | 0 | 20 | 24.5 | 19.2 | 16.8 | 86 | 158 | 1.5 | 0 | 0 | 0 | 11136 | 11659 | 0.13723 | 0.11393 | 18 | 0.28142 | 0.34471 | 0.5184 | 0.30349 | 2.4 | 0.4 | 3.6751 | 161.858
2018 | 9 | 24 | 20 | Y2 | Dormitory | 2012 | 0 | 0 | 0.5 | 0.8 | 0.8 | 1 | 0.1 | 0.000549 | 7.5 | 3 | 0.0292 | 0.0002745 | 6 | 2.4 | 0.0292 | 0 | 0 | 20 | 24.5 | 18.2 | 16.9 | 92 | 158 | 1.4 | 0 | 0 | 0 | 11136 | 11659 | 0.13723 | 0.11393 | 18 | 0.28142 | 0.34471 | 0.5184 | 0.30349 | 2.4 | 0.4 | 0 | 289.6944
2018 | 9 | 24 | 21 | Y2 | Dormitory | 2012 | 0 | 0 | 1 | 0.8 | 0.8 | 1 | 0.1 | 0.000549 | 7.5 | 3 | 0.0292 | 0.000549 | 6 | 2.4 | 0.0292 | 0 | 0 | 20 | 24.5 | 17.6 | 16.6 | 94 | 180 | 0.7 | 0 | 0 | 0 | 11136 | 11659 | 0.13723 | 0.11393 | 18 | 0.28142 | 0.34471 | 0.5184 | 0.30349 | 2.4 | 0.4 | 0 | 289.6944
2018 | 9 | 24 | 22 | Y2 | Dormitory | 2012 | 0 | 0 | 1 | 0.8 | 0.8 | 1 | 0.1 | 0.000549 | 7.5 | 3 | 0.0292 | 0.000549 | 6 | 2.4 | 0.0292 | 0 | 0 | 20 | 24.5 | 16.5 | 16.2 | 98 | 315 | 4.5 | 0 | 0 | 0 | 11136 | 11659 | 0.13723 | 0.11393 | 18 | 0.28142 | 0.34471 | 0.5184 | 0.30349 | 2.4 | 0.4 | 0 | 161.858
2018 | 9 | 24 | 23 | Y2 | Dormitory | 2012 | 0 | 0 | 0.5 | 0.8 | 0.8 | 1 | 0 | 0.000549 | 7.5 | 3 | 0.0292 | 0.0002745 | 6 | 2.4 | 0.0292 | 0 | 0 | 20 | 24.5 | 21.4 | 19.1 | 87 | 315 | 8.5 | 0 | 0 | 0 | 11136 | 11659 | 0.13723 | 0.11393 | 18 | 0.28142 | 0.34471 | 0.5184 | 0.30349 | 2.4 | 0.4 | 0 | 24.4849
2018 | 9 | 24 | 0 | Y2 | Dormitory | 2012 | 0 | 0 | 0 | 0.2 | 0.2 | 1 | 0 | 0.000549 | 7.5 | 3 | 0.0292 | 0 | 1.5 | 0.6 | 0.0292 | 0 | 0 | 20 | 24.5 | 20.7 | 17.7 | 83 | 315 | 8.1 | 0 | 0 | 0 | 11136 | 11659 | 0.13723 | 0.11393 | 18 | 0.28142 | 0.34471 | 0.5184 | 0.30349 | 2.4 | 0.4 | 0 | 0
2018 | 9 | 25 | 1 | Y2 | Dormitory | 2012 | 0 | 0 | 0 | 0 | 0 | 1 | 0 | 0.000549 | 7.5 | 3 | 0.0292 | 0 | 0 | 0 | 0.0292 | 0 | 0 | 20 | 24.5 | 18.5 | 17.5 | 94 | 315 | 6.1 | 0 | 0 | 0 | 11136 | 11659 | 0.13723 | 0.11393 | 18 | 0.28142 | 0.34471 | 0.5184 | 0.30349 | 2.4 | 0.4 | 0 | 0
2018 | 9 | 25 | 2 | Y2 | Dormitory | 2012 | 0 | 0 | 0 | 0 | 0 | 1 | 0 | 0.000549 | 7.5 | 3 | 0.0292 | 0 | 0 | 0 | 0.0292 | 0 | 0 | 20 | 24.5 | 17.7 | 16.7 | 94 | 338 | 5.5 | 0 | 0 | 0 | 11136 | 11659 | 0.13723 | 0.11393 | 18 | 0.28142 | 0.34471 | 0.5184 | 0.30349 | 2.4 | 0.4 | 0 | 0
2018 | 9 | 25 | 3 | Y2 | Dormitory | 2012 | 0 | 0 | 0 | 0 | 0 | 1 | 0 | 0.000549 | 7.5 | 3 | 0.0292 | 0 | 0 | 0 | 0.0292 | 0 | 0 | 20 | 24.5 | 17.6 | 15.8 | 89 | 315 | 6.1 | 0 | 0 | 0 | 11136 | 11659 | 0.13723 | 0.11393 | 18 | 0.28142 | 0.34471 | 0.5184 | 0.30349 | 2.4 | 0.4 | 0 | 0
2018 | 9 | 25 | 4 | Y2 | Dormitory | 2012 | 0 | 0 | 0 | 0 | 0 | 1 | 0 | 0.000549 | 7.5 | 3 | 0.0292 | 0 | 0 | 0 | 0.0292 | 0 | 0 | 20 | 24.5 | 16.4 | 16.1 | 98 | 315 | 5.4 | 0 | 0.1 | 0.1 | 11136 | 11659 | 0.13723 | 0.11393 | 18 | 0.28142 | 0.34471 | 0.5184 | 0.30349 | 2.4 | 0.4 | 0 | 0
2018 | 9 | 25 | 5 | Y2 | Dormitory | 2012 | 0 | 0 | 0 | 0 | 0 | 1 | 0 | 0.000549 | 7.5 | 3 | 0.0292 | 0 | 0 | 0 | 0.0292 | 0 | 0 | 20 | 24.5 | 15.9 | 15.7 | 99 | 315 | 4.8 | 0 | 0.3 | 0.3 | 11136 | 11659 | 0.13723 | 0.11393 | 18 | 0.28142 | 0.34471 | 0.5184 | 0.30349 | 2.4 | 0.4 | 0 | 0
2018 | 9 | 25 | 6 | Y2 | Dormitory | 2012 | 0 | 0 | 0 | 0 | 0 | 1 | 0 | 0.000549 | 7.5 | 3 | 0.0292 | 0 | 0 | 0 | 0.0292 | 0 | 0 | 20 | 24.5 | 15.6 | 15.3 | 98 | 338 | 3.9 | 600 | 0 | 0 | 11136 | 11659 | 0.13723 | 0.11393 | 18 | 0.28142 | 0.34471 | 0.5184 | 0.30349 | 2.4 | 0.4 | 0 | 88.4031
2018 | 9 | 25 | 7 | Y2 | Dormitory | 2012 | 0 | 0 | 0.5 | 0.2 | 0.2 | 1 | 0 | 0.000549 | 7.5 | 3 | 0.0292 | 0.0002745 | 1.5 | 0.6 | 0.0292 | 0 | 0 | 20 | 24.5 | 15.6 | 14.8 | 95 | 338 | 5.1 | 1200 | 0 | 0 | 11136 | 11659 | 0.13723 | 0.11393 | 18 | 0.28142 | 0.34471 | 0.5184 | 0.30349 | 2.4 | 0.4 | 6.3058 | 252.9669
2018 | 9 | 25 | 8 | Y2 | Dormitory | 2012 | 0 | 0 | 1 | 0.5 | 0.5 | 0.7 | 0 | 0.000549 | 7.5 | 3 | 0.0292 | 0.000549 | 3.75 | 1.5 | 0.02044 | 0 | 0 | 20 | 24.5 | 15.2 | 14.7 | 97 | 338 | 4.8 | 2400 | 0.1 | 0.1 | 11136 | 11659 | 0.13723 | 0.11393 | 18 | 0.28142 | 0.34471 | 0.5184 | 0.30349 | 2.4 | 0.4 | 58.9134 | 252.9669
2018 | 9 | 25 | 9 | Y2 | Dormitory | 2012 | 0 | 0 | 1 | 0.5 | 0.5 | 0.3 | 0.1 | 0.000549 | 7.5 | 3 | 0.0292 | 0.000549 | 3.75 | 1.5 | 0.00876 | 0 | 0 | 20 | 24.5 | 14.8 | 14.6 | 99 | 338 | 4.1 | 2400 | 0.2 | 0.2 | 11136 | 11659 | 0.13723 | 0.11393 | 18 | 0.28142 | 0.34471 | 0.5184 | 0.30349 | 2.4 | 0.4 | 87.3699 | 216.2395
2018 | 9 | 25 | 10 | Y2 | Dormitory | 2012 | 0 | 0 | 1 | 0.2 | 0.2 | 0.3 | 0.1 | 0.000549 | 7.5 | 3 | 0.0292 | 0.000549 | 1.5 | 0.6 | 0.00876 | 0 | 0 | 20 | 24.5 | 14.8 | 14.3 | 97 | 315 | 4.3 | 4200 | 0 | 0 | 11136 | 11659 | 0.13723 | 0.11393 | 18 | 0.28142 | 0.34471 | 0.5184 | 0.30349 | 2.4 | 0.4 | 97.3874 | 88.4031
2018 | 9 | 25 | 11 | Y2 | Dormitory | 2012 | 0 | 0 | 0.5 | 0.2 | 0.2 | 0.3 | 0.1 | 0.000549 | 7.5 | 3 | 0.0292 | 0.0002745 | 1.5 | 0.6 | 0.00876 | 0 | 0 | 20 | 24.5 | 14.4 | 14.2 | 99 | 338 | 4.1 | 3600 | 0.1 | 0.1 | 11136 | 11659 | 0.13723 | 0.11393 | 18 | 0.28142 | 0.34471 | 0.5184 | 0.30349 | 2.4 | 0.4 | 80.4427 | 0
2018 | 9 | 25 | 12 | Y2 | Dormitory | 2012 | 0 | 0 | 0 | 0 | 0 | 0.3 | 0.1 | 0.000549 | 7.5 | 3 | 0.0292 | 0 | 0 | 0 | 0.00876 | 0 | 0 | 20 | 24.5 | 14.4 | 14.2 | 99 | 338 | 3.1 | 3600 | 0.1 | 0.1 | 11136 | 11659 | 0.13723 | 0.11393 | 18 | 0.28142 | 0.34471 | 0.5184 | 0.30349 | 2.4 | 0.4 | 65.3315 | 0
2018 | 9 | 25 | 13 | Y2 | Dormitory | 2012 | 0 | 0 | 0 | 0 | 0 | 0.3 | 0 | 0.000549 | 7.5 | 3 | 0.0292 | 0 | 0 | 0 | 0.00876 | 0 | 0 | 20 | 24.5 | 14.1 | 13.8 | 98 | 338 | 3.9 | 3000 | 0.1 | 0.1 | 11136 | 11659 | 0.13723 | 0.11393 | 18 | 0.28142 | 0.34471 | 0.5184 | 0.30349 | 2.4 | 0.4 | 66.1189 | 0
2018 | 9 | 25 | 14 | Y2 | Dormitory | 2012 | 0 | 0 | 0 | 0 | 0 | 0.3 | 0 | 0.000549 | 7.5 | 3 | 0.0292 | 0 | 0 | 0 | 0.00876 | 0 | 0 | 20 | 24.5 | 13.8 | 13.5 | 98 | 338 | 2.8 | 1800 | 0.1 | 0.1 | 11136 | 11659 | 0.13723 | 0.11393 | 18 | 0.28142 | 0.34471 | 0.5184 | 0.30349 | 2.4 | 0.4 | 67.629 | 0
2018 | 9 | 25 | 15 | Y2 | Dormitory | 2012 | 0 | 0 | 0 | 0 | 0 | 0.3 | 0 | 0.000549 | 7.5 | 3 | 0.0292 | 0 | 0 | 0 | 0.00876 | 0 | 0 | 20 | 24.5 | 14.1 | 13.8 | 98 | 0 | 2.9 | 2400 | 0.5 | 0.5 | 11136 | 11659 | 0.13723 | 0.11393 | 18 | 0.28142 | 0.34471 | 0.5184 | 0.30349 | 2.4 | 0.4 | 70.512 | 0
2018 | 9 | 25 | 16 | Y2 | Dormitory | 2012 | 0 | 0 | 0 | 0 | 0 | 0.3 | 0 | 0.000549 | 7.5 | 3 | 0.0292 | 0 | 0 | 0 | 0.00876 | 0 | 0 | 20 | 24.5 | 13.7 | 13.2 | 97 | 338 | 2.6 | 600 | 0.6 | 0.6 | 11136 | 11659 | 0.13723 | 0.11393 | 18 | 0.28142 | 0.34471 | 0.5184 | 0.30349 | 2.4 | 0.4 | 76.7088 | 0
2018 | 9 | 25 | 17 | Y2 | Dormitory | 2012 | 0 | 0 | 0 | 0 | 0 | 0.3 | 0.1 | 0.000549 | 7.5 | 3 | 0.0292 | 0 | 0 | 0 | 0.00876 | 0 | 0 | 20 | 24.5 | 13.2 | 12.6 | 96 | 315 | 2.8 | 0 | 0 | 0 | 11136 | 11659 | 0.13723 | 0.11393 | 18 | 0.28142 | 0.34471 | 0.5184 | 0.30349 | 2.4 | 0.4 | 70.4329 | 0
2018 | 9 | 25 | 18 | Y2 | Dormitory | 2012 | 0 | 0 | 0 | 0 | 0 | 0.7 | 0.1 | 0.000549 | 7.5 | 3 | 0.0292 | 0 | 0 | 0 | 0.02044 | 0 | 0 | 20 | 24.5 | 13.1 | 12.8 | 98 | 0 | 2 | 0 | 0.1 | 0.1 | 11136 | 11659 | 0.13723 | 0.11393 | 18 | 0.28142 | 0.34471 | 0.5184 | 0.30349 | 2.4 | 0.4 | 43.8302 | 61.2124
2018 | 9 | 25 | 19 | Y2 | Dormitory | 2012 | 0 | 0 | 0 | 0.5 | 0.5 | 1 | 0.1 | 0.000549 | 7.5 | 3 | 0.0292 | 0 | 3.75 | 1.5 | 0.0292 | 0 | 0 | 20 | 24.5 | 13.2 | 13.2 | 100 | 23 | 1.2 | 0 | 0.2 | 0.2 | 11136 | 11659 | 0.13723 | 0.11393 | 18 | 0.28142 | 0.34471 | 0.5184 | 0.30349 | 2.4 | 0.4 | 4.0522 | 161.858
2018 | 9 | 25 | 20 | Y2 | Dormitory | 2012 | 0 | 0 | 0.5 | 0.8 | 0.8 | 1 | 0.1 | 0.000549 | 7.5 | 3 | 0.0292 | 0.0002745 | 6 | 2.4 | 0.0292 | 0 | 0 | 20 | 24.5 | 12.9 | 12.7 | 99 | 270 | 0.9 | 0 | 0 | 0 | 11136 | 11659 | 0.13723 | 0.11393 | 18 | 0.28142 | 0.34471 | 0.5184 | 0.30349 | 2.4 | 0.4 | 0 | 289.6944
2018 | 9 | 25 | 21 | Y2 | Dormitory | 2012 | 0 | 0 | 1 | 0.8 | 0.8 | 1 | 0.1 | 0.000549 | 7.5 | 3 | 0.0292 | 0.000549 | 6 | 2.4 | 0.0292 | 0 | 0 | 20 | 24.5 | 13 | 13 | 100 | 113 | 0.8 | 0 | 0 | 0 | 11136 | 11659 | 0.13723 | 0.11393 | 18 | 0.28142 | 0.34471 | 0.5184 | 0.30349 | 2.4 | 0.4 | 0 | 289.6944
2018 | 9 | 25 | 22 | Y2 | Dormitory | 2012 | 0 | 0 | 1 | 0.8 | 0.8 | 1 | 0.1 | 0.000549 | 7.5 | 3 | 0.0292 | 0.000549 | 6 | 2.4 | 0.0292 | 0 | 0 | 20 | 24.5 | 13.2 | 13 | 99 | 113 | 1.1 | 0 | 0 | 0 | 11136 | 11659 | 0.13723 | 0.11393 | 18 | 0.28142 | 0.34471 | 0.5184 | 0.30349 | 2.4 | 0.4 | 0 | 161.858
2018 | 9 | 25 | 23 | Y2 | Dormitory | 2012 | 0 | 0 | 0.5 | 0.8 | 0.8 | 1 | 0 | 0.000549 | 7.5 | 3 | 0.0292 | 0.0002745 | 6 | 2.4 | 0.0292 | 0 | 0 | 20 | 24.5 | 12.9 | 12.9 | 100 | 0 | 2 | 0 | 0.1 | 0.1 | 11136 | 11659 | 0.13723 | 0.11393 | 18 | 0.28142 | 0.34471 | 0.5184 | 0.30349 | 2.4 | 0.4 | 0 | 24.4849
2018 | 9 | 25 | 0 | Y2 | Dormitory | 2012 | 0 | 0 | 0 | 0.2 | 0.2 | 1 | 0 | 0.000549 | 7.5 | 3 | 0.0292 | 0 | 1.5 | 0.6 | 0.0292 | 0 | 0 | 20 | 24.5 | 12.8 | 12 | 95 | 338 | 2.9 | 0 | 0.1 | 0.1 | 11136 | 11659 | 0.13723 | 0.11393 | 18 | 0.28142 | 0.34471 | 0.5184 | 0.30349 | 2.4 | 0.4 | 0 | 0
2018 | 9 | 26 | 1 | Y2 | Dormitory | 2012 | 0 | 0 | 0 | 0 | 0 | 1 | 0 | 0.000549 | 7.5 | 3 | 0.0292 | 0 | 0 | 0 | 0.0292 | 0 | 0 | 20 | 24.5 | 13 | 12.2 | 95 | 338 | 3.3 | 0 | 1.2 | 1.2 | 11136 | 11659 | 0.13723 | 0.11393 | 18 | 0.28142 | 0.34471 | 0.5184 | 0.30349 | 2.4 | 0.4 | 0 | 0
2018 | 9 | 26 | 2 | Y2 | Dormitory | 2012 | 0 | 0 | 0 | 0 | 0 | 1 | 0 | 0.000549 | 7.5 | 3 | 0.0292 | 0 | 0 | 0 | 0.0292 | 0 | 0 | 20 | 24.5 | 12.9 | 11.8 | 93 | 23 | 2.6 | 0 | 0.3 | 0.3 | 11136 | 11659 | 0.13723 | 0.11393 | 18 | 0.28142 | 0.34471 | 0.5184 | 0.30349 | 2.4 | 0.4 | 0 | 0
2018 | 9 | 26 | 3 | Y2 | Dormitory | 2012 | 0 | 0 | 0 | 0 | 0 | 1 | 0 | 0.000549 | 7.5 | 3 | 0.0292 | 0 | 0 | 0 | 0.0292 | 0 | 0 | 20 | 24.5 | 12.7 | 11.7 | 94 | 68 | 1.5 | 0 | 0.9 | 0.9 | 11136 | 11659 | 0.13723 | 0.11393 | 18 | 0.28142 | 0.34471 | 0.5184 | 0.30349 | 2.4 | 0.4 | 0 | 0
2018 | 9 | 26 | 4 | Y2 | Dormitory | 2012 | 0 | 0 | 0 | 0 | 0 | 1 | 0 | 0.000549 | 7.5 | 3 | 0.0292 | 0 | 0 | 0 | 0.0292 | 0 | 0 | 20 | 24.5 | 12.1 | 12.1 | 100 | 293 | 2.9 | 0 | 0.2 | 0.2 | 11136 | 11659 | 0.13723 | 0.11393 | 18 | 0.28142 | 0.34471 | 0.5184 | 0.30349 | 2.4 | 0.4 | 0 | 0
2018 | 9 | 26 | 5 | Y2 | Dormitory | 2012 | 0 | 0 | 0 | 0 | 0 | 1 | 0 | 0.000549 | 7.5 | 3 | 0.0292 | 0 | 0 | 0 | 0.0292 | 0 | 0 | 20 | 24.5 | 13 | 10.5 | 85 | 0 | 3 | 0 | 0.3 | 0.3 | 11136 | 11659 | 0.13723 | 0.11393 | 18 | 0.28142 | 0.34471 | 0.5184 | 0.30349 | 2.4 | 0.4 | 0 | 0
2018 | 9 | 26 | 6 | Y2 | Dormitory | 2012 | 0 | 0 | 0 | 0 | 0 | 1 | 0 | 0.000549 | 7.5 | 3 | 0.0292 | 0 | 0 | 0 | 0.0292 | 0 | 0 | 20 | 24.5 | 12.6 | 11.5 | 93 | 338 | 3.5 | 2400 | 0.1 | 0.1 | 11136 | 11659 | 0.13723 | 0.11393 | 18 | 0.28142 | 0.34471 | 0.5184 | 0.30349 | 2.4 | 0.4 | 0 | 88.4031
2018 | 9 | 26 | 7 | Y2 | Dormitory | 2012 | 0 | 0 | 0.5 | 0.2 | 0.2 | 1 | 0 | 0.000549 | 7.5 | 3 | 0.0292 | 0.0002745 | 1.5 | 0.6 | 0.0292 | 0 | 0 | 20 | 24.5 | 13.4 | 11.4 | 88 | 23 | 3.1 | 6000 | 1.3 | 1.3 | 11136 | 11659 | 0.13723 | 0.11393 | 18 | 0.28142 | 0.34471 | 0.5184 | 0.30349 | 2.4 | 0.4 | 7.4974 | 252.9669
2018 | 9 | 26 | 8 | Y2 | Dormitory | 2012 | 0 | 0 | 1 | 0.5 | 0.5 | 0.7 | 0 | 0.000549 | 7.5 | 3 | 0.0292 | 0.000549 | 3.75 | 1.5 | 0.02044 | 0 | 0 | 20 | 24.5 | 13.3 | 11.7 | 90 | 0 | 1.8 | 5400 | 0.9 | 0.9 | 11136 | 11659 | 0.13723 | 0.11393 | 18 | 0.28142 | 0.34471 | 0.5184 | 0.30349 | 2.4 | 0.4 | 55.4292 | 252.9669
2018 | 9 | 26 | 9 | Y2 | Dormitory | 2012 | 0 | 0 | 1 | 0.5 | 0.5 | 0.3 | 0.1 | 0.000549 | 7.5 | 3 | 0.0292 | 0.000549 | 3.75 | 1.5 | 0.00876 | 0 | 0 | 20 | 24.5 | 13.3 | 11.8 | 91 | 68 | 2 | 3600 | 1.3 | 1.3 | 11136 | 11659 | 0.13723 | 0.11393 | 18 | 0.28142 | 0.34471 | 0.5184 | 0.30349 | 2.4 | 0.4 | 73.1961 | 216.2395
2018 | 9 | 26 | 10 | Y2 | Dormitory | 2012 | 0 | 0 | 1 | 0.2 | 0.2 | 0.3 | 0.1 | 0.000549 | 7.5 | 3 | 0.0292 | 0.000549 | 1.5 | 0.6 | 0.00876 | 0 | 0 | 20 | 24.5 | 14.2 | 12.4 | 89 | 0 | 3.1 | 12000 | 0.1 | 0.1 | 11136 | 11659 | 0.13723 | 0.11393 | 18 | 0.28142 | 0.34471 | 0.5184 | 0.30349 | 2.4 | 0.4 | 83.2189 | 88.4031
2018 | 9 | 26 | 11 | Y2 | Dormitory | 2012 | 0 | 0 | 0.5 | 0.2 | 0.2 | 0.3 | 0.1 | 0.000549 | 7.5 | 3 | 0.0292 | 0.0002745 | 1.5 | 0.6 | 0.00876 | 0 | 0 | 20 | 24.5 | 15.8 | 10.1 | 69 | 0 | 4.4 | 13200 | 0.2 | 0.2 | 11136 | 11659 | 0.13723 | 0.11393 | 18 | 0.28142 | 0.34471 | 0.5184 | 0.30349 | 2.4 | 0.4 | 82.5006 | 0
2018 | 9 | 26 | 12 | Y2 | Dormitory | 2012 | 0 | 0 | 0 | 0 | 0 | 0.3 | 0.1 | 0.000549 | 7.5 | 3 | 0.0292 | 0 | 0 | 0 | 0.00876 | 0 | 0 | 20 | 24.5 | 17.4 | 8.2 | 55 | 23 | 5.9 | 30600 | 0 | 0 | 11136 | 11659 | 0.13723 | 0.11393 | 18 | 0.28142 | 0.34471 | 0.5184 | 0.30349 | 2.4 | 0.4 | 76.9296 | 0
2018 | 9 | 26 | 13 | Y2 | Dormitory | 2012 | 0 | 0 | 0 | 0 | 0 | 0.3 | 0 | 0.000549 | 7.5 | 3 | 0.0292 | 0 | 0 | 0 | 0.00876 | 0 | 0 | 20 | 24.5 | 15 | 11.2 | 78 | 0 | 5.3 | 14400 | 0 | 0 | 11136 | 11659 | 0.13723 | 0.11393 | 18 | 0.28142 | 0.34471 | 0.5184 | 0.30349 | 2.4 | 0.4 | 81.2655 | 0
2018 | 9 | 26 | 14 | Y2 | Dormitory | 2012 | 0 | 0 | 0 | 0 | 0 | 0.3 | 0 | 0.000549 | 7.5 | 3 | 0.0292 | 0 | 0 | 0 | 0.00876 | 0 | 0 | 20 | 24.5 | 15.1 | 11.6 | 80 | 0 | 5.8 | 16200 | 0.2 | 0.2 | 11136 | 11659 | 0.13723 | 0.11393 | 18 | 0.28142 | 0.34471 | 0.5184 | 0.30349 | 2.4 | 0.4 | 90.3153 | 0
2018 | 9 | 26 | 15 | Y2 | Dormitory | 2012 | 0 | 0 | 0 | 0 | 0 | 0.3 | 0 | 0.000549 | 7.5 | 3 | 0.0292 | 0 | 0 | 0 | 0.00876 | 0 | 0 | 20 | 24.5 | 16 | 9.4 | 65 | 0 | 5.4 | 8400 | 0 | 0 | 11136 | 11659 | 0.13723 | 0.11393 | 18 | 0.28142 | 0.34471 | 0.5184 | 0.30349 | 2.4 | 0.4 | 99.8597 | 0
2018 | 9 | 26 | 16 | Y2 | Dormitory | 2012 | 0 | 0 | 0 | 0 | 0 | 0.3 | 0 | 0.000549 | 7.5 | 3 | 0.0292 | 0 | 0 | 0 | 0.00876 | 0 | 0 | 20 | 24.5 | 13 | 11.4 | 90 | 338 | 5.2 | 1200 | 0.8 | 0.8 | 11136 | 11659 | 0.13723 | 0.11393 | 18 | 0.28142 | 0.34471 | 0.5184 | 0.30349 | 2.4 | 0.4 | 91.3537 | 0
2018 | 9 | 26 | 17 | Y2 | Dormitory | 2012 | 0 | 0 | 0 | 0 | 0 | 0.3 | 0.1 | 0.000549 | 7.5 | 3 | 0.0292 | 0 | 0 | 0 | 0.00876 | 0 | 0 | 20 | 24.5 | 13.2 | 11.9 | 92 | 338 | 5.8 | 0 | 1.2 | 1.2 | 11136 | 11659 | 0.13723 | 0.11393 | 18 | 0.28142 | 0.34471 | 0.5184 | 0.30349 | 2.4 | 0.4 | 69.7336 | 0
2018 | 9 | 26 | 18 | Y2 | Dormitory | 2012 | 0 | 0 | 0 | 0 | 0 | 0.7 | 0.1 | 0.000549 | 7.5 | 3 | 0.0292 | 0 | 0 | 0 | 0.02044 | 0 | 0 | 20 | 24.5 | 12.9 | 12.1 | 95 | 0 | 3.6 | 0 | 3.3 | 3.3 | 11136 | 11659 | 0.13723 | 0.11393 | 18 | 0.28142 | 0.34471 | 0.5184 | 0.30349 | 2.4 | 0.4 | 37.4694 | 61.2124
2018 | 9 | 26 | 19 | Y2 | Dormitory | 2012 | 0 | 0 | 0 | 0.5 | 0.5 | 1 | 0.1 | 0.000549 | 7.5 | 3 | 0.0292 | 0 | 3.75 | 1.5 | 0.0292 | 0 | 0 | 20 | 24.5 | 13.6 | 11.3 | 86 | 23 | 2.5 | 0 | 0.2 | 0.2 | 11136 | 11659 | 0.13723 | 0.11393 | 18 | 0.28142 | 0.34471 | 0.5184 | 0.30349 | 2.4 | 0.4 | 3.2752 | 161.858
2018 | 9 | 26 | 20 | Y2 | Dormitory | 2012 | 0 | 0 | 0.5 | 0.8 | 0.8 | 1 | 0.1 | 0.000549 | 7.5 | 3 | 0.0292 | 0.0002745 | 6 | 2.4 | 0.0292 | 0 | 0 | 20 | 24.5 | 13.4 | 11.6 | 89 | 68 | 2.7 | 0 | 2.7 | 2.7 | 11136 | 11659 | 0.13723 | 0.11393 | 18 | 0.28142 | 0.34471 | 0.5184 | 0.30349 | 2.4 | 0.4 | 0 | 289.6944
2018 | 9 | 26 | 21 | Y2 | Dormitory | 2012 | 0 | 0 | 1 | 0.8 | 0.8 | 1 | 0.1 | 0.000549 | 7.5 | 3 | 0.0292 | 0.000549 | 6 | 2.4 | 0.0292 | 0 | 0 | 20 | 24.5 | 13 | 11.6 | 91 | 23 | 3.2 | 0 | 1.1 | 1.1 | 11136 | 11659 | 0.13723 | 0.11393 | 18 | 0.28142 | 0.34471 | 0.5184 | 0.30349 | 2.4 | 0.4 | 0 | 289.6944
2018 | 9 | 26 | 22 | Y2 | Dormitory | 2012 | 0 | 0 | 1 | 0.8 | 0.8 | 1 | 0.1 | 0.000549 | 7.5 | 3 | 0.0292 | 0.000549 | 6 | 2.4 | 0.0292 | 0 | 0 | 20 | 24.5 | 13.1 | 12 | 93 | 23 | 2.7 | 0 | 2.2 | 2.2 | 11136 | 11659 | 0.13723 | 0.11393 | 18 | 0.28142 | 0.34471 | 0.5184 | 0.30349 | 2.4 | 0.4 | 0 | 161.858
2018 | 9 | 26 | 23 | Y2 | Dormitory | 2012 | 0 | 0 | 0.5 | 0.8 | 0.8 | 1 | 0 | 0.000549 | 7.5 | 3 | 0.0292 | 0.0002745 | 6 | 2.4 | 0.0292 | 0 | 0 | 20 | 24.5 | 13.7 | 11.2 | 85 | 23 | 3 | 0 | 0 | 0 | 11136 | 11659 | 0.13723 | 0.11393 | 18 | 0.28142 | 0.34471 | 0.5184 | 0.30349 | 2.4 | 0.4 | 0 | 24.4849
2018 | 9 | 26 | 0 | Y2 | Dormitory | 2012 | 0 | 0 | 0 | 0.2 | 0.2 | 1 | 0 | 0.000549 | 7.5 | 3 | 0.0292 | 0 | 1.5 | 0.6 | 0.0292 | 0 | 0 | 20 | 24.5 | 13.8 | 8.8 | 72 | 0 | 3.9 | 0 | 0.2 | 0.2 | 11136 | 11659 | 0.13723 | 0.11393 | 18 | 0.28142 | 0.34471 | 0.5184 | 0.30349 | 2.4 | 0.4 | 0 | 0
2018 | 9 | 27 | 1 | Y2 | Dormitory | 2012 | 0 | 0 | 0 | 0 | 0 | 1 | 0 | 0.000549 | 7.5 | 3 | 0.0292 | 0 | 0 | 0 | 0.0292 | 0 | 0 | 20 | 24.5 | 15.2 | 9.1 | 67 | 0 | 4.2 | 0 | 0 | 0 | 11136 | 11659 | 0.13723 | 0.11393 | 18 | 0.28142 | 0.34471 | 0.5184 | 0.30349 | 2.4 | 0.4 | 0 | 0
2018 | 9 | 27 | 2 | Y2 | Dormitory | 2012 | 0 | 0 | 0 | 0 | 0 | 1 | 0 | 0.000549 | 7.5 | 3 | 0.0292 | 0 | 0 | 0 | 0.0292 | 0 | 0 | 20 | 24.5 | 13.8 | 10.9 | 83 | 0 | 4.7 | 0 | 0.9 | 0.9 | 11136 | 11659 | 0.13723 | 0.11393 | 18 | 0.28142 | 0.34471 | 0.5184 | 0.30349 | 2.4 | 0.4 | 0 | 0
2018 | 9 | 27 | 3 | Y2 | Dormitory | 2012 | 0 | 0 | 0 | 0 | 0 | 1 | 0 | 0.000549 | 7.5 | 3 | 0.0292 | 0 | 0 | 0 | 0.0292 | 0 | 0 | 20 | 24.5 | 15 | 10 | 72 | 0 | 5.3 | 0 | 1.1 | 1.1 | 11136 | 11659 | 0.13723 | 0.11393 | 18 | 0.28142 | 0.34471 | 0.5184 | 0.30349 | 2.4 | 0.4 | 0 | 0
2018 | 9 | 27 | 4 | Y2 | Dormitory | 2012 | 0 | 0 | 0 | 0 | 0 | 1 | 0 | 0.000549 | 7.5 | 3 | 0.0292 | 0 | 0 | 0 | 0.0292 | 0 | 0 | 20 | 24.5 | 15.1 | 10 | 72 | 0 | 4.6 | 0 | 0.2 | 0.2 | 11136 | 11659 | 0.13723 | 0.11393 | 18 | 0.28142 | 0.34471 | 0.5184 | 0.30349 | 2.4 | 0.4 | 0 | 0
2018 | 9 | 27 | 5 | Y2 | Dormitory | 2012 | 0 | 0 | 0 | 0 | 0 | 1 | 0 | 0.000549 | 7.5 | 3 | 0.0292 | 0 | 0 | 0 | 0.0292 | 0 | 0 | 20 | 24.5 | 15.5 | 9.1 | 66 | 23 | 3.9 | 0 | 0 | 0 | 11136 | 11659 | 0.13723 | 0.11393 | 18 | 0.28142 | 0.34471 | 0.5184 | 0.30349 | 2.4 | 0.4 | 0 | 0
2018 | 9 | 27 | 6 | Y2 | Dormitory | 2012 | 0 | 0 | 0 | 0 | 0 | 1 | 0 | 0.000549 | 7.5 | 3 | 0.0292 | 0 | 0 | 0 | 0.0292 | 0 | 0 | 20 | 24.5 | 15.2 | 10.8 | 75 | 45 | 3.8 | 0 | 0.3 | 0.3 | 11136 | 11659 | 0.13723 | 0.11393 | 18 | 0.28142 | 0.34471 | 0.5184 | 0.30349 | 2.4 | 0.4 | 0 | 88.4031
2018 | 9 | 27 | 7 | Y2 | Dormitory | 2012 | 0 | 0 | 0.5 | 0.2 | 0.2 | 1 | 0 | 0.000549 | 7.5 | 3 | 0.0292 | 0.0002745 | 1.5 | 0.6 | 0.0292 | 0 | 0 | 20 | 24.5 | 14.5 | 12 | 85 | 68 | 2.3 | 600 | 1.7 | 1.7 | 11136 | 11659 | 0.13723 | 0.11393 | 18 | 0.28142 | 0.34471 | 0.5184 | 0.30349 | 2.4 | 0.4 | 6.6607 | 252.9669
2018 | 9 | 27 | 8 | Y2 | Dormitory | 2012 | 0 | 0 | 1 | 0.5 | 0.5 | 0.7 | 0 | 0.000549 | 7.5 | 3 | 0.0292 | 0.000549 | 3.75 | 1.5 | 0.02044 | 0 | 0 | 20 | 24.5 | 14.4 | 13.3 | 93 | 68 | 2.2 | 2400 | 0.7 | 0.7 | 11136 | 11659 | 0.13723 | 0.11393 | 18 | 0.28142 | 0.34471 | 0.5184 | 0.30349 | 2.4 | 0.4 | 53.9385 | 252.9669
2018 | 9 | 27 | 9 | Y2 | Dormitory | 2012 | 0 | 0 | 1 | 0.5 | 0.5 | 0.3 | 0.1 | 0.000549 | 7.5 | 3 | 0.0292 | 0.000549 | 3.75 | 1.5 | 0.00876 | 0 | 0 | 20 | 24.5 | 15 | 14.2 | 95 | 45 | 1.9 | 4200 | 1.8 | 1.8 | 11136 | 11659 | 0.13723 | 0.11393 | 18 | 0.28142 | 0.34471 | 0.5184 | 0.30349 | 2.4 | 0.4 | 83.4214 | 216.2395
2018 | 9 | 27 | 10 | Y2 | Dormitory | 2012 | 0 | 0 | 1 | 0.2 | 0.2 | 0.3 | 0.1 | 0.000549 | 7.5 | 3 | 0.0292 | 0.000549 | 1.5 | 0.6 | 0.00876 | 0 | 0 | 20 | 24.5 | 14.8 | 14.3 | 97 | 23 | 1.7 | 1800 | 2.4 | 2.4 | 11136 | 11659 | 0.13723 | 0.11393 | 18 | 0.28142 | 0.34471 | 0.5184 | 0.30349 | 2.4 | 0.4 | 91.5908 | 88.4031
2018 | 9 | 27 | 11 | Y2 | Dormitory | 2012 | 0 | 0 | 0.5 | 0.2 | 0.2 | 0.3 | 0.1 | 0.000549 | 7.5 | 3 | 0.0292 | 0.0002745 | 1.5 | 0.6 | 0.00876 | 0 | 0 | 20 | 24.5 | 14.9 | 14.4 | 97 | 0 | 3.5 | 2400 | 0.6 | 0.6 | 11136 | 11659 | 0.13723 | 0.11393 | 18 | 0.28142 | 0.34471 | 0.5184 | 0.30349 | 2.4 | 0.4 | 79.3616 | 0
2018 | 9 | 27 | 12 | Y2 | Dormitory | 2012 | 0 | 0 | 0 | 0 | 0 | 0.3 | 0.1 | 0.000549 | 7.5 | 3 | 0.0292 | 0 | 0 | 0 | 0.00876 | 0 | 0 | 20 | 24.5 | 15.9 | 13.7 | 87 | 0 | 4.6 | 3000 | 0 | 0 | 11136 | 11659 | 0.13723 | 0.11393 | 18 | 0.28142 | 0.34471 | 0.5184 | 0.30349 | 2.4 | 0.4 | 71.9175 | 0
2018 | 9 | 27 | 13 | Y2 | Dormitory | 2012 | 0 | 0 | 0 | 0 | 0 | 0.3 | 0 | 0.000549 | 7.5 | 3 | 0.0292 | 0 | 0 | 0 | 0.00876 | 0 | 0 | 20 | 24.5 | 16.4 | 13.7 | 84 | 0 | 4.6 | 1800 | 0.2 | 0.2 | 11136 | 11659 | 0.13723 | 0.11393 | 18 | 0.28142 | 0.34471 | 0.5184 | 0.30349 | 2.4 | 0.4 | 77.1653 | 0
2018 | 9 | 27 | 14 | Y2 | Dormitory | 2012 | 0 | 0 | 0 | 0 | 0 | 0.3 | 0 | 0.000549 | 7.5 | 3 | 0.0292 | 0 | 0 | 0 | 0.00876 | 0 | 0 | 20 | 24.5 | 16.2 | 13.8 | 86 | 23 | 4 | 600 | 0.2 | 0.2 | 11136 | 11659 | 0.13723 | 0.11393 | 18 | 0.28142 | 0.34471 | 0.5184 | 0.30349 | 2.4 | 0.4 | 86.0806 | 0
2018 | 9 | 27 | 15 | Y2 | Dormitory | 2012 | 0 | 0 | 0 | 0 | 0 | 0.3 | 0 | 0.000549 | 7.5 | 3 | 0.0292 | 0 | 0 | 0 | 0.00876 | 0 | 0 | 20 | 24.5 | 17 | 13.5 | 80 | 0 | 3.2 | 600 | 0.1 | 0.1 | 11136 | 11659 | 0.13723 | 0.11393 | 18 | 0.28142 | 0.34471 | 0.5184 | 0.30349 | 2.4 | 0.4 | 92.7444 | 0
2018 | 9 | 27 | 16 | Y2 | Dormitory | 2012 | 0 | 0 | 0 | 0 | 0 | 0.3 | 0 | 0.000549 | 7.5 | 3 | 0.0292 | 0 | 0 | 0 | 0.00876 | 0 | 0 | 20 | 24.5 | 16.3 | 13.9 | 86 | 0 | 2.4 | 0 | 0.3 | 0.3 | 11136 | 11659 | 0.13723 | 0.11393 | 18 | 0.28142 | 0.34471 | 0.5184 | 0.30349 | 2.4 | 0.4 | 83.1171 | 0
2018 | 9 | 27 | 17 | Y2 | Dormitory | 2012 | 0 | 0 | 0 | 0 | 0 | 0.3 | 0.1 | 0.000549 | 7.5 | 3 | 0.0292 | 0 | 0 | 0 | 0.00876 | 0 | 0 | 20 | 24.5 | 16.1 | 13.4 | 84 | 0 | 2.9 | 0 | 0.9 | 0.9 | 11136 | 11659 | 0.13723 | 0.11393 | 18 | 0.28142 | 0.34471 | 0.5184 | 0.30349 | 2.4 | 0.4 | 67.8077 | 0
2018 | 9 | 27 | 18 | Y2 | Dormitory | 2012 | 0 | 0 | 0 | 0 | 0 | 0.7 | 0.1 | 0.000549 | 7.5 | 3 | 0.0292 | 0 | 0 | 0 | 0.02044 | 0 | 0 | 20 | 24.5 | 16.1 | 13 | 82 | 338 | 2.4 | 0 | 0.2 | 0.2 | 11136 | 11659 | 0.13723 | 0.11393 | 18 | 0.28142 | 0.34471 | 0.5184 | 0.30349 | 2.4 | 0.4 | 41.8661 | 61.2124
2018 | 9 | 27 | 19 | Y2 | Dormitory | 2012 | 0 | 0 | 0 | 0.5 | 0.5 | 1 | 0.1 | 0.000549 | 7.5 | 3 | 0.0292 | 0 | 3.75 | 1.5 | 0.0292 | 0 | 0 | 20 | 24.5 | 16.4 | 13.3 | 82 | 0 | 2.2 | 0 | 0.2 | 0.2 | 11136 | 11659 | 0.13723 | 0.11393 | 18 | 0.28142 | 0.34471 | 0.5184 | 0.30349 | 2.4 | 0.4 | 3.8349 | 161.858
2018 | 9 | 27 | 20 | Y2 | Dormitory | 2012 | 0 | 0 | 0.5 | 0.8 | 0.8 | 1 | 0.1 | 0.000549 | 7.5 | 3 | 0.0292 | 0.0002745 | 6 | 2.4 | 0.0292 | 0 | 0 | 20 | 24.5 | 16.8 | 12.9 | 78 | 338 | 1.8 | 0 | 1.6 | 1.6 | 11136 | 11659 | 0.13723 | 0.11393 | 18 | 0.28142 | 0.34471 | 0.5184 | 0.30349 | 2.4 | 0.4 | 0 | 289.6944
2018 | 9 | 27 | 21 | Y2 | Dormitory | 2012 | 0 | 0 | 1 | 0.8 | 0.8 | 1 | 0.1 | 0.000549 | 7.5 | 3 | 0.0292 | 0.000549 | 6 | 2.4 | 0.0292 | 0 | 0 | 20 | 24.5 | 16.7 | 13.6 | 82 | 23 | 1.9 | 0 | 0.8 | 0.8 | 11136 | 11659 | 0.13723 | 0.11393 | 18 | 0.28142 | 0.34471 | 0.5184 | 0.30349 | 2.4 | 0.4 | 0 | 289.6944
2018 | 9 | 27 | 22 | Y2 | Dormitory | 2012 | 0 | 0 | 1 | 0.8 | 0.8 | 1 | 0.1 | 0.000549 | 7.5 | 3 | 0.0292 | 0.000549 | 6 | 2.4 | 0.0292 | 0 | 0 | 20 | 24.5 | 16.3 | 13.9 | 86 | 0 | 2.8 | 0 | 1.8 | 1.8 | 11136 | 11659 | 0.13723 | 0.11393 | 18 | 0.28142 | 0.34471 | 0.5184 | 0.30349 | 2.4 | 0.4 | 0 | 161.858
2018 | 9 | 27 | 23 | Y2 | Dormitory | 2012 | 0 | 0 | 0.5 | 0.8 | 0.8 | 1 | 0 | 0.000549 | 7.5 | 3 | 0.0292 | 0.0002745 | 6 | 2.4 | 0.0292 | 0 | 0 | 20 | 24.5 | 16.8 | 13.3 | 80 | 0 | 3.7 | 0 | 0.1 | 0.1 | 11136 | 11659 | 0.13723 | 0.11393 | 18 | 0.28142 | 0.34471 | 0.5184 | 0.30349 | 2.4 | 0.4 | 0 | 24.4849
2018 | 9 | 27 | 0 | Y2 | Dormitory | 2012 | 0 | 0 | 0 | 0.2 | 0.2 | 1 | 0 | 0.000549 | 7.5 | 3 | 0.0292 | 0 | 1.5 | 0.6 | 0.0292 | 0 | 0 | 20 | 24.5 | 16.4 | 13.5 | 83 | 23 | 2.5 | 0 | 0 | 0 | 11136 | 11659 | 0.13723 | 0.11393 | 18 | 0.28142 | 0.34471 | 0.5184 | 0.30349 | 2.4 | 0.4 | 0 | 0
2018 | 9 | 28 | 1 | Y2 | Dormitory | 2012 | 0 | 0 | 0 | 0 | 0 | 1 | 0 | 0.000549 | 7.5 | 3 | 0.0292 | 0 | 0 | 0 | 0.0292 | 0 | 0 | 20 | 24.5 | 16.4 | 13.7 | 84 | 338 | 3.2 | 0 | 0 | 0 | 11136 | 11659 | 0.13723 | 0.11393 | 18 | 0.28142 | 0.34471 | 0.5184 | 0.30349 | 2.4 | 0.4 | 0 | 0
2018 | 9 | 28 | 2 | Y2 | Dormitory | 2012 | 0 | 0 | 0 | 0 | 0 | 1 | 0 | 0.000549 | 7.5 | 3 | 0.0292 | 0 | 0 | 0 | 0.0292 | 0 | 0 | 20 | 24.5 | 16.7 | 13.4 | 81 | 338 | 2.8 | 0 | 0.2 | 0.2 | 11136 | 11659 | 0.13723 | 0.11393 | 18 | 0.28142 | 0.34471 | 0.5184 | 0.30349 | 2.4 | 0.4 | 0 | 0
2018 | 9 | 28 | 3 | Y2 | Dormitory | 2012 | 0 | 0 | 0 | 0 | 0 | 1 | 0 | 0.000549 | 7.5 | 3 | 0.0292 | 0 | 0 | 0 | 0.0292 | 0 | 0 | 20 | 24.5 | 16.6 | 13.9 | 84 | 0 | 2.7 | 0 | 0 | 0 | 11136 | 11659 | 0.13723 | 0.11393 | 18 | 0.28142 | 0.34471 | 0.5184 | 0.30349 | 2.4 | 0.4 | 0 | 0
2018 | 9 | 28 | 4 | Y2 | Dormitory | 2012 | 0 | 0 | 0 | 0 | 0 | 1 | 0 | 0.000549 | 7.5 | 3 | 0.0292 | 0 | 0 | 0 | 0.0292 | 0 | 0 | 20 | 24.5 | 16.8 | 14.1 | 84 | 0 | 2.6 | 0 | 0 | 0 | 11136 | 11659 | 0.13723 | 0.11393 | 18 | 0.28142 | 0.34471 | 0.5184 | 0.30349 | 2.4 | 0.4 | 0 | 0
2018 | 9 | 28 | 5 | Y2 | Dormitory | 2012 | 0 | 0 | 0 | 0 | 0 | 1 | 0 | 0.000549 | 7.5 | 3 | 0.0292 | 0 | 0 | 0 | 0.0292 | 0 | 0 | 20 | 24.5 | 16.2 | 14.9 | 92 | 0 | 1.8 | 0 | 0.2 | 0.2 | 11136 | 11659 | 0.13723 | 0.11393 | 18 | 0.28142 | 0.34471 | 0.5184 | 0.30349 | 2.4 | 0.4 | 0 | 0
2018 | 9 | 28 | 6 | Y2 | Dormitory | 2012 | 0 | 0 | 0 | 0 | 0 | 1 | 0 | 0.000549 | 7.5 | 3 | 0.0292 | 0 | 0 | 0 | 0.0292 | 0 | 0 | 20 | 24.5 | 15.8 | 15.5 | 98 | 0 | 2 | 0 | 0.2 | 0.2 | 11136 | 11659 | 0.13723 | 0.11393 | 18 | 0.28142 | 0.34471 | 0.5184 | 0.30349 | 2.4 | 0.4 | 0 | 88.4031
2018 | 9 | 28 | 7 | Y2 | Dormitory | 2012 | 0 | 0 | 0.5 | 0.2 | 0.2 | 1 | 0 | 0.000549 | 7.5 | 3 | 0.0292 | 0.0002745 | 1.5 | 0.6 | 0.0292 | 0 | 0 | 20 | 24.5 | 16.4 | 15.3 | 93 | 0 | 3.2 | 1800 | 0.1 | 0.1 | 11136 | 11659 | 0.13723 | 0.11393 | 18 | 0.28142 | 0.34471 | 0.5184 | 0.30349 | 2.4 | 0.4 | 5.4647 | 252.9669
2018 | 9 | 28 | 8 | Y2 | Dormitory | 2012 | 0 | 0 | 1 | 0.5 | 0.5 | 0.7 | 0 | 0.000549 | 7.5 | 3 | 0.0292 | 0.000549 | 3.75 | 1.5 | 0.02044 | 0 | 0 | 20 | 24.5 | 16.7 | 15.2 | 91 | 23 | 2.9 | 1800 | 0.1 | 0.1 | 11136 | 11659 | 0.13723 | 0.11393 | 18 | 0.28142 | 0.34471 | 0.5184 | 0.30349 | 2.4 | 0.4 | 55.8292 | 252.9669
2018 | 9 | 28 | 9 | Y2 | Dormitory | 2012 | 0 | 0 | 1 | 0.5 | 0.5 | 0.3 | 0.1 | 0.000549 | 7.5 | 3 | 0.0292 | 0.000549 | 3.75 | 1.5 | 0.00876 | 0 | 0 | 20 | 24.5 | 17.6 | 15.4 | 87 | 0 | 3.3 | 9000 | 0.1 | 0.1 | 11136 | 11659 | 0.13723 | 0.11393 | 18 | 0.28142 | 0.34471 | 0.5184 | 0.30349 | 2.4 | 0.4 | 78.6256 | 216.2395
2018 | 9 | 28 | 10 | Y2 | Dormitory | 2012 | 0 | 0 | 1 | 0.2 | 0.2 | 0.3 | 0.1 | 0.000549 | 7.5 | 3 | 0.0292 | 0.000549 | 1.5 | 0.6 | 0.00876 | 0 | 0 | 20 | 24.5 | 19.6 | 15.8 | 79 | 0 | 3.5 | 18000 | 1.1 | 1.1 | 11136 | 11659 | 0.13723 | 0.11393 | 18 | 0.28142 | 0.34471 | 0.5184 | 0.30349 | 2.4 | 0.4 | 80.9935 | 88.4031
2018 | 9 | 28 | 11 | Y2 | Dormitory | 2012 | 0 | 0 | 0.5 | 0.2 | 0.2 | 0.3 | 0.1 | 0.000549 | 7.5 | 3 | 0.0292 | 0.0002745 | 1.5 | 0.6 | 0.00876 | 0 | 0 | 20 | 24.5 | 19.1 | 15.3 | 79 | 23 | 3.5 | 11400 | 1.1 | 1.1 | 11136 | 11659 | 0.13723 | 0.11393 | 18 | 0.28142 | 0.34471 | 0.5184 | 0.30349 | 2.4 | 0.4 | 74.3333 | 0
2018 | 9 | 28 | 12 | Y2 | Dormitory | 2012 | 0 | 0 | 0 | 0 | 0 | 0.3 | 0.1 | 0.000549 | 7.5 | 3 | 0.0292 | 0 | 0 | 0 | 0.00876 | 0 | 0 | 20 | 24.5 | 19.6 | 15.8 | 79 | 23 | 3.3 | 13800 | 0.1 | 0.1 | 11136 | 11659 | 0.13723 | 0.11393 | 18 | 0.28142 | 0.34471 | 0.5184 | 0.30349 | 2.4 | 0.4 | 72.1948 | 0
2018 | 9 | 28 | 13 | Y2 | Dormitory | 2012 | 0 | 0 | 0 | 0 | 0 | 0.3 | 0 | 0.000549 | 7.5 | 3 | 0.0292 | 0 | 0 | 0 | 0.00876 | 0 | 0 | 20 | 24.5 | 16.4 | 12.1 | 76 | 23 | 3.4 | 17400 | 0 | 0 | 11136 | 11659 | 0.13723 | 0.11393 | 18 | 0.28142 | 0.34471 | 0.5184 | 0.30349 | 2.4 | 0.4 | 77.9669 | 0
2018 | 9 | 28 | 14 | Y2 | Dormitory | 2012 | 0 | 0 | 0 | 0 | 0 | 0.3 | 0 | 0.000549 | 7.5 | 3 | 0.0292 | 0 | 0 | 0 | 0.00876 | 0 | 0 | 20 | 24.5 | 20.7 | 15.9 | 74 | 45 | 3.2 | 17400 | 0.1 | 0.1 | 11136 | 11659 | 0.13723 | 0.11393 | 18 | 0.28142 | 0.34471 | 0.5184 | 0.30349 | 2.4 | 0.4 | 83.4811 | 0
2018 | 9 | 28 | 15 | Y2 | Dormitory | 2012 | 0 | 0 | 0 | 0 | 0 | 0.3 | 0 | 0.000549 | 7.5 | 3 | 0.0292 | 0 | 0 | 0 | 0.00876 | 0 | 0 | 20 | 24.5 | 19.6 | 14.8 | 74 | 45 | 3 | 9000 | 0 | 0 | 11136 | 11659 | 0.13723 | 0.11393 | 18 | 0.28142 | 0.34471 | 0.5184 | 0.30349 | 2.4 | 0.4 | 77.2893 | 0
2018 | 9 | 28 | 16 | Y2 | Dormitory | 2012 | 0 | 0 | 0 | 0 | 0 | 0.3 | 0 | 0.000549 | 7.5 | 3 | 0.0292 | 0 | 0 | 0 | 0.00876 | 0 | 0 | 20 | 24.5 | 18.9 | 14.5 | 76 | 45 | 1.7 | 1800 | 0.1 | 0.1 | 11136 | 11659 | 0.13723 | 0.11393 | 18 | 0.28142 | 0.34471 | 0.5184 | 0.30349 | 2.4 | 0.4 | 52.5665 | 0
2018 | 9 | 28 | 17 | Y2 | Dormitory | 2012 | 0 | 0 | 0 | 0 | 0 | 0.3 | 0.1 | 0.000549 | 7.5 | 3 | 0.0292 | 0 | 0 | 0 | 0.00876 | 0 | 0 | 20 | 24.5 | 17.4 | 15.2 | 87 | 0 | 1.1 | 0 | 0 | 0 | 11136 | 11659 | 0.13723 | 0.11393 | 18 | 0.28142 | 0.34471 | 0.5184 | 0.30349 | 2.4 | 0.4 | 33.1986 | 0
2018 | 9 | 28 | 18 | Y2 | Dormitory | 2012 | 0 | 0 | 0 | 0 | 0 | 0.7 | 0.1 | 0.000549 | 7.5 | 3 | 0.0292 | 0 | 0 | 0 | 0.02044 | 0 | 0 | 20 | 24.5 | 16.8 | 15.1 | 90 | 293 | 0.5 | 0 | 0 | 0 | 11136 | 11659 | 0.13723 | 0.11393 | 18 | 0.28142 | 0.34471 | 0.5184 | 0.30349 | 2.4 | 0.4 | 18.6171 | 61.2124
2018 | 9 | 28 | 19 | Y2 | Dormitory | 2012 | 0 | 0 | 0 | 0.5 | 0.5 | 1 | 0.1 | 0.000549 | 7.5 | 3 | 0.0292 | 0 | 3.75 | 1.5 | 0.0292 | 0 | 0 | 20 | 24.5 | 16.9 | 15.4 | 91 | 338 | 0.7 | 0 | 0 | 0 | 11136 | 11659 | 0.13723 | 0.11393 | 18 | 0.28142 | 0.34471 | 0.5184 | 0.30349 | 2.4 | 0.4 | 1.6154 | 161.858
2018 | 9 | 28 | 20 | Y2 | Dormitory | 2012 | 0 | 0 | 0.5 | 0.8 | 0.8 | 1 | 0.1 | 0.000549 | 7.5 | 3 | 0.0292 | 0.0002745 | 6 | 2.4 | 0.0292 | 0 | 0 | 20 | 24.5 | 16.4 | 15.6 | 95 | 135 | 0.5 | 0 | 0 | 0 | 11136 | 11659 | 0.13723 | 0.11393 | 18 | 0.28142 | 0.34471 | 0.5184 | 0.30349 | 2.4 | 0.4 | 0 | 289.6944
2018 | 9 | 28 | 21 | Y2 | Dormitory | 2012 | 0 | 0 | 1 | 0.8 | 0.8 | 1 | 0.1 | 0.000549 | 7.5 | 3 | 0.0292 | 0.000549 | 6 | 2.4 | 0.0292 | 0 | 0 | 20 | 24.5 | 15.7 | 15.4 | 98 | 135 | 0.5 | 0 | 0 | 0 | 11136 | 11659 | 0.13723 | 0.11393 | 18 | 0.28142 | 0.34471 | 0.5184 | 0.30349 | 2.4 | 0.4 | 0 | 289.6944
2018 | 9 | 28 | 22 | Y2 | Dormitory | 2012 | 0 | 0 | 1 | 0.8 | 0.8 | 1 | 0.1 | 0.000549 | 7.5 | 3 | 0.0292 | 0.000549 | 6 | 2.4 | 0.0292 | 0 | 0 | 20 | 24.5 | 15.4 | 14.9 | 97 | 248 | 0.5 | 0 | 0 | 0 | 11136 | 11659 | 0.13723 | 0.11393 | 18 | 0.28142 | 0.34471 | 0.5184 | 0.30349 | 2.4 | 0.4 | 0 | 161.858
2018 | 9 | 28 | 23 | Y2 | Dormitory | 2012 | 0 | 0 | 0.5 | 0.8 | 0.8 | 1 | 0 | 0.000549 | 7.5 | 3 | 0.0292 | 0.0002745 | 6 | 2.4 | 0.0292 | 0 | 0 | 20 | 24.5 | 14.9 | 14.9 | 100 | 270 | 0.4 | 0 | 0 | 0 | 11136 | 11659 | 0.13723 | 0.11393 | 18 | 0.28142 | 0.34471 | 0.5184 | 0.30349 | 2.4 | 0.4 | 0 | 24.4849
2018 | 9 | 28 | 0 | Y2 | Dormitory | 2012 | 0 | 0 | 0 | 0.2 | 0.2 | 1 | 0 | 0.000549 | 7.5 | 3 | 0.0292 | 0 | 1.5 | 0.6 | 0.0292 | 0 | 0 | 20 | 24.5 | 14.8 | 14.8 | 100 | 315 | 0.4 | 0 | 0 | 0 | 11136 | 11659 | 0.13723 | 0.11393 | 18 | 0.28142 | 0.34471 | 0.5184 | 0.30349 | 2.4 | 0.4 | 0 | 0
2018 | 9 | 29 | 1 | Y2 | Dormitory | 2012 | 0 | 0 | 0 | 0 | 0 | 1 | 0 | 0.000549 | 7.5 | 3 | 0.0292 | 0 | 0 | 0 | 0.0292 | 0 | 0 | 20 | 24.5 | 14.6 | 14.6 | 100 | 293 | 0.5 | 0 | 0 | 0 | 11136 | 11659 | 0.13723 | 0.11393 | 18 | 0.28142 | 0.34471 | 0.5184 | 0.30349 | 2.4 | 0.4 | 0 | 0
2018 | 9 | 29 | 2 | Y2 | Dormitory | 2012 | 0 | 0 | 0 | 0 | 0 | 1 | 0 | 0.000549 | 7.5 | 3 | 0.0292 | 0 | 0 | 0 | 0.0292 | 0 | 0 | 20 | 24.5 | 14.4 | 14.4 | 100 | 248 | 0.6 | 0 | 0 | 0 | 11136 | 11659 | 0.13723 | 0.11393 | 18 | 0.28142 | 0.34471 | 0.5184 | 0.30349 | 2.4 | 0.4 | 0 | 0
2018 | 9 | 29 | 3 | Y2 | Dormitory | 2012 | 0 | 0 | 0 | 0 | 0 | 1 | 0 | 0.000549 | 7.5 | 3 | 0.0292 | 0 | 0 | 0 | 0.0292 | 0 | 0 | 20 | 24.5 | 14.2 | 14.2 | 100 | 270 | 0.6 | 0 | 0 | 0 | 11136 | 11659 | 0.13723 | 0.11393 | 18 | 0.28142 | 0.34471 | 0.5184 | 0.30349 | 2.4 | 0.4 | 0 | 0
2018 | 9 | 29 | 4 | Y2 | Dormitory | 2012 | 0 | 0 | 0 | 0 | 0 | 1 | 0 | 0.000549 | 7.5 | 3 | 0.0292 | 0 | 0 | 0 | 0.0292 | 0 | 0 | 20 | 24.5 | 13.9 | 13.9 | 100 | 270 | 0.6 | 0 | 0 | 0 | 11136 | 11659 | 0.13723 | 0.11393 | 18 | 0.28142 | 0.34471 | 0.5184 | 0.30349 | 2.4 | 0.4 | 0 | 0
2018 | 9 | 29 | 5 | Y2 | Dormitory | 2012 | 0 | 0 | 0 | 0 | 0 | 1 | 0 | 0.000549 | 7.5 | 3 | 0.0292 | 0 | 0 | 0 | 0.0292 | 0 | 0 | 20 | 24.5 | 13 | 13 | 100 | 270 | 0.5 | 600 | 0 | 0 | 11136 | 11659 | 0.13723 | 0.11393 | 18 | 0.28142 | 0.34471 | 0.5184 | 0.30349 | 2.4 | 0.4 | 0 | 0
2018 | 9 | 29 | 6 | Y2 | Dormitory | 2012 | 0 | 0 | 0 | 0 | 0 | 1 | 0 | 0.000549 | 7.5 | 3 | 0.0292 | 0 | 0 | 0 | 0.0292 | 0 | 0 | 20 | 24.5 | 14.7 | 14.7 | 100 | 315 | 0.4 | 6000 | 0.2 | 0.2 | 11136 | 11659 | 0.13723 | 0.11393 | 18 | 0.28142 | 0.34471 | 0.5184 | 0.30349 | 2.4 | 0.4 | 0 | 88.4031
2018 | 9 | 29 | 7 | Y2 | Dormitory | 2012 | 0 | 0 | 0.5 | 0.2 | 0.2 | 1 | 0 | 0.000549 | 7.5 | 3 | 0.0292 | 0.0002745 | 1.5 | 0.6 | 0.0292 | 0 | 0 | 20 | 24.5 | 17.2 | 16.2 | 94 | 338 | 0.9 | 20400 | 0 | 0 | 11136 | 11659 | 0.13723 | 0.11393 | 18 | 0.28142 | 0.34471 | 0.5184 | 0.30349 | 2.4 | 0.4 | 0 | 252.9669
2018 | 9 | 29 | 8 | Y2 | Dormitory | 2012 | 0 | 0 | 1 | 0.5 | 0.5 | 0.7 | 0 | 0.000549 | 7.5 | 3 | 0.0292 | 0.000549 | 3.75 | 1.5 | 0.02044 | 0 | 0 | 20 | 24.5 | 21.3 | 16.7 | 75 | 23 | 1.7 | 30600 | 0 | 0 | 11136 | 11659 | 0.13723 | 0.11393 | 18 | 0.28142 | 0.34471 | 0.5184 | 0.30349 | 2.4 | 0.4 | 45.7012 | 252.9669
2018 | 9 | 29 | 9 | Y2 | Dormitory | 2012 | 0 | 0 | 1 | 0.5 | 0.5 | 0.3 | 0.1 | 0.000549 | 7.5 | 3 | 0.0292 | 0.000549 | 3.75 | 1.5 | 0.00876 | 0 | 0 | 20 | 24.5 | 23.4 | 16.2 | 64 | 0 | 2.2 | 37800 | 0 | 0 | 11136 | 11659 | 0.13723 | 0.11393 | 18 | 0.28142 | 0.34471 | 0.5184 | 0.30349 | 2.4 | 0.4 | 75.8651 | 216.2395
2018 | 9 | 29 | 10 | Y2 | Dormitory | 2012 | 0 | 0 | 1 | 0.2 | 0.2 | 0.3 | 0.1 | 0.000549 | 7.5 | 3 | 0.0292 | 0.000549 | 1.5 | 0.6 | 0.00876 | 0 | 0 | 20 | 24.5 | 24.1 | 17.8 | 68 | 0 | 3.1 | 36000 | 0 | 0 | 11136 | 11659 | 0.13723 | 0.11393 | 18 | 0.28142 | 0.34471 | 0.5184 | 0.30349 | 2.4 | 0.4 | 85.7457 | 88.4031
2018 | 9 | 29 | 11 | Y2 | Dormitory | 2012 | 0 | 0 | 0.5 | 0.2 | 0.2 | 0.3 | 0.1 | 0.000549 | 7.5 | 3 | 0.0292 | 0.0002745 | 1.5 | 0.6 | 0.00876 | 0 | 0 | 20 | 24.5 | 24.2 | 17.7 | 67 | 338 | 3.1 | 42600 | 0 | 0 | 11136 | 11659 | 0.13723 | 0.11393 | 18 | 0.28142 | 0.34471 | 0.5184 | 0.30349 | 2.4 | 0.4 | 66.8135 | 0
2018 | 9 | 29 | 12 | Y2 | Dormitory | 2012 | 0 | 0 | 0 | 0 | 0 | 0.3 | 0.1 | 0.000549 | 7.5 | 3 | 0.0292 | 0 | 0 | 0 | 0.00876 | 0 | 0 | 20 | 24.5 | 24.6 | 18.5 | 69 | 315 | 3.8 | 28800 | 0 | 0 | 11136 | 11659 | 0.13723 | 0.11393 | 18 | 0.28142 | 0.34471 | 0.5184 | 0.30349 | 2.4 | 0.4 | 55.6307 | 0
2018 | 9 | 29 | 13 | Y2 | Dormitory | 2012 | 0 | 0 | 0 | 0 | 0 | 0.3 | 0 | 0.000549 | 7.5 | 3 | 0.0292 | 0 | 0 | 0 | 0.00876 | 0 | 0 | 20 | 24.5 | 21.5 | 17.7 | 79 | 315 | 4.2 | 9600 | 0 | 0 | 11136 | 11659 | 0.13723 | 0.11393 | 18 | 0.28142 | 0.34471 | 0.5184 | 0.30349 | 2.4 | 0.4 | 61.5348 | 0
2018 | 9 | 29 | 14 | Y2 | Dormitory | 2012 | 0 | 0 | 0 | 0 | 0 | 0.3 | 0 | 0.000549 | 7.5 | 3 | 0.0292 | 0 | 0 | 0 | 0.00876 | 0 | 0 | 20 | 24.5 | 20.5 | 17.7 | 84 | 315 | 3.3 | 5400 | 0 | 0 | 11136 | 11659 | 0.13723 | 0.11393 | 18 | 0.28142 | 0.34471 | 0.5184 | 0.30349 | 2.4 | 0.4 | 66.8853 | 0
2018 | 9 | 29 | 15 | Y2 | Dormitory | 2012 | 0 | 0 | 0 | 0 | 0 | 0.3 | 0 | 0.000549 | 7.5 | 3 | 0.0292 | 0 | 0 | 0 | 0.00876 | 0 | 0 | 20 | 24.5 | 20 | 17.9 | 88 | 0 | 2.1 | 5400 | 0.1 | 0.1 | 11136 | 11659 | 0.13723 | 0.11393 | 18 | 0.28142 | 0.34471 | 0.5184 | 0.30349 | 2.4 | 0.4 | 71.1795 | 0
2018 | 9 | 29 | 16 | Y2 | Dormitory | 2012 | 0 | 0 | 0 | 0 | 0 | 0.3 | 0 | 0.000549 | 7.5 | 3 | 0.0292 | 0 | 0 | 0 | 0.00876 | 0 | 0 | 20 | 24.5 | 20.5 | 18.4 | 88 | 338 | 1.9 | 4200 | 0 | 0 | 11136 | 11659 | 0.13723 | 0.11393 | 18 | 0.28142 | 0.34471 | 0.5184 | 0.30349 | 2.4 | 0.4 | 62.7598 | 0
2018 | 9 | 29 | 17 | Y2 | Dormitory | 2012 | 0 | 0 | 0 | 0 | 0 | 0.3 | 0.1 | 0.000549 | 7.5 | 3 | 0.0292 | 0 | 0 | 0 | 0.00876 | 0 | 0 | 20 | 24.5 | 19.3 | 18.1 | 93 | 338 | 1.1 | 0 | 0 | 0 | 11136 | 11659 | 0.13723 | 0.11393 | 18 | 0.28142 | 0.34471 | 0.5184 | 0.30349 | 2.4 | 0.4 | 55.6492 | 0
2018 | 9 | 29 | 18 | Y2 | Dormitory | 2012 | 0 | 0 | 0 | 0 | 0 | 0.7 | 0.1 | 0.000549 | 7.5 | 3 | 0.0292 | 0 | 0 | 0 | 0.02044 | 0 | 0 | 20 | 24.5 | 18.6 | 17.6 | 94 | 293 | 1 | 0 | 0 | 0 | 11136 | 11659 | 0.13723 | 0.11393 | 18 | 0.28142 | 0.34471 | 0.5184 | 0.30349 | 2.4 | 0.4 | 37.6562 | 61.2124
2018 | 9 | 29 | 19 | Y2 | Dormitory | 2012 | 0 | 0 | 0 | 0.5 | 0.5 | 1 | 0.1 | 0.000549 | 7.5 | 3 | 0.0292 | 0 | 3.75 | 1.5 | 0.0292 | 0 | 0 | 20 | 24.5 | 18.4 | 17.9 | 97 | 293 | 1.3 | 0 | 0.2 | 0.2 | 11136 | 11659 | 0.13723 | 0.11393 | 18 | 0.28142 | 0.34471 | 0.5184 | 0.30349 | 2.4 | 0.4 | 3.2726 | 161.858
2018 | 9 | 29 | 20 | Y2 | Dormitory | 2012 | 0 | 0 | 0.5 | 0.8 | 0.8 | 1 | 0.1 | 0.000549 | 7.5 | 3 | 0.0292 | 0.0002745 | 6 | 2.4 | 0.0292 | 0 | 0 | 20 | 24.5 | 18.1 | 18.1 | 100 | 315 | 1.3 | 0 | 0 | 0 | 11136 | 11659 | 0.13723 | 0.11393 | 18 | 0.28142 | 0.34471 | 0.5184 | 0.30349 | 2.4 | 0.4 | 0 | 289.6944
2018 | 9 | 29 | 21 | Y2 | Dormitory | 2012 | 0 | 0 | 1 | 0.8 | 0.8 | 1 | 0.1 | 0.000549 | 7.5 | 3 | 0.0292 | 0.000549 | 6 | 2.4 | 0.0292 | 0 | 0 | 20 | 24.5 | 18.2 | 18 | 99 | 180 | 0.7 | 0 | 0 | 0 | 11136 | 11659 | 0.13723 | 0.11393 | 18 | 0.28142 | 0.34471 | 0.5184 | 0.30349 | 2.4 | 0.4 | 0 | 289.6944
2018 | 9 | 29 | 22 | Y2 | Dormitory | 2012 | 0 | 0 | 1 | 0.8 | 0.8 | 1 | 0.1 | 0.000549 | 7.5 | 3 | 0.0292 | 0.000549 | 6 | 2.4 | 0.0292 | 0 | 0 | 20 | 24.5 | 17.8 | 17.8 | 100 | 270 | 0.7 | 0 | 0 | 0 | 11136 | 11659 | 0.13723 | 0.11393 | 18 | 0.28142 | 0.34471 | 0.5184 | 0.30349 | 2.4 | 0.4 | 0 | 161.858
2018 | 9 | 29 | 23 | Y2 | Dormitory | 2012 | 0 | 0 | 0.5 | 0.8 | 0.8 | 1 | 0 | 0.000549 | 7.5 | 3 | 0.0292 | 0.0002745 | 6 | 2.4 | 0.0292 | 0 | 0 | 20 | 24.5 | 17.7 | 17.7 | 100 | 270 | 0.9 | 0 | 0 | 0 | 11136 | 11659 | 0.13723 | 0.11393 | 18 | 0.28142 | 0.34471 | 0.5184 | 0.30349 | 2.4 | 0.4 | 0 | 24.4849
2018 | 9 | 29 | 0 | Y2 | Dormitory | 2012 | 0 | 0 | 0 | 0.2 | 0.2 | 1 | 0 | 0.000549 | 7.5 | 3 | 0.0292 | 0 | 1.5 | 0.6 | 0.0292 | 0 | 0 | 20 | 24.5 | 18.2 | 18.2 | 100 | 293 | 0.7 | 0 | 0 | 0 | 11136 | 11659 | 0.13723 | 0.11393 | 18 | 0.28142 | 0.34471 | 0.5184 | 0.30349 | 2.4 | 0.4 | 0 | 0
2018 | 9 | 30 | 1 | Y2 | Dormitory | 2012 | 0 | 0 | 0 | 0 | 0 | 1 | 0 | 0.000549 | 7.5 | 3 | 0.0292 | 0 | 0 | 0 | 0.0292 | 0 | 0 | 20 | 24.5 | 18.5 | 18.5 | 100 | 23 | 0.8 | 0 | 0 | 0 | 11136 | 11659 | 0.13723 | 0.11393 | 18 | 0.28142 | 0.34471 | 0.5184 | 0.30349 | 2.4 | 0.4 | 0 | 0
2018 | 9 | 30 | 2 | Y2 | Dormitory | 2012 | 0 | 0 | 0 | 0 | 0 | 1 | 0 | 0.000549 | 7.5 | 3 | 0.0292 | 0 | 0 | 0 | 0.0292 | 0 | 0 | 20 | 24.5 | 18.8 | 18.8 | 100 | 0 | 1.6 | 0 | 0 | 0 | 11136 | 11659 | 0.13723 | 0.11393 | 18 | 0.28142 | 0.34471 | 0.5184 | 0.30349 | 2.4 | 0.4 | 0 | 0
2018 | 9 | 30 | 3 | Y2 | Dormitory | 2012 | 0 | 0 | 0 | 0 | 0 | 1 | 0 | 0.000549 | 7.5 | 3 | 0.0292 | 0 | 0 | 0 | 0.0292 | 0 | 0 | 20 | 24.5 | 19.6 | 19.4 | 99 | 23 | 2.1 | 0 | 0 | 0 | 11136 | 11659 | 0.13723 | 0.11393 | 18 | 0.28142 | 0.34471 | 0.5184 | 0.30349 | 2.4 | 0.4 | 0 | 0
2018 | 9 | 30 | 4 | Y2 | Dormitory | 2012 | 0 | 0 | 0 | 0 | 0 | 1 | 0 | 0.000549 | 7.5 | 3 | 0.0292 | 0 | 0 | 0 | 0.0292 | 0 | 0 | 20 | 24.5 | 19.4 | 19.2 | 99 | 45 | 2 | 0 | 0.3 | 0.3 | 11136 | 11659 | 0.13723 | 0.11393 | 18 | 0.28142 | 0.34471 | 0.5184 | 0.30349 | 2.4 | 0.4 | 0 | 0
2018 | 9 | 30 | 5 | Y2 | Dormitory | 2012 | 0 | 0 | 0 | 0 | 0 | 1 | 0 | 0.000549 | 7.5 | 3 | 0.0292 | 0 | 0 | 0 | 0.0292 | 0 | 0 | 20 | 24.5 | 19.1 | 18.8 | 98 | 23 | 3 | 0 | 0 | 0 | 11136 | 11659 | 0.13723 | 0.11393 | 18 | 0.28142 | 0.34471 | 0.5184 | 0.30349 | 2.4 | 0.4 | 0 | 0
2018 | 9 | 30 | 6 | Y2 | Dormitory | 2012 | 0 | 0 | 0 | 0 | 0 | 1 | 0 | 0.000549 | 7.5 | 3 | 0.0292 | 0 | 0 | 0 | 0.0292 | 0 | 0 | 20 | 24.5 | 18.3 | 18.3 | 100 | 23 | 3.3 | 0 | 33.8 | 33.8 | 11136 | 11659 | 0.13723 | 0.11393 | 18 | 0.28142 | 0.34471 | 0.5184 | 0.30349 | 2.4 | 0.4 | 0 | 88.4031
2018 | 9 | 30 | 7 | Y2 | Dormitory | 2012 | 0 | 0 | 0.5 | 0.2 | 0.2 | 1 | 0 | 0.000549 | 7.5 | 3 | 0.0292 | 0.0002745 | 1.5 | 0.6 | 0.0292 | 0 | 0 | 20 | 24.5 | 18.3 | 18.3 | 100 | 23 | 3 | 600 | 7.9 | 7.9 | 11136 | 11659 | 0.13723 | 0.11393 | 18 | 0.28142 | 0.34471 | 0.5184 | 0.30349 | 2.4 | 0.4 | 0 | 252.9669
2018 | 9 | 30 | 8 | Y2 | Dormitory | 2012 | 0 | 0 | 1 | 0.5 | 0.5 | 0.7 | 0 | 0.000549 | 7.5 | 3 | 0.0292 | 0.000549 | 3.75 | 1.5 | 0.02044 | 0 | 0 | 20 | 24.5 | 18.3 | 18.3 | 100 | 0 | 3.3 | 2400 | 0.2 | 0.2 | 11136 | 11659 | 0.13723 | 0.11393 | 18 | 0.28142 | 0.34471 | 0.5184 | 0.30349 | 2.4 | 0.4 | 71.0888 | 252.9669
2018 | 9 | 30 | 9 | Y2 | Dormitory | 2012 | 0 | 0 | 1 | 0.5 | 0.5 | 0.3 | 0.1 | 0.000549 | 7.5 | 3 | 0.0292 | 0.000549 | 3.75 | 1.5 | 0.00876 | 0 | 0 | 20 | 24.5 | 18.1 | 18.1 | 100 | 0 | 3.8 | 7800 | 0.4 | 0.4 | 11136 | 11659 | 0.13723 | 0.11393 | 18 | 0.28142 | 0.34471 | 0.5184 | 0.30349 | 2.4 | 0.4 | 106.8526 | 216.2395
2018 | 9 | 30 | 10 | Y2 | Dormitory | 2012 | 0 | 0 | 1 | 0.2 | 0.2 | 0.3 | 0.1 | 0.000549 | 7.5 | 3 | 0.0292 | 0.000549 | 1.5 | 0.6 | 0.00876 | 0 | 0 | 20 | 24.5 | 19 | 19 | 100 | 0 | 3.7 | 12600 | 0 | 0 | 11136 | 11659 | 0.13723 | 0.11393 | 18 | 0.28142 | 0.34471 | 0.5184 | 0.30349 | 2.4 | 0.4 | 114.9357 | 88.4031
2018 | 9 | 30 | 11 | Y2 | Dormitory | 2012 | 0 | 0 | 0.5 | 0.2 | 0.2 | 0.3 | 0.1 | 0.000549 | 7.5 | 3 | 0.0292 | 0.0002745 | 1.5 | 0.6 | 0.00876 | 0 | 0 | 20 | 24.5 | 19.2 | 17.5 | 90 | 23 | 3.4 | 6600 | 0 | 0 | 11136 | 11659 | 0.13723 | 0.11393 | 18 | 0.28142 | 0.34471 | 0.5184 | 0.30349 | 2.4 | 0.4 | 96.7961 | 0
2018 | 9 | 30 | 12 | Y2 | Dormitory | 2012 | 0 | 0 | 0 | 0 | 0 | 0.3 | 0.1 | 0.000549 | 7.5 | 3 | 0.0292 | 0 | 0 | 0 | 0.00876 | 0 | 0 | 20 | 24.5 | 19.1 | 17.4 | 90 | 23 | 3.2 | 3600 | 0 | 0 | 11136 | 11659 | 0.13723 | 0.11393 | 18 | 0.28142 | 0.34471 | 0.5184 | 0.30349 | 2.4 | 0.4 | 85.8346 | 0
2018 | 9 | 30 | 13 | Y2 | Dormitory | 2012 | 0 | 0 | 0 | 0 | 0 | 0.3 | 0 | 0.000549 | 7.5 | 3 | 0.0292 | 0 | 0 | 0 | 0.00876 | 0 | 0 | 20 | 24.5 | 19.1 | 17.1 | 88 | 23 | 3.6 | 4200 | 0 | 0 | 11136 | 11659 | 0.13723 | 0.11393 | 18 | 0.28142 | 0.34471 | 0.5184 | 0.30349 | 2.4 | 0.4 | 93.2073 | 0
2018 | 9 | 30 | 14 | Y2 | Dormitory | 2012 | 0 | 0 | 0 | 0 | 0 | 0.3 | 0 | 0.000549 | 7.5 | 3 | 0.0292 | 0 | 0 | 0 | 0.00876 | 0 | 0 | 20 | 24.5 | 19.2 | 17.2 | 88 | 23 | 3.1 | 3600 | 0 | 0 | 11136 | 11659 | 0.13723 | 0.11393 | 18 | 0.28142 | 0.34471 | 0.5184 | 0.30349 | 2.4 | 0.4 | 105.646 | 0
2018 | 9 | 30 | 15 | Y2 | Dormitory | 2012 | 0 | 0 | 0 | 0 | 0 | 0.3 | 0 | 0.000549 | 7.5 | 3 | 0.0292 | 0 | 0 | 0 | 0.00876 | 0 | 0 | 20 | 24.5 | 19.2 | 16.6 | 85 | 23 | 3.2 | 1200 | 0 | 0 | 11136 | 11659 | 0.13723 | 0.11393 | 18 | 0.28142 | 0.34471 | 0.5184 | 0.30349 | 2.4 | 0.4 | 115.3157 | 0
2018 | 9 | 30 | 16 | Y2 | Dormitory | 2012 | 0 | 0 | 0 | 0 | 0 | 0.3 | 0 | 0.000549 | 7.5 | 3 | 0.0292 | 0 | 0 | 0 | 0.00876 | 0 | 0 | 20 | 24.5 | 19.1 | 16.1 | 83 | 23 | 2.6 | 600 | 0 | 0 | 11136 | 11659 | 0.13723 | 0.11393 | 18 | 0.28142 | 0.34471 | 0.5184 | 0.30349 | 2.4 | 0.4 | 108.7166 | 0
2018 | 9 | 30 | 17 | Y2 | Dormitory | 2012 | 0 | 0 | 0 | 0 | 0 | 0.3 | 0.1 | 0.000549 | 7.5 | 3 | 0.0292 | 0 | 0 | 0 | 0.00876 | 0 | 0 | 20 | 24.5 | 18.8 | 15.4 | 81 | 0 | 1.7 | 0 | 0 | 0 | 11136 | 11659 | 0.13723 | 0.11393 | 18 | 0.28142 | 0.34471 | 0.5184 | 0.30349 | 2.4 | 0.4 | 86.6275 | 0
2018 | 9 | 30 | 18 | Y2 | Dormitory | 2012 | 0 | 0 | 0 | 0 | 0 | 0.7 | 0.1 | 0.000549 | 7.5 | 3 | 0.0292 | 0 | 0 | 0 | 0.02044 | 0 | 0 | 20 | 24.5 | 18.5 | 16.1 | 86 | 0 | 2.5 | 0 | 0 | 0 | 11136 | 11659 | 0.13723 | 0.11393 | 18 | 0.28142 | 0.34471 | 0.5184 | 0.30349 | 2.4 | 0.4 | 38.5173 | 61.2124
2018 | 9 | 30 | 19 | Y2 | Dormitory | 2012 | 0 | 0 | 0 | 0.5 | 0.5 | 1 | 0.1 | 0.000549 | 7.5 | 3 | 0.0292 | 0 | 3.75 | 1.5 | 0.0292 | 0 | 0 | 20 | 24.5 | 19.2 | 18.2 | 94 | 0 | 2.1 | 0 | 0 | 0 | 11136 | 11659 | 0.13723 | 0.11393 | 18 | 0.28142 | 0.34471 | 0.5184 | 0.30349 | 2.4 | 0.4 | 2.9093 | 161.858
2018 | 9 | 30 | 20 | Y2 | Dormitory | 2012 | 0 | 0 | 0.5 | 0.8 | 0.8 | 1 | 0.1 | 0.000549 | 7.5 | 3 | 0.0292 | 0.0002745 | 6 | 2.4 | 0.0292 | 0 | 0 | 20 | 24.5 | 19.1 | 18.1 | 94 | 45 | 2 | 0 | 0 | 0 | 11136 | 11659 | 0.13723 | 0.11393 | 18 | 0.28142 | 0.34471 | 0.5184 | 0.30349 | 2.4 | 0.4 | 0 | 289.6944
2018 | 9 | 30 | 21 | Y2 | Dormitory | 2012 | 0 | 0 | 1 | 0.8 | 0.8 | 1 | 0.1 | 0.000549 | 7.5 | 3 | 0.0292 | 0.000549 | 6 | 2.4 | 0.0292 | 0 | 0 | 20 | 24.5 | 18.8 | 18.5 | 98 | 45 | 1.8 | 0 | 2.8 | 2.8 | 11136 | 11659 | 0.13723 | 0.11393 | 18 | 0.28142 | 0.34471 | 0.5184 | 0.30349 | 2.4 | 0.4 | 0 | 289.6944
2018 | 9 | 30 | 22 | Y2 | Dormitory | 2012 | 0 | 0 | 1 | 0.8 | 0.8 | 1 | 0.1 | 0.000549 | 7.5 | 3 | 0.0292 | 0.000549 | 6 | 2.4 | 0.0292 | 0 | 0 | 20 | 24.5 | 18.4 | 18.4 | 100 | 45 | 0.9 | 0 | 0.3 | 0.3 | 11136 | 11659 | 0.13723 | 0.11393 | 18 | 0.28142 | 0.34471 | 0.5184 | 0.30349 | 2.4 | 0.4 | 0 | 161.858
2018 | 9 | 30 | 23 | Y2 | Dormitory | 2012 | 0 | 0 | 0.5 | 0.8 | 0.8 | 1 | 0 | 0.000549 | 7.5 | 3 | 0.0292 | 0.0002745 | 6 | 2.4 | 0.0292 | 0 | 0 | 20 | 24.5 | 18.3 | 18.3 | 100 | 90 | 1.1 | 0 | 0 | 0 | 11136 | 11659 | 0.13723 | 0.11393 | 18 | 0.28142 | 0.34471 | 0.5184 | 0.30349 | 2.4 | 0.4 | 0 | 24.4849
2018 | 9 | 30 | 0 | Y2 | Dormitory | 2012 | 0 | 0 | 0 | 0.2 | 0.2 | 1 | 0 | 0.000549 | 7.5 | 3 | 0.0292 | 0 | 1.5 | 0.6 | 0.0292 | 0 | 0 | 20 | 24.5 | 18.5 | 18.5 | 100 | 68 | 1.4 | 0 | 0.7 | 0.7 | 11136 | 11659 | 0.13723 | 0.11393 | 18 | 0.28142 | 0.34471 | 0.5184 | 0.30349 | 2.4 | 0.4 | 0 | 0
2018 | 10 | 1 | 1 | Y2 | Dormitory | 2012 | 1 | 0 | 0 | 0 | 0 | 1 | 0 | 0.000549 | 7.5 | 3 | 0.0292 | 0 | 0 | 0 | 0.0292 | 1.6 | 0 | 20 | 24.5 | 18.4 | 18.4 | 100 | 90 | 0.9 | 0 | 0 | 0 | 11136 | 11659 | 0.13723 | 0.11393 | 18 | 0.28142 | 0.34471 | 0.5184 | 0.30349 | 2.4 | 0.4 | 0 | 0
2018 | 10 | 1 | 2 | Y2 | Dormitory | 2012 | 1 | 0 | 0 | 0 | 0 | 1 | 0 | 0.000549 | 7.5 | 3 | 0.0292 | 0 | 0 | 0 | 0.0292 | 1.6 | 0 | 20 | 24.5 | 18.4 | 18.4 | 100 | 68 | 0.7 | 0 | 0 | 0 | 11136 | 11659 | 0.13723 | 0.11393 | 18 | 0.28142 | 0.34471 | 0.5184 | 0.30349 | 2.4 | 0.4 | 0 | 0
2018 | 10 | 1 | 3 | Y2 | Dormitory | 2012 | 1 | 0 | 0 | 0 | 0 | 1 | 0 | 0.000549 | 7.5 | 3 | 0.0292 | 0 | 0 | 0 | 0.0292 | 1.6 | 0 | 20 | 24.5 | 18.4 | 18.4 | 100 | 68 | 0.7 | 0 | 0 | 0 | 11136 | 11659 | 0.13723 | 0.11393 | 18 | 0.28142 | 0.34471 | 0.5184 | 0.30349 | 2.4 | 0.4 | 0 | 0
2018 | 10 | 1 | 4 | Y2 | Dormitory | 2012 | 1 | 0 | 0 | 0 | 0 | 1 | 0 | 0.000549 | 7.5 | 3 | 0.0292 | 0 | 0 | 0 | 0.0292 | 1.5 | 0 | 20 | 24.5 | 18.5 | 18.5 | 100 | 135 | 0.7 | 0 | 0.4 | 0.4 | 11136 | 11659 | 0.13723 | 0.11393 | 18 | 0.28142 | 0.34471 | 0.5184 | 0.30349 | 2.4 | 0.4 | 0 | 0
2018 | 10 | 1 | 5 | Y2 | Dormitory | 2012 | 1 | 0 | 0 | 0 | 0 | 1 | 0 | 0.000549 | 7.5 | 3 | 0.0292 | 0 | 0 | 0 | 0.0292 | 1.3 | 0 | 20 | 24.5 | 18.7 | 18.7 | 100 | 113 | 0.7 | 0 | 0.1 | 0.1 | 11136 | 11659 | 0.13723 | 0.11393 | 18 | 0.28142 | 0.34471 | 0.5184 | 0.30349 | 2.4 | 0.4 | 0 | 0
2018 | 10 | 1 | 6 | Y2 | Dormitory | 2012 | 1 | 0 | 0 | 0 | 0 | 1 | 0 | 0.000549 | 7.5 | 3 | 0.0292 | 0 | 0 | 0 | 0.0292 | 1 | 0 | 20 | 24.5 | 19 | 19 | 100 | 68 | 0.6 | 3000 | 5.7 | 5.7 | 11136 | 11659 | 0.13723 | 0.11393 | 18 | 0.28142 | 0.34471 | 0.5184 | 0.30349 | 2.4 | 0.4 | 0 | 184.2804
2018 | 10 | 1 | 7 | Y2 | Dormitory | 2012 | 1 | 0 | 0.5 | 0.2 | 0.2 | 1 | 0 | 0.000549 | 7.5 | 3 | 0.0292 | 0.0002745 | 1.5 | 0.6 | 0.0292 | 0.2 | 0 | 20 | 24.5 | 19.8 | 19.8 | 100 | 23 | 0.6 | 7800 | 23.1 | 23.1 | 11136 | 11659 | 0.13723 | 0.11393 | 18 | 0.28142 | 0.34471 | 0.5184 | 0.30349 | 2.4 | 0.4 | 0 | 380.8033
2018 | 10 | 1 | 8 | Y2 | Dormitory | 2012 | 1 | 0 | 1 | 0.5 | 0.5 | 0.7 | 0 | 0.000549 | 7.5 | 3 | 0.0292 | 0.000549 | 3.75 | 1.5 | 0.02044 | 1.3 | 0 | 20 | 24.5 | 21.3 | 20.3 | 94 | 68 | 1.3 | 18000 | 0.8 | 0.8 | 11136 | 11659 | 0.13723 | 0.11393 | 18 | 0.28142 | 0.34471 | 0.5184 | 0.30349 | 2.4 | 0.4 | 46.2294 | 380.8033
2018 | 10 | 1 | 9 | Y2 | Dormitory | 2012 | 1 | 0 | 1 | 0.5 | 0.5 | 0.3 | 0.1 | 0.000549 | 7.5 | 3 | 0.0292 | 0.000549 | 3.75 | 1.5 | 0.00876 | 2.3 | 0 | 20 | 24.5 | 22.3 | 19.6 | 85 | 0 | 1.4 | 22200 | 0.1 | 0.1 | 11136 | 11659 | 0.13723 | 0.11393 | 18 | 0.28142 | 0.34471 | 0.5184 | 0.30349 | 2.4 | 0.4 | 71.7745 | 344.0759
2018 | 10 | 1 | 10 | Y2 | Dormitory | 2012 | 1 | 0 | 1 | 0.2 | 0.2 | 0.3 | 0.1 | 0.000549 | 7.5 | 3 | 0.0292 | 0.000549 | 1.5 | 0.6 | 0.00876 | 4.4 | 0 | 20 | 24.5 | 24.4 | 19.2 | 73 | 113 | 1.2 | 40200 | 0 | 0 | 11136 | 11659 | 0.13723 | 0.11393 | 18 | 0.28142 | 0.34471 | 0.5184 | 0.30349 | 2.4 | 0.4 | 81.1788 | 184.2804
2018 | 10 | 1 | 11 | Y2 | Dormitory | 2012 | 1 | 0 | 0.5 | 0.2 | 0.2 | 0.3 | 0.1 | 0.000549 | 7.5 | 3 | 0.0292 | 0.0002745 | 1.5 | 0.6 | 0.00876 | 5.7 | 0 | 20 | 24.5 | 25.7 | 19.1 | 67 | 158 | 1 | 31800 | 0 | 0 | 11136 | 11659 | 0.13723 | 0.11393 | 18 | 0.28142 | 0.34471 | 0.5184 | 0.30349 | 2.4 | 0.4 | 73.6557 | 0
2018 | 10 | 1 | 12 | Y2 | Dormitory | 2012 | 1 | 0 | 0 | 0 | 0 | 0.3 | 0.1 | 0.000549 | 7.5 | 3 | 0.0292 | 0 | 0 | 0 | 0.00876 | 6.7 | 0 | 20 | 24.5 | 26.7 | 17.5 | 57 | 270 | 1.6 | 34200 | 0 | 0 | 11136 | 11659 | 0.13723 | 0.11393 | 18 | 0.28142 | 0.34471 | 0.5184 | 0.30349 | 2.4 | 0.4 | 66.798 | 0
2018 | 10 | 1 | 13 | Y2 | Dormitory | 2012 | 0.8 | 0 | 0 | 0 | 0 | 0.3 | 0 | 0.000549 | 7.5 | 3 | 0.0292 | 0 | 0 | 0 | 0.00876 | 6.6 | 0 | 20 | 24.5 | 26.6 | 16.5 | 54 | 315 | 2.4 | 33000 | 0 | 0 | 11136 | 11659 | 0.13723 | 0.11393 | 18 | 0.28142 | 0.34471 | 0.5184 | 0.30349 | 2.4 | 0.4 | 72.2314 | 0
2018 | 10 | 1 | 14 | Y2 | Dormitory | 2012 | 0.8 | 0 | 0 | 0 | 0 | 0.3 | 0 | 0.000549 | 7.5 | 3 | 0.0292 | 0 | 0 | 0 | 0.00876 | 5.8 | 0 | 20 | 24.5 | 25.8 | 19.9 | 70 | 338 | 1.7 | 15600 | 0 | 0 | 11136 | 11659 | 0.13723 | 0.11393 | 18 | 0.28142 | 0.34471 | 0.5184 | 0.30349 | 2.4 | 0.4 | 78.7305 | 0
2018 | 10 | 1 | 15 | Y2 | Dormitory | 2012 | 0.8 | 0 | 0 | 0 | 0 | 0.3 | 0 | 0.000549 | 7.5 | 3 | 0.0292 | 0 | 0 | 0 | 0.00876 | 4.2 | 0 | 20 | 24.5 | 24.2 | 20.3 | 79 | 158 | 0.7 | 8400 | 0 | 0 | 11136 | 11659 | 0.13723 | 0.11393 | 18 | 0.28142 | 0.34471 | 0.5184 | 0.30349 | 2.4 | 0.4 | 84.0078 | 0
2018 | 10 | 1 | 16 | Y2 | Dormitory | 2012 | 0.8 | 0 | 0 | 0 | 0 | 0.3 | 0 | 0.000549 | 7.5 | 3 | 0.0292 | 0 | 0 | 0 | 0.00876 | 0.8 | 0 | 20 | 24.5 | 19.2 | 19 | 99 | 180 | 1.3 | 2400 | 0 | 0 | 11136 | 11659 | 0.13723 | 0.11393 | 18 | 0.28142 | 0.34471 | 0.5184 | 0.30349 | 2.4 | 0.4 | 82.8532 | 0
2018 | 10 | 1 | 17 | Y2 | Dormitory | 2012 | 1 | 0 | 0 | 0 | 0 | 0.3 | 0.1 | 0.000549 | 7.5 | 3 | 0.0292 | 0 | 0 | 0 | 0.00876 | 1 | 0 | 20 | 24.5 | 19 | 19 | 100 | 180 | 0.7 | 600 | 0 | 0 | 11136 | 11659 | 0.13723 | 0.11393 | 18 | 0.28142 | 0.34471 | 0.5184 | 0.30349 | 2.4 | 0.4 | 66.5609 | 0.039527
2018 | 10 | 1 | 18 | Y2 | Dormitory | 2012 | 1 | 0 | 0 | 0 | 0 | 0.7 | 0.1 | 0.000549 | 7.5 | 3 | 0.0292 | 0 | 0 | 0 | 0.02044 | 1.8 | 0 | 20 | 24.5 | 18.2 | 18.2 | 100 | 180 | 0.9 | 0 | 0 | 0 | 11136 | 11659 | 0.13723 | 0.11393 | 18 | 0.28142 | 0.34471 | 0.5184 | 0.30349 | 2.4 | 0.4 | 29.3489 | 63.7448
2018 | 10 | 1 | 19 | Y2 | Dormitory | 2012 | 1 | 0 | 0 | 0.5 | 0.5 | 1 | 0.1 | 0.000549 | 7.5 | 3 | 0.0292 | 0 | 3.75 | 1.5 | 0.0292 | 2 | 0 | 20 | 24.5 | 18 | 18 | 100 | 68 | 0.4 | 0 | 0 | 0 | 11136 | 11659 | 0.13723 | 0.11393 | 18 | 0.28142 | 0.34471 | 0.5184 | 0.30349 | 2.4 | 0.4 | 2.3931 | 267.017
2018 | 10 | 1 | 20 | Y2 | Dormitory | 2012 | 1 | 0 | 0.5 | 0.8 | 0.8 | 1 | 0.1 | 0.000549 | 7.5 | 3 | 0.0292 | 0.0002745 | 6 | 2.4 | 0.0292 | 2.1 | 0 | 20 | 24.5 | 17.9 | 17.9 | 100 | 0 | 0.4 | 0 | 0 | 0 | 11136 | 11659 | 0.13723 | 0.11393 | 18 | 0.28142 | 0.34471 | 0.5184 | 0.30349 | 2.4 | 0.4 | 0 | 417.5307
2018 | 10 | 1 | 21 | Y2 | Dormitory | 2012 | 1 | 0 | 1 | 0.8 | 0.8 | 1 | 0.1 | 0.000549 | 7.5 | 3 | 0.0292 | 0.000549 | 6 | 2.4 | 0.0292 | 2.4 | 0 | 20 | 24.5 | 17.6 | 17.6 | 100 | 248 | 0.6 | 0 | 0.2 | 0.2 | 11136 | 11659 | 0.13723 | 0.11393 | 18 | 0.28142 | 0.34471 | 0.5184 | 0.30349 | 2.4 | 0.4 | 0 | 417.5307
2018 | 10 | 1 | 22 | Y2 | Dormitory | 2012 | 1 | 0 | 1 | 0.8 | 0.8 | 1 | 0.1 | 0.000549 | 7.5 | 3 | 0.0292 | 0.000549 | 6 | 2.4 | 0.0292 | 1.2 | 0 | 20 | 24.5 | 18.8 | 17.1 | 90 | 158 | 1.2 | 0 | 2.5 | 2.5 | 11136 | 11659 | 0.13723 | 0.11393 | 18 | 0.28142 | 0.34471 | 0.5184 | 0.30349 | 2.4 | 0.4 | 0 | 257.7353
2018 | 10 | 1 | 23 | Y2 | Dormitory | 2012 | 1 | 0 | 0.5 | 0.8 | 0.8 | 1 | 0 | 0.000549 | 7.5 | 3 | 0.0292 | 0.0002745 | 6 | 2.4 | 0.0292 | 0.9 | 0 | 20 | 24.5 | 19.1 | 15.7 | 81 | 270 | 1.1 | 0 | 0.2 | 0.2 | 11136 | 11659 | 0.13723 | 0.11393 | 18 | 0.28142 | 0.34471 | 0.5184 | 0.30349 | 2.4 | 0.4 | 0 | 24.4849
2018 | 10 | 1 | 0 | Y2 | Dormitory | 2012 | 1 | 0 | 0 | 0.2 | 0.2 | 1 | 0 | 0.000549 | 7.5 | 3 | 0.0292 | 0 | 1.5 | 0.6 | 0.0292 | 1 | 0 | 20 | 24.5 | 19 | 15.6 | 81 | 270 | 1.3 | 0 | 0 | 0 | 11136 | 11659 | 0.13723 | 0.11393 | 18 | 0.28142 | 0.34471 | 0.5184 | 0.30349 | 2.4 | 0.4 | 0 | 0
2018 | 10 | 2 | 1 | Y2 | Dormitory | 2012 | 1 | 0 | 0 | 0 | 0 | 1 | 0 | 0.000549 | 7.5 | 3 | 0.0292 | 0 | 0 | 0 | 0.0292 | 0.6 | 0 | 20 | 24.5 | 19.4 | 16.6 | 84 | 270 | 1.3 | 0 | 0.4 | 0.4 | 11136 | 11659 | 0.13723 | 0.11393 | 18 | 0.28142 | 0.34471 | 0.5184 | 0.30349 | 2.4 | 0.4 | 0 | 0
2018 | 10 | 2 | 2 | Y2 | Dormitory | 2012 | 1 | 0 | 0 | 0 | 0 | 1 | 0 | 0.000549 | 7.5 | 3 | 0.0292 | 0 | 0 | 0 | 0.0292 | 1.9 | 0 | 20 | 24.5 | 18.1 | 17.4 | 96 | 315 | 0.9 | 0 | 0.3 | 0.3 | 11136 | 11659 | 0.13723 | 0.11393 | 18 | 0.28142 | 0.34471 | 0.5184 | 0.30349 | 2.4 | 0.4 | 0 | 0
2018 | 10 | 2 | 3 | Y2 | Dormitory | 2012 | 1 | 0 | 0 | 0 | 0 | 1 | 0 | 0.000549 | 7.5 | 3 | 0.0292 | 0 | 0 | 0 | 0.0292 | 2.5 | 0 | 20 | 24.5 | 17.5 | 17.3 | 99 | 293 | 1 | 0 | 0.9 | 0.9 | 11136 | 11659 | 0.13723 | 0.11393 | 18 | 0.28142 | 0.34471 | 0.5184 | 0.30349 | 2.4 | 0.4 | 0 | 0
2018 | 10 | 2 | 4 | Y2 | Dormitory | 2012 | 1 | 0 | 0 | 0 | 0 | 1 | 0 | 0.000549 | 7.5 | 3 | 0.0292 | 0 | 0 | 0 | 0.0292 | 2.6 | 0 | 20 | 24.5 | 17.4 | 17.2 | 99 | 248 | 1.3 | 0 | 0.1 | 0.1 | 11136 | 11659 | 0.13723 | 0.11393 | 18 | 0.28142 | 0.34471 | 0.5184 | 0.30349 | 2.4 | 0.4 | 0 | 0
2018 | 10 | 2 | 5 | Y2 | Dormitory | 2012 | 1 | 0 | 0 | 0 | 0 | 1 | 0 | 0.000549 | 7.5 | 3 | 0.0292 | 0 | 0 | 0 | 0.0292 | 2.4 | 0 | 20 | 24.5 | 17.6 | 17.4 | 99 | 68 | 0.8 | 0 | 0 | 0 | 11136 | 11659 | 0.13723 | 0.11393 | 18 | 0.28142 | 0.34471 | 0.5184 | 0.30349 | 2.4 | 0.4 | 0 | 0
2018 | 10 | 2 | 6 | Y2 | Dormitory | 2012 | 1 | 0 | 0 | 0 | 0 | 1 | 0 | 0.000549 | 7.5 | 3 | 0.0292 | 0 | 0 | 0 | 0.0292 | 2.1 | 0 | 20 | 24.5 | 17.9 | 17.9 | 100 | 203 | 0.6 | 1200 | 0 | 0 | 11136 | 11659 | 0.13723 | 0.11393 | 18 | 0.28142 | 0.34471 | 0.5184 | 0.30349 | 2.4 | 0.4 | 0 | 184.2804
2018 | 10 | 2 | 7 | Y2 | Dormitory | 2012 | 1 | 0 | 0.5 | 0.2 | 0.2 | 1 | 0 | 0.000549 | 7.5 | 3 | 0.0292 | 0.0002745 | 1.5 | 0.6 | 0.0292 | 1.7 | 0 | 20 | 24.5 | 18.3 | 18.1 | 99 | 90 | 0.6 | 4800 | 0 | 0 | 11136 | 11659 | 0.13723 | 0.11393 | 18 | 0.28142 | 0.34471 | 0.5184 | 0.30349 | 2.4 | 0.4 | 0 | 380.8033
2018 | 10 | 2 | 8 | Y2 | Dormitory | 2012 | 1 | 0 | 1 | 0.5 | 0.5 | 0.7 | 0 | 0.000549 | 7.5 | 3 | 0.0292 | 0.000549 | 3.75 | 1.5 | 0.02044 | 0.8 | 0 | 20 | 24.5 | 19.2 | 18.2 | 94 | 270 | 0.8 | 7800 | 0 | 0 | 11136 | 11659 | 0.13723 | 0.11393 | 18 | 0.28142 | 0.34471 | 0.5184 | 0.30349 | 2.4 | 0.4 | 52.4071 | 381.9723
2018 | 10 | 2 | 9 | Y2 | Dormitory | 2012 | 1 | 0 | 1 | 0.5 | 0.5 | 0.3 | 0.1 | 0.000549 | 7.5 | 3 | 0.0292 | 0.000549 | 3.75 | 1.5 | 0.00876 | 1 | 0 | 20 | 24.5 | 19 | 18.3 | 96 | 293 | 1.2 | 7200 | 0 | 0 | 11136 | 11659 | 0.13723 | 0.11393 | 18 | 0.28142 | 0.34471 | 0.5184 | 0.30349 | 2.4 | 0.4 | 83.5636 | 348.4888
2018 | 10 | 2 | 10 | Y2 | Dormitory | 2012 | 1 | 0 | 1 | 0.2 | 0.2 | 0.3 | 0.1 | 0.000549 | 7.5 | 3 | 0.0292 | 0.000549 | 1.5 | 0.6 | 0.00876 | 1.4 | 0 | 20 | 24.5 | 21.4 | 18.6 | 84 | 270 | 1.9 | 30000 | 0 | 0 | 11136 | 11659 | 0.13723 | 0.11393 | 18 | 0.28142 | 0.34471 | 0.5184 | 0.30349 | 2.4 | 0.4 | 96.6055 | 184.5164
2018 | 10 | 2 | 11 | Y2 | Dormitory | 2012 | 1 | 0 | 0.5 | 0.2 | 0.2 | 0.3 | 0.1 | 0.000549 | 7.5 | 3 | 0.0292 | 0.0002745 | 1.5 | 0.6 | 0.00876 | 3.3 | 0 | 20 | 24.5 | 23.3 | 18 | 72 | 248 | 2 | 37800 | 0 | 0 | 11136 | 11659 | 0.13723 | 0.11393 | 18 | 0.28142 | 0.34471 | 0.5184 | 0.30349 | 2.4 | 0.4 | 86.4565 | 0
2018 | 10 | 2 | 12 | Y2 | Dormitory | 2012 | 1 | 0 | 0 | 0 | 0 | 0.3 | 0.1 | 0.000549 | 7.5 | 3 | 0.0292 | 0 | 0 | 0 | 0.00876 | 3.8 | 0 | 20 | 24.5 | 23.8 | 17.5 | 68 | 270 | 2.2 | 40800 | 0 | 0 | 11136 | 11659 | 0.13723 | 0.11393 | 18 | 0.28142 | 0.34471 | 0.5184 | 0.30349 | 2.4 | 0.4 | 78.8521 | 0
2018 | 10 | 2 | 13 | Y2 | Dormitory | 2012 | 0.8 | 0 | 0 | 0 | 0 | 0.3 | 0 | 0.000549 | 7.5 | 3 | 0.0292 | 0 | 0 | 0 | 0.00876 | 4 | 0 | 20 | 24.5 | 24 | 17.2 | 66 | 270 | 2.4 | 31200 | 0 | 0 | 11136 | 11659 | 0.13723 | 0.11393 | 18 | 0.28142 | 0.34471 | 0.5184 | 0.30349 | 2.4 | 0.4 | 84.6498 | 0
2018 | 10 | 2 | 14 | Y2 | Dormitory | 2012 | 0.8 | 0 | 0 | 0 | 0 | 0.3 | 0 | 0.000549 | 7.5 | 3 | 0.0292 | 0 | 0 | 0 | 0.00876 | 4.1 | 0 | 20 | 24.5 | 24.1 | 16.3 | 62 | 270 | 1.4 | 24000 | 0 | 0 | 11136 | 11659 | 0.13723 | 0.11393 | 18 | 0.28142 | 0.34471 | 0.5184 | 0.30349 | 2.4 | 0.4 | 91.6224 | 0
2018 | 10 | 2 | 15 | Y2 | Dormitory | 2012 | 0.8 | 0 | 0 | 0 | 0 | 0.3 | 0 | 0.000549 | 7.5 | 3 | 0.0292 | 0 | 0 | 0 | 0.00876 | 2.5 | 0 | 20 | 24.5 | 22.5 | 15.6 | 65 | 270 | 1.5 | 7800 | 0 | 0 | 11136 | 11659 | 0.13723 | 0.11393 | 18 | 0.28142 | 0.34471 | 0.5184 | 0.30349 | 2.4 | 0.4 | 103.2759 | 0
2018 | 10 | 2 | 16 | Y2 | Dormitory | 2012 | 0.8 | 0 | 0 | 0 | 0 | 0.3 | 0 | 0.000549 | 7.5 | 3 | 0.0292 | 0 | 0 | 0 | 0.00876 | 0.6 | 0 | 20 | 24.5 | 20.6 | 16.4 | 77 | 270 | 1.3 | 1200 | 0.4 | 0.4 | 11136 | 11659 | 0.13723 | 0.11393 | 18 | 0.28142 | 0.34471 | 0.5184 | 0.30349 | 2.4 | 0.4 | 101.4397 | 0
2018 | 10 | 2 | 17 | Y2 | Dormitory | 2012 | 1 | 0 | 0 | 0 | 0 | 0.3 | 0.1 | 0.000549 | 7.5 | 3 | 0.0292 | 0 | 0 | 0 | 0.00876 | 1.1 | 0 | 20 | 24.5 | 18.9 | 17.4 | 91 | 158 | 0.7 | 0 | 0 | 0 | 11136 | 11659 | 0.13723 | 0.11393 | 18 | 0.28142 | 0.34471 | 0.5184 | 0.30349 | 2.4 | 0.4 | 78.0957 | 0
2018 | 10 | 2 | 18 | Y2 | Dormitory | 2012 | 1 | 0 | 0 | 0 | 0 | 0.7 | 0.1 | 0.000549 | 7.5 | 3 | 0.0292 | 0 | 0 | 0 | 0.02044 | 2.1 | 0 | 20 | 24.5 | 17.9 | 17.4 | 97 | 158 | 1.4 | 0 | 0 | 0 | 11136 | 11659 | 0.13723 | 0.11393 | 18 | 0.28142 | 0.34471 | 0.5184 | 0.30349 | 2.4 | 0.4 | 33.6965 | 74.2967
2018 | 10 | 2 | 19 | Y2 | Dormitory | 2012 | 1 | 0 | 0 | 0.5 | 0.5 | 1 | 0.1 | 0.000549 | 7.5 | 3 | 0.0292 | 0 | 3.75 | 1.5 | 0.0292 | 2.7 | 0 | 20 | 24.5 | 17.3 | 17.1 | 99 | 158 | 0.9 | 0 | 0 | 0 | 11136 | 11659 | 0.13723 | 0.11393 | 18 | 0.28142 | 0.34471 | 0.5184 | 0.30349 | 2.4 | 0.4 | 2.5954 | 257.7353
2018 | 10 | 2 | 20 | Y2 | Dormitory | 2012 | 1 | 0 | 0.5 | 0.8 | 0.8 | 1 | 0.1 | 0.000549 | 7.5 | 3 | 0.0292 | 0.0002745 | 6 | 2.4 | 0.0292 | 3.7 | 0 | 20 | 24.5 | 16.3 | 16.3 | 100 | 158 | 0.8 | 0 | 0 | 0 | 11136 | 11659 | 0.13723 | 0.11393 | 18 | 0.28142 | 0.34471 | 0.5184 | 0.30349 | 2.4 | 0.4 | 0 | 417.5307
2018 | 10 | 2 | 21 | Y2 | Dormitory | 2012 | 1 | 0 | 1 | 0.8 | 0.8 | 1 | 0.1 | 0.000549 | 7.5 | 3 | 0.0292 | 0.000549 | 6 | 2.4 | 0.0292 | 4 | 0 | 20 | 24.5 | 16 | 16 | 100 | 158 | 0.6 | 0 | 0 | 0 | 11136 | 11659 | 0.13723 | 0.11393 | 18 | 0.28142 | 0.34471 | 0.5184 | 0.30349 | 2.4 | 0.4 | 0 | 417.5307
2018 | 10 | 2 | 22 | Y2 | Dormitory | 2012 | 1 | 0 | 1 | 0.8 | 0.8 | 1 | 0.1 | 0.000549 | 7.5 | 3 | 0.0292 | 0.000549 | 6 | 2.4 | 0.0292 | 4.6 | 0 | 20 | 24.5 | 15.4 | 15.4 | 100 | 180 | 0.9 | 0 | 0 | 0 | 11136 | 11659 | 0.13723 | 0.11393 | 18 | 0.28142 | 0.34471 | 0.5184 | 0.30349 | 2.4 | 0.4 | 0 | 257.7353
2018 | 10 | 2 | 23 | Y2 | Dormitory | 2012 | 1 | 0 | 0.5 | 0.8 | 0.8 | 1 | 0 | 0.000549 | 7.5 | 3 | 0.0292 | 0.0002745 | 6 | 2.4 | 0.0292 | 4.7 | 0 | 20 | 24.5 | 15.3 | 15.3 | 100 | 225 | 0.5 | 0 | 0 | 0 | 11136 | 11659 | 0.13723 | 0.11393 | 18 | 0.28142 | 0.34471 | 0.5184 | 0.30349 | 2.4 | 0.4 | 0 | 24.4849
2018 | 10 | 2 | 0 | Y2 | Dormitory | 2012 | 1 | 0 | 0 | 0.2 | 0.2 | 1 | 0 | 0.000549 | 7.5 | 3 | 0.0292 | 0 | 1.5 | 0.6 | 0.0292 | 5.1 | 0 | 20 | 24.5 | 14.9 | 14.9 | 100 | 158 | 0.7 | 0 | 0 | 0 | 11136 | 11659 | 0.13723 | 0.11393 | 18 | 0.28142 | 0.34471 | 0.5184 | 0.30349 | 2.4 | 0.4 | 0 | 0
2018 | 10 | 3 | 1 | Y2 | Dormitory | 2012 | 1 | 0 | 0 | 0 | 0 | 1 | 0 | 0.000549 | 7.5 | 3 | 0.0292 | 0 | 0 | 0 | 0.0292 | 5.5 | 0 | 20 | 24.5 | 14.5 | 14.5 | 100 | 158 | 0.6 | 0 | 0 | 0 | 11136 | 11659 | 0.13723 | 0.11393 | 18 | 0.28142 | 0.34471 | 0.5184 | 0.30349 | 2.4 | 0.4 | 0 | 0
2018 | 10 | 3 | 2 | Y2 | Dormitory | 2012 | 1 | 0 | 0 | 0 | 0 | 1 | 0 | 0.000549 | 7.5 | 3 | 0.0292 | 0 | 0 | 0 | 0.0292 | 6.2 | 0 | 20 | 24.5 | 13.8 | 13.8 | 100 | 158 | 0.5 | 0 | 0 | 0 | 11136 | 11659 | 0.13723 | 0.11393 | 18 | 0.28142 | 0.34471 | 0.5184 | 0.30349 | 2.4 | 0.4 | 0 | 0
2018 | 10 | 3 | 3 | Y2 | Dormitory | 2012 | 1 | 0 | 0 | 0 | 0 | 1 | 0 | 0.000549 | 7.5 | 3 | 0.0292 | 0 | 0 | 0 | 0.0292 | 6.9 | 0 | 20 | 24.5 | 13.1 | 13.1 | 100 | 180 | 0.5 | 0 | 0 | 0 | 11136 | 11659 | 0.13723 | 0.11393 | 18 | 0.28142 | 0.34471 | 0.5184 | 0.30349 | 2.4 | 0.4 | 0 | 0
2018 | 10 | 3 | 4 | Y2 | Dormitory | 2012 | 1 | 0 | 0 | 0 | 0 | 1 | 0 | 0.000549 | 7.5 | 3 | 0.0292 | 0 | 0 | 0 | 0.0292 | 6.3 | 0 | 20 | 24.5 | 13.7 | 13.7 | 100 | 135 | 0.7 | 0 | 0.6 | 0.6 | 11136 | 11659 | 0.13723 | 0.11393 | 18 | 0.28142 | 0.34471 | 0.5184 | 0.30349 | 2.4 | 0.4 | 0 | 0
2018 | 10 | 3 | 5 | Y2 | Dormitory | 2012 | 1 | 0 | 0 | 0 | 0 | 1 | 0 | 0.000549 | 7.5 | 3 | 0.0292 | 0 | 0 | 0 | 0.0292 | 6 | 0 | 20 | 24.5 | 14 | 14 | 100 | 135 | 0.6 | 0 | 0.1 | 0.1 | 11136 | 11659 | 0.13723 | 0.11393 | 18 | 0.28142 | 0.34471 | 0.5184 | 0.30349 | 2.4 | 0.4 | 0 | 0
2018 | 10 | 3 | 6 | Y2 | Dormitory | 2012 | 1 | 0 | 0 | 0 | 0 | 1 | 0 | 0.000549 | 7.5 | 3 | 0.0292 | 0 | 0 | 0 | 0.0292 | 5.4 | 0 | 20 | 24.5 | 14.6 | 14.6 | 100 | 113 | 0.8 | 6000 | 0.3 | 0.3 | 11136 | 11659 | 0.13723 | 0.11393 | 18 | 0.28142 | 0.34471 | 0.5184 | 0.30349 | 2.4 | 0.4 | 0 | 184.2804
2018 | 10 | 3 | 7 | Y2 | Dormitory | 2012 | 1 | 0 | 0.5 | 0.2 | 0.2 | 1 | 0 | 0.000549 | 7.5 | 3 | 0.0292 | 0.0002745 | 1.5 | 0.6 | 0.0292 | 3.3 | 0 | 20 | 24.5 | 16.7 | 16.4 | 98 | 23 | 0.6 | 18600 | 0.1 | 0.1 | 11136 | 11659 | 0.13723 | 0.11393 | 18 | 0.28142 | 0.34471 | 0.5184 | 0.30349 | 2.4 | 0.4 | 0 | 380.8033
2018 | 10 | 3 | 8 | Y2 | Dormitory | 2012 | 1 | 0 | 1 | 0.5 | 0.5 | 0.7 | 0 | 0.000549 | 7.5 | 3 | 0.0292 | 0.000549 | 3.75 | 1.5 | 0.02044 | 0.1 | 0 | 20 | 24.5 | 19.9 | 18 | 89 | 315 | 2 | 28200 | 0 | 0 | 11136 | 11659 | 0.13723 | 0.11393 | 18 | 0.28142 | 0.34471 | 0.5184 | 0.30349 | 2.4 | 0.4 | 49.6272 | 392.1294
2018 | 10 | 3 | 9 | Y2 | Dormitory | 2012 | 1 | 0 | 1 | 0.5 | 0.5 | 0.3 | 0.1 | 0.000549 | 7.5 | 3 | 0.0292 | 0.000549 | 3.75 | 1.5 | 0.00876 | 2.1 | 0 | 20 | 24.5 | 22.1 | 17.7 | 76 | 315 | 3.4 | 29400 | 0 | 0 | 11136 | 11659 | 0.13723 | 0.11393 | 18 | 0.28142 | 0.34471 | 0.5184 | 0.30349 | 2.4 | 0.4 | 74.2272 | 344.0759
2018 | 10 | 3 | 10 | Y2 | Dormitory | 2012 | 1 | 0 | 1 | 0.2 | 0.2 | 0.3 | 0.1 | 0.000549 | 7.5 | 3 | 0.0292 | 0.000549 | 1.5 | 0.6 | 0.00876 | 1.4 | 0 | 20 | 24.5 | 21.4 | 15.5 | 69 | 315 | 3.9 | 39000 | 0 | 0 | 11136 | 11659 | 0.13723 | 0.11393 | 18 | 0.28142 | 0.34471 | 0.5184 | 0.30349 | 2.4 | 0.4 | 86.4411 | 184.2804
2018 | 10 | 3 | 11 | Y2 | Dormitory | 2012 | 1 | 0 | 0.5 | 0.2 | 0.2 | 0.3 | 0.1 | 0.000549 | 7.5 | 3 | 0.0292 | 0.0002745 | 1.5 | 0.6 | 0.00876 | 3.3 | 0 | 20 | 24.5 | 23.3 | 18 | 72 | 315 | 4.3 | 36600 | 0 | 0 | 11136 | 11659 | 0.13723 | 0.11393 | 18 | 0.28142 | 0.34471 | 0.5184 | 0.30349 | 2.4 | 0.4 | 80.7674 | 0
2018 | 10 | 3 | 12 | Y2 | Dormitory | 2012 | 1 | 0 | 0 | 0 | 0 | 0.3 | 0.1 | 0.000549 | 7.5 | 3 | 0.0292 | 0 | 0 | 0 | 0.00876 | 2.3 | 0 | 20 | 24.5 | 22.3 | 18.1 | 77 | 315 | 4 | 22800 | 0 | 0 | 11136 | 11659 | 0.13723 | 0.11393 | 18 | 0.28142 | 0.34471 | 0.5184 | 0.30349 | 2.4 | 0.4 | 77.4289 | 0
2018 | 10 | 3 | 13 | Y2 | Dormitory | 2012 | 0.8 | 0 | 0 | 0 | 0 | 0.3 | 0 | 0.000549 | 7.5 | 3 | 0.0292 | 0 | 0 | 0 | 0.00876 | 1.4 | 0 | 20 | 24.5 | 21.4 | 17.8 | 80 | 338 | 3.3 | 18600 | 0 | 0 | 11136 | 11659 | 0.13723 | 0.11393 | 18 | 0.28142 | 0.34471 | 0.5184 | 0.30349 | 2.4 | 0.4 | 87.9419 | 0
2018 | 10 | 3 | 14 | Y2 | Dormitory | 2012 | 0.8 | 0 | 0 | 0 | 0 | 0.3 | 0 | 0.000549 | 7.5 | 3 | 0.0292 | 0 | 0 | 0 | 0.00876 | 2.1 | 0 | 20 | 24.5 | 22.1 | 17.4 | 75 | 0 | 2.3 | 16200 | 0 | 0 | 11136 | 11659 | 0.13723 | 0.11393 | 18 | 0.28142 | 0.34471 | 0.5184 | 0.30349 | 2.4 | 0.4 | 100.9218 | 0
2018 | 10 | 3 | 15 | Y2 | Dormitory | 2012 | 0.8 | 0 | 0 | 0 | 0 | 0.3 | 0 | 0.000549 | 7.5 | 3 | 0.0292 | 0 | 0 | 0 | 0.00876 | 1 | 0 | 20 | 24.5 | 21 | 17.6 | 81 | 0 | 1.6 | 7800 | 0 | 0 | 11136 | 11659 | 0.13723 | 0.11393 | 18 | 0.28142 | 0.34471 | 0.5184 | 0.30349 | 2.4 | 0.4 | 109.0334 | 0
2018 | 10 | 3 | 16 | Y2 | Dormitory | 2012 | 0.8 | 0 | 0 | 0 | 0 | 0.3 | 0 | 0.000549 | 7.5 | 3 | 0.0292 | 0 | 0 | 0 | 0.00876 | 0.4 | 0 | 20 | 24.5 | 20.4 | 17.2 | 82 | 90 | 0.6 | 3000 | 0 | 0 | 11136 | 11659 | 0.13723 | 0.11393 | 18 | 0.28142 | 0.34471 | 0.5184 | 0.30349 | 2.4 | 0.4 | 101.264 | 0
2018 | 10 | 3 | 17 | Y2 | Dormitory | 2012 | 1 | 0 | 0 | 0 | 0 | 0.3 | 0.1 | 0.000549 | 7.5 | 3 | 0.0292 | 0 | 0 | 0 | 0.00876 | 1.9 | 0 | 20 | 24.5 | 18.1 | 17.4 | 96 | 158 | 0.7 | 0 | 0 | 0 | 11136 | 11659 | 0.13723 | 0.11393 | 18 | 0.28142 | 0.34471 | 0.5184 | 0.30349 | 2.4 | 0.4 | 78.5256 | 3.2753
2018 | 10 | 3 | 18 | Y2 | Dormitory | 2012 | 1 | 0 | 0 | 0 | 0 | 0.7 | 0.1 | 0.000549 | 7.5 | 3 | 0.0292 | 0 | 0 | 0 | 0.02044 | 2 | 0 | 20 | 24.5 | 18 | 17.7 | 98 | 180 | 1.1 | 0 | 0 | 0 | 11136 | 11659 | 0.13723 | 0.11393 | 18 | 0.28142 | 0.34471 | 0.5184 | 0.30349 | 2.4 | 0.4 | 33.3743 | 61.3159
2018 | 10 | 3 | 19 | Y2 | Dormitory | 2012 | 1 | 0 | 0 | 0.5 | 0.5 | 1 | 0.1 | 0.000549 | 7.5 | 3 | 0.0292 | 0 | 3.75 | 1.5 | 0.0292 | 2.4 | 0 | 20 | 24.5 | 17.6 | 17.6 | 100 | 270 | 1.3 | 0 | 0 | 0 | 11136 | 11659 | 0.13723 | 0.11393 | 18 | 0.28142 | 0.34471 | 0.5184 | 0.30349 | 2.4 | 0.4 | 2.4594 | 257.7353
2018 | 10 | 3 | 20 | Y2 | Dormitory | 2012 | 1 | 0 | 0.5 | 0.8 | 0.8 | 1 | 0.1 | 0.000549 | 7.5 | 3 | 0.0292 | 0.0002745 | 6 | 2.4 | 0.0292 | 2.8 | 0 | 20 | 24.5 | 17.2 | 17.2 | 100 | 270 | 0.8 | 0 | 0 | 0 | 11136 | 11659 | 0.13723 | 0.11393 | 18 | 0.28142 | 0.34471 | 0.5184 | 0.30349 | 2.4 | 0.4 | 0 | 417.5307
2018 | 10 | 3 | 21 | Y2 | Dormitory | 2012 | 1 | 0 | 1 | 0.8 | 0.8 | 1 | 0.1 | 0.000549 | 7.5 | 3 | 0.0292 | 0.000549 | 6 | 2.4 | 0.0292 | 3.3 | 0 | 20 | 24.5 | 16.7 | 16.7 | 100 | 0 | 0.5 | 0 | 0 | 0 | 11136 | 11659 | 0.13723 | 0.11393 | 18 | 0.28142 | 0.34471 | 0.5184 | 0.30349 | 2.4 | 0.4 | 0 | 417.5307
2018 | 10 | 3 | 22 | Y2 | Dormitory | 2012 | 1 | 0 | 1 | 0.8 | 0.8 | 1 | 0.1 | 0.000549 | 7.5 | 3 | 0.0292 | 0.000549 | 6 | 2.4 | 0.0292 | 3.8 | 0 | 20 | 24.5 | 16.2 | 16.2 | 100 | 270 | 0.6 | 0 | 0 | 0 | 11136 | 11659 | 0.13723 | 0.11393 | 18 | 0.28142 | 0.34471 | 0.5184 | 0.30349 | 2.4 | 0.4 | 0 | 257.7353
2018 | 10 | 3 | 23 | Y2 | Dormitory | 2012 | 1 | 0 | 0.5 | 0.8 | 0.8 | 1 | 0 | 0.000549 | 7.5 | 3 | 0.0292 | 0.0002745 | 6 | 2.4 | 0.0292 | 3.8 | 0 | 20 | 24.5 | 16.2 | 16.2 | 100 | 158 | 0.4 | 0 | 0 | 0 | 11136 | 11659 | 0.13723 | 0.11393 | 18 | 0.28142 | 0.34471 | 0.5184 | 0.30349 | 2.4 | 0.4 | 0 | 24.4849
2018 | 10 | 3 | 0 | Y2 | Dormitory | 2012 | 1 | 0 | 0 | 0.2 | 0.2 | 1 | 0 | 0.000549 | 7.5 | 3 | 0.0292 | 0 | 1.5 | 0.6 | 0.0292 | 3.8 | 0 | 20 | 24.5 | 16.2 | 16.2 | 100 | 248 | 0.5 | 0 | 0 | 0 | 11136 | 11659 | 0.13723 | 0.11393 | 18 | 0.28142 | 0.34471 | 0.5184 | 0.30349 | 2.4 | 0.4 | 0 | 0
2018 | 10 | 4 | 1 | Y2 | Dormitory | 2012 | 1 | 0 | 0 | 0 | 0 | 1 | 0 | 0.000549 | 7.5 | 3 | 0.0292 | 0 | 0 | 0 | 0.0292 | 3.5 | 0 | 20 | 24.5 | 16.5 | 16.5 | 100 | 270 | 0.7 | 0 | 0 | 0 | 11136 | 11659 | 0.13723 | 0.11393 | 18 | 0.28142 | 0.34471 | 0.5184 | 0.30349 | 2.4 | 0.4 | 0 | 0
2018 | 10 | 4 | 2 | Y2 | Dormitory | 2012 | 1 | 0 | 0 | 0 | 0 | 1 | 0 | 0.000549 | 7.5 | 3 | 0.0292 | 0 | 0 | 0 | 0.0292 | 4 | 0 | 20 | 24.5 | 16 | 16 | 100 | 315 | 0.8 | 0 | 0 | 0 | 11136 | 11659 | 0.13723 | 0.11393 | 18 | 0.28142 | 0.34471 | 0.5184 | 0.30349 | 2.4 | 0.4 | 0 | 0
2018 | 10 | 4 | 3 | Y2 | Dormitory | 2012 | 1 | 0 | 0 | 0 | 0 | 1 | 0 | 0.000549 | 7.5 | 3 | 0.0292 | 0 | 0 | 0 | 0.0292 | 4 | 0 | 20 | 24.5 | 16 | 16 | 100 | 315 | 3.9 | 0 | 0 | 0 | 11136 | 11659 | 0.13723 | 0.11393 | 18 | 0.28142 | 0.34471 | 0.5184 | 0.30349 | 2.4 | 0.4 | 0 | 0
2018 | 10 | 4 | 4 | Y2 | Dormitory | 2012 | 1 | 0 | 0 | 0 | 0 | 1 | 0 | 0.000549 | 7.5 | 3 | 0.0292 | 0 | 0 | 0 | 0.0292 | 3.5 | 0 | 20 | 24.5 | 16.5 | 13.9 | 85 | 315 | 2.5 | 0 | 0 | 0 | 11136 | 11659 | 0.13723 | 0.11393 | 18 | 0.28142 | 0.34471 | 0.5184 | 0.30349 | 2.4 | 0.4 | 0 | 0
2018 | 10 | 4 | 5 | Y2 | Dormitory | 2012 | 1 | 0 | 0 | 0 | 0 | 1 | 0 | 0.000549 | 7.5 | 3 | 0.0292 | 0 | 0 | 0 | 0.0292 | 4.4 | 0 | 20 | 24.5 | 15.6 | 11.7 | 78 | 293 | 1.6 | 0 | 0 | 0 | 11136 | 11659 | 0.13723 | 0.11393 | 18 | 0.28142 | 0.34471 | 0.5184 | 0.30349 | 2.4 | 0.4 | 0 | 0
2018 | 10 | 4 | 6 | Y2 | Dormitory | 2012 | 1 | 0 | 0 | 0 | 0 | 1 | 0 | 0.000549 | 7.5 | 3 | 0.0292 | 0 | 0 | 0 | 0.0292 | 4.2 | 0 | 20 | 24.5 | 15.8 | 12.7 | 82 | 315 | 1.5 | 4800 | 0 | 0 | 11136 | 11659 | 0.13723 | 0.11393 | 18 | 0.28142 | 0.34471 | 0.5184 | 0.30349 | 2.4 | 0.4 | 0 | 184.2804
2018 | 10 | 4 | 7 | Y2 | Dormitory | 2012 | 1 | 0 | 0.5 | 0.2 | 0.2 | 1 | 0 | 0.000549 | 7.5 | 3 | 0.0292 | 0.0002745 | 1.5 | 0.6 | 0.0292 | 2.8 | 0 | 20 | 24.5 | 17.2 | 13.5 | 79 | 315 | 2.7 | 5400 | 0 | 0 | 11136 | 11659 | 0.13723 | 0.11393 | 18 | 0.28142 | 0.34471 | 0.5184 | 0.30349 | 2.4 | 0.4 | 0 | 380.8033
2018 | 10 | 4 | 8 | Y2 | Dormitory | 2012 | 1 | 0 | 1 | 0.5 | 0.5 | 0.7 | 0 | 0.000549 | 7.5 | 3 | 0.0292 | 0.000549 | 3.75 | 1.5 | 0.02044 | 2.1 | 0 | 20 | 24.5 | 17.9 | 13 | 73 | 315 | 3.5 | 5400 | 0 | 0 | 11136 | 11659 | 0.13723 | 0.11393 | 18 | 0.28142 | 0.34471 | 0.5184 | 0.30349 | 2.4 | 0.4 | 37.8193 | 380.8033
2018 | 10 | 4 | 9 | Y2 | Dormitory | 2012 | 1 | 0 | 1 | 0.5 | 0.5 | 0.3 | 0.1 | 0.000549 | 7.5 | 3 | 0.0292 | 0.000549 | 3.75 | 1.5 | 0.00876 | 2.4 | 0 | 20 | 24.5 | 17.6 | 12.9 | 74 | 315 | 3.1 | 5400 | 0 | 0 | 11136 | 11659 | 0.13723 | 0.11393 | 18 | 0.28142 | 0.34471 | 0.5184 | 0.30349 | 2.4 | 0.4 | 54.476 | 344.0759
2018 | 10 | 4 | 10 | Y2 | Dormitory | 2012 | 1 | 0 | 1 | 0.2 | 0.2 | 0.3 | 0.1 | 0.000549 | 7.5 | 3 | 0.0292 | 0.000549 | 1.5 | 0.6 | 0.00876 | 1.6 | 0 | 20 | 24.5 | 18.4 | 14.1 | 76 | 315 | 3.2 | 9000 | 0 | 0 | 11136 | 11659 | 0.13723 | 0.11393 | 18 | 0.28142 | 0.34471 | 0.5184 | 0.30349 | 2.4 | 0.4 | 59.6569 | 279.4391
2018 | 10 | 4 | 11 | Y2 | Dormitory | 2012 | 1 | 0 | 0.5 | 0.2 | 0.2 | 0.3 | 0.1 | 0.000549 | 7.5 | 3 | 0.0292 | 0.0002745 | 1.5 | 0.6 | 0.00876 | 1 | 0 | 20 | 24.5 | 19 | 13.8 | 72 | 315 | 3.9 | 15000 | 0 | 0 | 11136 | 11659 | 0.13723 | 0.11393 | 18 | 0.28142 | 0.34471 | 0.5184 | 0.30349 | 2.4 | 0.4 | 59.8154 | 117.2968
2018 | 10 | 4 | 12 | Y2 | Dormitory | 2012 | 1 | 0 | 0 | 0 | 0 | 0.3 | 0.1 | 0.000549 | 7.5 | 3 | 0.0292 | 0 | 0 | 0 | 0.00876 | 0.9 | 0 | 20 | 24.5 | 19.1 | 13.7 | 71 | 315 | 2.9 | 12600 | 0 | 0 | 11136 | 11659 | 0.13723 | 0.11393 | 18 | 0.28142 | 0.34471 | 0.5184 | 0.30349 | 2.4 | 0.4 | 61.9216 | 0
2018 | 10 | 4 | 13 | Y2 | Dormitory | 2012 | 0.8 | 0 | 0 | 0 | 0 | 0.3 | 0 | 0.000549 | 7.5 | 3 | 0.0292 | 0 | 0 | 0 | 0.00876 | 1.2 | 0 | 20 | 24.5 | 18.8 | 13 | 69 | 315 | 2.5 | 9000 | 0 | 0 | 11136 | 11659 | 0.13723 | 0.11393 | 18 | 0.28142 | 0.34471 | 0.5184 | 0.30349 | 2.4 | 0.4 | 69.3196 | 0
2018 | 10 | 4 | 14 | Y2 | Dormitory | 2012 | 0.8 | 0 | 0 | 0 | 0 | 0.3 | 0 | 0.000549 | 7.5 | 3 | 0.0292 | 0 | 0 | 0 | 0.00876 | 1.1 | 0 | 20 | 24.5 | 18.9 | 12.6 | 67 | 315 | 1.9 | 12000 | 0 | 0 | 11136 | 11659 | 0.13723 | 0.11393 | 18 | 0.28142 | 0.34471 | 0.5184 | 0.30349 | 2.4 | 0.4 | 77.348 | 0
2018 | 10 | 4 | 15 | Y2 | Dormitory | 2012 | 0.8 | 0 | 0 | 0 | 0 | 0.3 | 0 | 0.000549 | 7.5 | 3 | 0.0292 | 0 | 0 | 0 | 0.00876 | 0.6 | 0 | 20 | 24.5 | 19.4 | 12.8 | 66 | 338 | 2.4 | 10200 | 0 | 0 | 11136 | 11659 | 0.13723 | 0.11393 | 18 | 0.28142 | 0.34471 | 0.5184 | 0.30349 | 2.4 | 0.4 | 87.3109 | 0
2018 | 10 | 4 | 16 | Y2 | Dormitory | 2012 | 0.8 | 0 | 0 | 0 | 0 | 0.3 | 0 | 0.000549 | 7.5 | 3 | 0.0292 | 0 | 0 | 0 | 0.00876 | 2.6 | 0 | 20 | 24.5 | 17.4 | 12.7 | 74 | 315 | 2 | 2400 | 0 | 0 | 11136 | 11659 | 0.13723 | 0.11393 | 18 | 0.28142 | 0.34471 | 0.5184 | 0.30349 | 2.4 | 0.4 | 83.3191 | 15.1313
2018 | 10 | 4 | 17 | Y2 | Dormitory | 2012 | 1 | 0 | 0 | 0 | 0 | 0.3 | 0.1 | 0.000549 | 7.5 | 3 | 0.0292 | 0 | 0 | 0 | 0.00876 | 4.3 | 0 | 20 | 24.5 | 15.7 | 12.6 | 82 | 315 | 1.4 | 0 | 0 | 0 | 11136 | 11659 | 0.13723 | 0.11393 | 18 | 0.28142 | 0.34471 | 0.5184 | 0.30349 | 2.4 | 0.4 | 62.7381 | 0
2018 | 10 | 4 | 18 | Y2 | Dormitory | 2012 | 1 | 0 | 0 | 0 | 0 | 0.7 | 0.1 | 0.000549 | 7.5 | 3 | 0.0292 | 0 | 0 | 0 | 0.02044 | 6 | 0 | 20 | 24.5 | 14 | 12.4 | 90 | 338 | 0.3 | 0 | 0 | 0 | 11136 | 11659 | 0.13723 | 0.11393 | 18 | 0.28142 | 0.34471 | 0.5184 | 0.30349 | 2.4 | 0.4 | 26.4649 | 61.2124
2018 | 10 | 4 | 19 | Y2 | Dormitory | 2012 | 1 | 0 | 0 | 0.5 | 0.5 | 1 | 0.1 | 0.000549 | 7.5 | 3 | 0.0292 | 0 | 3.75 | 1.5 | 0.0292 | 7.4 | 0 | 20 | 24.5 | 12.6 | 12.1 | 97 | 293 | 0.5 | 0 | 0 | 0 | 11136 | 11659 | 0.13723 | 0.11393 | 18 | 0.28142 | 0.34471 | 0.5184 | 0.30349 | 2.4 | 0.4 | 2.0451 | 257.7353
2018 | 10 | 4 | 20 | Y2 | Dormitory | 2012 | 1 | 0 | 0.5 | 0.8 | 0.8 | 1 | 0.1 | 0.000549 | 7.5 | 3 | 0.0292 | 0.0002745 | 6 | 2.4 | 0.0292 | 8.5 | 0 | 20 | 24.5 | 11.5 | 11.5 | 100 | 315 | 0.8 | 0 | 0 | 0 | 11136 | 11659 | 0.13723 | 0.11393 | 18 | 0.28142 | 0.34471 | 0.5184 | 0.30349 | 2.4 | 0.4 | 0 | 417.5307
2018 | 10 | 4 | 21 | Y2 | Dormitory | 2012 | 1 | 0 | 1 | 0.8 | 0.8 | 1 | 0.1 | 0.000549 | 7.5 | 3 | 0.0292 | 0.000549 | 6 | 2.4 | 0.0292 | 9 | 0 | 20 | 24.5 | 11 | 11 | 100 | 68 | 0.3 | 0 | 0 | 0 | 11136 | 11659 | 0.13723 | 0.11393 | 18 | 0.28142 | 0.34471 | 0.5184 | 0.30349 | 2.4 | 0.4 | 0 | 417.5307
2018 | 10 | 4 | 22 | Y2 | Dormitory | 2012 | 1 | 0 | 1 | 0.8 | 0.8 | 1 | 0.1 | 0.000549 | 7.5 | 3 | 0.0292 | 0.000549 | 6 | 2.4 | 0.0292 | 9.5 | 0 | 20 | 24.5 | 10.5 | 10.5 | 100 | 338 | 0.3 | 0 | 0 | 0 | 11136 | 11659 | 0.13723 | 0.11393 | 18 | 0.28142 | 0.34471 | 0.5184 | 0.30349 | 2.4 | 0.4 | 0 | 257.7353
2018 | 10 | 4 | 23 | Y2 | Dormitory | 2012 | 1 | 0 | 0.5 | 0.8 | 0.8 | 1 | 0 | 0.000549 | 7.5 | 3 | 0.0292 | 0.0002745 | 6 | 2.4 | 0.0292 | 10.2 | 0 | 20 | 24.5 | 9.8 | 9.8 | 100 | 270 | 0.4 | 0 | 0 | 0 | 11136 | 11659 | 0.13723 | 0.11393 | 18 | 0.28142 | 0.34471 | 0.5184 | 0.30349 | 2.4 | 0.4 | 0 | 24.4849
2018 | 10 | 4 | 0 | Y2 | Dormitory | 2012 | 1 | 0 | 0 | 0.2 | 0.2 | 1 | 0 | 0.000549 | 7.5 | 3 | 0.0292 | 0 | 1.5 | 0.6 | 0.0292 | 10.3 | 0 | 20 | 24.5 | 9.7 | 9.7 | 100 | 0 | 0.3 | 0 | 0 | 0 | 11136 | 11659 | 0.13723 | 0.11393 | 18 | 0.28142 | 0.34471 | 0.5184 | 0.30349 | 2.4 | 0.4 | 0 | 3.7898
2018 | 10 | 5 | 1 | Y2 | Dormitory | 2012 | 1 | 0 | 0 | 0 | 0 | 1 | 0 | 0.000549 | 7.5 | 3 | 0.0292 | 0 | 0 | 0 | 0.0292 | 11.1 | 0 | 20 | 24.5 | 8.9 | 8.9 | 100 | 338 | 0.2 | 0 | 0 | 0 | 11136 | 11659 | 0.13723 | 0.11393 | 18 | 0.28142 | 0.34471 | 0.5184 | 0.30349 | 2.4 | 0.4 | 0 | 11.4207
2018 | 10 | 5 | 2 | Y2 | Dormitory | 2012 | 1 | 0 | 0 | 0 | 0 | 1 | 0 | 0.000549 | 7.5 | 3 | 0.0292 | 0 | 0 | 0 | 0.0292 | 11.8 | 0 | 20 | 24.5 | 8.2 | 8.2 | 100 | 338 | 0.3 | 0 | 0 | 0 | 11136 | 11659 | 0.13723 | 0.11393 | 18 | 0.28142 | 0.34471 | 0.5184 | 0.30349 | 2.4 | 0.4 | 0 | 25.4462
2018 | 10 | 5 | 3 | Y2 | Dormitory | 2012 | 1 | 0 | 0 | 0 | 0 | 1 | 0 | 0.000549 | 7.5 | 3 | 0.0292 | 0 | 0 | 0 | 0.0292 | 11.9 | 0 | 20 | 24.5 | 8.1 | 8.1 | 100 | 315 | 0.4 | 0 | 0 | 0 | 11136 | 11659 | 0.13723 | 0.11393 | 18 | 0.28142 | 0.34471 | 0.5184 | 0.30349 | 2.4 | 0.4 | 0 | 40.5099
2018 | 10 | 5 | 4 | Y2 | Dormitory | 2012 | 1 | 0 | 0 | 0 | 0 | 1 | 0 | 0.000549 | 7.5 | 3 | 0.0292 | 0 | 0 | 0 | 0.0292 | 12 | 0 | 20 | 24.5 | 8 | 8 | 100 | 23 | 0.4 | 0 | 0 | 0 | 11136 | 11659 | 0.13723 | 0.11393 | 18 | 0.28142 | 0.34471 | 0.5184 | 0.30349 | 2.4 | 0.4 | 0 | 52.4102
2018 | 10 | 5 | 5 | Y2 | Dormitory | 2012 | 1 | 0 | 0 | 0 | 0 | 1 | 0 | 0.000549 | 7.5 | 3 | 0.0292 | 0 | 0 | 0 | 0.0292 | 12.2 | 0 | 20 | 24.5 | 7.8 | 7.8 | 100 | 315 | 0.4 | 0 | 0 | 0 | 11136 | 11659 | 0.13723 | 0.11393 | 18 | 0.28142 | 0.34471 | 0.5184 | 0.30349 | 2.4 | 0.4 | 0 | 69.2065
2018 | 10 | 5 | 6 | Y2 | Dormitory | 2012 | 1 | 0 | 0 | 0 | 0 | 1 | 0 | 0.000549 | 7.5 | 3 | 0.0292 | 0 | 0 | 0 | 0.0292 | 11.1 | 0 | 20 | 24.5 | 8.9 | 8.9 | 100 | 338 | 0.5 | 6000 | 0 | 0 | 11136 | 11659 | 0.13723 | 0.11393 | 18 | 0.28142 | 0.34471 | 0.5184 | 0.30349 | 2.4 | 0.4 | 0 | 242.0064
2018 | 10 | 5 | 7 | Y2 | Dormitory | 2012 | 1 | 0 | 0.5 | 0.2 | 0.2 | 1 | 0 | 0.000549 | 7.5 | 3 | 0.0292 | 0.0002745 | 1.5 | 0.6 | 0.0292 | 8.4 | 0 | 20 | 24.5 | 11.6 | 11.6 | 100 | 0 | 0.5 | 18600 | 0 | 0 | 11136 | 11659 | 0.13723 | 0.11393 | 18 | 0.28142 | 0.34471 | 0.5184 | 0.30349 | 2.4 | 0.4 | 0 | 386.4336
2018 | 10 | 5 | 8 | Y2 | Dormitory | 2012 | 1 | 0 | 1 | 0.5 | 0.5 | 0.7 | 0 | 0.000549 | 7.5 | 3 | 0.0292 | 0.000549 | 3.75 | 1.5 | 0.02044 | 2.4 | 0 | 20 | 24.5 | 17.6 | 11.1 | 66 | 45 | 2.4 | 30000 | 0 | 0 | 11136 | 11659 | 0.13723 | 0.11393 | 18 | 0.28142 | 0.34471 | 0.5184 | 0.30349 | 2.4 | 0.4 | 26.3388 | 380.8033
2018 | 10 | 5 | 9 | Y2 | Dormitory | 2012 | 1 | 0 | 1 | 0.5 | 0.5 | 0.3 | 0.1 | 0.000549 | 7.5 | 3 | 0.0292 | 0.000549 | 3.75 | 1.5 | 0.00876 | 0 | 0 | 20 | 24.5 | 20 | 10.4 | 54 | 45 | 3.7 | 38400 | 0 | 0 | 11136 | 11659 | 0.13723 | 0.11393 | 18 | 0.28142 | 0.34471 | 0.5184 | 0.30349 | 2.4 | 0.4 | 41.9056 | 344.0759
2018 | 10 | 5 | 10 | Y2 | Dormitory | 2012 | 1 | 0 | 1 | 0.2 | 0.2 | 0.3 | 0.1 | 0.000549 | 7.5 | 3 | 0.0292 | 0.000549 | 1.5 | 0.6 | 0.00876 | 0.5 | 0 | 20 | 24.5 | 19.5 | 9.3 | 52 | 45 | 4.2 | 33000 | 0 | 0 | 11136 | 11659 | 0.13723 | 0.11393 | 18 | 0.28142 | 0.34471 | 0.5184 | 0.30349 | 2.4 | 0.4 | 52.3236 | 184.4662
2018 | 10 | 5 | 11 | Y2 | Dormitory | 2012 | 1 | 0 | 0.5 | 0.2 | 0.2 | 0.3 | 0.1 | 0.000549 | 7.5 | 3 | 0.0292 | 0.0002745 | 1.5 | 0.6 | 0.00876 | 1.3 | 0 | 20 | 24.5 | 18.7 | 11.2 | 62 | 45 | 3.9 | 21000 | 0 | 0 | 11136 | 11659 | 0.13723 | 0.11393 | 18 | 0.28142 | 0.34471 | 0.5184 | 0.30349 | 2.4 | 0.4 | 53.0378 | 3.3206
2018 | 10 | 5 | 12 | Y2 | Dormitory | 2012 | 1 | 0 | 0 | 0 | 0 | 0.3 | 0.1 | 0.000549 | 7.5 | 3 | 0.0292 | 0 | 0 | 0 | 0.00876 | 0.2 | 0 | 20 | 24.5 | 19.8 | 11 | 57 | 45 | 4.6 | 29400 | 0 | 0 | 11136 | 11659 | 0.13723 | 0.11393 | 18 | 0.28142 | 0.34471 | 0.5184 | 0.30349 | 2.4 | 0.4 | 55.6772 | 0
2018 | 10 | 5 | 13 | Y2 | Dormitory | 2012 | 0.8 | 0 | 0 | 0 | 0 | 0.3 | 0 | 0.000549 | 7.5 | 3 | 0.0292 | 0 | 0 | 0 | 0.00876 | 0.1 | 0 | 20 | 24.5 | 20.1 | 9.6 | 51 | 45 | 5.3 | 33600 | 0 | 0 | 11136 | 11659 | 0.13723 | 0.11393 | 18 | 0.28142 | 0.34471 | 0.5184 | 0.30349 | 2.4 | 0.4 | 61.178 | 0
2018 | 10 | 5 | 14 | Y2 | Dormitory | 2012 | 0.8 | 0 | 0 | 0 | 0 | 0.3 | 0 | 0.000549 | 7.5 | 3 | 0.0292 | 0 | 0 | 0 | 0.00876 | 0.6 | 0 | 20 | 24.5 | 19.4 | 8.9 | 51 | 45 | 4.8 | 24000 | 0 | 0 | 11136 | 11659 | 0.13723 | 0.11393 | 18 | 0.28142 | 0.34471 | 0.5184 | 0.30349 | 2.4 | 0.4 | 63.8676 | 0
2018 | 10 | 5 | 15 | Y2 | Dormitory | 2012 | 0.8 | 0 | 0 | 0 | 0 | 0.3 | 0 | 0.000549 | 7.5 | 3 | 0.0292 | 0 | 0 | 0 | 0.00876 | 1.6 | 0 | 20 | 24.5 | 18.4 | 8 | 51 | 45 | 4.4 | 4200 | 0 | 0 | 11136 | 11659 | 0.13723 | 0.11393 | 18 | 0.28142 | 0.34471 | 0.5184 | 0.30349 | 2.4 | 0.4 | 75.3111 | 0
2018 | 10 | 5 | 16 | Y2 | Dormitory | 2012 | 0.8 | 0 | 0 | 0 | 0 | 0.3 | 0 | 0.000549 | 7.5 | 3 | 0.0292 | 0 | 0 | 0 | 0.00876 | 2.4 | 0 | 20 | 24.5 | 17.6 | 9.2 | 58 | 45 | 3.4 | 1200 | 0 | 0 | 11136 | 11659 | 0.13723 | 0.11393 | 18 | 0.28142 | 0.34471 | 0.5184 | 0.30349 | 2.4 | 0.4 | 80.9382 | 40.0658
2018 | 10 | 5 | 17 | Y2 | Dormitory | 2012 | 1 | 0 | 0 | 0 | 0 | 0.3 | 0.1 | 0.000549 | 7.5 | 3 | 0.0292 | 0 | 0 | 0 | 0.00876 | 3.3 | 0 | 20 | 24.5 | 16.7 | 9.3 | 62 | 45 | 2.7 | 0 | 0 | 0 | 11136 | 11659 | 0.13723 | 0.11393 | 18 | 0.28142 | 0.34471 | 0.5184 | 0.30349 | 2.4 | 0.4 | 66.1662 | 0
2018 | 10 | 5 | 18 | Y2 | Dormitory | 2012 | 1 | 0 | 0 | 0 | 0 | 0.7 | 0.1 | 0.000549 | 7.5 | 3 | 0.0292 | 0 | 0 | 0 | 0.02044 | 3.7 | 0 | 20 | 24.5 | 16.3 | 9.2 | 63 | 45 | 2.2 | 0 | 0 | 0 | 11136 | 11659 | 0.13723 | 0.11393 | 18 | 0.28142 | 0.34471 | 0.5184 | 0.30349 | 2.4 | 0.4 | 29.8689 | 61.2124
2018 | 10 | 5 | 19 | Y2 | Dormitory | 2012 | 1 | 0 | 0 | 0.5 | 0.5 | 1 | 0.1 | 0.000549 | 7.5 | 3 | 0.0292 | 0 | 3.75 | 1.5 | 0.0292 | 4.2 | 0 | 20 | 24.5 | 15.8 | 9 | 64 | 68 | 1.8 | 0 | 0 | 0 | 11136 | 11659 | 0.13723 | 0.11393 | 18 | 0.28142 | 0.34471 | 0.5184 | 0.30349 | 2.4 | 0.4 | 2.1484 | 257.7353
2018 | 10 | 5 | 20 | Y2 | Dormitory | 2012 | 1 | 0 | 0.5 | 0.8 | 0.8 | 1 | 0.1 | 0.000549 | 7.5 | 3 | 0.0292 | 0.0002745 | 6 | 2.4 | 0.0292 | 4.1 | 0 | 20 | 24.5 | 15.9 | 8.6 | 62 | 45 | 1.3 | 0 | 0 | 0 | 11136 | 11659 | 0.13723 | 0.11393 | 18 | 0.28142 | 0.34471 | 0.5184 | 0.30349 | 2.4 | 0.4 | 0 | 417.5307
2018 | 10 | 5 | 21 | Y2 | Dormitory | 2012 | 1 | 0 | 1 | 0.8 | 0.8 | 1 | 0.1 | 0.000549 | 7.5 | 3 | 0.0292 | 0.000549 | 6 | 2.4 | 0.0292 | 4.7 | 0 | 20 | 24.5 | 15.3 | 8.9 | 66 | 45 | 0.9 | 0 | 0 | 0 | 11136 | 11659 | 0.13723 | 0.11393 | 18 | 0.28142 | 0.34471 | 0.5184 | 0.30349 | 2.4 | 0.4 | 0 | 417.5307
2018 | 10 | 5 | 22 | Y2 | Dormitory | 2012 | 1 | 0 | 1 | 0.8 | 0.8 | 1 | 0.1 | 0.000549 | 7.5 | 3 | 0.0292 | 0.000549 | 6 | 2.4 | 0.0292 | 4.6 | 0 | 20 | 24.5 | 15.4 | 9.5 | 68 | 23 | 1.3 | 0 | 0 | 0 | 11136 | 11659 | 0.13723 | 0.11393 | 18 | 0.28142 | 0.34471 | 0.5184 | 0.30349 | 2.4 | 0.4 | 0 | 257.7353
2018 | 10 | 5 | 23 | Y2 | Dormitory | 2012 | 1 | 0 | 0.5 | 0.8 | 0.8 | 1 | 0 | 0.000549 | 7.5 | 3 | 0.0292 | 0.0002745 | 6 | 2.4 | 0.0292 | 4.5 | 0 | 20 | 24.5 | 15.5 | 9.8 | 69 | 23 | 1.1 | 0 | 0 | 0 | 11136 | 11659 | 0.13723 | 0.11393 | 18 | 0.28142 | 0.34471 | 0.5184 | 0.30349 | 2.4 | 0.4 | 0 | 24.4849
2018 | 10 | 5 | 0 | Y2 | Dormitory | 2012 | 1 | 0 | 0 | 0.2 | 0.2 | 1 | 0 | 0.000549 | 7.5 | 3 | 0.0292 | 0 | 1.5 | 0.6 | 0.0292 | 4.4 | 0 | 20 | 24.5 | 15.6 | 10.3 | 71 | 0 | 2.2 | 0 | 0 | 0 | 11136 | 11659 | 0.13723 | 0.11393 | 18 | 0.28142 | 0.34471 | 0.5184 | 0.30349 | 2.4 | 0.4 | 0 | 0
2018 | 10 | 6 | 1 | Y2 | Dormitory | 2012 | 1 | 0 | 0 | 0 | 0 | 1 | 0 | 0.000549 | 7.5 | 3 | 0.0292 | 0 | 0 | 0 | 0.0292 | 3.9 | 0 | 20 | 24.5 | 16.1 | 10.8 | 71 | 0 | 2.2 | 0 | 0 | 0 | 11136 | 11659 | 0.13723 | 0.11393 | 18 | 0.28142 | 0.34471 | 0.5184 | 0.30349 | 2.4 | 0.4 | 0 | 0
2018 | 10 | 6 | 2 | Y2 | Dormitory | 2012 | 1 | 0 | 0 | 0 | 0 | 1 | 0 | 0.000549 | 7.5 | 3 | 0.0292 | 0 | 0 | 0 | 0.0292 | 3.9 | 0 | 20 | 24.5 | 16.1 | 11 | 72 | 0 | 2.1 | 0 | 0 | 0 | 11136 | 11659 | 0.13723 | 0.11393 | 18 | 0.28142 | 0.34471 | 0.5184 | 0.30349 | 2.4 | 0.4 | 0 | 0
2018 | 10 | 6 | 3 | Y2 | Dormitory | 2012 | 1 | 0 | 0 | 0 | 0 | 1 | 0 | 0.000549 | 7.5 | 3 | 0.0292 | 0 | 0 | 0 | 0.0292 | 3.9 | 0 | 20 | 24.5 | 16.1 | 11.6 | 75 | 338 | 1.6 | 0 | 0 | 0 | 11136 | 11659 | 0.13723 | 0.11393 | 18 | 0.28142 | 0.34471 | 0.5184 | 0.30349 | 2.4 | 0.4 | 0 | 0
2018 | 10 | 6 | 4 | Y2 | Dormitory | 2012 | 1 | 0 | 0 | 0 | 0 | 1 | 0 | 0.000549 | 7.5 | 3 | 0.0292 | 0 | 0 | 0 | 0.0292 | 4.6 | 0 | 20 | 24.5 | 15.4 | 11.7 | 79 | 338 | 1.1 | 0 | 0 | 0 | 11136 | 11659 | 0.13723 | 0.11393 | 18 | 0.28142 | 0.34471 | 0.5184 | 0.30349 | 2.4 | 0.4 | 0 | 0.52835
2018 | 10 | 6 | 5 | Y2 | Dormitory | 2012 | 1 | 0 | 0 | 0 | 0 | 1 | 0 | 0.000549 | 7.5 | 3 | 0.0292 | 0 | 0 | 0 | 0.0292 | 4.1 | 0 | 20 | 24.5 | 15.9 | 12 | 78 | 0 | 1.9 | 0 | 0 | 0 | 11136 | 11659 | 0.13723 | 0.11393 | 18 | 0.28142 | 0.34471 | 0.5184 | 0.30349 | 2.4 | 0.4 | 0 | 1.1521
2018 | 10 | 6 | 6 | Y2 | Dormitory | 2012 | 1 | 0 | 0 | 0 | 0 | 1 | 0 | 0.000549 | 7.5 | 3 | 0.0292 | 0 | 0 | 0 | 0.0292 | 3.1 | 0 | 20 | 24.5 | 16.9 | 12.6 | 76 | 23 | 2 | 2400 | 0 | 0 | 11136 | 11659 | 0.13723 | 0.11393 | 18 | 0.28142 | 0.34471 | 0.5184 | 0.30349 | 2.4 | 0.4 | 0 | 184.2804
2018 | 10 | 6 | 7 | Y2 | Dormitory | 2012 | 1 | 0 | 0.5 | 0.2 | 0.2 | 1 | 0 | 0.000549 | 7.5 | 3 | 0.0292 | 0.0002745 | 1.5 | 0.6 | 0.0292 | 2.5 | 0 | 20 | 24.5 | 17.5 | 13.2 | 76 | 45 | 2.3 | 6000 | 0 | 0 | 11136 | 11659 | 0.13723 | 0.11393 | 18 | 0.28142 | 0.34471 | 0.5184 | 0.30349 | 2.4 | 0.4 | 0 | 380.8033
2018 | 10 | 6 | 8 | Y2 | Dormitory | 2012 | 1 | 0 | 1 | 0.5 | 0.5 | 0.7 | 0 | 0.000549 | 7.5 | 3 | 0.0292 | 0.000549 | 3.75 | 1.5 | 0.02044 | 1.7 | 0 | 20 | 24.5 | 18.3 | 13.3 | 73 | 68 | 3.1 | 18600 | 0 | 0 | 11136 | 11659 | 0.13723 | 0.11393 | 18 | 0.28142 | 0.34471 | 0.5184 | 0.30349 | 2.4 | 0.4 | 49.5443 | 396.3535
2018 | 10 | 6 | 9 | Y2 | Dormitory | 2012 | 1 | 0 | 1 | 0.5 | 0.5 | 0.3 | 0.1 | 0.000549 | 7.5 | 3 | 0.0292 | 0.000549 | 3.75 | 1.5 | 0.00876 | 0.1 | 0 | 20 | 24.5 | 19.9 | 13.3 | 66 | 45 | 3.1 | 28800 | 0 | 0 | 11136 | 11659 | 0.13723 | 0.11393 | 18 | 0.28142 | 0.34471 | 0.5184 | 0.30349 | 2.4 | 0.4 | 81.5142 | 350.3673
2018 | 10 | 6 | 10 | Y2 | Dormitory | 2012 | 1 | 0 | 1 | 0.2 | 0.2 | 0.3 | 0.1 | 0.000549 | 7.5 | 3 | 0.0292 | 0.000549 | 1.5 | 0.6 | 0.00876 | 0 | 0 | 20 | 24.5 | 20 | 13.9 | 68 | 23 | 3.6 | 22800 | 0 | 0 | 11136 | 11659 | 0.13723 | 0.11393 | 18 | 0.28142 | 0.34471 | 0.5184 | 0.30349 | 2.4 | 0.4 | 103.4595 | 186.8903
2018 | 10 | 6 | 11 | Y2 | Dormitory | 2012 | 1 | 0 | 0.5 | 0.2 | 0.2 | 0.3 | 0.1 | 0.000549 | 7.5 | 3 | 0.0292 | 0.0002745 | 1.5 | 0.6 | 0.00876 | 0.4 | 0 | 20 | 24.5 | 20.4 | 13.1 | 63 | 23 | 4 | 40200 | 0 | 0 | 11136 | 11659 | 0.13723 | 0.11393 | 18 | 0.28142 | 0.34471 | 0.5184 | 0.30349 | 2.4 | 0.4 | 93.1549 | 0.0092994
2018 | 10 | 6 | 12 | Y2 | Dormitory | 2012 | 1 | 0 | 0 | 0 | 0 | 0.3 | 0.1 | 0.000549 | 7.5 | 3 | 0.0292 | 0 | 0 | 0 | 0.00876 | 0.3 | 0 | 20 | 24.5 | 20.3 | 13.2 | 64 | 23 | 4.1 | 27000 | 0 | 0 | 11136 | 11659 | 0.13723 | 0.11393 | 18 | 0.28142 | 0.34471 | 0.5184 | 0.30349 | 2.4 | 0.4 | 83.8797 | 0
2018 | 10 | 6 | 13 | Y2 | Dormitory | 2012 | 0.8 | 0 | 0 | 0 | 0 | 0.3 | 0 | 0.000549 | 7.5 | 3 | 0.0292 | 0 | 0 | 0 | 0.00876 | 0.2 | 0 | 20 | 24.5 | 19.8 | 13.2 | 66 | 23 | 3.9 | 20400 | 0 | 0 | 11136 | 11659 | 0.13723 | 0.11393 | 18 | 0.28142 | 0.34471 | 0.5184 | 0.30349 | 2.4 | 0.4 | 91.345 | 0
2018 | 10 | 6 | 14 | Y2 | Dormitory | 2012 | 0.8 | 0 | 0 | 0 | 0 | 0.3 | 0 | 0.000549 | 7.5 | 3 | 0.0292 | 0 | 0 | 0 | 0.00876 | 0 | 0 | 20 | 24.5 | 20 | 12.9 | 64 | 23 | 4.1 | 18000 | 0 | 0 | 11136 | 11659 | 0.13723 | 0.11393 | 18 | 0.28142 | 0.34471 | 0.5184 | 0.30349 | 2.4 | 0.4 | 103.731 | 0
2018 | 10 | 6 | 15 | Y2 | Dormitory | 2012 | 0.8 | 0 | 0 | 0 | 0 | 0.3 | 0 | 0.000549 | 7.5 | 3 | 0.0292 | 0 | 0 | 0 | 0.00876 | 1.4 | 0 | 20 | 24.5 | 18.6 | 12.8 | 69 | 0 | 3.4 | 5400 | 0 | 0 | 11136 | 11659 | 0.13723 | 0.11393 | 18 | 0.28142 | 0.34471 | 0.5184 | 0.30349 | 2.4 | 0.4 | 113.4217 | 0
2018 | 10 | 6 | 16 | Y2 | Dormitory | 2012 | 0.8 | 0 | 0 | 0 | 0 | 0.3 | 0 | 0.000549 | 7.5 | 3 | 0.0292 | 0 | 0 | 0 | 0.00876 | 2.5 | 0 | 20 | 24.5 | 17.5 | 13.2 | 76 | 0 | 2.1 | 1200 | 0 | 0 | 11136 | 11659 | 0.13723 | 0.11393 | 18 | 0.28142 | 0.34471 | 0.5184 | 0.30349 | 2.4 | 0.4 | 105.5245 | 25.3279
2018 | 10 | 6 | 17 | Y2 | Dormitory | 2012 | 1 | 0 | 0 | 0 | 0 | 0.3 | 0.1 | 0.000549 | 7.5 | 3 | 0.0292 | 0 | 0 | 0 | 0.00876 | 3.8 | 0 | 20 | 24.5 | 16.2 | 13.1 | 82 | 0 | 1.6 | 0 | 0 | 0 | 11136 | 11659 | 0.13723 | 0.11393 | 18 | 0.28142 | 0.34471 | 0.5184 | 0.30349 | 2.4 | 0.4 | 81.0124 | 0
2018 | 10 | 6 | 18 | Y2 | Dormitory | 2012 | 1 | 0 | 0 | 0 | 0 | 0.7 | 0.1 | 0.000549 | 7.5 | 3 | 0.0292 | 0 | 0 | 0 | 0.02044 | 4.1 | 0 | 20 | 24.5 | 15.9 | 12.8 | 82 | 90 | 0.6 | 0 | 0 | 0 | 11136 | 11659 | 0.13723 | 0.11393 | 18 | 0.28142 | 0.34471 | 0.5184 | 0.30349 | 2.4 | 0.4 | 34.8409 | 61.2124
2018 | 10 | 6 | 19 | Y2 | Dormitory | 2012 | 1 | 0 | 0 | 0.5 | 0.5 | 1 | 0.1 | 0.000549 | 7.5 | 3 | 0.0292 | 0 | 3.75 | 1.5 | 0.0292 | 5.3 | 0 | 20 | 24.5 | 14.7 | 13.2 | 91 | 180 | 0.5 | 0 | 0 | 0 | 11136 | 11659 | 0.13723 | 0.11393 | 18 | 0.28142 | 0.34471 | 0.5184 | 0.30349 | 2.4 | 0.4 | 2.3607 | 257.7353
2018 | 10 | 6 | 20 | Y2 | Dormitory | 2012 | 1 | 0 | 0.5 | 0.8 | 0.8 | 1 | 0.1 | 0.000549 | 7.5 | 3 | 0.0292 | 0.0002745 | 6 | 2.4 | 0.0292 | 6.9 | 0 | 20 | 24.5 | 13.1 | 12.5 | 96 | 293 | 0.4 | 0 | 0 | 0 | 11136 | 11659 | 0.13723 | 0.11393 | 18 | 0.28142 | 0.34471 | 0.5184 | 0.30349 | 2.4 | 0.4 | 0 | 417.5307
2018 | 10 | 6 | 21 | Y2 | Dormitory | 2012 | 1 | 0 | 1 | 0.8 | 0.8 | 1 | 0.1 | 0.000549 | 7.5 | 3 | 0.0292 | 0.000549 | 6 | 2.4 | 0.0292 | 7.6 | 0 | 20 | 24.5 | 12.4 | 12.4 | 100 | 293 | 0.9 | 0 | 0 | 0 | 11136 | 11659 | 0.13723 | 0.11393 | 18 | 0.28142 | 0.34471 | 0.5184 | 0.30349 | 2.4 | 0.4 | 0 | 417.5307
2018 | 10 | 6 | 22 | Y2 | Dormitory | 2012 | 1 | 0 | 1 | 0.8 | 0.8 | 1 | 0.1 | 0.000549 | 7.5 | 3 | 0.0292 | 0.000549 | 6 | 2.4 | 0.0292 | 8.4 | 0 | 20 | 24.5 | 11.6 | 11.6 | 100 | 293 | 0.7 | 0 | 0 | 0 | 11136 | 11659 | 0.13723 | 0.11393 | 18 | 0.28142 | 0.34471 | 0.5184 | 0.30349 | 2.4 | 0.4 | 0 | 257.7353
2018 | 10 | 6 | 23 | Y2 | Dormitory | 2012 | 1 | 0 | 0.5 | 0.8 | 0.8 | 1 | 0 | 0.000549 | 7.5 | 3 | 0.0292 | 0.0002745 | 6 | 2.4 | 0.0292 | 8.4 | 0 | 20 | 24.5 | 11.6 | 11.6 | 100 | 248 | 0.4 | 0 | 0 | 0 | 11136 | 11659 | 0.13723 | 0.11393 | 18 | 0.28142 | 0.34471 | 0.5184 | 0.30349 | 2.4 | 0.4 | 0 | 24.4849
2018 | 10 | 6 | 0 | Y2 | Dormitory | 2012 | 1 | 0 | 0 | 0.2 | 0.2 | 1 | 0 | 0.000549 | 7.5 | 3 | 0.0292 | 0 | 1.5 | 0.6 | 0.0292 | 9.2 | 0 | 20 | 24.5 | 10.8 | 10.8 | 100 | 270 | 0.5 | 0 | 0 | 0 | 11136 | 11659 | 0.13723 | 0.11393 | 18 | 0.28142 | 0.34471 | 0.5184 | 0.30349 | 2.4 | 0.4 | 0 | 7.3017
2018 | 10 | 7 | 1 | Y2 | Dormitory | 2012 | 1 | 0 | 0 | 0 | 0 | 1 | 0 | 0.000549 | 7.5 | 3 | 0.0292 | 0 | 0 | 0 | 0.0292 | 9.3 | 0 | 20 | 24.5 | 10.7 | 10.7 | 100 | 225 | 0.4 | 0 | 0 | 0 | 11136 | 11659 | 0.13723 | 0.11393 | 18 | 0.28142 | 0.34471 | 0.5184 | 0.30349 | 2.4 | 0.4 | 0 | 12.6329
2018 | 10 | 7 | 2 | Y2 | Dormitory | 2012 | 1 | 0 | 0 | 0 | 0 | 1 | 0 | 0.000549 | 7.5 | 3 | 0.0292 | 0 | 0 | 0 | 0.0292 | 8.5 | 0 | 20 | 24.5 | 11.5 | 11.5 | 100 | 270 | 0.4 | 0 | 0 | 0 | 11136 | 11659 | 0.13723 | 0.11393 | 18 | 0.28142 | 0.34471 | 0.5184 | 0.30349 | 2.4 | 0.4 | 0 | 15.2436
2018 | 10 | 7 | 3 | Y2 | Dormitory | 2012 | 1 | 0 | 0 | 0 | 0 | 1 | 0 | 0.000549 | 7.5 | 3 | 0.0292 | 0 | 0 | 0 | 0.0292 | 8.7 | 0 | 20 | 24.5 | 11.3 | 11.3 | 100 | 293 | 0.3 | 0 | 0 | 0 | 11136 | 11659 | 0.13723 | 0.11393 | 18 | 0.28142 | 0.34471 | 0.5184 | 0.30349 | 2.4 | 0.4 | 0 | 20.784
2018 | 10 | 7 | 4 | Y2 | Dormitory | 2012 | 1 | 0 | 0 | 0 | 0 | 1 | 0 | 0.000549 | 7.5 | 3 | 0.0292 | 0 | 0 | 0 | 0.0292 | 9.2 | 0 | 20 | 24.5 | 10.8 | 10.8 | 100 | 315 | 0.2 | 0 | 0 | 0 | 11136 | 11659 | 0.13723 | 0.11393 | 18 | 0.28142 | 0.34471 | 0.5184 | 0.30349 | 2.4 | 0.4 | 0 | 31.4847
2018 | 10 | 7 | 5 | Y2 | Dormitory | 2012 | 1 | 0 | 0 | 0 | 0 | 1 | 0 | 0.000549 | 7.5 | 3 | 0.0292 | 0 | 0 | 0 | 0.0292 | 8.9 | 0 | 20 | 24.5 | 11.1 | 11.1 | 100 | 135 | 0.8 | 0 | 0 | 0 | 11136 | 11659 | 0.13723 | 0.11393 | 18 | 0.28142 | 0.34471 | 0.5184 | 0.30349 | 2.4 | 0.4 | 0 | 37.6691
2018 | 10 | 7 | 6 | Y2 | Dormitory | 2012 | 1 | 0 | 0 | 0 | 0 | 1 | 0 | 0.000549 | 7.5 | 3 | 0.0292 | 0 | 0 | 0 | 0.0292 | 7.8 | 0 | 20 | 24.5 | 12.2 | 12.2 | 100 | 135 | 0.9 | 4800 | 0 | 0 | 11136 | 11659 | 0.13723 | 0.11393 | 18 | 0.28142 | 0.34471 | 0.5184 | 0.30349 | 2.4 | 0.4 | 0 | 209.2126
2018 | 10 | 7 | 7 | Y2 | Dormitory | 2012 | 1 | 0 | 0.5 | 0.2 | 0.2 | 1 | 0 | 0.000549 | 7.5 | 3 | 0.0292 | 0.0002745 | 1.5 | 0.6 | 0.0292 | 6.9 | 0 | 20 | 24.5 | 13.1 | 13.1 | 100 | 45 | 0.7 | 16200 | 0 | 0 | 11136 | 11659 | 0.13723 | 0.11393 | 18 | 0.28142 | 0.34471 | 0.5184 | 0.30349 | 2.4 | 0.4 | 0 | 381.9113
2018 | 10 | 7 | 8 | Y2 | Dormitory | 2012 | 1 | 0 | 1 | 0.5 | 0.5 | 0.7 | 0 | 0.000549 | 7.5 | 3 | 0.0292 | 0.000549 | 3.75 | 1.5 | 0.02044 | 1.6 | 0 | 20 | 24.5 | 18.4 | 16.2 | 87 | 315 | 2.2 | 28200 | 0 | 0 | 11136 | 11659 | 0.13723 | 0.11393 | 18 | 0.28142 | 0.34471 | 0.5184 | 0.30349 | 2.4 | 0.4 | 59.7081 | 388.3697
2018 | 10 | 7 | 9 | Y2 | Dormitory | 2012 | 1 | 0 | 1 | 0.5 | 0.5 | 0.3 | 0.1 | 0.000549 | 7.5 | 3 | 0.0292 | 0.000549 | 3.75 | 1.5 | 0.00876 | 1.2 | 0 | 20 | 24.5 | 21.2 | 15.9 | 72 | 338 | 3.1 | 37800 | 0 | 0 | 11136 | 11659 | 0.13723 | 0.11393 | 18 | 0.28142 | 0.34471 | 0.5184 | 0.30349 | 2.4 | 0.4 | 89.8663 | 345.7594
2018 | 10 | 7 | 10 | Y2 | Dormitory | 2012 | 1 | 0 | 1 | 0.2 | 0.2 | 0.3 | 0.1 | 0.000549 | 7.5 | 3 | 0.0292 | 0.000549 | 1.5 | 0.6 | 0.00876 | 1.7 | 0 | 20 | 24.5 | 21.7 | 16 | 70 | 315 | 3.4 | 34800 | 0 | 0 | 11136 | 11659 | 0.13723 | 0.11393 | 18 | 0.28142 | 0.34471 | 0.5184 | 0.30349 | 2.4 | 0.4 | 98.1674 | 184.2804
2018 | 10 | 7 | 11 | Y2 | Dormitory | 2012 | 1 | 0 | 0.5 | 0.2 | 0.2 | 0.3 | 0.1 | 0.000549 | 7.5 | 3 | 0.0292 | 0.0002745 | 1.5 | 0.6 | 0.00876 | 1.7 | 0 | 20 | 24.5 | 21.7 | 15.5 | 68 | 338 | 3.6 | 33600 | 0 | 0 | 11136 | 11659 | 0.13723 | 0.11393 | 18 | 0.28142 | 0.34471 | 0.5184 | 0.30349 | 2.4 | 0.4 | 87.3725 | 0
2018 | 10 | 7 | 12 | Y2 | Dormitory | 2012 | 1 | 0 | 0 | 0 | 0 | 0.3 | 0.1 | 0.000549 | 7.5 | 3 | 0.0292 | 0 | 0 | 0 | 0.00876 | 1.5 | 0 | 20 | 24.5 | 21.5 | 16.2 | 72 | 338 | 4.1 | 31200 | 0 | 0 | 11136 | 11659 | 0.13723 | 0.11393 | 18 | 0.28142 | 0.34471 | 0.5184 | 0.30349 | 2.4 | 0.4 | 81.6077 | 0
2018 | 10 | 7 | 13 | Y2 | Dormitory | 2012 | 0.8 | 0 | 0 | 0 | 0 | 0.3 | 0 | 0.000549 | 7.5 | 3 | 0.0292 | 0 | 0 | 0 | 0.00876 | 0.9 | 0 | 20 | 24.5 | 20.9 | 15.9 | 73 | 338 | 3.4 | 22800 | 0 | 0 | 11136 | 11659 | 0.13723 | 0.11393 | 18 | 0.28142 | 0.34471 | 0.5184 | 0.30349 | 2.4 | 0.4 | 89.4451 | 0
2018 | 10 | 7 | 14 | Y2 | Dormitory | 2012 | 0.8 | 0 | 0 | 0 | 0 | 0.3 | 0 | 0.000549 | 7.5 | 3 | 0.0292 | 0 | 0 | 0 | 0.00876 | 0.5 | 0 | 20 | 24.5 | 20.5 | 15.3 | 72 | 0 | 3.3 | 13800 | 0 | 0 | 11136 | 11659 | 0.13723 | 0.11393 | 18 | 0.28142 | 0.34471 | 0.5184 | 0.30349 | 2.4 | 0.4 | 100.53 | 0
2018 | 10 | 7 | 15 | Y2 | Dormitory | 2012 | 0.8 | 0 | 0 | 0 | 0 | 0.3 | 0 | 0.000549 | 7.5 | 3 | 0.0292 | 0 | 0 | 0 | 0.00876 | 1.1 | 0 | 20 | 24.5 | 18.9 | 14.5 | 76 | 338 | 3.2 | 4800 | 0 | 0 | 11136 | 11659 | 0.13723 | 0.11393 | 18 | 0.28142 | 0.34471 | 0.5184 | 0.30349 | 2.4 | 0.4 | 107.1486 | 0
2018 | 10 | 7 | 16 | Y2 | Dormitory | 2012 | 0.8 | 0 | 0 | 0 | 0 | 0.3 | 0 | 0.000549 | 7.5 | 3 | 0.0292 | 0 | 0 | 0 | 0.00876 | 1.8 | 0 | 20 | 24.5 | 18.2 | 14.7 | 80 | 338 | 2.3 | 1800 | 0 | 0 | 11136 | 11659 | 0.13723 | 0.11393 | 18 | 0.28142 | 0.34471 | 0.5184 | 0.30349 | 2.4 | 0.4 | 90.5959 | 73.7897
2018 | 10 | 7 | 17 | Y2 | Dormitory | 2012 | 1 | 0 | 0 | 0 | 0 | 0.3 | 0.1 | 0.000549 | 7.5 | 3 | 0.0292 | 0 | 0 | 0 | 0.00876 | 3.5 | 0 | 20 | 24.5 | 16.5 | 14.5 | 88 | 315 | 1.5 | 0 | 0 | 0 | 11136 | 11659 | 0.13723 | 0.11393 | 18 | 0.28142 | 0.34471 | 0.5184 | 0.30349 | 2.4 | 0.4 | 54.8463 | 1.1658
2018 | 10 | 7 | 18 | Y2 | Dormitory | 2012 | 1 | 0 | 0 | 0 | 0 | 0.7 | 0.1 | 0.000549 | 7.5 | 3 | 0.0292 | 0 | 0 | 0 | 0.02044 | 3.5 | 0 | 20 | 24.5 | 16.5 | 14.5 | 88 | 293 | 1.7 | 0 | 0 | 0 | 11136 | 11659 | 0.13723 | 0.11393 | 18 | 0.28142 | 0.34471 | 0.5184 | 0.30349 | 2.4 | 0.4 | 18.0218 | 61.2124
2018 | 10 | 7 | 19 | Y2 | Dormitory | 2012 | 1 | 0 | 0 | 0.5 | 0.5 | 1 | 0.1 | 0.000549 | 7.5 | 3 | 0.0292 | 0 | 3.75 | 1.5 | 0.0292 | 4.5 | 0 | 20 | 24.5 | 15.5 | 14.4 | 93 | 293 | 1 | 0 | 0 | 0 | 11136 | 11659 | 0.13723 | 0.11393 | 18 | 0.28142 | 0.34471 | 0.5184 | 0.30349 | 2.4 | 0.4 | 1.3722 | 257.7353
2018 | 10 | 7 | 20 | Y2 | Dormitory | 2012 | 1 | 0 | 0.5 | 0.8 | 0.8 | 1 | 0.1 | 0.000549 | 7.5 | 3 | 0.0292 | 0.0002745 | 6 | 2.4 | 0.0292 | 5.3 | 0 | 20 | 24.5 | 14.7 | 14.4 | 98 | 315 | 0.4 | 0 | 0 | 0 | 11136 | 11659 | 0.13723 | 0.11393 | 18 | 0.28142 | 0.34471 | 0.5184 | 0.30349 | 2.4 | 0.4 | 0 | 417.5307
2018 | 10 | 7 | 21 | Y2 | Dormitory | 2012 | 1 | 0 | 1 | 0.8 | 0.8 | 1 | 0.1 | 0.000549 | 7.5 | 3 | 0.0292 | 0.000549 | 6 | 2.4 | 0.0292 | 6.7 | 0 | 20 | 24.5 | 13.3 | 13.3 | 100 | 113 | 0.4 | 0 | 0 | 0 | 11136 | 11659 | 0.13723 | 0.11393 | 18 | 0.28142 | 0.34471 | 0.5184 | 0.30349 | 2.4 | 0.4 | 0 | 417.5307
2018 | 10 | 7 | 22 | Y2 | Dormitory | 2012 | 1 | 0 | 1 | 0.8 | 0.8 | 1 | 0.1 | 0.000549 | 7.5 | 3 | 0.0292 | 0.000549 | 6 | 2.4 | 0.0292 | 7.1 | 0 | 20 | 24.5 | 12.9 | 12.9 | 100 | 113 | 0.3 | 0 | 0 | 0 | 11136 | 11659 | 0.13723 | 0.11393 | 18 | 0.28142 | 0.34471 | 0.5184 | 0.30349 | 2.4 | 0.4 | 0 | 257.7353
2018 | 10 | 7 | 23 | Y2 | Dormitory | 2012 | 1 | 0 | 0.5 | 0.8 | 0.8 | 1 | 0 | 0.000549 | 7.5 | 3 | 0.0292 | 0.0002745 | 6 | 2.4 | 0.0292 | 7.9 | 0 | 20 | 24.5 | 12.1 | 12.1 | 100 | 158 | 0.4 | 0 | 0 | 0 | 11136 | 11659 | 0.13723 | 0.11393 | 18 | 0.28142 | 0.34471 | 0.5184 | 0.30349 | 2.4 | 0.4 | 0 | 24.4849
2018 | 10 | 7 | 0 | Y2 | Dormitory | 2012 | 1 | 0 | 0 | 0.2 | 0.2 | 1 | 0 | 0.000549 | 7.5 | 3 | 0.0292 | 0 | 1.5 | 0.6 | 0.0292 | 8 | 0 | 20 | 24.5 | 12 | 12 | 100 | 135 | 0.5 | 0 | 0 | 0 | 11136 | 11659 | 0.13723 | 0.11393 | 18 | 0.28142 | 0.34471 | 0.5184 | 0.30349 | 2.4 | 0.4 | 0 | 4.1435
2018 | 10 | 8 | 1 | Y2 | Dormitory | 2012 | 1 | 0 | 0 | 0 | 0 | 1 | 0 | 0.000549 | 7.5 | 3 | 0.0292 | 0 | 0 | 0 | 0.0292 | 8.3 | 0 | 20 | 24.5 | 11.7 | 11.7 | 100 | 135 | 0.5 | 0 | 0 | 0 | 11136 | 11659 | 0.13723 | 0.11393 | 18 | 0.28142 | 0.34471 | 0.5184 | 0.30349 | 2.4 | 0.4 | 0 | 8.814
2018 | 10 | 8 | 2 | Y2 | Dormitory | 2012 | 1 | 0 | 0 | 0 | 0 | 1 | 0 | 0.000549 | 7.5 | 3 | 0.0292 | 0 | 0 | 0 | 0.0292 | 8.3 | 0 | 20 | 24.5 | 11.7 | 11.7 | 100 | 135 | 0.4 | 0 | 0 | 0 | 11136 | 11659 | 0.13723 | 0.11393 | 18 | 0.28142 | 0.34471 | 0.5184 | 0.30349 | 2.4 | 0.4 | 0 | 12.2347
2018 | 10 | 8 | 3 | Y2 | Dormitory | 2012 | 1 | 0 | 0 | 0 | 0 | 1 | 0 | 0.000549 | 7.5 | 3 | 0.0292 | 0 | 0 | 0 | 0.0292 | 8.6 | 0 | 20 | 24.5 | 11.4 | 11.4 | 100 | 135 | 0.6 | 0 | 0 | 0 | 11136 | 11659 | 0.13723 | 0.11393 | 18 | 0.28142 | 0.34471 | 0.5184 | 0.30349 | 2.4 | 0.4 | 0 | 18.0975
2018 | 10 | 8 | 4 | Y2 | Dormitory | 2012 | 1 | 0 | 0 | 0 | 0 | 1 | 0 | 0.000549 | 7.5 | 3 | 0.0292 | 0 | 0 | 0 | 0.0292 | 8.7 | 0 | 20 | 24.5 | 11.3 | 11.3 | 100 | 135 | 0.7 | 0 | 0 | 0 | 11136 | 11659 | 0.13723 | 0.11393 | 18 | 0.28142 | 0.34471 | 0.5184 | 0.30349 | 2.4 | 0.4 | 0 | 25.8722
2018 | 10 | 8 | 5 | Y2 | Dormitory | 2012 | 1 | 0 | 0 | 0 | 0 | 1 | 0 | 0.000549 | 7.5 | 3 | 0.0292 | 0 | 0 | 0 | 0.0292 | 9 | 0 | 20 | 24.5 | 11 | 11 | 100 | 113 | 0.4 | 0 | 0 | 0 | 11136 | 11659 | 0.13723 | 0.11393 | 18 | 0.28142 | 0.34471 | 0.5184 | 0.30349 | 2.4 | 0.4 | 0 | 34.4941
2018 | 10 | 8 | 6 | Y2 | Dormitory | 2012 | 1 | 0 | 0 | 0 | 0 | 1 | 0 | 0.000549 | 7.5 | 3 | 0.0292 | 0 | 0 | 0 | 0.0292 | 8.5 | 0 | 20 | 24.5 | 11.5 | 11.5 | 100 | 113 | 0.7 | 3000 | 0 | 0 | 11136 | 11659 | 0.13723 | 0.11393 | 18 | 0.28142 | 0.34471 | 0.5184 | 0.30349 | 2.4 | 0.4 | 0 | 211.7747
2018 | 10 | 8 | 7 | Y2 | Dormitory | 2012 | 1 | 0 | 0.5 | 0.2 | 0.2 | 1 | 0 | 0.000549 | 7.5 | 3 | 0.0292 | 0.0002745 | 1.5 | 0.6 | 0.0292 | 7.6 | 0 | 20 | 24.5 | 12.4 | 12.4 | 100 | 113 | 1 | 12000 | 0 | 0 | 11136 | 11659 | 0.13723 | 0.11393 | 18 | 0.28142 | 0.34471 | 0.5184 | 0.30349 | 2.4 | 0.4 | 0 | 382.8583
2018 | 10 | 8 | 8 | Y2 | Dormitory | 2012 | 1 | 0 | 1 | 0.5 | 0.5 | 0.7 | 0 | 0.000549 | 7.5 | 3 | 0.0292 | 0.000549 | 3.75 | 1.5 | 0.02044 | 4.7 | 0 | 20 | 24.5 | 15.3 | 15.3 | 100 | 338 | 0.7 | 29400 | 0 | 0 | 11136 | 11659 | 0.13723 | 0.11393 | 18 | 0.28142 | 0.34471 | 0.5184 | 0.30349 | 2.4 | 0.4 | 39.9517 | 380.8033
2018 | 10 | 8 | 9 | Y2 | Dormitory | 2012 | 1 | 0 | 1 | 0.5 | 0.5 | 0.3 | 0.1 | 0.000549 | 7.5 | 3 | 0.0292 | 0.000549 | 3.75 | 1.5 | 0.00876 | 0.1 | 0 | 20 | 24.5 | 19.9 | 15.7 | 77 | 315 | 2 | 36600 | 0 | 0 | 11136 | 11659 | 0.13723 | 0.11393 | 18 | 0.28142 | 0.34471 | 0.5184 | 0.30349 | 2.4 | 0.4 | 69.0908 | 344.1641
2018 | 10 | 8 | 10 | Y2 | Dormitory | 2012 | 1 | 0 | 1 | 0.2 | 0.2 | 0.3 | 0.1 | 0.000549 | 7.5 | 3 | 0.0292 | 0.000549 | 1.5 | 0.6 | 0.00876 | 1.9 | 0 | 20 | 24.5 | 21.9 | 14.8 | 64 | 338 | 3.2 | 37800 | 0 | 0 | 11136 | 11659 | 0.13723 | 0.11393 | 18 | 0.28142 | 0.34471 | 0.5184 | 0.30349 | 2.4 | 0.4 | 80.2129 | 184.2804
2018 | 10 | 8 | 11 | Y2 | Dormitory | 2012 | 1 | 0 | 0.5 | 0.2 | 0.2 | 0.3 | 0.1 | 0.000549 | 7.5 | 3 | 0.0292 | 0.0002745 | 1.5 | 0.6 | 0.00876 | 1.6 | 0 | 20 | 24.5 | 21.6 | 13.7 | 61 | 338 | 3.5 | 29400 | 0 | 0 | 11136 | 11659 | 0.13723 | 0.11393 | 18 | 0.28142 | 0.34471 | 0.5184 | 0.30349 | 2.4 | 0.4 | 78.4066 | 0
2018 | 10 | 8 | 12 | Y2 | Dormitory | 2012 | 1 | 0 | 0 | 0 | 0 | 0.3 | 0.1 | 0.000549 | 7.5 | 3 | 0.0292 | 0 | 0 | 0 | 0.00876 | 1.7 | 0 | 20 | 24.5 | 21.7 | 14.6 | 64 | 338 | 3.4 | 37200 | 0 | 0 | 11136 | 11659 | 0.13723 | 0.11393 | 18 | 0.28142 | 0.34471 | 0.5184 | 0.30349 | 2.4 | 0.4 | 74.4558 | 0
2018 | 10 | 8 | 13 | Y2 | Dormitory | 2012 | 0.8 | 0 | 0 | 0 | 0 | 0.3 | 0 | 0.000549 | 7.5 | 3 | 0.0292 | 0 | 0 | 0 | 0.00876 | 0.8 | 0 | 20 | 24.5 | 20.8 | 14.4 | 67 | 338 | 3.5 | 17400 | 0 | 0 | 11136 | 11659 | 0.13723 | 0.11393 | 18 | 0.28142 | 0.34471 | 0.5184 | 0.30349 | 2.4 | 0.4 | 71.953 | 0
2018 | 10 | 8 | 14 | Y2 | Dormitory | 2012 | 0.8 | 0 | 0 | 0 | 0 | 0.3 | 0 | 0.000549 | 7.5 | 3 | 0.0292 | 0 | 0 | 0 | 0.00876 | 1.1 | 0 | 20 | 24.5 | 21.1 | 13.3 | 61 | 338 | 3.5 | 17400 | 0 | 0 | 11136 | 11659 | 0.13723 | 0.11393 | 18 | 0.28142 | 0.34471 | 0.5184 | 0.30349 | 2.4 | 0.4 | 96.4145 | 0
2018 | 10 | 8 | 15 | Y2 | Dormitory | 2012 | 0.8 | 0 | 0 | 0 | 0 | 0.3 | 0 | 0.000549 | 7.5 | 3 | 0.0292 | 0 | 0 | 0 | 0.00876 | 0.3 | 0 | 20 | 24.5 | 19.7 | 14 | 70 | 338 | 3.2 | 3600 | 0 | 0 | 11136 | 11659 | 0.13723 | 0.11393 | 18 | 0.28142 | 0.34471 | 0.5184 | 0.30349 | 2.4 | 0.4 | 114.1361 | 0
2018 | 10 | 8 | 16 | Y2 | Dormitory | 2012 | 0.8 | 0 | 0 | 0 | 0 | 0.3 | 0 | 0.000549 | 7.5 | 3 | 0.0292 | 0 | 0 | 0 | 0.00876 | 1.4 | 0 | 20 | 24.5 | 18.6 | 14.7 | 78 | 315 | 1.6 | 1200 | 0 | 0 | 11136 | 11659 | 0.13723 | 0.11393 | 18 | 0.28142 | 0.34471 | 0.5184 | 0.30349 | 2.4 | 0.4 | 101.7092 | 14.8293
2018 | 10 | 8 | 17 | Y2 | Dormitory | 2012 | 1 | 0 | 0 | 0 | 0 | 0.3 | 0.1 | 0.000549 | 7.5 | 3 | 0.0292 | 0 | 0 | 0 | 0.00876 | 3.5 | 0 | 20 | 24.5 | 16.5 | 15.2 | 92 | 315 | 0.5 | 0 | 0 | 0 | 11136 | 11659 | 0.13723 | 0.11393 | 18 | 0.28142 | 0.34471 | 0.5184 | 0.30349 | 2.4 | 0.4 | 70.1183 | 0.14865
2018 | 10 | 8 | 18 | Y2 | Dormitory | 2012 | 1 | 0 | 0 | 0 | 0 | 0.7 | 0.1 | 0.000549 | 7.5 | 3 | 0.0292 | 0 | 0 | 0 | 0.02044 | 4.8 | 0 | 20 | 24.5 | 15.2 | 15 | 99 | 315 | 0.7 | 0 | 0 | 0 | 11136 | 11659 | 0.13723 | 0.11393 | 18 | 0.28142 | 0.34471 | 0.5184 | 0.30349 | 2.4 | 0.4 | 27.3563 | 61.2124
2018 | 10 | 8 | 19 | Y2 | Dormitory | 2012 | 1 | 0 | 0 | 0.5 | 0.5 | 1 | 0.1 | 0.000549 | 7.5 | 3 | 0.0292 | 0 | 3.75 | 1.5 | 0.0292 | 5.3 | 0 | 20 | 24.5 | 14.7 | 14.7 | 100 | 90 | 0.2 | 0 | 0 | 0 | 11136 | 11659 | 0.13723 | 0.11393 | 18 | 0.28142 | 0.34471 | 0.5184 | 0.30349 | 2.4 | 0.4 | 1.8708 | 257.7353
2018 | 10 | 8 | 20 | Y2 | Dormitory | 2012 | 1 | 0 | 0.5 | 0.8 | 0.8 | 1 | 0.1 | 0.000549 | 7.5 | 3 | 0.0292 | 0.0002745 | 6 | 2.4 | 0.0292 | 6.1 | 0 | 20 | 24.5 | 13.9 | 13.9 | 100 | 315 | 0.3 | 0 | 0 | 0 | 11136 | 11659 | 0.13723 | 0.11393 | 18 | 0.28142 | 0.34471 | 0.5184 | 0.30349 | 2.4 | 0.4 | 0 | 417.5307
2018 | 10 | 8 | 21 | Y2 | Dormitory | 2012 | 1 | 0 | 1 | 0.8 | 0.8 | 1 | 0.1 | 0.000549 | 7.5 | 3 | 0.0292 | 0.000549 | 6 | 2.4 | 0.0292 | 6.7 | 0 | 20 | 24.5 | 13.3 | 13.3 | 100 | 293 | 0.3 | 0 | 0 | 0 | 11136 | 11659 | 0.13723 | 0.11393 | 18 | 0.28142 | 0.34471 | 0.5184 | 0.30349 | 2.4 | 0.4 | 0 | 417.5307
2018 | 10 | 8 | 22 | Y2 | Dormitory | 2012 | 1 | 0 | 1 | 0.8 | 0.8 | 1 | 0.1 | 0.000549 | 7.5 | 3 | 0.0292 | 0.000549 | 6 | 2.4 | 0.0292 | 7.3 | 0 | 20 | 24.5 | 12.7 | 12.7 | 100 | 293 | 0.4 | 0 | 0 | 0 | 11136 | 11659 | 0.13723 | 0.11393 | 18 | 0.28142 | 0.34471 | 0.5184 | 0.30349 | 2.4 | 0.4 | 0 | 257.7353
2018 | 10 | 8 | 23 | Y2 | Dormitory | 2012 | 1 | 0 | 0.5 | 0.8 | 0.8 | 1 | 0 | 0.000549 | 7.5 | 3 | 0.0292 | 0.0002745 | 6 | 2.4 | 0.0292 | 7.6 | 0 | 20 | 24.5 | 12.4 | 12.4 | 100 | 315 | 0.4 | 0 | 0 | 0 | 11136 | 11659 | 0.13723 | 0.11393 | 18 | 0.28142 | 0.34471 | 0.5184 | 0.30349 | 2.4 | 0.4 | 0 | 24.5776
2018 | 10 | 8 | 0 | Y2 | Dormitory | 2012 | 1 | 0 | 0 | 0.2 | 0.2 | 1 | 0 | 0.000549 | 7.5 | 3 | 0.0292 | 0 | 1.5 | 0.6 | 0.0292 | 7.6 | 0 | 20 | 24.5 | 12.4 | 12.4 | 100 | 315 | 0.6 | 0 | 0 | 0 | 11136 | 11659 | 0.13723 | 0.11393 | 18 | 0.28142 | 0.34471 | 0.5184 | 0.30349 | 2.4 | 0.4 | 0 | 6.3704
2018 | 10 | 9 | 1 | Y2 | Dormitory | 2012 | 1 | 0 | 0 | 0 | 0 | 1 | 0 | 0.000549 | 7.5 | 3 | 0.0292 | 0 | 0 | 0 | 0.0292 | 6.8 | 0 | 20 | 24.5 | 13.2 | 13.2 | 100 | 293 | 0.6 | 0 | 0 | 0 | 11136 | 11659 | 0.13723 | 0.11393 | 18 | 0.28142 | 0.34471 | 0.5184 | 0.30349 | 2.4 | 0.4 | 0 | 7.6059
2018 | 10 | 9 | 2 | Y2 | Dormitory | 2012 | 1 | 0 | 0 | 0 | 0 | 1 | 0 | 0.000549 | 7.5 | 3 | 0.0292 | 0 | 0 | 0 | 0.0292 | 6.2 | 0 | 20 | 24.5 | 13.8 | 13.8 | 100 | 338 | 1.2 | 0 | 0 | 0 | 11136 | 11659 | 0.13723 | 0.11393 | 18 | 0.28142 | 0.34471 | 0.5184 | 0.30349 | 2.4 | 0.4 | 0 | 7.4655
2018 | 10 | 9 | 3 | Y2 | Dormitory | 2012 | 1 | 0 | 0 | 0 | 0 | 1 | 0 | 0.000549 | 7.5 | 3 | 0.0292 | 0 | 0 | 0 | 0.0292 | 3.6 | 0 | 20 | 24.5 | 16.4 | 16.1 | 98 | 0 | 2.5 | 0 | 0 | 0 | 11136 | 11659 | 0.13723 | 0.11393 | 18 | 0.28142 | 0.34471 | 0.5184 | 0.30349 | 2.4 | 0.4 | 0 | 2.8247
2018 | 10 | 9 | 4 | Y2 | Dormitory | 2012 | 1 | 0 | 0 | 0 | 0 | 1 | 0 | 0.000549 | 7.5 | 3 | 0.0292 | 0 | 0 | 0 | 0.0292 | 2.5 | 0 | 20 | 24.5 | 17.5 | 15.5 | 88 | 0 | 2.9 | 0 | 0 | 0 | 11136 | 11659 | 0.13723 | 0.11393 | 18 | 0.28142 | 0.34471 | 0.5184 | 0.30349 | 2.4 | 0.4 | 0 | 0.094264
2018 | 10 | 9 | 5 | Y2 | Dormitory | 2012 | 1 | 0 | 0 | 0 | 0 | 1 | 0 | 0.000549 | 7.5 | 3 | 0.0292 | 0 | 0 | 0 | 0.0292 | 2.5 | 0 | 20 | 24.5 | 17.5 | 15.3 | 87 | 0 | 3.1 | 0 | 0 | 0 | 11136 | 11659 | 0.13723 | 0.11393 | 18 | 0.28142 | 0.34471 | 0.5184 | 0.30349 | 2.4 | 0.4 | 0 | 9.1857e-05
2018 | 10 | 9 | 6 | Y2 | Dormitory | 2012 | 1 | 0 | 0 | 0 | 0 | 1 | 0 | 0.000549 | 7.5 | 3 | 0.0292 | 0 | 0 | 0 | 0.0292 | 2.5 | 0 | 20 | 24.5 | 17.5 | 14.6 | 83 | 0 | 2.8 | 1200 | 0 | 0 | 11136 | 11659 | 0.13723 | 0.11393 | 18 | 0.28142 | 0.34471 | 0.5184 | 0.30349 | 2.4 | 0.4 | 0 | 184.2804
2018 | 10 | 9 | 7 | Y2 | Dormitory | 2012 | 1 | 0 | 0.5 | 0.2 | 0.2 | 1 | 0 | 0.000549 | 7.5 | 3 | 0.0292 | 0.0002745 | 1.5 | 0.6 | 0.0292 | 2.1 | 0 | 20 | 24.5 | 17.9 | 14.6 | 81 | 0 | 2.9 | 4200 | 0 | 0 | 11136 | 11659 | 0.13723 | 0.11393 | 18 | 0.28142 | 0.34471 | 0.5184 | 0.30349 | 2.4 | 0.4 | 0 | 380.8033
2018 | 10 | 9 | 8 | Y2 | Dormitory | 2012 | 1 | 0 | 1 | 0.5 | 0.5 | 0.7 | 0 | 0.000549 | 7.5 | 3 | 0.0292 | 0.000549 | 3.75 | 1.5 | 0.02044 | 1.4 | 0 | 20 | 24.5 | 18.6 | 14.1 | 75 | 0 | 3.3 | 10800 | 0 | 0 | 11136 | 11659 | 0.13723 | 0.11393 | 18 | 0.28142 | 0.34471 | 0.5184 | 0.30349 | 2.4 | 0.4 | 33.5837 | 418.2201
2018 | 10 | 9 | 9 | Y2 | Dormitory | 2012 | 1 | 0 | 1 | 0.5 | 0.5 | 0.3 | 0.1 | 0.000549 | 7.5 | 3 | 0.0292 | 0.000549 | 3.75 | 1.5 | 0.00876 | 0.8 | 0 | 20 | 24.5 | 19.2 | 14.4 | 74 | 0 | 3.6 | 16200 | 0 | 0 | 11136 | 11659 | 0.13723 | 0.11393 | 18 | 0.28142 | 0.34471 | 0.5184 | 0.30349 | 2.4 | 0.4 | 57.7417 | 357.7353
2018 | 10 | 9 | 10 | Y2 | Dormitory | 2012 | 1 | 0 | 1 | 0.2 | 0.2 | 0.3 | 0.1 | 0.000549 | 7.5 | 3 | 0.0292 | 0.000549 | 1.5 | 0.6 | 0.00876 | 0.1 | 0 | 20 | 24.5 | 19.9 | 14.5 | 71 | 0 | 3.7 | 19800 | 0 | 0 | 11136 | 11659 | 0.13723 | 0.11393 | 18 | 0.28142 | 0.34471 | 0.5184 | 0.30349 | 2.4 | 0.4 | 74.8318 | 190.561
2018 | 10 | 9 | 11 | Y2 | Dormitory | 2012 | 1 | 0 | 0.5 | 0.2 | 0.2 | 0.3 | 0.1 | 0.000549 | 7.5 | 3 | 0.0292 | 0.0002745 | 1.5 | 0.6 | 0.00876 | 0.6 | 0 | 20 | 24.5 | 19.4 | 13.3 | 68 | 0 | 4.2 | 22200 | 0 | 0 | 11136 | 11659 | 0.13723 | 0.11393 | 18 | 0.28142 | 0.34471 | 0.5184 | 0.30349 | 2.4 | 0.4 | 78.4524 | 3.5694
2018 | 10 | 9 | 12 | Y2 | Dormitory | 2012 | 1 | 0 | 0 | 0 | 0 | 0.3 | 0.1 | 0.000549 | 7.5 | 3 | 0.0292 | 0 | 0 | 0 | 0.00876 | 1 | 0 | 20 | 24.5 | 19 | 13.4 | 70 | 0 | 3.8 | 21000 | 0 | 0 | 11136 | 11659 | 0.13723 | 0.11393 | 18 | 0.28142 | 0.34471 | 0.5184 | 0.30349 | 2.4 | 0.4 | 80.5002 | 0
2018 | 10 | 9 | 13 | Y2 | Dormitory | 2012 | 0.8 | 0 | 0 | 0 | 0 | 0.3 | 0 | 0.000549 | 7.5 | 3 | 0.0292 | 0 | 0 | 0 | 0.00876 | 0.9 | 0 | 20 | 24.5 | 19.1 | 13.2 | 69 | 338 | 4 | 13800 | 0 | 0 | 11136 | 11659 | 0.13723 | 0.11393 | 18 | 0.28142 | 0.34471 | 0.5184 | 0.30349 | 2.4 | 0.4 | 83.4833 | 0
2018 | 10 | 9 | 14 | Y2 | Dormitory | 2012 | 0.8 | 0 | 0 | 0 | 0 | 0.3 | 0 | 0.000549 | 7.5 | 3 | 0.0292 | 0 | 0 | 0 | 0.00876 | 1.4 | 0 | 20 | 24.5 | 18.6 | 13.4 | 72 | 338 | 3.2 | 8400 | 0 | 0 | 11136 | 11659 | 0.13723 | 0.11393 | 18 | 0.28142 | 0.34471 | 0.5184 | 0.30349 | 2.4 | 0.4 | 105.0585 | 0
2018 | 10 | 9 | 15 | Y2 | Dormitory | 2012 | 0.8 | 0 | 0 | 0 | 0 | 0.3 | 0 | 0.000549 | 7.5 | 3 | 0.0292 | 0 | 0 | 0 | 0.00876 | 1.8 | 0 | 20 | 24.5 | 18.2 | 13 | 72 | 0 | 2.5 | 4800 | 0 | 0 | 11136 | 11659 | 0.13723 | 0.11393 | 18 | 0.28142 | 0.34471 | 0.5184 | 0.30349 | 2.4 | 0.4 | 113.1244 | 0
2018 | 10 | 9 | 16 | Y2 | Dormitory | 2012 | 0.8 | 0 | 0 | 0 | 0 | 0.3 | 0 | 0.000549 | 7.5 | 3 | 0.0292 | 0 | 0 | 0 | 0.00876 | 2.6 | 0 | 20 | 24.5 | 17.4 | 12.9 | 75 | 315 | 1.5 | 1200 | 0 | 0 | 11136 | 11659 | 0.13723 | 0.11393 | 18 | 0.28142 | 0.34471 | 0.5184 | 0.30349 | 2.4 | 0.4 | 97.4783 | 0.42893
2018 | 10 | 9 | 17 | Y2 | Dormitory | 2012 | 1 | 0 | 0 | 0 | 0 | 0.3 | 0.1 | 0.000549 | 7.5 | 3 | 0.0292 | 0 | 0 | 0 | 0.00876 | 3.7 | 0 | 20 | 24.5 | 16.3 | 13.6 | 84 | 315 | 0.9 | 0 | 0 | 0 | 11136 | 11659 | 0.13723 | 0.11393 | 18 | 0.28142 | 0.34471 | 0.5184 | 0.30349 | 2.4 | 0.4 | 65.5001 | 0
2018 | 10 | 9 | 18 | Y2 | Dormitory | 2012 | 1 | 0 | 0 | 0 | 0 | 0.7 | 0.1 | 0.000549 | 7.5 | 3 | 0.0292 | 0 | 0 | 0 | 0.02044 | 4.4 | 0 | 20 | 24.5 | 15.6 | 14.1 | 91 | 293 | 0.4 | 0 | 0 | 0 | 11136 | 11659 | 0.13723 | 0.11393 | 18 | 0.28142 | 0.34471 | 0.5184 | 0.30349 | 2.4 | 0.4 | 24.2947 | 61.2124
2018 | 10 | 9 | 19 | Y2 | Dormitory | 2012 | 1 | 0 | 0 | 0.5 | 0.5 | 1 | 0.1 | 0.000549 | 7.5 | 3 | 0.0292 | 0 | 3.75 | 1.5 | 0.0292 | 5.3 | 0 | 20 | 24.5 | 14.7 | 14.1 | 96 | 315 | 0.6 | 0 | 0 | 0 | 11136 | 11659 | 0.13723 | 0.11393 | 18 | 0.28142 | 0.34471 | 0.5184 | 0.30349 | 2.4 | 0.4 | 1.6557 | 257.7353
2018 | 10 | 9 | 20 | Y2 | Dormitory | 2012 | 1 | 0 | 0.5 | 0.8 | 0.8 | 1 | 0.1 | 0.000549 | 7.5 | 3 | 0.0292 | 0.0002745 | 6 | 2.4 | 0.0292 | 5.1 | 0 | 20 | 24.5 | 14.9 | 14.4 | 97 | 315 | 1 | 0 | 0 | 0 | 11136 | 11659 | 0.13723 | 0.11393 | 18 | 0.28142 | 0.34471 | 0.5184 | 0.30349 | 2.4 | 0.4 | 0 | 417.5307
2018 | 10 | 9 | 21 | Y2 | Dormitory | 2012 | 1 | 0 | 1 | 0.8 | 0.8 | 1 | 0.1 | 0.000549 | 7.5 | 3 | 0.0292 | 0.000549 | 6 | 2.4 | 0.0292 | 4.5 | 0 | 20 | 24.5 | 15.5 | 14 | 91 | 293 | 1.6 | 0 | 0 | 0 | 11136 | 11659 | 0.13723 | 0.11393 | 18 | 0.28142 | 0.34471 | 0.5184 | 0.30349 | 2.4 | 0.4 | 0 | 417.5307
2018 | 10 | 9 | 22 | Y2 | Dormitory | 2012 | 1 | 0 | 1 | 0.8 | 0.8 | 1 | 0.1 | 0.000549 | 7.5 | 3 | 0.0292 | 0.000549 | 6 | 2.4 | 0.0292 | 5.4 | 0 | 20 | 24.5 | 14.6 | 13.3 | 92 | 293 | 1.4 | 0 | 0 | 0 | 11136 | 11659 | 0.13723 | 0.11393 | 18 | 0.28142 | 0.34471 | 0.5184 | 0.30349 | 2.4 | 0.4 | 0 | 257.7353
2018 | 10 | 9 | 23 | Y2 | Dormitory | 2012 | 1 | 0 | 0.5 | 0.8 | 0.8 | 1 | 0 | 0.000549 | 7.5 | 3 | 0.0292 | 0.0002745 | 6 | 2.4 | 0.0292 | 7.2 | 0 | 20 | 24.5 | 12.8 | 12.2 | 96 | 338 | 0.6 | 0 | 0 | 0 | 11136 | 11659 | 0.13723 | 0.11393 | 18 | 0.28142 | 0.34471 | 0.5184 | 0.30349 | 2.4 | 0.4 | 0 | 24.4849
2018 | 10 | 9 | 0 | Y2 | Dormitory | 2012 | 1 | 0 | 0 | 0.2 | 0.2 | 1 | 0 | 0.000549 | 7.5 | 3 | 0.0292 | 0 | 1.5 | 0.6 | 0.0292 | 8.1 | 0 | 20 | 24.5 | 11.9 | 11.9 | 100 | 315 | 0.5 | 0 | 0 | 0 | 11136 | 11659 | 0.13723 | 0.11393 | 18 | 0.28142 | 0.34471 | 0.5184 | 0.30349 | 2.4 | 0.4 | 0 | 3.4678
2018 | 10 | 10 | 1 | Y2 | Dormitory | 2012 | 1 | 0 | 0 | 0 | 0 | 1 | 0 | 0.000549 | 7.5 | 3 | 0.0292 | 0 | 0 | 0 | 0.0292 | 8.4 | 0 | 20 | 24.5 | 11.6 | 11.6 | 100 | 315 | 0.6 | 0 | 0 | 0 | 11136 | 11659 | 0.13723 | 0.11393 | 18 | 0.28142 | 0.34471 | 0.5184 | 0.30349 | 2.4 | 0.4 | 0 | 9.0926
2018 | 10 | 10 | 2 | Y2 | Dormitory | 2012 | 1 | 0 | 0 | 0 | 0 | 1 | 0 | 0.000549 | 7.5 | 3 | 0.0292 | 0 | 0 | 0 | 0.0292 | 9 | 0 | 20 | 24.5 | 11 | 11 | 100 | 315 | 0.4 | 0 | 0 | 0 | 11136 | 11659 | 0.13723 | 0.11393 | 18 | 0.28142 | 0.34471 | 0.5184 | 0.30349 | 2.4 | 0.4 | 0 | 15.1842
2018 | 10 | 10 | 3 | Y2 | Dormitory | 2012 | 1 | 0 | 0 | 0 | 0 | 1 | 0 | 0.000549 | 7.5 | 3 | 0.0292 | 0 | 0 | 0 | 0.0292 | 9.2 | 0 | 20 | 24.5 | 10.8 | 10.8 | 100 | 45 | 0.3 | 0 | 0 | 0 | 11136 | 11659 | 0.13723 | 0.11393 | 18 | 0.28142 | 0.34471 | 0.5184 | 0.30349 | 2.4 | 0.4 | 0 | 24.1713
2018 | 10 | 10 | 4 | Y2 | Dormitory | 2012 | 1 | 0 | 0 | 0 | 0 | 1 | 0 | 0.000549 | 7.5 | 3 | 0.0292 | 0 | 0 | 0 | 0.0292 | 9.3 | 0 | 20 | 24.5 | 10.7 | 10.7 | 100 | 0 | 0.3 | 0 | 0 | 0 | 11136 | 11659 | 0.13723 | 0.11393 | 18 | 0.28142 | 0.34471 | 0.5184 | 0.30349 | 2.4 | 0.4 | 0 | 33.1521
2018 | 10 | 10 | 5 | Y2 | Dormitory | 2012 | 1 | 0 | 0 | 0 | 0 | 1 | 0 | 0.000549 | 7.5 | 3 | 0.0292 | 0 | 0 | 0 | 0.0292 | 9.4 | 0 | 20 | 24.5 | 10.6 | 10.6 | 100 | 338 | 0.5 | 0 | 0 | 0 | 11136 | 11659 | 0.13723 | 0.11393 | 18 | 0.28142 | 0.34471 | 0.5184 | 0.30349 | 2.4 | 0.4 | 0 | 40.4331
2018 | 10 | 10 | 6 | Y2 | Dormitory | 2012 | 1 | 0 | 0 | 0 | 0 | 1 | 0 | 0.000549 | 7.5 | 3 | 0.0292 | 0 | 0 | 0 | 0.0292 | 9.4 | 0 | 20 | 24.5 | 10.6 | 10.6 | 100 | 338 | 0.5 | 4800 | 0 | 0 | 11136 | 11659 | 0.13723 | 0.11393 | 18 | 0.28142 | 0.34471 | 0.5184 | 0.30349 | 2.4 | 0.4 | 0 | 219.5513
2018 | 10 | 10 | 7 | Y2 | Dormitory | 2012 | 1 | 0 | 0.5 | 0.2 | 0.2 | 1 | 0 | 0.000549 | 7.5 | 3 | 0.0292 | 0.0002745 | 1.5 | 0.6 | 0.0292 | 6.9 | 0 | 20 | 24.5 | 13.1 | 13.1 | 100 | 315 | 1.2 | 15600 | 0 | 0 | 11136 | 11659 | 0.13723 | 0.11393 | 18 | 0.28142 | 0.34471 | 0.5184 | 0.30349 | 2.4 | 0.4 | 0 | 383.0328
2018 | 10 | 10 | 8 | Y2 | Dormitory | 2012 | 1 | 0 | 1 | 0.5 | 0.5 | 0.7 | 0 | 0.000549 | 7.5 | 3 | 0.0292 | 0.000549 | 3.75 | 1.5 | 0.02044 | 2.1 | 0 | 20 | 24.5 | 17.9 | 14.8 | 82 | 0 | 3.5 | 16800 | 0 | 0 | 11136 | 11659 | 0.13723 | 0.11393 | 18 | 0.28142 | 0.34471 | 0.5184 | 0.30349 | 2.4 | 0.4 | 13.7975 | 380.8033
2018 | 10 | 10 | 9 | Y2 | Dormitory | 2012 | 1 | 0 | 1 | 0.5 | 0.5 | 0.3 | 0.1 | 0.000549 | 7.5 | 3 | 0.0292 | 0.000549 | 3.75 | 1.5 | 0.00876 | 1.5 | 0 | 20 | 24.5 | 21.5 | 14.9 | 66 | 23 | 3.9 | 34800 | 0 | 0 | 11136 | 11659 | 0.13723 | 0.11393 | 18 | 0.28142 | 0.34471 | 0.5184 | 0.30349 | 2.4 | 0.4 | 21.6238 | 355.4089
2018 | 10 | 10 | 10 | Y2 | Dormitory | 2012 | 1 | 0 | 1 | 0.2 | 0.2 | 0.3 | 0.1 | 0.000549 | 7.5 | 3 | 0.0292 | 0.000549 | 1.5 | 0.6 | 0.00876 | 0.5 | 0 | 20 | 24.5 | 19.5 | 14.5 | 73 | 0 | 4.2 | 23400 | 0 | 0 | 11136 | 11659 | 0.13723 | 0.11393 | 18 | 0.28142 | 0.34471 | 0.5184 | 0.30349 | 2.4 | 0.4 | 38.4208 | 184.8321
2018 | 10 | 10 | 11 | Y2 | Dormitory | 2012 | 1 | 0 | 0.5 | 0.2 | 0.2 | 0.3 | 0.1 | 0.000549 | 7.5 | 3 | 0.0292 | 0.0002745 | 1.5 | 0.6 | 0.00876 | 0.6 | 0 | 20 | 24.5 | 20.6 | 14 | 66 | 0 | 4.3 | 33000 | 0 | 0 | 11136 | 11659 | 0.13723 | 0.11393 | 18 | 0.28142 | 0.34471 | 0.5184 | 0.30349 | 2.4 | 0.4 | 50.1694 | 0.92632
2018 | 10 | 10 | 12 | Y2 | Dormitory | 2012 | 1 | 0 | 0 | 0 | 0 | 0.3 | 0.1 | 0.000549 | 7.5 | 3 | 0.0292 | 0 | 0 | 0 | 0.00876 | 0.9 | 0 | 20 | 24.5 | 20.9 | 13.3 | 62 | 0 | 4.3 | 30600 | 0 | 0 | 11136 | 11659 | 0.13723 | 0.11393 | 18 | 0.28142 | 0.34471 | 0.5184 | 0.30349 | 2.4 | 0.4 | 51.0286 | 0
2018 | 10 | 10 | 13 | Y2 | Dormitory | 2012 | 0.8 | 0 | 0 | 0 | 0 | 0.3 | 0 | 0.000549 | 7.5 | 3 | 0.0292 | 0 | 0 | 0 | 0.00876 | 0.8 | 0 | 20 | 24.5 | 20.8 | 13.9 | 65 | 0 | 4.6 | 24600 | 0 | 0 | 11136 | 11659 | 0.13723 | 0.11393 | 18 | 0.28142 | 0.34471 | 0.5184 | 0.30349 | 2.4 | 0.4 | 52.4177 | 0
2018 | 10 | 10 | 14 | Y2 | Dormitory | 2012 | 0.8 | 0 | 0 | 0 | 0 | 0.3 | 0 | 0.000549 | 7.5 | 3 | 0.0292 | 0 | 0 | 0 | 0.00876 | 0.6 | 0 | 20 | 24.5 | 19.4 | 14 | 71 | 0 | 4.3 | 13200 | 0 | 0 | 11136 | 11659 | 0.13723 | 0.11393 | 18 | 0.28142 | 0.34471 | 0.5184 | 0.30349 | 2.4 | 0.4 | 68.9119 | 0
2018 | 10 | 10 | 15 | Y2 | Dormitory | 2012 | 0.8 | 0 | 0 | 0 | 0 | 0.3 | 0 | 0.000549 | 7.5 | 3 | 0.0292 | 0 | 0 | 0 | 0.00876 | 0.8 | 0 | 20 | 24.5 | 19.2 | 14.4 | 74 | 0 | 3.1 | 4800 | 0 | 0 | 11136 | 11659 | 0.13723 | 0.11393 | 18 | 0.28142 | 0.34471 | 0.5184 | 0.30349 | 2.4 | 0.4 | 78.6357 | 0
2018 | 10 | 10 | 16 | Y2 | Dormitory | 2012 | 0.8 | 0 | 0 | 0 | 0 | 0.3 | 0 | 0.000549 | 7.5 | 3 | 0.0292 | 0 | 0 | 0 | 0.00876 | 1.6 | 0 | 20 | 24.5 | 18.4 | 14.9 | 80 | 0 | 2.1 | 1200 | 0 | 0 | 11136 | 11659 | 0.13723 | 0.11393 | 18 | 0.28142 | 0.34471 | 0.5184 | 0.30349 | 2.4 | 0.4 | 68.0482 | 29.2389
2018 | 10 | 10 | 17 | Y2 | Dormitory | 2012 | 1 | 0 | 0 | 0 | 0 | 0.3 | 0.1 | 0.000549 | 7.5 | 3 | 0.0292 | 0 | 0 | 0 | 0.00876 | 2.9 | 0 | 20 | 24.5 | 17.1 | 14.4 | 84 | 0 | 1.5 | 0 | 0 | 0 | 11136 | 11659 | 0.13723 | 0.11393 | 18 | 0.28142 | 0.34471 | 0.5184 | 0.30349 | 2.4 | 0.4 | 53.1009 | 7.1815
2018 | 10 | 10 | 18 | Y2 | Dormitory | 2012 | 1 | 0 | 0 | 0 | 0 | 0.7 | 0.1 | 0.000549 | 7.5 | 3 | 0.0292 | 0 | 0 | 0 | 0.02044 | 3.2 | 0 | 20 | 24.5 | 16.8 | 14.2 | 85 | 315 | 1.7 | 0 | 0 | 0 | 11136 | 11659 | 0.13723 | 0.11393 | 18 | 0.28142 | 0.34471 | 0.5184 | 0.30349 | 2.4 | 0.4 | 24.7644 | 61.2124
2018 | 10 | 10 | 19 | Y2 | Dormitory | 2012 | 1 | 0 | 0 | 0.5 | 0.5 | 1 | 0.1 | 0.000549 | 7.5 | 3 | 0.0292 | 0 | 3.75 | 1.5 | 0.0292 | 3.2 | 0 | 20 | 24.5 | 16.8 | 15 | 89 | 293 | 1.8 | 0 | 0 | 0 | 11136 | 11659 | 0.13723 | 0.11393 | 18 | 0.28142 | 0.34471 | 0.5184 | 0.30349 | 2.4 | 0.4 | 1.5235 | 257.7353
2018 | 10 | 10 | 20 | Y2 | Dormitory | 2012 | 1 | 0 | 0.5 | 0.8 | 0.8 | 1 | 0.1 | 0.000549 | 7.5 | 3 | 0.0292 | 0.0002745 | 6 | 2.4 | 0.0292 | 3.7 | 0 | 20 | 24.5 | 16.3 | 15.3 | 94 | 293 | 1.7 | 0 | 0 | 0 | 11136 | 11659 | 0.13723 | 0.11393 | 18 | 0.28142 | 0.34471 | 0.5184 | 0.30349 | 2.4 | 0.4 | 0 | 417.5307
2018 | 10 | 10 | 21 | Y2 | Dormitory | 2012 | 1 | 0 | 1 | 0.8 | 0.8 | 1 | 0.1 | 0.000549 | 7.5 | 3 | 0.0292 | 0.000549 | 6 | 2.4 | 0.0292 | 3.2 | 0 | 20 | 24.5 | 16.8 | 15.3 | 91 | 293 | 2.3 | 0 | 0 | 0 | 11136 | 11659 | 0.13723 | 0.11393 | 18 | 0.28142 | 0.34471 | 0.5184 | 0.30349 | 2.4 | 0.4 | 0 | 417.5307
2018 | 10 | 10 | 22 | Y2 | Dormitory | 2012 | 1 | 0 | 1 | 0.8 | 0.8 | 1 | 0.1 | 0.000549 | 7.5 | 3 | 0.0292 | 0.000549 | 6 | 2.4 | 0.0292 | 3.1 | 0 | 20 | 24.5 | 16.9 | 15.6 | 92 | 293 | 2.3 | 0 | 0 | 0 | 11136 | 11659 | 0.13723 | 0.11393 | 18 | 0.28142 | 0.34471 | 0.5184 | 0.30349 | 2.4 | 0.4 | 0 | 257.7353
2018 | 10 | 10 | 23 | Y2 | Dormitory | 2012 | 1 | 0 | 0.5 | 0.8 | 0.8 | 1 | 0 | 0.000549 | 7.5 | 3 | 0.0292 | 0.0002745 | 6 | 2.4 | 0.0292 | 3.8 | 0 | 20 | 24.5 | 16.2 | 15.6 | 96 | 315 | 1.7 | 0 | 0 | 0 | 11136 | 11659 | 0.13723 | 0.11393 | 18 | 0.28142 | 0.34471 | 0.5184 | 0.30349 | 2.4 | 0.4 | 0 | 24.4849
2018 | 10 | 10 | 0 | Y2 | Dormitory | 2012 | 1 | 0 | 0 | 0.2 | 0.2 | 1 | 0 | 0.000549 | 7.5 | 3 | 0.0292 | 0 | 1.5 | 0.6 | 0.0292 | 3.9 | 0 | 20 | 24.5 | 16.1 | 15.5 | 96 | 293 | 1.5 | 0 | 0 | 0 | 11136 | 11659 | 0.13723 | 0.11393 | 18 | 0.28142 | 0.34471 | 0.5184 | 0.30349 | 2.4 | 0.4 | 0 | 0
2018 | 10 | 11 | 1 | Y2 | Dormitory | 2012 | 1 | 0 | 0 | 0 | 0 | 1 | 0 | 0.000549 | 7.5 | 3 | 0.0292 | 0 | 0 | 0 | 0.0292 | 4 | 0 | 20 | 24.5 | 16 | 15.7 | 98 | 293 | 1.2 | 0 | 0 | 0 | 11136 | 11659 | 0.13723 | 0.11393 | 18 | 0.28142 | 0.34471 | 0.5184 | 0.30349 | 2.4 | 0.4 | 0 | 0
2018 | 10 | 11 | 2 | Y2 | Dormitory | 2012 | 1 | 0 | 0 | 0 | 0 | 1 | 0 | 0.000549 | 7.5 | 3 | 0.0292 | 0 | 0 | 0 | 0.0292 | 5 | 0 | 20 | 24.5 | 15 | 15 | 100 | 293 | 0.8 | 0 | 0 | 0 | 11136 | 11659 | 0.13723 | 0.11393 | 18 | 0.28142 | 0.34471 | 0.5184 | 0.30349 | 2.4 | 0.4 | 0 | 0
2018 | 10 | 11 | 3 | Y2 | Dormitory | 2012 | 1 | 0 | 0 | 0 | 0 | 1 | 0 | 0.000549 | 7.5 | 3 | 0.0292 | 0 | 0 | 0 | 0.0292 | 5.6 | 0 | 20 | 24.5 | 14.4 | 14.4 | 100 | 293 | 0.9 | 0 | 0.2 | 0.2 | 11136 | 11659 | 0.13723 | 0.11393 | 18 | 0.28142 | 0.34471 | 0.5184 | 0.30349 | 2.4 | 0.4 | 0 | 0.97084
2018 | 10 | 11 | 4 | Y2 | Dormitory | 2012 | 1 | 0 | 0 | 0 | 0 | 1 | 0 | 0.000549 | 7.5 | 3 | 0.0292 | 0 | 0 | 0 | 0.0292 | 5.5 | 0 | 20 | 24.5 | 14.5 | 14.5 | 100 | 293 | 1.1 | 0 | 0 | 0 | 11136 | 11659 | 0.13723 | 0.11393 | 18 | 0.28142 | 0.34471 | 0.5184 | 0.30349 | 2.4 | 0.4 | 0 | 2.7876
2018 | 10 | 11 | 5 | Y2 | Dormitory | 2012 | 1 | 0 | 0 | 0 | 0 | 1 | 0 | 0.000549 | 7.5 | 3 | 0.0292 | 0 | 0 | 0 | 0.0292 | 5.7 | 0 | 20 | 24.5 | 14.3 | 14.3 | 100 | 68 | 1 | 0 | 0 | 0 | 11136 | 11659 | 0.13723 | 0.11393 | 18 | 0.28142 | 0.34471 | 0.5184 | 0.30349 | 2.4 | 0.4 | 0 | 4.9824
2018 | 10 | 11 | 6 | Y2 | Dormitory | 2012 | 1 | 0 | 0 | 0 | 0 | 1 | 0 | 0.000549 | 7.5 | 3 | 0.0292 | 0 | 0 | 0 | 0.0292 | 4.4 | 0 | 20 | 24.5 | 15.6 | 15.6 | 100 | 270 | 1 | 1200 | 0 | 0 | 11136 | 11659 | 0.13723 | 0.11393 | 18 | 0.28142 | 0.34471 | 0.5184 | 0.30349 | 2.4 | 0.4 | 0 | 185.1668
2018 | 10 | 11 | 7 | Y2 | Dormitory | 2012 | 1 | 0 | 0.5 | 0.2 | 0.2 | 1 | 0 | 0.000549 | 7.5 | 3 | 0.0292 | 0.0002745 | 1.5 | 0.6 | 0.0292 | 4.3 | 0 | 20 | 24.5 | 15.7 | 15.7 | 100 | 338 | 0.8 | 4800 | 0 | 0 | 11136 | 11659 | 0.13723 | 0.11393 | 18 | 0.28142 | 0.34471 | 0.5184 | 0.30349 | 2.4 | 0.4 | 0 | 380.8033
2018 | 10 | 11 | 8 | Y2 | Dormitory | 2012 | 1 | 0 | 1 | 0.5 | 0.5 | 0.7 | 0 | 0.000549 | 7.5 | 3 | 0.0292 | 0.000549 | 3.75 | 1.5 | 0.02044 | 1.7 | 0 | 20 | 24.5 | 18.3 | 18.3 | 100 | 315 | 2.5 | 11400 | 0 | 0 | 11136 | 11659 | 0.13723 | 0.11393 | 18 | 0.28142 | 0.34471 | 0.5184 | 0.30349 | 2.4 | 0.4 | 29.7127 | 390.6277
2018 | 10 | 11 | 9 | Y2 | Dormitory | 2012 | 1 | 0 | 1 | 0.5 | 0.5 | 0.3 | 0.1 | 0.000549 | 7.5 | 3 | 0.0292 | 0.000549 | 3.75 | 1.5 | 0.00876 | 0.8 | 0 | 20 | 24.5 | 19.2 | 18 | 93 | 338 | 3.9 | 10800 | 0 | 0 | 11136 | 11659 | 0.13723 | 0.11393 | 18 | 0.28142 | 0.34471 | 0.5184 | 0.30349 | 2.4 | 0.4 | 54.4173 | 345.6796
2018 | 10 | 11 | 10 | Y2 | Dormitory | 2012 | 1 | 0 | 1 | 0.2 | 0.2 | 0.3 | 0.1 | 0.000549 | 7.5 | 3 | 0.0292 | 0.000549 | 1.5 | 0.6 | 0.00876 | 0.1 | 0 | 20 | 24.5 | 20.1 | 16.3 | 79 | 0 | 4.3 | 22200 | 0 | 0 | 11136 | 11659 | 0.13723 | 0.11393 | 18 | 0.28142 | 0.34471 | 0.5184 | 0.30349 | 2.4 | 0.4 | 58.6838 | 188.4551
2018 | 10 | 11 | 11 | Y2 | Dormitory | 2012 | 1 | 0 | 0.5 | 0.2 | 0.2 | 0.3 | 0.1 | 0.000549 | 7.5 | 3 | 0.0292 | 0.0002745 | 1.5 | 0.6 | 0.00876 | 0.5 | 0 | 20 | 24.5 | 19.5 | 16.1 | 81 | 0 | 4.2 | 15000 | 0 | 0 | 11136 | 11659 | 0.13723 | 0.11393 | 18 | 0.28142 | 0.34471 | 0.5184 | 0.30349 | 2.4 | 0.4 | 50.9849 | 2.145
2018 | 10 | 11 | 12 | Y2 | Dormitory | 2012 | 1 | 0 | 0 | 0 | 0 | 0.3 | 0.1 | 0.000549 | 7.5 | 3 | 0.0292 | 0 | 0 | 0 | 0.00876 | 1.7 | 0 | 20 | 24.5 | 18.3 | 15.2 | 82 | 315 | 4 | 6000 | 0 | 0 | 11136 | 11659 | 0.13723 | 0.11393 | 18 | 0.28142 | 0.34471 | 0.5184 | 0.30349 | 2.4 | 0.4 | 53.9395 | 0
2018 | 10 | 11 | 13 | Y2 | Dormitory | 2012 | 0.8 | 0 | 0 | 0 | 0 | 0.3 | 0 | 0.000549 | 7.5 | 3 | 0.0292 | 0 | 0 | 0 | 0.00876 | 2.3 | 0 | 20 | 24.5 | 17.7 | 16 | 90 | 293 | 2.6 | 2400 | 1 | 1 | 11136 | 11659 | 0.13723 | 0.11393 | 18 | 0.28142 | 0.34471 | 0.5184 | 0.30349 | 2.4 | 0.4 | 59.7655 | 0
2018 | 10 | 11 | 14 | Y2 | Dormitory | 2012 | 0.8 | 0 | 0 | 0 | 0 | 0.3 | 0 | 0.000549 | 7.5 | 3 | 0.0292 | 0 | 0 | 0 | 0.00876 | 2.8 | 0 | 20 | 24.5 | 17.2 | 17.2 | 100 | 315 | 3.3 | 1800 | 0.3 | 0.3 | 11136 | 11659 | 0.13723 | 0.11393 | 18 | 0.28142 | 0.34471 | 0.5184 | 0.30349 | 2.4 | 0.4 | 78.4131 | 0
2018 | 10 | 11 | 15 | Y2 | Dormitory | 2012 | 0.8 | 0 | 0 | 0 | 0 | 0.3 | 0 | 0.000549 | 7.5 | 3 | 0.0292 | 0 | 0 | 0 | 0.00876 | 3.6 | 0 | 20 | 24.5 | 16.4 | 16.1 | 98 | 315 | 2 | 600 | 0.1 | 0.1 | 11136 | 11659 | 0.13723 | 0.11393 | 18 | 0.28142 | 0.34471 | 0.5184 | 0.30349 | 2.4 | 0.4 | 93.0874 | 0
2018 | 10 | 11 | 16 | Y2 | Dormitory | 2012 | 0.8 | 0 | 0 | 0 | 0 | 0.3 | 0 | 0.000549 | 7.5 | 3 | 0.0292 | 0 | 0 | 0 | 0.00876 | 3.8 | 0 | 20 | 24.5 | 16.2 | 15.6 | 96 | 293 | 1.9 | 600 | 0 | 0 | 11136 | 11659 | 0.13723 | 0.11393 | 18 | 0.28142 | 0.34471 | 0.5184 | 0.30349 | 2.4 | 0.4 | 84.7692 | 0
2018 | 10 | 11 | 17 | Y2 | Dormitory | 2012 | 1 | 0 | 0 | 0 | 0 | 0.3 | 0.1 | 0.000549 | 7.5 | 3 | 0.0292 | 0 | 0 | 0 | 0.00876 | 4.5 | 0 | 20 | 24.5 | 15.5 | 15.5 | 100 | 225 | 1.1 | 0 | 0 | 0 | 11136 | 11659 | 0.13723 | 0.11393 | 18 | 0.28142 | 0.34471 | 0.5184 | 0.30349 | 2.4 | 0.4 | 57.4969 | 0.013244
2018 | 10 | 11 | 18 | Y2 | Dormitory | 2012 | 1 | 0 | 0 | 0 | 0 | 0.7 | 0.1 | 0.000549 | 7.5 | 3 | 0.0292 | 0 | 0 | 0 | 0.02044 | 5.5 | 0 | 20 | 24.5 | 14.5 | 14.5 | 100 | 180 | 1.1 | 0 | 0 | 0 | 11136 | 11659 | 0.13723 | 0.11393 | 18 | 0.28142 | 0.34471 | 0.5184 | 0.30349 | 2.4 | 0.4 | 20.545 | 61.2124
2018 | 10 | 11 | 19 | Y2 | Dormitory | 2012 | 1 | 0 | 0 | 0.5 | 0.5 | 1 | 0.1 | 0.000549 | 7.5 | 3 | 0.0292 | 0 | 3.75 | 1.5 | 0.0292 | 5.9 | 0 | 20 | 24.5 | 14.1 | 14.1 | 100 | 0 | 1 | 0 | 0 | 0 | 11136 | 11659 | 0.13723 | 0.11393 | 18 | 0.28142 | 0.34471 | 0.5184 | 0.30349 | 2.4 | 0.4 | 1.3505 | 257.7353
2018 | 10 | 11 | 20 | Y2 | Dormitory | 2012 | 1 | 0 | 0.5 | 0.8 | 0.8 | 1 | 0.1 | 0.000549 | 7.5 | 3 | 0.0292 | 0.0002745 | 6 | 2.4 | 0.0292 | 6.7 | 0 | 20 | 24.5 | 13.3 | 13.3 | 100 | 180 | 1.1 | 0 | 0 | 0 | 11136 | 11659 | 0.13723 | 0.11393 | 18 | 0.28142 | 0.34471 | 0.5184 | 0.30349 | 2.4 | 0.4 | 0 | 417.5307
2018 | 10 | 11 | 21 | Y2 | Dormitory | 2012 | 1 | 0 | 1 | 0.8 | 0.8 | 1 | 0.1 | 0.000549 | 7.5 | 3 | 0.0292 | 0.000549 | 6 | 2.4 | 0.0292 | 6.7 | 0 | 20 | 24.5 | 13.3 | 13.3 | 100 | 180 | 0.6 | 0 | 0 | 0 | 11136 | 11659 | 0.13723 | 0.11393 | 18 | 0.28142 | 0.34471 | 0.5184 | 0.30349 | 2.4 | 0.4 | 0 | 417.5307
2018 | 10 | 11 | 22 | Y2 | Dormitory | 2012 | 1 | 0 | 1 | 0.8 | 0.8 | 1 | 0.1 | 0.000549 | 7.5 | 3 | 0.0292 | 0.000549 | 6 | 2.4 | 0.0292 | 6.3 | 0 | 20 | 24.5 | 13.7 | 13.7 | 100 | 293 | 0.7 | 0 | 0 | 0 | 11136 | 11659 | 0.13723 | 0.11393 | 18 | 0.28142 | 0.34471 | 0.5184 | 0.30349 | 2.4 | 0.4 | 0 | 257.7353
2018 | 10 | 11 | 23 | Y2 | Dormitory | 2012 | 1 | 0 | 0.5 | 0.8 | 0.8 | 1 | 0 | 0.000549 | 7.5 | 3 | 0.0292 | 0.0002745 | 6 | 2.4 | 0.0292 | 7 | 0 | 20 | 24.5 | 13 | 13 | 100 | 338 | 0.7 | 0 | 0 | 0 | 11136 | 11659 | 0.13723 | 0.11393 | 18 | 0.28142 | 0.34471 | 0.5184 | 0.30349 | 2.4 | 0.4 | 0 | 27.0433
2018 | 10 | 11 | 0 | Y2 | Dormitory | 2012 | 1 | 0 | 0 | 0.2 | 0.2 | 1 | 0 | 0.000549 | 7.5 | 3 | 0.0292 | 0 | 1.5 | 0.6 | 0.0292 | 7.3 | 0 | 20 | 24.5 | 12.7 | 12.7 | 100 | 158 | 0.6 | 0 | 0 | 0 | 11136 | 11659 | 0.13723 | 0.11393 | 18 | 0.28142 | 0.34471 | 0.5184 | 0.30349 | 2.4 | 0.4 | 0 | 10.678
2018 | 10 | 12 | 1 | Y2 | Dormitory | 2012 | 1 | 0 | 0 | 0 | 0 | 1 | 0 | 0.000549 | 7.5 | 3 | 0.0292 | 0 | 0 | 0 | 0.0292 | 7.3 | 0 | 20 | 24.5 | 12.7 | 12.7 | 100 | 158 | 0.6 | 0 | 0 | 0 | 11136 | 11659 | 0.13723 | 0.11393 | 18 | 0.28142 | 0.34471 | 0.5184 | 0.30349 | 2.4 | 0.4 | 0 | 16.0018
2018 | 10 | 12 | 2 | Y2 | Dormitory | 2012 | 1 | 0 | 0 | 0 | 0 | 1 | 0 | 0.000549 | 7.5 | 3 | 0.0292 | 0 | 0 | 0 | 0.0292 | 6.9 | 0 | 20 | 24.5 | 13.1 | 13.1 | 100 | 315 | 0.8 | 0 | 0 | 0 | 11136 | 11659 | 0.13723 | 0.11393 | 18 | 0.28142 | 0.34471 | 0.5184 | 0.30349 | 2.4 | 0.4 | 0 | 20.1185
2018 | 10 | 12 | 3 | Y2 | Dormitory | 2012 | 1 | 0 | 0 | 0 | 0 | 1 | 0 | 0.000549 | 7.5 | 3 | 0.0292 | 0 | 0 | 0 | 0.0292 | 7.4 | 0 | 20 | 24.5 | 12.6 | 12.6 | 100 | 158 | 0.7 | 0 | 0 | 0 | 11136 | 11659 | 0.13723 | 0.11393 | 18 | 0.28142 | 0.34471 | 0.5184 | 0.30349 | 2.4 | 0.4 | 0 | 26.6653
2018 | 10 | 12 | 4 | Y2 | Dormitory | 2012 | 1 | 0 | 0 | 0 | 0 | 1 | 0 | 0.000549 | 7.5 | 3 | 0.0292 | 0 | 0 | 0 | 0.0292 | 7.5 | 0 | 20 | 24.5 | 12.5 | 12.5 | 100 | 315 | 0.9 | 0 | 0 | 0 | 11136 | 11659 | 0.13723 | 0.11393 | 18 | 0.28142 | 0.34471 | 0.5184 | 0.30349 | 2.4 | 0.4 | 0 | 33.3538
2018 | 10 | 12 | 5 | Y2 | Dormitory | 2012 | 1 | 0 | 0 | 0 | 0 | 1 | 0 | 0.000549 | 7.5 | 3 | 0.0292 | 0 | 0 | 0 | 0.0292 | 7.4 | 0 | 20 | 24.5 | 12.6 | 12.6 | 100 | 113 | 0.8 | 0 | 0 | 0 | 11136 | 11659 | 0.13723 | 0.11393 | 18 | 0.28142 | 0.34471 | 0.5184 | 0.30349 | 2.4 | 0.4 | 0 | 37.6035
2018 | 10 | 12 | 6 | Y2 | Dormitory | 2012 | 1 | 0 | 0 | 0 | 0 | 1 | 0 | 0.000549 | 7.5 | 3 | 0.0292 | 0 | 0 | 0 | 0.0292 | 6.8 | 0 | 20 | 24.5 | 13.2 | 13.2 | 100 | 0 | 0.7 | 5400 | 0.3 | 0.3 | 11136 | 11659 | 0.13723 | 0.11393 | 18 | 0.28142 | 0.34471 | 0.5184 | 0.30349 | 2.4 | 0.4 | 0 | 211.9197
2018 | 10 | 12 | 7 | Y2 | Dormitory | 2012 | 1 | 0 | 0.5 | 0.2 | 0.2 | 1 | 0 | 0.000549 | 7.5 | 3 | 0.0292 | 0.0002745 | 1.5 | 0.6 | 0.0292 | 5.5 | 0 | 20 | 24.5 | 14.5 | 14.5 | 100 | 315 | 0.8 | 10800 | 0 | 0 | 11136 | 11659 | 0.13723 | 0.11393 | 18 | 0.28142 | 0.34471 | 0.5184 | 0.30349 | 2.4 | 0.4 | 0 | 382.6975
2018 | 10 | 12 | 8 | Y2 | Dormitory | 2012 | 1 | 0 | 1 | 0.5 | 0.5 | 0.7 | 0 | 0.000549 | 7.5 | 3 | 0.0292 | 0.000549 | 3.75 | 1.5 | 0.02044 | 2.9 | 0 | 20 | 24.5 | 17.1 | 17.1 | 100 | 338 | 0.9 | 16200 | 0 | 0 | 11136 | 11659 | 0.13723 | 0.11393 | 18 | 0.28142 | 0.34471 | 0.5184 | 0.30349 | 2.4 | 0.4 | 24.9866 | 380.8033
2018 | 10 | 12 | 9 | Y2 | Dormitory | 2012 | 1 | 0 | 1 | 0.5 | 0.5 | 0.3 | 0.1 | 0.000549 | 7.5 | 3 | 0.0292 | 0.000549 | 3.75 | 1.5 | 0.00876 | 1 | 0 | 20 | 24.5 | 19 | 18.2 | 95 | 0 | 2.2 | 10800 | 0 | 0 | 11136 | 11659 | 0.13723 | 0.11393 | 18 | 0.28142 | 0.34471 | 0.5184 | 0.30349 | 2.4 | 0.4 | 47.6349 | 344.0759
2018 | 10 | 12 | 10 | Y2 | Dormitory | 2012 | 1 | 0 | 1 | 0.2 | 0.2 | 0.3 | 0.1 | 0.000549 | 7.5 | 3 | 0.0292 | 0.000549 | 1.5 | 0.6 | 0.00876 | 0.5 | 0 | 20 | 24.5 | 19.5 | 18.7 | 95 | 0 | 4 | 8400 | 0 | 0 | 11136 | 11659 | 0.13723 | 0.11393 | 18 | 0.28142 | 0.34471 | 0.5184 | 0.30349 | 2.4 | 0.4 | 62.957 | 185.1215
2018 | 10 | 12 | 11 | Y2 | Dormitory | 2012 | 1 | 0 | 0.5 | 0.2 | 0.2 | 0.3 | 0.1 | 0.000549 | 7.5 | 3 | 0.0292 | 0.0002745 | 1.5 | 0.6 | 0.00876 | 0.6 | 0 | 20 | 24.5 | 20.6 | 18.7 | 89 | 0 | 4.5 | 14400 | 0 | 0 | 11136 | 11659 | 0.13723 | 0.11393 | 18 | 0.28142 | 0.34471 | 0.5184 | 0.30349 | 2.4 | 0.4 | 63.1693 | 0.062701
2018 | 10 | 12 | 12 | Y2 | Dormitory | 2012 | 1 | 0 | 0 | 0 | 0 | 0.3 | 0.1 | 0.000549 | 7.5 | 3 | 0.0292 | 0 | 0 | 0 | 0.00876 | 0.4 | 0 | 20 | 24.5 | 20.4 | 17.6 | 84 | 23 | 3.8 | 15600 | 0 | 0 | 11136 | 11659 | 0.13723 | 0.11393 | 18 | 0.28142 | 0.34471 | 0.5184 | 0.30349 | 2.4 | 0.4 | 59.2885 | 0
2018 | 10 | 12 | 13 | Y2 | Dormitory | 2012 | 0.8 | 0 | 0 | 0 | 0 | 0.3 | 0 | 0.000549 | 7.5 | 3 | 0.0292 | 0 | 0 | 0 | 0.00876 | 1.4 | 0 | 20 | 24.5 | 21.4 | 17.6 | 79 | 0 | 4 | 19800 | 0 | 0 | 11136 | 11659 | 0.13723 | 0.11393 | 18 | 0.28142 | 0.34471 | 0.5184 | 0.30349 | 2.4 | 0.4 | 67.1691 | 0
2018 | 10 | 12 | 14 | Y2 | Dormitory | 2012 | 0.8 | 0 | 0 | 0 | 0 | 0.3 | 0 | 0.000549 | 7.5 | 3 | 0.0292 | 0 | 0 | 0 | 0.00876 | 0.1 | 0 | 20 | 24.5 | 20.1 | 17.9 | 87 | 0 | 4 | 7200 | 0 | 0 | 11136 | 11659 | 0.13723 | 0.11393 | 18 | 0.28142 | 0.34471 | 0.5184 | 0.30349 | 2.4 | 0.4 | 89.68 | 0
2018 | 10 | 12 | 15 | Y2 | Dormitory | 2012 | 0.8 | 0 | 0 | 0 | 0 | 0.3 | 0 | 0.000549 | 7.5 | 3 | 0.0292 | 0 | 0 | 0 | 0.00876 | 0.3 | 0 | 20 | 24.5 | 19.7 | 18.4 | 92 | 0 | 4.5 | 3000 | 0 | 0 | 11136 | 11659 | 0.13723 | 0.11393 | 18 | 0.28142 | 0.34471 | 0.5184 | 0.30349 | 2.4 | 0.4 | 96.6624 | 0
2018 | 10 | 12 | 16 | Y2 | Dormitory | 2012 | 0.8 | 0 | 0 | 0 | 0 | 0.3 | 0 | 0.000549 | 7.5 | 3 | 0.0292 | 0 | 0 | 0 | 0.00876 | 0.7 | 0 | 20 | 24.5 | 19.3 | 18 | 92 | 0 | 3.6 | 0 | 0.1 | 0.1 | 11136 | 11659 | 0.13723 | 0.11393 | 18 | 0.28142 | 0.34471 | 0.5184 | 0.30349 | 2.4 | 0.4 | 87.6335 | 11.1272
2018 | 10 | 12 | 17 | Y2 | Dormitory | 2012 | 1 | 0 | 0 | 0 | 0 | 0.3 | 0.1 | 0.000549 | 7.5 | 3 | 0.0292 | 0 | 0 | 0 | 0.00876 | 1 | 0 | 20 | 24.5 | 19 | 18.2 | 95 | 0 | 3.8 | 0 | 0 | 0 | 11136 | 11659 | 0.13723 | 0.11393 | 18 | 0.28142 | 0.34471 | 0.5184 | 0.30349 | 2.4 | 0.4 | 62.7454 | 42.108
2018 | 10 | 12 | 18 | Y2 | Dormitory | 2012 | 1 | 0 | 0 | 0 | 0 | 0.7 | 0.1 | 0.000549 | 7.5 | 3 | 0.0292 | 0 | 0 | 0 | 0.02044 | 1.3 | 0 | 20 | 24.5 | 18.7 | 17.2 | 91 | 0 | 3.4 | 0 | 0 | 0 | 11136 | 11659 | 0.13723 | 0.11393 | 18 | 0.28142 | 0.34471 | 0.5184 | 0.30349 | 2.4 | 0.4 | 24.0538 | 141.7856
2018 | 10 | 12 | 19 | Y2 | Dormitory | 2012 | 1 | 0 | 0 | 0.5 | 0.5 | 1 | 0.1 | 0.000549 | 7.5 | 3 | 0.0292 | 0 | 3.75 | 1.5 | 0.0292 | 1.7 | 0 | 20 | 24.5 | 18.3 | 16.8 | 91 | 0 | 3 | 0 | 0 | 0 | 11136 | 11659 | 0.13723 | 0.11393 | 18 | 0.28142 | 0.34471 | 0.5184 | 0.30349 | 2.4 | 0.4 | 1.601 | 356.8577
2018 | 10 | 12 | 20 | Y2 | Dormitory | 2012 | 1 | 0 | 0.5 | 0.8 | 0.8 | 1 | 0.1 | 0.000549 | 7.5 | 3 | 0.0292 | 0.0002745 | 6 | 2.4 | 0.0292 | 1.6 | 0 | 20 | 24.5 | 18.4 | 16.5 | 89 | 0 | 2.8 | 0 | 0 | 0 | 11136 | 11659 | 0.13723 | 0.11393 | 18 | 0.28142 | 0.34471 | 0.5184 | 0.30349 | 2.4 | 0.4 | 0 | 497.4425
2018 | 10 | 12 | 21 | Y2 | Dormitory | 2012 | 1 | 0 | 1 | 0.8 | 0.8 | 1 | 0.1 | 0.000549 | 7.5 | 3 | 0.0292 | 0.000549 | 6 | 2.4 | 0.0292 | 1.7 | 0 | 20 | 24.5 | 18.3 | 16.3 | 88 | 338 | 2.7 | 0 | 0 | 0 | 11136 | 11659 | 0.13723 | 0.11393 | 18 | 0.28142 | 0.34471 | 0.5184 | 0.30349 | 2.4 | 0.4 | 0 | 505.6146
2018 | 10 | 12 | 22 | Y2 | Dormitory | 2012 | 1 | 0 | 1 | 0.8 | 0.8 | 1 | 0.1 | 0.000549 | 7.5 | 3 | 0.0292 | 0.000549 | 6 | 2.4 | 0.0292 | 1.7 | 0 | 20 | 24.5 | 18.3 | 16.4 | 89 | 338 | 3.4 | 0 | 0 | 0 | 11136 | 11659 | 0.13723 | 0.11393 | 18 | 0.28142 | 0.34471 | 0.5184 | 0.30349 | 2.4 | 0.4 | 0 | 257.7686
2018 | 10 | 12 | 23 | Y2 | Dormitory | 2012 | 1 | 0 | 0.5 | 0.8 | 0.8 | 1 | 0 | 0.000549 | 7.5 | 3 | 0.0292 | 0.0002745 | 6 | 2.4 | 0.0292 | 1.7 | 0 | 20 | 24.5 | 18.3 | 16.8 | 91 | 0 | 3.6 | 0 | 0 | 0 | 11136 | 11659 | 0.13723 | 0.11393 | 18 | 0.28142 | 0.34471 | 0.5184 | 0.30349 | 2.4 | 0.4 | 0 | 24.4849
2018 | 10 | 12 | 0 | Y2 | Dormitory | 2012 | 1 | 0 | 0 | 0.2 | 0.2 | 1 | 0 | 0.000549 | 7.5 | 3 | 0.0292 | 0 | 1.5 | 0.6 | 0.0292 | 1.6 | 0 | 20 | 24.5 | 18.4 | 16.7 | 90 | 0 | 3.4 | 0 | 0 | 0 | 11136 | 11659 | 0.13723 | 0.11393 | 18 | 0.28142 | 0.34471 | 0.5184 | 0.30349 | 2.4 | 0.4 | 0 | 0
2018 | 10 | 13 | 1 | Y2 | Dormitory | 2012 | 1 | 0 | 0 | 0 | 0 | 1 | 0 | 0.000549 | 7.5 | 3 | 0.0292 | 0 | 0 | 0 | 0.0292 | 1.5 | 0 | 20 | 24.5 | 18.5 | 16.6 | 89 | 0 | 3.3 | 0 | 0 | 0 | 11136 | 11659 | 0.13723 | 0.11393 | 18 | 0.28142 | 0.34471 | 0.5184 | 0.30349 | 2.4 | 0.4 | 0 | 0
2018 | 10 | 13 | 2 | Y2 | Dormitory | 2012 | 1 | 0 | 0 | 0 | 0 | 1 | 0 | 0.000549 | 7.5 | 3 | 0.0292 | 0 | 0 | 0 | 0.0292 | 2 | 0 | 20 | 24.5 | 18 | 16 | 88 | 338 | 3.2 | 0 | 0 | 0 | 11136 | 11659 | 0.13723 | 0.11393 | 18 | 0.28142 | 0.34471 | 0.5184 | 0.30349 | 2.4 | 0.4 | 0 | 0
2018 | 10 | 13 | 3 | Y2 | Dormitory | 2012 | 1 | 0 | 0 | 0 | 0 | 1 | 0 | 0.000549 | 7.5 | 3 | 0.0292 | 0 | 0 | 0 | 0.0292 | 2.3 | 0 | 20 | 24.5 | 17.7 | 16 | 90 | 338 | 2.8 | 0 | 0 | 0 | 11136 | 11659 | 0.13723 | 0.11393 | 18 | 0.28142 | 0.34471 | 0.5184 | 0.30349 | 2.4 | 0.4 | 0 | 0
2018 | 10 | 13 | 4 | Y2 | Dormitory | 2012 | 1 | 0 | 0 | 0 | 0 | 1 | 0 | 0.000549 | 7.5 | 3 | 0.0292 | 0 | 0 | 0 | 0.0292 | 2.5 | 0 | 20 | 24.5 | 17.5 | 16.2 | 92 | 338 | 3.5 | 0 | 0 | 0 | 11136 | 11659 | 0.13723 | 0.11393 | 18 | 0.28142 | 0.34471 | 0.5184 | 0.30349 | 2.4 | 0.4 | 0 | 0
2018 | 10 | 13 | 5 | Y2 | Dormitory | 2012 | 1 | 0 | 0 | 0 | 0 | 1 | 0 | 0.000549 | 7.5 | 3 | 0.0292 | 0 | 0 | 0 | 0.0292 | 2.2 | 0 | 20 | 24.5 | 17.8 | 16.6 | 93 | 338 | 3.4 | 0 | 0 | 0 | 11136 | 11659 | 0.13723 | 0.11393 | 18 | 0.28142 | 0.34471 | 0.5184 | 0.30349 | 2.4 | 0.4 | 0 | 0
2018 | 10 | 13 | 6 | Y2 | Dormitory | 2012 | 1 | 0 | 0 | 0 | 0 | 1 | 0 | 0.000549 | 7.5 | 3 | 0.0292 | 0 | 0 | 0 | 0.0292 | 1.5 | 0 | 20 | 24.5 | 18.5 | 17.2 | 92 | 338 | 3.9 | 3600 | 0 | 0 | 11136 | 11659 | 0.13723 | 0.11393 | 18 | 0.28142 | 0.34471 | 0.5184 | 0.30349 | 2.4 | 0.4 | 0 | 184.2804
2018 | 10 | 13 | 7 | Y2 | Dormitory | 2012 | 1 | 0 | 0.5 | 0.2 | 0.2 | 1 | 0 | 0.000549 | 7.5 | 3 | 0.0292 | 0.0002745 | 1.5 | 0.6 | 0.0292 | 1 | 0 | 20 | 24.5 | 19 | 17.3 | 90 | 0 | 4.3 | 7800 | 0 | 0 | 11136 | 11659 | 0.13723 | 0.11393 | 18 | 0.28142 | 0.34471 | 0.5184 | 0.30349 | 2.4 | 0.4 | 0 | 380.8033
2018 | 10 | 13 | 8 | Y2 | Dormitory | 2012 | 1 | 0 | 1 | 0.5 | 0.5 | 0.7 | 0 | 0.000549 | 7.5 | 3 | 0.0292 | 0.000549 | 3.75 | 1.5 | 0.02044 | 1.5 | 0 | 20 | 24.5 | 18.5 | 17.2 | 92 | 0 | 4.3 | 4800 | 0 | 0 | 11136 | 11659 | 0.13723 | 0.11393 | 18 | 0.28142 | 0.34471 | 0.5184 | 0.30349 | 2.4 | 0.4 | 21.4485 | 397.4187
2018 | 10 | 13 | 9 | Y2 | Dormitory | 2012 | 1 | 0 | 1 | 0.5 | 0.5 | 0.3 | 0.1 | 0.000549 | 7.5 | 3 | 0.0292 | 0.000549 | 3.75 | 1.5 | 0.00876 | 1.2 | 0 | 20 | 24.5 | 18.8 | 16.8 | 88 | 0 | 4.5 | 4800 | 0 | 0 | 11136 | 11659 | 0.13723 | 0.11393 | 18 | 0.28142 | 0.34471 | 0.5184 | 0.30349 | 2.4 | 0.4 | 48.1254 | 358.3555
2018 | 10 | 13 | 10 | Y2 | Dormitory | 2012 | 1 | 0 | 1 | 0.2 | 0.2 | 0.3 | 0.1 | 0.000549 | 7.5 | 3 | 0.0292 | 0.000549 | 1.5 | 0.6 | 0.00876 | 1.5 | 0 | 20 | 24.5 | 18.5 | 16.6 | 89 | 0 | 4.5 | 4200 | 0 | 0 | 11136 | 11659 | 0.13723 | 0.11393 | 18 | 0.28142 | 0.34471 | 0.5184 | 0.30349 | 2.4 | 0.4 | 61.5636 | 225.4076
2018 | 10 | 13 | 11 | Y2 | Dormitory | 2012 | 1 | 0 | 0.5 | 0.2 | 0.2 | 0.3 | 0.1 | 0.000549 | 7.5 | 3 | 0.0292 | 0.0002745 | 1.5 | 0.6 | 0.00876 | 1.4 | 0 | 20 | 24.5 | 18.6 | 16.2 | 86 | 0 | 4.4 | 3000 | 0 | 0 | 11136 | 11659 | 0.13723 | 0.11393 | 18 | 0.28142 | 0.34471 | 0.5184 | 0.30349 | 2.4 | 0.4 | 59.0522 | 45.3168
2018 | 10 | 13 | 12 | Y2 | Dormitory | 2012 | 1 | 0 | 0 | 0 | 0 | 0.3 | 0.1 | 0.000549 | 7.5 | 3 | 0.0292 | 0 | 0 | 0 | 0.00876 | 1.8 | 0 | 20 | 24.5 | 18.2 | 16 | 87 | 338 | 4.8 | 3000 | 0 | 0 | 11136 | 11659 | 0.13723 | 0.11393 | 18 | 0.28142 | 0.34471 | 0.5184 | 0.30349 | 2.4 | 0.4 | 55.9113 | 0
2018 | 10 | 13 | 13 | Y2 | Dormitory | 2012 | 0.8 | 0 | 0 | 0 | 0 | 0.3 | 0 | 0.000549 | 7.5 | 3 | 0.0292 | 0 | 0 | 0 | 0.00876 | 1.6 | 0 | 20 | 24.5 | 18.4 | 15.4 | 83 | 338 | 4 | 3600 | 0 | 0 | 11136 | 11659 | 0.13723 | 0.11393 | 18 | 0.28142 | 0.34471 | 0.5184 | 0.30349 | 2.4 | 0.4 | 55.1384 | 0
2018 | 10 | 13 | 14 | Y2 | Dormitory | 2012 | 0.8 | 0 | 0 | 0 | 0 | 0.3 | 0 | 0.000549 | 7.5 | 3 | 0.0292 | 0 | 0 | 0 | 0.00876 | 1.8 | 0 | 20 | 24.5 | 18.2 | 15.6 | 85 | 338 | 4.6 | 2400 | 0 | 0 | 11136 | 11659 | 0.13723 | 0.11393 | 18 | 0.28142 | 0.34471 | 0.5184 | 0.30349 | 2.4 | 0.4 | 55.2666 | 0
2018 | 10 | 13 | 15 | Y2 | Dormitory | 2012 | 0.8 | 0 | 0 | 0 | 0 | 0.3 | 0 | 0.000549 | 7.5 | 3 | 0.0292 | 0 | 0 | 0 | 0.00876 | 1.9 | 0 | 20 | 24.5 | 18.1 | 15.3 | 84 | 338 | 3.7 | 1800 | 0 | 0 | 11136 | 11659 | 0.13723 | 0.11393 | 18 | 0.28142 | 0.34471 | 0.5184 | 0.30349 | 2.4 | 0.4 | 43.4872 | 0
2018 | 10 | 13 | 16 | Y2 | Dormitory | 2012 | 0.8 | 0 | 0 | 0 | 0 | 0.3 | 0 | 0.000549 | 7.5 | 3 | 0.0292 | 0 | 0 | 0 | 0.00876 | 2.4 | 0 | 20 | 24.5 | 17.6 | 15 | 85 | 315 | 3.7 | 600 | 0 | 0 | 11136 | 11659 | 0.13723 | 0.11393 | 18 | 0.28142 | 0.34471 | 0.5184 | 0.30349 | 2.4 | 0.4 | 27.8919 | 0
2018 | 10 | 13 | 17 | Y2 | Dormitory | 2012 | 1 | 0 | 0 | 0 | 0 | 0.3 | 0.1 | 0.000549 | 7.5 | 3 | 0.0292 | 0 | 0 | 0 | 0.00876 | 2.8 | 0 | 20 | 24.5 | 17.2 | 15 | 87 | 315 | 3.3 | 0 | 0 | 0 | 11136 | 11659 | 0.13723 | 0.11393 | 18 | 0.28142 | 0.34471 | 0.5184 | 0.30349 | 2.4 | 0.4 | 12.8497 | 0
2018 | 10 | 13 | 18 | Y2 | Dormitory | 2012 | 1 | 0 | 0 | 0 | 0 | 0.7 | 0.1 | 0.000549 | 7.5 | 3 | 0.0292 | 0 | 0 | 0 | 0.02044 | 2.4 | 0 | 20 | 24.5 | 17.6 | 15.2 | 86 | 315 | 2.7 | 0 | 0 | 0 | 11136 | 11659 | 0.13723 | 0.11393 | 18 | 0.28142 | 0.34471 | 0.5184 | 0.30349 | 2.4 | 0.4 | 3.2284 | 61.2124
2018 | 10 | 13 | 19 | Y2 | Dormitory | 2012 | 1 | 0 | 0 | 0.5 | 0.5 | 1 | 0.1 | 0.000549 | 7.5 | 3 | 0.0292 | 0 | 3.75 | 1.5 | 0.0292 | 2.4 | 0 | 20 | 24.5 | 17.6 | 15.4 | 87 | 338 | 3.2 | 0 | 0 | 0 | 11136 | 11659 | 0.13723 | 0.11393 | 18 | 0.28142 | 0.34471 | 0.5184 | 0.30349 | 2.4 | 0.4 | 0.22437 | 257.7353
2018 | 10 | 13 | 20 | Y2 | Dormitory | 2012 | 1 | 0 | 0.5 | 0.8 | 0.8 | 1 | 0.1 | 0.000549 | 7.5 | 3 | 0.0292 | 0.0002745 | 6 | 2.4 | 0.0292 | 2.4 | 0 | 20 | 24.5 | 17.6 | 15.4 | 87 | 315 | 3.1 | 0 | 0 | 0 | 11136 | 11659 | 0.13723 | 0.11393 | 18 | 0.28142 | 0.34471 | 0.5184 | 0.30349 | 2.4 | 0.4 | 0 | 417.5307
2018 | 10 | 13 | 21 | Y2 | Dormitory | 2012 | 1 | 0 | 1 | 0.8 | 0.8 | 1 | 0.1 | 0.000549 | 7.5 | 3 | 0.0292 | 0.000549 | 6 | 2.4 | 0.0292 | 2.5 | 0 | 20 | 24.5 | 17.5 | 15.7 | 89 | 315 | 3.2 | 0 | 0 | 0 | 11136 | 11659 | 0.13723 | 0.11393 | 18 | 0.28142 | 0.34471 | 0.5184 | 0.30349 | 2.4 | 0.4 | 0 | 417.5307
2018 | 10 | 13 | 22 | Y2 | Dormitory | 2012 | 1 | 0 | 1 | 0.8 | 0.8 | 1 | 0.1 | 0.000549 | 7.5 | 3 | 0.0292 | 0.000549 | 6 | 2.4 | 0.0292 | 2.5 | 0 | 20 | 24.5 | 17.5 | 16.2 | 92 | 338 | 2.8 | 0 | 0 | 0 | 11136 | 11659 | 0.13723 | 0.11393 | 18 | 0.28142 | 0.34471 | 0.5184 | 0.30349 | 2.4 | 0.4 | 0 | 257.7353
2018 | 10 | 13 | 23 | Y2 | Dormitory | 2012 | 1 | 0 | 0.5 | 0.8 | 0.8 | 1 | 0 | 0.000549 | 7.5 | 3 | 0.0292 | 0.0002745 | 6 | 2.4 | 0.0292 | 2.1 | 0 | 20 | 24.5 | 17.9 | 15.9 | 88 | 338 | 2.8 | 0 | 0 | 0 | 11136 | 11659 | 0.13723 | 0.11393 | 18 | 0.28142 | 0.34471 | 0.5184 | 0.30349 | 2.4 | 0.4 | 0 | 24.4849
2018 | 10 | 13 | 0 | Y2 | Dormitory | 2012 | 1 | 0 | 0 | 0.2 | 0.2 | 1 | 0 | 0.000549 | 7.5 | 3 | 0.0292 | 0 | 1.5 | 0.6 | 0.0292 | 2.5 | 0 | 20 | 24.5 | 17.5 | 16.5 | 94 | 338 | 3.1 | 0 | 0 | 0 | 11136 | 11659 | 0.13723 | 0.11393 | 18 | 0.28142 | 0.34471 | 0.5184 | 0.30349 | 2.4 | 0.4 | 0 | 0
2018 | 10 | 14 | 1 | Y2 | Dormitory | 2012 | 1 | 0 | 0 | 0 | 0 | 1 | 0 | 0.000549 | 7.5 | 3 | 0.0292 | 0 | 0 | 0 | 0.0292 | 2.5 | 0 | 20 | 24.5 | 17.5 | 16.7 | 95 | 338 | 2.6 | 0 | 0 | 0 | 11136 | 11659 | 0.13723 | 0.11393 | 18 | 0.28142 | 0.34471 | 0.5184 | 0.30349 | 2.4 | 0.4 | 0 | 0
2018 | 10 | 14 | 2 | Y2 | Dormitory | 2012 | 1 | 0 | 0 | 0 | 0 | 1 | 0 | 0.000549 | 7.5 | 3 | 0.0292 | 0 | 0 | 0 | 0.0292 | 2.7 | 0 | 20 | 24.5 | 17.3 | 17.1 | 99 | 315 | 2.4 | 0 | 0 | 0 | 11136 | 11659 | 0.13723 | 0.11393 | 18 | 0.28142 | 0.34471 | 0.5184 | 0.30349 | 2.4 | 0.4 | 0 | 0
2018 | 10 | 14 | 3 | Y2 | Dormitory | 2012 | 1 | 0 | 0 | 0 | 0 | 1 | 0 | 0.000549 | 7.5 | 3 | 0.0292 | 0 | 0 | 0 | 0.0292 | 2.6 | 0 | 20 | 24.5 | 17.4 | 17.4 | 100 | 315 | 2.9 | 0 | 0 | 0 | 11136 | 11659 | 0.13723 | 0.11393 | 18 | 0.28142 | 0.34471 | 0.5184 | 0.30349 | 2.4 | 0.4 | 0 | 0
2018 | 10 | 14 | 4 | Y2 | Dormitory | 2012 | 1 | 0 | 0 | 0 | 0 | 1 | 0 | 0.000549 | 7.5 | 3 | 0.0292 | 0 | 0 | 0 | 0.0292 | 2.3 | 0 | 20 | 24.5 | 17.7 | 17.7 | 100 | 338 | 2.5 | 0 | 0 | 0 | 11136 | 11659 | 0.13723 | 0.11393 | 18 | 0.28142 | 0.34471 | 0.5184 | 0.30349 | 2.4 | 0.4 | 0 | 0
2018 | 10 | 14 | 5 | Y2 | Dormitory | 2012 | 1 | 0 | 0 | 0 | 0 | 1 | 0 | 0.000549 | 7.5 | 3 | 0.0292 | 0 | 0 | 0 | 0.0292 | 2.1 | 0 | 20 | 24.5 | 17.9 | 17.9 | 100 | 338 | 2.8 | 0 | 0.1 | 0.1 | 11136 | 11659 | 0.13723 | 0.11393 | 18 | 0.28142 | 0.34471 | 0.5184 | 0.30349 | 2.4 | 0.4 | 0 | 0
2018 | 10 | 14 | 6 | Y2 | Dormitory | 2012 | 1 | 0 | 0 | 0 | 0 | 1 | 0 | 0.000549 | 7.5 | 3 | 0.0292 | 0 | 0 | 0 | 0.0292 | 1.8 | 0 | 20 | 24.5 | 18.2 | 18.2 | 100 | 338 | 2.9 | 1200 | 0.1 | 0.1 | 11136 | 11659 | 0.13723 | 0.11393 | 18 | 0.28142 | 0.34471 | 0.5184 | 0.30349 | 2.4 | 0.4 | 0 | 184.2804
2018 | 10 | 14 | 7 | Y2 | Dormitory | 2012 | 1 | 0 | 0.5 | 0.2 | 0.2 | 1 | 0 | 0.000549 | 7.5 | 3 | 0.0292 | 0.0002745 | 1.5 | 0.6 | 0.0292 | 1.5 | 0 | 20 | 24.5 | 18.5 | 18.5 | 100 | 338 | 3.2 | 1800 | 0 | 0 | 11136 | 11659 | 0.13723 | 0.11393 | 18 | 0.28142 | 0.34471 | 0.5184 | 0.30349 | 2.4 | 0.4 | 0 | 380.8033
2018 | 10 | 14 | 8 | Y2 | Dormitory | 2012 | 1 | 0 | 1 | 0.5 | 0.5 | 0.7 | 0 | 0.000549 | 7.5 | 3 | 0.0292 | 0.000549 | 3.75 | 1.5 | 0.02044 | 1.4 | 0 | 20 | 24.5 | 18.6 | 18.4 | 99 | 0 | 3.9 | 2400 | 0 | 0 | 11136 | 11659 | 0.13723 | 0.11393 | 18 | 0.28142 | 0.34471 | 0.5184 | 0.30349 | 2.4 | 0.4 | 2.3815 | 404.196
2018 | 10 | 14 | 9 | Y2 | Dormitory | 2012 | 1 | 0 | 1 | 0.5 | 0.5 | 0.3 | 0.1 | 0.000549 | 7.5 | 3 | 0.0292 | 0.000549 | 3.75 | 1.5 | 0.00876 | 1 | 0 | 20 | 24.5 | 19 | 18.5 | 97 | 0 | 3.7 | 4200 | 0 | 0 | 11136 | 11659 | 0.13723 | 0.11393 | 18 | 0.28142 | 0.34471 | 0.5184 | 0.30349 | 2.4 | 0.4 | 4.9819 | 345.5243
2018 | 10 | 14 | 10 | Y2 | Dormitory | 2012 | 1 | 0 | 1 | 0.2 | 0.2 | 0.3 | 0.1 | 0.000549 | 7.5 | 3 | 0.0292 | 0.000549 | 1.5 | 0.6 | 0.00876 | 0.4 | 0 | 20 | 24.5 | 19.6 | 18.8 | 95 | 0 | 3.6 | 10200 | 0 | 0 | 11136 | 11659 | 0.13723 | 0.11393 | 18 | 0.28142 | 0.34471 | 0.5184 | 0.30349 | 2.4 | 0.4 | 7.8191 | 185.2831
2018 | 10 | 14 | 11 | Y2 | Dormitory | 2012 | 1 | 0 | 0.5 | 0.2 | 0.2 | 0.3 | 0.1 | 0.000549 | 7.5 | 3 | 0.0292 | 0.0002745 | 1.5 | 0.6 | 0.00876 | 0.2 | 0 | 20 | 24.5 | 19.8 | 18.5 | 92 | 0 | 4.2 | 6600 | 0 | 0 | 11136 | 11659 | 0.13723 | 0.11393 | 18 | 0.28142 | 0.34471 | 0.5184 | 0.30349 | 2.4 | 0.4 | 13.1049 | 0
2018 | 10 | 14 | 12 | Y2 | Dormitory | 2012 | 1 | 0 | 0 | 0 | 0 | 0.3 | 0.1 | 0.000549 | 7.5 | 3 | 0.0292 | 0 | 0 | 0 | 0.00876 | 0.9 | 0 | 20 | 24.5 | 19.1 | 18.3 | 95 | 0 | 3.9 | 3600 | 0 | 0 | 11136 | 11659 | 0.13723 | 0.11393 | 18 | 0.28142 | 0.34471 | 0.5184 | 0.30349 | 2.4 | 0.4 | 15.3094 | 0
2018 | 10 | 14 | 13 | Y2 | Dormitory | 2012 | 0.8 | 0 | 0 | 0 | 0 | 0.3 | 0 | 0.000549 | 7.5 | 3 | 0.0292 | 0 | 0 | 0 | 0.00876 | 0.7 | 0 | 20 | 24.5 | 19.3 | 18.1 | 93 | 0 | 3.7 | 4200 | 0 | 0 | 11136 | 11659 | 0.13723 | 0.11393 | 18 | 0.28142 | 0.34471 | 0.5184 | 0.30349 | 2.4 | 0.4 | 17.2164 | 0
2018 | 10 | 14 | 14 | Y2 | Dormitory | 2012 | 0.8 | 0 | 0 | 0 | 0 | 0.3 | 0 | 0.000549 | 7.5 | 3 | 0.0292 | 0 | 0 | 0 | 0.00876 | 1 | 0 | 20 | 24.5 | 19 | 17.7 | 92 | 0 | 4 | 1800 | 0 | 0 | 11136 | 11659 | 0.13723 | 0.11393 | 18 | 0.28142 | 0.34471 | 0.5184 | 0.30349 | 2.4 | 0.4 | 18.6299 | 0
2018 | 10 | 14 | 15 | Y2 | Dormitory | 2012 | 0.8 | 0 | 0 | 0 | 0 | 0.3 | 0 | 0.000549 | 7.5 | 3 | 0.0292 | 0 | 0 | 0 | 0.00876 | 1.4 | 0 | 20 | 24.5 | 18.6 | 17.1 | 91 | 0 | 3.5 | 1800 | 0 | 0 | 11136 | 11659 | 0.13723 | 0.11393 | 18 | 0.28142 | 0.34471 | 0.5184 | 0.30349 | 2.4 | 0.4 | 17.5527 | 0
2018 | 10 | 14 | 16 | Y2 | Dormitory | 2012 | 0.8 | 0 | 0 | 0 | 0 | 0.3 | 0 | 0.000549 | 7.5 | 3 | 0.0292 | 0 | 0 | 0 | 0.00876 | 1.8 | 0 | 20 | 24.5 | 18.2 | 16.7 | 91 | 315 | 3.8 | 0 | 0 | 0 | 11136 | 11659 | 0.13723 | 0.11393 | 18 | 0.28142 | 0.34471 | 0.5184 | 0.30349 | 2.4 | 0.4 | 12.3491 | 3.1586
2018 | 10 | 14 | 17 | Y2 | Dormitory | 2012 | 1 | 0 | 0 | 0 | 0 | 0.3 | 0.1 | 0.000549 | 7.5 | 3 | 0.0292 | 0 | 0 | 0 | 0.00876 | 2.2 | 0 | 20 | 24.5 | 17.8 | 15.8 | 88 | 315 | 2.5 | 0 | 0 | 0 | 11136 | 11659 | 0.13723 | 0.11393 | 18 | 0.28142 | 0.34471 | 0.5184 | 0.30349 | 2.4 | 0.4 | 6.984 | 0
2018 | 10 | 14 | 18 | Y2 | Dormitory | 2012 | 1 | 0 | 0 | 0 | 0 | 0.7 | 0.1 | 0.000549 | 7.5 | 3 | 0.0292 | 0 | 0 | 0 | 0.02044 | 2.5 | 0 | 20 | 24.5 | 17.5 | 15.5 | 88 | 338 | 2.9 | 0 | 0 | 0 | 11136 | 11659 | 0.13723 | 0.11393 | 18 | 0.28142 | 0.34471 | 0.5184 | 0.30349 | 2.4 | 0.4 | 2.6422 | 61.2124
2018 | 10 | 14 | 19 | Y2 | Dormitory | 2012 | 1 | 0 | 0 | 0.5 | 0.5 | 1 | 0.1 | 0.000549 | 7.5 | 3 | 0.0292 | 0 | 3.75 | 1.5 | 0.0292 | 3.1 | 0 | 20 | 24.5 | 16.9 | 15.2 | 90 | 315 | 2.4 | 0 | 0 | 0 | 11136 | 11659 | 0.13723 | 0.11393 | 18 | 0.28142 | 0.34471 | 0.5184 | 0.30349 | 2.4 | 0.4 | 0.1945 | 257.7353
2018 | 10 | 14 | 20 | Y2 | Dormitory | 2012 | 1 | 0 | 0.5 | 0.8 | 0.8 | 1 | 0.1 | 0.000549 | 7.5 | 3 | 0.0292 | 0.0002745 | 6 | 2.4 | 0.0292 | 2.9 | 0 | 20 | 24.5 | 17.1 | 15.3 | 89 | 338 | 1.6 | 0 | 0 | 0 | 11136 | 11659 | 0.13723 | 0.11393 | 18 | 0.28142 | 0.34471 | 0.5184 | 0.30349 | 2.4 | 0.4 | 0 | 417.5307
2018 | 10 | 14 | 21 | Y2 | Dormitory | 2012 | 1 | 0 | 1 | 0.8 | 0.8 | 1 | 0.1 | 0.000549 | 7.5 | 3 | 0.0292 | 0.000549 | 6 | 2.4 | 0.0292 | 3.4 | 0 | 20 | 24.5 | 16.6 | 14.9 | 90 | 315 | 1.7 | 0 | 0 | 0 | 11136 | 11659 | 0.13723 | 0.11393 | 18 | 0.28142 | 0.34471 | 0.5184 | 0.30349 | 2.4 | 0.4 | 0 | 417.5307
2018 | 10 | 14 | 22 | Y2 | Dormitory | 2012 | 1 | 0 | 1 | 0.8 | 0.8 | 1 | 0.1 | 0.000549 | 7.5 | 3 | 0.0292 | 0.000549 | 6 | 2.4 | 0.0292 | 3.5 | 0 | 20 | 24.5 | 16.5 | 15 | 91 | 293 | 2.4 | 0 | 0 | 0 | 11136 | 11659 | 0.13723 | 0.11393 | 18 | 0.28142 | 0.34471 | 0.5184 | 0.30349 | 2.4 | 0.4 | 0 | 257.7353
2018 | 10 | 14 | 23 | Y2 | Dormitory | 2012 | 1 | 0 | 0.5 | 0.8 | 0.8 | 1 | 0 | 0.000549 | 7.5 | 3 | 0.0292 | 0.0002745 | 6 | 2.4 | 0.0292 | 3.8 | 0 | 20 | 24.5 | 16.2 | 15.2 | 94 | 293 | 2.7 | 0 | 0 | 0 | 11136 | 11659 | 0.13723 | 0.11393 | 18 | 0.28142 | 0.34471 | 0.5184 | 0.30349 | 2.4 | 0.4 | 0 | 24.4849
2018 | 10 | 14 | 0 | Y2 | Dormitory | 2012 | 1 | 0 | 0 | 0.2 | 0.2 | 1 | 0 | 0.000549 | 7.5 | 3 | 0.0292 | 0 | 1.5 | 0.6 | 0.0292 | 3.1 | 0 | 20 | 24.5 | 16.9 | 16.6 | 98 | 293 | 2.8 | 0 | 0 | 0 | 11136 | 11659 | 0.13723 | 0.11393 | 18 | 0.28142 | 0.34471 | 0.5184 | 0.30349 | 2.4 | 0.4 | 0 | 0
2018 | 10 | 15 | 1 | Y2 | Dormitory | 2012 | 1 | 0 | 0 | 0 | 0 | 1 | 0 | 0.000549 | 7.5 | 3 | 0.0292 | 0 | 0 | 0 | 0.0292 | 2.9 | 0 | 20 | 24.5 | 17.1 | 17.1 | 100 | 315 | 2.1 | 0 | 0.2 | 0.2 | 11136 | 11659 | 0.13723 | 0.11393 | 18 | 0.28142 | 0.34471 | 0.5184 | 0.30349 | 2.4 | 0.4 | 0 | 0
2018 | 10 | 15 | 2 | Y2 | Dormitory | 2012 | 1 | 0 | 0 | 0 | 0 | 1 | 0 | 0.000549 | 7.5 | 3 | 0.0292 | 0 | 0 | 0 | 0.0292 | 2.7 | 0 | 20 | 24.5 | 17.3 | 17.3 | 100 | 338 | 2.2 | 0 | 0 | 0 | 11136 | 11659 | 0.13723 | 0.11393 | 18 | 0.28142 | 0.34471 | 0.5184 | 0.30349 | 2.4 | 0.4 | 0 | 0
2018 | 10 | 15 | 3 | Y2 | Dormitory | 2012 | 1 | 0 | 0 | 0 | 0 | 1 | 0 | 0.000549 | 7.5 | 3 | 0.0292 | 0 | 0 | 0 | 0.0292 | 2.7 | 0 | 20 | 24.5 | 17.3 | 17.3 | 100 | 338 | 2.3 | 0 | 0 | 0 | 11136 | 11659 | 0.13723 | 0.11393 | 18 | 0.28142 | 0.34471 | 0.5184 | 0.30349 | 2.4 | 0.4 | 0 | 0
2018 | 10 | 15 | 4 | Y2 | Dormitory | 2012 | 1 | 0 | 0 | 0 | 0 | 1 | 0 | 0.000549 | 7.5 | 3 | 0.0292 | 0 | 0 | 0 | 0.0292 | 2.6 | 0 | 20 | 24.5 | 17.4 | 17.2 | 99 | 338 | 1.9 | 0 | 0 | 0 | 11136 | 11659 | 0.13723 | 0.11393 | 18 | 0.28142 | 0.34471 | 0.5184 | 0.30349 | 2.4 | 0.4 | 0 | 0
2018 | 10 | 15 | 5 | Y2 | Dormitory | 2012 | 1 | 0 | 0 | 0 | 0 | 1 | 0 | 0.000549 | 7.5 | 3 | 0.0292 | 0 | 0 | 0 | 0.0292 | 2.5 | 0 | 20 | 24.5 | 17.5 | 16.8 | 96 | 315 | 1.6 | 0 | 0.1 | 0.1 | 11136 | 11659 | 0.13723 | 0.11393 | 18 | 0.28142 | 0.34471 | 0.5184 | 0.30349 | 2.4 | 0.4 | 0 | 0
2018 | 10 | 15 | 6 | Y2 | Dormitory | 2012 | 1 | 0 | 0 | 0 | 0 | 1 | 0 | 0.000549 | 7.5 | 3 | 0.0292 | 0 | 0 | 0 | 0.0292 | 2.5 | 0 | 20 | 24.5 | 17.5 | 17.2 | 98 | 338 | 1.9 | 1200 | 0.1 | 0.1 | 11136 | 11659 | 0.13723 | 0.11393 | 18 | 0.28142 | 0.34471 | 0.5184 | 0.30349 | 2.4 | 0.4 | 0 | 184.2804
2018 | 10 | 15 | 7 | Y2 | Dormitory | 2012 | 1 | 0 | 0.5 | 0.2 | 0.2 | 1 | 0 | 0.000549 | 7.5 | 3 | 0.0292 | 0.0002745 | 1.5 | 0.6 | 0.0292 | 2 | 0 | 20 | 24.5 | 18 | 17.5 | 97 | 0 | 2.3 | 1200 | 0 | 0 | 11136 | 11659 | 0.13723 | 0.11393 | 18 | 0.28142 | 0.34471 | 0.5184 | 0.30349 | 2.4 | 0.4 | 0 | 380.8033
2018 | 10 | 15 | 8 | Y2 | Dormitory | 2012 | 1 | 0 | 1 | 0.5 | 0.5 | 0.7 | 0 | 0.000549 | 7.5 | 3 | 0.0292 | 0.000549 | 3.75 | 1.5 | 0.02044 | 1.6 | 0 | 20 | 24.5 | 18.4 | 17.4 | 94 | 23 | 2.9 | 3600 | 0 | 0 | 11136 | 11659 | 0.13723 | 0.11393 | 18 | 0.28142 | 0.34471 | 0.5184 | 0.30349 | 2.4 | 0.4 | 25.8805 | 380.8033
2018 | 10 | 15 | 9 | Y2 | Dormitory | 2012 | 1 | 0 | 1 | 0.5 | 0.5 | 0.3 | 0.1 | 0.000549 | 7.5 | 3 | 0.0292 | 0.000549 | 3.75 | 1.5 | 0.00876 | 1.1 | 0 | 20 | 24.5 | 18.9 | 16.7 | 87 | 0 | 2.9 | 8400 | 0 | 0 | 11136 | 11659 | 0.13723 | 0.11393 | 18 | 0.28142 | 0.34471 | 0.5184 | 0.30349 | 2.4 | 0.4 | 42.0343 | 344.0759
2018 | 10 | 15 | 10 | Y2 | Dormitory | 2012 | 1 | 0 | 1 | 0.2 | 0.2 | 0.3 | 0.1 | 0.000549 | 7.5 | 3 | 0.0292 | 0.000549 | 1.5 | 0.6 | 0.00876 | 0 | 0 | 20 | 24.5 | 20 | 17 | 83 | 0 | 3.6 | 13800 | 0 | 0 | 11136 | 11659 | 0.13723 | 0.11393 | 18 | 0.28142 | 0.34471 | 0.5184 | 0.30349 | 2.4 | 0.4 | 43.4721 | 185.0976
2018 | 10 | 15 | 11 | Y2 | Dormitory | 2012 | 1 | 0 | 0.5 | 0.2 | 0.2 | 0.3 | 0.1 | 0.000549 | 7.5 | 3 | 0.0292 | 0.0002745 | 1.5 | 0.6 | 0.00876 | 0.8 | 0 | 20 | 24.5 | 19.2 | 17.3 | 89 | 0 | 3.2 | 4800 | 0 | 0 | 11136 | 11659 | 0.13723 | 0.11393 | 18 | 0.28142 | 0.34471 | 0.5184 | 0.30349 | 2.4 | 0.4 | 46.7422 | 2.9878
2018 | 10 | 15 | 12 | Y2 | Dormitory | 2012 | 1 | 0 | 0 | 0 | 0 | 0.3 | 0.1 | 0.000549 | 7.5 | 3 | 0.0292 | 0 | 0 | 0 | 0.00876 | 0.9 | 0 | 20 | 24.5 | 19.1 | 18.1 | 94 | 0 | 2.9 | 2400 | 0 | 0 | 11136 | 11659 | 0.13723 | 0.11393 | 18 | 0.28142 | 0.34471 | 0.5184 | 0.30349 | 2.4 | 0.4 | 53.7916 | 0
2018 | 10 | 15 | 13 | Y2 | Dormitory | 2012 | 0.8 | 0 | 0 | 0 | 0 | 0.3 | 0 | 0.000549 | 7.5 | 3 | 0.0292 | 0 | 0 | 0 | 0.00876 | 1.2 | 0 | 20 | 24.5 | 18.8 | 18.1 | 96 | 0 | 3.6 | 3600 | 0 | 0 | 11136 | 11659 | 0.13723 | 0.11393 | 18 | 0.28142 | 0.34471 | 0.5184 | 0.30349 | 2.4 | 0.4 | 55.8168 | 0
2018 | 10 | 15 | 14 | Y2 | Dormitory | 2012 | 0.8 | 0 | 0 | 0 | 0 | 0.3 | 0 | 0.000549 | 7.5 | 3 | 0.0292 | 0 | 0 | 0 | 0.00876 | 0.7 | 0 | 20 | 24.5 | 19.3 | 17.8 | 91 | 0 | 3.9 | 5400 | 0 | 0 | 11136 | 11659 | 0.13723 | 0.11393 | 18 | 0.28142 | 0.34471 | 0.5184 | 0.30349 | 2.4 | 0.4 | 58.0484 | 0
2018 | 10 | 15 | 15 | Y2 | Dormitory | 2012 | 0.8 | 0 | 0 | 0 | 0 | 0.3 | 0 | 0.000549 | 7.5 | 3 | 0.0292 | 0 | 0 | 0 | 0.00876 | 1.2 | 0 | 20 | 24.5 | 18.8 | 17.5 | 92 | 0 | 3.6 | 1800 | 0 | 0 | 11136 | 11659 | 0.13723 | 0.11393 | 18 | 0.28142 | 0.34471 | 0.5184 | 0.30349 | 2.4 | 0.4 | 56.2667 | 0
2018 | 10 | 15 | 16 | Y2 | Dormitory | 2012 | 0.8 | 0 | 0 | 0 | 0 | 0.3 | 0 | 0.000549 | 7.5 | 3 | 0.0292 | 0 | 0 | 0 | 0.00876 | 1.4 | 0 | 20 | 24.5 | 18.6 | 17.1 | 91 | 0 | 3.1 | 600 | 0 | 0 | 11136 | 11659 | 0.13723 | 0.11393 | 18 | 0.28142 | 0.34471 | 0.5184 | 0.30349 | 2.4 | 0.4 | 50.4564 | 70.8546
2018 | 10 | 15 | 17 | Y2 | Dormitory | 2012 | 1 | 0 | 0 | 0 | 0 | 0.3 | 0.1 | 0.000549 | 7.5 | 3 | 0.0292 | 0 | 0 | 0 | 0.00876 | 1.8 | 0 | 20 | 24.5 | 18.2 | 16.7 | 91 | 338 | 2.2 | 0 | 0 | 0 | 11136 | 11659 | 0.13723 | 0.11393 | 18 | 0.28142 | 0.34471 | 0.5184 | 0.30349 | 2.4 | 0.4 | 41.5536 | 65.8328
2018 | 10 | 15 | 18 | Y2 | Dormitory | 2012 | 1 | 0 | 0 | 0 | 0 | 0.7 | 0.1 | 0.000549 | 7.5 | 3 | 0.0292 | 0 | 0 | 0 | 0.02044 | 1.9 | 0 | 20 | 24.5 | 18.1 | 16.8 | 92 | 315 | 1.6 | 0 | 0 | 0 | 11136 | 11659 | 0.13723 | 0.11393 | 18 | 0.28142 | 0.34471 | 0.5184 | 0.30349 | 2.4 | 0.4 | 16.7099 | 107.9671
2018 | 10 | 15 | 19 | Y2 | Dormitory | 2012 | 1 | 0 | 0 | 0.5 | 0.5 | 1 | 0.1 | 0.000549 | 7.5 | 3 | 0.0292 | 0 | 3.75 | 1.5 | 0.0292 | 2.1 | 0 | 20 | 24.5 | 17.9 | 16.6 | 92 | 315 | 1.7 | 0 | 0 | 0 | 11136 | 11659 | 0.13723 | 0.11393 | 18 | 0.28142 | 0.34471 | 0.5184 | 0.30349 | 2.4 | 0.4 | 0.89802 | 260.0863
2018 | 10 | 15 | 20 | Y2 | Dormitory | 2012 | 1 | 0 | 0.5 | 0.8 | 0.8 | 1 | 0.1 | 0.000549 | 7.5 | 3 | 0.0292 | 0.0002745 | 6 | 2.4 | 0.0292 | 2.2 | 0 | 20 | 24.5 | 17.8 | 16.6 | 93 | 315 | 2.1 | 0 | 0 | 0 | 11136 | 11659 | 0.13723 | 0.11393 | 18 | 0.28142 | 0.34471 | 0.5184 | 0.30349 | 2.4 | 0.4 | 0 | 417.5307
2018 | 10 | 15 | 21 | Y2 | Dormitory | 2012 | 1 | 0 | 1 | 0.8 | 0.8 | 1 | 0.1 | 0.000549 | 7.5 | 3 | 0.0292 | 0.000549 | 6 | 2.4 | 0.0292 | 2.5 | 0 | 20 | 24.5 | 17.5 | 16.5 | 94 | 293 | 2 | 0 | 0 | 0 | 11136 | 11659 | 0.13723 | 0.11393 | 18 | 0.28142 | 0.34471 | 0.5184 | 0.30349 | 2.4 | 0.4 | 0 | 417.5307
2018 | 10 | 15 | 22 | Y2 | Dormitory | 2012 | 1 | 0 | 1 | 0.8 | 0.8 | 1 | 0.1 | 0.000549 | 7.5 | 3 | 0.0292 | 0.000549 | 6 | 2.4 | 0.0292 | 2.5 | 0 | 20 | 24.5 | 17.5 | 16.7 | 95 | 293 | 2 | 0 | 0 | 0 | 11136 | 11659 | 0.13723 | 0.11393 | 18 | 0.28142 | 0.34471 | 0.5184 | 0.30349 | 2.4 | 0.4 | 0 | 257.7353
2018 | 10 | 15 | 23 | Y2 | Dormitory | 2012 | 1 | 0 | 0.5 | 0.8 | 0.8 | 1 | 0 | 0.000549 | 7.5 | 3 | 0.0292 | 0.0002745 | 6 | 2.4 | 0.0292 | 2.3 | 0 | 20 | 24.5 | 17.7 | 16.4 | 92 | 315 | 1.7 | 0 | 0 | 0 | 11136 | 11659 | 0.13723 | 0.11393 | 18 | 0.28142 | 0.34471 | 0.5184 | 0.30349 | 2.4 | 0.4 | 0 | 24.4849
2018 | 10 | 15 | 0 | Y2 | Dormitory | 2012 | 1 | 0 | 0 | 0.2 | 0.2 | 1 | 0 | 0.000549 | 7.5 | 3 | 0.0292 | 0 | 1.5 | 0.6 | 0.0292 | 2.4 | 0 | 20 | 24.5 | 17.6 | 16.4 | 93 | 293 | 2.1 | 0 | 0 | 0 | 11136 | 11659 | 0.13723 | 0.11393 | 18 | 0.28142 | 0.34471 | 0.5184 | 0.30349 | 2.4 | 0.4 | 0 | 0
2018 | 10 | 16 | 1 | Y2 | Dormitory | 2012 | 1 | 0 | 0 | 0 | 0 | 1 | 0 | 0.000549 | 7.5 | 3 | 0.0292 | 0 | 0 | 0 | 0.0292 | 2.7 | 0 | 20 | 24.5 | 17.3 | 16.3 | 94 | 293 | 2.2 | 0 | 0 | 0 | 11136 | 11659 | 0.13723 | 0.11393 | 18 | 0.28142 | 0.34471 | 0.5184 | 0.30349 | 2.4 | 0.4 | 0 | 0
2018 | 10 | 16 | 2 | Y2 | Dormitory | 2012 | 1 | 0 | 0 | 0 | 0 | 1 | 0 | 0.000549 | 7.5 | 3 | 0.0292 | 0 | 0 | 0 | 0.0292 | 2.9 | 0 | 20 | 24.5 | 17.1 | 16.5 | 96 | 293 | 2 | 0 | 0.1 | 0.1 | 11136 | 11659 | 0.13723 | 0.11393 | 18 | 0.28142 | 0.34471 | 0.5184 | 0.30349 | 2.4 | 0.4 | 0 | 0
2018 | 10 | 16 | 3 | Y2 | Dormitory | 2012 | 1 | 0 | 0 | 0 | 0 | 1 | 0 | 0.000549 | 7.5 | 3 | 0.0292 | 0 | 0 | 0 | 0.0292 | 3 | 0 | 20 | 24.5 | 17 | 16.2 | 95 | 293 | 1.9 | 0 | 0 | 0 | 11136 | 11659 | 0.13723 | 0.11393 | 18 | 0.28142 | 0.34471 | 0.5184 | 0.30349 | 2.4 | 0.4 | 0 | 0
2018 | 10 | 16 | 4 | Y2 | Dormitory | 2012 | 1 | 0 | 0 | 0 | 0 | 1 | 0 | 0.000549 | 7.5 | 3 | 0.0292 | 0 | 0 | 0 | 0.0292 | 3.3 | 0 | 20 | 24.5 | 16.7 | 15.9 | 95 | 293 | 2.1 | 0 | 0 | 0 | 11136 | 11659 | 0.13723 | 0.11393 | 18 | 0.28142 | 0.34471 | 0.5184 | 0.30349 | 2.4 | 0.4 | 0 | 0
2018 | 10 | 16 | 5 | Y2 | Dormitory | 2012 | 1 | 0 | 0 | 0 | 0 | 1 | 0 | 0.000549 | 7.5 | 3 | 0.0292 | 0 | 0 | 0 | 0.0292 | 3.5 | 0 | 20 | 24.5 | 16.5 | 15.5 | 94 | 293 | 1.6 | 0 | 0 | 0 | 11136 | 11659 | 0.13723 | 0.11393 | 18 | 0.28142 | 0.34471 | 0.5184 | 0.30349 | 2.4 | 0.4 | 0 | 0
2018 | 10 | 16 | 6 | Y2 | Dormitory | 2012 | 1 | 0 | 0 | 0 | 0 | 1 | 0 | 0.000549 | 7.5 | 3 | 0.0292 | 0 | 0 | 0 | 0.0292 | 4 | 0 | 20 | 24.5 | 16 | 15.7 | 98 | 315 | 1.3 | 2400 | 0 | 0 | 11136 | 11659 | 0.13723 | 0.11393 | 18 | 0.28142 | 0.34471 | 0.5184 | 0.30349 | 2.4 | 0.4 | 0 | 184.2804
2018 | 10 | 16 | 7 | Y2 | Dormitory | 2012 | 1 | 0 | 0.5 | 0.2 | 0.2 | 1 | 0 | 0.000549 | 7.5 | 3 | 0.0292 | 0.0002745 | 1.5 | 0.6 | 0.0292 | 2.9 | 0 | 20 | 24.5 | 17.1 | 15.8 | 92 | 338 | 1.3 | 12600 | 0 | 0 | 11136 | 11659 | 0.13723 | 0.11393 | 18 | 0.28142 | 0.34471 | 0.5184 | 0.30349 | 2.4 | 0.4 | 0 | 380.8033
2018 | 10 | 16 | 8 | Y2 | Dormitory | 2012 | 1 | 0 | 1 | 0.5 | 0.5 | 0.7 | 0 | 0.000549 | 7.5 | 3 | 0.0292 | 0.000549 | 3.75 | 1.5 | 0.02044 | 0.9 | 0 | 20 | 24.5 | 19.1 | 15.7 | 81 | 315 | 2.4 | 21600 | 0 | 0 | 11136 | 11659 | 0.13723 | 0.11393 | 18 | 0.28142 | 0.34471 | 0.5184 | 0.30349 | 2.4 | 0.4 | 44.2648 | 381.7485
2018 | 10 | 16 | 9 | Y2 | Dormitory | 2012 | 1 | 0 | 1 | 0.5 | 0.5 | 0.3 | 0.1 | 0.000549 | 7.5 | 3 | 0.0292 | 0.000549 | 3.75 | 1.5 | 0.00876 | 0.4 | 0 | 20 | 24.5 | 19.6 | 15.4 | 77 | 0 | 2.5 | 22800 | 0 | 0 | 11136 | 11659 | 0.13723 | 0.11393 | 18 | 0.28142 | 0.34471 | 0.5184 | 0.30349 | 2.4 | 0.4 | 95.1153 | 350.2673
2018 | 10 | 16 | 10 | Y2 | Dormitory | 2012 | 1 | 0 | 1 | 0.2 | 0.2 | 0.3 | 0.1 | 0.000549 | 7.5 | 3 | 0.0292 | 0.000549 | 1.5 | 0.6 | 0.00876 | 1.4 | 0 | 20 | 24.5 | 21.4 | 14.3 | 64 | 0 | 3.1 | 35400 | 0 | 0 | 11136 | 11659 | 0.13723 | 0.11393 | 18 | 0.28142 | 0.34471 | 0.5184 | 0.30349 | 2.4 | 0.4 | 102.2098 | 184.2804
2018 | 10 | 16 | 11 | Y2 | Dormitory | 2012 | 1 | 0 | 0.5 | 0.2 | 0.2 | 0.3 | 0.1 | 0.000549 | 7.5 | 3 | 0.0292 | 0.0002745 | 1.5 | 0.6 | 0.00876 | 2 | 0 | 20 | 24.5 | 22 | 15.8 | 68 | 338 | 3.6 | 33600 | 0 | 0 | 11136 | 11659 | 0.13723 | 0.11393 | 18 | 0.28142 | 0.34471 | 0.5184 | 0.30349 | 2.4 | 0.4 | 89.6323 | 0
2018 | 10 | 16 | 12 | Y2 | Dormitory | 2012 | 1 | 0 | 0 | 0 | 0 | 0.3 | 0.1 | 0.000549 | 7.5 | 3 | 0.0292 | 0 | 0 | 0 | 0.00876 | 0.6 | 0 | 20 | 24.5 | 20.6 | 15.1 | 71 | 338 | 3.9 | 26400 | 0 | 0 | 11136 | 11659 | 0.13723 | 0.11393 | 18 | 0.28142 | 0.34471 | 0.5184 | 0.30349 | 2.4 | 0.4 | 85.2802 | 0
2018 | 10 | 16 | 13 | Y2 | Dormitory | 2012 | 0.8 | 0 | 0 | 0 | 0 | 0.3 | 0 | 0.000549 | 7.5 | 3 | 0.0292 | 0 | 0 | 0 | 0.00876 | 0 | 0 | 20 | 24.5 | 20 | 16 | 78 | 338 | 3.5 | 17400 | 0.1 | 0.1 | 11136 | 11659 | 0.13723 | 0.11393 | 18 | 0.28142 | 0.34471 | 0.5184 | 0.30349 | 2.4 | 0.4 | 87.9839 | 0
2018 | 10 | 16 | 14 | Y2 | Dormitory | 2012 | 0.8 | 0 | 0 | 0 | 0 | 0.3 | 0 | 0.000549 | 7.5 | 3 | 0.0292 | 0 | 0 | 0 | 0.00876 | 0.3 | 0 | 20 | 24.5 | 19.7 | 16.3 | 81 | 338 | 3.7 | 9000 | 0 | 0 | 11136 | 11659 | 0.13723 | 0.11393 | 18 | 0.28142 | 0.34471 | 0.5184 | 0.30349 | 2.4 | 0.4 | 111.4418 | 0
2018 | 10 | 16 | 15 | Y2 | Dormitory | 2012 | 0.8 | 0 | 0 | 0 | 0 | 0.3 | 0 | 0.000549 | 7.5 | 3 | 0.0292 | 0 | 0 | 0 | 0.00876 | 0.8 | 0 | 20 | 24.5 | 19.2 | 16.2 | 83 | 338 | 3.1 | 3600 | 0 | 0 | 11136 | 11659 | 0.13723 | 0.11393 | 18 | 0.28142 | 0.34471 | 0.5184 | 0.30349 | 2.4 | 0.4 | 119.4375 | 0
2018 | 10 | 16 | 16 | Y2 | Dormitory | 2012 | 0.8 | 0 | 0 | 0 | 0 | 0.3 | 0 | 0.000549 | 7.5 | 3 | 0.0292 | 0 | 0 | 0 | 0.00876 | 1.3 | 0 | 20 | 24.5 | 18.7 | 16.8 | 89 | 0 | 1.9 | 600 | 0 | 0 | 11136 | 11659 | 0.13723 | 0.11393 | 18 | 0.28142 | 0.34471 | 0.5184 | 0.30349 | 2.4 | 0.4 | 105.6116 | 24.041
2018 | 10 | 16 | 17 | Y2 | Dormitory | 2012 | 1 | 0 | 0 | 0 | 0 | 0.3 | 0.1 | 0.000549 | 7.5 | 3 | 0.0292 | 0 | 0 | 0 | 0.00876 | 2.4 | 0 | 20 | 24.5 | 17.6 | 16.8 | 95 | 315 | 2 | 0 | 0 | 0 | 11136 | 11659 | 0.13723 | 0.11393 | 18 | 0.28142 | 0.34471 | 0.5184 | 0.30349 | 2.4 | 0.4 | 74.96 | 18.4654
2018 | 10 | 16 | 18 | Y2 | Dormitory | 2012 | 1 | 0 | 0 | 0 | 0 | 0.7 | 0.1 | 0.000549 | 7.5 | 3 | 0.0292 | 0 | 0 | 0 | 0.02044 | 1.9 | 0 | 20 | 24.5 | 18.1 | 17.4 | 96 | 315 | 2.2 | 0 | 0 | 0 | 11136 | 11659 | 0.13723 | 0.11393 | 18 | 0.28142 | 0.34471 | 0.5184 | 0.30349 | 2.4 | 0.4 | 29.3707 | 78.472
2018 | 10 | 16 | 19 | Y2 | Dormitory | 2012 | 1 | 0 | 0 | 0.5 | 0.5 | 1 | 0.1 | 0.000549 | 7.5 | 3 | 0.0292 | 0 | 3.75 | 1.5 | 0.0292 | 1.8 | 0 | 20 | 24.5 | 18.2 | 18 | 99 | 338 | 2.3 | 0 | 0 | 0 | 11136 | 11659 | 0.13723 | 0.11393 | 18 | 0.28142 | 0.34471 | 0.5184 | 0.30349 | 2.4 | 0.4 | 1.6995 | 337.6855
2018 | 10 | 16 | 20 | Y2 | Dormitory | 2012 | 1 | 0 | 0.5 | 0.8 | 0.8 | 1 | 0.1 | 0.000549 | 7.5 | 3 | 0.0292 | 0.0002745 | 6 | 2.4 | 0.0292 | 1.7 | 0 | 20 | 24.5 | 18.3 | 18.3 | 100 | 338 | 2.1 | 0 | 0 | 0 | 11136 | 11659 | 0.13723 | 0.11393 | 18 | 0.28142 | 0.34471 | 0.5184 | 0.30349 | 2.4 | 0.4 | 0 | 526.079
2018 | 10 | 16 | 21 | Y2 | Dormitory | 2012 | 1 | 0 | 1 | 0.8 | 0.8 | 1 | 0.1 | 0.000549 | 7.5 | 3 | 0.0292 | 0.000549 | 6 | 2.4 | 0.0292 | 1.5 | 0 | 20 | 24.5 | 18.5 | 18.3 | 99 | 315 | 2 | 0 | 0 | 0 | 11136 | 11659 | 0.13723 | 0.11393 | 18 | 0.28142 | 0.34471 | 0.5184 | 0.30349 | 2.4 | 0.4 | 0 | 475.9671
2018 | 10 | 16 | 22 | Y2 | Dormitory | 2012 | 1 | 0 | 1 | 0.8 | 0.8 | 1 | 0.1 | 0.000549 | 7.5 | 3 | 0.0292 | 0.000549 | 6 | 2.4 | 0.0292 | 1.6 | 0 | 20 | 24.5 | 18.4 | 18.4 | 100 | 338 | 2.3 | 0 | 0 | 0 | 11136 | 11659 | 0.13723 | 0.11393 | 18 | 0.28142 | 0.34471 | 0.5184 | 0.30349 | 2.4 | 0.4 | 0 | 257.7353
2018 | 10 | 16 | 23 | Y2 | Dormitory | 2012 | 1 | 0 | 0.5 | 0.8 | 0.8 | 1 | 0 | 0.000549 | 7.5 | 3 | 0.0292 | 0.0002745 | 6 | 2.4 | 0.0292 | 1.6 | 0 | 20 | 24.5 | 18.4 | 18.4 | 100 | 68 | 2.2 | 0 | 0.1 | 0.1 | 11136 | 11659 | 0.13723 | 0.11393 | 18 | 0.28142 | 0.34471 | 0.5184 | 0.30349 | 2.4 | 0.4 | 0 | 24.4849
2018 | 10 | 16 | 0 | Y2 | Dormitory | 2012 | 1 | 0 | 0 | 0.2 | 0.2 | 1 | 0 | 0.000549 | 7.5 | 3 | 0.0292 | 0 | 1.5 | 0.6 | 0.0292 | 1.7 | 0 | 20 | 24.5 | 18.3 | 17.6 | 96 | 315 | 1.5 | 0 | 0 | 0 | 11136 | 11659 | 0.13723 | 0.11393 | 18 | 0.28142 | 0.34471 | 0.5184 | 0.30349 | 2.4 | 0.4 | 0 | 0
2018 | 10 | 17 | 1 | Y2 | Dormitory | 2012 | 1 | 0 | 0 | 0 | 0 | 1 | 0 | 0.000549 | 7.5 | 3 | 0.0292 | 0 | 0 | 0 | 0.0292 | 2.4 | 0 | 20 | 24.5 | 17.6 | 17.6 | 100 | 293 | 3 | 0 | 0 | 0 | 11136 | 11659 | 0.13723 | 0.11393 | 18 | 0.28142 | 0.34471 | 0.5184 | 0.30349 | 2.4 | 0.4 | 0 | 0
2018 | 10 | 17 | 2 | Y2 | Dormitory | 2012 | 1 | 0 | 0 | 0 | 0 | 1 | 0 | 0.000549 | 7.5 | 3 | 0.0292 | 0 | 0 | 0 | 0.0292 | 2 | 0 | 20 | 24.5 | 18 | 18 | 100 | 315 | 2.5 | 0 | 0 | 0 | 11136 | 11659 | 0.13723 | 0.11393 | 18 | 0.28142 | 0.34471 | 0.5184 | 0.30349 | 2.4 | 0.4 | 0 | 0
2018 | 10 | 17 | 3 | Y2 | Dormitory | 2012 | 1 | 0 | 0 | 0 | 0 | 1 | 0 | 0.000549 | 7.5 | 3 | 0.0292 | 0 | 0 | 0 | 0.0292 | 2 | 0 | 20 | 24.5 | 18 | 18 | 100 | 338 | 2.4 | 0 | 0 | 0 | 11136 | 11659 | 0.13723 | 0.11393 | 18 | 0.28142 | 0.34471 | 0.5184 | 0.30349 | 2.4 | 0.4 | 0 | 0
2018 | 10 | 17 | 4 | Y2 | Dormitory | 2012 | 1 | 0 | 0 | 0 | 0 | 1 | 0 | 0.000549 | 7.5 | 3 | 0.0292 | 0 | 0 | 0 | 0.0292 | 2.1 | 0 | 20 | 24.5 | 17.9 | 17.6 | 98 | 315 | 2.3 | 0 | 0 | 0 | 11136 | 11659 | 0.13723 | 0.11393 | 18 | 0.28142 | 0.34471 | 0.5184 | 0.30349 | 2.4 | 0.4 | 0 | 0
2018 | 10 | 17 | 5 | Y2 | Dormitory | 2012 | 1 | 0 | 0 | 0 | 0 | 1 | 0 | 0.000549 | 7.5 | 3 | 0.0292 | 0 | 0 | 0 | 0.0292 | 2.3 | 0 | 20 | 24.5 | 17.7 | 17.5 | 99 | 315 | 2.7 | 0 | 0 | 0 | 11136 | 11659 | 0.13723 | 0.11393 | 18 | 0.28142 | 0.34471 | 0.5184 | 0.30349 | 2.4 | 0.4 | 0 | 0
2018 | 10 | 17 | 6 | Y2 | Dormitory | 2012 | 1 | 0 | 0 | 0 | 0 | 1 | 0 | 0.000549 | 7.5 | 3 | 0.0292 | 0 | 0 | 0 | 0.0292 | 2.6 | 0 | 20 | 24.5 | 17.4 | 17.2 | 99 | 293 | 1.8 | 600 | 0 | 0 | 11136 | 11659 | 0.13723 | 0.11393 | 18 | 0.28142 | 0.34471 | 0.5184 | 0.30349 | 2.4 | 0.4 | 0 | 184.2804
2018 | 10 | 17 | 7 | Y2 | Dormitory | 2012 | 1 | 0 | 0.5 | 0.2 | 0.2 | 1 | 0 | 0.000549 | 7.5 | 3 | 0.0292 | 0.0002745 | 1.5 | 0.6 | 0.0292 | 2.1 | 0 | 20 | 24.5 | 17.9 | 17.7 | 99 | 315 | 2.7 | 1800 | 0 | 0 | 11136 | 11659 | 0.13723 | 0.11393 | 18 | 0.28142 | 0.34471 | 0.5184 | 0.30349 | 2.4 | 0.4 | 0 | 380.8033
2018 | 10 | 17 | 8 | Y2 | Dormitory | 2012 | 1 | 0 | 1 | 0.5 | 0.5 | 0.7 | 0 | 0.000549 | 7.5 | 3 | 0.0292 | 0.000549 | 3.75 | 1.5 | 0.02044 | 1.2 | 0 | 20 | 24.5 | 18.8 | 18 | 95 | 338 | 3.2 | 4800 | 0 | 0 | 11136 | 11659 | 0.13723 | 0.11393 | 18 | 0.28142 | 0.34471 | 0.5184 | 0.30349 | 2.4 | 0.4 | 44.9849 | 435.7917
2018 | 10 | 17 | 9 | Y2 | Dormitory | 2012 | 1 | 0 | 1 | 0.5 | 0.5 | 0.3 | 0.1 | 0.000549 | 7.5 | 3 | 0.0292 | 0.000549 | 3.75 | 1.5 | 0.00876 | 1.3 | 0 | 20 | 24.5 | 18.7 | 17.7 | 94 | 338 | 3.4 | 4200 | 0 | 0 | 11136 | 11659 | 0.13723 | 0.11393 | 18 | 0.28142 | 0.34471 | 0.5184 | 0.30349 | 2.4 | 0.4 | 96.8138 | 444.1884
2018 | 10 | 17 | 10 | Y2 | Dormitory | 2012 | 1 | 0 | 1 | 0.2 | 0.2 | 0.3 | 0.1 | 0.000549 | 7.5 | 3 | 0.0292 | 0.000549 | 1.5 | 0.6 | 0.00876 | 0.8 | 0 | 20 | 24.5 | 19.2 | 17.7 | 91 | 338 | 3.5 | 6000 | 0 | 0 | 11136 | 11659 | 0.13723 | 0.11393 | 18 | 0.28142 | 0.34471 | 0.5184 | 0.30349 | 2.4 | 0.4 | 103.5559 | 249.1796
2018 | 10 | 17 | 11 | Y2 | Dormitory | 2012 | 1 | 0 | 0.5 | 0.2 | 0.2 | 0.3 | 0.1 | 0.000549 | 7.5 | 3 | 0.0292 | 0.0002745 | 1.5 | 0.6 | 0.00876 | 0.9 | 0 | 20 | 24.5 | 19.1 | 17.9 | 93 | 338 | 3.3 | 5400 | 0 | 0 | 11136 | 11659 | 0.13723 | 0.11393 | 18 | 0.28142 | 0.34471 | 0.5184 | 0.30349 | 2.4 | 0.4 | 90.533 | 39.8323
2018 | 10 | 17 | 12 | Y2 | Dormitory | 2012 | 1 | 0 | 0 | 0 | 0 | 0.3 | 0.1 | 0.000549 | 7.5 | 3 | 0.0292 | 0 | 0 | 0 | 0.00876 | 0.9 | 0 | 20 | 24.5 | 19.1 | 18.1 | 94 | 338 | 3.4 | 3000 | 0 | 0 | 11136 | 11659 | 0.13723 | 0.11393 | 18 | 0.28142 | 0.34471 | 0.5184 | 0.30349 | 2.4 | 0.4 | 86.3829 | 0
2018 | 10 | 17 | 13 | Y2 | Dormitory | 2012 | 0.8 | 0 | 0 | 0 | 0 | 0.3 | 0 | 0.000549 | 7.5 | 3 | 0.0292 | 0 | 0 | 0 | 0.00876 | 0.9 | 0 | 20 | 24.5 | 19.1 | 18.4 | 96 | 338 | 4 | 3600 | 0 | 0 | 11136 | 11659 | 0.13723 | 0.11393 | 18 | 0.28142 | 0.34471 | 0.5184 | 0.30349 | 2.4 | 0.4 | 88.5355 | 0
2018 | 10 | 17 | 14 | Y2 | Dormitory | 2012 | 0.8 | 0 | 0 | 0 | 0 | 0.3 | 0 | 0.000549 | 7.5 | 3 | 0.0292 | 0 | 0 | 0 | 0.00876 | 1.1 | 0 | 20 | 24.5 | 18.9 | 18.2 | 96 | 338 | 3.9 | 1800 | 0 | 0 | 11136 | 11659 | 0.13723 | 0.11393 | 18 | 0.28142 | 0.34471 | 0.5184 | 0.30349 | 2.4 | 0.4 | 112.2156 | 0
2018 | 10 | 17 | 15 | Y2 | Dormitory | 2012 | 0.8 | 0 | 0 | 0 | 0 | 0.3 | 0 | 0.000549 | 7.5 | 3 | 0.0292 | 0 | 0 | 0 | 0.00876 | 1.2 | 0 | 20 | 24.5 | 18.8 | 18.1 | 96 | 0 | 3.2 | 600 | 0 | 0 | 11136 | 11659 | 0.13723 | 0.11393 | 18 | 0.28142 | 0.34471 | 0.5184 | 0.30349 | 2.4 | 0.4 | 120.4815 | 0
2018 | 10 | 17 | 16 | Y2 | Dormitory | 2012 | 0.8 | 0 | 0 | 0 | 0 | 0.3 | 0 | 0.000549 | 7.5 | 3 | 0.0292 | 0 | 0 | 0 | 0.00876 | 1.4 | 0 | 20 | 24.5 | 18.6 | 17.8 | 95 | 0 | 2.6 | 0 | 0 | 0 | 11136 | 11659 | 0.13723 | 0.11393 | 18 | 0.28142 | 0.34471 | 0.5184 | 0.30349 | 2.4 | 0.4 | 106.703 | 38.4602
2018 | 10 | 17 | 17 | Y2 | Dormitory | 2012 | 1 | 0 | 0 | 0 | 0 | 0.3 | 0.1 | 0.000549 | 7.5 | 3 | 0.0292 | 0 | 0 | 0 | 0.00876 | 1.4 | 0 | 20 | 24.5 | 18.6 | 18.3 | 98 | 0 | 2.2 | 0 | 0 | 0 | 11136 | 11659 | 0.13723 | 0.11393 | 18 | 0.28142 | 0.34471 | 0.5184 | 0.30349 | 2.4 | 0.4 | 75.7022 | 46.8895
2018 | 10 | 17 | 18 | Y2 | Dormitory | 2012 | 1 | 0 | 0 | 0 | 0 | 0.7 | 0.1 | 0.000549 | 7.5 | 3 | 0.0292 | 0 | 0 | 0 | 0.02044 | 1.4 | 0 | 20 | 24.5 | 18.6 | 18.4 | 99 | 338 | 3 | 0 | 0.1 | 0.1 | 11136 | 11659 | 0.13723 | 0.11393 | 18 | 0.28142 | 0.34471 | 0.5184 | 0.30349 | 2.4 | 0.4 | 29.9507 | 142.9682
2018 | 10 | 17 | 19 | Y2 | Dormitory | 2012 | 1 | 0 | 0 | 0.5 | 0.5 | 1 | 0.1 | 0.000549 | 7.5 | 3 | 0.0292 | 0 | 3.75 | 1.5 | 0.0292 | 1.5 | 0 | 20 | 24.5 | 18.5 | 18.5 | 100 | 338 | 2.4 | 0 | 0.1 | 0.1 | 11136 | 11659 | 0.13723 | 0.11393 | 18 | 0.28142 | 0.34471 | 0.5184 | 0.30349 | 2.4 | 0.4 | 1.6861 | 374.0537
2018 | 10 | 17 | 20 | Y2 | Dormitory | 2012 | 1 | 0 | 0.5 | 0.8 | 0.8 | 1 | 0.1 | 0.000549 | 7.5 | 3 | 0.0292 | 0.0002745 | 6 | 2.4 | 0.0292 | 1.5 | 0 | 20 | 24.5 | 18.5 | 18.5 | 100 | 338 | 1.6 | 0 | 0 | 0 | 11136 | 11659 | 0.13723 | 0.11393 | 18 | 0.28142 | 0.34471 | 0.5184 | 0.30349 | 2.4 | 0.4 | 0 | 495.7573
2018 | 10 | 17 | 21 | Y2 | Dormitory | 2012 | 1 | 0 | 1 | 0.8 | 0.8 | 1 | 0.1 | 0.000549 | 7.5 | 3 | 0.0292 | 0.000549 | 6 | 2.4 | 0.0292 | 1.5 | 0 | 20 | 24.5 | 18.5 | 18.5 | 100 | 338 | 1.9 | 0 | 0 | 0 | 11136 | 11659 | 0.13723 | 0.11393 | 18 | 0.28142 | 0.34471 | 0.5184 | 0.30349 | 2.4 | 0.4 | 0 | 495.7755
2018 | 10 | 17 | 22 | Y2 | Dormitory | 2012 | 1 | 0 | 1 | 0.8 | 0.8 | 1 | 0.1 | 0.000549 | 7.5 | 3 | 0.0292 | 0.000549 | 6 | 2.4 | 0.0292 | 1.6 | 0 | 20 | 24.5 | 18.4 | 18.4 | 100 | 338 | 2.4 | 0 | 0 | 0 | 11136 | 11659 | 0.13723 | 0.11393 | 18 | 0.28142 | 0.34471 | 0.5184 | 0.30349 | 2.4 | 0.4 | 0 | 257.8486
2018 | 10 | 17 | 23 | Y2 | Dormitory | 2012 | 1 | 0 | 0.5 | 0.8 | 0.8 | 1 | 0 | 0.000549 | 7.5 | 3 | 0.0292 | 0.0002745 | 6 | 2.4 | 0.0292 | 1.6 | 0 | 20 | 24.5 | 18.4 | 18.4 | 100 | 315 | 2.2 | 0 | 0 | 0 | 11136 | 11659 | 0.13723 | 0.11393 | 18 | 0.28142 | 0.34471 | 0.5184 | 0.30349 | 2.4 | 0.4 | 0 | 24.4849
2018 | 10 | 17 | 0 | Y2 | Dormitory | 2012 | 1 | 0 | 0 | 0.2 | 0.2 | 1 | 0 | 0.000549 | 7.5 | 3 | 0.0292 | 0 | 1.5 | 0.6 | 0.0292 | 1.7 | 0 | 20 | 24.5 | 18.3 | 18.3 | 100 | 315 | 2.6 | 0 | 0 | 0 | 11136 | 11659 | 0.13723 | 0.11393 | 18 | 0.28142 | 0.34471 | 0.5184 | 0.30349 | 2.4 | 0.4 | 0 | 0
2018 | 10 | 18 | 1 | Y2 | Dormitory | 2012 | 1 | 0 | 0 | 0 | 0 | 1 | 0 | 0.000549 | 7.5 | 3 | 0.0292 | 0 | 0 | 0 | 0.0292 | 1.9 | 0 | 20 | 24.5 | 18.1 | 18.1 | 100 | 315 | 1.9 | 0 | 0 | 0 | 11136 | 11659 | 0.13723 | 0.11393 | 18 | 0.28142 | 0.34471 | 0.5184 | 0.30349 | 2.4 | 0.4 | 0 | 0
2018 | 10 | 18 | 2 | Y2 | Dormitory | 2012 | 1 | 0 | 0 | 0 | 0 | 1 | 0 | 0.000549 | 7.5 | 3 | 0.0292 | 0 | 0 | 0 | 0.0292 | 1.9 | 0 | 20 | 24.5 | 18.1 | 18.1 | 100 | 293 | 1.9 | 0 | 0 | 0 | 11136 | 11659 | 0.13723 | 0.11393 | 18 | 0.28142 | 0.34471 | 0.5184 | 0.30349 | 2.4 | 0.4 | 0 | 0
2018 | 10 | 18 | 3 | Y2 | Dormitory | 2012 | 1 | 0 | 0 | 0 | 0 | 1 | 0 | 0.000549 | 7.5 | 3 | 0.0292 | 0 | 0 | 0 | 0.0292 | 1.9 | 0 | 20 | 24.5 | 18.1 | 18.1 | 100 | 293 | 1.9 | 0 | 0 | 0 | 11136 | 11659 | 0.13723 | 0.11393 | 18 | 0.28142 | 0.34471 | 0.5184 | 0.30349 | 2.4 | 0.4 | 0 | 0
2018 | 10 | 18 | 4 | Y2 | Dormitory | 2012 | 1 | 0 | 0 | 0 | 0 | 1 | 0 | 0.000549 | 7.5 | 3 | 0.0292 | 0 | 0 | 0 | 0.0292 | 1.7 | 0 | 20 | 24.5 | 18.3 | 18.3 | 100 | 293 | 2.3 | 0 | 0.5 | 0.5 | 11136 | 11659 | 0.13723 | 0.11393 | 18 | 0.28142 | 0.34471 | 0.5184 | 0.30349 | 2.4 | 0.4 | 0 | 0
2018 | 10 | 18 | 5 | Y2 | Dormitory | 2012 | 1 | 0 | 0 | 0 | 0 | 1 | 0 | 0.000549 | 7.5 | 3 | 0.0292 | 0 | 0 | 0 | 0.0292 | 1.9 | 0 | 20 | 24.5 | 18.1 | 18.1 | 100 | 293 | 2.4 | 0 | 0.2 | 0.2 | 11136 | 11659 | 0.13723 | 0.11393 | 18 | 0.28142 | 0.34471 | 0.5184 | 0.30349 | 2.4 | 0.4 | 0 | 0
2018 | 10 | 18 | 6 | Y2 | Dormitory | 2012 | 1 | 0 | 0 | 0 | 0 | 1 | 0 | 0.000549 | 7.5 | 3 | 0.0292 | 0 | 0 | 0 | 0.0292 | 2.1 | 0 | 20 | 24.5 | 17.9 | 17.9 | 100 | 338 | 2.4 | 1200 | 0 | 0 | 11136 | 11659 | 0.13723 | 0.11393 | 18 | 0.28142 | 0.34471 | 0.5184 | 0.30349 | 2.4 | 0.4 | 0 | 184.2804
2018 | 10 | 18 | 7 | Y2 | Dormitory | 2012 | 1 | 0 | 0.5 | 0.2 | 0.2 | 1 | 0 | 0.000549 | 7.5 | 3 | 0.0292 | 0.0002745 | 1.5 | 0.6 | 0.0292 | 1.7 | 0 | 20 | 24.5 | 18.3 | 18.3 | 100 | 23 | 1.6 | 6000 | 0 | 0 | 11136 | 11659 | 0.13723 | 0.11393 | 18 | 0.28142 | 0.34471 | 0.5184 | 0.30349 | 2.4 | 0.4 | 0 | 380.8033
2018 | 10 | 18 | 8 | Y2 | Dormitory | 2012 | 1 | 0 | 1 | 0.5 | 0.5 | 0.7 | 0 | 0.000549 | 7.5 | 3 | 0.0292 | 0.000549 | 3.75 | 1.5 | 0.02044 | 0.9 | 0 | 20 | 24.5 | 19.1 | 18.6 | 97 | 338 | 2.3 | 5400 | 0.5 | 0.5 | 11136 | 11659 | 0.13723 | 0.11393 | 18 | 0.28142 | 0.34471 | 0.5184 | 0.30349 | 2.4 | 0.4 | 44.6592 | 399.9407
2018 | 10 | 18 | 9 | Y2 | Dormitory | 2012 | 1 | 0 | 1 | 0.5 | 0.5 | 0.3 | 0.1 | 0.000549 | 7.5 | 3 | 0.0292 | 0.000549 | 3.75 | 1.5 | 0.00876 | 0.3 | 0 | 20 | 24.5 | 19.7 | 19.2 | 97 | 0 | 2.6 | 10800 | 0 | 0 | 11136 | 11659 | 0.13723 | 0.11393 | 18 | 0.28142 | 0.34471 | 0.5184 | 0.30349 | 2.4 | 0.4 | 97.3113 | 362.7623
2018 | 10 | 18 | 10 | Y2 | Dormitory | 2012 | 1 | 0 | 1 | 0.2 | 0.2 | 0.3 | 0.1 | 0.000549 | 7.5 | 3 | 0.0292 | 0.000549 | 1.5 | 0.6 | 0.00876 | 0.3 | 0 | 20 | 24.5 | 19.7 | 18.7 | 94 | 338 | 2.9 | 10800 | 0 | 0 | 11136 | 11659 | 0.13723 | 0.11393 | 18 | 0.28142 | 0.34471 | 0.5184 | 0.30349 | 2.4 | 0.4 | 104.5211 | 186.9702
2018 | 10 | 18 | 11 | Y2 | Dormitory | 2012 | 1 | 0 | 0.5 | 0.2 | 0.2 | 0.3 | 0.1 | 0.000549 | 7.5 | 3 | 0.0292 | 0.0002745 | 1.5 | 0.6 | 0.00876 | 0.6 | 0 | 20 | 24.5 | 20.6 | 18 | 85 | 23 | 2.4 | 17400 | 0 | 0 | 11136 | 11659 | 0.13723 | 0.11393 | 18 | 0.28142 | 0.34471 | 0.5184 | 0.30349 | 2.4 | 0.4 | 91.1672 | 0.63917
2018 | 10 | 18 | 12 | Y2 | Dormitory | 2012 | 1 | 0 | 0 | 0 | 0 | 0.3 | 0.1 | 0.000549 | 7.5 | 3 | 0.0292 | 0 | 0 | 0 | 0.00876 | 2.1 | 0 | 20 | 24.5 | 22.1 | 18.5 | 80 | 0 | 3.1 | 25200 | 0 | 0 | 11136 | 11659 | 0.13723 | 0.11393 | 18 | 0.28142 | 0.34471 | 0.5184 | 0.30349 | 2.4 | 0.4 | 87.126 | 0
2018 | 10 | 18 | 13 | Y2 | Dormitory | 2012 | 0.8 | 0 | 0 | 0 | 0 | 0.3 | 0 | 0.000549 | 7.5 | 3 | 0.0292 | 0 | 0 | 0 | 0.00876 | 0.8 | 0 | 20 | 24.5 | 20.8 | 17.4 | 81 | 338 | 3.8 | 16800 | 0 | 0 | 11136 | 11659 | 0.13723 | 0.11393 | 18 | 0.28142 | 0.34471 | 0.5184 | 0.30349 | 2.4 | 0.4 | 89.173 | 0
2018 | 10 | 18 | 14 | Y2 | Dormitory | 2012 | 0.8 | 0 | 0 | 0 | 0 | 0.3 | 0 | 0.000549 | 7.5 | 3 | 0.0292 | 0 | 0 | 0 | 0.00876 | 0 | 0 | 20 | 24.5 | 20 | 17.8 | 87 | 338 | 3 | 7200 | 0 | 0 | 11136 | 11659 | 0.13723 | 0.11393 | 18 | 0.28142 | 0.34471 | 0.5184 | 0.30349 | 2.4 | 0.4 | 113.2321 | 0
2018 | 10 | 18 | 15 | Y2 | Dormitory | 2012 | 0.8 | 0 | 0 | 0 | 0 | 0.3 | 0 | 0.000549 | 7.5 | 3 | 0.0292 | 0 | 0 | 0 | 0.00876 | 0.5 | 0 | 20 | 24.5 | 19.5 | 18.2 | 92 | 338 | 2.6 | 2400 | 0 | 0 | 11136 | 11659 | 0.13723 | 0.11393 | 18 | 0.28142 | 0.34471 | 0.5184 | 0.30349 | 2.4 | 0.4 | 121.7421 | 0
2018 | 10 | 18 | 16 | Y2 | Dormitory | 2012 | 0.8 | 0 | 0 | 0 | 0 | 0.3 | 0 | 0.000549 | 7.5 | 3 | 0.0292 | 0 | 0 | 0 | 0.00876 | 1.1 | 0 | 20 | 24.5 | 18.9 | 17.9 | 94 | 338 | 2.5 | 0 | 0 | 0 | 11136 | 11659 | 0.13723 | 0.11393 | 18 | 0.28142 | 0.34471 | 0.5184 | 0.30349 | 2.4 | 0.4 | 107.8139 | 23.3819
2018 | 10 | 18 | 17 | Y2 | Dormitory | 2012 | 1 | 0 | 0 | 0 | 0 | 0.3 | 0.1 | 0.000549 | 7.5 | 3 | 0.0292 | 0 | 0 | 0 | 0.00876 | 1.8 | 0 | 20 | 24.5 | 18.2 | 17.7 | 97 | 315 | 2.2 | 0 | 0 | 0 | 11136 | 11659 | 0.13723 | 0.11393 | 18 | 0.28142 | 0.34471 | 0.5184 | 0.30349 | 2.4 | 0.4 | 76.1922 | 44.2498
2018 | 10 | 18 | 18 | Y2 | Dormitory | 2012 | 1 | 0 | 0 | 0 | 0 | 0.7 | 0.1 | 0.000549 | 7.5 | 3 | 0.0292 | 0 | 0 | 0 | 0.02044 | 2.2 | 0 | 20 | 24.5 | 17.8 | 17.8 | 100 | 315 | 1.9 | 0 | 0 | 0 | 11136 | 11659 | 0.13723 | 0.11393 | 18 | 0.28142 | 0.34471 | 0.5184 | 0.30349 | 2.4 | 0.4 | 29.9321 | 102.9235
2018 | 10 | 18 | 19 | Y2 | Dormitory | 2012 | 1 | 0 | 0 | 0.5 | 0.5 | 1 | 0.1 | 0.000549 | 7.5 | 3 | 0.0292 | 0 | 3.75 | 1.5 | 0.0292 | 2.4 | 0 | 20 | 24.5 | 17.6 | 17.6 | 100 | 293 | 2 | 0 | 0.2 | 0.2 | 11136 | 11659 | 0.13723 | 0.11393 | 18 | 0.28142 | 0.34471 | 0.5184 | 0.30349 | 2.4 | 0.4 | 1.6619 | 257.7353
2018 | 10 | 18 | 20 | Y2 | Dormitory | 2012 | 1 | 0 | 0.5 | 0.8 | 0.8 | 1 | 0.1 | 0.000549 | 7.5 | 3 | 0.0292 | 0.0002745 | 6 | 2.4 | 0.0292 | 2.6 | 0 | 20 | 24.5 | 17.4 | 17.4 | 100 | 315 | 1.6 | 0 | 0 | 0 | 11136 | 11659 | 0.13723 | 0.11393 | 18 | 0.28142 | 0.34471 | 0.5184 | 0.30349 | 2.4 | 0.4 | 0 | 417.5307
2018 | 10 | 18 | 21 | Y2 | Dormitory | 2012 | 1 | 0 | 1 | 0.8 | 0.8 | 1 | 0.1 | 0.000549 | 7.5 | 3 | 0.0292 | 0.000549 | 6 | 2.4 | 0.0292 | 2.8 | 0 | 20 | 24.5 | 17.2 | 17.2 | 100 | 293 | 1.4 | 0 | 0 | 0 | 11136 | 11659 | 0.13723 | 0.11393 | 18 | 0.28142 | 0.34471 | 0.5184 | 0.30349 | 2.4 | 0.4 | 0 | 417.5307
2018 | 10 | 18 | 22 | Y2 | Dormitory | 2012 | 1 | 0 | 1 | 0.8 | 0.8 | 1 | 0.1 | 0.000549 | 7.5 | 3 | 0.0292 | 0.000549 | 6 | 2.4 | 0.0292 | 2.6 | 0 | 20 | 24.5 | 17.4 | 17.4 | 100 | 293 | 2 | 0 | 0.6 | 0.6 | 11136 | 11659 | 0.13723 | 0.11393 | 18 | 0.28142 | 0.34471 | 0.5184 | 0.30349 | 2.4 | 0.4 | 0 | 257.7353
2018 | 10 | 18 | 23 | Y2 | Dormitory | 2012 | 1 | 0 | 0.5 | 0.8 | 0.8 | 1 | 0 | 0.000549 | 7.5 | 3 | 0.0292 | 0.0002745 | 6 | 2.4 | 0.0292 | 2.8 | 0 | 20 | 24.5 | 17.2 | 17.2 | 100 | 270 | 0.9 | 0 | 0 | 0 | 11136 | 11659 | 0.13723 | 0.11393 | 18 | 0.28142 | 0.34471 | 0.5184 | 0.30349 | 2.4 | 0.4 | 0 | 24.4849
2018 | 10 | 18 | 0 | Y2 | Dormitory | 2012 | 1 | 0 | 0 | 0.2 | 0.2 | 1 | 0 | 0.000549 | 7.5 | 3 | 0.0292 | 0 | 1.5 | 0.6 | 0.0292 | 3.9 | 0 | 20 | 24.5 | 16.1 | 16.1 | 100 | 293 | 1 | 0 | 0 | 0 | 11136 | 11659 | 0.13723 | 0.11393 | 18 | 0.28142 | 0.34471 | 0.5184 | 0.30349 | 2.4 | 0.4 | 0 | 0
2018 | 10 | 19 | 1 | Y2 | Dormitory | 2012 | 1 | 0 | 0 | 0 | 0 | 1 | 0 | 0.000549 | 7.5 | 3 | 0.0292 | 0 | 0 | 0 | 0.0292 | 3.3 | 0 | 20 | 24.5 | 16.7 | 16.7 | 100 | 225 | 0.7 | 0 | 0 | 0 | 11136 | 11659 | 0.13723 | 0.11393 | 18 | 0.28142 | 0.34471 | 0.5184 | 0.30349 | 2.4 | 0.4 | 0 | 0
2018 | 10 | 19 | 2 | Y2 | Dormitory | 2012 | 1 | 0 | 0 | 0 | 0 | 1 | 0 | 0.000549 | 7.5 | 3 | 0.0292 | 0 | 0 | 0 | 0.0292 | 3.9 | 0 | 20 | 24.5 | 16.1 | 16.1 | 100 | 293 | 0.7 | 0 | 0 | 0 | 11136 | 11659 | 0.13723 | 0.11393 | 18 | 0.28142 | 0.34471 | 0.5184 | 0.30349 | 2.4 | 0.4 | 0 | 0
2018 | 10 | 19 | 3 | Y2 | Dormitory | 2012 | 1 | 0 | 0 | 0 | 0 | 1 | 0 | 0.000549 | 7.5 | 3 | 0.0292 | 0 | 0 | 0 | 0.0292 | 4.7 | 0 | 20 | 24.5 | 15.3 | 15.3 | 100 | 293 | 0.7 | 0 | 0 | 0 | 11136 | 11659 | 0.13723 | 0.11393 | 18 | 0.28142 | 0.34471 | 0.5184 | 0.30349 | 2.4 | 0.4 | 0 | 0
2018 | 10 | 19 | 4 | Y2 | Dormitory | 2012 | 1 | 0 | 0 | 0 | 0 | 1 | 0 | 0.000549 | 7.5 | 3 | 0.0292 | 0 | 0 | 0 | 0.0292 | 4.1 | 0 | 20 | 24.5 | 15.9 | 15.9 | 100 | 270 | 0.7 | 0 | 0 | 0 | 11136 | 11659 | 0.13723 | 0.11393 | 18 | 0.28142 | 0.34471 | 0.5184 | 0.30349 | 2.4 | 0.4 | 0 | 0
2018 | 10 | 19 | 5 | Y2 | Dormitory | 2012 | 1 | 0 | 0 | 0 | 0 | 1 | 0 | 0.000549 | 7.5 | 3 | 0.0292 | 0 | 0 | 0 | 0.0292 | 4 | 0 | 20 | 24.5 | 16 | 16 | 100 | 293 | 0.9 | 0 | 0.2 | 0.2 | 11136 | 11659 | 0.13723 | 0.11393 | 18 | 0.28142 | 0.34471 | 0.5184 | 0.30349 | 2.4 | 0.4 | 0 | 0
2018 | 10 | 19 | 6 | Y2 | Dormitory | 2012 | 1 | 0 | 0 | 0 | 0 | 1 | 0 | 0.000549 | 7.5 | 3 | 0.0292 | 0 | 0 | 0 | 0.0292 | 3.9 | 0 | 20 | 24.5 | 16.1 | 16.1 | 100 | 293 | 1.5 | 1200 | 1 | 1 | 11136 | 11659 | 0.13723 | 0.11393 | 18 | 0.28142 | 0.34471 | 0.5184 | 0.30349 | 2.4 | 0.4 | 0 | 184.2804
2018 | 10 | 19 | 7 | Y2 | Dormitory | 2012 | 1 | 0 | 0.5 | 0.2 | 0.2 | 1 | 0 | 0.000549 | 7.5 | 3 | 0.0292 | 0.0002745 | 1.5 | 0.6 | 0.0292 | 2.7 | 0 | 20 | 24.5 | 17.3 | 17.3 | 100 | 315 | 1.2 | 2400 | 0 | 0 | 11136 | 11659 | 0.13723 | 0.11393 | 18 | 0.28142 | 0.34471 | 0.5184 | 0.30349 | 2.4 | 0.4 | 0 | 380.8033
2018 | 10 | 19 | 8 | Y2 | Dormitory | 2012 | 1 | 0 | 1 | 0.5 | 0.5 | 0.7 | 0 | 0.000549 | 7.5 | 3 | 0.0292 | 0.000549 | 3.75 | 1.5 | 0.02044 | 2.2 | 0 | 20 | 24.5 | 17.8 | 17.8 | 100 | 315 | 1.1 | 4200 | 0 | 0 | 11136 | 11659 | 0.13723 | 0.11393 | 18 | 0.28142 | 0.34471 | 0.5184 | 0.30349 | 2.4 | 0.4 | 41.4626 | 380.8033
2018 | 10 | 19 | 9 | Y2 | Dormitory | 2012 | 1 | 0 | 1 | 0.5 | 0.5 | 0.3 | 0.1 | 0.000549 | 7.5 | 3 | 0.0292 | 0.000549 | 3.75 | 1.5 | 0.00876 | 1.5 | 0 | 20 | 24.5 | 18.5 | 18.5 | 100 | 338 | 1.3 | 6600 | 0 | 0 | 11136 | 11659 | 0.13723 | 0.11393 | 18 | 0.28142 | 0.34471 | 0.5184 | 0.30349 | 2.4 | 0.4 | 91.9977 | 367.0785
2018 | 10 | 19 | 10 | Y2 | Dormitory | 2012 | 1 | 0 | 1 | 0.2 | 0.2 | 0.3 | 0.1 | 0.000549 | 7.5 | 3 | 0.0292 | 0.000549 | 1.5 | 0.6 | 0.00876 | 0.7 | 0 | 20 | 24.5 | 19.3 | 18.5 | 95 | 0 | 2 | 7200 | 0 | 0 | 11136 | 11659 | 0.13723 | 0.11393 | 18 | 0.28142 | 0.34471 | 0.5184 | 0.30349 | 2.4 | 0.4 | 101.0214 | 200.0439
2018 | 10 | 19 | 11 | Y2 | Dormitory | 2012 | 1 | 0 | 0.5 | 0.2 | 0.2 | 0.3 | 0.1 | 0.000549 | 7.5 | 3 | 0.0292 | 0.0002745 | 1.5 | 0.6 | 0.00876 | 0.2 | 0 | 20 | 24.5 | 19.8 | 17.7 | 88 | 338 | 2.6 | 11400 | 0 | 0 | 11136 | 11659 | 0.13723 | 0.11393 | 18 | 0.28142 | 0.34471 | 0.5184 | 0.30349 | 2.4 | 0.4 | 89.3829 | 4.2121
2018 | 10 | 19 | 12 | Y2 | Dormitory | 2012 | 1 | 0 | 0 | 0 | 0 | 0.3 | 0.1 | 0.000549 | 7.5 | 3 | 0.0292 | 0 | 0 | 0 | 0.00876 | 0.4 | 0 | 20 | 24.5 | 20.4 | 16.6 | 79 | 0 | 2.7 | 15600 | 0 | 0 | 11136 | 11659 | 0.13723 | 0.11393 | 18 | 0.28142 | 0.34471 | 0.5184 | 0.30349 | 2.4 | 0.4 | 85.5462 | 0
2018 | 10 | 19 | 13 | Y2 | Dormitory | 2012 | 0.8 | 0 | 0 | 0 | 0 | 0.3 | 0 | 0.000549 | 7.5 | 3 | 0.0292 | 0 | 0 | 0 | 0.00876 | 0.8 | 0 | 20 | 24.5 | 20.8 | 16.2 | 75 | 0 | 2.4 | 15600 | 0 | 0 | 11136 | 11659 | 0.13723 | 0.11393 | 18 | 0.28142 | 0.34471 | 0.5184 | 0.30349 | 2.4 | 0.4 | 87.8047 | 0
2018 | 10 | 19 | 14 | Y2 | Dormitory | 2012 | 0.8 | 0 | 0 | 0 | 0 | 0.3 | 0 | 0.000549 | 7.5 | 3 | 0.0292 | 0 | 0 | 0 | 0.00876 | 0.3 | 0 | 20 | 24.5 | 20.3 | 16.7 | 80 | 0 | 2.1 | 7800 | 0 | 0 | 11136 | 11659 | 0.13723 | 0.11393 | 18 | 0.28142 | 0.34471 | 0.5184 | 0.30349 | 2.4 | 0.4 | 111.1749 | 0
2018 | 10 | 19 | 15 | Y2 | Dormitory | 2012 | 0.8 | 0 | 0 | 0 | 0 | 0.3 | 0 | 0.000549 | 7.5 | 3 | 0.0292 | 0 | 0 | 0 | 0.00876 | 0.6 | 0 | 20 | 24.5 | 19.4 | 16.6 | 84 | 0 | 2 | 3600 | 0 | 0 | 11136 | 11659 | 0.13723 | 0.11393 | 18 | 0.28142 | 0.34471 | 0.5184 | 0.30349 | 2.4 | 0.4 | 119.0339 | 0
2018 | 10 | 19 | 16 | Y2 | Dormitory | 2012 | 0.8 | 0 | 0 | 0 | 0 | 0.3 | 0 | 0.000549 | 7.5 | 3 | 0.0292 | 0 | 0 | 0 | 0.00876 | 1.6 | 0 | 20 | 24.5 | 18.4 | 16.4 | 88 | 315 | 1.3 | 600 | 0 | 0 | 11136 | 11659 | 0.13723 | 0.11393 | 18 | 0.28142 | 0.34471 | 0.5184 | 0.30349 | 2.4 | 0.4 | 104.7658 | 6.613
2018 | 10 | 19 | 17 | Y2 | Dormitory | 2012 | 1 | 0 | 0 | 0 | 0 | 0.3 | 0.1 | 0.000549 | 7.5 | 3 | 0.0292 | 0 | 0 | 0 | 0.00876 | 3.1 | 0 | 20 | 24.5 | 16.9 | 16.7 | 99 | 293 | 1.8 | 0 | 0 | 0 | 11136 | 11659 | 0.13723 | 0.11393 | 18 | 0.28142 | 0.34471 | 0.5184 | 0.30349 | 2.4 | 0.4 | 73.3143 | 0.21115
2018 | 10 | 19 | 18 | Y2 | Dormitory | 2012 | 1 | 0 | 0 | 0 | 0 | 0.7 | 0.1 | 0.000549 | 7.5 | 3 | 0.0292 | 0 | 0 | 0 | 0.02044 | 2.8 | 0 | 20 | 24.5 | 17.2 | 17 | 99 | 293 | 0.8 | 0 | 0 | 0 | 11136 | 11659 | 0.13723 | 0.11393 | 18 | 0.28142 | 0.34471 | 0.5184 | 0.30349 | 2.4 | 0.4 | 28.4907 | 61.2124
2018 | 10 | 19 | 19 | Y2 | Dormitory | 2012 | 1 | 0 | 0 | 0.5 | 0.5 | 1 | 0.1 | 0.000549 | 7.5 | 3 | 0.0292 | 0 | 3.75 | 1.5 | 0.0292 | 3.2 | 0 | 20 | 24.5 | 16.8 | 16.8 | 100 | 293 | 0.7 | 0 | 0 | 0 | 11136 | 11659 | 0.13723 | 0.11393 | 18 | 0.28142 | 0.34471 | 0.5184 | 0.30349 | 2.4 | 0.4 | 0 | 257.7353
2018 | 10 | 19 | 20 | Y2 | Dormitory | 2012 | 1 | 0 | 0.5 | 0.8 | 0.8 | 1 | 0.1 | 0.000549 | 7.5 | 3 | 0.0292 | 0.0002745 | 6 | 2.4 | 0.0292 | 3.8 | 0 | 20 | 24.5 | 16.2 | 16.2 | 100 | 315 | 0.5 | 0 | 0 | 0 | 11136 | 11659 | 0.13723 | 0.11393 | 18 | 0.28142 | 0.34471 | 0.5184 | 0.30349 | 2.4 | 0.4 | 0 | 417.5307
2018 | 10 | 19 | 21 | Y2 | Dormitory | 2012 | 1 | 0 | 1 | 0.8 | 0.8 | 1 | 0.1 | 0.000549 | 7.5 | 3 | 0.0292 | 0.000549 | 6 | 2.4 | 0.0292 | 3.7 | 0 | 20 | 24.5 | 16.3 | 16.3 | 100 | 248 | 0.9 | 0 | 0 | 0 | 11136 | 11659 | 0.13723 | 0.11393 | 18 | 0.28142 | 0.34471 | 0.5184 | 0.30349 | 2.4 | 0.4 | 0 | 417.5307
2018 | 10 | 19 | 22 | Y2 | Dormitory | 2012 | 1 | 0 | 1 | 0.8 | 0.8 | 1 | 0.1 | 0.000549 | 7.5 | 3 | 0.0292 | 0.000549 | 6 | 2.4 | 0.0292 | 3.9 | 0 | 20 | 24.5 | 16.1 | 16.1 | 100 | 315 | 0.7 | 0 | 0 | 0 | 11136 | 11659 | 0.13723 | 0.11393 | 18 | 0.28142 | 0.34471 | 0.5184 | 0.30349 | 2.4 | 0.4 | 0 | 257.7353
2018 | 10 | 19 | 23 | Y2 | Dormitory | 2012 | 1 | 0 | 0.5 | 0.8 | 0.8 | 1 | 0 | 0.000549 | 7.5 | 3 | 0.0292 | 0.0002745 | 6 | 2.4 | 0.0292 | 3.9 | 0 | 20 | 24.5 | 16.1 | 16.1 | 100 | 315 | 0.8 | 0 | 0 | 0 | 11136 | 11659 | 0.13723 | 0.11393 | 18 | 0.28142 | 0.34471 | 0.5184 | 0.30349 | 2.4 | 0.4 | 0 | 24.4849
2018 | 10 | 19 | 0 | Y2 | Dormitory | 2012 | 1 | 0 | 0 | 0.2 | 0.2 | 1 | 0 | 0.000549 | 7.5 | 3 | 0.0292 | 0 | 1.5 | 0.6 | 0.0292 | 3.9 | 0 | 20 | 24.5 | 16.1 | 16.1 | 100 | 293 | 0.5 | 0 | 0 | 0 | 11136 | 11659 | 0.13723 | 0.11393 | 18 | 0.28142 | 0.34471 | 0.5184 | 0.30349 | 2.4 | 0.4 | 0 | 0
2018 | 10 | 20 | 1 | Y2 | Dormitory | 2012 | 1 | 0 | 0 | 0 | 0 | 1 | 0 | 0.000549 | 7.5 | 3 | 0.0292 | 0 | 0 | 0 | 0.0292 | 3.9 | 0 | 20 | 24.5 | 16.1 | 16.1 | 100 | 293 | 0.9 | 0 | 0 | 0 | 11136 | 11659 | 0.13723 | 0.11393 | 18 | 0.28142 | 0.34471 | 0.5184 | 0.30349 | 2.4 | 0.4 | 0 | 0
2018 | 10 | 20 | 2 | Y2 | Dormitory | 2012 | 1 | 0 | 0 | 0 | 0 | 1 | 0 | 0.000549 | 7.5 | 3 | 0.0292 | 0 | 0 | 0 | 0.0292 | 3.8 | 0 | 20 | 24.5 | 16.2 | 16.2 | 100 | 315 | 1 | 0 | 0 | 0 | 11136 | 11659 | 0.13723 | 0.11393 | 18 | 0.28142 | 0.34471 | 0.5184 | 0.30349 | 2.4 | 0.4 | 0 | 0
2018 | 10 | 20 | 3 | Y2 | Dormitory | 2012 | 1 | 0 | 0 | 0 | 0 | 1 | 0 | 0.000549 | 7.5 | 3 | 0.0292 | 0 | 0 | 0 | 0.0292 | 3.8 | 0 | 20 | 24.5 | 16.2 | 16.2 | 100 | 180 | 1 | 0 | 0 | 0 | 11136 | 11659 | 0.13723 | 0.11393 | 18 | 0.28142 | 0.34471 | 0.5184 | 0.30349 | 2.4 | 0.4 | 0 | 0
2018 | 10 | 20 | 4 | Y2 | Dormitory | 2012 | 1 | 0 | 0 | 0 | 0 | 1 | 0 | 0.000549 | 7.5 | 3 | 0.0292 | 0 | 0 | 0 | 0.0292 | 3.3 | 0 | 20 | 24.5 | 16.7 | 16.7 | 100 | 293 | 1.9 | 0 | 0 | 0 | 11136 | 11659 | 0.13723 | 0.11393 | 18 | 0.28142 | 0.34471 | 0.5184 | 0.30349 | 2.4 | 0.4 | 0 | 0
2018 | 10 | 20 | 5 | Y2 | Dormitory | 2012 | 1 | 0 | 0 | 0 | 0 | 1 | 0 | 0.000549 | 7.5 | 3 | 0.0292 | 0 | 0 | 0 | 0.0292 | 2.9 | 0 | 20 | 24.5 | 17.1 | 17.1 | 100 | 315 | 1.5 | 0 | 0 | 0 | 11136 | 11659 | 0.13723 | 0.11393 | 18 | 0.28142 | 0.34471 | 0.5184 | 0.30349 | 2.4 | 0.4 | 0 | 0
2018 | 10 | 20 | 6 | Y2 | Dormitory | 2012 | 1 | 0 | 0 | 0 | 0 | 1 | 0 | 0.000549 | 7.5 | 3 | 0.0292 | 0 | 0 | 0 | 0.0292 | 3.1 | 0 | 20 | 24.5 | 16.9 | 16.9 | 100 | 68 | 0.4 | 600 | 0 | 0 | 11136 | 11659 | 0.13723 | 0.11393 | 18 | 0.28142 | 0.34471 | 0.5184 | 0.30349 | 2.4 | 0.4 | 0 | 184.2804
2018 | 10 | 20 | 7 | Y2 | Dormitory | 2012 | 1 | 0 | 0.5 | 0.2 | 0.2 | 1 | 0 | 0.000549 | 7.5 | 3 | 0.0292 | 0.0002745 | 1.5 | 0.6 | 0.0292 | 2.6 | 0 | 20 | 24.5 | 17.4 | 17.4 | 100 | 338 | 0.8 | 3000 | 0 | 0 | 11136 | 11659 | 0.13723 | 0.11393 | 18 | 0.28142 | 0.34471 | 0.5184 | 0.30349 | 2.4 | 0.4 | 0 | 380.8033
2018 | 10 | 20 | 8 | Y2 | Dormitory | 2012 | 1 | 0 | 1 | 0.5 | 0.5 | 0.7 | 0 | 0.000549 | 7.5 | 3 | 0.0292 | 0.000549 | 3.75 | 1.5 | 0.02044 | 1.6 | 0 | 20 | 24.5 | 18.4 | 18.2 | 99 | 315 | 1.9 | 6600 | 0 | 0 | 11136 | 11659 | 0.13723 | 0.11393 | 18 | 0.28142 | 0.34471 | 0.5184 | 0.30349 | 2.4 | 0.4 | 22.7381 | 408.102
2018 | 10 | 20 | 9 | Y2 | Dormitory | 2012 | 1 | 0 | 1 | 0.5 | 0.5 | 0.3 | 0.1 | 0.000549 | 7.5 | 3 | 0.0292 | 0.000549 | 3.75 | 1.5 | 0.00876 | 0.9 | 0 | 20 | 24.5 | 19.1 | 17.9 | 93 | 315 | 2.5 | 10200 | 0 | 0 | 11136 | 11659 | 0.13723 | 0.11393 | 18 | 0.28142 | 0.34471 | 0.5184 | 0.30349 | 2.4 | 0.4 | 31.1042 | 366.3575
2018 | 10 | 20 | 10 | Y2 | Dormitory | 2012 | 1 | 0 | 1 | 0.2 | 0.2 | 0.3 | 0.1 | 0.000549 | 7.5 | 3 | 0.0292 | 0.000549 | 1.5 | 0.6 | 0.00876 | 0.3 | 0 | 20 | 24.5 | 20.3 | 16.9 | 81 | 315 | 3.1 | 15000 | 0 | 0 | 11136 | 11659 | 0.13723 | 0.11393 | 18 | 0.28142 | 0.34471 | 0.5184 | 0.30349 | 2.4 | 0.4 | 36.3249 | 190.2287
2018 | 10 | 20 | 11 | Y2 | Dormitory | 2012 | 1 | 0 | 0.5 | 0.2 | 0.2 | 0.3 | 0.1 | 0.000549 | 7.5 | 3 | 0.0292 | 0.0002745 | 1.5 | 0.6 | 0.00876 | 0.7 | 0 | 20 | 24.5 | 19.3 | 16.1 | 82 | 315 | 3.7 | 5400 | 0 | 0 | 11136 | 11659 | 0.13723 | 0.11393 | 18 | 0.28142 | 0.34471 | 0.5184 | 0.30349 | 2.4 | 0.4 | 40.6206 | 7.1521
2018 | 10 | 20 | 12 | Y2 | Dormitory | 2012 | 1 | 0 | 0 | 0 | 0 | 0.3 | 0.1 | 0.000549 | 7.5 | 3 | 0.0292 | 0 | 0 | 0 | 0.00876 | 0.1 | 0 | 20 | 24.5 | 19.9 | 16.1 | 79 | 315 | 4.2 | 13200 | 0 | 0 | 11136 | 11659 | 0.13723 | 0.11393 | 18 | 0.28142 | 0.34471 | 0.5184 | 0.30349 | 2.4 | 0.4 | 44.8847 | 0.14166
2018 | 10 | 20 | 13 | Y2 | Dormitory | 2012 | 0.8 | 0 | 0 | 0 | 0 | 0.3 | 0 | 0.000549 | 7.5 | 3 | 0.0292 | 0 | 0 | 0 | 0.00876 | 0.2 | 0 | 20 | 24.5 | 19.8 | 16.4 | 81 | 338 | 4.2 | 17400 | 0 | 0 | 11136 | 11659 | 0.13723 | 0.11393 | 18 | 0.28142 | 0.34471 | 0.5184 | 0.30349 | 2.4 | 0.4 | 48.0955 | 0
2018 | 10 | 20 | 14 | Y2 | Dormitory | 2012 | 0.8 | 0 | 0 | 0 | 0 | 0.3 | 0 | 0.000549 | 7.5 | 3 | 0.0292 | 0 | 0 | 0 | 0.00876 | 0.8 | 0 | 20 | 24.5 | 19.2 | 16.4 | 84 | 315 | 3.8 | 8400 | 0 | 0 | 11136 | 11659 | 0.13723 | 0.11393 | 18 | 0.28142 | 0.34471 | 0.5184 | 0.30349 | 2.4 | 0.4 | 50.09 | 0
2018 | 10 | 20 | 15 | Y2 | Dormitory | 2012 | 0.8 | 0 | 0 | 0 | 0 | 0.3 | 0 | 0.000549 | 7.5 | 3 | 0.0292 | 0 | 0 | 0 | 0.00876 | 1.4 | 0 | 20 | 24.5 | 18.6 | 16 | 85 | 315 | 2.8 | 4800 | 0 | 0 | 11136 | 11659 | 0.13723 | 0.11393 | 18 | 0.28142 | 0.34471 | 0.5184 | 0.30349 | 2.4 | 0.4 | 43.3174 | 0
2018 | 10 | 20 | 16 | Y2 | Dormitory | 2012 | 0.8 | 0 | 0 | 0 | 0 | 0.3 | 0 | 0.000549 | 7.5 | 3 | 0.0292 | 0 | 0 | 0 | 0.00876 | 2.7 | 0 | 20 | 24.5 | 17.3 | 15.6 | 90 | 315 | 1.9 | 600 | 0 | 0 | 11136 | 11659 | 0.13723 | 0.11393 | 18 | 0.28142 | 0.34471 | 0.5184 | 0.30349 | 2.4 | 0.4 | 29.3486 | 25.1309
2018 | 10 | 20 | 17 | Y2 | Dormitory | 2012 | 1 | 0 | 0 | 0 | 0 | 0.3 | 0.1 | 0.000549 | 7.5 | 3 | 0.0292 | 0 | 0 | 0 | 0.00876 | 3.4 | 0 | 20 | 24.5 | 16.6 | 16.3 | 98 | 315 | 1.9 | 0 | 0 | 0 | 11136 | 11659 | 0.13723 | 0.11393 | 18 | 0.28142 | 0.34471 | 0.5184 | 0.30349 | 2.4 | 0.4 | 16.2695 | 0
2018 | 10 | 20 | 18 | Y2 | Dormitory | 2012 | 1 | 0 | 0 | 0 | 0 | 0.7 | 0.1 | 0.000549 | 7.5 | 3 | 0.0292 | 0 | 0 | 0 | 0.02044 | 2.9 | 0 | 20 | 24.5 | 17.1 | 16.3 | 95 | 293 | 2.3 | 0 | 0 | 0 | 11136 | 11659 | 0.13723 | 0.11393 | 18 | 0.28142 | 0.34471 | 0.5184 | 0.30349 | 2.4 | 0.4 | 5.4313 | 61.2124
2018 | 10 | 20 | 19 | Y2 | Dormitory | 2012 | 1 | 0 | 0 | 0.5 | 0.5 | 1 | 0.1 | 0.000549 | 7.5 | 3 | 0.0292 | 0 | 3.75 | 1.5 | 0.0292 | 3 | 0 | 20 | 24.5 | 17 | 16.5 | 97 | 315 | 2.1 | 0 | 0 | 0 | 11136 | 11659 | 0.13723 | 0.11393 | 18 | 0.28142 | 0.34471 | 0.5184 | 0.30349 | 2.4 | 0.4 | 0 | 257.7353
2018 | 10 | 20 | 20 | Y2 | Dormitory | 2012 | 1 | 0 | 0.5 | 0.8 | 0.8 | 1 | 0.1 | 0.000549 | 7.5 | 3 | 0.0292 | 0.0002745 | 6 | 2.4 | 0.0292 | 3.2 | 0 | 20 | 24.5 | 16.8 | 16 | 95 | 293 | 2.2 | 0 | 0 | 0 | 11136 | 11659 | 0.13723 | 0.11393 | 18 | 0.28142 | 0.34471 | 0.5184 | 0.30349 | 2.4 | 0.4 | 0 | 417.5307
2018 | 10 | 20 | 21 | Y2 | Dormitory | 2012 | 1 | 0 | 1 | 0.8 | 0.8 | 1 | 0.1 | 0.000549 | 7.5 | 3 | 0.0292 | 0.000549 | 6 | 2.4 | 0.0292 | 3.5 | 0 | 20 | 24.5 | 16.5 | 16 | 97 | 293 | 1.8 | 0 | 0 | 0 | 11136 | 11659 | 0.13723 | 0.11393 | 18 | 0.28142 | 0.34471 | 0.5184 | 0.30349 | 2.4 | 0.4 | 0 | 417.5307
2018 | 10 | 20 | 22 | Y2 | Dormitory | 2012 | 1 | 0 | 1 | 0.8 | 0.8 | 1 | 0.1 | 0.000549 | 7.5 | 3 | 0.0292 | 0.000549 | 6 | 2.4 | 0.0292 | 3.7 | 0 | 20 | 24.5 | 16.3 | 15.8 | 97 | 293 | 2.4 | 0 | 0 | 0 | 11136 | 11659 | 0.13723 | 0.11393 | 18 | 0.28142 | 0.34471 | 0.5184 | 0.30349 | 2.4 | 0.4 | 0 | 257.7353
2018 | 10 | 20 | 23 | Y2 | Dormitory | 2012 | 1 | 0 | 0.5 | 0.8 | 0.8 | 1 | 0 | 0.000549 | 7.5 | 3 | 0.0292 | 0.0002745 | 6 | 2.4 | 0.0292 | 3.6 | 0 | 20 | 24.5 | 16.4 | 14.7 | 90 | 293 | 2.3 | 0 | 0 | 0 | 11136 | 11659 | 0.13723 | 0.11393 | 18 | 0.28142 | 0.34471 | 0.5184 | 0.30349 | 2.4 | 0.4 | 0 | 24.4849
2018 | 10 | 20 | 0 | Y2 | Dormitory | 2012 | 1 | 0 | 0 | 0.2 | 0.2 | 1 | 0 | 0.000549 | 7.5 | 3 | 0.0292 | 0 | 1.5 | 0.6 | 0.0292 | 4.3 | 0 | 20 | 24.5 | 15.7 | 15.1 | 96 | 293 | 2.3 | 0 | 0 | 0 | 11136 | 11659 | 0.13723 | 0.11393 | 18 | 0.28142 | 0.34471 | 0.5184 | 0.30349 | 2.4 | 0.4 | 0 | 0
2018 | 10 | 21 | 1 | Y2 | Dormitory | 2012 | 1 | 0 | 0 | 0 | 0 | 1 | 0 | 0.000549 | 7.5 | 3 | 0.0292 | 0 | 0 | 0 | 0.0292 | 4.3 | 0 | 20 | 24.5 | 15.7 | 14.4 | 92 | 293 | 1.6 | 0 | 0 | 0 | 11136 | 11659 | 0.13723 | 0.11393 | 18 | 0.28142 | 0.34471 | 0.5184 | 0.30349 | 2.4 | 0.4 | 0 | 0
2018 | 10 | 21 | 2 | Y2 | Dormitory | 2012 | 1 | 0 | 0 | 0 | 0 | 1 | 0 | 0.000549 | 7.5 | 3 | 0.0292 | 0 | 0 | 0 | 0.0292 | 5 | 0 | 20 | 24.5 | 15 | 14.7 | 98 | 293 | 1.8 | 0 | 0 | 0 | 11136 | 11659 | 0.13723 | 0.11393 | 18 | 0.28142 | 0.34471 | 0.5184 | 0.30349 | 2.4 | 0.4 | 0 | 0
2018 | 10 | 21 | 3 | Y2 | Dormitory | 2012 | 1 | 0 | 0 | 0 | 0 | 1 | 0 | 0.000549 | 7.5 | 3 | 0.0292 | 0 | 0 | 0 | 0.0292 | 4.5 | 0 | 20 | 24.5 | 15.5 | 14.4 | 93 | 293 | 2.1 | 0 | 0 | 0 | 11136 | 11659 | 0.13723 | 0.11393 | 18 | 0.28142 | 0.34471 | 0.5184 | 0.30349 | 2.4 | 0.4 | 0 | 0
2018 | 10 | 21 | 4 | Y2 | Dormitory | 2012 | 1 | 0 | 0 | 0 | 0 | 1 | 0 | 0.000549 | 7.5 | 3 | 0.0292 | 0 | 0 | 0 | 0.0292 | 4 | 0 | 20 | 24.5 | 16 | 14.3 | 90 | 293 | 2.5 | 0 | 0 | 0 | 11136 | 11659 | 0.13723 | 0.11393 | 18 | 0.28142 | 0.34471 | 0.5184 | 0.30349 | 2.4 | 0.4 | 0 | 0
2018 | 10 | 21 | 5 | Y2 | Dormitory | 2012 | 1 | 0 | 0 | 0 | 0 | 1 | 0 | 0.000549 | 7.5 | 3 | 0.0292 | 0 | 0 | 0 | 0.0292 | 4 | 0 | 20 | 24.5 | 16 | 14 | 88 | 293 | 2.8 | 0 | 0 | 0 | 11136 | 11659 | 0.13723 | 0.11393 | 18 | 0.28142 | 0.34471 | 0.5184 | 0.30349 | 2.4 | 0.4 | 0 | 0
2018 | 10 | 21 | 6 | Y2 | Dormitory | 2012 | 1 | 0 | 0 | 0 | 0 | 1 | 0 | 0.000549 | 7.5 | 3 | 0.0292 | 0 | 0 | 0 | 0.0292 | 4 | 0 | 20 | 24.5 | 16 | 14 | 88 | 293 | 1.9 | 0 | 0.1 | 0.1 | 11136 | 11659 | 0.13723 | 0.11393 | 18 | 0.28142 | 0.34471 | 0.5184 | 0.30349 | 2.4 | 0.4 | 0 | 184.2804
2018 | 10 | 21 | 7 | Y2 | Dormitory | 2012 | 1 | 0 | 0.5 | 0.2 | 0.2 | 1 | 0 | 0.000549 | 7.5 | 3 | 0.0292 | 0.0002745 | 1.5 | 0.6 | 0.0292 | 5.6 | 0 | 20 | 24.5 | 14.4 | 14.4 | 100 | 113 | 0.7 | 600 | 0 | 0 | 11136 | 11659 | 0.13723 | 0.11393 | 18 | 0.28142 | 0.34471 | 0.5184 | 0.30349 | 2.4 | 0.4 | 0 | 380.8033
2018 | 10 | 21 | 8 | Y2 | Dormitory | 2012 | 1 | 0 | 1 | 0.5 | 0.5 | 0.7 | 0 | 0.000549 | 7.5 | 3 | 0.0292 | 0.000549 | 3.75 | 1.5 | 0.02044 | 4.8 | 0 | 20 | 24.5 | 15.2 | 15.2 | 100 | 293 | 2.8 | 2400 | 0.2 | 0.2 | 11136 | 11659 | 0.13723 | 0.11393 | 18 | 0.28142 | 0.34471 | 0.5184 | 0.30349 | 2.4 | 0.4 | 1.6534 | 380.8033
2018 | 10 | 21 | 9 | Y2 | Dormitory | 2012 | 1 | 0 | 1 | 0.5 | 0.5 | 0.3 | 0.1 | 0.000549 | 7.5 | 3 | 0.0292 | 0.000549 | 3.75 | 1.5 | 0.00876 | 4.5 | 0 | 20 | 24.5 | 15.5 | 15.5 | 100 | 293 | 0.8 | 3600 | 0.9 | 0.9 | 11136 | 11659 | 0.13723 | 0.11393 | 18 | 0.28142 | 0.34471 | 0.5184 | 0.30349 | 2.4 | 0.4 | 5.0251 | 344.0759
2018 | 10 | 21 | 10 | Y2 | Dormitory | 2012 | 1 | 0 | 1 | 0.2 | 0.2 | 0.3 | 0.1 | 0.000549 | 7.5 | 3 | 0.0292 | 0.000549 | 1.5 | 0.6 | 0.00876 | 3.4 | 0 | 20 | 24.5 | 16.6 | 16.6 | 100 | 315 | 1.3 | 7800 | 0 | 0 | 11136 | 11659 | 0.13723 | 0.11393 | 18 | 0.28142 | 0.34471 | 0.5184 | 0.30349 | 2.4 | 0.4 | 9.2398 | 184.2804
2018 | 10 | 21 | 11 | Y2 | Dormitory | 2012 | 1 | 0 | 0.5 | 0.2 | 0.2 | 0.3 | 0.1 | 0.000549 | 7.5 | 3 | 0.0292 | 0.0002745 | 1.5 | 0.6 | 0.00876 | 2.3 | 0 | 20 | 24.5 | 17.7 | 16.7 | 94 | 338 | 3.1 | 9000 | 0 | 0 | 11136 | 11659 | 0.13723 | 0.11393 | 18 | 0.28142 | 0.34471 | 0.5184 | 0.30349 | 2.4 | 0.4 | 13.7319 | 0
2018 | 10 | 21 | 12 | Y2 | Dormitory | 2012 | 1 | 0 | 0 | 0 | 0 | 0.3 | 0.1 | 0.000549 | 7.5 | 3 | 0.0292 | 0 | 0 | 0 | 0.00876 | 2.2 | 0 | 20 | 24.5 | 17.8 | 15.6 | 87 | 315 | 4.5 | 11400 | 0 | 0 | 11136 | 11659 | 0.13723 | 0.11393 | 18 | 0.28142 | 0.34471 | 0.5184 | 0.30349 | 2.4 | 0.4 | 24.1504 | 0
2018 | 10 | 21 | 13 | Y2 | Dormitory | 2012 | 0.8 | 0 | 0 | 0 | 0 | 0.3 | 0 | 0.000549 | 7.5 | 3 | 0.0292 | 0 | 0 | 0 | 0.00876 | 1.2 | 0 | 20 | 24.5 | 18.8 | 15.4 | 81 | 315 | 4.2 | 13200 | 0 | 0 | 11136 | 11659 | 0.13723 | 0.11393 | 18 | 0.28142 | 0.34471 | 0.5184 | 0.30349 | 2.4 | 0.4 | 35.8907 | 0
2018 | 10 | 21 | 14 | Y2 | Dormitory | 2012 | 0.8 | 0 | 0 | 0 | 0 | 0.3 | 0 | 0.000549 | 7.5 | 3 | 0.0292 | 0 | 0 | 0 | 0.00876 | 1.9 | 0 | 20 | 24.5 | 18.1 | 15.5 | 85 | 338 | 3.5 | 6600 | 0 | 0 | 11136 | 11659 | 0.13723 | 0.11393 | 18 | 0.28142 | 0.34471 | 0.5184 | 0.30349 | 2.4 | 0.4 | 55.1003 | 0
2018 | 10 | 21 | 15 | Y2 | Dormitory | 2012 | 0.8 | 0 | 0 | 0 | 0 | 0.3 | 0 | 0.000549 | 7.5 | 3 | 0.0292 | 0 | 0 | 0 | 0.00876 | 2.8 | 0 | 20 | 24.5 | 17.2 | 16 | 93 | 90 | 1 | 1800 | 0 | 0 | 11136 | 11659 | 0.13723 | 0.11393 | 18 | 0.28142 | 0.34471 | 0.5184 | 0.30349 | 2.4 | 0.4 | 80.3798 | 0
2018 | 10 | 21 | 16 | Y2 | Dormitory | 2012 | 0.8 | 0 | 0 | 0 | 0 | 0.3 | 0 | 0.000549 | 7.5 | 3 | 0.0292 | 0 | 0 | 0 | 0.00876 | 4.4 | 0 | 20 | 24.5 | 15.6 | 15.6 | 100 | 293 | 1.5 | 0 | 0 | 0 | 11136 | 11659 | 0.13723 | 0.11393 | 18 | 0.28142 | 0.34471 | 0.5184 | 0.30349 | 2.4 | 0.4 | 81.7978 | 0
2018 | 10 | 21 | 17 | Y2 | Dormitory | 2012 | 1 | 0 | 0 | 0 | 0 | 0.3 | 0.1 | 0.000549 | 7.5 | 3 | 0.0292 | 0 | 0 | 0 | 0.00876 | 4.3 | 0 | 20 | 24.5 | 15.7 | 15.7 | 100 | 293 | 1.4 | 0 | 0 | 0 | 11136 | 11659 | 0.13723 | 0.11393 | 18 | 0.28142 | 0.34471 | 0.5184 | 0.30349 | 2.4 | 0.4 | 54.0065 | 0
2018 | 10 | 21 | 18 | Y2 | Dormitory | 2012 | 1 | 0 | 0 | 0 | 0 | 0.7 | 0.1 | 0.000549 | 7.5 | 3 | 0.0292 | 0 | 0 | 0 | 0.02044 | 4.7 | 0 | 20 | 24.5 | 15.3 | 15.3 | 100 | 338 | 1.2 | 0 | 0 | 0 | 11136 | 11659 | 0.13723 | 0.11393 | 18 | 0.28142 | 0.34471 | 0.5184 | 0.30349 | 2.4 | 0.4 | 19.6499 | 61.2124
2018 | 10 | 21 | 19 | Y2 | Dormitory | 2012 | 1 | 0 | 0 | 0.5 | 0.5 | 1 | 0.1 | 0.000549 | 7.5 | 3 | 0.0292 | 0 | 3.75 | 1.5 | 0.0292 | 5.1 | 0 | 20 | 24.5 | 14.9 | 14.9 | 100 | 315 | 0.9 | 0 | 1.2 | 1.2 | 11136 | 11659 | 0.13723 | 0.11393 | 18 | 0.28142 | 0.34471 | 0.5184 | 0.30349 | 2.4 | 0.4 | 0 | 257.7353
2018 | 10 | 21 | 20 | Y2 | Dormitory | 2012 | 1 | 0 | 0.5 | 0.8 | 0.8 | 1 | 0.1 | 0.000549 | 7.5 | 3 | 0.0292 | 0.0002745 | 6 | 2.4 | 0.0292 | 5 | 0 | 20 | 24.5 | 15 | 15 | 100 | 158 | 1.2 | 0 | 0 | 0 | 11136 | 11659 | 0.13723 | 0.11393 | 18 | 0.28142 | 0.34471 | 0.5184 | 0.30349 | 2.4 | 0.4 | 0 | 417.5307
2018 | 10 | 21 | 21 | Y2 | Dormitory | 2012 | 1 | 0 | 1 | 0.8 | 0.8 | 1 | 0.1 | 0.000549 | 7.5 | 3 | 0.0292 | 0.000549 | 6 | 2.4 | 0.0292 | 5.7 | 0 | 20 | 24.5 | 14.3 | 14.3 | 100 | 203 | 0.7 | 0 | 0 | 0 | 11136 | 11659 | 0.13723 | 0.11393 | 18 | 0.28142 | 0.34471 | 0.5184 | 0.30349 | 2.4 | 0.4 | 0 | 417.5307
2018 | 10 | 21 | 22 | Y2 | Dormitory | 2012 | 1 | 0 | 1 | 0.8 | 0.8 | 1 | 0.1 | 0.000549 | 7.5 | 3 | 0.0292 | 0.000549 | 6 | 2.4 | 0.0292 | 6.3 | 0 | 20 | 24.5 | 13.7 | 13.7 | 100 | 270 | 0.8 | 0 | 0 | 0 | 11136 | 11659 | 0.13723 | 0.11393 | 18 | 0.28142 | 0.34471 | 0.5184 | 0.30349 | 2.4 | 0.4 | 0 | 257.7353
2018 | 10 | 21 | 23 | Y2 | Dormitory | 2012 | 1 | 0 | 0.5 | 0.8 | 0.8 | 1 | 0 | 0.000549 | 7.5 | 3 | 0.0292 | 0.0002745 | 6 | 2.4 | 0.0292 | 7.1 | 0 | 20 | 24.5 | 12.9 | 12.9 | 100 | 293 | 0.7 | 0 | 0 | 0 | 11136 | 11659 | 0.13723 | 0.11393 | 18 | 0.28142 | 0.34471 | 0.5184 | 0.30349 | 2.4 | 0.4 | 0 | 24.5049
2018 | 10 | 21 | 0 | Y2 | Dormitory | 2012 | 1 | 0 | 0 | 0.2 | 0.2 | 1 | 0 | 0.000549 | 7.5 | 3 | 0.0292 | 0 | 1.5 | 0.6 | 0.0292 | 7 | 0 | 20 | 24.5 | 13 | 13 | 100 | 225 | 0.9 | 0 | 0 | 0 | 11136 | 11659 | 0.13723 | 0.11393 | 18 | 0.28142 | 0.34471 | 0.5184 | 0.30349 | 2.4 | 0.4 | 0 | 2.5576
2018 | 10 | 22 | 1 | Y2 | Dormitory | 2012 | 1 | 0 | 0 | 0 | 0 | 1 | 0 | 0.000549 | 7.5 | 3 | 0.0292 | 0 | 0 | 0 | 0.0292 | 7.9 | 0 | 20 | 24.5 | 12.1 | 12.1 | 100 | 293 | 0.6 | 0 | 0 | 0 | 11136 | 11659 | 0.13723 | 0.11393 | 18 | 0.28142 | 0.34471 | 0.5184 | 0.30349 | 2.4 | 0.4 | 0 | 9.7281
2018 | 10 | 22 | 2 | Y2 | Dormitory | 2012 | 1 | 0 | 0 | 0 | 0 | 1 | 0 | 0.000549 | 7.5 | 3 | 0.0292 | 0 | 0 | 0 | 0.0292 | 7.9 | 0 | 20 | 24.5 | 12.1 | 12.1 | 100 | 158 | 1 | 0 | 0 | 0 | 11136 | 11659 | 0.13723 | 0.11393 | 18 | 0.28142 | 0.34471 | 0.5184 | 0.30349 | 2.4 | 0.4 | 0 | 18.8686
2018 | 10 | 22 | 3 | Y2 | Dormitory | 2012 | 1 | 0 | 0 | 0 | 0 | 1 | 0 | 0.000549 | 7.5 | 3 | 0.0292 | 0 | 0 | 0 | 0.0292 | 7.3 | 0 | 20 | 24.5 | 12.7 | 12.7 | 100 | 248 | 1.1 | 0 | 0 | 0 | 11136 | 11659 | 0.13723 | 0.11393 | 18 | 0.28142 | 0.34471 | 0.5184 | 0.30349 | 2.4 | 0.4 | 0 | 22.5868
2018 | 10 | 22 | 4 | Y2 | Dormitory | 2012 | 1 | 0 | 0 | 0 | 0 | 1 | 0 | 0.000549 | 7.5 | 3 | 0.0292 | 0 | 0 | 0 | 0.0292 | 6.8 | 0 | 20 | 24.5 | 13.2 | 13.2 | 100 | 135 | 0.9 | 0 | 0 | 0 | 11136 | 11659 | 0.13723 | 0.11393 | 18 | 0.28142 | 0.34471 | 0.5184 | 0.30349 | 2.4 | 0.4 | 0 | 23.6024
2018 | 10 | 22 | 5 | Y2 | Dormitory | 2012 | 1 | 0 | 0 | 0 | 0 | 1 | 0 | 0.000549 | 7.5 | 3 | 0.0292 | 0 | 0 | 0 | 0.0292 | 5.6 | 0 | 20 | 24.5 | 14.4 | 14.4 | 100 | 203 | 0.9 | 0 | 0.1 | 0.1 | 11136 | 11659 | 0.13723 | 0.11393 | 18 | 0.28142 | 0.34471 | 0.5184 | 0.30349 | 2.4 | 0.4 | 0 | 22.196
2018 | 10 | 22 | 6 | Y2 | Dormitory | 2012 | 1 | 0 | 0 | 0 | 0 | 1 | 0 | 0.000549 | 7.5 | 3 | 0.0292 | 0 | 0 | 0 | 0.0292 | 5.9 | 0 | 20 | 24.5 | 14.1 | 14.1 | 100 | 203 | 0.9 | 0 | 0.6 | 0.6 | 11136 | 11659 | 0.13723 | 0.11393 | 18 | 0.28142 | 0.34471 | 0.5184 | 0.30349 | 2.4 | 0.4 | 0 | 197.674
2018 | 10 | 22 | 7 | Y2 | Dormitory | 2012 | 1 | 0 | 0.5 | 0.2 | 0.2 | 1 | 0 | 0.000549 | 7.5 | 3 | 0.0292 | 0.0002745 | 1.5 | 0.6 | 0.0292 | 6.1 | 0 | 20 | 24.5 | 13.9 | 13.9 | 100 | 315 | 1.1 | 3600 | 4.6 | 4.6 | 11136 | 11659 | 0.13723 | 0.11393 | 18 | 0.28142 | 0.34471 | 0.5184 | 0.30349 | 2.4 | 0.4 | 0 | 381.1813
2018 | 10 | 22 | 8 | Y2 | Dormitory | 2012 | 1 | 0 | 1 | 0.5 | 0.5 | 0.7 | 0 | 0.000549 | 7.5 | 3 | 0.0292 | 0.000549 | 3.75 | 1.5 | 0.02044 | 4.2 | 0 | 20 | 24.5 | 15.8 | 15.8 | 100 | 338 | 0.8 | 16200 | 0 | 0 | 11136 | 11659 | 0.13723 | 0.11393 | 18 | 0.28142 | 0.34471 | 0.5184 | 0.30349 | 2.4 | 0.4 | 32.2252 | 380.8033
2018 | 10 | 22 | 9 | Y2 | Dormitory | 2012 | 1 | 0 | 1 | 0.5 | 0.5 | 0.3 | 0.1 | 0.000549 | 7.5 | 3 | 0.0292 | 0.000549 | 3.75 | 1.5 | 0.00876 | 1.9 | 0 | 20 | 24.5 | 18.1 | 17.3 | 95 | 0 | 1.6 | 18000 | 4.6 | 4.6 | 11136 | 11659 | 0.13723 | 0.11393 | 18 | 0.28142 | 0.34471 | 0.5184 | 0.30349 | 2.4 | 0.4 | 50.2798 | 344.0759
2018 | 10 | 22 | 10 | Y2 | Dormitory | 2012 | 1 | 0 | 1 | 0.2 | 0.2 | 0.3 | 0.1 | 0.000549 | 7.5 | 3 | 0.0292 | 0.000549 | 1.5 | 0.6 | 0.00876 | 0.8 | 0 | 20 | 24.5 | 19.2 | 14.2 | 73 | 45 | 2.2 | 20400 | 0 | 0 | 11136 | 11659 | 0.13723 | 0.11393 | 18 | 0.28142 | 0.34471 | 0.5184 | 0.30349 | 2.4 | 0.4 | 49.3914 | 184.2804
2018 | 10 | 22 | 11 | Y2 | Dormitory | 2012 | 1 | 0 | 0.5 | 0.2 | 0.2 | 0.3 | 0.1 | 0.000549 | 7.5 | 3 | 0.0292 | 0.0002745 | 1.5 | 0.6 | 0.00876 | 0.1 | 0 | 20 | 24.5 | 19.9 | 13.3 | 66 | 0 | 3.4 | 24600 | 0 | 0 | 11136 | 11659 | 0.13723 | 0.11393 | 18 | 0.28142 | 0.34471 | 0.5184 | 0.30349 | 2.4 | 0.4 | 48.2911 | 0.079278
2018 | 10 | 22 | 12 | Y2 | Dormitory | 2012 | 1 | 0 | 0 | 0 | 0 | 0.3 | 0.1 | 0.000549 | 7.5 | 3 | 0.0292 | 0 | 0 | 0 | 0.00876 | 0.4 | 0 | 20 | 24.5 | 19.6 | 14.4 | 72 | 0 | 3.7 | 24600 | 0 | 0 | 11136 | 11659 | 0.13723 | 0.11393 | 18 | 0.28142 | 0.34471 | 0.5184 | 0.30349 | 2.4 | 0.4 | 43.8489 | 0
2018 | 10 | 22 | 13 | Y2 | Dormitory | 2012 | 0.8 | 0 | 0 | 0 | 0 | 0.3 | 0 | 0.000549 | 7.5 | 3 | 0.0292 | 0 | 0 | 0 | 0.00876 | 0.8 | 0 | 20 | 24.5 | 19.2 | 14.2 | 73 | 0 | 3.7 | 16200 | 0 | 0 | 11136 | 11659 | 0.13723 | 0.11393 | 18 | 0.28142 | 0.34471 | 0.5184 | 0.30349 | 2.4 | 0.4 | 36.0359 | 0
2018 | 10 | 22 | 14 | Y2 | Dormitory | 2012 | 0.8 | 0 | 0 | 0 | 0 | 0.3 | 0 | 0.000549 | 7.5 | 3 | 0.0292 | 0 | 0 | 0 | 0.00876 | 1.5 | 0 | 20 | 24.5 | 18.5 | 14.4 | 77 | 0 | 3.1 | 8400 | 0 | 0 | 11136 | 11659 | 0.13723 | 0.11393 | 18 | 0.28142 | 0.34471 | 0.5184 | 0.30349 | 2.4 | 0.4 | 31.6699 | 0
2018 | 10 | 22 | 15 | Y2 | Dormitory | 2012 | 0.8 | 0 | 0 | 0 | 0 | 0.3 | 0 | 0.000549 | 7.5 | 3 | 0.0292 | 0 | 0 | 0 | 0.00876 | 2.1 | 0 | 20 | 24.5 | 17.9 | 14.2 | 79 | 338 | 2.6 | 3600 | 0 | 0 | 11136 | 11659 | 0.13723 | 0.11393 | 18 | 0.28142 | 0.34471 | 0.5184 | 0.30349 | 2.4 | 0.4 | 29.0834 | 0
2018 | 10 | 22 | 16 | Y2 | Dormitory | 2012 | 0.8 | 0 | 0 | 0 | 0 | 0.3 | 0 | 0.000549 | 7.5 | 3 | 0.0292 | 0 | 0 | 0 | 0.00876 | 3.2 | 0 | 20 | 24.5 | 16.8 | 14.8 | 88 | 315 | 1.9 | 600 | 0.1 | 0.1 | 11136 | 11659 | 0.13723 | 0.11393 | 18 | 0.28142 | 0.34471 | 0.5184 | 0.30349 | 2.4 | 0.4 | 25.3194 | 0
2018 | 10 | 22 | 17 | Y2 | Dormitory | 2012 | 1 | 0 | 0 | 0 | 0 | 0.3 | 0.1 | 0.000549 | 7.5 | 3 | 0.0292 | 0 | 0 | 0 | 0.00876 | 4.2 | 0 | 20 | 24.5 | 15.8 | 14.5 | 92 | 293 | 1.7 | 0 | 0 | 0 | 11136 | 11659 | 0.13723 | 0.11393 | 18 | 0.28142 | 0.34471 | 0.5184 | 0.30349 | 2.4 | 0.4 | 16.7444 | 0.031305
2018 | 10 | 22 | 18 | Y2 | Dormitory | 2012 | 1 | 0 | 0 | 0 | 0 | 0.7 | 0.1 | 0.000549 | 7.5 | 3 | 0.0292 | 0 | 0 | 0 | 0.02044 | 4.9 | 0 | 20 | 24.5 | 15.1 | 14.5 | 96 | 293 | 1.2 | 0 | 0 | 0 | 11136 | 11659 | 0.13723 | 0.11393 | 18 | 0.28142 | 0.34471 | 0.5184 | 0.30349 | 2.4 | 0.4 | 6.0982 | 61.2124
2018 | 10 | 22 | 19 | Y2 | Dormitory | 2012 | 1 | 0 | 0 | 0.5 | 0.5 | 1 | 0.1 | 0.000549 | 7.5 | 3 | 0.0292 | 0 | 3.75 | 1.5 | 0.0292 | 5 | 0 | 20 | 24.5 | 15 | 14.5 | 97 | 293 | 1 | 0 | 2.2 | 2.2 | 11136 | 11659 | 0.13723 | 0.11393 | 18 | 0.28142 | 0.34471 | 0.5184 | 0.30349 | 2.4 | 0.4 | 0 | 257.7353
2018 | 10 | 22 | 20 | Y2 | Dormitory | 2012 | 1 | 0 | 0.5 | 0.8 | 0.8 | 1 | 0.1 | 0.000549 | 7.5 | 3 | 0.0292 | 0.0002745 | 6 | 2.4 | 0.0292 | 5.7 | 0 | 20 | 24.5 | 14.3 | 14.3 | 100 | 315 | 1.2 | 0 | 0 | 0 | 11136 | 11659 | 0.13723 | 0.11393 | 18 | 0.28142 | 0.34471 | 0.5184 | 0.30349 | 2.4 | 0.4 | 0 | 417.5307
2018 | 10 | 22 | 21 | Y2 | Dormitory | 2012 | 1 | 0 | 1 | 0.8 | 0.8 | 1 | 0.1 | 0.000549 | 7.5 | 3 | 0.0292 | 0.000549 | 6 | 2.4 | 0.0292 | 6.7 | 0 | 20 | 24.5 | 13.3 | 13.3 | 100 | 270 | 0.9 | 0 | 0 | 0 | 11136 | 11659 | 0.13723 | 0.11393 | 18 | 0.28142 | 0.34471 | 0.5184 | 0.30349 | 2.4 | 0.4 | 0 | 417.5307
2018 | 10 | 22 | 22 | Y2 | Dormitory | 2012 | 1 | 0 | 1 | 0.8 | 0.8 | 1 | 0.1 | 0.000549 | 7.5 | 3 | 0.0292 | 0.000549 | 6 | 2.4 | 0.0292 | 6.2 | 0 | 20 | 24.5 | 13.8 | 13.8 | 100 | 225 | 0.9 | 0 | 0 | 0 | 11136 | 11659 | 0.13723 | 0.11393 | 18 | 0.28142 | 0.34471 | 0.5184 | 0.30349 | 2.4 | 0.4 | 0 | 257.7353
2018 | 10 | 22 | 23 | Y2 | Dormitory | 2012 | 1 | 0 | 0.5 | 0.8 | 0.8 | 1 | 0 | 0.000549 | 7.5 | 3 | 0.0292 | 0.0002745 | 6 | 2.4 | 0.0292 | 5.7 | 0 | 20 | 24.5 | 14.3 | 14.3 | 100 | 293 | 1.1 | 0 | 0 | 0 | 11136 | 11659 | 0.13723 | 0.11393 | 18 | 0.28142 | 0.34471 | 0.5184 | 0.30349 | 2.4 | 0.4 | 0 | 25.81
2018 | 10 | 22 | 0 | Y2 | Dormitory | 2012 | 1 | 0 | 0 | 0.2 | 0.2 | 1 | 0 | 0.000549 | 7.5 | 3 | 0.0292 | 0 | 1.5 | 0.6 | 0.0292 | 5.2 | 0 | 20 | 24.5 | 14.8 | 14.8 | 100 | 293 | 0.9 | 0 | 0 | 0 | 11136 | 11659 | 0.13723 | 0.11393 | 18 | 0.28142 | 0.34471 | 0.5184 | 0.30349 | 2.4 | 0.4 | 0 | 4.635
2018 | 10 | 23 | 1 | Y2 | Dormitory | 2012 | 1 | 0 | 0 | 0 | 0 | 1 | 0 | 0.000549 | 7.5 | 3 | 0.0292 | 0 | 0 | 0 | 0.0292 | 4.5 | 0 | 20 | 24.5 | 15.5 | 15.3 | 99 | 315 | 1.1 | 0 | 0 | 0 | 11136 | 11659 | 0.13723 | 0.11393 | 18 | 0.28142 | 0.34471 | 0.5184 | 0.30349 | 2.4 | 0.4 | 0 | 4.2282
2018 | 10 | 23 | 2 | Y2 | Dormitory | 2012 | 1 | 0 | 0 | 0 | 0 | 1 | 0 | 0.000549 | 7.5 | 3 | 0.0292 | 0 | 0 | 0 | 0.0292 | 3.8 | 0 | 20 | 24.5 | 16.2 | 15.4 | 95 | 315 | 2.3 | 0 | 0 | 0 | 11136 | 11659 | 0.13723 | 0.11393 | 18 | 0.28142 | 0.34471 | 0.5184 | 0.30349 | 2.4 | 0.4 | 0 | 3.071
2018 | 10 | 23 | 3 | Y2 | Dormitory | 2012 | 1 | 0 | 0 | 0 | 0 | 1 | 0 | 0.000549 | 7.5 | 3 | 0.0292 | 0 | 0 | 0 | 0.0292 | 3.6 | 0 | 20 | 24.5 | 16.4 | 15.3 | 93 | 338 | 2.7 | 0 | 0.8 | 0.8 | 11136 | 11659 | 0.13723 | 0.11393 | 18 | 0.28142 | 0.34471 | 0.5184 | 0.30349 | 2.4 | 0.4 | 0 | 3.3984
2018 | 10 | 23 | 4 | Y2 | Dormitory | 2012 | 1 | 0 | 0 | 0 | 0 | 1 | 0 | 0.000549 | 7.5 | 3 | 0.0292 | 0 | 0 | 0 | 0.0292 | 3.5 | 0 | 20 | 24.5 | 16.5 | 14.8 | 90 | 338 | 2.7 | 0 | 0.1 | 0.1 | 11136 | 11659 | 0.13723 | 0.11393 | 18 | 0.28142 | 0.34471 | 0.5184 | 0.30349 | 2.4 | 0.4 | 0 | 5.4322
2018 | 10 | 23 | 5 | Y2 | Dormitory | 2012 | 1 | 0 | 0 | 0 | 0 | 1 | 0 | 0.000549 | 7.5 | 3 | 0.0292 | 0 | 0 | 0 | 0.0292 | 3.7 | 0 | 20 | 24.5 | 16.3 | 14.8 | 91 | 338 | 2.7 | 0 | 0.7 | 0.7 | 11136 | 11659 | 0.13723 | 0.11393 | 18 | 0.28142 | 0.34471 | 0.5184 | 0.30349 | 2.4 | 0.4 | 0 | 7.8537
2018 | 10 | 23 | 6 | Y2 | Dormitory | 2012 | 1 | 0 | 0 | 0 | 0 | 1 | 0 | 0.000549 | 7.5 | 3 | 0.0292 | 0 | 0 | 0 | 0.0292 | 3.4 | 0 | 20 | 24.5 | 16.6 | 14.4 | 87 | 0 | 2.4 | 0 | 0.2 | 0.2 | 11136 | 11659 | 0.13723 | 0.11393 | 18 | 0.28142 | 0.34471 | 0.5184 | 0.30349 | 2.4 | 0.4 | 0 | 187.4034
2018 | 10 | 23 | 7 | Y2 | Dormitory | 2012 | 1 | 0 | 0.5 | 0.2 | 0.2 | 1 | 0 | 0.000549 | 7.5 | 3 | 0.0292 | 0.0002745 | 1.5 | 0.6 | 0.0292 | 3.2 | 0 | 20 | 24.5 | 16.8 | 14.4 | 86 | 0 | 2.2 | 600 | 0 | 0 | 11136 | 11659 | 0.13723 | 0.11393 | 18 | 0.28142 | 0.34471 | 0.5184 | 0.30349 | 2.4 | 0.4 | 0 | 380.8033
2018 | 10 | 23 | 8 | Y2 | Dormitory | 2012 | 1 | 0 | 1 | 0.5 | 0.5 | 0.7 | 0 | 0.000549 | 7.5 | 3 | 0.0292 | 0.000549 | 3.75 | 1.5 | 0.02044 | 2.9 | 0 | 20 | 24.5 | 17.1 | 14.7 | 86 | 0 | 2.8 | 1800 | 0 | 0 | 11136 | 11659 | 0.13723 | 0.11393 | 18 | 0.28142 | 0.34471 | 0.5184 | 0.30349 | 2.4 | 0.4 | 39.427 | 380.8033
2018 | 10 | 23 | 9 | Y2 | Dormitory | 2012 | 1 | 0 | 1 | 0.5 | 0.5 | 0.3 | 0.1 | 0.000549 | 7.5 | 3 | 0.0292 | 0.000549 | 3.75 | 1.5 | 0.00876 | 2.2 | 0 | 20 | 24.5 | 17.8 | 14.7 | 82 | 23 | 2.9 | 7800 | 0 | 0 | 11136 | 11659 | 0.13723 | 0.11393 | 18 | 0.28142 | 0.34471 | 0.5184 | 0.30349 | 2.4 | 0.4 | 89.6114 | 344.0759
2018 | 10 | 23 | 10 | Y2 | Dormitory | 2012 | 1 | 0 | 1 | 0.2 | 0.2 | 0.3 | 0.1 | 0.000549 | 7.5 | 3 | 0.0292 | 0.000549 | 1.5 | 0.6 | 0.00876 | 2.1 | 0 | 20 | 24.5 | 17.9 | 15 | 83 | 0 | 2.9 | 7800 | 0 | 0 | 11136 | 11659 | 0.13723 | 0.11393 | 18 | 0.28142 | 0.34471 | 0.5184 | 0.30349 | 2.4 | 0.4 | 96.4018 | 184.2804
2018 | 10 | 23 | 11 | Y2 | Dormitory | 2012 | 1 | 0 | 0.5 | 0.2 | 0.2 | 0.3 | 0.1 | 0.000549 | 7.5 | 3 | 0.0292 | 0.0002745 | 1.5 | 0.6 | 0.00876 | 1.6 | 0 | 20 | 24.5 | 18.4 | 15.1 | 81 | 0 | 3.9 | 10800 | 0 | 0 | 11136 | 11659 | 0.13723 | 0.11393 | 18 | 0.28142 | 0.34471 | 0.5184 | 0.30349 | 2.4 | 0.4 | 79.4912 | 22.2292
2018 | 10 | 23 | 12 | Y2 | Dormitory | 2012 | 1 | 0 | 0 | 0 | 0 | 0.3 | 0.1 | 0.000549 | 7.5 | 3 | 0.0292 | 0 | 0 | 0 | 0.00876 | 1.7 | 0 | 20 | 24.5 | 18.3 | 15.2 | 82 | 0 | 3.3 | 12000 | 0 | 0 | 11136 | 11659 | 0.13723 | 0.11393 | 18 | 0.28142 | 0.34471 | 0.5184 | 0.30349 | 2.4 | 0.4 | 71.741 | 0
2018 | 10 | 23 | 13 | Y2 | Dormitory | 2012 | 0.8 | 0 | 0 | 0 | 0 | 0.3 | 0 | 0.000549 | 7.5 | 3 | 0.0292 | 0 | 0 | 0 | 0.00876 | 1.3 | 0 | 20 | 24.5 | 18.7 | 15.4 | 81 | 0 | 3.3 | 9000 | 0 | 0 | 11136 | 11659 | 0.13723 | 0.11393 | 18 | 0.28142 | 0.34471 | 0.5184 | 0.30349 | 2.4 | 0.4 | 66.617 | 0
2018 | 10 | 23 | 14 | Y2 | Dormitory | 2012 | 0.8 | 0 | 0 | 0 | 0 | 0.3 | 0 | 0.000549 | 7.5 | 3 | 0.0292 | 0 | 0 | 0 | 0.00876 | 1.7 | 0 | 20 | 24.5 | 18.3 | 15.3 | 83 | 23 | 2.4 | 7200 | 0 | 0 | 11136 | 11659 | 0.13723 | 0.11393 | 18 | 0.28142 | 0.34471 | 0.5184 | 0.30349 | 2.4 | 0.4 | 71.3597 | 0
2018 | 10 | 23 | 15 | Y2 | Dormitory | 2012 | 0.8 | 0 | 0 | 0 | 0 | 0.3 | 0 | 0.000549 | 7.5 | 3 | 0.0292 | 0 | 0 | 0 | 0.00876 | 2.1 | 0 | 20 | 24.5 | 17.9 | 14.6 | 81 | 338 | 2.1 | 3600 | 0 | 0 | 11136 | 11659 | 0.13723 | 0.11393 | 18 | 0.28142 | 0.34471 | 0.5184 | 0.30349 | 2.4 | 0.4 | 69.2333 | 0
2018 | 10 | 23 | 16 | Y2 | Dormitory | 2012 | 0.8 | 0 | 0 | 0 | 0 | 0.3 | 0 | 0.000549 | 7.5 | 3 | 0.0292 | 0 | 0 | 0 | 0.00876 | 3 | 0 | 20 | 24.5 | 17 | 14.6 | 86 | 315 | 1.6 | 0 | 0 | 0 | 11136 | 11659 | 0.13723 | 0.11393 | 18 | 0.28142 | 0.34471 | 0.5184 | 0.30349 | 2.4 | 0.4 | 45.7575 | 0
2018 | 10 | 23 | 17 | Y2 | Dormitory | 2012 | 1 | 0 | 0 | 0 | 0 | 0.3 | 0.1 | 0.000549 | 7.5 | 3 | 0.0292 | 0 | 0 | 0 | 0.00876 | 3.6 | 0 | 20 | 24.5 | 16.4 | 14.9 | 91 | 293 | 1.6 | 0 | 0 | 0 | 11136 | 11659 | 0.13723 | 0.11393 | 18 | 0.28142 | 0.34471 | 0.5184 | 0.30349 | 2.4 | 0.4 | 18.0419 | 0.23314
2018 | 10 | 23 | 18 | Y2 | Dormitory | 2012 | 1 | 0 | 0 | 0 | 0 | 0.7 | 0.1 | 0.000549 | 7.5 | 3 | 0.0292 | 0 | 0 | 0 | 0.02044 | 3.6 | 0 | 20 | 24.5 | 16.4 | 14.7 | 90 | 293 | 1.1 | 0 | 0 | 0 | 11136 | 11659 | 0.13723 | 0.11393 | 18 | 0.28142 | 0.34471 | 0.5184 | 0.30349 | 2.4 | 0.4 | 3.1019 | 61.2124
2018 | 10 | 23 | 19 | Y2 | Dormitory | 2012 | 1 | 0 | 0 | 0.5 | 0.5 | 1 | 0.1 | 0.000549 | 7.5 | 3 | 0.0292 | 0 | 3.75 | 1.5 | 0.0292 | 4.2 | 0 | 20 | 24.5 | 15.8 | 15 | 95 | 248 | 0.9 | 0 | 0 | 0 | 11136 | 11659 | 0.13723 | 0.11393 | 18 | 0.28142 | 0.34471 | 0.5184 | 0.30349 | 2.4 | 0.4 | 0 | 257.7353
2018 | 10 | 23 | 20 | Y2 | Dormitory | 2012 | 1 | 0 | 0.5 | 0.8 | 0.8 | 1 | 0.1 | 0.000549 | 7.5 | 3 | 0.0292 | 0.0002745 | 6 | 2.4 | 0.0292 | 5.1 | 0 | 20 | 24.5 | 14.9 | 14.6 | 98 | 293 | 0.8 | 0 | 0 | 0 | 11136 | 11659 | 0.13723 | 0.11393 | 18 | 0.28142 | 0.34471 | 0.5184 | 0.30349 | 2.4 | 0.4 | 0 | 417.5307
2018 | 10 | 23 | 21 | Y2 | Dormitory | 2012 | 1 | 0 | 1 | 0.8 | 0.8 | 1 | 0.1 | 0.000549 | 7.5 | 3 | 0.0292 | 0.000549 | 6 | 2.4 | 0.0292 | 5.3 | 0 | 20 | 24.5 | 14.7 | 14.7 | 100 | 270 | 0.6 | 0 | 0 | 0 | 11136 | 11659 | 0.13723 | 0.11393 | 18 | 0.28142 | 0.34471 | 0.5184 | 0.30349 | 2.4 | 0.4 | 0 | 417.5307
2018 | 10 | 23 | 22 | Y2 | Dormitory | 2012 | 1 | 0 | 1 | 0.8 | 0.8 | 1 | 0.1 | 0.000549 | 7.5 | 3 | 0.0292 | 0.000549 | 6 | 2.4 | 0.0292 | 5.5 | 0 | 20 | 24.5 | 14.5 | 14.5 | 100 | 248 | 1.3 | 0 | 0 | 0 | 11136 | 11659 | 0.13723 | 0.11393 | 18 | 0.28142 | 0.34471 | 0.5184 | 0.30349 | 2.4 | 0.4 | 0 | 257.7353
2018 | 10 | 23 | 23 | Y2 | Dormitory | 2012 | 1 | 0 | 0.5 | 0.8 | 0.8 | 1 | 0 | 0.000549 | 7.5 | 3 | 0.0292 | 0.0002745 | 6 | 2.4 | 0.0292 | 5.5 | 0 | 20 | 24.5 | 14.5 | 14.5 | 100 | 158 | 0.8 | 0 | 0 | 0 | 11136 | 11659 | 0.13723 | 0.11393 | 18 | 0.28142 | 0.34471 | 0.5184 | 0.30349 | 2.4 | 0.4 | 0 | 24.5254
2018 | 10 | 23 | 0 | Y2 | Dormitory | 2012 | 1 | 0 | 0 | 0.2 | 0.2 | 1 | 0 | 0.000549 | 7.5 | 3 | 0.0292 | 0 | 1.5 | 0.6 | 0.0292 | 5.7 | 0 | 20 | 24.5 | 14.3 | 14.3 | 100 | 180 | 1.1 | 0 | 0 | 0 | 11136 | 11659 | 0.13723 | 0.11393 | 18 | 0.28142 | 0.34471 | 0.5184 | 0.30349 | 2.4 | 0.4 | 0 | 3.8709
2018 | 10 | 24 | 1 | Y2 | Dormitory | 2012 | 1 | 0 | 0 | 0 | 0 | 1 | 0 | 0.000549 | 7.5 | 3 | 0.0292 | 0 | 0 | 0 | 0.0292 | 5.5 | 0 | 20 | 24.5 | 14.5 | 14.5 | 100 | 180 | 0.9 | 0 | 0 | 0 | 11136 | 11659 | 0.13723 | 0.11393 | 18 | 0.28142 | 0.34471 | 0.5184 | 0.30349 | 2.4 | 0.4 | 0 | 5.8535
2018 | 10 | 24 | 2 | Y2 | Dormitory | 2012 | 1 | 0 | 0 | 0 | 0 | 1 | 0 | 0.000549 | 7.5 | 3 | 0.0292 | 0 | 0 | 0 | 0.0292 | 6.3 | 0 | 20 | 24.5 | 13.7 | 13.7 | 100 | 248 | 1.4 | 0 | 0 | 0 | 11136 | 11659 | 0.13723 | 0.11393 | 18 | 0.28142 | 0.34471 | 0.5184 | 0.30349 | 2.4 | 0.4 | 0 | 8.9624
2018 | 10 | 24 | 3 | Y2 | Dormitory | 2012 | 1 | 0 | 0 | 0 | 0 | 1 | 0 | 0.000549 | 7.5 | 3 | 0.0292 | 0 | 0 | 0 | 0.0292 | 6.3 | 0 | 20 | 24.5 | 13.7 | 13.7 | 100 | 270 | 1.3 | 0 | 0 | 0 | 11136 | 11659 | 0.13723 | 0.11393 | 18 | 0.28142 | 0.34471 | 0.5184 | 0.30349 | 2.4 | 0.4 | 0 | 12.6016
2018 | 10 | 24 | 4 | Y2 | Dormitory | 2012 | 1 | 0 | 0 | 0 | 0 | 1 | 0 | 0.000549 | 7.5 | 3 | 0.0292 | 0 | 0 | 0 | 0.0292 | 6.3 | 0 | 20 | 24.5 | 13.7 | 13.7 | 100 | 225 | 1.1 | 0 | 0 | 0 | 11136 | 11659 | 0.13723 | 0.11393 | 18 | 0.28142 | 0.34471 | 0.5184 | 0.30349 | 2.4 | 0.4 | 0 | 16.9524
2018 | 10 | 24 | 5 | Y2 | Dormitory | 2012 | 1 | 0 | 0 | 0 | 0 | 1 | 0 | 0.000549 | 7.5 | 3 | 0.0292 | 0 | 0 | 0 | 0.0292 | 6.5 | 0 | 20 | 24.5 | 13.5 | 13.5 | 100 | 225 | 1 | 0 | 0 | 0 | 11136 | 11659 | 0.13723 | 0.11393 | 18 | 0.28142 | 0.34471 | 0.5184 | 0.30349 | 2.4 | 0.4 | 0 | 22.6701
2018 | 10 | 24 | 6 | Y2 | Dormitory | 2012 | 1 | 0 | 0 | 0 | 0 | 1 | 0 | 0.000549 | 7.5 | 3 | 0.0292 | 0 | 0 | 0 | 0.0292 | 6.6 | 0 | 20 | 24.5 | 13.4 | 13.4 | 100 | 248 | 1.2 | 1200 | 0 | 0 | 11136 | 11659 | 0.13723 | 0.11393 | 18 | 0.28142 | 0.34471 | 0.5184 | 0.30349 | 2.4 | 0.4 | 0 | 201.0328
2018 | 10 | 24 | 7 | Y2 | Dormitory | 2012 | 1 | 0 | 0.5 | 0.2 | 0.2 | 1 | 0 | 0.000549 | 7.5 | 3 | 0.0292 | 0.0002745 | 1.5 | 0.6 | 0.0292 | 6.2 | 0 | 20 | 24.5 | 13.8 | 13.8 | 100 | 113 | 0.7 | 6000 | 0 | 0 | 11136 | 11659 | 0.13723 | 0.11393 | 18 | 0.28142 | 0.34471 | 0.5184 | 0.30349 | 2.4 | 0.4 | 0 | 381.7278
2018 | 10 | 24 | 8 | Y2 | Dormitory | 2012 | 1 | 0 | 1 | 0.5 | 0.5 | 0.7 | 0 | 0.000549 | 7.5 | 3 | 0.0292 | 0.000549 | 3.75 | 1.5 | 0.02044 | 4.6 | 0 | 20 | 24.5 | 15.4 | 15.4 | 100 | 45 | 1 | 9000 | 0 | 0 | 11136 | 11659 | 0.13723 | 0.11393 | 18 | 0.28142 | 0.34471 | 0.5184 | 0.30349 | 2.4 | 0.4 | 18.1382 | 380.8033
2018 | 10 | 24 | 9 | Y2 | Dormitory | 2012 | 1 | 0 | 1 | 0.5 | 0.5 | 0.3 | 0.1 | 0.000549 | 7.5 | 3 | 0.0292 | 0.000549 | 3.75 | 1.5 | 0.00876 | 1.9 | 0 | 20 | 24.5 | 18.1 | 15.7 | 86 | 293 | 1.4 | 15000 | 0 | 0 | 11136 | 11659 | 0.13723 | 0.11393 | 18 | 0.28142 | 0.34471 | 0.5184 | 0.30349 | 2.4 | 0.4 | 19.1435 | 344.0759
2018 | 10 | 24 | 10 | Y2 | Dormitory | 2012 | 1 | 0 | 1 | 0.2 | 0.2 | 0.3 | 0.1 | 0.000549 | 7.5 | 3 | 0.0292 | 0.000549 | 1.5 | 0.6 | 0.00876 | 0.6 | 0 | 20 | 24.5 | 19.4 | 14.4 | 73 | 270 | 1.7 | 21000 | 0 | 0 | 11136 | 11659 | 0.13723 | 0.11393 | 18 | 0.28142 | 0.34471 | 0.5184 | 0.30349 | 2.4 | 0.4 | 20.5927 | 184.2804
2018 | 10 | 24 | 11 | Y2 | Dormitory | 2012 | 1 | 0 | 0.5 | 0.2 | 0.2 | 0.3 | 0.1 | 0.000549 | 7.5 | 3 | 0.0292 | 0.0002745 | 1.5 | 0.6 | 0.00876 | 0.3 | 0 | 20 | 24.5 | 20.3 | 14.2 | 68 | 248 | 2.4 | 27600 | 0 | 0 | 11136 | 11659 | 0.13723 | 0.11393 | 18 | 0.28142 | 0.34471 | 0.5184 | 0.30349 | 2.4 | 0.4 | 23.0719 | 0
2018 | 10 | 24 | 12 | Y2 | Dormitory | 2012 | 1 | 0 | 0 | 0 | 0 | 0.3 | 0.1 | 0.000549 | 7.5 | 3 | 0.0292 | 0 | 0 | 0 | 0.00876 | 0.3 | 0 | 20 | 24.5 | 19.7 | 14.5 | 72 | 270 | 2.7 | 27000 | 0 | 0 | 11136 | 11659 | 0.13723 | 0.11393 | 18 | 0.28142 | 0.34471 | 0.5184 | 0.30349 | 2.4 | 0.4 | 29.68 | 0
2018 | 10 | 24 | 13 | Y2 | Dormitory | 2012 | 0.8 | 0 | 0 | 0 | 0 | 0.3 | 0 | 0.000549 | 7.5 | 3 | 0.0292 | 0 | 0 | 0 | 0.00876 | 0.3 | 0 | 20 | 24.5 | 19.7 | 14.7 | 73 | 270 | 3 | 22800 | 0 | 0 | 11136 | 11659 | 0.13723 | 0.11393 | 18 | 0.28142 | 0.34471 | 0.5184 | 0.30349 | 2.4 | 0.4 | 38.7491 | 0
2018 | 10 | 24 | 14 | Y2 | Dormitory | 2012 | 0.8 | 0 | 0 | 0 | 0 | 0.3 | 0 | 0.000549 | 7.5 | 3 | 0.0292 | 0 | 0 | 0 | 0.00876 | 1.4 | 0 | 20 | 24.5 | 18.6 | 13.8 | 74 | 270 | 1.9 | 8400 | 0 | 0 | 11136 | 11659 | 0.13723 | 0.11393 | 18 | 0.28142 | 0.34471 | 0.5184 | 0.30349 | 2.4 | 0.4 | 48.1284 | 0
2018 | 10 | 24 | 15 | Y2 | Dormitory | 2012 | 0.8 | 0 | 0 | 0 | 0 | 0.3 | 0 | 0.000549 | 7.5 | 3 | 0.0292 | 0 | 0 | 0 | 0.00876 | 2.3 | 0 | 20 | 24.5 | 17.7 | 14 | 79 | 270 | 1.9 | 1800 | 0 | 0 | 11136 | 11659 | 0.13723 | 0.11393 | 18 | 0.28142 | 0.34471 | 0.5184 | 0.30349 | 2.4 | 0.4 | 54.1255 | 0
2018 | 10 | 24 | 16 | Y2 | Dormitory | 2012 | 0.8 | 0 | 0 | 0 | 0 | 0.3 | 0 | 0.000549 | 7.5 | 3 | 0.0292 | 0 | 0 | 0 | 0.00876 | 2.6 | 0 | 20 | 24.5 | 17.4 | 13.7 | 79 | 270 | 1.9 | 0 | 0 | 0 | 11136 | 11659 | 0.13723 | 0.11393 | 18 | 0.28142 | 0.34471 | 0.5184 | 0.30349 | 2.4 | 0.4 | 45.3019 | 0
2018 | 10 | 24 | 17 | Y2 | Dormitory | 2012 | 1 | 0 | 0 | 0 | 0 | 0.3 | 0.1 | 0.000549 | 7.5 | 3 | 0.0292 | 0 | 0 | 0 | 0.00876 | 2.3 | 0 | 20 | 24.5 | 17.7 | 12.8 | 73 | 203 | 1.1 | 0 | 0 | 0 | 11136 | 11659 | 0.13723 | 0.11393 | 18 | 0.28142 | 0.34471 | 0.5184 | 0.30349 | 2.4 | 0.4 | 24.885 | 0
2018 | 10 | 24 | 18 | Y2 | Dormitory | 2012 | 1 | 0 | 0 | 0 | 0 | 0.7 | 0.1 | 0.000549 | 7.5 | 3 | 0.0292 | 0 | 0 | 0 | 0.02044 | 3.4 | 0 | 20 | 24.5 | 16.6 | 13.9 | 84 | 180 | 0.9 | 0 | 0 | 0 | 11136 | 11659 | 0.13723 | 0.11393 | 18 | 0.28142 | 0.34471 | 0.5184 | 0.30349 | 2.4 | 0.4 | 7.171 | 61.2124
2018 | 10 | 24 | 19 | Y2 | Dormitory | 2012 | 1 | 0 | 0 | 0.5 | 0.5 | 1 | 0.1 | 0.000549 | 7.5 | 3 | 0.0292 | 0 | 3.75 | 1.5 | 0.0292 | 2.8 | 0 | 20 | 24.5 | 17.2 | 13.1 | 77 | 270 | 3 | 0 | 0 | 0 | 11136 | 11659 | 0.13723 | 0.11393 | 18 | 0.28142 | 0.34471 | 0.5184 | 0.30349 | 2.4 | 0.4 | 0 | 257.7353
2018 | 10 | 24 | 20 | Y2 | Dormitory | 2012 | 1 | 0 | 0.5 | 0.8 | 0.8 | 1 | 0.1 | 0.000549 | 7.5 | 3 | 0.0292 | 0.0002745 | 6 | 2.4 | 0.0292 | 3 | 0 | 20 | 24.5 | 17 | 7.6 | 54 | 270 | 2.6 | 0 | 0 | 0 | 11136 | 11659 | 0.13723 | 0.11393 | 18 | 0.28142 | 0.34471 | 0.5184 | 0.30349 | 2.4 | 0.4 | 0 | 417.5307
2018 | 10 | 24 | 21 | Y2 | Dormitory | 2012 | 1 | 0 | 1 | 0.8 | 0.8 | 1 | 0.1 | 0.000549 | 7.5 | 3 | 0.0292 | 0.000549 | 6 | 2.4 | 0.0292 | 3 | 0 | 20 | 24.5 | 17 | 7.3 | 53 | 270 | 3.3 | 0 | 0 | 0 | 11136 | 11659 | 0.13723 | 0.11393 | 18 | 0.28142 | 0.34471 | 0.5184 | 0.30349 | 2.4 | 0.4 | 0 | 417.5307
2018 | 10 | 24 | 22 | Y2 | Dormitory | 2012 | 1 | 0 | 1 | 0.8 | 0.8 | 1 | 0.1 | 0.000549 | 7.5 | 3 | 0.0292 | 0.000549 | 6 | 2.4 | 0.0292 | 3.5 | 0 | 20 | 24.5 | 16.5 | 6.5 | 52 | 270 | 3.2 | 0 | 0 | 0 | 11136 | 11659 | 0.13723 | 0.11393 | 18 | 0.28142 | 0.34471 | 0.5184 | 0.30349 | 2.4 | 0.4 | 0 | 257.7353
2018 | 10 | 24 | 23 | Y2 | Dormitory | 2012 | 1 | 0 | 0.5 | 0.8 | 0.8 | 1 | 0 | 0.000549 | 7.5 | 3 | 0.0292 | 0.0002745 | 6 | 2.4 | 0.0292 | 3.8 | 0 | 20 | 24.5 | 16.2 | 6.5 | 53 | 293 | 5.5 | 0 | 0 | 0 | 11136 | 11659 | 0.13723 | 0.11393 | 18 | 0.28142 | 0.34471 | 0.5184 | 0.30349 | 2.4 | 0.4 | 0 | 24.4849
2018 | 10 | 24 | 0 | Y2 | Dormitory | 2012 | 1 | 0 | 0 | 0.2 | 0.2 | 1 | 0 | 0.000549 | 7.5 | 3 | 0.0292 | 0 | 1.5 | 0.6 | 0.0292 | 7.8 | 0 | 20 | 24.5 | 12.2 | 10.9 | 92 | 315 | 7.7 | 0 | 0 | 0 | 11136 | 11659 | 0.13723 | 0.11393 | 18 | 0.28142 | 0.34471 | 0.5184 | 0.30349 | 2.4 | 0.4 | 0 | 3.1302
2018 | 10 | 25 | 1 | Y2 | Dormitory | 2012 | 1 | 0 | 0 | 0 | 0 | 1 | 0 | 0.000549 | 7.5 | 3 | 0.0292 | 0 | 0 | 0 | 0.0292 | 8.2 | 0 | 20 | 24.5 | 11.8 | 8.1 | 78 | 315 | 6.3 | 0 | 0 | 0 | 11136 | 11659 | 0.13723 | 0.11393 | 18 | 0.28142 | 0.34471 | 0.5184 | 0.30349 | 2.4 | 0.4 | 0 | 13.6759
2018 | 10 | 25 | 2 | Y2 | Dormitory | 2012 | 1 | 0 | 0 | 0 | 0 | 1 | 0 | 0.000549 | 7.5 | 3 | 0.0292 | 0 | 0 | 0 | 0.0292 | 10 | 0 | 20 | 24.5 | 10 | 7.4 | 84 | 293 | 3.4 | 0 | 1 | 1 | 11136 | 11659 | 0.13723 | 0.11393 | 18 | 0.28142 | 0.34471 | 0.5184 | 0.30349 | 2.4 | 0.4 | 0 | 37.9658
2018 | 10 | 25 | 3 | Y2 | Dormitory | 2012 | 1 | 0 | 0 | 0 | 0 | 1 | 0 | 0.000549 | 7.5 | 3 | 0.0292 | 0 | 0 | 0 | 0.0292 | 10.7 | 0 | 20 | 24.5 | 9.3 | 7.4 | 88 | 293 | 3.9 | 0 | 1.4 | 1.4 | 11136 | 11659 | 0.13723 | 0.11393 | 18 | 0.28142 | 0.34471 | 0.5184 | 0.30349 | 2.4 | 0.4 | 0 | 68.9423
2018 | 10 | 25 | 4 | Y2 | Dormitory | 2012 | 1 | 0 | 0 | 0 | 0 | 1 | 0 | 0.000549 | 7.5 | 3 | 0.0292 | 0 | 0 | 0 | 0.0292 | 12.9 | 0 | 20 | 24.5 | 7.1 | 6.7 | 97 | 270 | 1.9 | 0 | 1.4 | 1.4 | 11136 | 11659 | 0.13723 | 0.11393 | 18 | 0.28142 | 0.34471 | 0.5184 | 0.30349 | 2.4 | 0.4 | 0 | 113.1099
2018 | 10 | 25 | 5 | Y2 | Dormitory | 2012 | 1 | 0 | 0 | 0 | 0 | 1 | 0 | 0.000549 | 7.5 | 3 | 0.0292 | 0 | 0 | 0 | 0.0292 | 12.6 | 0 | 20 | 24.5 | 7.4 | 7.4 | 100 | 270 | 2.5 | 0 | 2.4 | 2.4 | 11136 | 11659 | 0.13723 | 0.11393 | 18 | 0.28142 | 0.34471 | 0.5184 | 0.30349 | 2.4 | 0.4 | 0 | 137.2018
2018 | 10 | 25 | 6 | Y2 | Dormitory | 2012 | 1 | 0 | 0 | 0 | 0 | 1 | 0 | 0.000549 | 7.5 | 3 | 0.0292 | 0 | 0 | 0 | 0.0292 | 13 | 0 | 20 | 24.5 | 7 | 7 | 100 | 293 | 2.9 | 0 | 2.8 | 2.8 | 11136 | 11659 | 0.13723 | 0.11393 | 18 | 0.28142 | 0.34471 | 0.5184 | 0.30349 | 2.4 | 0.4 | 0 | 314.1152
2018 | 10 | 25 | 7 | Y2 | Dormitory | 2012 | 1 | 0 | 0.5 | 0.2 | 0.2 | 1 | 0 | 0.000549 | 7.5 | 3 | 0.0292 | 0.0002745 | 1.5 | 0.6 | 0.0292 | 11.4 | 0 | 20 | 24.5 | 8.6 | 7 | 90 | 315 | 5.6 | 3600 | 0 | 0 | 11136 | 11659 | 0.13723 | 0.11393 | 18 | 0.28142 | 0.34471 | 0.5184 | 0.30349 | 2.4 | 0.4 | 0 | 431.4642
2018 | 10 | 25 | 8 | Y2 | Dormitory | 2012 | 1 | 0 | 1 | 0.5 | 0.5 | 0.7 | 0 | 0.000549 | 7.5 | 3 | 0.0292 | 0.000549 | 3.75 | 1.5 | 0.02044 | 10.6 | 0 | 20 | 24.5 | 9.4 | 6.3 | 81 | 315 | 5.7 | 5400 | 0 | 0 | 11136 | 11659 | 0.13723 | 0.11393 | 18 | 0.28142 | 0.34471 | 0.5184 | 0.30349 | 2.4 | 0.4 | 7.586 | 393.8182
2018 | 10 | 25 | 9 | Y2 | Dormitory | 2012 | 1 | 0 | 1 | 0.5 | 0.5 | 0.3 | 0.1 | 0.000549 | 7.5 | 3 | 0.0292 | 0.000549 | 3.75 | 1.5 | 0.00876 | 10.1 | 0 | 20 | 24.5 | 9.9 | 6.9 | 82 | 315 | 5.5 | 6000 | 1.9 | 1.9 | 11136 | 11659 | 0.13723 | 0.11393 | 18 | 0.28142 | 0.34471 | 0.5184 | 0.30349 | 2.4 | 0.4 | 20.8689 | 380.2227
2018 | 10 | 25 | 10 | Y2 | Dormitory | 2012 | 1 | 0 | 1 | 0.2 | 0.2 | 0.3 | 0.1 | 0.000549 | 7.5 | 3 | 0.0292 | 0.000549 | 1.5 | 0.6 | 0.00876 | 10.2 | 0 | 20 | 24.5 | 9.8 | 7 | 83 | 315 | 8.2 | 21000 | 0 | 0 | 11136 | 11659 | 0.13723 | 0.11393 | 18 | 0.28142 | 0.34471 | 0.5184 | 0.30349 | 2.4 | 0.4 | 35.0481 | 218.1329
2018 | 10 | 25 | 11 | Y2 | Dormitory | 2012 | 1 | 0 | 0.5 | 0.2 | 0.2 | 0.3 | 0.1 | 0.000549 | 7.5 | 3 | 0.0292 | 0.0002745 | 1.5 | 0.6 | 0.00876 | 7.6 | 0 | 20 | 24.5 | 12.4 | 5 | 61 | 315 | 8.3 | 33000 | 0 | 0 | 11136 | 11659 | 0.13723 | 0.11393 | 18 | 0.28142 | 0.34471 | 0.5184 | 0.30349 | 2.4 | 0.4 | 44.1258 | 37.6225
2018 | 10 | 25 | 12 | Y2 | Dormitory | 2012 | 1 | 0 | 0 | 0 | 0 | 0.3 | 0.1 | 0.000549 | 7.5 | 3 | 0.0292 | 0 | 0 | 0 | 0.00876 | 6.7 | 0 | 20 | 24.5 | 13.3 | 4.6 | 56 | 315 | 8.7 | 31800 | 0 | 0 | 11136 | 11659 | 0.13723 | 0.11393 | 18 | 0.28142 | 0.34471 | 0.5184 | 0.30349 | 2.4 | 0.4 | 52.9696 | 23.0482
2018 | 10 | 25 | 13 | Y2 | Dormitory | 2012 | 0.8 | 0 | 0 | 0 | 0 | 0.3 | 0 | 0.000549 | 7.5 | 3 | 0.0292 | 0 | 0 | 0 | 0.00876 | 7.5 | 0 | 20 | 24.5 | 12.5 | 3.1 | 53 | 315 | 6.4 | 16800 | 0 | 0 | 11136 | 11659 | 0.13723 | 0.11393 | 18 | 0.28142 | 0.34471 | 0.5184 | 0.30349 | 2.4 | 0.4 | 65.1286 | 22.5164
2018 | 10 | 25 | 14 | Y2 | Dormitory | 2012 | 0.8 | 0 | 0 | 0 | 0 | 0.3 | 0 | 0.000549 | 7.5 | 3 | 0.0292 | 0 | 0 | 0 | 0.00876 | 8.3 | 0 | 20 | 24.5 | 11.7 | 2.4 | 53 | 315 | 5.4 | 7200 | 0 | 0 | 11136 | 11659 | 0.13723 | 0.11393 | 18 | 0.28142 | 0.34471 | 0.5184 | 0.30349 | 2.4 | 0.4 | 79.461 | 27.5528
2018 | 10 | 25 | 15 | Y2 | Dormitory | 2012 | 0.8 | 0 | 0 | 0 | 0 | 0.3 | 0 | 0.000549 | 7.5 | 3 | 0.0292 | 0 | 0 | 0 | 0.00876 | 8.7 | 0 | 20 | 24.5 | 11.3 | 2.8 | 56 | 293 | 3 | 2400 | 0 | 0 | 11136 | 11659 | 0.13723 | 0.11393 | 18 | 0.28142 | 0.34471 | 0.5184 | 0.30349 | 2.4 | 0.4 | 75.4171 | 31.1711
2018 | 10 | 25 | 16 | Y2 | Dormitory | 2012 | 0.8 | 0 | 0 | 0 | 0 | 0.3 | 0 | 0.000549 | 7.5 | 3 | 0.0292 | 0 | 0 | 0 | 0.00876 | 9.4 | 0 | 20 | 24.5 | 10.6 | 2.1 | 56 | 293 | 1.9 | 600 | 0 | 0 | 11136 | 11659 | 0.13723 | 0.11393 | 18 | 0.28142 | 0.34471 | 0.5184 | 0.30349 | 2.4 | 0.4 | 63.3206 | 38.5
2018 | 10 | 25 | 17 | Y2 | Dormitory | 2012 | 1 | 0 | 0 | 0 | 0 | 0.3 | 0.1 | 0.000549 | 7.5 | 3 | 0.0292 | 0 | 0 | 0 | 0.00876 | 11.8 | 0 | 20 | 24.5 | 8.2 | 3.6 | 73 | 135 | 0.6 | 0 | 0 | 0 | 11136 | 11659 | 0.13723 | 0.11393 | 18 | 0.28142 | 0.34471 | 0.5184 | 0.30349 | 2.4 | 0.4 | 44.3705 | 81.2386
2018 | 10 | 25 | 18 | Y2 | Dormitory | 2012 | 1 | 0 | 0 | 0 | 0 | 0.7 | 0.1 | 0.000549 | 7.5 | 3 | 0.0292 | 0 | 0 | 0 | 0.02044 | 11.6 | 0 | 20 | 24.5 | 8.4 | 4.6 | 77 | 158 | 1.1 | 0 | 0 | 0 | 11136 | 11659 | 0.13723 | 0.11393 | 18 | 0.28142 | 0.34471 | 0.5184 | 0.30349 | 2.4 | 0.4 | 16.886 | 148.6043
2018 | 10 | 25 | 19 | Y2 | Dormitory | 2012 | 1 | 0 | 0 | 0.5 | 0.5 | 1 | 0.1 | 0.000549 | 7.5 | 3 | 0.0292 | 0 | 3.75 | 1.5 | 0.0292 | 11.6 | 0 | 20 | 24.5 | 8.4 | 6 | 85 | 180 | 0.7 | 0 | 0 | 0 | 11136 | 11659 | 0.13723 | 0.11393 | 18 | 0.28142 | 0.34471 | 0.5184 | 0.30349 | 2.4 | 0.4 | 0 | 319.8906
2018 | 10 | 25 | 20 | Y2 | Dormitory | 2012 | 1 | 0 | 0.5 | 0.8 | 0.8 | 1 | 0.1 | 0.000549 | 7.5 | 3 | 0.0292 | 0.0002745 | 6 | 2.4 | 0.0292 | 12.7 | 0 | 20 | 24.5 | 7.3 | 5.4 | 88 | 158 | 0.5 | 0 | 0 | 0 | 11136 | 11659 | 0.13723 | 0.11393 | 18 | 0.28142 | 0.34471 | 0.5184 | 0.30349 | 2.4 | 0.4 | 0 | 489.093
2018 | 10 | 25 | 21 | Y2 | Dormitory | 2012 | 1 | 0 | 1 | 0.8 | 0.8 | 1 | 0.1 | 0.000549 | 7.5 | 3 | 0.0292 | 0.000549 | 6 | 2.4 | 0.0292 | 13.8 | 0 | 20 | 24.5 | 6.2 | 5.1 | 93 | 135 | 0.4 | 0 | 0 | 0 | 11136 | 11659 | 0.13723 | 0.11393 | 18 | 0.28142 | 0.34471 | 0.5184 | 0.30349 | 2.4 | 0.4 | 0 | 505.4132
2018 | 10 | 25 | 22 | Y2 | Dormitory | 2012 | 1 | 0 | 1 | 0.8 | 0.8 | 1 | 0.1 | 0.000549 | 7.5 | 3 | 0.0292 | 0.000549 | 6 | 2.4 | 0.0292 | 14.6 | 0 | 20 | 24.5 | 5.4 | 4.3 | 93 | 113 | 0.5 | 0 | 0 | 0 | 11136 | 11659 | 0.13723 | 0.11393 | 18 | 0.28142 | 0.34471 | 0.5184 | 0.30349 | 2.4 | 0.4 | 0 | 352.9467
2018 | 10 | 25 | 23 | Y2 | Dormitory | 2012 | 1 | 0 | 0.5 | 0.8 | 0.8 | 1 | 0 | 0.000549 | 7.5 | 3 | 0.0292 | 0.0002745 | 6 | 2.4 | 0.0292 | 14.6 | 0 | 20 | 24.5 | 5.4 | 5.4 | 100 | 158 | 0.9 | 0 | 0 | 0 | 11136 | 11659 | 0.13723 | 0.11393 | 18 | 0.28142 | 0.34471 | 0.5184 | 0.30349 | 2.4 | 0.4 | 0 | 189.9359
2018 | 10 | 25 | 0 | Y2 | Dormitory | 2012 | 1 | 0 | 0 | 0.2 | 0.2 | 1 | 0 | 0.000549 | 7.5 | 3 | 0.0292 | 0 | 1.5 | 0.6 | 0.0292 | 15.3 | 0 | 20 | 24.5 | 4.7 | 4.7 | 100 | 135 | 0.9 | 0 | 0.6 | 0.6 | 11136 | 11659 | 0.13723 | 0.11393 | 18 | 0.28142 | 0.34471 | 0.5184 | 0.30349 | 2.4 | 0.4 | 0 | 203.9149
2018 | 10 | 26 | 1 | Y2 | Dormitory | 2012 | 1 | 0 | 0 | 0 | 0 | 1 | 0 | 0.000549 | 7.5 | 3 | 0.0292 | 0 | 0 | 0 | 0.0292 | 15.5 | 0 | 20 | 24.5 | 4.5 | 4.5 | 100 | 158 | 1.4 | 0 | 0 | 0 | 11136 | 11659 | 0.13723 | 0.11393 | 18 | 0.28142 | 0.34471 | 0.5184 | 0.30349 | 2.4 | 0.4 | 0 | 216.459
2018 | 10 | 26 | 2 | Y2 | Dormitory | 2012 | 1 | 0 | 0 | 0 | 0 | 1 | 0 | 0.000549 | 7.5 | 3 | 0.0292 | 0 | 0 | 0 | 0.0292 | 15.7 | 0 | 20 | 24.5 | 4.3 | 4.3 | 100 | 180 | 1.8 | 0 | 0.3 | 0.3 | 11136 | 11659 | 0.13723 | 0.11393 | 18 | 0.28142 | 0.34471 | 0.5184 | 0.30349 | 2.4 | 0.4 | 0 | 226.8667
2018 | 10 | 26 | 3 | Y2 | Dormitory | 2012 | 1 | 0 | 0 | 0 | 0 | 1 | 0 | 0.000549 | 7.5 | 3 | 0.0292 | 0 | 0 | 0 | 0.0292 | 15.5 | 0 | 20 | 24.5 | 4.5 | 4.5 | 100 | 180 | 1 | 0 | 0.2 | 0.2 | 11136 | 11659 | 0.13723 | 0.11393 | 18 | 0.28142 | 0.34471 | 0.5184 | 0.30349 | 2.4 | 0.4 | 0 | 232.4873
2018 | 10 | 26 | 4 | Y2 | Dormitory | 2012 | 1 | 0 | 0 | 0 | 0 | 1 | 0 | 0.000549 | 7.5 | 3 | 0.0292 | 0 | 0 | 0 | 0.0292 | 15.5 | 0 | 20 | 24.5 | 4.5 | 4.5 | 100 | 158 | 1.7 | 0 | 2.2 | 2.2 | 11136 | 11659 | 0.13723 | 0.11393 | 18 | 0.28142 | 0.34471 | 0.5184 | 0.30349 | 2.4 | 0.4 | 0 | 234.181
2018 | 10 | 26 | 5 | Y2 | Dormitory | 2012 | 1 | 0 | 0 | 0 | 0 | 1 | 0 | 0.000549 | 7.5 | 3 | 0.0292 | 0 | 0 | 0 | 0.0292 | 14.9 | 0 | 20 | 24.5 | 5.1 | 5.1 | 100 | 158 | 1.4 | 0 | 1 | 1 | 11136 | 11659 | 0.13723 | 0.11393 | 18 | 0.28142 | 0.34471 | 0.5184 | 0.30349 | 2.4 | 0.4 | 0 | 231.2846
2018 | 10 | 26 | 6 | Y2 | Dormitory | 2012 | 1 | 0 | 0 | 0 | 0 | 1 | 0 | 0.000549 | 7.5 | 3 | 0.0292 | 0 | 0 | 0 | 0.0292 | 14.9 | 0 | 20 | 24.5 | 5.1 | 5.1 | 100 | 293 | 0.7 | 4200 | 1.1 | 1.1 | 11136 | 11659 | 0.13723 | 0.11393 | 18 | 0.28142 | 0.34471 | 0.5184 | 0.30349 | 2.4 | 0.4 | 0 | 394.915
2018 | 10 | 26 | 7 | Y2 | Dormitory | 2012 | 1 | 0 | 0.5 | 0.2 | 0.2 | 1 | 0 | 0.000549 | 7.5 | 3 | 0.0292 | 0.0002745 | 1.5 | 0.6 | 0.0292 | 12.3 | 0 | 20 | 24.5 | 7.7 | 7.2 | 97 | 270 | 1.7 | 14400 | 0 | 0 | 11136 | 11659 | 0.13723 | 0.11393 | 18 | 0.28142 | 0.34471 | 0.5184 | 0.30349 | 2.4 | 0.4 | 0 | 488.7444
2018 | 10 | 26 | 8 | Y2 | Dormitory | 2012 | 1 | 0 | 1 | 0.5 | 0.5 | 0.7 | 0 | 0.000549 | 7.5 | 3 | 0.0292 | 0.000549 | 3.75 | 1.5 | 0.02044 | 6.8 | 0 | 20 | 24.5 | 13.2 | 5.5 | 60 | 270 | 2.4 | 13800 | 0 | 0 | 11136 | 11659 | 0.13723 | 0.11393 | 18 | 0.28142 | 0.34471 | 0.5184 | 0.30349 | 2.4 | 0.4 | 26.8393 | 405.8328
2018 | 10 | 26 | 9 | Y2 | Dormitory | 2012 | 1 | 0 | 1 | 0.5 | 0.5 | 0.3 | 0.1 | 0.000549 | 7.5 | 3 | 0.0292 | 0.000549 | 3.75 | 1.5 | 0.00876 | 5.7 | 0 | 20 | 24.5 | 14.3 | 5 | 54 | 248 | 2.5 | 23400 | 0.3 | 0.3 | 11136 | 11659 | 0.13723 | 0.11393 | 18 | 0.28142 | 0.34471 | 0.5184 | 0.30349 | 2.4 | 0.4 | 78.1913 | 366.1367
2018 | 10 | 26 | 10 | Y2 | Dormitory | 2012 | 1 | 0 | 1 | 0.2 | 0.2 | 0.3 | 0.1 | 0.000549 | 7.5 | 3 | 0.0292 | 0.000549 | 1.5 | 0.6 | 0.00876 | 4.2 | 0 | 20 | 24.5 | 15.8 | 4.7 | 48 | 270 | 2.8 | 36600 | 0.5 | 0.5 | 11136 | 11659 | 0.13723 | 0.11393 | 18 | 0.28142 | 0.34471 | 0.5184 | 0.30349 | 2.4 | 0.4 | 86.2994 | 195.819
2018 | 10 | 26 | 11 | Y2 | Dormitory | 2012 | 1 | 0 | 0.5 | 0.2 | 0.2 | 0.3 | 0.1 | 0.000549 | 7.5 | 3 | 0.0292 | 0.0002745 | 1.5 | 0.6 | 0.00876 | 3.4 | 0 | 20 | 24.5 | 16.6 | 5.8 | 49 | 270 | 2.7 | 36600 | 0 | 0 | 11136 | 11659 | 0.13723 | 0.11393 | 18 | 0.28142 | 0.34471 | 0.5184 | 0.30349 | 2.4 | 0.4 | 80.6732 | 17.2569
2018 | 10 | 26 | 12 | Y2 | Dormitory | 2012 | 1 | 0 | 0 | 0 | 0 | 0.3 | 0.1 | 0.000549 | 7.5 | 3 | 0.0292 | 0 | 0 | 0 | 0.00876 | 3 | 0 | 20 | 24.5 | 17 | 7.3 | 53 | 270 | 3 | 33000 | 0 | 0 | 11136 | 11659 | 0.13723 | 0.11393 | 18 | 0.28142 | 0.34471 | 0.5184 | 0.30349 | 2.4 | 0.4 | 78.8055 | 9.7826
2018 | 10 | 26 | 13 | Y2 | Dormitory | 2012 | 0.8 | 0 | 0 | 0 | 0 | 0.3 | 0 | 0.000549 | 7.5 | 3 | 0.0292 | 0 | 0 | 0 | 0.00876 | 3.3 | 0 | 20 | 24.5 | 16.7 | 7 | 53 | 270 | 2.6 | 26400 | 0 | 0 | 11136 | 11659 | 0.13723 | 0.11393 | 18 | 0.28142 | 0.34471 | 0.5184 | 0.30349 | 2.4 | 0.4 | 80.9272 | 8.575
2018 | 10 | 26 | 14 | Y2 | Dormitory | 2012 | 0.8 | 0 | 0 | 0 | 0 | 0.3 | 0 | 0.000549 | 7.5 | 3 | 0.0292 | 0 | 0 | 0 | 0.00876 | 4.4 | 0 | 20 | 24.5 | 15.6 | 6.8 | 56 | 293 | 1.9 | 10200 | 0 | 0 | 11136 | 11659 | 0.13723 | 0.11393 | 18 | 0.28142 | 0.34471 | 0.5184 | 0.30349 | 2.4 | 0.4 | 101.1678 | 11.3925
2018 | 10 | 26 | 15 | Y2 | Dormitory | 2012 | 0.8 | 0 | 0 | 0 | 0 | 0.3 | 0 | 0.000549 | 7.5 | 3 | 0.0292 | 0 | 0 | 0 | 0.00876 | 4.3 | 0 | 20 | 24.5 | 15.7 | 6.9 | 56 | 158 | 1.2 | 3600 | 0 | 0 | 11136 | 11659 | 0.13723 | 0.11393 | 18 | 0.28142 | 0.34471 | 0.5184 | 0.30349 | 2.4 | 0.4 | 105.9269 | 11.6913
2018 | 10 | 26 | 16 | Y2 | Dormitory | 2012 | 0.8 | 0 | 0 | 0 | 0 | 0.3 | 0 | 0.000549 | 7.5 | 3 | 0.0292 | 0 | 0 | 0 | 0.00876 | 5.6 | 0 | 20 | 24.5 | 14.4 | 7.4 | 63 | 135 | 1.1 | 0 | 0 | 0 | 11136 | 11659 | 0.13723 | 0.11393 | 18 | 0.28142 | 0.34471 | 0.5184 | 0.30349 | 2.4 | 0.4 | 89.9224 | 15.059
2018 | 10 | 26 | 17 | Y2 | Dormitory | 2012 | 1 | 0 | 0 | 0 | 0 | 0.3 | 0.1 | 0.000549 | 7.5 | 3 | 0.0292 | 0 | 0 | 0 | 0.00876 | 7.6 | 0 | 20 | 24.5 | 12.4 | 8.4 | 77 | 158 | 1.3 | 0 | 0 | 0 | 11136 | 11659 | 0.13723 | 0.11393 | 18 | 0.28142 | 0.34471 | 0.5184 | 0.30349 | 2.4 | 0.4 | 60.1013 | 36.9742
2018 | 10 | 26 | 18 | Y2 | Dormitory | 2012 | 1 | 0 | 0 | 0 | 0 | 0.7 | 0.1 | 0.000549 | 7.5 | 3 | 0.0292 | 0 | 0 | 0 | 0.02044 | 8.1 | 0 | 20 | 24.5 | 11.9 | 7.6 | 75 | 158 | 1.5 | 0 | 0 | 0 | 11136 | 11659 | 0.13723 | 0.11393 | 18 | 0.28142 | 0.34471 | 0.5184 | 0.30349 | 2.4 | 0.4 | 21.022 | 90.8788
2018 | 10 | 26 | 19 | Y2 | Dormitory | 2012 | 1 | 0 | 0 | 0.5 | 0.5 | 1 | 0.1 | 0.000549 | 7.5 | 3 | 0.0292 | 0 | 3.75 | 1.5 | 0.0292 | 9.2 | 0 | 20 | 24.5 | 10.8 | 8 | 83 | 158 | 1.3 | 0 | 0 | 0 | 11136 | 11659 | 0.13723 | 0.11393 | 18 | 0.28142 | 0.34471 | 0.5184 | 0.30349 | 2.4 | 0.4 | 0 | 276.1641
2018 | 10 | 26 | 20 | Y2 | Dormitory | 2012 | 1 | 0 | 0.5 | 0.8 | 0.8 | 1 | 0.1 | 0.000549 | 7.5 | 3 | 0.0292 | 0.0002745 | 6 | 2.4 | 0.0292 | 9.2 | 0 | 20 | 24.5 | 10.8 | 8.5 | 86 | 158 | 1.5 | 0 | 0 | 0 | 11136 | 11659 | 0.13723 | 0.11393 | 18 | 0.28142 | 0.34471 | 0.5184 | 0.30349 | 2.4 | 0.4 | 0 | 439.8124
2018 | 10 | 26 | 21 | Y2 | Dormitory | 2012 | 1 | 0 | 1 | 0.8 | 0.8 | 1 | 0.1 | 0.000549 | 7.5 | 3 | 0.0292 | 0.000549 | 6 | 2.4 | 0.0292 | 9.7 | 0 | 20 | 24.5 | 10.3 | 8.4 | 88 | 158 | 1.7 | 0 | 0 | 0 | 11136 | 11659 | 0.13723 | 0.11393 | 18 | 0.28142 | 0.34471 | 0.5184 | 0.30349 | 2.4 | 0.4 | 0 | 442.6025
2018 | 10 | 26 | 22 | Y2 | Dormitory | 2012 | 1 | 0 | 1 | 0.8 | 0.8 | 1 | 0.1 | 0.000549 | 7.5 | 3 | 0.0292 | 0.000549 | 6 | 2.4 | 0.0292 | 10.1 | 0 | 20 | 24.5 | 9.9 | 8.5 | 91 | 158 | 1.8 | 0 | 0 | 0 | 11136 | 11659 | 0.13723 | 0.11393 | 18 | 0.28142 | 0.34471 | 0.5184 | 0.30349 | 2.4 | 0.4 | 0 | 282.2724
2018 | 10 | 26 | 23 | Y2 | Dormitory | 2012 | 1 | 0 | 0.5 | 0.8 | 0.8 | 1 | 0 | 0.000549 | 7.5 | 3 | 0.0292 | 0.0002745 | 6 | 2.4 | 0.0292 | 10.4 | 0 | 20 | 24.5 | 9.6 | 8.5 | 93 | 158 | 1.9 | 0 | 0 | 0 | 11136 | 11659 | 0.13723 | 0.11393 | 18 | 0.28142 | 0.34471 | 0.5184 | 0.30349 | 2.4 | 0.4 | 0 | 101.0704
2018 | 10 | 26 | 0 | Y2 | Dormitory | 2012 | 1 | 0 | 0 | 0.2 | 0.2 | 1 | 0 | 0.000549 | 7.5 | 3 | 0.0292 | 0 | 1.5 | 0.6 | 0.0292 | 10.5 | 0 | 20 | 24.5 | 9.5 | 7.9 | 90 | 158 | 1.8 | 0 | 0 | 0 | 11136 | 11659 | 0.13723 | 0.11393 | 18 | 0.28142 | 0.34471 | 0.5184 | 0.30349 | 2.4 | 0.4 | 0 | 99.3947
2018 | 10 | 27 | 1 | Y2 | Dormitory | 2012 | 1 | 0 | 0 | 0 | 0 | 1 | 0 | 0.000549 | 7.5 | 3 | 0.0292 | 0 | 0 | 0 | 0.0292 | 10.7 | 0 | 20 | 24.5 | 9.3 | 8.1 | 92 | 158 | 1.9 | 0 | 0 | 0 | 11136 | 11659 | 0.13723 | 0.11393 | 18 | 0.28142 | 0.34471 | 0.5184 | 0.30349 | 2.4 | 0.4 | 0 | 107.7213
2018 | 10 | 27 | 2 | Y2 | Dormitory | 2012 | 1 | 0 | 0 | 0 | 0 | 1 | 0 | 0.000549 | 7.5 | 3 | 0.0292 | 0 | 0 | 0 | 0.0292 | 10.9 | 0 | 20 | 24.5 | 9.1 | 8.2 | 94 | 158 | 1.6 | 0 | 0 | 0 | 11136 | 11659 | 0.13723 | 0.11393 | 18 | 0.28142 | 0.34471 | 0.5184 | 0.30349 | 2.4 | 0.4 | 0 | 119.6742
2018 | 10 | 27 | 3 | Y2 | Dormitory | 2012 | 1 | 0 | 0 | 0 | 0 | 1 | 0 | 0.000549 | 7.5 | 3 | 0.0292 | 0 | 0 | 0 | 0.0292 | 11.2 | 0 | 20 | 24.5 | 8.8 | 7.9 | 94 | 158 | 1.5 | 0 | 0 | 0 | 11136 | 11659 | 0.13723 | 0.11393 | 18 | 0.28142 | 0.34471 | 0.5184 | 0.30349 | 2.4 | 0.4 | 0 | 132.3387
2018 | 10 | 27 | 4 | Y2 | Dormitory | 2012 | 1 | 0 | 0 | 0 | 0 | 1 | 0 | 0.000549 | 7.5 | 3 | 0.0292 | 0 | 0 | 0 | 0.0292 | 11.3 | 0 | 20 | 24.5 | 8.7 | 7.5 | 92 | 135 | 1.5 | 0 | 0 | 0 | 11136 | 11659 | 0.13723 | 0.11393 | 18 | 0.28142 | 0.34471 | 0.5184 | 0.30349 | 2.4 | 0.4 | 0 | 142.2277
2018 | 10 | 27 | 5 | Y2 | Dormitory | 2012 | 1 | 0 | 0 | 0 | 0 | 1 | 0 | 0.000549 | 7.5 | 3 | 0.0292 | 0 | 0 | 0 | 0.0292 | 11.3 | 0 | 20 | 24.5 | 8.7 | 7 | 89 | 135 | 1.4 | 0 | 0 | 0 | 11136 | 11659 | 0.13723 | 0.11393 | 18 | 0.28142 | 0.34471 | 0.5184 | 0.30349 | 2.4 | 0.4 | 0 | 148.418
2018 | 10 | 27 | 6 | Y2 | Dormitory | 2012 | 1 | 0 | 0 | 0 | 0 | 1 | 0 | 0.000549 | 7.5 | 3 | 0.0292 | 0 | 0 | 0 | 0.0292 | 9.7 | 0 | 20 | 24.5 | 10.3 | 7 | 80 | 135 | 1.3 | 4800 | 0 | 0 | 11136 | 11659 | 0.13723 | 0.11393 | 18 | 0.28142 | 0.34471 | 0.5184 | 0.30349 | 2.4 | 0.4 | 0 | 300.3535
2018 | 10 | 27 | 7 | Y2 | Dormitory | 2012 | 1 | 0 | 0.5 | 0.2 | 0.2 | 1 | 0 | 0.000549 | 7.5 | 3 | 0.0292 | 0.0002745 | 1.5 | 0.6 | 0.0292 | 6.9 | 0 | 20 | 24.5 | 13.1 | 9.1 | 77 | 113 | 1.8 | 15600 | 0 | 0 | 11136 | 11659 | 0.13723 | 0.11393 | 18 | 0.28142 | 0.34471 | 0.5184 | 0.30349 | 2.4 | 0.4 | 0 | 405.4841
2018 | 10 | 27 | 8 | Y2 | Dormitory | 2012 | 1 | 0 | 1 | 0.5 | 0.5 | 0.7 | 0 | 0.000549 | 7.5 | 3 | 0.0292 | 0.000549 | 3.75 | 1.5 | 0.02044 | 3.4 | 0 | 20 | 24.5 | 16.6 | 8 | 57 | 113 | 2.1 | 25200 | 0 | 0 | 11136 | 11659 | 0.13723 | 0.11393 | 18 | 0.28142 | 0.34471 | 0.5184 | 0.30349 | 2.4 | 0.4 | 18.8568 | 382.7016
2018 | 10 | 27 | 9 | Y2 | Dormitory | 2012 | 1 | 0 | 1 | 0.5 | 0.5 | 0.3 | 0.1 | 0.000549 | 7.5 | 3 | 0.0292 | 0.000549 | 3.75 | 1.5 | 0.00876 | 1.4 | 0 | 20 | 24.5 | 18.6 | 5.7 | 43 | 113 | 2 | 32400 | 0 | 0 | 11136 | 11659 | 0.13723 | 0.11393 | 18 | 0.28142 | 0.34471 | 0.5184 | 0.30349 | 2.4 | 0.4 | 41.5685 | 344.9895
2018 | 10 | 27 | 10 | Y2 | Dormitory | 2012 | 1 | 0 | 1 | 0.2 | 0.2 | 0.3 | 0.1 | 0.000549 | 7.5 | 3 | 0.0292 | 0.000549 | 1.5 | 0.6 | 0.00876 | 0.2 | 0 | 20 | 24.5 | 20.2 | 6.1 | 40 | 135 | 1.7 | 36000 | 0 | 0 | 11136 | 11659 | 0.13723 | 0.11393 | 18 | 0.28142 | 0.34471 | 0.5184 | 0.30349 | 2.4 | 0.4 | 56.9937 | 184.2804
2018 | 10 | 27 | 11 | Y2 | Dormitory | 2012 | 1 | 0 | 0.5 | 0.2 | 0.2 | 0.3 | 0.1 | 0.000549 | 7.5 | 3 | 0.0292 | 0.0002745 | 1.5 | 0.6 | 0.00876 | 1.2 | 0 | 20 | 24.5 | 21.2 | 6.3 | 38 | 180 | 2.1 | 36600 | 0 | 0 | 11136 | 11659 | 0.13723 | 0.11393 | 18 | 0.28142 | 0.34471 | 0.5184 | 0.30349 | 2.4 | 0.4 | 59.8963 | 0
2018 | 10 | 27 | 12 | Y2 | Dormitory | 2012 | 1 | 0 | 0 | 0 | 0 | 0.3 | 0.1 | 0.000549 | 7.5 | 3 | 0.0292 | 0 | 0 | 0 | 0.00876 | 1 | 0 | 20 | 24.5 | 21 | 4.9 | 35 | 180 | 2.1 | 33600 | 0 | 0 | 11136 | 11659 | 0.13723 | 0.11393 | 18 | 0.28142 | 0.34471 | 0.5184 | 0.30349 | 2.4 | 0.4 | 64.7333 | 0
2018 | 10 | 27 | 13 | Y2 | Dormitory | 2012 | 0.8 | 0 | 0 | 0 | 0 | 0.3 | 0 | 0.000549 | 7.5 | 3 | 0.0292 | 0 | 0 | 0 | 0.00876 | 1.2 | 0 | 20 | 24.5 | 21.2 | 5.9 | 37 | 135 | 1.7 | 26400 | 0 | 0 | 11136 | 11659 | 0.13723 | 0.11393 | 18 | 0.28142 | 0.34471 | 0.5184 | 0.30349 | 2.4 | 0.4 | 71.4785 | 0
2018 | 10 | 27 | 14 | Y2 | Dormitory | 2012 | 0.8 | 0 | 0 | 0 | 0 | 0.3 | 0 | 0.000549 | 7.5 | 3 | 0.0292 | 0 | 0 | 0 | 0.00876 | 0.2 | 0 | 20 | 24.5 | 20.2 | 5.4 | 38 | 203 | 1.3 | 7200 | 0 | 0 | 11136 | 11659 | 0.13723 | 0.11393 | 18 | 0.28142 | 0.34471 | 0.5184 | 0.30349 | 2.4 | 0.4 | 89.5739 | 0
2018 | 10 | 27 | 15 | Y2 | Dormitory | 2012 | 0.8 | 0 | 0 | 0 | 0 | 0.3 | 0 | 0.000549 | 7.5 | 3 | 0.0292 | 0 | 0 | 0 | 0.00876 | 1.8 | 0 | 20 | 24.5 | 18.2 | 6 | 45 | 203 | 0.8 | 1200 | 0 | 0 | 11136 | 11659 | 0.13723 | 0.11393 | 18 | 0.28142 | 0.34471 | 0.5184 | 0.30349 | 2.4 | 0.4 | 99.0671 | 0
2018 | 10 | 27 | 16 | Y2 | Dormitory | 2012 | 0.8 | 0 | 0 | 0 | 0 | 0.3 | 0 | 0.000549 | 7.5 | 3 | 0.0292 | 0 | 0 | 0 | 0.00876 | 4.7 | 0 | 20 | 24.5 | 15.3 | 7.3 | 59 | 248 | 0.8 | 0 | 0 | 0 | 11136 | 11659 | 0.13723 | 0.11393 | 18 | 0.28142 | 0.34471 | 0.5184 | 0.30349 | 2.4 | 0.4 | 79.4982 | 1.1113
2018 | 10 | 27 | 17 | Y2 | Dormitory | 2012 | 1 | 0 | 0 | 0 | 0 | 0.3 | 0.1 | 0.000549 | 7.5 | 3 | 0.0292 | 0 | 0 | 0 | 0.00876 | 5.5 | 0 | 20 | 24.5 | 14.5 | 8.2 | 66 | 338 | 0.6 | 0 | 0 | 0 | 11136 | 11659 | 0.13723 | 0.11393 | 18 | 0.28142 | 0.34471 | 0.5184 | 0.30349 | 2.4 | 0.4 | 48.691 | 9.6962
2018 | 10 | 27 | 18 | Y2 | Dormitory | 2012 | 1 | 0 | 0 | 0 | 0 | 0.7 | 0.1 | 0.000549 | 7.5 | 3 | 0.0292 | 0 | 0 | 0 | 0.02044 | 6.7 | 0 | 20 | 24.5 | 13.3 | 7.9 | 70 | 113 | 1 | 0 | 0 | 0 | 11136 | 11659 | 0.13723 | 0.11393 | 18 | 0.28142 | 0.34471 | 0.5184 | 0.30349 | 2.4 | 0.4 | 16.9279 | 64.986
2018 | 10 | 27 | 19 | Y2 | Dormitory | 2012 | 1 | 0 | 0 | 0.5 | 0.5 | 1 | 0.1 | 0.000549 | 7.5 | 3 | 0.0292 | 0 | 3.75 | 1.5 | 0.0292 | 7.9 | 0 | 20 | 24.5 | 12.1 | 9.1 | 82 | 113 | 0.9 | 0 | 0 | 0 | 11136 | 11659 | 0.13723 | 0.11393 | 18 | 0.28142 | 0.34471 | 0.5184 | 0.30349 | 2.4 | 0.4 | 0 | 259.3053
2018 | 10 | 27 | 20 | Y2 | Dormitory | 2012 | 1 | 0 | 0.5 | 0.8 | 0.8 | 1 | 0.1 | 0.000549 | 7.5 | 3 | 0.0292 | 0.0002745 | 6 | 2.4 | 0.0292 | 8.7 | 0 | 20 | 24.5 | 11.3 | 8.8 | 85 | 135 | 1.3 | 0 | 0 | 0 | 11136 | 11659 | 0.13723 | 0.11393 | 18 | 0.28142 | 0.34471 | 0.5184 | 0.30349 | 2.4 | 0.4 | 0 | 422.8958
2018 | 10 | 27 | 21 | Y2 | Dormitory | 2012 | 1 | 0 | 1 | 0.8 | 0.8 | 1 | 0.1 | 0.000549 | 7.5 | 3 | 0.0292 | 0.000549 | 6 | 2.4 | 0.0292 | 7.7 | 0 | 20 | 24.5 | 12.3 | 9.3 | 82 | 158 | 1.6 | 0 | 0 | 0 | 11136 | 11659 | 0.13723 | 0.11393 | 18 | 0.28142 | 0.34471 | 0.5184 | 0.30349 | 2.4 | 0.4 | 0 | 421.1863
2018 | 10 | 27 | 22 | Y2 | Dormitory | 2012 | 1 | 0 | 1 | 0.8 | 0.8 | 1 | 0.1 | 0.000549 | 7.5 | 3 | 0.0292 | 0.000549 | 6 | 2.4 | 0.0292 | 7.3 | 0 | 20 | 24.5 | 12.7 | 8.5 | 76 | 158 | 1.6 | 0 | 0 | 0 | 11136 | 11659 | 0.13723 | 0.11393 | 18 | 0.28142 | 0.34471 | 0.5184 | 0.30349 | 2.4 | 0.4 | 0 | 258.6586
2018 | 10 | 27 | 23 | Y2 | Dormitory | 2012 | 1 | 0 | 0.5 | 0.8 | 0.8 | 1 | 0 | 0.000549 | 7.5 | 3 | 0.0292 | 0.0002745 | 6 | 2.4 | 0.0292 | 7.2 | 0 | 20 | 24.5 | 12.8 | 8.4 | 75 | 158 | 1.8 | 0 | 0 | 0 | 11136 | 11659 | 0.13723 | 0.11393 | 18 | 0.28142 | 0.34471 | 0.5184 | 0.30349 | 2.4 | 0.4 | 0 | 45.2503
2018 | 10 | 27 | 0 | Y2 | Dormitory | 2012 | 1 | 0 | 0 | 0.2 | 0.2 | 1 | 0 | 0.000549 | 7.5 | 3 | 0.0292 | 0 | 1.5 | 0.6 | 0.0292 | 7.6 | 0 | 20 | 24.5 | 12.4 | 8.4 | 77 | 158 | 1.5 | 0 | 0 | 0 | 11136 | 11659 | 0.13723 | 0.11393 | 18 | 0.28142 | 0.34471 | 0.5184 | 0.30349 | 2.4 | 0.4 | 0 | 39.2226
2018 | 10 | 28 | 1 | Y2 | Dormitory | 2012 | 1 | 0 | 0 | 0 | 0 | 1 | 0 | 0.000549 | 7.5 | 3 | 0.0292 | 0 | 0 | 0 | 0.0292 | 8.3 | 0 | 20 | 24.5 | 11.7 | 8.3 | 80 | 158 | 1.1 | 0 | 0 | 0 | 11136 | 11659 | 0.13723 | 0.11393 | 18 | 0.28142 | 0.34471 | 0.5184 | 0.30349 | 2.4 | 0.4 | 0 | 52.635
2018 | 10 | 28 | 2 | Y2 | Dormitory | 2012 | 1 | 0 | 0 | 0 | 0 | 1 | 0 | 0.000549 | 7.5 | 3 | 0.0292 | 0 | 0 | 0 | 0.0292 | 9.2 | 0 | 20 | 24.5 | 10.8 | 7.8 | 82 | 158 | 1.1 | 0 | 0 | 0 | 11136 | 11659 | 0.13723 | 0.11393 | 18 | 0.28142 | 0.34471 | 0.5184 | 0.30349 | 2.4 | 0.4 | 0 | 70.1617
2018 | 10 | 28 | 3 | Y2 | Dormitory | 2012 | 1 | 0 | 0 | 0 | 0 | 1 | 0 | 0.000549 | 7.5 | 3 | 0.0292 | 0 | 0 | 0 | 0.0292 | 9.1 | 0 | 20 | 24.5 | 10.9 | 7.4 | 79 | 135 | 1.3 | 0 | 0 | 0 | 11136 | 11659 | 0.13723 | 0.11393 | 18 | 0.28142 | 0.34471 | 0.5184 | 0.30349 | 2.4 | 0.4 | 0 | 79.7059
2018 | 10 | 28 | 4 | Y2 | Dormitory | 2012 | 1 | 0 | 0 | 0 | 0 | 1 | 0 | 0.000549 | 7.5 | 3 | 0.0292 | 0 | 0 | 0 | 0.0292 | 10.2 | 0 | 20 | 24.5 | 9.8 | 7.9 | 88 | 135 | 1.2 | 0 | 0 | 0 | 11136 | 11659 | 0.13723 | 0.11393 | 18 | 0.28142 | 0.34471 | 0.5184 | 0.30349 | 2.4 | 0.4 | 0 | 95.8912
2018 | 10 | 28 | 5 | Y2 | Dormitory | 2012 | 1 | 0 | 0 | 0 | 0 | 1 | 0 | 0.000549 | 7.5 | 3 | 0.0292 | 0 | 0 | 0 | 0.0292 | 10.7 | 0 | 20 | 24.5 | 9.3 | 7.4 | 88 | 158 | 1.6 | 0 | 0 | 0 | 11136 | 11659 | 0.13723 | 0.11393 | 18 | 0.28142 | 0.34471 | 0.5184 | 0.30349 | 2.4 | 0.4 | 0 | 116.5723
2018 | 10 | 28 | 6 | Y2 | Dormitory | 2012 | 1 | 0 | 0 | 0 | 0 | 1 | 0 | 0.000549 | 7.5 | 3 | 0.0292 | 0 | 0 | 0 | 0.0292 | 9.9 | 0 | 20 | 24.5 | 10.1 | 8.5 | 90 | 113 | 1.5 | 4200 | 0 | 0 | 11136 | 11659 | 0.13723 | 0.11393 | 18 | 0.28142 | 0.34471 | 0.5184 | 0.30349 | 2.4 | 0.4 | 0 | 282.6375
2018 | 10 | 28 | 7 | Y2 | Dormitory | 2012 | 1 | 0 | 0.5 | 0.2 | 0.2 | 1 | 0 | 0.000549 | 7.5 | 3 | 0.0292 | 0.0002745 | 1.5 | 0.6 | 0.0292 | 6.9 | 0 | 20 | 24.5 | 13.1 | 8.7 | 75 | 90 | 1.8 | 15000 | 0 | 0 | 11136 | 11659 | 0.13723 | 0.11393 | 18 | 0.28142 | 0.34471 | 0.5184 | 0.30349 | 2.4 | 0.4 | 0 | 396.7487
2018 | 10 | 28 | 8 | Y2 | Dormitory | 2012 | 1 | 0 | 1 | 0.5 | 0.5 | 0.7 | 0 | 0.000549 | 7.5 | 3 | 0.0292 | 0.000549 | 3.75 | 1.5 | 0.02044 | 1.9 | 0 | 20 | 24.5 | 18.1 | 9.4 | 57 | 113 | 2.3 | 24600 | 0 | 0 | 11136 | 11659 | 0.13723 | 0.11393 | 18 | 0.28142 | 0.34471 | 0.5184 | 0.30349 | 2.4 | 0.4 | 18.8802 | 380.9923
2018 | 10 | 28 | 9 | Y2 | Dormitory | 2012 | 1 | 0 | 1 | 0.5 | 0.5 | 0.3 | 0.1 | 0.000549 | 7.5 | 3 | 0.0292 | 0.000549 | 3.75 | 1.5 | 0.00876 | 0.2 | 0 | 20 | 24.5 | 20.2 | 7.2 | 43 | 113 | 2 | 31200 | 0 | 0 | 11136 | 11659 | 0.13723 | 0.11393 | 18 | 0.28142 | 0.34471 | 0.5184 | 0.30349 | 2.4 | 0.4 | 53.9936 | 344.0759
2018 | 10 | 28 | 10 | Y2 | Dormitory | 2012 | 1 | 0 | 1 | 0.2 | 0.2 | 0.3 | 0.1 | 0.000549 | 7.5 | 3 | 0.0292 | 0.000549 | 1.5 | 0.6 | 0.00876 | 2.1 | 0 | 20 | 24.5 | 22.1 | 6.7 | 37 | 180 | 2.2 | 34800 | 0 | 0 | 11136 | 11659 | 0.13723 | 0.11393 | 18 | 0.28142 | 0.34471 | 0.5184 | 0.30349 | 2.4 | 0.4 | 64.8582 | 184.2804
2018 | 10 | 28 | 11 | Y2 | Dormitory | 2012 | 1 | 0 | 0.5 | 0.2 | 0.2 | 0.3 | 0.1 | 0.000549 | 7.5 | 3 | 0.0292 | 0.0002745 | 1.5 | 0.6 | 0.00876 | 2.4 | 0 | 20 | 24.5 | 22.4 | 6.1 | 35 | 225 | 2.2 | 36000 | 0 | 0 | 11136 | 11659 | 0.13723 | 0.11393 | 18 | 0.28142 | 0.34471 | 0.5184 | 0.30349 | 2.4 | 0.4 | 71.3673 | 0
2018 | 10 | 28 | 12 | Y2 | Dormitory | 2012 | 1 | 0 | 0 | 0 | 0 | 0.3 | 0.1 | 0.000549 | 7.5 | 3 | 0.0292 | 0 | 0 | 0 | 0.00876 | 3 | 0 | 20 | 24.5 | 23 | 6.7 | 35 | 225 | 2.1 | 33000 | 0 | 0 | 11136 | 11659 | 0.13723 | 0.11393 | 18 | 0.28142 | 0.34471 | 0.5184 | 0.30349 | 2.4 | 0.4 | 63.8409 | 0
2018 | 10 | 28 | 13 | Y2 | Dormitory | 2012 | 0.8 | 0 | 0 | 0 | 0 | 0.3 | 0 | 0.000549 | 7.5 | 3 | 0.0292 | 0 | 0 | 0 | 0.00876 | 2.6 | 0 | 20 | 24.5 | 22.6 | 7.9 | 39 | 248 | 1.7 | 25800 | 0 | 0 | 11136 | 11659 | 0.13723 | 0.11393 | 18 | 0.28142 | 0.34471 | 0.5184 | 0.30349 | 2.4 | 0.4 | 55.4061 | 0
2018 | 10 | 28 | 14 | Y2 | Dormitory | 2012 | 0.8 | 0 | 0 | 0 | 0 | 0.3 | 0 | 0.000549 | 7.5 | 3 | 0.0292 | 0 | 0 | 0 | 0.00876 | 1.5 | 0 | 20 | 24.5 | 21.5 | 8 | 42 | 225 | 1.1 | 6600 | 0 | 0 | 11136 | 11659 | 0.13723 | 0.11393 | 18 | 0.28142 | 0.34471 | 0.5184 | 0.30349 | 2.4 | 0.4 | 64.2099 | 0
2018 | 10 | 28 | 15 | Y2 | Dormitory | 2012 | 0.8 | 0 | 0 | 0 | 0 | 0.3 | 0 | 0.000549 | 7.5 | 3 | 0.0292 | 0 | 0 | 0 | 0.00876 | 1.2 | 0 | 20 | 24.5 | 18.8 | 10.1 | 57 | 225 | 0.8 | 1800 | 0 | 0 | 11136 | 11659 | 0.13723 | 0.11393 | 18 | 0.28142 | 0.34471 | 0.5184 | 0.30349 | 2.4 | 0.4 | 77.018 | 0
2018 | 10 | 28 | 16 | Y2 | Dormitory | 2012 | 0.8 | 0 | 0 | 0 | 0 | 0.3 | 0 | 0.000549 | 7.5 | 3 | 0.0292 | 0 | 0 | 0 | 0.00876 | 3.2 | 0 | 20 | 24.5 | 16.8 | 10.1 | 65 | 225 | 1.2 | 0 | 0 | 0 | 11136 | 11659 | 0.13723 | 0.11393 | 18 | 0.28142 | 0.34471 | 0.5184 | 0.30349 | 2.4 | 0.4 | 73.4214 | 1.9222
2018 | 10 | 28 | 17 | Y2 | Dormitory | 2012 | 1 | 0 | 0 | 0 | 0 | 0.3 | 0.1 | 0.000549 | 7.5 | 3 | 0.0292 | 0 | 0 | 0 | 0.00876 | 3.7 | 0 | 20 | 24.5 | 16.3 | 9.2 | 63 | 180 | 1.8 | 0 | 0 | 0 | 11136 | 11659 | 0.13723 | 0.11393 | 18 | 0.28142 | 0.34471 | 0.5184 | 0.30349 | 2.4 | 0.4 | 50.8859 | 0.00058025
2018 | 10 | 28 | 18 | Y2 | Dormitory | 2012 | 1 | 0 | 0 | 0 | 0 | 0.7 | 0.1 | 0.000549 | 7.5 | 3 | 0.0292 | 0 | 0 | 0 | 0.02044 | 5.5 | 0 | 20 | 24.5 | 14.5 | 9.5 | 72 | 158 | 1.2 | 0 | 0 | 0 | 11136 | 11659 | 0.13723 | 0.11393 | 18 | 0.28142 | 0.34471 | 0.5184 | 0.30349 | 2.4 | 0.4 | 17.2772 | 61.2124
2018 | 10 | 28 | 19 | Y2 | Dormitory | 2012 | 1 | 0 | 0 | 0.5 | 0.5 | 1 | 0.1 | 0.000549 | 7.5 | 3 | 0.0292 | 0 | 3.75 | 1.5 | 0.0292 | 7.1 | 0 | 20 | 24.5 | 12.9 | 9.9 | 82 | 158 | 1.5 | 0 | 0 | 0 | 11136 | 11659 | 0.13723 | 0.11393 | 18 | 0.28142 | 0.34471 | 0.5184 | 0.30349 | 2.4 | 0.4 | 0 | 257.7353
2018 | 10 | 28 | 20 | Y2 | Dormitory | 2012 | 1 | 0 | 0.5 | 0.8 | 0.8 | 1 | 0.1 | 0.000549 | 7.5 | 3 | 0.0292 | 0.0002745 | 6 | 2.4 | 0.0292 | 8.4 | 0 | 20 | 24.5 | 11.6 | 9.8 | 89 | 180 | 1.8 | 0 | 0 | 0 | 11136 | 11659 | 0.13723 | 0.11393 | 18 | 0.28142 | 0.34471 | 0.5184 | 0.30349 | 2.4 | 0.4 | 0 | 417.7314
2018 | 10 | 28 | 21 | Y2 | Dormitory | 2012 | 1 | 0 | 1 | 0.8 | 0.8 | 1 | 0.1 | 0.000549 | 7.5 | 3 | 0.0292 | 0.000549 | 6 | 2.4 | 0.0292 | 8.7 | 0 | 20 | 24.5 | 11.3 | 9.4 | 88 | 158 | 1.2 | 0 | 0 | 0 | 11136 | 11659 | 0.13723 | 0.11393 | 18 | 0.28142 | 0.34471 | 0.5184 | 0.30349 | 2.4 | 0.4 | 0 | 419.0625
2018 | 10 | 28 | 22 | Y2 | Dormitory | 2012 | 1 | 0 | 1 | 0.8 | 0.8 | 1 | 0.1 | 0.000549 | 7.5 | 3 | 0.0292 | 0.000549 | 6 | 2.4 | 0.0292 | 9.1 | 0 | 20 | 24.5 | 10.9 | 9 | 88 | 158 | 1.3 | 0 | 0 | 0 | 11136 | 11659 | 0.13723 | 0.11393 | 18 | 0.28142 | 0.34471 | 0.5184 | 0.30349 | 2.4 | 0.4 | 0 | 259.5657
2018 | 10 | 28 | 23 | Y2 | Dormitory | 2012 | 1 | 0 | 0.5 | 0.8 | 0.8 | 1 | 0 | 0.000549 | 7.5 | 3 | 0.0292 | 0.0002745 | 6 | 2.4 | 0.0292 | 9.6 | 0 | 20 | 24.5 | 10.4 | 9.3 | 93 | 225 | 1.2 | 0 | 0 | 0 | 11136 | 11659 | 0.13723 | 0.11393 | 18 | 0.28142 | 0.34471 | 0.5184 | 0.30349 | 2.4 | 0.4 | 0 | 52.8633
2018 | 10 | 28 | 0 | Y2 | Dormitory | 2012 | 1 | 0 | 0 | 0.2 | 0.2 | 1 | 0 | 0.000549 | 7.5 | 3 | 0.0292 | 0 | 1.5 | 0.6 | 0.0292 | 11 | 0 | 20 | 24.5 | 9 | 8.4 | 96 | 180 | 1 | 0 | 0 | 0 | 11136 | 11659 | 0.13723 | 0.11393 | 18 | 0.28142 | 0.34471 | 0.5184 | 0.30349 | 2.4 | 0.4 | 0 | 63.5044
2018 | 10 | 29 | 1 | Y2 | Dormitory | 2012 | 1 | 0 | 0 | 0 | 0 | 1 | 0 | 0.000549 | 7.5 | 3 | 0.0292 | 0 | 0 | 0 | 0.0292 | 11.5 | 0 | 20 | 24.5 | 8.5 | 8.3 | 99 | 180 | 1.6 | 0 | 0 | 0 | 11136 | 11659 | 0.13723 | 0.11393 | 18 | 0.28142 | 0.34471 | 0.5184 | 0.30349 | 2.4 | 0.4 | 0 | 85.1401
2018 | 10 | 29 | 2 | Y2 | Dormitory | 2012 | 1 | 0 | 0 | 0 | 0 | 1 | 0 | 0.000549 | 7.5 | 3 | 0.0292 | 0 | 0 | 0 | 0.0292 | 10.8 | 0 | 20 | 24.5 | 9.2 | 8.7 | 97 | 158 | 1.5 | 0 | 0 | 0 | 11136 | 11659 | 0.13723 | 0.11393 | 18 | 0.28142 | 0.34471 | 0.5184 | 0.30349 | 2.4 | 0.4 | 0 | 91.0779
2018 | 10 | 29 | 3 | Y2 | Dormitory | 2012 | 1 | 0 | 0 | 0 | 0 | 1 | 0 | 0.000549 | 7.5 | 3 | 0.0292 | 0 | 0 | 0 | 0.0292 | 10.3 | 0 | 20 | 24.5 | 9.7 | 8.8 | 94 | 158 | 1.3 | 0 | 0 | 0 | 11136 | 11659 | 0.13723 | 0.11393 | 18 | 0.28142 | 0.34471 | 0.5184 | 0.30349 | 2.4 | 0.4 | 0 | 92.5417
2018 | 10 | 29 | 4 | Y2 | Dormitory | 2012 | 1 | 0 | 0 | 0 | 0 | 1 | 0 | 0.000549 | 7.5 | 3 | 0.0292 | 0 | 0 | 0 | 0.0292 | 11 | 0 | 20 | 24.5 | 9 | 7.8 | 92 | 225 | 0.8 | 0 | 0 | 0 | 11136 | 11659 | 0.13723 | 0.11393 | 18 | 0.28142 | 0.34471 | 0.5184 | 0.30349 | 2.4 | 0.4 | 0 | 107.2627
2018 | 10 | 29 | 5 | Y2 | Dormitory | 2012 | 1 | 0 | 0 | 0 | 0 | 1 | 0 | 0.000549 | 7.5 | 3 | 0.0292 | 0 | 0 | 0 | 0.0292 | 12 | 0 | 20 | 24.5 | 8 | 7.9 | 99 | 158 | 1 | 0 | 0 | 0 | 11136 | 11659 | 0.13723 | 0.11393 | 18 | 0.28142 | 0.34471 | 0.5184 | 0.30349 | 2.4 | 0.4 | 0 | 131.3319
2018 | 10 | 29 | 6 | Y2 | Dormitory | 2012 | 1 | 0 | 0 | 0 | 0 | 1 | 0 | 0.000549 | 7.5 | 3 | 0.0292 | 0 | 0 | 0 | 0.0292 | 10.9 | 0 | 20 | 24.5 | 9.1 | 9.1 | 100 | 158 | 1.2 | 4200 | 0 | 0 | 11136 | 11659 | 0.13723 | 0.11393 | 18 | 0.28142 | 0.34471 | 0.5184 | 0.30349 | 2.4 | 0.4 | 0 | 297.7899
2018 | 10 | 29 | 7 | Y2 | Dormitory | 2012 | 1 | 0 | 0.5 | 0.2 | 0.2 | 1 | 0 | 0.000549 | 7.5 | 3 | 0.0292 | 0.0002745 | 1.5 | 0.6 | 0.0292 | 7.2 | 0 | 20 | 24.5 | 12.8 | 9.2 | 79 | 90 | 1.1 | 13800 | 0 | 0 | 11136 | 11659 | 0.13723 | 0.11393 | 18 | 0.28142 | 0.34471 | 0.5184 | 0.30349 | 2.4 | 0.4 | 0 | 398.9262
2018 | 10 | 29 | 8 | Y2 | Dormitory | 2012 | 1 | 0 | 1 | 0.5 | 0.5 | 0.7 | 0 | 0.000549 | 7.5 | 3 | 0.0292 | 0.000549 | 3.75 | 1.5 | 0.02044 | 4.5 | 0 | 20 | 24.5 | 15.5 | 10.8 | 74 | 90 | 1.7 | 23400 | 0 | 0 | 11136 | 11659 | 0.13723 | 0.11393 | 18 | 0.28142 | 0.34471 | 0.5184 | 0.30349 | 2.4 | 0.4 | 15.8442 | 381.2256
2018 | 10 | 29 | 9 | Y2 | Dormitory | 2012 | 1 | 0 | 1 | 0.5 | 0.5 | 0.3 | 0.1 | 0.000549 | 7.5 | 3 | 0.0292 | 0.000549 | 3.75 | 1.5 | 0.00876 | 0.4 | 0 | 20 | 24.5 | 20.4 | 11.3 | 56 | 135 | 1.6 | 31200 | 0 | 0 | 11136 | 11659 | 0.13723 | 0.11393 | 18 | 0.28142 | 0.34471 | 0.5184 | 0.30349 | 2.4 | 0.4 | 43.328 | 344.096
2018 | 10 | 29 | 10 | Y2 | Dormitory | 2012 | 1 | 0 | 1 | 0.2 | 0.2 | 0.3 | 0.1 | 0.000549 | 7.5 | 3 | 0.0292 | 0.000549 | 1.5 | 0.6 | 0.00876 | 2.7 | 0 | 20 | 24.5 | 22.7 | 11.1 | 48 | 225 | 1.8 | 35400 | 0 | 0 | 11136 | 11659 | 0.13723 | 0.11393 | 18 | 0.28142 | 0.34471 | 0.5184 | 0.30349 | 2.4 | 0.4 | 46.6657 | 184.2804
2018 | 10 | 29 | 11 | Y2 | Dormitory | 2012 | 1 | 0 | 0.5 | 0.2 | 0.2 | 0.3 | 0.1 | 0.000549 | 7.5 | 3 | 0.0292 | 0.0002745 | 1.5 | 0.6 | 0.00876 | 3.2 | 0 | 20 | 24.5 | 23.2 | 10.6 | 45 | 225 | 1.5 | 35400 | 0 | 0 | 11136 | 11659 | 0.13723 | 0.11393 | 18 | 0.28142 | 0.34471 | 0.5184 | 0.30349 | 2.4 | 0.4 | 48.6845 | 0
2018 | 10 | 29 | 12 | Y2 | Dormitory | 2012 | 1 | 0 | 0 | 0 | 0 | 0.3 | 0.1 | 0.000549 | 7.5 | 3 | 0.0292 | 0 | 0 | 0 | 0.00876 | 3.6 | 0 | 20 | 24.5 | 23.6 | 10.6 | 44 | 248 | 1.3 | 32400 | 0 | 0 | 11136 | 11659 | 0.13723 | 0.11393 | 18 | 0.28142 | 0.34471 | 0.5184 | 0.30349 | 2.4 | 0.4 | 45.3171 | 0
2018 | 10 | 29 | 13 | Y2 | Dormitory | 2012 | 0.8 | 0 | 0 | 0 | 0 | 0.3 | 0 | 0.000549 | 7.5 | 3 | 0.0292 | 0 | 0 | 0 | 0.00876 | 3.2 | 0 | 20 | 24.5 | 23.2 | 12.5 | 51 | 203 | 1.5 | 25200 | 0 | 0 | 11136 | 11659 | 0.13723 | 0.11393 | 18 | 0.28142 | 0.34471 | 0.5184 | 0.30349 | 2.4 | 0.4 | 42.7723 | 0
2018 | 10 | 29 | 14 | Y2 | Dormitory | 2012 | 0.8 | 0 | 0 | 0 | 0 | 0.3 | 0 | 0.000549 | 7.5 | 3 | 0.0292 | 0 | 0 | 0 | 0.00876 | 1.3 | 0 | 20 | 24.5 | 21.3 | 12.1 | 56 | 203 | 0.9 | 6600 | 0 | 0 | 11136 | 11659 | 0.13723 | 0.11393 | 18 | 0.28142 | 0.34471 | 0.5184 | 0.30349 | 2.4 | 0.4 | 52.1258 | 0
2018 | 10 | 29 | 15 | Y2 | Dormitory | 2012 | 0.8 | 0 | 0 | 0 | 0 | 0.3 | 0 | 0.000549 | 7.5 | 3 | 0.0292 | 0 | 0 | 0 | 0.00876 | 1.3 | 0 | 20 | 24.5 | 18.7 | 12.2 | 66 | 248 | 1.8 | 1200 | 0 | 0 | 11136 | 11659 | 0.13723 | 0.11393 | 18 | 0.28142 | 0.34471 | 0.5184 | 0.30349 | 2.4 | 0.4 | 47.2238 | 0
2018 | 10 | 29 | 16 | Y2 | Dormitory | 2012 | 0.8 | 0 | 0 | 0 | 0 | 0.3 | 0 | 0.000549 | 7.5 | 3 | 0.0292 | 0 | 0 | 0 | 0.00876 | 1.5 | 0 | 20 | 24.5 | 18.5 | 11.3 | 63 | 270 | 1.7 | 0 | 0 | 0 | 11136 | 11659 | 0.13723 | 0.11393 | 18 | 0.28142 | 0.34471 | 0.5184 | 0.30349 | 2.4 | 0.4 | 28.1429 | 8.3393
2018 | 10 | 29 | 17 | Y2 | Dormitory | 2012 | 1 | 0 | 0 | 0 | 0 | 0.3 | 0.1 | 0.000549 | 7.5 | 3 | 0.0292 | 0 | 0 | 0 | 0.00876 | 3.4 | 0 | 20 | 24.5 | 16.6 | 11.9 | 74 | 180 | 1.3 | 0 | 0 | 0 | 11136 | 11659 | 0.13723 | 0.11393 | 18 | 0.28142 | 0.34471 | 0.5184 | 0.30349 | 2.4 | 0.4 | 15.9505 | 0
2018 | 10 | 29 | 18 | Y2 | Dormitory | 2012 | 1 | 0 | 0 | 0 | 0 | 0.7 | 0.1 | 0.000549 | 7.5 | 3 | 0.0292 | 0 | 0 | 0 | 0.02044 | 6 | 0 | 20 | 24.5 | 14 | 12.4 | 90 | 180 | 1.6 | 0 | 0 | 0 | 11136 | 11659 | 0.13723 | 0.11393 | 18 | 0.28142 | 0.34471 | 0.5184 | 0.30349 | 2.4 | 0.4 | 1.9561 | 61.2124
2018 | 10 | 29 | 19 | Y2 | Dormitory | 2012 | 1 | 0 | 0 | 0.5 | 0.5 | 1 | 0.1 | 0.000549 | 7.5 | 3 | 0.0292 | 0 | 3.75 | 1.5 | 0.0292 | 7.1 | 0 | 20 | 24.5 | 12.9 | 12.3 | 96 | 158 | 1.4 | 0 | 0 | 0 | 11136 | 11659 | 0.13723 | 0.11393 | 18 | 0.28142 | 0.34471 | 0.5184 | 0.30349 | 2.4 | 0.4 | 0 | 257.7353
2018 | 10 | 29 | 20 | Y2 | Dormitory | 2012 | 1 | 0 | 0.5 | 0.8 | 0.8 | 1 | 0.1 | 0.000549 | 7.5 | 3 | 0.0292 | 0.0002745 | 6 | 2.4 | 0.0292 | 8 | 0 | 20 | 24.5 | 12 | 11.7 | 98 | 135 | 1.2 | 0 | 0 | 0 | 11136 | 11659 | 0.13723 | 0.11393 | 18 | 0.28142 | 0.34471 | 0.5184 | 0.30349 | 2.4 | 0.4 | 0 | 417.6308
2018 | 10 | 29 | 21 | Y2 | Dormitory | 2012 | 1 | 0 | 1 | 0.8 | 0.8 | 1 | 0.1 | 0.000549 | 7.5 | 3 | 0.0292 | 0.000549 | 6 | 2.4 | 0.0292 | 8.9 | 0 | 20 | 24.5 | 11.1 | 10.9 | 99 | 158 | 1.1 | 0 | 0 | 0 | 11136 | 11659 | 0.13723 | 0.11393 | 18 | 0.28142 | 0.34471 | 0.5184 | 0.30349 | 2.4 | 0.4 | 0 | 419.3034
2018 | 10 | 29 | 22 | Y2 | Dormitory | 2012 | 1 | 0 | 1 | 0.8 | 0.8 | 1 | 0.1 | 0.000549 | 7.5 | 3 | 0.0292 | 0.000549 | 6 | 2.4 | 0.0292 | 9.5 | 0 | 20 | 24.5 | 10.5 | 10.5 | 100 | 158 | 1.2 | 0 | 0 | 0 | 11136 | 11659 | 0.13723 | 0.11393 | 18 | 0.28142 | 0.34471 | 0.5184 | 0.30349 | 2.4 | 0.4 | 0 | 260.8013
2018 | 10 | 29 | 23 | Y2 | Dormitory | 2012 | 1 | 0 | 0.5 | 0.8 | 0.8 | 1 | 0 | 0.000549 | 7.5 | 3 | 0.0292 | 0.0002745 | 6 | 2.4 | 0.0292 | 10.2 | 0 | 20 | 24.5 | 9.8 | 9.8 | 100 | 135 | 0.9 | 0 | 0 | 0 | 11136 | 11659 | 0.13723 | 0.11393 | 18 | 0.28142 | 0.34471 | 0.5184 | 0.30349 | 2.4 | 0.4 | 0 | 65.9597
2018 | 10 | 29 | 0 | Y2 | Dormitory | 2012 | 1 | 0 | 0 | 0.2 | 0.2 | 1 | 0 | 0.000549 | 7.5 | 3 | 0.0292 | 0 | 1.5 | 0.6 | 0.0292 | 11 | 0 | 20 | 24.5 | 9 | 9 | 100 | 158 | 1.2 | 0 | 0 | 0 | 11136 | 11659 | 0.13723 | 0.11393 | 18 | 0.28142 | 0.34471 | 0.5184 | 0.30349 | 2.4 | 0.4 | 0 | 81.1031
2018 | 10 | 30 | 1 | Y2 | Dormitory | 2012 | 1 | 0 | 0 | 0 | 0 | 1 | 0 | 0.000549 | 7.5 | 3 | 0.0292 | 0 | 0 | 0 | 0.0292 | 11 | 0 | 20 | 24.5 | 9 | 9 | 100 | 158 | 0.9 | 0 | 0 | 0 | 11136 | 11659 | 0.13723 | 0.11393 | 18 | 0.28142 | 0.34471 | 0.5184 | 0.30349 | 2.4 | 0.4 | 0 | 100.2965
2018 | 10 | 30 | 2 | Y2 | Dormitory | 2012 | 1 | 0 | 0 | 0 | 0 | 1 | 0 | 0.000549 | 7.5 | 3 | 0.0292 | 0 | 0 | 0 | 0.0292 | 11.4 | 0 | 20 | 24.5 | 8.6 | 8.6 | 100 | 158 | 1.1 | 0 | 0 | 0 | 11136 | 11659 | 0.13723 | 0.11393 | 18 | 0.28142 | 0.34471 | 0.5184 | 0.30349 | 2.4 | 0.4 | 0 | 116.3101
2018 | 10 | 30 | 3 | Y2 | Dormitory | 2012 | 1 | 0 | 0 | 0 | 0 | 1 | 0 | 0.000549 | 7.5 | 3 | 0.0292 | 0 | 0 | 0 | 0.0292 | 11.6 | 0 | 20 | 24.5 | 8.4 | 8.4 | 100 | 135 | 1.1 | 0 | 0 | 0 | 11136 | 11659 | 0.13723 | 0.11393 | 18 | 0.28142 | 0.34471 | 0.5184 | 0.30349 | 2.4 | 0.4 | 0 | 130.1817
2018 | 10 | 30 | 4 | Y2 | Dormitory | 2012 | 1 | 0 | 0 | 0 | 0 | 1 | 0 | 0.000549 | 7.5 | 3 | 0.0292 | 0 | 0 | 0 | 0.0292 | 11.9 | 0 | 20 | 24.5 | 8.1 | 8.1 | 100 | 158 | 1.2 | 0 | 0 | 0 | 11136 | 11659 | 0.13723 | 0.11393 | 18 | 0.28142 | 0.34471 | 0.5184 | 0.30349 | 2.4 | 0.4 | 0 | 141.8653
2018 | 10 | 30 | 5 | Y2 | Dormitory | 2012 | 1 | 0 | 0 | 0 | 0 | 1 | 0 | 0.000549 | 7.5 | 3 | 0.0292 | 0 | 0 | 0 | 0.0292 | 12.1 | 0 | 20 | 24.5 | 7.9 | 7.9 | 100 | 158 | 1.2 | 0 | 0 | 0 | 11136 | 11659 | 0.13723 | 0.11393 | 18 | 0.28142 | 0.34471 | 0.5184 | 0.30349 | 2.4 | 0.4 | 0 | 151.7586
2018 | 10 | 30 | 6 | Y2 | Dormitory | 2012 | 1 | 0 | 0 | 0 | 0 | 1 | 0 | 0.000549 | 7.5 | 3 | 0.0292 | 0 | 0 | 0 | 0.0292 | 12.1 | 0 | 20 | 24.5 | 7.9 | 7.9 | 100 | 158 | 1.7 | 3000 | 0 | 0 | 11136 | 11659 | 0.13723 | 0.11393 | 18 | 0.28142 | 0.34471 | 0.5184 | 0.30349 | 2.4 | 0.4 | 0 | 322.2615
2018 | 10 | 30 | 7 | Y2 | Dormitory | 2012 | 1 | 0 | 0.5 | 0.2 | 0.2 | 1 | 0 | 0.000549 | 7.5 | 3 | 0.0292 | 0.0002745 | 1.5 | 0.6 | 0.0292 | 9.4 | 0 | 20 | 24.5 | 10.6 | 10.4 | 99 | 135 | 1.8 | 13200 | 0 | 0 | 11136 | 11659 | 0.13723 | 0.11393 | 18 | 0.28142 | 0.34471 | 0.5184 | 0.30349 | 2.4 | 0.4 | 0 | 428.1171
2018 | 10 | 30 | 8 | Y2 | Dormitory | 2012 | 1 | 0 | 1 | 0.5 | 0.5 | 0.7 | 0 | 0.000549 | 7.5 | 3 | 0.0292 | 0.000549 | 3.75 | 1.5 | 0.02044 | 6.4 | 0 | 20 | 24.5 | 13.6 | 11.5 | 87 | 113 | 1.5 | 22800 | 0 | 0 | 11136 | 11659 | 0.13723 | 0.11393 | 18 | 0.28142 | 0.34471 | 0.5184 | 0.30349 | 2.4 | 0.4 | 16.8797 | 384.6318
2018 | 10 | 30 | 9 | Y2 | Dormitory | 2012 | 1 | 0 | 1 | 0.5 | 0.5 | 0.3 | 0.1 | 0.000549 | 7.5 | 3 | 0.0292 | 0.000549 | 3.75 | 1.5 | 0.00876 | 2.3 | 0 | 20 | 24.5 | 17.7 | 12.6 | 72 | 90 | 1.6 | 29400 | 0 | 0 | 11136 | 11659 | 0.13723 | 0.11393 | 18 | 0.28142 | 0.34471 | 0.5184 | 0.30349 | 2.4 | 0.4 | 54.2384 | 345.5008
2018 | 10 | 30 | 10 | Y2 | Dormitory | 2012 | 1 | 0 | 1 | 0.2 | 0.2 | 0.3 | 0.1 | 0.000549 | 7.5 | 3 | 0.0292 | 0.000549 | 1.5 | 0.6 | 0.00876 | 3.4 | 0 | 20 | 24.5 | 23.4 | 14.9 | 59 | 0 | 1.3 | 30600 | 0 | 0 | 11136 | 11659 | 0.13723 | 0.11393 | 18 | 0.28142 | 0.34471 | 0.5184 | 0.30349 | 2.4 | 0.4 | 57.652 | 184.2804
2018 | 10 | 30 | 11 | Y2 | Dormitory | 2012 | 1 | 0 | 0.5 | 0.2 | 0.2 | 0.3 | 0.1 | 0.000549 | 7.5 | 3 | 0.0292 | 0.0002745 | 1.5 | 0.6 | 0.00876 | 4.3 | 0 | 20 | 24.5 | 24.3 | 8.3 | 36 | 270 | 1.4 | 31800 | 0 | 0 | 11136 | 11659 | 0.13723 | 0.11393 | 18 | 0.28142 | 0.34471 | 0.5184 | 0.30349 | 2.4 | 0.4 | 57.7088 | 0
2018 | 10 | 30 | 12 | Y2 | Dormitory | 2012 | 1 | 0 | 0 | 0 | 0 | 0.3 | 0.1 | 0.000549 | 7.5 | 3 | 0.0292 | 0 | 0 | 0 | 0.00876 | 4.7 | 0 | 20 | 24.5 | 24.7 | 8.6 | 36 | 225 | 1.3 | 25800 | 0 | 0 | 11136 | 11659 | 0.13723 | 0.11393 | 18 | 0.28142 | 0.34471 | 0.5184 | 0.30349 | 2.4 | 0.4 | 56.2948 | 0
2018 | 10 | 30 | 13 | Y2 | Dormitory | 2012 | 0.8 | 0 | 0 | 0 | 0 | 0.3 | 0 | 0.000549 | 7.5 | 3 | 0.0292 | 0 | 0 | 0 | 0.00876 | 4.9 | 0 | 20 | 24.5 | 24.9 | 11.1 | 42 | 248 | 1 | 21600 | 0 | 0 | 11136 | 11659 | 0.13723 | 0.11393 | 18 | 0.28142 | 0.34471 | 0.5184 | 0.30349 | 2.4 | 0.4 | 57.9918 | 0
2018 | 10 | 30 | 14 | Y2 | Dormitory | 2012 | 0.8 | 0 | 0 | 0 | 0 | 0.3 | 0 | 0.000549 | 7.5 | 3 | 0.0292 | 0 | 0 | 0 | 0.00876 | 1.9 | 0 | 20 | 24.5 | 21.9 | 9.1 | 44 | 68 | 1.1 | 7200 | 0 | 0 | 11136 | 11659 | 0.13723 | 0.11393 | 18 | 0.28142 | 0.34471 | 0.5184 | 0.30349 | 2.4 | 0.4 | 68.6724 | 0
2018 | 10 | 30 | 15 | Y2 | Dormitory | 2012 | 0.8 | 0 | 0 | 0 | 0 | 0.3 | 0 | 0.000549 | 7.5 | 3 | 0.0292 | 0 | 0 | 0 | 0.00876 | 0.6 | 0 | 20 | 24.5 | 20.6 | 10.6 | 53 | 113 | 0.8 | 4200 | 0 | 0 | 11136 | 11659 | 0.13723 | 0.11393 | 18 | 0.28142 | 0.34471 | 0.5184 | 0.30349 | 2.4 | 0.4 | 69.6196 | 0
2018 | 10 | 30 | 16 | Y2 | Dormitory | 2012 | 0.8 | 0 | 0 | 0 | 0 | 0.3 | 0 | 0.000549 | 7.5 | 3 | 0.0292 | 0 | 0 | 0 | 0.00876 | 1.4 | 0 | 20 | 24.5 | 18.6 | 10.9 | 61 | 158 | 1.2 | 0 | 0 | 0 | 11136 | 11659 | 0.13723 | 0.11393 | 18 | 0.28142 | 0.34471 | 0.5184 | 0.30349 | 2.4 | 0.4 | 62.3176 | 0.5756
2018 | 10 | 30 | 17 | Y2 | Dormitory | 2012 | 1 | 0 | 0 | 0 | 0 | 0.3 | 0.1 | 0.000549 | 7.5 | 3 | 0.0292 | 0 | 0 | 0 | 0.00876 | 3.4 | 0 | 20 | 24.5 | 16.6 | 10.6 | 68 | 158 | 1 | 0 | 0 | 0 | 11136 | 11659 | 0.13723 | 0.11393 | 18 | 0.28142 | 0.34471 | 0.5184 | 0.30349 | 2.4 | 0.4 | 42.7234 | 11.3212
2018 | 10 | 30 | 18 | Y2 | Dormitory | 2012 | 1 | 0 | 0 | 0 | 0 | 0.7 | 0.1 | 0.000549 | 7.5 | 3 | 0.0292 | 0 | 0 | 0 | 0.02044 | 4.5 | 0 | 20 | 24.5 | 15.5 | 11.3 | 76 | 158 | 1.4 | 0 | 0 | 0 | 11136 | 11659 | 0.13723 | 0.11393 | 18 | 0.28142 | 0.34471 | 0.5184 | 0.30349 | 2.4 | 0.4 | 4.6339 | 61.2124
2018 | 10 | 30 | 19 | Y2 | Dormitory | 2012 | 1 | 0 | 0 | 0.5 | 0.5 | 1 | 0.1 | 0.000549 | 7.5 | 3 | 0.0292 | 0 | 3.75 | 1.5 | 0.0292 | 5.3 | 0 | 20 | 24.5 | 14.7 | 12.5 | 87 | 158 | 1.7 | 0 | 0 | 0 | 11136 | 11659 | 0.13723 | 0.11393 | 18 | 0.28142 | 0.34471 | 0.5184 | 0.30349 | 2.4 | 0.4 | 0 | 257.7353
2018 | 10 | 30 | 20 | Y2 | Dormitory | 2012 | 1 | 0 | 0.5 | 0.8 | 0.8 | 1 | 0.1 | 0.000549 | 7.5 | 3 | 0.0292 | 0.0002745 | 6 | 2.4 | 0.0292 | 6.3 | 0 | 20 | 24.5 | 13.7 | 12.4 | 92 | 158 | 1 | 0 | 0 | 0 | 11136 | 11659 | 0.13723 | 0.11393 | 18 | 0.28142 | 0.34471 | 0.5184 | 0.30349 | 2.4 | 0.4 | 0 | 417.5307
2018 | 10 | 30 | 21 | Y2 | Dormitory | 2012 | 1 | 0 | 1 | 0.8 | 0.8 | 1 | 0.1 | 0.000549 | 7.5 | 3 | 0.0292 | 0.000549 | 6 | 2.4 | 0.0292 | 7 | 0 | 20 | 24.5 | 13 | 11.7 | 92 | 180 | 0.9 | 0 | 0 | 0 | 11136 | 11659 | 0.13723 | 0.11393 | 18 | 0.28142 | 0.34471 | 0.5184 | 0.30349 | 2.4 | 0.4 | 0 | 417.5307
2018 | 10 | 30 | 22 | Y2 | Dormitory | 2012 | 1 | 0 | 1 | 0.8 | 0.8 | 1 | 0.1 | 0.000549 | 7.5 | 3 | 0.0292 | 0.000549 | 6 | 2.4 | 0.0292 | 8.3 | 0 | 20 | 24.5 | 11.7 | 11.1 | 96 | 180 | 1.4 | 0 | 0 | 0 | 11136 | 11659 | 0.13723 | 0.11393 | 18 | 0.28142 | 0.34471 | 0.5184 | 0.30349 | 2.4 | 0.4 | 0 | 257.7353
2018 | 10 | 30 | 23 | Y2 | Dormitory | 2012 | 1 | 0 | 0.5 | 0.8 | 0.8 | 1 | 0 | 0.000549 | 7.5 | 3 | 0.0292 | 0.0002745 | 6 | 2.4 | 0.0292 | 8.8 | 0 | 20 | 24.5 | 11.2 | 11 | 99 | 158 | 1.9 | 0 | 0 | 0 | 11136 | 11659 | 0.13723 | 0.11393 | 18 | 0.28142 | 0.34471 | 0.5184 | 0.30349 | 2.4 | 0.4 | 0 | 36.4564
2018 | 10 | 30 | 0 | Y2 | Dormitory | 2012 | 1 | 0 | 0 | 0.2 | 0.2 | 1 | 0 | 0.000549 | 7.5 | 3 | 0.0292 | 0 | 1.5 | 0.6 | 0.0292 | 9.1 | 0 | 20 | 24.5 | 10.9 | 10.7 | 99 | 158 | 2.6 | 0 | 0 | 0 | 11136 | 11659 | 0.13723 | 0.11393 | 18 | 0.28142 | 0.34471 | 0.5184 | 0.30349 | 2.4 | 0.4 | 0 | 35.6311
2018 | 10 | 31 | 1 | Y2 | Dormitory | 2012 | 1 | 0 | 0 | 0 | 0 | 1 | 0 | 0.000549 | 7.5 | 3 | 0.0292 | 0 | 0 | 0 | 0.0292 | 8.8 | 0 | 20 | 24.5 | 11.2 | 10.4 | 95 | 180 | 1.6 | 0 | 0 | 0 | 11136 | 11659 | 0.13723 | 0.11393 | 18 | 0.28142 | 0.34471 | 0.5184 | 0.30349 | 2.4 | 0.4 | 0 | 45.9972
2018 | 10 | 31 | 2 | Y2 | Dormitory | 2012 | 1 | 0 | 0 | 0 | 0 | 1 | 0 | 0.000549 | 7.5 | 3 | 0.0292 | 0 | 0 | 0 | 0.0292 | 9.4 | 0 | 20 | 24.5 | 10.6 | 10 | 96 | 180 | 1.5 | 0 | 0 | 0 | 11136 | 11659 | 0.13723 | 0.11393 | 18 | 0.28142 | 0.34471 | 0.5184 | 0.30349 | 2.4 | 0.4 | 0 | 59.4746
2018 | 10 | 31 | 3 | Y2 | Dormitory | 2012 | 1 | 0 | 0 | 0 | 0 | 1 | 0 | 0.000549 | 7.5 | 3 | 0.0292 | 0 | 0 | 0 | 0.0292 | 8.4 | 0 | 20 | 24.5 | 11.6 | 10.5 | 93 | 180 | 1.5 | 0 | 0 | 0 | 11136 | 11659 | 0.13723 | 0.11393 | 18 | 0.28142 | 0.34471 | 0.5184 | 0.30349 | 2.4 | 0.4 | 0 | 63.9674
2018 | 10 | 31 | 4 | Y2 | Dormitory | 2012 | 1 | 0 | 0 | 0 | 0 | 1 | 0 | 0.000549 | 7.5 | 3 | 0.0292 | 0 | 0 | 0 | 0.0292 | 8.9 | 0 | 20 | 24.5 | 11.1 | 10.3 | 95 | 158 | 1.8 | 0 | 0 | 0 | 11136 | 11659 | 0.13723 | 0.11393 | 18 | 0.28142 | 0.34471 | 0.5184 | 0.30349 | 2.4 | 0.4 | 0 | 73.338
2018 | 10 | 31 | 5 | Y2 | Dormitory | 2012 | 1 | 0 | 0 | 0 | 0 | 1 | 0 | 0.000549 | 7.5 | 3 | 0.0292 | 0 | 0 | 0 | 0.0292 | 8.5 | 0 | 20 | 24.5 | 11.5 | 10.7 | 95 | 180 | 2.3 | 0 | 0 | 0 | 11136 | 11659 | 0.13723 | 0.11393 | 18 | 0.28142 | 0.34471 | 0.5184 | 0.30349 | 2.4 | 0.4 | 0 | 80.9857
2018 | 10 | 31 | 6 | Y2 | Dormitory | 2012 | 1 | 0 | 0 | 0 | 0 | 1 | 0 | 0.000549 | 7.5 | 3 | 0.0292 | 0 | 0 | 0 | 0.0292 | 8.3 | 0 | 20 | 24.5 | 11.7 | 10.8 | 94 | 158 | 2 | 1800 | 0 | 0 | 11136 | 11659 | 0.13723 | 0.11393 | 18 | 0.28142 | 0.34471 | 0.5184 | 0.30349 | 2.4 | 0.4 | 0 | 83.4733
2018 | 10 | 31 | 7 | Y2 | Dormitory | 2012 | 1 | 0 | 0.5 | 0.2 | 0.2 | 1 | 0 | 0.000549 | 7.5 | 3 | 0.0292 | 0.0002745 | 1.5 | 0.6 | 0.0292 | 6.6 | 0 | 20 | 24.5 | 13.4 | 11.6 | 89 | 135 | 1.7 | 10800 | 0 | 0 | 11136 | 11659 | 0.13723 | 0.11393 | 18 | 0.28142 | 0.34471 | 0.5184 | 0.30349 | 2.4 | 0.4 | 0 | 234.2458
2018 | 10 | 31 | 8 | Y2 | Dormitory | 2012 | 1 | 0 | 1 | 0.5 | 0.5 | 0.7 | 0 | 0.000549 | 7.5 | 3 | 0.0292 | 0.000549 | 3.75 | 1.5 | 0.02044 | 3.8 | 0 | 20 | 24.5 | 16.2 | 12.9 | 81 | 90 | 1.5 | 19200 | 0 | 0 | 11136 | 11659 | 0.13723 | 0.11393 | 18 | 0.28142 | 0.34471 | 0.5184 | 0.30349 | 2.4 | 0.4 | 21.7637 | 381.2202
2018 | 10 | 31 | 9 | Y2 | Dormitory | 2012 | 1 | 0 | 1 | 0.5 | 0.5 | 0.3 | 0.1 | 0.000549 | 7.5 | 3 | 0.0292 | 0.000549 | 3.75 | 1.5 | 0.00876 | 0.1 | 0 | 20 | 24.5 | 20.1 | 14 | 68 | 90 | 1.6 | 29400 | 0 | 0 | 11136 | 11659 | 0.13723 | 0.11393 | 18 | 0.28142 | 0.34471 | 0.5184 | 0.30349 | 2.4 | 0.4 | 68.289 | 380.8033
2018 | 10 | 31 | 10 | Y2 | Dormitory | 2012 | 1 | 0 | 1 | 0.2 | 0.2 | 0.3 | 0.1 | 0.000549 | 7.5 | 3 | 0.0292 | 0.000549 | 1.5 | 0.6 | 0.00876 | 4.8 | 0 | 20 | 24.5 | 24.8 | 13 | 48 | 270 | 1.2 | 28200 | 0 | 0 | 11136 | 11659 | 0.13723 | 0.11393 | 18 | 0.28142 | 0.34471 | 0.5184 | 0.30349 | 2.4 | 0.4 | 70.5088 | 344.0759
2018 | 10 | 31 | 11 | Y2 | Dormitory | 2012 | 1 | 0 | 0.5 | 0.2 | 0.2 | 0.3 | 0.1 | 0.000549 | 7.5 | 3 | 0.0292 | 0.0002745 | 1.5 | 0.6 | 0.00876 | 4.2 | 0 | 20 | 24.5 | 24.2 | 11.5 | 45 | 225 | 1.4 | 24000 | 0 | 0 | 11136 | 11659 | 0.13723 | 0.11393 | 18 | 0.28142 | 0.34471 | 0.5184 | 0.30349 | 2.4 | 0.4 | 75.9417 | 184.2804
2018 | 10 | 31 | 12 | Y2 | Dormitory | 2012 | 1 | 0 | 0 | 0 | 0 | 0.3 | 0.1 | 0.000549 | 7.5 | 3 | 0.0292 | 0 | 0 | 0 | 0.00876 | 4 | 0 | 20 | 24.5 | 24 | 9.5 | 40 | 225 | 1.4 | 21600 | 0 | 0 | 11136 | 11659 | 0.13723 | 0.11393 | 18 | 0.28142 | 0.34471 | 0.5184 | 0.30349 | 2.4 | 0.4 | 76.9139 | 0
2018 | 10 | 31 | 13 | Y2 | Dormitory | 2012 | 0.8 | 0 | 0 | 0 | 0 | 0.3 | 0 | 0.000549 | 7.5 | 3 | 0.0292 | 0 | 0 | 0 | 0.00876 | 3.7 | 0 | 20 | 24.5 | 23.7 | 10.4 | 43 | 248 | 1.4 | 16200 | 0 | 0 | 11136 | 11659 | 0.13723 | 0.11393 | 18 | 0.28142 | 0.34471 | 0.5184 | 0.30349 | 2.4 | 0.4 | 77.0172 | 0
2018 | 10 | 31 | 14 | Y2 | Dormitory | 2012 | 0.8 | 0 | 0 | 0 | 0 | 0.3 | 0 | 0.000549 | 7.5 | 3 | 0.0292 | 0 | 0 | 0 | 0.00876 | 1.4 | 0 | 20 | 24.5 | 21.4 | 8.6 | 44 | 225 | 1.5 | 5400 | 0 | 0 | 11136 | 11659 | 0.13723 | 0.11393 | 18 | 0.28142 | 0.34471 | 0.5184 | 0.30349 | 2.4 | 0.4 | 97.0956 | 0
2018 | 10 | 31 | 15 | Y2 | Dormitory | 2012 | 0.8 | 0 | 0 | 0 | 0 | 0.3 | 0 | 0.000549 | 7.5 | 3 | 0.0292 | 0 | 0 | 0 | 0.00876 | 0.1 | 0 | 20 | 24.5 | 19.9 | 9.7 | 52 | 158 | 1.2 | 3000 | 0 | 0 | 11136 | 11659 | 0.13723 | 0.11393 | 18 | 0.28142 | 0.34471 | 0.5184 | 0.30349 | 2.4 | 0.4 | 103.6198 | 0
2018 | 10 | 31 | 16 | Y2 | Dormitory | 2012 | 0.8 | 0 | 0 | 0 | 0 | 0.3 | 0 | 0.000549 | 7.5 | 3 | 0.0292 | 0 | 0 | 0 | 0.00876 | 1.8 | 0 | 20 | 24.5 | 18.2 | 9.7 | 58 | 158 | 0.7 | 0 | 0 | 0 | 11136 | 11659 | 0.13723 | 0.11393 | 18 | 0.28142 | 0.34471 | 0.5184 | 0.30349 | 2.4 | 0.4 | 83.4926 | 0
2018 | 10 | 31 | 17 | Y2 | Dormitory | 2012 | 1 | 0 | 0 | 0 | 0 | 0.3 | 0.1 | 0.000549 | 7.5 | 3 | 0.0292 | 0 | 0 | 0 | 0.00876 | 4.2 | 0 | 20 | 24.5 | 15.8 | 11.5 | 76 | 180 | 0.9 | 0 | 0 | 0 | 11136 | 11659 | 0.13723 | 0.11393 | 18 | 0.28142 | 0.34471 | 0.5184 | 0.30349 | 2.4 | 0.4 | 48.6602 | 0
2018 | 10 | 31 | 18 | Y2 | Dormitory | 2012 | 1 | 0 | 0 | 0 | 0 | 0.7 | 0.1 | 0.000549 | 7.5 | 3 | 0.0292 | 0 | 0 | 0 | 0.02044 | 5.1 | 0 | 20 | 24.5 | 14.9 | 10.1 | 73 | 293 | 0.9 | 0 | 0 | 0 | 11136 | 11659 | 0.13723 | 0.11393 | 18 | 0.28142 | 0.34471 | 0.5184 | 0.30349 | 2.4 | 0.4 | 5.2996 | 0
2018 | 10 | 31 | 19 | Y2 | Dormitory | 2012 | 1 | 0 | 0 | 0.5 | 0.5 | 1 | 0.1 | 0.000549 | 7.5 | 3 | 0.0292 | 0 | 3.75 | 1.5 | 0.0292 | 6.3 | 0 | 20 | 24.5 | 13.7 | 11.2 | 85 | 293 | 0.7 | 0 | 0 | 0 | 11136 | 11659 | 0.13723 | 0.11393 | 18 | 0.28142 | 0.34471 | 0.5184 | 0.30349 | 2.4 | 0.4 | 0 | 61.2124
2018 | 10 | 31 | 20 | Y2 | Dormitory | 2012 | 1 | 0 | 0.5 | 0.8 | 0.8 | 1 | 0.1 | 0.000549 | 7.5 | 3 | 0.0292 | 0.0002745 | 6 | 2.4 | 0.0292 | 7.6 | 0 | 20 | 24.5 | 12.4 | 10.8 | 90 | 293 | 0.9 | 0 | 0 | 0 | 11136 | 11659 | 0.13723 | 0.11393 | 18 | 0.28142 | 0.34471 | 0.5184 | 0.30349 | 2.4 | 0.4 | 0 | 257.7353
2018 | 10 | 31 | 21 | Y2 | Dormitory | 2012 | 1 | 0 | 1 | 0.8 | 0.8 | 1 | 0.1 | 0.000549 | 7.5 | 3 | 0.0292 | 0.000549 | 6 | 2.4 | 0.0292 | 8.3 | 0 | 20 | 24.5 | 11.7 | 10.4 | 92 | 203 | 0.9 | 0 | 0 | 0 | 11136 | 11659 | 0.13723 | 0.11393 | 18 | 0.28142 | 0.34471 | 0.5184 | 0.30349 | 2.4 | 0.4 | 0 | 417.5307
2018 | 10 | 31 | 22 | Y2 | Dormitory | 2012 | 1 | 0 | 1 | 0.8 | 0.8 | 1 | 0.1 | 0.000549 | 7.5 | 3 | 0.0292 | 0.000549 | 6 | 2.4 | 0.0292 | 8.3 | 0 | 20 | 24.5 | 11.7 | 10.4 | 92 | 158 | 1.3 | 0 | 0 | 0 | 11136 | 11659 | 0.13723 | 0.11393 | 18 | 0.28142 | 0.34471 | 0.5184 | 0.30349 | 2.4 | 0.4 | 0 | 417.5307
2018 | 10 | 31 | 23 | Y2 | Dormitory | 2012 | 1 | 0 | 0.5 | 0.8 | 0.8 | 1 | 0 | 0.000549 | 7.5 | 3 | 0.0292 | 0.0002745 | 6 | 2.4 | 0.0292 | 8.6 | 0 | 20 | 24.5 | 11.4 | 11.1 | 98 | 158 | 1.1 | 0 | 0 | 0 | 11136 | 11659 | 0.13723 | 0.11393 | 18 | 0.28142 | 0.34471 | 0.5184 | 0.30349 | 2.4 | 0.4 | 0 | 257.7353
2018 | 10 | 31 | 0 | Y2 | Dormitory | 2012 | 1 | 0 | 0 | 0.2 | 0.2 | 1 | 0 | 0.000549 | 7.5 | 3 | 0.0292 | 0 | 1.5 | 0.6 | 0.0292 | 9.2 | 0 | 20 | 24.5 | 10.8 | 10.8 | 100 | 203 | 0.7 | 0 | 0 | 0 | 11136 | 11659 | 0.13723 | 0.11393 | 18 | 0.28142 | 0.34471 | 0.5184 | 0.30349 | 2.4 | 0.4 | 0 | 37.8536
2018 | 11 | 1 | 1 | Y2 | Dormitory | 2012 | 1 | 0 | 0 | 0 | 0 | 1 | 0 | 0.000549 | 7.5 | 3 | 0.0292 | 0 | 0 | 0 | 0.0292 | 10.1 | 0 | 20 | 24.5 | 9.9 | 9.9 | 100 | 158 | 0.8 | 0 | 0 | 0 | 11136 | 11659 | 0.13723 | 0.11393 | 18 | 0.28142 | 0.34471 | 0.5184 | 0.30349 | 2.4 | 0.4 | 0 | 36.8802
2018 | 11 | 1 | 2 | Y2 | Dormitory | 2012 | 1 | 0 | 0 | 0 | 0 | 1 | 0 | 0.000549 | 7.5 | 3 | 0.0292 | 0 | 0 | 0 | 0.0292 | 10.5 | 0 | 20 | 24.5 | 9.5 | 9.5 | 100 | 270 | 0.6 | 0 | 0 | 0 | 11136 | 11659 | 0.13723 | 0.11393 | 18 | 0.28142 | 0.34471 | 0.5184 | 0.30349 | 2.4 | 0.4 | 0 | 55.4534
2018 | 11 | 1 | 3 | Y2 | Dormitory | 2012 | 1 | 0 | 0 | 0 | 0 | 1 | 0 | 0.000549 | 7.5 | 3 | 0.0292 | 0 | 0 | 0 | 0.0292 | 10.5 | 0 | 20 | 24.5 | 9.5 | 9.5 | 100 | 248 | 0.9 | 0 | 0 | 0 | 11136 | 11659 | 0.13723 | 0.11393 | 18 | 0.28142 | 0.34471 | 0.5184 | 0.30349 | 2.4 | 0.4 | 0 | 68.1105
2018 | 11 | 1 | 4 | Y2 | Dormitory | 2012 | 1 | 0 | 0 | 0 | 0 | 1 | 0 | 0.000549 | 7.5 | 3 | 0.0292 | 0 | 0 | 0 | 0.0292 | 10.7 | 0 | 20 | 24.5 | 9.3 | 9.3 | 100 | 248 | 0.9 | 0 | 0 | 0 | 11136 | 11659 | 0.13723 | 0.11393 | 18 | 0.28142 | 0.34471 | 0.5184 | 0.30349 | 2.4 | 0.4 | 0 | 79.0035
2018 | 11 | 1 | 5 | Y2 | Dormitory | 2012 | 1 | 0 | 0 | 0 | 0 | 1 | 0 | 0.000549 | 7.5 | 3 | 0.0292 | 0 | 0 | 0 | 0.0292 | 11.6 | 0 | 20 | 24.5 | 8.4 | 8.4 | 100 | 270 | 0.8 | 0 | 0 | 0 | 11136 | 11659 | 0.13723 | 0.11393 | 18 | 0.28142 | 0.34471 | 0.5184 | 0.30349 | 2.4 | 0.4 | 0 | 99.9048
2018 | 11 | 1 | 6 | Y2 | Dormitory | 2012 | 1 | 0 | 0 | 0 | 0 | 1 | 0 | 0.000549 | 7.5 | 3 | 0.0292 | 0 | 0 | 0 | 0.0292 | 10.8 | 0 | 20 | 24.5 | 9.2 | 9.2 | 100 | 338 | 0.6 | 600 | 0 | 0 | 11136 | 11659 | 0.13723 | 0.11393 | 18 | 0.28142 | 0.34471 | 0.5184 | 0.30349 | 2.4 | 0.4 | 0 | 109.2184
2018 | 11 | 1 | 7 | Y2 | Dormitory | 2012 | 1 | 0 | 0.5 | 0.2 | 0.2 | 1 | 0 | 0.000549 | 7.5 | 3 | 0.0292 | 0.0002745 | 1.5 | 0.6 | 0.0292 | 10 | 0 | 20 | 24.5 | 10 | 10 | 100 | 315 | 0.9 | 4800 | 0 | 0 | 11136 | 11659 | 0.13723 | 0.11393 | 18 | 0.28142 | 0.34471 | 0.5184 | 0.30349 | 2.4 | 0.4 | 0 | 270.1245
2018 | 11 | 1 | 8 | Y2 | Dormitory | 2012 | 1 | 0 | 1 | 0.5 | 0.5 | 0.7 | 0 | 0.000549 | 7.5 | 3 | 0.0292 | 0.000549 | 3.75 | 1.5 | 0.02044 | 7.7 | 0 | 20 | 24.5 | 12.3 | 12.3 | 100 | 315 | 1.9 | 10200 | 0 | 0 | 11136 | 11659 | 0.13723 | 0.11393 | 18 | 0.28142 | 0.34471 | 0.5184 | 0.30349 | 2.4 | 0.4 | 21.3531 | 392.6861
2018 | 11 | 1 | 9 | Y2 | Dormitory | 2012 | 1 | 0 | 1 | 0.5 | 0.5 | 0.3 | 0.1 | 0.000549 | 7.5 | 3 | 0.0292 | 0.000549 | 3.75 | 1.5 | 0.00876 | 4.1 | 0 | 20 | 24.5 | 15.9 | 15.9 | 100 | 315 | 2.3 | 26400 | 0 | 0 | 11136 | 11659 | 0.13723 | 0.11393 | 18 | 0.28142 | 0.34471 | 0.5184 | 0.30349 | 2.4 | 0.4 | 66.5032 | 380.9977
2018 | 11 | 1 | 10 | Y2 | Dormitory | 2012 | 1 | 0 | 1 | 0.2 | 0.2 | 0.3 | 0.1 | 0.000549 | 7.5 | 3 | 0.0292 | 0.000549 | 1.5 | 0.6 | 0.00876 | 0.3 | 0 | 20 | 24.5 | 20.3 | 17.3 | 83 | 315 | 4.5 | 33000 | 0 | 0 | 11136 | 11659 | 0.13723 | 0.11393 | 18 | 0.28142 | 0.34471 | 0.5184 | 0.30349 | 2.4 | 0.4 | 67.5695 | 348.3366
2018 | 11 | 1 | 11 | Y2 | Dormitory | 2012 | 1 | 0 | 0.5 | 0.2 | 0.2 | 0.3 | 0.1 | 0.000549 | 7.5 | 3 | 0.0292 | 0.0002745 | 1.5 | 0.6 | 0.00876 | 1.4 | 0 | 20 | 24.5 | 21.4 | 15.9 | 71 | 338 | 4.1 | 33000 | 0 | 0 | 11136 | 11659 | 0.13723 | 0.11393 | 18 | 0.28142 | 0.34471 | 0.5184 | 0.30349 | 2.4 | 0.4 | 73.1282 | 184.2804
2018 | 11 | 1 | 12 | Y2 | Dormitory | 2012 | 1 | 0 | 0 | 0 | 0 | 0.3 | 0.1 | 0.000549 | 7.5 | 3 | 0.0292 | 0 | 0 | 0 | 0.00876 | 0.5 | 0 | 20 | 24.5 | 20.5 | 15 | 71 | 338 | 4 | 28800 | 0 | 0 | 11136 | 11659 | 0.13723 | 0.11393 | 18 | 0.28142 | 0.34471 | 0.5184 | 0.30349 | 2.4 | 0.4 | 70.9458 | 0
2018 | 11 | 1 | 13 | Y2 | Dormitory | 2012 | 0.8 | 0 | 0 | 0 | 0 | 0.3 | 0 | 0.000549 | 7.5 | 3 | 0.0292 | 0 | 0 | 0 | 0.00876 | 0.4 | 0 | 20 | 24.5 | 19.6 | 16 | 80 | 338 | 3.8 | 19800 | 0 | 0 | 11136 | 11659 | 0.13723 | 0.11393 | 18 | 0.28142 | 0.34471 | 0.5184 | 0.30349 | 2.4 | 0.4 | 64.6873 | 0
2018 | 11 | 1 | 14 | Y2 | Dormitory | 2012 | 0.8 | 0 | 0 | 0 | 0 | 0.3 | 0 | 0.000549 | 7.5 | 3 | 0.0292 | 0 | 0 | 0 | 0.00876 | 1.6 | 0 | 20 | 24.5 | 18.4 | 15.8 | 85 | 338 | 3.3 | 6000 | 0 | 0 | 11136 | 11659 | 0.13723 | 0.11393 | 18 | 0.28142 | 0.34471 | 0.5184 | 0.30349 | 2.4 | 0.4 | 66.9787 | 0
2018 | 11 | 1 | 15 | Y2 | Dormitory | 2012 | 0.8 | 0 | 0 | 0 | 0 | 0.3 | 0 | 0.000549 | 7.5 | 3 | 0.0292 | 0 | 0 | 0 | 0.00876 | 2.2 | 0 | 20 | 24.5 | 17.8 | 15.6 | 87 | 0 | 3.1 | 3600 | 0 | 0 | 11136 | 11659 | 0.13723 | 0.11393 | 18 | 0.28142 | 0.34471 | 0.5184 | 0.30349 | 2.4 | 0.4 | 55.7975 | 0
2018 | 11 | 1 | 16 | Y2 | Dormitory | 2012 | 0.8 | 0 | 0 | 0 | 0 | 0.3 | 0 | 0.000549 | 7.5 | 3 | 0.0292 | 0 | 0 | 0 | 0.00876 | 3.2 | 0 | 20 | 24.5 | 16.8 | 14.6 | 87 | 0 | 2.3 | 0 | 0 | 0 | 11136 | 11659 | 0.13723 | 0.11393 | 18 | 0.28142 | 0.34471 | 0.5184 | 0.30349 | 2.4 | 0.4 | 36.0795 | 0
2018 | 11 | 1 | 17 | Y2 | Dormitory | 2012 | 1 | 0 | 0 | 0 | 0 | 0.3 | 0.1 | 0.000549 | 7.5 | 3 | 0.0292 | 0 | 0 | 0 | 0.00876 | 3.7 | 0 | 20 | 24.5 | 16.3 | 14.8 | 91 | 338 | 2 | 0 | 0 | 0 | 11136 | 11659 | 0.13723 | 0.11393 | 18 | 0.28142 | 0.34471 | 0.5184 | 0.30349 | 2.4 | 0.4 | 24.5496 | 0.013021
2018 | 11 | 1 | 18 | Y2 | Dormitory | 2012 | 1 | 0 | 0 | 0 | 0 | 0.7 | 0.1 | 0.000549 | 7.5 | 3 | 0.0292 | 0 | 0 | 0 | 0.02044 | 3.7 | 0 | 20 | 24.5 | 16.3 | 14.8 | 91 | 0 | 2.2 | 0 | 0 | 0 | 11136 | 11659 | 0.13723 | 0.11393 | 18 | 0.28142 | 0.34471 | 0.5184 | 0.30349 | 2.4 | 0.4 | 2.8354 | 0.92122
2018 | 11 | 1 | 19 | Y2 | Dormitory | 2012 | 1 | 0 | 0 | 0.5 | 0.5 | 1 | 0.1 | 0.000549 | 7.5 | 3 | 0.0292 | 0 | 3.75 | 1.5 | 0.0292 | 3.8 | 0 | 20 | 24.5 | 16.2 | 14.7 | 91 | 23 | 1.8 | 0 | 0 | 0 | 11136 | 11659 | 0.13723 | 0.11393 | 18 | 0.28142 | 0.34471 | 0.5184 | 0.30349 | 2.4 | 0.4 | 0 | 61.2124
2018 | 11 | 1 | 20 | Y2 | Dormitory | 2012 | 1 | 0 | 0.5 | 0.8 | 0.8 | 1 | 0.1 | 0.000549 | 7.5 | 3 | 0.0292 | 0.0002745 | 6 | 2.4 | 0.0292 | 3.8 | 0 | 20 | 24.5 | 16.2 | 14.5 | 90 | 0 | 1.8 | 0 | 0 | 0 | 11136 | 11659 | 0.13723 | 0.11393 | 18 | 0.28142 | 0.34471 | 0.5184 | 0.30349 | 2.4 | 0.4 | 0 | 257.7353
2018 | 11 | 1 | 21 | Y2 | Dormitory | 2012 | 1 | 0 | 1 | 0.8 | 0.8 | 1 | 0.1 | 0.000549 | 7.5 | 3 | 0.0292 | 0.000549 | 6 | 2.4 | 0.0292 | 3.8 | 0 | 20 | 24.5 | 16.2 | 14.4 | 89 | 23 | 2.1 | 0 | 0 | 0 | 11136 | 11659 | 0.13723 | 0.11393 | 18 | 0.28142 | 0.34471 | 0.5184 | 0.30349 | 2.4 | 0.4 | 0 | 417.5307
2018 | 11 | 1 | 22 | Y2 | Dormitory | 2012 | 1 | 0 | 1 | 0.8 | 0.8 | 1 | 0.1 | 0.000549 | 7.5 | 3 | 0.0292 | 0.000549 | 6 | 2.4 | 0.0292 | 3.6 | 0 | 20 | 24.5 | 16.4 | 14.2 | 87 | 0 | 2.5 | 0 | 0 | 0 | 11136 | 11659 | 0.13723 | 0.11393 | 18 | 0.28142 | 0.34471 | 0.5184 | 0.30349 | 2.4 | 0.4 | 0 | 417.5307
2018 | 11 | 1 | 23 | Y2 | Dormitory | 2012 | 1 | 0 | 0.5 | 0.8 | 0.8 | 1 | 0 | 0.000549 | 7.5 | 3 | 0.0292 | 0.0002745 | 6 | 2.4 | 0.0292 | 3.5 | 0 | 20 | 24.5 | 16.5 | 14.3 | 87 | 0 | 2.2 | 0 | 0 | 0 | 11136 | 11659 | 0.13723 | 0.11393 | 18 | 0.28142 | 0.34471 | 0.5184 | 0.30349 | 2.4 | 0.4 | 0 | 257.7353
2018 | 11 | 1 | 0 | Y2 | Dormitory | 2012 | 1 | 0 | 0 | 0.2 | 0.2 | 1 | 0 | 0.000549 | 7.5 | 3 | 0.0292 | 0 | 1.5 | 0.6 | 0.0292 | 3.6 | 0 | 20 | 24.5 | 16.4 | 14.2 | 87 | 23 | 2.7 | 0 | 0 | 0 | 11136 | 11659 | 0.13723 | 0.11393 | 18 | 0.28142 | 0.34471 | 0.5184 | 0.30349 | 2.4 | 0.4 | 0 | 24.4849
2018 | 11 | 2 | 1 | Y2 | Dormitory | 2012 | 1 | 0 | 0 | 0 | 0 | 1 | 0 | 0.000549 | 7.5 | 3 | 0.0292 | 0 | 0 | 0 | 0.0292 | 3.5 | 0 | 20 | 24.5 | 16.5 | 13.9 | 85 | 0 | 1.8 | 0 | 0 | 0 | 11136 | 11659 | 0.13723 | 0.11393 | 18 | 0.28142 | 0.34471 | 0.5184 | 0.30349 | 2.4 | 0.4 | 0 | 0
2018 | 11 | 2 | 2 | Y2 | Dormitory | 2012 | 1 | 0 | 0 | 0 | 0 | 1 | 0 | 0.000549 | 7.5 | 3 | 0.0292 | 0 | 0 | 0 | 0.0292 | 3.7 | 0 | 20 | 24.5 | 16.3 | 14.1 | 87 | 338 | 1.9 | 0 | 0 | 0 | 11136 | 11659 | 0.13723 | 0.11393 | 18 | 0.28142 | 0.34471 | 0.5184 | 0.30349 | 2.4 | 0.4 | 0 | 0.2484
2018 | 11 | 2 | 3 | Y2 | Dormitory | 2012 | 1 | 0 | 0 | 0 | 0 | 1 | 0 | 0.000549 | 7.5 | 3 | 0.0292 | 0 | 0 | 0 | 0.0292 | 3.6 | 0 | 20 | 24.5 | 16.4 | 13.7 | 84 | 0 | 1.6 | 0 | 0 | 0 | 11136 | 11659 | 0.13723 | 0.11393 | 18 | 0.28142 | 0.34471 | 0.5184 | 0.30349 | 2.4 | 0.4 | 0 | 0.88648
2018 | 11 | 2 | 4 | Y2 | Dormitory | 2012 | 1 | 0 | 0 | 0 | 0 | 1 | 0 | 0.000549 | 7.5 | 3 | 0.0292 | 0 | 0 | 0 | 0.0292 | 3.8 | 0 | 20 | 24.5 | 16.2 | 13.8 | 86 | 23 | 1.7 | 0 | 0 | 0 | 11136 | 11659 | 0.13723 | 0.11393 | 18 | 0.28142 | 0.34471 | 0.5184 | 0.30349 | 2.4 | 0.4 | 0 | 1.6074
2018 | 11 | 2 | 5 | Y2 | Dormitory | 2012 | 1 | 0 | 0 | 0 | 0 | 1 | 0 | 0.000549 | 7.5 | 3 | 0.0292 | 0 | 0 | 0 | 0.0292 | 3.7 | 0 | 20 | 24.5 | 16.3 | 13.4 | 83 | 45 | 1.7 | 0 | 0 | 0 | 11136 | 11659 | 0.13723 | 0.11393 | 18 | 0.28142 | 0.34471 | 0.5184 | 0.30349 | 2.4 | 0.4 | 0 | 2.1599
2018 | 11 | 2 | 6 | Y2 | Dormitory | 2012 | 1 | 0 | 0 | 0 | 0 | 1 | 0 | 0.000549 | 7.5 | 3 | 0.0292 | 0 | 0 | 0 | 0.0292 | 3.7 | 0 | 20 | 24.5 | 16.3 | 13.4 | 83 | 0 | 1.6 | 600 | 0 | 0 | 11136 | 11659 | 0.13723 | 0.11393 | 18 | 0.28142 | 0.34471 | 0.5184 | 0.30349 | 2.4 | 0.4 | 0 | 2.9661
2018 | 11 | 2 | 7 | Y2 | Dormitory | 2012 | 1 | 0 | 0.5 | 0.2 | 0.2 | 1 | 0 | 0.000549 | 7.5 | 3 | 0.0292 | 0.0002745 | 1.5 | 0.6 | 0.0292 | 3.3 | 0 | 20 | 24.5 | 16.7 | 13.4 | 81 | 45 | 2.6 | 3000 | 0 | 0 | 11136 | 11659 | 0.13723 | 0.11393 | 18 | 0.28142 | 0.34471 | 0.5184 | 0.30349 | 2.4 | 0.4 | 0 | 184.8603
2018 | 11 | 2 | 8 | Y2 | Dormitory | 2012 | 1 | 0 | 1 | 0.5 | 0.5 | 0.7 | 0 | 0.000549 | 7.5 | 3 | 0.0292 | 0.000549 | 3.75 | 1.5 | 0.02044 | 2.9 | 0 | 20 | 24.5 | 17.1 | 13.6 | 80 | 23 | 2.8 | 6600 | 0 | 0 | 11136 | 11659 | 0.13723 | 0.11393 | 18 | 0.28142 | 0.34471 | 0.5184 | 0.30349 | 2.4 | 0.4 | 24.7044 | 380.8033
2018 | 11 | 2 | 9 | Y2 | Dormitory | 2012 | 1 | 0 | 1 | 0.5 | 0.5 | 0.3 | 0.1 | 0.000549 | 7.5 | 3 | 0.0292 | 0.000549 | 3.75 | 1.5 | 0.00876 | 2.1 | 0 | 20 | 24.5 | 17.9 | 13.4 | 75 | 23 | 3.3 | 12600 | 0 | 0 | 11136 | 11659 | 0.13723 | 0.11393 | 18 | 0.28142 | 0.34471 | 0.5184 | 0.30349 | 2.4 | 0.4 | 81.4731 | 380.8033
2018 | 11 | 2 | 10 | Y2 | Dormitory | 2012 | 1 | 0 | 1 | 0.2 | 0.2 | 0.3 | 0.1 | 0.000549 | 7.5 | 3 | 0.0292 | 0.000549 | 1.5 | 0.6 | 0.00876 | 2 | 0 | 20 | 24.5 | 18 | 13.5 | 75 | 23 | 3.8 | 16200 | 0 | 0 | 11136 | 11659 | 0.13723 | 0.11393 | 18 | 0.28142 | 0.34471 | 0.5184 | 0.30349 | 2.4 | 0.4 | 82.7304 | 344.7623
2018 | 11 | 2 | 11 | Y2 | Dormitory | 2012 | 1 | 0 | 0.5 | 0.2 | 0.2 | 0.3 | 0.1 | 0.000549 | 7.5 | 3 | 0.0292 | 0.0002745 | 1.5 | 0.6 | 0.00876 | 1.6 | 0 | 20 | 24.5 | 18.4 | 13.4 | 73 | 23 | 3.7 | 22800 | 0 | 0 | 11136 | 11659 | 0.13723 | 0.11393 | 18 | 0.28142 | 0.34471 | 0.5184 | 0.30349 | 2.4 | 0.4 | 85.6893 | 217.0395
2018 | 11 | 2 | 12 | Y2 | Dormitory | 2012 | 1 | 0 | 0 | 0 | 0 | 0.3 | 0.1 | 0.000549 | 7.5 | 3 | 0.0292 | 0 | 0 | 0 | 0.00876 | 0.8 | 0 | 20 | 24.5 | 19.2 | 14 | 72 | 23 | 4.1 | 21600 | 0 | 0 | 11136 | 11659 | 0.13723 | 0.11393 | 18 | 0.28142 | 0.34471 | 0.5184 | 0.30349 | 2.4 | 0.4 | 84.7553 | 9.6958
2018 | 11 | 2 | 13 | Y2 | Dormitory | 2012 | 0.8 | 0 | 0 | 0 | 0 | 0.3 | 0 | 0.000549 | 7.5 | 3 | 0.0292 | 0 | 0 | 0 | 0.00876 | 1.5 | 0 | 20 | 24.5 | 18.5 | 13.7 | 74 | 23 | 3.8 | 16200 | 0 | 0 | 11136 | 11659 | 0.13723 | 0.11393 | 18 | 0.28142 | 0.34471 | 0.5184 | 0.30349 | 2.4 | 0.4 | 84.1937 | 0
2018 | 11 | 2 | 14 | Y2 | Dormitory | 2012 | 0.8 | 0 | 0 | 0 | 0 | 0.3 | 0 | 0.000549 | 7.5 | 3 | 0.0292 | 0 | 0 | 0 | 0.00876 | 2.2 | 0 | 20 | 24.5 | 17.8 | 13.5 | 76 | 23 | 3.5 | 9600 | 0 | 0 | 11136 | 11659 | 0.13723 | 0.11393 | 18 | 0.28142 | 0.34471 | 0.5184 | 0.30349 | 2.4 | 0.4 | 107.6789 | 0
2018 | 11 | 2 | 15 | Y2 | Dormitory | 2012 | 0.8 | 0 | 0 | 0 | 0 | 0.3 | 0 | 0.000549 | 7.5 | 3 | 0.0292 | 0 | 0 | 0 | 0.00876 | 3 | 0 | 20 | 24.5 | 17 | 13.3 | 79 | 23 | 3.3 | 1800 | 0 | 0 | 11136 | 11659 | 0.13723 | 0.11393 | 18 | 0.28142 | 0.34471 | 0.5184 | 0.30349 | 2.4 | 0.4 | 117.4199 | 0
2018 | 11 | 2 | 16 | Y2 | Dormitory | 2012 | 0.8 | 0 | 0 | 0 | 0 | 0.3 | 0 | 0.000549 | 7.5 | 3 | 0.0292 | 0 | 0 | 0 | 0.00876 | 3.2 | 0 | 20 | 24.5 | 16.8 | 13.1 | 79 | 0 | 2.6 | 0 | 0 | 0 | 11136 | 11659 | 0.13723 | 0.11393 | 18 | 0.28142 | 0.34471 | 0.5184 | 0.30349 | 2.4 | 0.4 | 100.1556 | 0
2018 | 11 | 2 | 17 | Y2 | Dormitory | 2012 | 1 | 0 | 0 | 0 | 0 | 0.3 | 0.1 | 0.000549 | 7.5 | 3 | 0.0292 | 0 | 0 | 0 | 0.00876 | 3.5 | 0 | 20 | 24.5 | 16.5 | 13.2 | 81 | 23 | 2.4 | 0 | 0 | 0 | 11136 | 11659 | 0.13723 | 0.11393 | 18 | 0.28142 | 0.34471 | 0.5184 | 0.30349 | 2.4 | 0.4 | 61.9269 | 0
2018 | 11 | 2 | 18 | Y2 | Dormitory | 2012 | 1 | 0 | 0 | 0 | 0 | 0.7 | 0.1 | 0.000549 | 7.5 | 3 | 0.0292 | 0 | 0 | 0 | 0.02044 | 3.4 | 0 | 20 | 24.5 | 16.6 | 12.9 | 79 | 45 | 2.4 | 0 | 0 | 0 | 11136 | 11659 | 0.13723 | 0.11393 | 18 | 0.28142 | 0.34471 | 0.5184 | 0.30349 | 2.4 | 0.4 | 6.4108 | 0
2018 | 11 | 2 | 19 | Y2 | Dormitory | 2012 | 1 | 0 | 0 | 0.5 | 0.5 | 1 | 0.1 | 0.000549 | 7.5 | 3 | 0.0292 | 0 | 3.75 | 1.5 | 0.0292 | 3.3 | 0 | 20 | 24.5 | 16.7 | 12.6 | 77 | 23 | 2.4 | 0 | 0 | 0 | 11136 | 11659 | 0.13723 | 0.11393 | 18 | 0.28142 | 0.34471 | 0.5184 | 0.30349 | 2.4 | 0.4 | 0 | 61.2124
2018 | 11 | 2 | 20 | Y2 | Dormitory | 2012 | 1 | 0 | 0.5 | 0.8 | 0.8 | 1 | 0.1 | 0.000549 | 7.5 | 3 | 0.0292 | 0.0002745 | 6 | 2.4 | 0.0292 | 3.4 | 0 | 20 | 24.5 | 16.6 | 12.5 | 77 | 45 | 2.4 | 0 | 0 | 0 | 11136 | 11659 | 0.13723 | 0.11393 | 18 | 0.28142 | 0.34471 | 0.5184 | 0.30349 | 2.4 | 0.4 | 0 | 257.7353
2018 | 11 | 2 | 21 | Y2 | Dormitory | 2012 | 1 | 0 | 1 | 0.8 | 0.8 | 1 | 0.1 | 0.000549 | 7.5 | 3 | 0.0292 | 0.000549 | 6 | 2.4 | 0.0292 | 3.5 | 0 | 20 | 24.5 | 16.5 | 12.6 | 78 | 0 | 2.8 | 0 | 0 | 0 | 11136 | 11659 | 0.13723 | 0.11393 | 18 | 0.28142 | 0.34471 | 0.5184 | 0.30349 | 2.4 | 0.4 | 0 | 417.5307
2018 | 11 | 2 | 22 | Y2 | Dormitory | 2012 | 1 | 0 | 1 | 0.8 | 0.8 | 1 | 0.1 | 0.000549 | 7.5 | 3 | 0.0292 | 0.000549 | 6 | 2.4 | 0.0292 | 3.8 | 0 | 20 | 24.5 | 16.2 | 12.7 | 80 | 0 | 2.8 | 0 | 0 | 0 | 11136 | 11659 | 0.13723 | 0.11393 | 18 | 0.28142 | 0.34471 | 0.5184 | 0.30349 | 2.4 | 0.4 | 0 | 417.5307
2018 | 11 | 2 | 23 | Y2 | Dormitory | 2012 | 1 | 0 | 0.5 | 0.8 | 0.8 | 1 | 0 | 0.000549 | 7.5 | 3 | 0.0292 | 0.0002745 | 6 | 2.4 | 0.0292 | 4.2 | 0 | 20 | 24.5 | 15.8 | 12.7 | 82 | 23 | 2.8 | 0 | 0 | 0 | 11136 | 11659 | 0.13723 | 0.11393 | 18 | 0.28142 | 0.34471 | 0.5184 | 0.30349 | 2.4 | 0.4 | 0 | 257.7353
2018 | 11 | 2 | 0 | Y2 | Dormitory | 2012 | 1 | 0 | 0 | 0.2 | 0.2 | 1 | 0 | 0.000549 | 7.5 | 3 | 0.0292 | 0 | 1.5 | 0.6 | 0.0292 | 4.5 | 0 | 20 | 24.5 | 15.5 | 12 | 80 | 0 | 2.4 | 0 | 0 | 0 | 11136 | 11659 | 0.13723 | 0.11393 | 18 | 0.28142 | 0.34471 | 0.5184 | 0.30349 | 2.4 | 0.4 | 0 | 24.4849
2018 | 11 | 3 | 1 | Y2 | Dormitory | 2012 | 1 | 0 | 0 | 0 | 0 | 1 | 0 | 0.000549 | 7.5 | 3 | 0.0292 | 0 | 0 | 0 | 0.0292 | 4.8 | 0 | 20 | 24.5 | 15.2 | 11.9 | 81 | 0 | 1.9 | 0 | 0 | 0 | 11136 | 11659 | 0.13723 | 0.11393 | 18 | 0.28142 | 0.34471 | 0.5184 | 0.30349 | 2.4 | 0.4 | 0 | 0.070098
2018 | 11 | 3 | 2 | Y2 | Dormitory | 2012 | 1 | 0 | 0 | 0 | 0 | 1 | 0 | 0.000549 | 7.5 | 3 | 0.0292 | 0 | 0 | 0 | 0.0292 | 4.8 | 0 | 20 | 24.5 | 15.2 | 12.5 | 84 | 338 | 1.7 | 0 | 0 | 0 | 11136 | 11659 | 0.13723 | 0.11393 | 18 | 0.28142 | 0.34471 | 0.5184 | 0.30349 | 2.4 | 0.4 | 0 | 0.84986
2018 | 11 | 3 | 3 | Y2 | Dormitory | 2012 | 1 | 0 | 0 | 0 | 0 | 1 | 0 | 0.000549 | 7.5 | 3 | 0.0292 | 0 | 0 | 0 | 0.0292 | 4.7 | 0 | 20 | 24.5 | 15.3 | 11.6 | 79 | 0 | 1.5 | 0 | 0 | 0 | 11136 | 11659 | 0.13723 | 0.11393 | 18 | 0.28142 | 0.34471 | 0.5184 | 0.30349 | 2.4 | 0.4 | 0 | 1.8405
2018 | 11 | 3 | 4 | Y2 | Dormitory | 2012 | 1 | 0 | 0 | 0 | 0 | 1 | 0 | 0.000549 | 7.5 | 3 | 0.0292 | 0 | 0 | 0 | 0.0292 | 4.8 | 0 | 20 | 24.5 | 15.2 | 11.6 | 79 | 0 | 2.2 | 0 | 0 | 0 | 11136 | 11659 | 0.13723 | 0.11393 | 18 | 0.28142 | 0.34471 | 0.5184 | 0.30349 | 2.4 | 0.4 | 0 | 3.5266
2018 | 11 | 3 | 5 | Y2 | Dormitory | 2012 | 1 | 0 | 0 | 0 | 0 | 1 | 0 | 0.000549 | 7.5 | 3 | 0.0292 | 0 | 0 | 0 | 0.0292 | 4.6 | 0 | 20 | 24.5 | 15.4 | 10.3 | 72 | 0 | 2.3 | 0 | 0 | 0 | 11136 | 11659 | 0.13723 | 0.11393 | 18 | 0.28142 | 0.34471 | 0.5184 | 0.30349 | 2.4 | 0.4 | 0 | 4.7136
2018 | 11 | 3 | 6 | Y2 | Dormitory | 2012 | 1 | 0 | 0 | 0 | 0 | 1 | 0 | 0.000549 | 7.5 | 3 | 0.0292 | 0 | 0 | 0 | 0.0292 | 4.3 | 0 | 20 | 24.5 | 15.7 | 10.8 | 73 | 23 | 1.7 | 600 | 0 | 0 | 11136 | 11659 | 0.13723 | 0.11393 | 18 | 0.28142 | 0.34471 | 0.5184 | 0.30349 | 2.4 | 0.4 | 0 | 4.9786
2018 | 11 | 3 | 7 | Y2 | Dormitory | 2012 | 1 | 0 | 0.5 | 0.2 | 0.2 | 1 | 0 | 0.000549 | 7.5 | 3 | 0.0292 | 0.0002745 | 1.5 | 0.6 | 0.0292 | 3.3 | 0 | 20 | 24.5 | 16.7 | 10.5 | 67 | 23 | 2.8 | 14400 | 0 | 0 | 11136 | 11659 | 0.13723 | 0.11393 | 18 | 0.28142 | 0.34471 | 0.5184 | 0.30349 | 2.4 | 0.4 | 0 | 184.9
2018 | 11 | 3 | 8 | Y2 | Dormitory | 2012 | 1 | 0 | 1 | 0.5 | 0.5 | 0.7 | 0 | 0.000549 | 7.5 | 3 | 0.0292 | 0.000549 | 3.75 | 1.5 | 0.02044 | 2 | 0 | 20 | 24.5 | 18 | 12.4 | 70 | 23 | 3.7 | 18000 | 0 | 0 | 11136 | 11659 | 0.13723 | 0.11393 | 18 | 0.28142 | 0.34471 | 0.5184 | 0.30349 | 2.4 | 0.4 | 24.9609 | 380.8033
2018 | 11 | 3 | 9 | Y2 | Dormitory | 2012 | 1 | 0 | 1 | 0.5 | 0.5 | 0.3 | 0.1 | 0.000549 | 7.5 | 3 | 0.0292 | 0.000549 | 3.75 | 1.5 | 0.00876 | 1.1 | 0 | 20 | 24.5 | 18.9 | 11.4 | 62 | 45 | 4.5 | 21600 | 0 | 0 | 11136 | 11659 | 0.13723 | 0.11393 | 18 | 0.28142 | 0.34471 | 0.5184 | 0.30349 | 2.4 | 0.4 | 78.9256 | 449.3318
2018 | 11 | 3 | 10 | Y2 | Dormitory | 2012 | 1 | 0 | 1 | 0.2 | 0.2 | 0.3 | 0.1 | 0.000549 | 7.5 | 3 | 0.0292 | 0.000549 | 1.5 | 0.6 | 0.00876 | 1.2 | 0 | 20 | 24.5 | 18.8 | 11.8 | 64 | 23 | 4.7 | 28200 | 0 | 0 | 11136 | 11659 | 0.13723 | 0.11393 | 18 | 0.28142 | 0.34471 | 0.5184 | 0.30349 | 2.4 | 0.4 | 80.344 | 388.6055
2018 | 11 | 3 | 11 | Y2 | Dormitory | 2012 | 1 | 0 | 0.5 | 0.2 | 0.2 | 0.3 | 0.1 | 0.000549 | 7.5 | 3 | 0.0292 | 0.0002745 | 1.5 | 0.6 | 0.00876 | 1.5 | 0 | 20 | 24.5 | 18.5 | 12.4 | 68 | 23 | 4.6 | 30000 | 0 | 0 | 11136 | 11659 | 0.13723 | 0.11393 | 18 | 0.28142 | 0.34471 | 0.5184 | 0.30349 | 2.4 | 0.4 | 84.4596 | 254.2243
2018 | 11 | 3 | 12 | Y2 | Dormitory | 2012 | 1 | 0 | 0 | 0 | 0 | 0.3 | 0.1 | 0.000549 | 7.5 | 3 | 0.0292 | 0 | 0 | 0 | 0.00876 | 1.1 | 0 | 20 | 24.5 | 18.9 | 12.4 | 66 | 23 | 4.7 | 22800 | 0 | 0 | 11136 | 11659 | 0.13723 | 0.11393 | 18 | 0.28142 | 0.34471 | 0.5184 | 0.30349 | 2.4 | 0.4 | 83.3356 | 20.0414
2018 | 11 | 3 | 13 | Y2 | Dormitory | 2012 | 0.8 | 0 | 0 | 0 | 0 | 0.3 | 0 | 0.000549 | 7.5 | 3 | 0.0292 | 0 | 0 | 0 | 0.00876 | 1.7 | 0 | 20 | 24.5 | 18.3 | 13.1 | 72 | 0 | 4.6 | 15000 | 0 | 0 | 11136 | 11659 | 0.13723 | 0.11393 | 18 | 0.28142 | 0.34471 | 0.5184 | 0.30349 | 2.4 | 0.4 | 82.269 | 0
2018 | 11 | 3 | 14 | Y2 | Dormitory | 2012 | 0.8 | 0 | 0 | 0 | 0 | 0.3 | 0 | 0.000549 | 7.5 | 3 | 0.0292 | 0 | 0 | 0 | 0.00876 | 1.9 | 0 | 20 | 24.5 | 18.1 | 14.6 | 80 | 0 | 4.4 | 7200 | 0 | 0 | 11136 | 11659 | 0.13723 | 0.11393 | 18 | 0.28142 | 0.34471 | 0.5184 | 0.30349 | 2.4 | 0.4 | 100.0375 | 0
2018 | 11 | 3 | 15 | Y2 | Dormitory | 2012 | 0.8 | 0 | 0 | 0 | 0 | 0.3 | 0 | 0.000549 | 7.5 | 3 | 0.0292 | 0 | 0 | 0 | 0.00876 | 2.6 | 0 | 20 | 24.5 | 17.4 | 15 | 86 | 0 | 4.1 | 3000 | 0 | 0 | 11136 | 11659 | 0.13723 | 0.11393 | 18 | 0.28142 | 0.34471 | 0.5184 | 0.30349 | 2.4 | 0.4 | 93.9748 | 0
2018 | 11 | 3 | 16 | Y2 | Dormitory | 2012 | 0.8 | 0 | 0 | 0 | 0 | 0.3 | 0 | 0.000549 | 7.5 | 3 | 0.0292 | 0 | 0 | 0 | 0.00876 | 3 | 0 | 20 | 24.5 | 17 | 14.6 | 86 | 0 | 3.5 | 0 | 0 | 0 | 11136 | 11659 | 0.13723 | 0.11393 | 18 | 0.28142 | 0.34471 | 0.5184 | 0.30349 | 2.4 | 0.4 | 60.3586 | 0
2018 | 11 | 3 | 17 | Y2 | Dormitory | 2012 | 1 | 0 | 0 | 0 | 0 | 0.3 | 0.1 | 0.000549 | 7.5 | 3 | 0.0292 | 0 | 0 | 0 | 0.00876 | 3.3 | 0 | 20 | 24.5 | 16.7 | 14.9 | 89 | 0 | 3.3 | 0 | 0 | 0 | 11136 | 11659 | 0.13723 | 0.11393 | 18 | 0.28142 | 0.34471 | 0.5184 | 0.30349 | 2.4 | 0.4 | 23.7292 | 0
2018 | 11 | 3 | 18 | Y2 | Dormitory | 2012 | 1 | 0 | 0 | 0 | 0 | 0.7 | 0.1 | 0.000549 | 7.5 | 3 | 0.0292 | 0 | 0 | 0 | 0.02044 | 3 | 0 | 20 | 24.5 | 17 | 13.9 | 82 | 0 | 2.9 | 0 | 0 | 0 | 11136 | 11659 | 0.13723 | 0.11393 | 18 | 0.28142 | 0.34471 | 0.5184 | 0.30349 | 2.4 | 0.4 | 2.8081 | 0
2018 | 11 | 3 | 19 | Y2 | Dormitory | 2012 | 1 | 0 | 0 | 0.5 | 0.5 | 1 | 0.1 | 0.000549 | 7.5 | 3 | 0.0292 | 0 | 3.75 | 1.5 | 0.0292 | 3.4 | 0 | 20 | 24.5 | 16.6 | 13.9 | 84 | 0 | 2.5 | 0 | 0 | 0 | 11136 | 11659 | 0.13723 | 0.11393 | 18 | 0.28142 | 0.34471 | 0.5184 | 0.30349 | 2.4 | 0.4 | 0 | 61.2124
2018 | 11 | 3 | 20 | Y2 | Dormitory | 2012 | 1 | 0 | 0.5 | 0.8 | 0.8 | 1 | 0.1 | 0.000549 | 7.5 | 3 | 0.0292 | 0.0002745 | 6 | 2.4 | 0.0292 | 3.7 | 0 | 20 | 24.5 | 16.3 | 13.9 | 86 | 338 | 2.4 | 0 | 0 | 0 | 11136 | 11659 | 0.13723 | 0.11393 | 18 | 0.28142 | 0.34471 | 0.5184 | 0.30349 | 2.4 | 0.4 | 0 | 257.7353
2018 | 11 | 3 | 21 | Y2 | Dormitory | 2012 | 1 | 0 | 1 | 0.8 | 0.8 | 1 | 0.1 | 0.000549 | 7.5 | 3 | 0.0292 | 0.000549 | 6 | 2.4 | 0.0292 | 4 | 0 | 20 | 24.5 | 16 | 15 | 94 | 0 | 2.3 | 0 | 0 | 0 | 11136 | 11659 | 0.13723 | 0.11393 | 18 | 0.28142 | 0.34471 | 0.5184 | 0.30349 | 2.4 | 0.4 | 0 | 417.5307
2018 | 11 | 3 | 22 | Y2 | Dormitory | 2012 | 1 | 0 | 1 | 0.8 | 0.8 | 1 | 0.1 | 0.000549 | 7.5 | 3 | 0.0292 | 0.000549 | 6 | 2.4 | 0.0292 | 3.8 | 0 | 20 | 24.5 | 16.2 | 15.1 | 93 | 0 | 2.9 | 0 | 0 | 0 | 11136 | 11659 | 0.13723 | 0.11393 | 18 | 0.28142 | 0.34471 | 0.5184 | 0.30349 | 2.4 | 0.4 | 0 | 417.5307
2018 | 11 | 3 | 23 | Y2 | Dormitory | 2012 | 1 | 0 | 0.5 | 0.8 | 0.8 | 1 | 0 | 0.000549 | 7.5 | 3 | 0.0292 | 0.0002745 | 6 | 2.4 | 0.0292 | 4.1 | 0 | 20 | 24.5 | 15.9 | 14.8 | 93 | 338 | 3.1 | 0 | 0 | 0 | 11136 | 11659 | 0.13723 | 0.11393 | 18 | 0.28142 | 0.34471 | 0.5184 | 0.30349 | 2.4 | 0.4 | 0 | 257.7353
2018 | 11 | 3 | 0 | Y2 | Dormitory | 2012 | 1 | 0 | 0 | 0.2 | 0.2 | 1 | 0 | 0.000549 | 7.5 | 3 | 0.0292 | 0 | 1.5 | 0.6 | 0.0292 | 4.7 | 0 | 20 | 24.5 | 15.3 | 14.7 | 96 | 315 | 2.9 | 0 | 0 | 0 | 11136 | 11659 | 0.13723 | 0.11393 | 18 | 0.28142 | 0.34471 | 0.5184 | 0.30349 | 2.4 | 0.4 | 0 | 24.4849
2018 | 11 | 4 | 1 | Y2 | Dormitory | 2012 | 1 | 0 | 0 | 0 | 0 | 1 | 0 | 0.000549 | 7.5 | 3 | 0.0292 | 0 | 0 | 0 | 0.0292 | 4.5 | 0 | 20 | 24.5 | 15.5 | 15 | 97 | 315 | 2.7 | 0 | 0 | 0 | 11136 | 11659 | 0.13723 | 0.11393 | 18 | 0.28142 | 0.34471 | 0.5184 | 0.30349 | 2.4 | 0.4 | 0 | 0
2018 | 11 | 4 | 2 | Y2 | Dormitory | 2012 | 1 | 0 | 0 | 0 | 0 | 1 | 0 | 0.000549 | 7.5 | 3 | 0.0292 | 0 | 0 | 0 | 0.0292 | 3.8 | 0 | 20 | 24.5 | 16.2 | 15.6 | 96 | 338 | 1.9 | 0 | 0 | 0 | 11136 | 11659 | 0.13723 | 0.11393 | 18 | 0.28142 | 0.34471 | 0.5184 | 0.30349 | 2.4 | 0.4 | 0 | 0
2018 | 11 | 4 | 3 | Y2 | Dormitory | 2012 | 1 | 0 | 0 | 0 | 0 | 1 | 0 | 0.000549 | 7.5 | 3 | 0.0292 | 0 | 0 | 0 | 0.0292 | 3.8 | 0 | 20 | 24.5 | 16.2 | 15.2 | 94 | 0 | 1.4 | 0 | 0 | 0 | 11136 | 11659 | 0.13723 | 0.11393 | 18 | 0.28142 | 0.34471 | 0.5184 | 0.30349 | 2.4 | 0.4 | 0 | 0.045467
2018 | 11 | 4 | 4 | Y2 | Dormitory | 2012 | 1 | 0 | 0 | 0 | 0 | 1 | 0 | 0.000549 | 7.5 | 3 | 0.0292 | 0 | 0 | 0 | 0.0292 | 4 | 0 | 20 | 24.5 | 16 | 15.4 | 96 | 0 | 1.3 | 0 | 0 | 0 | 11136 | 11659 | 0.13723 | 0.11393 | 18 | 0.28142 | 0.34471 | 0.5184 | 0.30349 | 2.4 | 0.4 | 0 | 0.6459
2018 | 11 | 4 | 5 | Y2 | Dormitory | 2012 | 1 | 0 | 0 | 0 | 0 | 1 | 0 | 0.000549 | 7.5 | 3 | 0.0292 | 0 | 0 | 0 | 0.0292 | 5 | 0 | 20 | 24.5 | 15 | 14.5 | 97 | 0 | 1 | 0 | 0 | 0 | 11136 | 11659 | 0.13723 | 0.11393 | 18 | 0.28142 | 0.34471 | 0.5184 | 0.30349 | 2.4 | 0.4 | 0 | 3.1107
2018 | 11 | 4 | 6 | Y2 | Dormitory | 2012 | 1 | 0 | 0 | 0 | 0 | 1 | 0 | 0.000549 | 7.5 | 3 | 0.0292 | 0 | 0 | 0 | 0.0292 | 4.7 | 0 | 20 | 24.5 | 15.3 | 14.7 | 96 | 23 | 0.9 | 2400 | 0 | 0 | 11136 | 11659 | 0.13723 | 0.11393 | 18 | 0.28142 | 0.34471 | 0.5184 | 0.30349 | 2.4 | 0.4 | 0 | 5.086
2018 | 11 | 4 | 7 | Y2 | Dormitory | 2012 | 1 | 0 | 0.5 | 0.2 | 0.2 | 1 | 0 | 0.000549 | 7.5 | 3 | 0.0292 | 0.0002745 | 1.5 | 0.6 | 0.0292 | 3.2 | 0 | 20 | 24.5 | 16.8 | 14.6 | 87 | 0 | 1.5 | 12000 | 0 | 0 | 11136 | 11659 | 0.13723 | 0.11393 | 18 | 0.28142 | 0.34471 | 0.5184 | 0.30349 | 2.4 | 0.4 | 0 | 184.7638
2018 | 11 | 4 | 8 | Y2 | Dormitory | 2012 | 1 | 0 | 1 | 0.5 | 0.5 | 0.7 | 0 | 0.000549 | 7.5 | 3 | 0.0292 | 0.000549 | 3.75 | 1.5 | 0.02044 | 2.6 | 0 | 20 | 24.5 | 17.4 | 14.3 | 82 | 45 | 2.9 | 10800 | 0 | 0 | 11136 | 11659 | 0.13723 | 0.11393 | 18 | 0.28142 | 0.34471 | 0.5184 | 0.30349 | 2.4 | 0.4 | 12.5671 | 380.8033
2018 | 11 | 4 | 9 | Y2 | Dormitory | 2012 | 1 | 0 | 1 | 0.5 | 0.5 | 0.3 | 0.1 | 0.000549 | 7.5 | 3 | 0.0292 | 0.000549 | 3.75 | 1.5 | 0.00876 | 1.7 | 0 | 20 | 24.5 | 18.3 | 13.6 | 74 | 45 | 3.4 | 21600 | 0 | 0 | 11136 | 11659 | 0.13723 | 0.11393 | 18 | 0.28142 | 0.34471 | 0.5184 | 0.30349 | 2.4 | 0.4 | 31.6293 | 404.8066
2018 | 11 | 4 | 10 | Y2 | Dormitory | 2012 | 1 | 0 | 1 | 0.2 | 0.2 | 0.3 | 0.1 | 0.000549 | 7.5 | 3 | 0.0292 | 0.000549 | 1.5 | 0.6 | 0.00876 | 1.4 | 0 | 20 | 24.5 | 18.6 | 13.2 | 71 | 23 | 3.8 | 30600 | 0 | 0 | 11136 | 11659 | 0.13723 | 0.11393 | 18 | 0.28142 | 0.34471 | 0.5184 | 0.30349 | 2.4 | 0.4 | 40.9682 | 369.9114
2018 | 11 | 4 | 11 | Y2 | Dormitory | 2012 | 1 | 0 | 0.5 | 0.2 | 0.2 | 0.3 | 0.1 | 0.000549 | 7.5 | 3 | 0.0292 | 0.0002745 | 1.5 | 0.6 | 0.00876 | 0.2 | 0 | 20 | 24.5 | 19.8 | 13.2 | 66 | 23 | 4.1 | 33000 | 0 | 0 | 11136 | 11659 | 0.13723 | 0.11393 | 18 | 0.28142 | 0.34471 | 0.5184 | 0.30349 | 2.4 | 0.4 | 52.3388 | 195.2291
2018 | 11 | 4 | 12 | Y2 | Dormitory | 2012 | 1 | 0 | 0 | 0 | 0 | 0.3 | 0.1 | 0.000549 | 7.5 | 3 | 0.0292 | 0 | 0 | 0 | 0.00876 | 1.1 | 0 | 20 | 24.5 | 18.9 | 13.3 | 70 | 23 | 4 | 22200 | 0 | 0 | 11136 | 11659 | 0.13723 | 0.11393 | 18 | 0.28142 | 0.34471 | 0.5184 | 0.30349 | 2.4 | 0.4 | 55.7272 | 11.6897
2018 | 11 | 4 | 13 | Y2 | Dormitory | 2012 | 0.8 | 0 | 0 | 0 | 0 | 0.3 | 0 | 0.000549 | 7.5 | 3 | 0.0292 | 0 | 0 | 0 | 0.00876 | 1.4 | 0 | 20 | 24.5 | 18.6 | 13.8 | 74 | 0 | 4.2 | 10800 | 0 | 0 | 11136 | 11659 | 0.13723 | 0.11393 | 18 | 0.28142 | 0.34471 | 0.5184 | 0.30349 | 2.4 | 0.4 | 51.1333 | 0
2018 | 11 | 4 | 14 | Y2 | Dormitory | 2012 | 0.8 | 0 | 0 | 0 | 0 | 0.3 | 0 | 0.000549 | 7.5 | 3 | 0.0292 | 0 | 0 | 0 | 0.00876 | 2.1 | 0 | 20 | 24.5 | 17.9 | 14.2 | 79 | 23 | 3.5 | 6000 | 0 | 0 | 11136 | 11659 | 0.13723 | 0.11393 | 18 | 0.28142 | 0.34471 | 0.5184 | 0.30349 | 2.4 | 0.4 | 51.7603 | 0
2018 | 11 | 4 | 15 | Y2 | Dormitory | 2012 | 0.8 | 0 | 0 | 0 | 0 | 0.3 | 0 | 0.000549 | 7.5 | 3 | 0.0292 | 0 | 0 | 0 | 0.00876 | 2.5 | 0 | 20 | 24.5 | 17.5 | 14.7 | 84 | 0 | 2.8 | 2400 | 0 | 0 | 11136 | 11659 | 0.13723 | 0.11393 | 18 | 0.28142 | 0.34471 | 0.5184 | 0.30349 | 2.4 | 0.4 | 43.5923 | 0
2018 | 11 | 4 | 16 | Y2 | Dormitory | 2012 | 0.8 | 0 | 0 | 0 | 0 | 0.3 | 0 | 0.000549 | 7.5 | 3 | 0.0292 | 0 | 0 | 0 | 0.00876 | 3.1 | 0 | 20 | 24.5 | 16.9 | 14.9 | 88 | 0 | 2.7 | 0 | 0 | 0 | 11136 | 11659 | 0.13723 | 0.11393 | 18 | 0.28142 | 0.34471 | 0.5184 | 0.30349 | 2.4 | 0.4 | 30.2611 | 0
2018 | 11 | 4 | 17 | Y2 | Dormitory | 2012 | 1 | 0 | 0 | 0 | 0 | 0.3 | 0.1 | 0.000549 | 7.5 | 3 | 0.0292 | 0 | 0 | 0 | 0.00876 | 3.2 | 0 | 20 | 24.5 | 16.8 | 14.8 | 88 | 0 | 2.7 | 0 | 0 | 0 | 11136 | 11659 | 0.13723 | 0.11393 | 18 | 0.28142 | 0.34471 | 0.5184 | 0.30349 | 2.4 | 0.4 | 18.8822 | 0
2018 | 11 | 4 | 18 | Y2 | Dormitory | 2012 | 1 | 0 | 0 | 0 | 0 | 0.7 | 0.1 | 0.000549 | 7.5 | 3 | 0.0292 | 0 | 0 | 0 | 0.02044 | 3.2 | 0 | 20 | 24.5 | 16.8 | 15.5 | 92 | 338 | 2.6 | 0 | 0 | 0 | 11136 | 11659 | 0.13723 | 0.11393 | 18 | 0.28142 | 0.34471 | 0.5184 | 0.30349 | 2.4 | 0.4 | 2.2239 | 0.016182
2018 | 11 | 4 | 19 | Y2 | Dormitory | 2012 | 1 | 0 | 0 | 0.5 | 0.5 | 1 | 0.1 | 0.000549 | 7.5 | 3 | 0.0292 | 0 | 3.75 | 1.5 | 0.0292 | 3.3 | 0 | 20 | 24.5 | 16.7 | 15.2 | 91 | 338 | 2.7 | 0 | 0 | 0 | 11136 | 11659 | 0.13723 | 0.11393 | 18 | 0.28142 | 0.34471 | 0.5184 | 0.30349 | 2.4 | 0.4 | 0 | 61.2124
2018 | 11 | 4 | 20 | Y2 | Dormitory | 2012 | 1 | 0 | 0.5 | 0.8 | 0.8 | 1 | 0.1 | 0.000549 | 7.5 | 3 | 0.0292 | 0.0002745 | 6 | 2.4 | 0.0292 | 3.3 | 0 | 20 | 24.5 | 16.7 | 15.2 | 91 | 338 | 2.6 | 0 | 0 | 0 | 11136 | 11659 | 0.13723 | 0.11393 | 18 | 0.28142 | 0.34471 | 0.5184 | 0.30349 | 2.4 | 0.4 | 0 | 257.7353
2018 | 11 | 4 | 21 | Y2 | Dormitory | 2012 | 1 | 0 | 1 | 0.8 | 0.8 | 1 | 0.1 | 0.000549 | 7.5 | 3 | 0.0292 | 0.000549 | 6 | 2.4 | 0.0292 | 3.2 | 0 | 20 | 24.5 | 16.8 | 14.2 | 85 | 0 | 2.3 | 0 | 0 | 0 | 11136 | 11659 | 0.13723 | 0.11393 | 18 | 0.28142 | 0.34471 | 0.5184 | 0.30349 | 2.4 | 0.4 | 0 | 417.5307
2018 | 11 | 4 | 22 | Y2 | Dormitory | 2012 | 1 | 0 | 1 | 0.8 | 0.8 | 1 | 0.1 | 0.000549 | 7.5 | 3 | 0.0292 | 0.000549 | 6 | 2.4 | 0.0292 | 3.2 | 0 | 20 | 24.5 | 16.8 | 14.2 | 85 | 0 | 2.1 | 0 | 0 | 0 | 11136 | 11659 | 0.13723 | 0.11393 | 18 | 0.28142 | 0.34471 | 0.5184 | 0.30349 | 2.4 | 0.4 | 0 | 417.5307
2018 | 11 | 4 | 23 | Y2 | Dormitory | 2012 | 1 | 0 | 0.5 | 0.8 | 0.8 | 1 | 0 | 0.000549 | 7.5 | 3 | 0.0292 | 0.0002745 | 6 | 2.4 | 0.0292 | 3.2 | 0 | 20 | 24.5 | 16.8 | 14.2 | 85 | 0 | 2.1 | 0 | 0 | 0 | 11136 | 11659 | 0.13723 | 0.11393 | 18 | 0.28142 | 0.34471 | 0.5184 | 0.30349 | 2.4 | 0.4 | 0 | 257.7353
2018 | 11 | 4 | 0 | Y2 | Dormitory | 2012 | 1 | 0 | 0 | 0.2 | 0.2 | 1 | 0 | 0.000549 | 7.5 | 3 | 0.0292 | 0 | 1.5 | 0.6 | 0.0292 | 3.4 | 0 | 20 | 24.5 | 16.6 | 14.4 | 87 | 0 | 2 | 0 | 0 | 0 | 11136 | 11659 | 0.13723 | 0.11393 | 18 | 0.28142 | 0.34471 | 0.5184 | 0.30349 | 2.4 | 0.4 | 0 | 24.4849
2018 | 11 | 5 | 1 | Y2 | Dormitory | 2012 | 1 | 0 | 0 | 0 | 0 | 1 | 0 | 0.000549 | 7.5 | 3 | 0.0292 | 0 | 0 | 0 | 0.0292 | 3.6 | 0 | 20 | 24.5 | 16.4 | 14 | 86 | 338 | 1.8 | 0 | 0 | 0 | 11136 | 11659 | 0.13723 | 0.11393 | 18 | 0.28142 | 0.34471 | 0.5184 | 0.30349 | 2.4 | 0.4 | 0 | 0
2018 | 11 | 5 | 2 | Y2 | Dormitory | 2012 | 1 | 0 | 0 | 0 | 0 | 1 | 0 | 0.000549 | 7.5 | 3 | 0.0292 | 0 | 0 | 0 | 0.0292 | 3.9 | 0 | 20 | 24.5 | 16.1 | 13.9 | 87 | 338 | 2.1 | 0 | 0 | 0 | 11136 | 11659 | 0.13723 | 0.11393 | 18 | 0.28142 | 0.34471 | 0.5184 | 0.30349 | 2.4 | 0.4 | 0 | 0.29411
2018 | 11 | 5 | 3 | Y2 | Dormitory | 2012 | 1 | 0 | 0 | 0 | 0 | 1 | 0 | 0.000549 | 7.5 | 3 | 0.0292 | 0 | 0 | 0 | 0.0292 | 4 | 0 | 20 | 24.5 | 16 | 14.3 | 90 | 0 | 2.3 | 0 | 0 | 0 | 11136 | 11659 | 0.13723 | 0.11393 | 18 | 0.28142 | 0.34471 | 0.5184 | 0.30349 | 2.4 | 0.4 | 0 | 1.1999
2018 | 11 | 5 | 4 | Y2 | Dormitory | 2012 | 1 | 0 | 0 | 0 | 0 | 1 | 0 | 0.000549 | 7.5 | 3 | 0.0292 | 0 | 0 | 0 | 0.0292 | 4.1 | 0 | 20 | 24.5 | 15.9 | 13.4 | 85 | 0 | 2.2 | 0 | 0 | 0 | 11136 | 11659 | 0.13723 | 0.11393 | 18 | 0.28142 | 0.34471 | 0.5184 | 0.30349 | 2.4 | 0.4 | 0 | 2.0207
2018 | 11 | 5 | 5 | Y2 | Dormitory | 2012 | 1 | 0 | 0 | 0 | 0 | 1 | 0 | 0.000549 | 7.5 | 3 | 0.0292 | 0 | 0 | 0 | 0.0292 | 4.4 | 0 | 20 | 24.5 | 15.6 | 13.2 | 86 | 0 | 2.2 | 0 | 0 | 0 | 11136 | 11659 | 0.13723 | 0.11393 | 18 | 0.28142 | 0.34471 | 0.5184 | 0.30349 | 2.4 | 0.4 | 0 | 3.0895
2018 | 11 | 5 | 6 | Y2 | Dormitory | 2012 | 1 | 0 | 0 | 0 | 0 | 1 | 0 | 0.000549 | 7.5 | 3 | 0.0292 | 0 | 0 | 0 | 0.0292 | 4.1 | 0 | 20 | 24.5 | 15.9 | 12.6 | 81 | 0 | 2.3 | 1200 | 0 | 0 | 11136 | 11659 | 0.13723 | 0.11393 | 18 | 0.28142 | 0.34471 | 0.5184 | 0.30349 | 2.4 | 0.4 | 0 | 3.9101
2018 | 11 | 5 | 7 | Y2 | Dormitory | 2012 | 1 | 0 | 0.5 | 0.2 | 0.2 | 1 | 0 | 0.000549 | 7.5 | 3 | 0.0292 | 0.0002745 | 1.5 | 0.6 | 0.0292 | 3.7 | 0 | 20 | 24.5 | 16.3 | 12.6 | 79 | 23 | 3.2 | 6600 | 0 | 0 | 11136 | 11659 | 0.13723 | 0.11393 | 18 | 0.28142 | 0.34471 | 0.5184 | 0.30349 | 2.4 | 0.4 | 0 | 185.5979
2018 | 11 | 5 | 8 | Y2 | Dormitory | 2012 | 1 | 0 | 1 | 0.5 | 0.5 | 0.7 | 0 | 0.000549 | 7.5 | 3 | 0.0292 | 0.000549 | 3.75 | 1.5 | 0.02044 | 2.8 | 0 | 20 | 24.5 | 17.2 | 12.1 | 72 | 23 | 3.6 | 12600 | 0 | 0 | 11136 | 11659 | 0.13723 | 0.11393 | 18 | 0.28142 | 0.34471 | 0.5184 | 0.30349 | 2.4 | 0.4 | 14.5999 | 380.8033
2018 | 11 | 5 | 9 | Y2 | Dormitory | 2012 | 1 | 0 | 1 | 0.5 | 0.5 | 0.3 | 0.1 | 0.000549 | 7.5 | 3 | 0.0292 | 0.000549 | 3.75 | 1.5 | 0.00876 | 2.4 | 0 | 20 | 24.5 | 17.6 | 12.5 | 72 | 45 | 3.3 | 11400 | 0 | 0 | 11136 | 11659 | 0.13723 | 0.11393 | 18 | 0.28142 | 0.34471 | 0.5184 | 0.30349 | 2.4 | 0.4 | 44.4822 | 380.8033
2018 | 11 | 5 | 10 | Y2 | Dormitory | 2012 | 1 | 0 | 1 | 0.2 | 0.2 | 0.3 | 0.1 | 0.000549 | 7.5 | 3 | 0.0292 | 0.000549 | 1.5 | 0.6 | 0.00876 | 1.9 | 0 | 20 | 24.5 | 18.1 | 11.4 | 65 | 23 | 3.8 | 18000 | 0 | 0 | 11136 | 11659 | 0.13723 | 0.11393 | 18 | 0.28142 | 0.34471 | 0.5184 | 0.30349 | 2.4 | 0.4 | 53.1823 | 349.5512
2018 | 11 | 5 | 11 | Y2 | Dormitory | 2012 | 1 | 0 | 0.5 | 0.2 | 0.2 | 0.3 | 0.1 | 0.000549 | 7.5 | 3 | 0.0292 | 0.0002745 | 1.5 | 0.6 | 0.00876 | 1.7 | 0 | 20 | 24.5 | 18.3 | 12 | 67 | 0 | 4.3 | 18000 | 0 | 0 | 11136 | 11659 | 0.13723 | 0.11393 | 18 | 0.28142 | 0.34471 | 0.5184 | 0.30349 | 2.4 | 0.4 | 59.6051 | 223.2481
2018 | 11 | 5 | 12 | Y2 | Dormitory | 2012 | 1 | 0 | 0 | 0 | 0 | 0.3 | 0.1 | 0.000549 | 7.5 | 3 | 0.0292 | 0 | 0 | 0 | 0.00876 | 2.6 | 0 | 20 | 24.5 | 17.4 | 12.9 | 75 | 23 | 4.5 | 13200 | 0 | 0 | 11136 | 11659 | 0.13723 | 0.11393 | 18 | 0.28142 | 0.34471 | 0.5184 | 0.30349 | 2.4 | 0.4 | 62.4228 | 10.6542
2018 | 11 | 5 | 13 | Y2 | Dormitory | 2012 | 0.8 | 0 | 0 | 0 | 0 | 0.3 | 0 | 0.000549 | 7.5 | 3 | 0.0292 | 0 | 0 | 0 | 0.00876 | 3.2 | 0 | 20 | 24.5 | 16.8 | 12.5 | 76 | 0 | 4.3 | 9600 | 0 | 0 | 11136 | 11659 | 0.13723 | 0.11393 | 18 | 0.28142 | 0.34471 | 0.5184 | 0.30349 | 2.4 | 0.4 | 57.5791 | 0
2018 | 11 | 5 | 14 | Y2 | Dormitory | 2012 | 0.8 | 0 | 0 | 0 | 0 | 0.3 | 0 | 0.000549 | 7.5 | 3 | 0.0292 | 0 | 0 | 0 | 0.00876 | 3.5 | 0 | 20 | 24.5 | 16.5 | 12.6 | 78 | 23 | 3.8 | 6000 | 0 | 0 | 11136 | 11659 | 0.13723 | 0.11393 | 18 | 0.28142 | 0.34471 | 0.5184 | 0.30349 | 2.4 | 0.4 | 53.3851 | 0
2018 | 11 | 5 | 15 | Y2 | Dormitory | 2012 | 0.8 | 0 | 0 | 0 | 0 | 0.3 | 0 | 0.000549 | 7.5 | 3 | 0.0292 | 0 | 0 | 0 | 0.00876 | 4.1 | 0 | 20 | 24.5 | 15.9 | 12.8 | 82 | 0 | 3.7 | 1800 | 0 | 0 | 11136 | 11659 | 0.13723 | 0.11393 | 18 | 0.28142 | 0.34471 | 0.5184 | 0.30349 | 2.4 | 0.4 | 42.6113 | 0.038114
2018 | 11 | 5 | 16 | Y2 | Dormitory | 2012 | 0.8 | 0 | 0 | 0 | 0 | 0.3 | 0 | 0.000549 | 7.5 | 3 | 0.0292 | 0 | 0 | 0 | 0.00876 | 4.5 | 0 | 20 | 24.5 | 15.5 | 13 | 85 | 0 | 3 | 0 | 0 | 0 | 11136 | 11659 | 0.13723 | 0.11393 | 18 | 0.28142 | 0.34471 | 0.5184 | 0.30349 | 2.4 | 0.4 | 38.1674 | 0.26329
2018 | 11 | 5 | 17 | Y2 | Dormitory | 2012 | 1 | 0 | 0 | 0 | 0 | 0.3 | 0.1 | 0.000549 | 7.5 | 3 | 0.0292 | 0 | 0 | 0 | 0.00876 | 4.6 | 0 | 20 | 24.5 | 15.4 | 13 | 86 | 0 | 2.4 | 0 | 0 | 0 | 11136 | 11659 | 0.13723 | 0.11393 | 18 | 0.28142 | 0.34471 | 0.5184 | 0.30349 | 2.4 | 0.4 | 28.1539 | 1.8765
2018 | 11 | 5 | 18 | Y2 | Dormitory | 2012 | 1 | 0 | 0 | 0 | 0 | 0.7 | 0.1 | 0.000549 | 7.5 | 3 | 0.0292 | 0 | 0 | 0 | 0.02044 | 4.6 | 0 | 20 | 24.5 | 15.4 | 12.9 | 85 | 0 | 2.5 | 0 | 0 | 0 | 11136 | 11659 | 0.13723 | 0.11393 | 18 | 0.28142 | 0.34471 | 0.5184 | 0.30349 | 2.4 | 0.4 | 3.4183 | 5.2438
2018 | 11 | 5 | 19 | Y2 | Dormitory | 2012 | 1 | 0 | 0 | 0.5 | 0.5 | 1 | 0.1 | 0.000549 | 7.5 | 3 | 0.0292 | 0 | 3.75 | 1.5 | 0.0292 | 4.6 | 0 | 20 | 24.5 | 15.4 | 12.9 | 85 | 338 | 2.1 | 0 | 0 | 0 | 11136 | 11659 | 0.13723 | 0.11393 | 18 | 0.28142 | 0.34471 | 0.5184 | 0.30349 | 2.4 | 0.4 | 0 | 61.2888
2018 | 11 | 5 | 20 | Y2 | Dormitory | 2012 | 1 | 0 | 0.5 | 0.8 | 0.8 | 1 | 0.1 | 0.000549 | 7.5 | 3 | 0.0292 | 0.0002745 | 6 | 2.4 | 0.0292 | 5.5 | 0 | 20 | 24.5 | 14.5 | 12.5 | 88 | 338 | 1.8 | 0 | 0 | 0 | 11136 | 11659 | 0.13723 | 0.11393 | 18 | 0.28142 | 0.34471 | 0.5184 | 0.30349 | 2.4 | 0.4 | 0 | 257.7353
2018 | 11 | 5 | 21 | Y2 | Dormitory | 2012 | 1 | 0 | 1 | 0.8 | 0.8 | 1 | 0.1 | 0.000549 | 7.5 | 3 | 0.0292 | 0.000549 | 6 | 2.4 | 0.0292 | 5.2 | 0 | 20 | 24.5 | 14.8 | 12.6 | 87 | 338 | 1.7 | 0 | 0 | 0 | 11136 | 11659 | 0.13723 | 0.11393 | 18 | 0.28142 | 0.34471 | 0.5184 | 0.30349 | 2.4 | 0.4 | 0 | 417.5307
2018 | 11 | 5 | 22 | Y2 | Dormitory | 2012 | 1 | 0 | 1 | 0.8 | 0.8 | 1 | 0.1 | 0.000549 | 7.5 | 3 | 0.0292 | 0.000549 | 6 | 2.4 | 0.0292 | 5.7 | 0 | 20 | 24.5 | 14.3 | 12.7 | 90 | 338 | 1.4 | 0 | 0 | 0 | 11136 | 11659 | 0.13723 | 0.11393 | 18 | 0.28142 | 0.34471 | 0.5184 | 0.30349 | 2.4 | 0.4 | 0 | 417.5307
2018 | 11 | 5 | 23 | Y2 | Dormitory | 2012 | 1 | 0 | 0.5 | 0.8 | 0.8 | 1 | 0 | 0.000549 | 7.5 | 3 | 0.0292 | 0.0002745 | 6 | 2.4 | 0.0292 | 6.1 | 0 | 20 | 24.5 | 13.9 | 12.4 | 91 | 315 | 1.5 | 0 | 0 | 0 | 11136 | 11659 | 0.13723 | 0.11393 | 18 | 0.28142 | 0.34471 | 0.5184 | 0.30349 | 2.4 | 0.4 | 0 | 257.7353
2018 | 11 | 5 | 0 | Y2 | Dormitory | 2012 | 1 | 0 | 0 | 0.2 | 0.2 | 1 | 0 | 0.000549 | 7.5 | 3 | 0.0292 | 0 | 1.5 | 0.6 | 0.0292 | 5.8 | 0 | 20 | 24.5 | 14.2 | 12.6 | 90 | 293 | 2 | 0 | 0 | 0 | 11136 | 11659 | 0.13723 | 0.11393 | 18 | 0.28142 | 0.34471 | 0.5184 | 0.30349 | 2.4 | 0.4 | 0 | 29.9658
2018 | 11 | 6 | 1 | Y2 | Dormitory | 2012 | 1 | 0 | 0 | 0 | 0 | 1 | 0 | 0.000549 | 7.5 | 3 | 0.0292 | 0 | 0 | 0 | 0.0292 | 5.8 | 0 | 20 | 24.5 | 14.2 | 12.6 | 90 | 293 | 2.4 | 0 | 0 | 0 | 11136 | 11659 | 0.13723 | 0.11393 | 18 | 0.28142 | 0.34471 | 0.5184 | 0.30349 | 2.4 | 0.4 | 0 | 11.712
2018 | 11 | 6 | 2 | Y2 | Dormitory | 2012 | 1 | 0 | 0 | 0 | 0 | 1 | 0 | 0.000549 | 7.5 | 3 | 0.0292 | 0 | 0 | 0 | 0.0292 | 6 | 0 | 20 | 24.5 | 14 | 12.7 | 92 | 293 | 2.5 | 0 | 0 | 0 | 11136 | 11659 | 0.13723 | 0.11393 | 18 | 0.28142 | 0.34471 | 0.5184 | 0.30349 | 2.4 | 0.4 | 0 | 16.4366
2018 | 11 | 6 | 3 | Y2 | Dormitory | 2012 | 1 | 0 | 0 | 0 | 0 | 1 | 0 | 0.000549 | 7.5 | 3 | 0.0292 | 0 | 0 | 0 | 0.0292 | 5.7 | 0 | 20 | 24.5 | 14.3 | 13.2 | 93 | 293 | 2.3 | 0 | 0 | 0 | 11136 | 11659 | 0.13723 | 0.11393 | 18 | 0.28142 | 0.34471 | 0.5184 | 0.30349 | 2.4 | 0.4 | 0 | 19.7733
2018 | 11 | 6 | 4 | Y2 | Dormitory | 2012 | 1 | 0 | 0 | 0 | 0 | 1 | 0 | 0.000549 | 7.5 | 3 | 0.0292 | 0 | 0 | 0 | 0.0292 | 5.4 | 0 | 20 | 24.5 | 14.6 | 13.5 | 93 | 315 | 1.2 | 0 | 0 | 0 | 11136 | 11659 | 0.13723 | 0.11393 | 18 | 0.28142 | 0.34471 | 0.5184 | 0.30349 | 2.4 | 0.4 | 0 | 20.6352
2018 | 11 | 6 | 5 | Y2 | Dormitory | 2012 | 1 | 0 | 0 | 0 | 0 | 1 | 0 | 0.000549 | 7.5 | 3 | 0.0292 | 0 | 0 | 0 | 0.0292 | 6 | 0 | 20 | 24.5 | 14 | 13.2 | 95 | 338 | 1.4 | 0 | 0 | 0 | 11136 | 11659 | 0.13723 | 0.11393 | 18 | 0.28142 | 0.34471 | 0.5184 | 0.30349 | 2.4 | 0.4 | 0 | 25.9896
2018 | 11 | 6 | 6 | Y2 | Dormitory | 2012 | 1 | 0 | 0 | 0 | 0 | 1 | 0 | 0.000549 | 7.5 | 3 | 0.0292 | 0 | 0 | 0 | 0.0292 | 5.9 | 0 | 20 | 24.5 | 14.1 | 12.6 | 91 | 338 | 1.2 | 1200 | 0 | 0 | 11136 | 11659 | 0.13723 | 0.11393 | 18 | 0.28142 | 0.34471 | 0.5184 | 0.30349 | 2.4 | 0.4 | 0 | 30.2581
2018 | 11 | 6 | 7 | Y2 | Dormitory | 2012 | 1 | 0 | 0.5 | 0.2 | 0.2 | 1 | 0 | 0.000549 | 7.5 | 3 | 0.0292 | 0.0002745 | 1.5 | 0.6 | 0.0292 | 4.1 | 0 | 20 | 24.5 | 15.9 | 12.8 | 82 | 23 | 2.1 | 10800 | 0 | 0 | 11136 | 11659 | 0.13723 | 0.11393 | 18 | 0.28142 | 0.34471 | 0.5184 | 0.30349 | 2.4 | 0.4 | 0 | 195.1752
2018 | 11 | 6 | 8 | Y2 | Dormitory | 2012 | 1 | 0 | 1 | 0.5 | 0.5 | 0.7 | 0 | 0.000549 | 7.5 | 3 | 0.0292 | 0.000549 | 3.75 | 1.5 | 0.02044 | 3.1 | 0 | 20 | 24.5 | 16.9 | 12 | 73 | 45 | 2.8 | 16200 | 0 | 0 | 11136 | 11659 | 0.13723 | 0.11393 | 18 | 0.28142 | 0.34471 | 0.5184 | 0.30349 | 2.4 | 0.4 | 16.8482 | 380.8033
2018 | 11 | 6 | 9 | Y2 | Dormitory | 2012 | 1 | 0 | 1 | 0.5 | 0.5 | 0.3 | 0.1 | 0.000549 | 7.5 | 3 | 0.0292 | 0.000549 | 3.75 | 1.5 | 0.00876 | 2.9 | 0 | 20 | 24.5 | 17.1 | 10.9 | 67 | 45 | 3.2 | 10200 | 0 | 0 | 11136 | 11659 | 0.13723 | 0.11393 | 18 | 0.28142 | 0.34471 | 0.5184 | 0.30349 | 2.4 | 0.4 | 57.888 | 380.8033
2018 | 11 | 6 | 10 | Y2 | Dormitory | 2012 | 1 | 0 | 1 | 0.2 | 0.2 | 0.3 | 0.1 | 0.000549 | 7.5 | 3 | 0.0292 | 0.000549 | 1.5 | 0.6 | 0.00876 | 2.8 | 0 | 20 | 24.5 | 17.2 | 11.6 | 70 | 23 | 3.6 | 13200 | 0 | 0 | 11136 | 11659 | 0.13723 | 0.11393 | 18 | 0.28142 | 0.34471 | 0.5184 | 0.30349 | 2.4 | 0.4 | 63.681 | 344.0759
2018 | 11 | 6 | 11 | Y2 | Dormitory | 2012 | 1 | 0 | 0.5 | 0.2 | 0.2 | 0.3 | 0.1 | 0.000549 | 7.5 | 3 | 0.0292 | 0.0002745 | 1.5 | 0.6 | 0.00876 | 2.4 | 0 | 20 | 24.5 | 17.6 | 12.2 | 71 | 23 | 3.5 | 12000 | 0 | 0 | 11136 | 11659 | 0.13723 | 0.11393 | 18 | 0.28142 | 0.34471 | 0.5184 | 0.30349 | 2.4 | 0.4 | 68.4818 | 184.2804
2018 | 11 | 6 | 12 | Y2 | Dormitory | 2012 | 1 | 0 | 0 | 0 | 0 | 0.3 | 0.1 | 0.000549 | 7.5 | 3 | 0.0292 | 0 | 0 | 0 | 0.00876 | 4.1 | 0 | 20 | 24.5 | 15.9 | 14.1 | 89 | 23 | 3.1 | 3600 | 0 | 0 | 11136 | 11659 | 0.13723 | 0.11393 | 18 | 0.28142 | 0.34471 | 0.5184 | 0.30349 | 2.4 | 0.4 | 62.6869 | 0.94871
2018 | 11 | 6 | 13 | Y2 | Dormitory | 2012 | 0.8 | 0 | 0 | 0 | 0 | 0.3 | 0 | 0.000549 | 7.5 | 3 | 0.0292 | 0 | 0 | 0 | 0.00876 | 4.7 | 0 | 20 | 24.5 | 15.3 | 14.5 | 95 | 45 | 3.2 | 4200 | 0 | 0 | 11136 | 11659 | 0.13723 | 0.11393 | 18 | 0.28142 | 0.34471 | 0.5184 | 0.30349 | 2.4 | 0.4 | 55.9776 | 1.7225
2018 | 11 | 6 | 14 | Y2 | Dormitory | 2012 | 0.8 | 0 | 0 | 0 | 0 | 0.3 | 0 | 0.000549 | 7.5 | 3 | 0.0292 | 0 | 0 | 0 | 0.00876 | 4.1 | 0 | 20 | 24.5 | 15.9 | 14.2 | 90 | 45 | 3.1 | 4800 | 0 | 0 | 11136 | 11659 | 0.13723 | 0.11393 | 18 | 0.28142 | 0.34471 | 0.5184 | 0.30349 | 2.4 | 0.4 | 54.5901 | 1.6562
2018 | 11 | 6 | 15 | Y2 | Dormitory | 2012 | 0.8 | 0 | 0 | 0 | 0 | 0.3 | 0 | 0.000549 | 7.5 | 3 | 0.0292 | 0 | 0 | 0 | 0.00876 | 4.3 | 0 | 20 | 24.5 | 15.7 | 13.5 | 87 | 45 | 2.8 | 1200 | 0 | 0 | 11136 | 11659 | 0.13723 | 0.11393 | 18 | 0.28142 | 0.34471 | 0.5184 | 0.30349 | 2.4 | 0.4 | 61.1432 | 1.7015
2018 | 11 | 6 | 16 | Y2 | Dormitory | 2012 | 0.8 | 0 | 0 | 0 | 0 | 0.3 | 0 | 0.000549 | 7.5 | 3 | 0.0292 | 0 | 0 | 0 | 0.00876 | 4.5 | 0 | 20 | 24.5 | 15.5 | 13.1 | 86 | 45 | 2.5 | 0 | 0 | 0 | 11136 | 11659 | 0.13723 | 0.11393 | 18 | 0.28142 | 0.34471 | 0.5184 | 0.30349 | 2.4 | 0.4 | 57.739 | 2.4103
2018 | 11 | 6 | 17 | Y2 | Dormitory | 2012 | 1 | 0 | 0 | 0 | 0 | 0.3 | 0.1 | 0.000549 | 7.5 | 3 | 0.0292 | 0 | 0 | 0 | 0.00876 | 4.8 | 0 | 20 | 24.5 | 15.2 | 13 | 87 | 45 | 2.7 | 0 | 0 | 0 | 11136 | 11659 | 0.13723 | 0.11393 | 18 | 0.28142 | 0.34471 | 0.5184 | 0.30349 | 2.4 | 0.4 | 32.8949 | 4.0404
2018 | 11 | 6 | 18 | Y2 | Dormitory | 2012 | 1 | 0 | 0 | 0 | 0 | 0.7 | 0.1 | 0.000549 | 7.5 | 3 | 0.0292 | 0 | 0 | 0 | 0.02044 | 5 | 0 | 20 | 24.5 | 15 | 12.3 | 84 | 23 | 2.5 | 0 | 0 | 0 | 11136 | 11659 | 0.13723 | 0.11393 | 18 | 0.28142 | 0.34471 | 0.5184 | 0.30349 | 2.4 | 0.4 | 3.4724 | 9.5716
2018 | 11 | 6 | 19 | Y2 | Dormitory | 2012 | 1 | 0 | 0 | 0.5 | 0.5 | 1 | 0.1 | 0.000549 | 7.5 | 3 | 0.0292 | 0 | 3.75 | 1.5 | 0.0292 | 4.9 | 0 | 20 | 24.5 | 15.1 | 11.8 | 81 | 23 | 2.4 | 0 | 0 | 0 | 11136 | 11659 | 0.13723 | 0.11393 | 18 | 0.28142 | 0.34471 | 0.5184 | 0.30349 | 2.4 | 0.4 | 0 | 61.7724
2018 | 11 | 6 | 20 | Y2 | Dormitory | 2012 | 1 | 0 | 0.5 | 0.8 | 0.8 | 1 | 0.1 | 0.000549 | 7.5 | 3 | 0.0292 | 0.0002745 | 6 | 2.4 | 0.0292 | 4.8 | 0 | 20 | 24.5 | 15.2 | 11.4 | 78 | 23 | 2.6 | 0 | 0 | 0 | 11136 | 11659 | 0.13723 | 0.11393 | 18 | 0.28142 | 0.34471 | 0.5184 | 0.30349 | 2.4 | 0.4 | 0 | 257.7353
2018 | 11 | 6 | 21 | Y2 | Dormitory | 2012 | 1 | 0 | 1 | 0.8 | 0.8 | 1 | 0.1 | 0.000549 | 7.5 | 3 | 0.0292 | 0.000549 | 6 | 2.4 | 0.0292 | 4.7 | 0 | 20 | 24.5 | 15.3 | 10.7 | 74 | 45 | 2.6 | 0 | 0 | 0 | 11136 | 11659 | 0.13723 | 0.11393 | 18 | 0.28142 | 0.34471 | 0.5184 | 0.30349 | 2.4 | 0.4 | 0 | 417.5307
2018 | 11 | 6 | 22 | Y2 | Dormitory | 2012 | 1 | 0 | 1 | 0.8 | 0.8 | 1 | 0.1 | 0.000549 | 7.5 | 3 | 0.0292 | 0.000549 | 6 | 2.4 | 0.0292 | 4.9 | 0 | 20 | 24.5 | 15.1 | 10.7 | 75 | 23 | 2.5 | 0 | 0 | 0 | 11136 | 11659 | 0.13723 | 0.11393 | 18 | 0.28142 | 0.34471 | 0.5184 | 0.30349 | 2.4 | 0.4 | 0 | 417.5307
2018 | 11 | 6 | 23 | Y2 | Dormitory | 2012 | 1 | 0 | 0.5 | 0.8 | 0.8 | 1 | 0 | 0.000549 | 7.5 | 3 | 0.0292 | 0.0002745 | 6 | 2.4 | 0.0292 | 5.1 | 0 | 20 | 24.5 | 14.9 | 11.6 | 81 | 23 | 1.8 | 0 | 0 | 0 | 11136 | 11659 | 0.13723 | 0.11393 | 18 | 0.28142 | 0.34471 | 0.5184 | 0.30349 | 2.4 | 0.4 | 0 | 257.7353
2018 | 11 | 6 | 0 | Y2 | Dormitory | 2012 | 1 | 0 | 0 | 0.2 | 0.2 | 1 | 0 | 0.000549 | 7.5 | 3 | 0.0292 | 0 | 1.5 | 0.6 | 0.0292 | 5.3 | 0 | 20 | 24.5 | 14.7 | 11.6 | 82 | 0 | 1.7 | 0 | 0 | 0 | 11136 | 11659 | 0.13723 | 0.11393 | 18 | 0.28142 | 0.34471 | 0.5184 | 0.30349 | 2.4 | 0.4 | 0 | 27.3574
2018 | 11 | 7 | 1 | Y2 | Dormitory | 2012 | 1 | 0 | 0 | 0 | 0 | 1 | 0 | 0.000549 | 7.5 | 3 | 0.0292 | 0 | 0 | 0 | 0.0292 | 5.1 | 0 | 20 | 24.5 | 14.9 | 12.4 | 85 | 23 | 1.9 | 0 | 0 | 0 | 11136 | 11659 | 0.13723 | 0.11393 | 18 | 0.28142 | 0.34471 | 0.5184 | 0.30349 | 2.4 | 0.4 | 0 | 8.4819
2018 | 11 | 7 | 2 | Y2 | Dormitory | 2012 | 1 | 0 | 0 | 0 | 0 | 1 | 0 | 0.000549 | 7.5 | 3 | 0.0292 | 0 | 0 | 0 | 0.0292 | 4.9 | 0 | 20 | 24.5 | 15.1 | 12.4 | 84 | 23 | 2.7 | 0 | 0 | 0 | 11136 | 11659 | 0.13723 | 0.11393 | 18 | 0.28142 | 0.34471 | 0.5184 | 0.30349 | 2.4 | 0.4 | 0 | 10.9589
2018 | 11 | 7 | 3 | Y2 | Dormitory | 2012 | 1 | 0 | 0 | 0 | 0 | 1 | 0 | 0.000549 | 7.5 | 3 | 0.0292 | 0 | 0 | 0 | 0.0292 | 4.9 | 0 | 20 | 24.5 | 15.1 | 11.8 | 81 | 45 | 2.7 | 0 | 0 | 0 | 11136 | 11659 | 0.13723 | 0.11393 | 18 | 0.28142 | 0.34471 | 0.5184 | 0.30349 | 2.4 | 0.4 | 0 | 14.0071
2018 | 11 | 7 | 4 | Y2 | Dormitory | 2012 | 1 | 0 | 0 | 0 | 0 | 1 | 0 | 0.000549 | 7.5 | 3 | 0.0292 | 0 | 0 | 0 | 0.0292 | 5.1 | 0 | 20 | 24.5 | 14.9 | 11.6 | 81 | 23 | 2.6 | 0 | 0 | 0 | 11136 | 11659 | 0.13723 | 0.11393 | 18 | 0.28142 | 0.34471 | 0.5184 | 0.30349 | 2.4 | 0.4 | 0 | 18.258
2018 | 11 | 7 | 5 | Y2 | Dormitory | 2012 | 1 | 0 | 0 | 0 | 0 | 1 | 0 | 0.000549 | 7.5 | 3 | 0.0292 | 0 | 0 | 0 | 0.0292 | 5.1 | 0 | 20 | 24.5 | 14.9 | 11.6 | 81 | 23 | 2.9 | 0 | 0 | 0 | 11136 | 11659 | 0.13723 | 0.11393 | 18 | 0.28142 | 0.34471 | 0.5184 | 0.30349 | 2.4 | 0.4 | 0 | 21.5524
2018 | 11 | 7 | 6 | Y2 | Dormitory | 2012 | 1 | 0 | 0 | 0 | 0 | 1 | 0 | 0.000549 | 7.5 | 3 | 0.0292 | 0 | 0 | 0 | 0.0292 | 5.1 | 0 | 20 | 24.5 | 14.9 | 11.3 | 79 | 23 | 3.3 | 600 | 0 | 0 | 11136 | 11659 | 0.13723 | 0.11393 | 18 | 0.28142 | 0.34471 | 0.5184 | 0.30349 | 2.4 | 0.4 | 0 | 23.7259
2018 | 11 | 7 | 7 | Y2 | Dormitory | 2012 | 1 | 0 | 0.5 | 0.2 | 0.2 | 1 | 0 | 0.000549 | 7.5 | 3 | 0.0292 | 0.0002745 | 1.5 | 0.6 | 0.0292 | 4.8 | 0 | 20 | 24.5 | 15.2 | 11.4 | 78 | 23 | 2.8 | 4200 | 0 | 0 | 11136 | 11659 | 0.13723 | 0.11393 | 18 | 0.28142 | 0.34471 | 0.5184 | 0.30349 | 2.4 | 0.4 | 0 | 197.1234
2018 | 11 | 7 | 8 | Y2 | Dormitory | 2012 | 1 | 0 | 1 | 0.5 | 0.5 | 0.7 | 0 | 0.000549 | 7.5 | 3 | 0.0292 | 0.000549 | 3.75 | 1.5 | 0.02044 | 3.9 | 0 | 20 | 24.5 | 16.1 | 11.2 | 73 | 23 | 3.8 | 10200 | 0 | 0 | 11136 | 11659 | 0.13723 | 0.11393 | 18 | 0.28142 | 0.34471 | 0.5184 | 0.30349 | 2.4 | 0.4 | 19.9106 | 380.8033
2018 | 11 | 7 | 9 | Y2 | Dormitory | 2012 | 1 | 0 | 1 | 0.5 | 0.5 | 0.3 | 0.1 | 0.000549 | 7.5 | 3 | 0.0292 | 0.000549 | 3.75 | 1.5 | 0.00876 | 3.1 | 0 | 20 | 24.5 | 16.9 | 10.9 | 68 | 23 | 4.2 | 14400 | 0 | 0 | 11136 | 11659 | 0.13723 | 0.11393 | 18 | 0.28142 | 0.34471 | 0.5184 | 0.30349 | 2.4 | 0.4 | 66.5212 | 380.8033
2018 | 11 | 7 | 10 | Y2 | Dormitory | 2012 | 1 | 0 | 1 | 0.2 | 0.2 | 0.3 | 0.1 | 0.000549 | 7.5 | 3 | 0.0292 | 0.000549 | 1.5 | 0.6 | 0.00876 | 3.3 | 0 | 20 | 24.5 | 16.7 | 10.9 | 69 | 0 | 3.8 | 14400 | 0 | 0 | 11136 | 11659 | 0.13723 | 0.11393 | 18 | 0.28142 | 0.34471 | 0.5184 | 0.30349 | 2.4 | 0.4 | 66.116 | 344.077
2018 | 11 | 7 | 11 | Y2 | Dormitory | 2012 | 1 | 0 | 0.5 | 0.2 | 0.2 | 0.3 | 0.1 | 0.000549 | 7.5 | 3 | 0.0292 | 0.0002745 | 1.5 | 0.6 | 0.00876 | 3.2 | 0 | 20 | 24.5 | 16.8 | 9.7 | 63 | 0 | 3.8 | 15000 | 0 | 0 | 11136 | 11659 | 0.13723 | 0.11393 | 18 | 0.28142 | 0.34471 | 0.5184 | 0.30349 | 2.4 | 0.4 | 69.8161 | 184.2804
2018 | 11 | 7 | 12 | Y2 | Dormitory | 2012 | 1 | 0 | 0 | 0 | 0 | 0.3 | 0.1 | 0.000549 | 7.5 | 3 | 0.0292 | 0 | 0 | 0 | 0.00876 | 2.8 | 0 | 20 | 24.5 | 17.2 | 9.1 | 59 | 0 | 3.9 | 21600 | 0 | 0 | 11136 | 11659 | 0.13723 | 0.11393 | 18 | 0.28142 | 0.34471 | 0.5184 | 0.30349 | 2.4 | 0.4 | 70.0414 | 0.13759
2018 | 11 | 7 | 13 | Y2 | Dormitory | 2012 | 0.8 | 0 | 0 | 0 | 0 | 0.3 | 0 | 0.000549 | 7.5 | 3 | 0.0292 | 0 | 0 | 0 | 0.00876 | 3.5 | 0 | 20 | 24.5 | 16.5 | 9.6 | 64 | 0 | 3.2 | 13200 | 0 | 0 | 11136 | 11659 | 0.13723 | 0.11393 | 18 | 0.28142 | 0.34471 | 0.5184 | 0.30349 | 2.4 | 0.4 | 68.6523 | 0.16809
2018 | 11 | 7 | 14 | Y2 | Dormitory | 2012 | 0.8 | 0 | 0 | 0 | 0 | 0.3 | 0 | 0.000549 | 7.5 | 3 | 0.0292 | 0 | 0 | 0 | 0.00876 | 3.5 | 0 | 20 | 24.5 | 16.5 | 9.4 | 63 | 0 | 3.2 | 6600 | 0 | 0 | 11136 | 11659 | 0.13723 | 0.11393 | 18 | 0.28142 | 0.34471 | 0.5184 | 0.30349 | 2.4 | 0.4 | 79.0036 | 0.5382
2018 | 11 | 7 | 15 | Y2 | Dormitory | 2012 | 0.8 | 0 | 0 | 0 | 0 | 0.3 | 0 | 0.000549 | 7.5 | 3 | 0.0292 | 0 | 0 | 0 | 0.00876 | 4.4 | 0 | 20 | 24.5 | 15.6 | 9.9 | 69 | 0 | 2.2 | 1800 | 0 | 0 | 11136 | 11659 | 0.13723 | 0.11393 | 18 | 0.28142 | 0.34471 | 0.5184 | 0.30349 | 2.4 | 0.4 | 81.6796 | 1.3733
2018 | 11 | 7 | 16 | Y2 | Dormitory | 2012 | 0.8 | 0 | 0 | 0 | 0 | 0.3 | 0 | 0.000549 | 7.5 | 3 | 0.0292 | 0 | 0 | 0 | 0.00876 | 6 | 0 | 20 | 24.5 | 14 | 10 | 77 | 315 | 1.4 | 0 | 0 | 0 | 11136 | 11659 | 0.13723 | 0.11393 | 18 | 0.28142 | 0.34471 | 0.5184 | 0.30349 | 2.4 | 0.4 | 70.9434 | 3.9011
2018 | 11 | 7 | 17 | Y2 | Dormitory | 2012 | 1 | 0 | 0 | 0 | 0 | 0.3 | 0.1 | 0.000549 | 7.5 | 3 | 0.0292 | 0 | 0 | 0 | 0.00876 | 6.7 | 0 | 20 | 24.5 | 13.3 | 10.1 | 81 | 315 | 1.3 | 0 | 0 | 0 | 11136 | 11659 | 0.13723 | 0.11393 | 18 | 0.28142 | 0.34471 | 0.5184 | 0.30349 | 2.4 | 0.4 | 45.3593 | 9.6051
2018 | 11 | 7 | 18 | Y2 | Dormitory | 2012 | 1 | 0 | 0 | 0 | 0 | 0.7 | 0.1 | 0.000549 | 7.5 | 3 | 0.0292 | 0 | 0 | 0 | 0.02044 | 7.2 | 0 | 20 | 24.5 | 12.8 | 10.3 | 85 | 293 | 1.2 | 0 | 0 | 0 | 11136 | 11659 | 0.13723 | 0.11393 | 18 | 0.28142 | 0.34471 | 0.5184 | 0.30349 | 2.4 | 0.4 | 5.0186 | 21.2788
2018 | 11 | 7 | 19 | Y2 | Dormitory | 2012 | 1 | 0 | 0 | 0.5 | 0.5 | 1 | 0.1 | 0.000549 | 7.5 | 3 | 0.0292 | 0 | 3.75 | 1.5 | 0.0292 | 8.6 | 0 | 20 | 24.5 | 11.4 | 10.6 | 95 | 315 | 0.8 | 0 | 0 | 0 | 11136 | 11659 | 0.13723 | 0.11393 | 18 | 0.28142 | 0.34471 | 0.5184 | 0.30349 | 2.4 | 0.4 | 0 | 78.8758
2018 | 11 | 7 | 20 | Y2 | Dormitory | 2012 | 1 | 0 | 0.5 | 0.8 | 0.8 | 1 | 0.1 | 0.000549 | 7.5 | 3 | 0.0292 | 0.0002745 | 6 | 2.4 | 0.0292 | 9.8 | 0 | 20 | 24.5 | 10.2 | 9.9 | 98 | 315 | 0.9 | 0 | 0 | 0 | 11136 | 11659 | 0.13723 | 0.11393 | 18 | 0.28142 | 0.34471 | 0.5184 | 0.30349 | 2.4 | 0.4 | 0 | 272.2631
2018 | 11 | 7 | 21 | Y2 | Dormitory | 2012 | 1 | 0 | 1 | 0.8 | 0.8 | 1 | 0.1 | 0.000549 | 7.5 | 3 | 0.0292 | 0.000549 | 6 | 2.4 | 0.0292 | 10.4 | 0 | 20 | 24.5 | 9.6 | 9.6 | 100 | 293 | 0.9 | 0 | 0 | 0 | 11136 | 11659 | 0.13723 | 0.11393 | 18 | 0.28142 | 0.34471 | 0.5184 | 0.30349 | 2.4 | 0.4 | 0 | 440.0268
2018 | 11 | 7 | 22 | Y2 | Dormitory | 2012 | 1 | 0 | 1 | 0.8 | 0.8 | 1 | 0.1 | 0.000549 | 7.5 | 3 | 0.0292 | 0.000549 | 6 | 2.4 | 0.0292 | 10.7 | 0 | 20 | 24.5 | 9.3 | 9.3 | 100 | 293 | 0.8 | 0 | 0 | 0 | 11136 | 11659 | 0.13723 | 0.11393 | 18 | 0.28142 | 0.34471 | 0.5184 | 0.30349 | 2.4 | 0.4 | 0 | 445.1888
2018 | 11 | 7 | 23 | Y2 | Dormitory | 2012 | 1 | 0 | 0.5 | 0.8 | 0.8 | 1 | 0 | 0.000549 | 7.5 | 3 | 0.0292 | 0.0002745 | 6 | 2.4 | 0.0292 | 10.9 | 0 | 20 | 24.5 | 9.1 | 9.1 | 100 | 90 | 0.6 | 0 | 0 | 0 | 11136 | 11659 | 0.13723 | 0.11393 | 18 | 0.28142 | 0.34471 | 0.5184 | 0.30349 | 2.4 | 0.4 | 0 | 283.9567
2018 | 11 | 7 | 0 | Y2 | Dormitory | 2012 | 1 | 0 | 0 | 0.2 | 0.2 | 1 | 0 | 0.000549 | 7.5 | 3 | 0.0292 | 0 | 1.5 | 0.6 | 0.0292 | 11 | 0 | 20 | 24.5 | 9 | 9 | 100 | 158 | 1 | 0 | 0 | 0 | 11136 | 11659 | 0.13723 | 0.11393 | 18 | 0.28142 | 0.34471 | 0.5184 | 0.30349 | 2.4 | 0.4 | 0 | 98.5864
2018 | 11 | 8 | 1 | Y2 | Dormitory | 2012 | 1 | 0 | 0 | 0 | 0 | 1 | 0 | 0.000549 | 7.5 | 3 | 0.0292 | 0 | 0 | 0 | 0.0292 | 10.2 | 0 | 20 | 24.5 | 9.8 | 9.8 | 100 | 158 | 1.3 | 0 | 0 | 0 | 11136 | 11659 | 0.13723 | 0.11393 | 18 | 0.28142 | 0.34471 | 0.5184 | 0.30349 | 2.4 | 0.4 | 0 | 89.0988
2018 | 11 | 8 | 2 | Y2 | Dormitory | 2012 | 1 | 0 | 0 | 0 | 0 | 1 | 0 | 0.000549 | 7.5 | 3 | 0.0292 | 0 | 0 | 0 | 0.0292 | 10.1 | 0 | 20 | 24.5 | 9.9 | 9.9 | 100 | 158 | 1.3 | 0 | 0 | 0 | 11136 | 11659 | 0.13723 | 0.11393 | 18 | 0.28142 | 0.34471 | 0.5184 | 0.30349 | 2.4 | 0.4 | 0 | 92.6848
2018 | 11 | 8 | 3 | Y2 | Dormitory | 2012 | 1 | 0 | 0 | 0 | 0 | 1 | 0 | 0.000549 | 7.5 | 3 | 0.0292 | 0 | 0 | 0 | 0.0292 | 10 | 0 | 20 | 24.5 | 10 | 10 | 100 | 180 | 1.1 | 0 | 0 | 0 | 11136 | 11659 | 0.13723 | 0.11393 | 18 | 0.28142 | 0.34471 | 0.5184 | 0.30349 | 2.4 | 0.4 | 0 | 100.8297
2018 | 11 | 8 | 4 | Y2 | Dormitory | 2012 | 1 | 0 | 0 | 0 | 0 | 1 | 0 | 0.000549 | 7.5 | 3 | 0.0292 | 0 | 0 | 0 | 0.0292 | 9.4 | 0 | 20 | 24.5 | 10.6 | 10.6 | 100 | 180 | 1 | 0 | 0.1 | 0.1 | 11136 | 11659 | 0.13723 | 0.11393 | 18 | 0.28142 | 0.34471 | 0.5184 | 0.30349 | 2.4 | 0.4 | 0 | 105.8076
2018 | 11 | 8 | 5 | Y2 | Dormitory | 2012 | 1 | 0 | 0 | 0 | 0 | 1 | 0 | 0.000549 | 7.5 | 3 | 0.0292 | 0 | 0 | 0 | 0.0292 | 9.3 | 0 | 20 | 24.5 | 10.7 | 10.7 | 100 | 203 | 0.8 | 0 | 0 | 0 | 11136 | 11659 | 0.13723 | 0.11393 | 18 | 0.28142 | 0.34471 | 0.5184 | 0.30349 | 2.4 | 0.4 | 0 | 107.2243
2018 | 11 | 8 | 6 | Y2 | Dormitory | 2012 | 1 | 0 | 0 | 0 | 0 | 1 | 0 | 0.000549 | 7.5 | 3 | 0.0292 | 0 | 0 | 0 | 0.0292 | 8.6 | 0 | 20 | 24.5 | 11.4 | 11.4 | 100 | 158 | 0.8 | 0 | 0 | 0 | 11136 | 11659 | 0.13723 | 0.11393 | 18 | 0.28142 | 0.34471 | 0.5184 | 0.30349 | 2.4 | 0.4 | 0 | 102.7089
2018 | 11 | 8 | 7 | Y2 | Dormitory | 2012 | 1 | 0 | 0.5 | 0.2 | 0.2 | 1 | 0 | 0.000549 | 7.5 | 3 | 0.0292 | 0.0002745 | 1.5 | 0.6 | 0.0292 | 8.2 | 0 | 20 | 24.5 | 11.8 | 11.8 | 100 | 135 | 1.1 | 3000 | 0 | 0 | 11136 | 11659 | 0.13723 | 0.11393 | 18 | 0.28142 | 0.34471 | 0.5184 | 0.30349 | 2.4 | 0.4 | 0 | 263.7551
2018 | 11 | 8 | 8 | Y2 | Dormitory | 2012 | 1 | 0 | 1 | 0.5 | 0.5 | 0.7 | 0 | 0.000549 | 7.5 | 3 | 0.0292 | 0.000549 | 3.75 | 1.5 | 0.02044 | 6.3 | 0 | 20 | 24.5 | 13.7 | 13.5 | 99 | 158 | 1.1 | 6600 | 0 | 0 | 11136 | 11659 | 0.13723 | 0.11393 | 18 | 0.28142 | 0.34471 | 0.5184 | 0.30349 | 2.4 | 0.4 | 11.8997 | 393.4132
2018 | 11 | 8 | 9 | Y2 | Dormitory | 2012 | 1 | 0 | 1 | 0.5 | 0.5 | 0.3 | 0.1 | 0.000549 | 7.5 | 3 | 0.0292 | 0.000549 | 3.75 | 1.5 | 0.00876 | 4.6 | 0 | 20 | 24.5 | 15.4 | 14.1 | 92 | 45 | 1.4 | 7200 | 0 | 0 | 11136 | 11659 | 0.13723 | 0.11393 | 18 | 0.28142 | 0.34471 | 0.5184 | 0.30349 | 2.4 | 0.4 | 70.3934 | 381.4469
2018 | 11 | 8 | 10 | Y2 | Dormitory | 2012 | 1 | 0 | 1 | 0.2 | 0.2 | 0.3 | 0.1 | 0.000549 | 7.5 | 3 | 0.0292 | 0.000549 | 1.5 | 0.6 | 0.00876 | 3 | 0 | 20 | 24.5 | 17 | 14.3 | 84 | 23 | 3.2 | 13800 | 0 | 0 | 11136 | 11659 | 0.13723 | 0.11393 | 18 | 0.28142 | 0.34471 | 0.5184 | 0.30349 | 2.4 | 0.4 | 74.4139 | 345.5072
2018 | 11 | 8 | 11 | Y2 | Dormitory | 2012 | 1 | 0 | 0.5 | 0.2 | 0.2 | 0.3 | 0.1 | 0.000549 | 7.5 | 3 | 0.0292 | 0.0002745 | 1.5 | 0.6 | 0.00876 | 3.1 | 0 | 20 | 24.5 | 16.9 | 13.6 | 81 | 45 | 3.3 | 12600 | 0 | 0 | 11136 | 11659 | 0.13723 | 0.11393 | 18 | 0.28142 | 0.34471 | 0.5184 | 0.30349 | 2.4 | 0.4 | 79.2294 | 184.8312
2018 | 11 | 8 | 12 | Y2 | Dormitory | 2012 | 1 | 0 | 0 | 0 | 0 | 0.3 | 0.1 | 0.000549 | 7.5 | 3 | 0.0292 | 0 | 0 | 0 | 0.00876 | 3.2 | 0 | 20 | 24.5 | 16.8 | 13.3 | 80 | 23 | 3.2 | 11400 | 0 | 0 | 11136 | 11659 | 0.13723 | 0.11393 | 18 | 0.28142 | 0.34471 | 0.5184 | 0.30349 | 2.4 | 0.4 | 79.6686 | 4.0038
2018 | 11 | 8 | 13 | Y2 | Dormitory | 2012 | 0.8 | 0 | 0 | 0 | 0 | 0.3 | 0 | 0.000549 | 7.5 | 3 | 0.0292 | 0 | 0 | 0 | 0.00876 | 3.6 | 0 | 20 | 24.5 | 16.4 | 13.3 | 82 | 0 | 3.3 | 5400 | 0 | 0 | 11136 | 11659 | 0.13723 | 0.11393 | 18 | 0.28142 | 0.34471 | 0.5184 | 0.30349 | 2.4 | 0.4 | 79.6358 | 3.7243
2018 | 11 | 8 | 14 | Y2 | Dormitory | 2012 | 0.8 | 0 | 0 | 0 | 0 | 0.3 | 0 | 0.000549 | 7.5 | 3 | 0.0292 | 0 | 0 | 0 | 0.00876 | 4 | 0 | 20 | 24.5 | 16 | 13.6 | 86 | 0 | 3.6 | 2400 | 0 | 0 | 11136 | 11659 | 0.13723 | 0.11393 | 18 | 0.28142 | 0.34471 | 0.5184 | 0.30349 | 2.4 | 0.4 | 102.5323 | 4.8094
2018 | 11 | 8 | 15 | Y2 | Dormitory | 2012 | 0.8 | 0 | 0 | 0 | 0 | 0.3 | 0 | 0.000549 | 7.5 | 3 | 0.0292 | 0 | 0 | 0 | 0.00876 | 4.3 | 0 | 20 | 24.5 | 15.7 | 13.3 | 86 | 0 | 3.1 | 1800 | 0 | 0 | 11136 | 11659 | 0.13723 | 0.11393 | 18 | 0.28142 | 0.34471 | 0.5184 | 0.30349 | 2.4 | 0.4 | 110.7573 | 5.6557
2018 | 11 | 8 | 16 | Y2 | Dormitory | 2012 | 0.8 | 0 | 0 | 0 | 0 | 0.3 | 0 | 0.000549 | 7.5 | 3 | 0.0292 | 0 | 0 | 0 | 0.00876 | 4.8 | 0 | 20 | 24.5 | 15.2 | 13 | 87 | 338 | 2.3 | 0 | 0 | 0 | 11136 | 11659 | 0.13723 | 0.11393 | 18 | 0.28142 | 0.34471 | 0.5184 | 0.30349 | 2.4 | 0.4 | 92.4872 | 6.9412
2018 | 11 | 8 | 17 | Y2 | Dormitory | 2012 | 1 | 0 | 0 | 0 | 0 | 0.3 | 0.1 | 0.000549 | 7.5 | 3 | 0.0292 | 0 | 0 | 0 | 0.00876 | 5.2 | 0 | 20 | 24.5 | 14.8 | 13.3 | 91 | 338 | 2.7 | 0 | 0 | 0 | 11136 | 11659 | 0.13723 | 0.11393 | 18 | 0.28142 | 0.34471 | 0.5184 | 0.30349 | 2.4 | 0.4 | 56.2461 | 9.8809
2018 | 11 | 8 | 18 | Y2 | Dormitory | 2012 | 1 | 0 | 0 | 0 | 0 | 0.7 | 0.1 | 0.000549 | 7.5 | 3 | 0.0292 | 0 | 0 | 0 | 0.02044 | 5 | 0 | 20 | 24.5 | 15 | 13.2 | 89 | 0 | 2.2 | 0 | 0 | 0 | 11136 | 11659 | 0.13723 | 0.11393 | 18 | 0.28142 | 0.34471 | 0.5184 | 0.30349 | 2.4 | 0.4 | 5.6768 | 15.8021
2018 | 11 | 8 | 19 | Y2 | Dormitory | 2012 | 1 | 0 | 0 | 0.5 | 0.5 | 1 | 0.1 | 0.000549 | 7.5 | 3 | 0.0292 | 0 | 3.75 | 1.5 | 0.0292 | 5 | 0 | 20 | 24.5 | 15 | 13.4 | 90 | 338 | 2 | 0 | 0 | 0 | 11136 | 11659 | 0.13723 | 0.11393 | 18 | 0.28142 | 0.34471 | 0.5184 | 0.30349 | 2.4 | 0.4 | 0 | 63.0813
2018 | 11 | 8 | 20 | Y2 | Dormitory | 2012 | 1 | 0 | 0.5 | 0.8 | 0.8 | 1 | 0.1 | 0.000549 | 7.5 | 3 | 0.0292 | 0.0002745 | 6 | 2.4 | 0.0292 | 5.2 | 0 | 20 | 24.5 | 14.8 | 13.3 | 91 | 315 | 2.2 | 0 | 0 | 0 | 11136 | 11659 | 0.13723 | 0.11393 | 18 | 0.28142 | 0.34471 | 0.5184 | 0.30349 | 2.4 | 0.4 | 0 | 257.7353
2018 | 11 | 8 | 21 | Y2 | Dormitory | 2012 | 1 | 0 | 1 | 0.8 | 0.8 | 1 | 0.1 | 0.000549 | 7.5 | 3 | 0.0292 | 0.000549 | 6 | 2.4 | 0.0292 | 5.9 | 0 | 20 | 24.5 | 14.1 | 13 | 93 | 315 | 2.2 | 0 | 0 | 0 | 11136 | 11659 | 0.13723 | 0.11393 | 18 | 0.28142 | 0.34471 | 0.5184 | 0.30349 | 2.4 | 0.4 | 0 | 417.5366
2018 | 11 | 8 | 22 | Y2 | Dormitory | 2012 | 1 | 0 | 1 | 0.8 | 0.8 | 1 | 0.1 | 0.000549 | 7.5 | 3 | 0.0292 | 0.000549 | 6 | 2.4 | 0.0292 | 5.9 | 0 | 20 | 24.5 | 14.1 | 13 | 93 | 293 | 2.3 | 0 | 0 | 0 | 11136 | 11659 | 0.13723 | 0.11393 | 18 | 0.28142 | 0.34471 | 0.5184 | 0.30349 | 2.4 | 0.4 | 0 | 417.5609
2018 | 11 | 8 | 23 | Y2 | Dormitory | 2012 | 1 | 0 | 0.5 | 0.8 | 0.8 | 1 | 0 | 0.000549 | 7.5 | 3 | 0.0292 | 0.0002745 | 6 | 2.4 | 0.0292 | 5.6 | 0 | 20 | 24.5 | 14.4 | 13.3 | 93 | 293 | 2.7 | 0 | 0 | 0 | 11136 | 11659 | 0.13723 | 0.11393 | 18 | 0.28142 | 0.34471 | 0.5184 | 0.30349 | 2.4 | 0.4 | 0 | 257.7353
2018 | 11 | 8 | 0 | Y2 | Dormitory | 2012 | 1 | 0 | 0 | 0.2 | 0.2 | 1 | 0 | 0.000549 | 7.5 | 3 | 0.0292 | 0 | 1.5 | 0.6 | 0.0292 | 5.9 | 0 | 20 | 24.5 | 14.1 | 13.5 | 96 | 315 | 2.7 | 0 | 0 | 0 | 11136 | 11659 | 0.13723 | 0.11393 | 18 | 0.28142 | 0.34471 | 0.5184 | 0.30349 | 2.4 | 0.4 | 0 | 35.3218
2018 | 11 | 9 | 1 | Y2 | Dormitory | 2012 | 1 | 0 | 0 | 0 | 0 | 1 | 0 | 0.000549 | 7.5 | 3 | 0.0292 | 0 | 0 | 0 | 0.0292 | 6.1 | 0 | 20 | 24.5 | 13.9 | 13.4 | 97 | 293 | 2.3 | 0 | 0.2 | 0.2 | 11136 | 11659 | 0.13723 | 0.11393 | 18 | 0.28142 | 0.34471 | 0.5184 | 0.30349 | 2.4 | 0.4 | 0 | 26.8733
2018 | 11 | 9 | 2 | Y2 | Dormitory | 2012 | 1 | 0 | 0 | 0 | 0 | 1 | 0 | 0.000549 | 7.5 | 3 | 0.0292 | 0 | 0 | 0 | 0.0292 | 6.2 | 0 | 20 | 24.5 | 13.8 | 13.5 | 98 | 293 | 2.8 | 0 | 0 | 0 | 11136 | 11659 | 0.13723 | 0.11393 | 18 | 0.28142 | 0.34471 | 0.5184 | 0.30349 | 2.4 | 0.4 | 0 | 30.8614
2018 | 11 | 9 | 3 | Y2 | Dormitory | 2012 | 1 | 0 | 0 | 0 | 0 | 1 | 0 | 0.000549 | 7.5 | 3 | 0.0292 | 0 | 0 | 0 | 0.0292 | 6 | 0 | 20 | 24.5 | 14 | 13.4 | 96 | 293 | 2.8 | 0 | 0 | 0 | 11136 | 11659 | 0.13723 | 0.11393 | 18 | 0.28142 | 0.34471 | 0.5184 | 0.30349 | 2.4 | 0.4 | 0 | 31.8944
2018 | 11 | 9 | 4 | Y2 | Dormitory | 2012 | 1 | 0 | 0 | 0 | 0 | 1 | 0 | 0.000549 | 7.5 | 3 | 0.0292 | 0 | 0 | 0 | 0.0292 | 6 | 0 | 20 | 24.5 | 14 | 13.2 | 95 | 293 | 2.6 | 0 | 0 | 0 | 11136 | 11659 | 0.13723 | 0.11393 | 18 | 0.28142 | 0.34471 | 0.5184 | 0.30349 | 2.4 | 0.4 | 0 | 34.798
2018 | 11 | 9 | 5 | Y2 | Dormitory | 2012 | 1 | 0 | 0 | 0 | 0 | 1 | 0 | 0.000549 | 7.5 | 3 | 0.0292 | 0 | 0 | 0 | 0.0292 | 6.1 | 0 | 20 | 24.5 | 13.9 | 12.4 | 91 | 293 | 3 | 0 | 0 | 0 | 11136 | 11659 | 0.13723 | 0.11393 | 18 | 0.28142 | 0.34471 | 0.5184 | 0.30349 | 2.4 | 0.4 | 0 | 39.2391
2018 | 11 | 9 | 6 | Y2 | Dormitory | 2012 | 1 | 0 | 0 | 0 | 0 | 1 | 0 | 0.000549 | 7.5 | 3 | 0.0292 | 0 | 0 | 0 | 0.0292 | 6 | 0 | 20 | 24.5 | 14 | 12.4 | 90 | 293 | 3.1 | 0 | 0 | 0 | 11136 | 11659 | 0.13723 | 0.11393 | 18 | 0.28142 | 0.34471 | 0.5184 | 0.30349 | 2.4 | 0.4 | 0 | 42.2022
2018 | 11 | 9 | 7 | Y2 | Dormitory | 2012 | 1 | 0 | 0.5 | 0.2 | 0.2 | 1 | 0 | 0.000549 | 7.5 | 3 | 0.0292 | 0.0002745 | 1.5 | 0.6 | 0.0292 | 6.2 | 0 | 20 | 24.5 | 13.8 | 13.2 | 96 | 315 | 2.4 | 600 | 0.5 | 0.5 | 11136 | 11659 | 0.13723 | 0.11393 | 18 | 0.28142 | 0.34471 | 0.5184 | 0.30349 | 2.4 | 0.4 | 0 | 216.6627
2018 | 11 | 9 | 8 | Y2 | Dormitory | 2012 | 1 | 0 | 1 | 0.5 | 0.5 | 0.7 | 0 | 0.000549 | 7.5 | 3 | 0.0292 | 0.000549 | 3.75 | 1.5 | 0.02044 | 6.1 | 0 | 20 | 24.5 | 13.9 | 13.9 | 100 | 293 | 1.6 | 1800 | 0.3 | 0.3 | 11136 | 11659 | 0.13723 | 0.11393 | 18 | 0.28142 | 0.34471 | 0.5184 | 0.30349 | 2.4 | 0.4 | 10.7906 | 386.8183
2018 | 11 | 9 | 9 | Y2 | Dormitory | 2012 | 1 | 0 | 1 | 0.5 | 0.5 | 0.3 | 0.1 | 0.000549 | 7.5 | 3 | 0.0292 | 0.000549 | 3.75 | 1.5 | 0.00876 | 5.8 | 0 | 20 | 24.5 | 14.2 | 14.2 | 100 | 293 | 2.2 | 3600 | 0 | 0 | 11136 | 11659 | 0.13723 | 0.11393 | 18 | 0.28142 | 0.34471 | 0.5184 | 0.30349 | 2.4 | 0.4 | 65.0398 | 381.9822
2018 | 11 | 9 | 10 | Y2 | Dormitory | 2012 | 1 | 0 | 1 | 0.2 | 0.2 | 0.3 | 0.1 | 0.000549 | 7.5 | 3 | 0.0292 | 0.000549 | 1.5 | 0.6 | 0.00876 | 5.6 | 0 | 20 | 24.5 | 14.4 | 14.4 | 100 | 293 | 2.7 | 5400 | 0.1 | 0.1 | 11136 | 11659 | 0.13723 | 0.11393 | 18 | 0.28142 | 0.34471 | 0.5184 | 0.30349 | 2.4 | 0.4 | 70.2473 | 349.886
2018 | 11 | 9 | 11 | Y2 | Dormitory | 2012 | 1 | 0 | 0.5 | 0.2 | 0.2 | 0.3 | 0.1 | 0.000549 | 7.5 | 3 | 0.0292 | 0.0002745 | 1.5 | 0.6 | 0.00876 | 5.3 | 0 | 20 | 24.5 | 14.7 | 14.7 | 100 | 315 | 2.5 | 9000 | 0 | 0 | 11136 | 11659 | 0.13723 | 0.11393 | 18 | 0.28142 | 0.34471 | 0.5184 | 0.30349 | 2.4 | 0.4 | 75.2329 | 189.12
2018 | 11 | 9 | 12 | Y2 | Dormitory | 2012 | 1 | 0 | 0 | 0 | 0 | 0.3 | 0.1 | 0.000549 | 7.5 | 3 | 0.0292 | 0 | 0 | 0 | 0.00876 | 4.5 | 0 | 20 | 24.5 | 15.5 | 15 | 97 | 23 | 2.7 | 9000 | 0 | 0 | 11136 | 11659 | 0.13723 | 0.11393 | 18 | 0.28142 | 0.34471 | 0.5184 | 0.30349 | 2.4 | 0.4 | 75.617 | 9.9767
2018 | 11 | 9 | 13 | Y2 | Dormitory | 2012 | 0.8 | 0 | 0 | 0 | 0 | 0.3 | 0 | 0.000549 | 7.5 | 3 | 0.0292 | 0 | 0 | 0 | 0.00876 | 3.9 | 0 | 20 | 24.5 | 16.1 | 13.4 | 84 | 23 | 3.6 | 9000 | 0 | 0 | 11136 | 11659 | 0.13723 | 0.11393 | 18 | 0.28142 | 0.34471 | 0.5184 | 0.30349 | 2.4 | 0.4 | 74.9075 | 6.6913
2018 | 11 | 9 | 14 | Y2 | Dormitory | 2012 | 0.8 | 0 | 0 | 0 | 0 | 0.3 | 0 | 0.000549 | 7.5 | 3 | 0.0292 | 0 | 0 | 0 | 0.00876 | 4 | 0 | 20 | 24.5 | 16 | 13.3 | 84 | 23 | 3.4 | 6000 | 0 | 0 | 11136 | 11659 | 0.13723 | 0.11393 | 18 | 0.28142 | 0.34471 | 0.5184 | 0.30349 | 2.4 | 0.4 | 96.1289 | 6.023
2018 | 11 | 9 | 15 | Y2 | Dormitory | 2012 | 0.8 | 0 | 0 | 0 | 0 | 0.3 | 0 | 0.000549 | 7.5 | 3 | 0.0292 | 0 | 0 | 0 | 0.00876 | 4.3 | 0 | 20 | 24.5 | 15.7 | 13.3 | 86 | 23 | 2.5 | 2400 | 0 | 0 | 11136 | 11659 | 0.13723 | 0.11393 | 18 | 0.28142 | 0.34471 | 0.5184 | 0.30349 | 2.4 | 0.4 | 103.6663 | 6.5821
2018 | 11 | 9 | 16 | Y2 | Dormitory | 2012 | 0.8 | 0 | 0 | 0 | 0 | 0.3 | 0 | 0.000549 | 7.5 | 3 | 0.0292 | 0 | 0 | 0 | 0.00876 | 4.9 | 0 | 20 | 24.5 | 15.1 | 13.1 | 88 | 0 | 2 | 0 | 0 | 0 | 11136 | 11659 | 0.13723 | 0.11393 | 18 | 0.28142 | 0.34471 | 0.5184 | 0.30349 | 2.4 | 0.4 | 81.2727 | 8.1829
2018 | 11 | 9 | 17 | Y2 | Dormitory | 2012 | 1 | 0 | 0 | 0 | 0 | 0.3 | 0.1 | 0.000549 | 7.5 | 3 | 0.0292 | 0 | 0 | 0 | 0.00876 | 5.2 | 0 | 20 | 24.5 | 14.8 | 13 | 89 | 0 | 1.9 | 0 | 0 | 0 | 11136 | 11659 | 0.13723 | 0.11393 | 18 | 0.28142 | 0.34471 | 0.5184 | 0.30349 | 2.4 | 0.4 | 37.5332 | 10.4106
2018 | 11 | 9 | 18 | Y2 | Dormitory | 2012 | 1 | 0 | 0 | 0 | 0 | 0.7 | 0.1 | 0.000549 | 7.5 | 3 | 0.0292 | 0 | 0 | 0 | 0.02044 | 5.1 | 0 | 20 | 24.5 | 14.9 | 12.9 | 88 | 0 | 2.4 | 0 | 0 | 0 | 11136 | 11659 | 0.13723 | 0.11393 | 18 | 0.28142 | 0.34471 | 0.5184 | 0.30349 | 2.4 | 0.4 | 3.6541 | 17.1399
2018 | 11 | 9 | 19 | Y2 | Dormitory | 2012 | 1 | 0 | 0 | 0.5 | 0.5 | 1 | 0.1 | 0.000549 | 7.5 | 3 | 0.0292 | 0 | 3.75 | 1.5 | 0.0292 | 5.2 | 0 | 20 | 24.5 | 14.8 | 12.6 | 87 | 23 | 1.9 | 0 | 0 | 0 | 11136 | 11659 | 0.13723 | 0.11393 | 18 | 0.28142 | 0.34471 | 0.5184 | 0.30349 | 2.4 | 0.4 | 0 | 64.3339
2018 | 11 | 9 | 20 | Y2 | Dormitory | 2012 | 1 | 0 | 0.5 | 0.8 | 0.8 | 1 | 0.1 | 0.000549 | 7.5 | 3 | 0.0292 | 0.0002745 | 6 | 2.4 | 0.0292 | 5.5 | 0 | 20 | 24.5 | 14.5 | 12.5 | 88 | 0 | 1.7 | 0 | 0 | 0 | 11136 | 11659 | 0.13723 | 0.11393 | 18 | 0.28142 | 0.34471 | 0.5184 | 0.30349 | 2.4 | 0.4 | 0 | 257.7353
2018 | 11 | 9 | 21 | Y2 | Dormitory | 2012 | 1 | 0 | 1 | 0.8 | 0.8 | 1 | 0.1 | 0.000549 | 7.5 | 3 | 0.0292 | 0.000549 | 6 | 2.4 | 0.0292 | 5.9 | 0 | 20 | 24.5 | 14.1 | 12.3 | 89 | 0 | 1.7 | 0 | 0 | 0 | 11136 | 11659 | 0.13723 | 0.11393 | 18 | 0.28142 | 0.34471 | 0.5184 | 0.30349 | 2.4 | 0.4 | 0 | 417.6298
2018 | 11 | 9 | 22 | Y2 | Dormitory | 2012 | 1 | 0 | 1 | 0.8 | 0.8 | 1 | 0.1 | 0.000549 | 7.5 | 3 | 0.0292 | 0.000549 | 6 | 2.4 | 0.0292 | 5.6 | 0 | 20 | 24.5 | 14.4 | 12.4 | 88 | 0 | 1.8 | 0 | 0 | 0 | 11136 | 11659 | 0.13723 | 0.11393 | 18 | 0.28142 | 0.34471 | 0.5184 | 0.30349 | 2.4 | 0.4 | 0 | 417.5664
2018 | 11 | 9 | 23 | Y2 | Dormitory | 2012 | 1 | 0 | 0.5 | 0.8 | 0.8 | 1 | 0 | 0.000549 | 7.5 | 3 | 0.0292 | 0.0002745 | 6 | 2.4 | 0.0292 | 5.8 | 0 | 20 | 24.5 | 14.2 | 12.7 | 91 | 0 | 1.3 | 0 | 0 | 0 | 11136 | 11659 | 0.13723 | 0.11393 | 18 | 0.28142 | 0.34471 | 0.5184 | 0.30349 | 2.4 | 0.4 | 0 | 257.7353
2018 | 11 | 9 | 0 | Y2 | Dormitory | 2012 | 1 | 0 | 0 | 0.2 | 0.2 | 1 | 0 | 0.000549 | 7.5 | 3 | 0.0292 | 0 | 1.5 | 0.6 | 0.0292 | 6.2 | 0 | 20 | 24.5 | 13.8 | 12.7 | 93 | 338 | 1.5 | 0 | 0 | 0 | 11136 | 11659 | 0.13723 | 0.11393 | 18 | 0.28142 | 0.34471 | 0.5184 | 0.30349 | 2.4 | 0.4 | 0 | 40.7825
2018 | 11 | 10 | 1 | Y2 | Dormitory | 2012 | 1 | 0 | 0 | 0 | 0 | 1 | 0 | 0.000549 | 7.5 | 3 | 0.0292 | 0 | 0 | 0 | 0.0292 | 6.3 | 0 | 20 | 24.5 | 13.7 | 12.9 | 95 | 338 | 1.3 | 0 | 0 | 0 | 11136 | 11659 | 0.13723 | 0.11393 | 18 | 0.28142 | 0.34471 | 0.5184 | 0.30349 | 2.4 | 0.4 | 0 | 30.1771
2018 | 11 | 10 | 2 | Y2 | Dormitory | 2012 | 1 | 0 | 0 | 0 | 0 | 1 | 0 | 0.000549 | 7.5 | 3 | 0.0292 | 0 | 0 | 0 | 0.0292 | 6 | 0 | 20 | 24.5 | 14 | 13.4 | 96 | 23 | 1.5 | 0 | 0 | 0 | 11136 | 11659 | 0.13723 | 0.11393 | 18 | 0.28142 | 0.34471 | 0.5184 | 0.30349 | 2.4 | 0.4 | 0 | 31.4389
2018 | 11 | 10 | 3 | Y2 | Dormitory | 2012 | 1 | 0 | 0 | 0 | 0 | 1 | 0 | 0.000549 | 7.5 | 3 | 0.0292 | 0 | 0 | 0 | 0.0292 | 5.6 | 0 | 20 | 24.5 | 14.4 | 13.4 | 94 | 0 | 1.5 | 0 | 0 | 0 | 11136 | 11659 | 0.13723 | 0.11393 | 18 | 0.28142 | 0.34471 | 0.5184 | 0.30349 | 2.4 | 0.4 | 0 | 30.6467
2018 | 11 | 10 | 4 | Y2 | Dormitory | 2012 | 1 | 0 | 0 | 0 | 0 | 1 | 0 | 0.000549 | 7.5 | 3 | 0.0292 | 0 | 0 | 0 | 0.0292 | 6 | 0 | 20 | 24.5 | 14 | 12.7 | 92 | 315 | 2 | 0 | 0 | 0 | 11136 | 11659 | 0.13723 | 0.11393 | 18 | 0.28142 | 0.34471 | 0.5184 | 0.30349 | 2.4 | 0.4 | 0 | 35.0177
2018 | 11 | 10 | 5 | Y2 | Dormitory | 2012 | 1 | 0 | 0 | 0 | 0 | 1 | 0 | 0.000549 | 7.5 | 3 | 0.0292 | 0 | 0 | 0 | 0.0292 | 6.5 | 0 | 20 | 24.5 | 13.5 | 11.9 | 90 | 315 | 1.7 | 0 | 0 | 0 | 11136 | 11659 | 0.13723 | 0.11393 | 18 | 0.28142 | 0.34471 | 0.5184 | 0.30349 | 2.4 | 0.4 | 0 | 43.8632
2018 | 11 | 10 | 6 | Y2 | Dormitory | 2012 | 1 | 0 | 0 | 0 | 0 | 1 | 0 | 0.000549 | 7.5 | 3 | 0.0292 | 0 | 0 | 0 | 0.0292 | 6.2 | 0 | 20 | 24.5 | 13.8 | 12 | 89 | 0 | 2.2 | 0 | 0 | 0 | 11136 | 11659 | 0.13723 | 0.11393 | 18 | 0.28142 | 0.34471 | 0.5184 | 0.30349 | 2.4 | 0.4 | 0 | 46.8076
2018 | 11 | 10 | 7 | Y2 | Dormitory | 2012 | 1 | 0 | 0.5 | 0.2 | 0.2 | 1 | 0 | 0.000549 | 7.5 | 3 | 0.0292 | 0.0002745 | 1.5 | 0.6 | 0.0292 | 5.2 | 0 | 20 | 24.5 | 14.8 | 12.3 | 85 | 23 | 2.7 | 3000 | 0.1 | 0.1 | 11136 | 11659 | 0.13723 | 0.11393 | 18 | 0.28142 | 0.34471 | 0.5184 | 0.30349 | 2.4 | 0.4 | 0 | 210.8481
2018 | 11 | 10 | 8 | Y2 | Dormitory | 2012 | 1 | 0 | 1 | 0.5 | 0.5 | 0.7 | 0 | 0.000549 | 7.5 | 3 | 0.0292 | 0.000549 | 3.75 | 1.5 | 0.02044 | 4.8 | 0 | 20 | 24.5 | 15.2 | 12.1 | 82 | 23 | 3.5 | 7200 | 1.7 | 1.7 | 11136 | 11659 | 0.13723 | 0.11393 | 18 | 0.28142 | 0.34471 | 0.5184 | 0.30349 | 2.4 | 0.4 | 3.5797 | 382.9627
2018 | 11 | 10 | 9 | Y2 | Dormitory | 2012 | 1 | 0 | 1 | 0.5 | 0.5 | 0.3 | 0.1 | 0.000549 | 7.5 | 3 | 0.0292 | 0.000549 | 3.75 | 1.5 | 0.00876 | 3.9 | 0 | 20 | 24.5 | 16.1 | 12.2 | 78 | 23 | 3.7 | 16200 | 0.2 | 0.2 | 11136 | 11659 | 0.13723 | 0.11393 | 18 | 0.28142 | 0.34471 | 0.5184 | 0.30349 | 2.4 | 0.4 | 27.4854 | 380.8305
2018 | 11 | 10 | 10 | Y2 | Dormitory | 2012 | 1 | 0 | 1 | 0.2 | 0.2 | 0.3 | 0.1 | 0.000549 | 7.5 | 3 | 0.0292 | 0.000549 | 1.5 | 0.6 | 0.00876 | 3.8 | 0 | 20 | 24.5 | 16.2 | 12.3 | 78 | 23 | 3.6 | 11400 | 0.3 | 0.3 | 11136 | 11659 | 0.13723 | 0.11393 | 18 | 0.28142 | 0.34471 | 0.5184 | 0.30349 | 2.4 | 0.4 | 39.4533 | 345.9314
2018 | 11 | 10 | 11 | Y2 | Dormitory | 2012 | 1 | 0 | 0.5 | 0.2 | 0.2 | 0.3 | 0.1 | 0.000549 | 7.5 | 3 | 0.0292 | 0.0002745 | 1.5 | 0.6 | 0.00876 | 3.4 | 0 | 20 | 24.5 | 16.6 | 12.5 | 77 | 23 | 4.1 | 18000 | 0.2 | 0.2 | 11136 | 11659 | 0.13723 | 0.11393 | 18 | 0.28142 | 0.34471 | 0.5184 | 0.30349 | 2.4 | 0.4 | 50.4012 | 185.6459
2018 | 11 | 10 | 12 | Y2 | Dormitory | 2012 | 1 | 0 | 0 | 0 | 0 | 0.3 | 0.1 | 0.000549 | 7.5 | 3 | 0.0292 | 0 | 0 | 0 | 0.00876 | 3.4 | 0 | 20 | 24.5 | 16.6 | 12.3 | 76 | 23 | 3.6 | 15000 | 0 | 0 | 11136 | 11659 | 0.13723 | 0.11393 | 18 | 0.28142 | 0.34471 | 0.5184 | 0.30349 | 2.4 | 0.4 | 54.0052 | 4.7872
2018 | 11 | 10 | 13 | Y2 | Dormitory | 2012 | 0.8 | 0 | 0 | 0 | 0 | 0.3 | 0 | 0.000549 | 7.5 | 3 | 0.0292 | 0 | 0 | 0 | 0.00876 | 3.4 | 0 | 20 | 24.5 | 16.6 | 12.5 | 77 | 23 | 3.9 | 11400 | 0 | 0 | 11136 | 11659 | 0.13723 | 0.11393 | 18 | 0.28142 | 0.34471 | 0.5184 | 0.30349 | 2.4 | 0.4 | 56.7296 | 4.1252
2018 | 11 | 10 | 14 | Y2 | Dormitory | 2012 | 0.8 | 0 | 0 | 0 | 0 | 0.3 | 0 | 0.000549 | 7.5 | 3 | 0.0292 | 0 | 0 | 0 | 0.00876 | 4 | 0 | 20 | 24.5 | 16 | 12.5 | 80 | 0 | 3.4 | 6600 | 0 | 0 | 11136 | 11659 | 0.13723 | 0.11393 | 18 | 0.28142 | 0.34471 | 0.5184 | 0.30349 | 2.4 | 0.4 | 68.0566 | 5.5196
2018 | 11 | 10 | 15 | Y2 | Dormitory | 2012 | 0.8 | 0 | 0 | 0 | 0 | 0.3 | 0 | 0.000549 | 7.5 | 3 | 0.0292 | 0 | 0 | 0 | 0.00876 | 4.4 | 0 | 20 | 24.5 | 15.6 | 12.7 | 83 | 0 | 2.6 | 1800 | 0 | 0 | 11136 | 11659 | 0.13723 | 0.11393 | 18 | 0.28142 | 0.34471 | 0.5184 | 0.30349 | 2.4 | 0.4 | 72.5754 | 7.2589
2018 | 11 | 10 | 16 | Y2 | Dormitory | 2012 | 0.8 | 0 | 0 | 0 | 0 | 0.3 | 0 | 0.000549 | 7.5 | 3 | 0.0292 | 0 | 0 | 0 | 0.00876 | 5.4 | 0 | 20 | 24.5 | 14.6 | 12.8 | 89 | 338 | 1.8 | 0 | 0 | 0 | 11136 | 11659 | 0.13723 | 0.11393 | 18 | 0.28142 | 0.34471 | 0.5184 | 0.30349 | 2.4 | 0.4 | 62.3818 | 10.2367
2018 | 11 | 10 | 17 | Y2 | Dormitory | 2012 | 1 | 0 | 0 | 0 | 0 | 0.3 | 0.1 | 0.000549 | 7.5 | 3 | 0.0292 | 0 | 0 | 0 | 0.00876 | 5.9 | 0 | 20 | 24.5 | 14.1 | 12.8 | 92 | 338 | 1.6 | 0 | 0 | 0 | 11136 | 11659 | 0.13723 | 0.11393 | 18 | 0.28142 | 0.34471 | 0.5184 | 0.30349 | 2.4 | 0.4 | 29.3382 | 16.1261
2018 | 11 | 10 | 18 | Y2 | Dormitory | 2012 | 1 | 0 | 0 | 0 | 0 | 0.7 | 0.1 | 0.000549 | 7.5 | 3 | 0.0292 | 0 | 0 | 0 | 0.02044 | 6.2 | 0 | 20 | 24.5 | 13.8 | 12.8 | 94 | 315 | 1.7 | 0 | 0 | 0 | 11136 | 11659 | 0.13723 | 0.11393 | 18 | 0.28142 | 0.34471 | 0.5184 | 0.30349 | 2.4 | 0.4 | 2.8486 | 31.1863
2018 | 11 | 10 | 19 | Y2 | Dormitory | 2012 | 1 | 0 | 0 | 0.5 | 0.5 | 1 | 0.1 | 0.000549 | 7.5 | 3 | 0.0292 | 0 | 3.75 | 1.5 | 0.0292 | 6.2 | 0 | 20 | 24.5 | 13.8 | 13 | 95 | 315 | 1.5 | 0 | 0 | 0 | 11136 | 11659 | 0.13723 | 0.11393 | 18 | 0.28142 | 0.34471 | 0.5184 | 0.30349 | 2.4 | 0.4 | 0 | 74.9869
2018 | 11 | 10 | 20 | Y2 | Dormitory | 2012 | 1 | 0 | 0.5 | 0.8 | 0.8 | 1 | 0.1 | 0.000549 | 7.5 | 3 | 0.0292 | 0.0002745 | 6 | 2.4 | 0.0292 | 6.7 | 0 | 20 | 24.5 | 13.3 | 12.8 | 97 | 293 | 1.2 | 0 | 0 | 0 | 11136 | 11659 | 0.13723 | 0.11393 | 18 | 0.28142 | 0.34471 | 0.5184 | 0.30349 | 2.4 | 0.4 | 0 | 259.9302
2018 | 11 | 10 | 21 | Y2 | Dormitory | 2012 | 1 | 0 | 1 | 0.8 | 0.8 | 1 | 0.1 | 0.000549 | 7.5 | 3 | 0.0292 | 0.000549 | 6 | 2.4 | 0.0292 | 7 | 0 | 20 | 24.5 | 13 | 12.8 | 99 | 270 | 0.8 | 0 | 0 | 0 | 11136 | 11659 | 0.13723 | 0.11393 | 18 | 0.28142 | 0.34471 | 0.5184 | 0.30349 | 2.4 | 0.4 | 0 | 421.6477
2018 | 11 | 10 | 22 | Y2 | Dormitory | 2012 | 1 | 0 | 1 | 0.8 | 0.8 | 1 | 0.1 | 0.000549 | 7.5 | 3 | 0.0292 | 0.000549 | 6 | 2.4 | 0.0292 | 9.1 | 0 | 20 | 24.5 | 10.9 | 10.9 | 100 | 270 | 0.9 | 0 | 0 | 0 | 11136 | 11659 | 0.13723 | 0.11393 | 18 | 0.28142 | 0.34471 | 0.5184 | 0.30349 | 2.4 | 0.4 | 0 | 433.6578
2018 | 11 | 10 | 23 | Y2 | Dormitory | 2012 | 1 | 0 | 0.5 | 0.8 | 0.8 | 1 | 0 | 0.000549 | 7.5 | 3 | 0.0292 | 0.0002745 | 6 | 2.4 | 0.0292 | 8.6 | 0 | 20 | 24.5 | 11.4 | 11.4 | 100 | 315 | 0.7 | 0 | 0 | 0 | 11136 | 11659 | 0.13723 | 0.11393 | 18 | 0.28142 | 0.34471 | 0.5184 | 0.30349 | 2.4 | 0.4 | 0 | 273.9299
2018 | 11 | 10 | 0 | Y2 | Dormitory | 2012 | 1 | 0 | 0 | 0.2 | 0.2 | 1 | 0 | 0.000549 | 7.5 | 3 | 0.0292 | 0 | 1.5 | 0.6 | 0.0292 | 10 | 0 | 20 | 24.5 | 10 | 10 | 100 | 293 | 1.2 | 0 | 0 | 0 | 11136 | 11659 | 0.13723 | 0.11393 | 18 | 0.28142 | 0.34471 | 0.5184 | 0.30349 | 2.4 | 0.4 | 0 | 90.6027
2018 | 11 | 11 | 1 | Y2 | Dormitory | 2012 | 1 | 0 | 0 | 0 | 0 | 1 | 0 | 0.000549 | 7.5 | 3 | 0.0292 | 0 | 0 | 0 | 0.0292 | 9.3 | 0 | 20 | 24.5 | 10.7 | 10.7 | 100 | 270 | 1 | 0 | 0 | 0 | 11136 | 11659 | 0.13723 | 0.11393 | 18 | 0.28142 | 0.34471 | 0.5184 | 0.30349 | 2.4 | 0.4 | 0 | 87.5741
2018 | 11 | 11 | 2 | Y2 | Dormitory | 2012 | 1 | 0 | 0 | 0 | 0 | 1 | 0 | 0.000549 | 7.5 | 3 | 0.0292 | 0 | 0 | 0 | 0.0292 | 9.3 | 0 | 20 | 24.5 | 10.7 | 10.7 | 100 | 315 | 0.7 | 0 | 0 | 0 | 11136 | 11659 | 0.13723 | 0.11393 | 18 | 0.28142 | 0.34471 | 0.5184 | 0.30349 | 2.4 | 0.4 | 0 | 91.9625
2018 | 11 | 11 | 3 | Y2 | Dormitory | 2012 | 1 | 0 | 0 | 0 | 0 | 1 | 0 | 0.000549 | 7.5 | 3 | 0.0292 | 0 | 0 | 0 | 0.0292 | 9.9 | 0 | 20 | 24.5 | 10.1 | 10.1 | 100 | 90 | 0.5 | 0 | 0 | 0 | 11136 | 11659 | 0.13723 | 0.11393 | 18 | 0.28142 | 0.34471 | 0.5184 | 0.30349 | 2.4 | 0.4 | 0 | 105.4258
2018 | 11 | 11 | 4 | Y2 | Dormitory | 2012 | 1 | 0 | 0 | 0 | 0 | 1 | 0 | 0.000549 | 7.5 | 3 | 0.0292 | 0 | 0 | 0 | 0.0292 | 10.2 | 0 | 20 | 24.5 | 9.8 | 9.8 | 100 | 158 | 0.9 | 0 | 0 | 0 | 11136 | 11659 | 0.13723 | 0.11393 | 18 | 0.28142 | 0.34471 | 0.5184 | 0.30349 | 2.4 | 0.4 | 0 | 118.6074
2018 | 11 | 11 | 5 | Y2 | Dormitory | 2012 | 1 | 0 | 0 | 0 | 0 | 1 | 0 | 0.000549 | 7.5 | 3 | 0.0292 | 0 | 0 | 0 | 0.0292 | 11 | 0 | 20 | 24.5 | 9 | 9 | 100 | 158 | 0.8 | 0 | 0 | 0 | 11136 | 11659 | 0.13723 | 0.11393 | 18 | 0.28142 | 0.34471 | 0.5184 | 0.30349 | 2.4 | 0.4 | 0 | 134.1743
2018 | 11 | 11 | 6 | Y2 | Dormitory | 2012 | 1 | 0 | 0 | 0 | 0 | 1 | 0 | 0.000549 | 7.5 | 3 | 0.0292 | 0 | 0 | 0 | 0.0292 | 10.7 | 0 | 20 | 24.5 | 9.3 | 9.3 | 100 | 135 | 0.9 | 600 | 0 | 0 | 11136 | 11659 | 0.13723 | 0.11393 | 18 | 0.28142 | 0.34471 | 0.5184 | 0.30349 | 2.4 | 0.4 | 0 | 141.3857
2018 | 11 | 11 | 7 | Y2 | Dormitory | 2012 | 1 | 0 | 0.5 | 0.2 | 0.2 | 1 | 0 | 0.000549 | 7.5 | 3 | 0.0292 | 0.0002745 | 1.5 | 0.6 | 0.0292 | 10.4 | 0 | 20 | 24.5 | 9.6 | 9.6 | 100 | 113 | 0.9 | 4200 | 0 | 0 | 11136 | 11659 | 0.13723 | 0.11393 | 18 | 0.28142 | 0.34471 | 0.5184 | 0.30349 | 2.4 | 0.4 | 0 | 305.0467
2018 | 11 | 11 | 8 | Y2 | Dormitory | 2012 | 1 | 0 | 1 | 0.5 | 0.5 | 0.7 | 0 | 0.000549 | 7.5 | 3 | 0.0292 | 0.000549 | 3.75 | 1.5 | 0.02044 | 8.7 | 0 | 20 | 24.5 | 11.3 | 11.3 | 100 | 0 | 0.8 | 12600 | 0 | 0 | 11136 | 11659 | 0.13723 | 0.11393 | 18 | 0.28142 | 0.34471 | 0.5184 | 0.30349 | 2.4 | 0.4 | 6.1234 | 423.3724
2018 | 11 | 11 | 9 | Y2 | Dormitory | 2012 | 1 | 0 | 1 | 0.5 | 0.5 | 0.3 | 0.1 | 0.000549 | 7.5 | 3 | 0.0292 | 0.000549 | 3.75 | 1.5 | 0.00876 | 6.6 | 0 | 20 | 24.5 | 13.4 | 13.4 | 100 | 315 | 1.3 | 24600 | 0 | 0 | 11136 | 11659 | 0.13723 | 0.11393 | 18 | 0.28142 | 0.34471 | 0.5184 | 0.30349 | 2.4 | 0.4 | 43.2365 | 385.3746
2018 | 11 | 11 | 10 | Y2 | Dormitory | 2012 | 1 | 0 | 1 | 0.2 | 0.2 | 0.3 | 0.1 | 0.000549 | 7.5 | 3 | 0.0292 | 0.000549 | 1.5 | 0.6 | 0.00876 | 3 | 0 | 20 | 24.5 | 17 | 14.6 | 86 | 0 | 1.7 | 23400 | 0 | 0 | 11136 | 11659 | 0.13723 | 0.11393 | 18 | 0.28142 | 0.34471 | 0.5184 | 0.30349 | 2.4 | 0.4 | 54.8062 | 348.2356
2018 | 11 | 11 | 11 | Y2 | Dormitory | 2012 | 1 | 0 | 0.5 | 0.2 | 0.2 | 0.3 | 0.1 | 0.000549 | 7.5 | 3 | 0.0292 | 0.0002745 | 1.5 | 0.6 | 0.00876 | 2 | 0 | 20 | 24.5 | 18 | 13.7 | 76 | 0 | 3.2 | 20400 | 0 | 0 | 11136 | 11659 | 0.13723 | 0.11393 | 18 | 0.28142 | 0.34471 | 0.5184 | 0.30349 | 2.4 | 0.4 | 63.6509 | 184.4658
2018 | 11 | 11 | 12 | Y2 | Dormitory | 2012 | 1 | 0 | 0 | 0 | 0 | 0.3 | 0.1 | 0.000549 | 7.5 | 3 | 0.0292 | 0 | 0 | 0 | 0.00876 | 1.9 | 0 | 20 | 24.5 | 18.1 | 13.6 | 75 | 0 | 3.7 | 19800 | 0 | 0 | 11136 | 11659 | 0.13723 | 0.11393 | 18 | 0.28142 | 0.34471 | 0.5184 | 0.30349 | 2.4 | 0.4 | 62.3448 | 11.1225
2018 | 11 | 11 | 13 | Y2 | Dormitory | 2012 | 0.8 | 0 | 0 | 0 | 0 | 0.3 | 0 | 0.000549 | 7.5 | 3 | 0.0292 | 0 | 0 | 0 | 0.00876 | 2.3 | 0 | 20 | 24.5 | 17.7 | 14.2 | 80 | 0 | 3.3 | 12000 | 0 | 0 | 11136 | 11659 | 0.13723 | 0.11393 | 18 | 0.28142 | 0.34471 | 0.5184 | 0.30349 | 2.4 | 0.4 | 56.9046 | 1.2611
2018 | 11 | 11 | 14 | Y2 | Dormitory | 2012 | 0.8 | 0 | 0 | 0 | 0 | 0.3 | 0 | 0.000549 | 7.5 | 3 | 0.0292 | 0 | 0 | 0 | 0.00876 | 2.8 | 0 | 20 | 24.5 | 17.2 | 14.3 | 83 | 0 | 3.1 | 5400 | 0 | 0 | 11136 | 11659 | 0.13723 | 0.11393 | 18 | 0.28142 | 0.34471 | 0.5184 | 0.30349 | 2.4 | 0.4 | 57.676 | 2.1745
2018 | 11 | 11 | 15 | Y2 | Dormitory | 2012 | 0.8 | 0 | 0 | 0 | 0 | 0.3 | 0 | 0.000549 | 7.5 | 3 | 0.0292 | 0 | 0 | 0 | 0.00876 | 3.9 | 0 | 20 | 24.5 | 16.1 | 13.7 | 86 | 0 | 1.7 | 1800 | 0 | 0 | 11136 | 11659 | 0.13723 | 0.11393 | 18 | 0.28142 | 0.34471 | 0.5184 | 0.30349 | 2.4 | 0.4 | 63.509 | 4.8144
2018 | 11 | 11 | 16 | Y2 | Dormitory | 2012 | 0.8 | 0 | 0 | 0 | 0 | 0.3 | 0 | 0.000549 | 7.5 | 3 | 0.0292 | 0 | 0 | 0 | 0.00876 | 5.4 | 0 | 20 | 24.5 | 14.6 | 13.6 | 94 | 315 | 1.8 | 0 | 0 | 0 | 11136 | 11659 | 0.13723 | 0.11393 | 18 | 0.28142 | 0.34471 | 0.5184 | 0.30349 | 2.4 | 0.4 | 52.2354 | 10.4589
2018 | 11 | 11 | 17 | Y2 | Dormitory | 2012 | 1 | 0 | 0 | 0 | 0 | 0.3 | 0.1 | 0.000549 | 7.5 | 3 | 0.0292 | 0 | 0 | 0 | 0.00876 | 5.5 | 0 | 20 | 24.5 | 14.5 | 13.7 | 95 | 315 | 1.8 | 0 | 0 | 0 | 11136 | 11659 | 0.13723 | 0.11393 | 18 | 0.28142 | 0.34471 | 0.5184 | 0.30349 | 2.4 | 0.4 | 21.1241 | 15.0608
2018 | 11 | 11 | 18 | Y2 | Dormitory | 2012 | 1 | 0 | 0 | 0 | 0 | 0.7 | 0.1 | 0.000549 | 7.5 | 3 | 0.0292 | 0 | 0 | 0 | 0.02044 | 5.8 | 0 | 20 | 24.5 | 14.2 | 13.2 | 94 | 0 | 1 | 0 | 0 | 0 | 11136 | 11659 | 0.13723 | 0.11393 | 18 | 0.28142 | 0.34471 | 0.5184 | 0.30349 | 2.4 | 0.4 | 1.874 | 27.1314
2018 | 11 | 11 | 19 | Y2 | Dormitory | 2012 | 1 | 0 | 0 | 0.5 | 0.5 | 1 | 0.1 | 0.000549 | 7.5 | 3 | 0.0292 | 0 | 3.75 | 1.5 | 0.0292 | 6.5 | 0 | 20 | 24.5 | 13.5 | 12.9 | 96 | 315 | 0.8 | 0 | 0 | 0 | 11136 | 11659 | 0.13723 | 0.11393 | 18 | 0.28142 | 0.34471 | 0.5184 | 0.30349 | 2.4 | 0.4 | 0 | 73.4709
2018 | 11 | 11 | 20 | Y2 | Dormitory | 2012 | 1 | 0 | 0.5 | 0.8 | 0.8 | 1 | 0.1 | 0.000549 | 7.5 | 3 | 0.0292 | 0.0002745 | 6 | 2.4 | 0.0292 | 6.8 | 0 | 20 | 24.5 | 13.2 | 13 | 99 | 293 | 0.7 | 0 | 0 | 0 | 11136 | 11659 | 0.13723 | 0.11393 | 18 | 0.28142 | 0.34471 | 0.5184 | 0.30349 | 2.4 | 0.4 | 0 | 259.5999
2018 | 11 | 11 | 21 | Y2 | Dormitory | 2012 | 1 | 0 | 1 | 0.8 | 0.8 | 1 | 0.1 | 0.000549 | 7.5 | 3 | 0.0292 | 0.000549 | 6 | 2.4 | 0.0292 | 8.7 | 0 | 20 | 24.5 | 11.3 | 11.3 | 100 | 293 | 0.8 | 0 | 0 | 0 | 11136 | 11659 | 0.13723 | 0.11393 | 18 | 0.28142 | 0.34471 | 0.5184 | 0.30349 | 2.4 | 0.4 | 0 | 429.1574
2018 | 11 | 11 | 22 | Y2 | Dormitory | 2012 | 1 | 0 | 1 | 0.8 | 0.8 | 1 | 0.1 | 0.000549 | 7.5 | 3 | 0.0292 | 0.000549 | 6 | 2.4 | 0.0292 | 9.5 | 0 | 20 | 24.5 | 10.5 | 10.5 | 100 | 293 | 0.9 | 0 | 0 | 0 | 11136 | 11659 | 0.13723 | 0.11393 | 18 | 0.28142 | 0.34471 | 0.5184 | 0.30349 | 2.4 | 0.4 | 0 | 442.3091
2018 | 11 | 11 | 23 | Y2 | Dormitory | 2012 | 1 | 0 | 0.5 | 0.8 | 0.8 | 1 | 0 | 0.000549 | 7.5 | 3 | 0.0292 | 0.0002745 | 6 | 2.4 | 0.0292 | 8.4 | 0 | 20 | 24.5 | 11.6 | 11.6 | 100 | 315 | 1 | 0 | 0 | 0 | 11136 | 11659 | 0.13723 | 0.11393 | 18 | 0.28142 | 0.34471 | 0.5184 | 0.30349 | 2.4 | 0.4 | 0 | 272.5777
2018 | 11 | 11 | 0 | Y2 | Dormitory | 2012 | 1 | 0 | 0 | 0.2 | 0.2 | 1 | 0 | 0.000549 | 7.5 | 3 | 0.0292 | 0 | 1.5 | 0.6 | 0.0292 | 8.8 | 0 | 20 | 24.5 | 11.2 | 11.2 | 100 | 293 | 1.2 | 0 | 0 | 0 | 11136 | 11659 | 0.13723 | 0.11393 | 18 | 0.28142 | 0.34471 | 0.5184 | 0.30349 | 2.4 | 0.4 | 0 | 83.3195
2018 | 11 | 12 | 1 | Y2 | Dormitory | 2012 | 1 | 0 | 0 | 0 | 0 | 1 | 0 | 0.000549 | 7.5 | 3 | 0.0292 | 0 | 0 | 0 | 0.0292 | 7.7 | 0 | 20 | 24.5 | 12.3 | 12.3 | 100 | 293 | 1.3 | 0 | 0 | 0 | 11136 | 11659 | 0.13723 | 0.11393 | 18 | 0.28142 | 0.34471 | 0.5184 | 0.30349 | 2.4 | 0.4 | 0 | 75.6033
2018 | 11 | 12 | 2 | Y2 | Dormitory | 2012 | 1 | 0 | 0 | 0 | 0 | 1 | 0 | 0.000549 | 7.5 | 3 | 0.0292 | 0 | 0 | 0 | 0.0292 | 9.1 | 0 | 20 | 24.5 | 10.9 | 10.9 | 100 | 293 | 1.4 | 0 | 0 | 0 | 11136 | 11659 | 0.13723 | 0.11393 | 18 | 0.28142 | 0.34471 | 0.5184 | 0.30349 | 2.4 | 0.4 | 0 | 89.9299
2018 | 11 | 12 | 3 | Y2 | Dormitory | 2012 | 1 | 0 | 0 | 0 | 0 | 1 | 0 | 0.000549 | 7.5 | 3 | 0.0292 | 0 | 0 | 0 | 0.0292 | 8.6 | 0 | 20 | 24.5 | 11.4 | 11.4 | 100 | 293 | 1.6 | 0 | 0 | 0 | 11136 | 11659 | 0.13723 | 0.11393 | 18 | 0.28142 | 0.34471 | 0.5184 | 0.30349 | 2.4 | 0.4 | 0 | 98.6464
2018 | 11 | 12 | 4 | Y2 | Dormitory | 2012 | 1 | 0 | 0 | 0 | 0 | 1 | 0 | 0.000549 | 7.5 | 3 | 0.0292 | 0 | 0 | 0 | 0.0292 | 7 | 0 | 20 | 24.5 | 13 | 13 | 100 | 293 | 1.6 | 0 | 0 | 0 | 11136 | 11659 | 0.13723 | 0.11393 | 18 | 0.28142 | 0.34471 | 0.5184 | 0.30349 | 2.4 | 0.4 | 0 | 83.6653
2018 | 11 | 12 | 5 | Y2 | Dormitory | 2012 | 1 | 0 | 0 | 0 | 0 | 1 | 0 | 0.000549 | 7.5 | 3 | 0.0292 | 0 | 0 | 0 | 0.0292 | 6.5 | 0 | 20 | 24.5 | 13.5 | 13.5 | 100 | 293 | 1.8 | 0 | 0 | 0 | 11136 | 11659 | 0.13723 | 0.11393 | 18 | 0.28142 | 0.34471 | 0.5184 | 0.30349 | 2.4 | 0.4 | 0 | 72.4931
2018 | 11 | 12 | 6 | Y2 | Dormitory | 2012 | 1 | 0 | 0 | 0 | 0 | 1 | 0 | 0.000549 | 7.5 | 3 | 0.0292 | 0 | 0 | 0 | 0.0292 | 6.9 | 0 | 20 | 24.5 | 13.1 | 13.1 | 100 | 293 | 1.8 | 600 | 0 | 0 | 11136 | 11659 | 0.13723 | 0.11393 | 18 | 0.28142 | 0.34471 | 0.5184 | 0.30349 | 2.4 | 0.4 | 0 | 76.8341
2018 | 11 | 12 | 7 | Y2 | Dormitory | 2012 | 1 | 0 | 0.5 | 0.2 | 0.2 | 1 | 0 | 0.000549 | 7.5 | 3 | 0.0292 | 0.0002745 | 1.5 | 0.6 | 0.0292 | 6.3 | 0 | 20 | 24.5 | 13.7 | 13.4 | 98 | 315 | 1.8 | 4200 | 0 | 0 | 11136 | 11659 | 0.13723 | 0.11393 | 18 | 0.28142 | 0.34471 | 0.5184 | 0.30349 | 2.4 | 0.4 | 0 | 240.4229
2018 | 11 | 12 | 8 | Y2 | Dormitory | 2012 | 1 | 0 | 1 | 0.5 | 0.5 | 0.7 | 0 | 0.000549 | 7.5 | 3 | 0.0292 | 0.000549 | 3.75 | 1.5 | 0.02044 | 5.2 | 0 | 20 | 24.5 | 14.8 | 12.8 | 88 | 23 | 2.8 | 9000 | 0 | 0 | 11136 | 11659 | 0.13723 | 0.11393 | 18 | 0.28142 | 0.34471 | 0.5184 | 0.30349 | 2.4 | 0.4 | 4.2045 | 385.3138
2018 | 11 | 12 | 9 | Y2 | Dormitory | 2012 | 1 | 0 | 1 | 0.5 | 0.5 | 0.3 | 0.1 | 0.000549 | 7.5 | 3 | 0.0292 | 0.000549 | 3.75 | 1.5 | 0.00876 | 4 | 0 | 20 | 24.5 | 16 | 12.5 | 80 | 23 | 3.7 | 13200 | 0 | 0 | 11136 | 11659 | 0.13723 | 0.11393 | 18 | 0.28142 | 0.34471 | 0.5184 | 0.30349 | 2.4 | 0.4 | 32.4256 | 380.9803
2018 | 11 | 12 | 10 | Y2 | Dormitory | 2012 | 1 | 0 | 1 | 0.2 | 0.2 | 0.3 | 0.1 | 0.000549 | 7.5 | 3 | 0.0292 | 0.000549 | 1.5 | 0.6 | 0.00876 | 4.1 | 0 | 20 | 24.5 | 15.9 | 11.6 | 76 | 0 | 4 | 17400 | 0 | 0 | 11136 | 11659 | 0.13723 | 0.11393 | 18 | 0.28142 | 0.34471 | 0.5184 | 0.30349 | 2.4 | 0.4 | 46.0249 | 346.1351
2018 | 11 | 12 | 11 | Y2 | Dormitory | 2012 | 1 | 0 | 0.5 | 0.2 | 0.2 | 0.3 | 0.1 | 0.000549 | 7.5 | 3 | 0.0292 | 0.0002745 | 1.5 | 0.6 | 0.00876 | 3.1 | 0 | 20 | 24.5 | 16.9 | 10.9 | 68 | 0 | 3.8 | 35400 | 0 | 0 | 11136 | 11659 | 0.13723 | 0.11393 | 18 | 0.28142 | 0.34471 | 0.5184 | 0.30349 | 2.4 | 0.4 | 61.7085 | 185.4666
2018 | 11 | 12 | 12 | Y2 | Dormitory | 2012 | 1 | 0 | 0 | 0 | 0 | 0.3 | 0.1 | 0.000549 | 7.5 | 3 | 0.0292 | 0 | 0 | 0 | 0.00876 | 3.1 | 0 | 20 | 24.5 | 16.9 | 9.8 | 63 | 23 | 4 | 27600 | 0 | 0 | 11136 | 11659 | 0.13723 | 0.11393 | 18 | 0.28142 | 0.34471 | 0.5184 | 0.30349 | 2.4 | 0.4 | 71.7289 | 4.6947
2018 | 11 | 12 | 13 | Y2 | Dormitory | 2012 | 0.8 | 0 | 0 | 0 | 0 | 0.3 | 0 | 0.000549 | 7.5 | 3 | 0.0292 | 0 | 0 | 0 | 0.00876 | 3.6 | 0 | 20 | 24.5 | 16.4 | 9.5 | 64 | 23 | 4.3 | 15000 | 0 | 0 | 11136 | 11659 | 0.13723 | 0.11393 | 18 | 0.28142 | 0.34471 | 0.5184 | 0.30349 | 2.4 | 0.4 | 73.9408 | 5.23
2018 | 11 | 12 | 14 | Y2 | Dormitory | 2012 | 0.8 | 0 | 0 | 0 | 0 | 0.3 | 0 | 0.000549 | 7.5 | 3 | 0.0292 | 0 | 0 | 0 | 0.00876 | 4.7 | 0 | 20 | 24.5 | 15.3 | 8.7 | 65 | 23 | 4.2 | 2400 | 0 | 0 | 11136 | 11659 | 0.13723 | 0.11393 | 18 | 0.28142 | 0.34471 | 0.5184 | 0.30349 | 2.4 | 0.4 | 90.4747 | 9.4316
2018 | 11 | 12 | 15 | Y2 | Dormitory | 2012 | 0.8 | 0 | 0 | 0 | 0 | 0.3 | 0 | 0.000549 | 7.5 | 3 | 0.0292 | 0 | 0 | 0 | 0.00876 | 5.2 | 0 | 20 | 24.5 | 14.8 | 9.3 | 70 | 23 | 3.3 | 1200 | 0 | 0 | 11136 | 11659 | 0.13723 | 0.11393 | 18 | 0.28142 | 0.34471 | 0.5184 | 0.30349 | 2.4 | 0.4 | 88.3595 | 12.6811
2018 | 11 | 12 | 16 | Y2 | Dormitory | 2012 | 0.8 | 0 | 0 | 0 | 0 | 0.3 | 0 | 0.000549 | 7.5 | 3 | 0.0292 | 0 | 0 | 0 | 0.00876 | 6.1 | 0 | 20 | 24.5 | 13.9 | 9.9 | 77 | 338 | 1.8 | 0 | 0 | 0 | 11136 | 11659 | 0.13723 | 0.11393 | 18 | 0.28142 | 0.34471 | 0.5184 | 0.30349 | 2.4 | 0.4 | 63.1961 | 16.8244
2018 | 11 | 12 | 17 | Y2 | Dormitory | 2012 | 1 | 0 | 0 | 0 | 0 | 0.3 | 0.1 | 0.000549 | 7.5 | 3 | 0.0292 | 0 | 0 | 0 | 0.00876 | 6.5 | 0 | 20 | 24.5 | 13.5 | 10.8 | 84 | 338 | 1.8 | 0 | 0 | 0 | 11136 | 11659 | 0.13723 | 0.11393 | 18 | 0.28142 | 0.34471 | 0.5184 | 0.30349 | 2.4 | 0.4 | 27.3973 | 23.9882
2018 | 11 | 12 | 18 | Y2 | Dormitory | 2012 | 1 | 0 | 0 | 0 | 0 | 0.7 | 0.1 | 0.000549 | 7.5 | 3 | 0.0292 | 0 | 0 | 0 | 0.02044 | 7.6 | 0 | 20 | 24.5 | 12.4 | 10.4 | 88 | 315 | 2 | 0 | 0 | 0 | 11136 | 11659 | 0.13723 | 0.11393 | 18 | 0.28142 | 0.34471 | 0.5184 | 0.30349 | 2.4 | 0.4 | 2.7356 | 46.8859
2018 | 11 | 12 | 19 | Y2 | Dormitory | 2012 | 1 | 0 | 0 | 0.5 | 0.5 | 1 | 0.1 | 0.000549 | 7.5 | 3 | 0.0292 | 0 | 3.75 | 1.5 | 0.0292 | 7 | 0 | 20 | 24.5 | 13 | 11.2 | 89 | 338 | 2.8 | 0 | 0 | 0 | 11136 | 11659 | 0.13723 | 0.11393 | 18 | 0.28142 | 0.34471 | 0.5184 | 0.30349 | 2.4 | 0.4 | 0 | 89.6728
2018 | 11 | 12 | 20 | Y2 | Dormitory | 2012 | 1 | 0 | 0.5 | 0.8 | 0.8 | 1 | 0.1 | 0.000549 | 7.5 | 3 | 0.0292 | 0.0002745 | 6 | 2.4 | 0.0292 | 6.2 | 0 | 20 | 24.5 | 13.8 | 9.8 | 77 | 0 | 2.3 | 0 | 0 | 0 | 11136 | 11659 | 0.13723 | 0.11393 | 18 | 0.28142 | 0.34471 | 0.5184 | 0.30349 | 2.4 | 0.4 | 0 | 261.5365
2018 | 11 | 12 | 21 | Y2 | Dormitory | 2012 | 1 | 0 | 1 | 0.8 | 0.8 | 1 | 0.1 | 0.000549 | 7.5 | 3 | 0.0292 | 0.000549 | 6 | 2.4 | 0.0292 | 7 | 0 | 20 | 24.5 | 13 | 9.4 | 79 | 338 | 1.9 | 0 | 0 | 0 | 11136 | 11659 | 0.13723 | 0.11393 | 18 | 0.28142 | 0.34471 | 0.5184 | 0.30349 | 2.4 | 0.4 | 0 | 422.4081
2018 | 11 | 12 | 22 | Y2 | Dormitory | 2012 | 1 | 0 | 1 | 0.8 | 0.8 | 1 | 0.1 | 0.000549 | 7.5 | 3 | 0.0292 | 0.000549 | 6 | 2.4 | 0.0292 | 6.8 | 0 | 20 | 24.5 | 13.2 | 9.6 | 79 | 338 | 2.6 | 0 | 0 | 0 | 11136 | 11659 | 0.13723 | 0.11393 | 18 | 0.28142 | 0.34471 | 0.5184 | 0.30349 | 2.4 | 0.4 | 0 | 422.8854
2018 | 11 | 12 | 23 | Y2 | Dormitory | 2012 | 1 | 0 | 0.5 | 0.8 | 0.8 | 1 | 0 | 0.000549 | 7.5 | 3 | 0.0292 | 0.0002745 | 6 | 2.4 | 0.0292 | 7.1 | 0 | 20 | 24.5 | 12.9 | 9.5 | 80 | 338 | 3 | 0 | 0 | 0 | 11136 | 11659 | 0.13723 | 0.11393 | 18 | 0.28142 | 0.34471 | 0.5184 | 0.30349 | 2.4 | 0.4 | 0 | 262.2619
2018 | 11 | 12 | 0 | Y2 | Dormitory | 2012 | 1 | 0 | 0 | 0.2 | 0.2 | 1 | 0 | 0.000549 | 7.5 | 3 | 0.0292 | 0 | 1.5 | 0.6 | 0.0292 | 8.4 | 0 | 20 | 24.5 | 11.6 | 8.2 | 80 | 315 | 2 | 0 | 0 | 0 | 11136 | 11659 | 0.13723 | 0.11393 | 18 | 0.28142 | 0.34471 | 0.5184 | 0.30349 | 2.4 | 0.4 | 0 | 75.2762
2018 | 11 | 13 | 1 | Y2 | Dormitory | 2012 | 1 | 0 | 0 | 0 | 0 | 1 | 0 | 0.000549 | 7.5 | 3 | 0.0292 | 0 | 0 | 0 | 0.0292 | 7.9 | 0 | 20 | 24.5 | 12.1 | 8.5 | 79 | 315 | 1.2 | 0 | 0.1 | 0.1 | 11136 | 11659 | 0.13723 | 0.11393 | 18 | 0.28142 | 0.34471 | 0.5184 | 0.30349 | 2.4 | 0.4 | 0 | 76.1717
2018 | 11 | 13 | 2 | Y2 | Dormitory | 2012 | 1 | 0 | 0 | 0 | 0 | 1 | 0 | 0.000549 | 7.5 | 3 | 0.0292 | 0 | 0 | 0 | 0.0292 | 8.2 | 0 | 20 | 24.5 | 11.8 | 11 | 95 | 0 | 1.1 | 0 | 0.1 | 0.1 | 11136 | 11659 | 0.13723 | 0.11393 | 18 | 0.28142 | 0.34471 | 0.5184 | 0.30349 | 2.4 | 0.4 | 0 | 86.3644
2018 | 11 | 13 | 3 | Y2 | Dormitory | 2012 | 1 | 0 | 0 | 0 | 0 | 1 | 0 | 0.000549 | 7.5 | 3 | 0.0292 | 0 | 0 | 0 | 0.0292 | 7.8 | 0 | 20 | 24.5 | 12.2 | 11.1 | 93 | 23 | 1 | 0 | 0 | 0 | 11136 | 11659 | 0.13723 | 0.11393 | 18 | 0.28142 | 0.34471 | 0.5184 | 0.30349 | 2.4 | 0.4 | 0 | 89.6709
2018 | 11 | 13 | 4 | Y2 | Dormitory | 2012 | 1 | 0 | 0 | 0 | 0 | 1 | 0 | 0.000549 | 7.5 | 3 | 0.0292 | 0 | 0 | 0 | 0.0292 | 8 | 0 | 20 | 24.5 | 12 | 10.9 | 93 | 113 | 1.6 | 0 | 0.1 | 0.1 | 11136 | 11659 | 0.13723 | 0.11393 | 18 | 0.28142 | 0.34471 | 0.5184 | 0.30349 | 2.4 | 0.4 | 0 | 95.9831
2018 | 11 | 13 | 5 | Y2 | Dormitory | 2012 | 1 | 0 | 0 | 0 | 0 | 1 | 0 | 0.000549 | 7.5 | 3 | 0.0292 | 0 | 0 | 0 | 0.0292 | 8.7 | 0 | 20 | 24.5 | 11.3 | 10.5 | 95 | 270 | 1 | 0 | 0 | 0 | 11136 | 11659 | 0.13723 | 0.11393 | 18 | 0.28142 | 0.34471 | 0.5184 | 0.30349 | 2.4 | 0.4 | 0 | 109.3555
2018 | 11 | 13 | 6 | Y2 | Dormitory | 2012 | 1 | 0 | 0 | 0 | 0 | 1 | 0 | 0.000549 | 7.5 | 3 | 0.0292 | 0 | 0 | 0 | 0.0292 | 8.7 | 0 | 20 | 24.5 | 11.3 | 10.2 | 93 | 45 | 0.7 | 0 | 0 | 0 | 11136 | 11659 | 0.13723 | 0.11393 | 18 | 0.28142 | 0.34471 | 0.5184 | 0.30349 | 2.4 | 0.4 | 0 | 115.9471
2018 | 11 | 13 | 7 | Y2 | Dormitory | 2012 | 1 | 0 | 0.5 | 0.2 | 0.2 | 1 | 0 | 0.000549 | 7.5 | 3 | 0.0292 | 0.0002745 | 1.5 | 0.6 | 0.0292 | 7.9 | 0 | 20 | 24.5 | 12.1 | 9.8 | 86 | 45 | 0.9 | 6000 | 0 | 0 | 11136 | 11659 | 0.13723 | 0.11393 | 18 | 0.28142 | 0.34471 | 0.5184 | 0.30349 | 2.4 | 0.4 | 0 | 275.6025
2018 | 11 | 13 | 8 | Y2 | Dormitory | 2012 | 1 | 0 | 1 | 0.5 | 0.5 | 0.7 | 0 | 0.000549 | 7.5 | 3 | 0.0292 | 0.000549 | 3.75 | 1.5 | 0.02044 | 7.2 | 0 | 20 | 24.5 | 12.8 | 10.1 | 84 | 23 | 2.1 | 4800 | 0 | 0 | 11136 | 11659 | 0.13723 | 0.11393 | 18 | 0.28142 | 0.34471 | 0.5184 | 0.30349 | 2.4 | 0.4 | 6.4772 | 408.1543
2018 | 11 | 13 | 9 | Y2 | Dormitory | 2012 | 1 | 0 | 1 | 0.5 | 0.5 | 0.3 | 0.1 | 0.000549 | 7.5 | 3 | 0.0292 | 0.000549 | 3.75 | 1.5 | 0.00876 | 7.6 | 0 | 20 | 24.5 | 12.4 | 11.3 | 93 | 23 | 3.7 | 6000 | 0.1 | 0.1 | 11136 | 11659 | 0.13723 | 0.11393 | 18 | 0.28142 | 0.34471 | 0.5184 | 0.30349 | 2.4 | 0.4 | 39.9246 | 390.9393
2018 | 11 | 13 | 10 | Y2 | Dormitory | 2012 | 1 | 0 | 1 | 0.2 | 0.2 | 0.3 | 0.1 | 0.000549 | 7.5 | 3 | 0.0292 | 0.000549 | 1.5 | 0.6 | 0.00876 | 8.4 | 0 | 20 | 24.5 | 11.6 | 10.8 | 95 | 68 | 2.1 | 6600 | 0 | 0 | 11136 | 11659 | 0.13723 | 0.11393 | 18 | 0.28142 | 0.34471 | 0.5184 | 0.30349 | 2.4 | 0.4 | 45.9624 | 380.3998
2018 | 11 | 13 | 11 | Y2 | Dormitory | 2012 | 1 | 0 | 0.5 | 0.2 | 0.2 | 0.3 | 0.1 | 0.000549 | 7.5 | 3 | 0.0292 | 0.0002745 | 1.5 | 0.6 | 0.00876 | 7.8 | 0 | 20 | 24.5 | 12.2 | 11.6 | 96 | 0 | 3.9 | 6600 | 0 | 0 | 11136 | 11659 | 0.13723 | 0.11393 | 18 | 0.28142 | 0.34471 | 0.5184 | 0.30349 | 2.4 | 0.4 | 49.3466 | 216.58
2018 | 11 | 13 | 12 | Y2 | Dormitory | 2012 | 1 | 0 | 0 | 0 | 0 | 0.3 | 0.1 | 0.000549 | 7.5 | 3 | 0.0292 | 0 | 0 | 0 | 0.00876 | 6.6 | 0 | 20 | 24.5 | 13.4 | 10.5 | 83 | 0 | 5.4 | 13200 | 0 | 0 | 11136 | 11659 | 0.13723 | 0.11393 | 18 | 0.28142 | 0.34471 | 0.5184 | 0.30349 | 2.4 | 0.4 | 51.5607 | 40.0441
2018 | 11 | 13 | 13 | Y2 | Dormitory | 2012 | 0.8 | 0 | 0 | 0 | 0 | 0.3 | 0 | 0.000549 | 7.5 | 3 | 0.0292 | 0 | 0 | 0 | 0.00876 | 7.1 | 0 | 20 | 24.5 | 12.9 | 9.5 | 80 | 0 | 4.8 | 11400 | 0 | 0 | 11136 | 11659 | 0.13723 | 0.11393 | 18 | 0.28142 | 0.34471 | 0.5184 | 0.30349 | 2.4 | 0.4 | 62.2017 | 33.2659
2018 | 11 | 13 | 14 | Y2 | Dormitory | 2012 | 0.8 | 0 | 0 | 0 | 0 | 0.3 | 0 | 0.000549 | 7.5 | 3 | 0.0292 | 0 | 0 | 0 | 0.00876 | 7.6 | 0 | 20 | 24.5 | 12.4 | 9.2 | 81 | 0 | 4.7 | 5400 | 0 | 0 | 11136 | 11659 | 0.13723 | 0.11393 | 18 | 0.28142 | 0.34471 | 0.5184 | 0.30349 | 2.4 | 0.4 | 86.6292 | 34.518
2018 | 11 | 13 | 15 | Y2 | Dormitory | 2012 | 0.8 | 0 | 0 | 0 | 0 | 0.3 | 0 | 0.000549 | 7.5 | 3 | 0.0292 | 0 | 0 | 0 | 0.00876 | 8.6 | 0 | 20 | 24.5 | 11.4 | 8.2 | 81 | 338 | 3.7 | 1200 | 0 | 0 | 11136 | 11659 | 0.13723 | 0.11393 | 18 | 0.28142 | 0.34471 | 0.5184 | 0.30349 | 2.4 | 0.4 | 95.0099 | 38.7625
2018 | 11 | 13 | 16 | Y2 | Dormitory | 2012 | 0.8 | 0 | 0 | 0 | 0 | 0.3 | 0 | 0.000549 | 7.5 | 3 | 0.0292 | 0 | 0 | 0 | 0.00876 | 9.4 | 0 | 20 | 24.5 | 10.6 | 7.1 | 79 | 338 | 3.1 | 0 | 0 | 0 | 11136 | 11659 | 0.13723 | 0.11393 | 18 | 0.28142 | 0.34471 | 0.5184 | 0.30349 | 2.4 | 0.4 | 75.2528 | 44.1747
2018 | 11 | 13 | 17 | Y2 | Dormitory | 2012 | 1 | 0 | 0 | 0 | 0 | 0.3 | 0.1 | 0.000549 | 7.5 | 3 | 0.0292 | 0 | 0 | 0 | 0.00876 | 9.5 | 0 | 20 | 24.5 | 10.5 | 6.6 | 77 | 338 | 2.6 | 0 | 0 | 0 | 11136 | 11659 | 0.13723 | 0.11393 | 18 | 0.28142 | 0.34471 | 0.5184 | 0.30349 | 2.4 | 0.4 | 34.9048 | 49.5124
2018 | 11 | 13 | 18 | Y2 | Dormitory | 2012 | 1 | 0 | 0 | 0 | 0 | 0.7 | 0.1 | 0.000549 | 7.5 | 3 | 0.0292 | 0 | 0 | 0 | 0.02044 | 10.1 | 0 | 20 | 24.5 | 9.9 | 5.8 | 76 | 315 | 2.1 | 0 | 0 | 0 | 11136 | 11659 | 0.13723 | 0.11393 | 18 | 0.28142 | 0.34471 | 0.5184 | 0.30349 | 2.4 | 0.4 | 3.3622 | 81.4719
2018 | 11 | 13 | 19 | Y2 | Dormitory | 2012 | 1 | 0 | 0 | 0.5 | 0.5 | 1 | 0.1 | 0.000549 | 7.5 | 3 | 0.0292 | 0 | 3.75 | 1.5 | 0.0292 | 11.2 | 0 | 20 | 24.5 | 8.8 | 5.5 | 80 | 293 | 1.5 | 0 | 0 | 0 | 11136 | 11659 | 0.13723 | 0.11393 | 18 | 0.28142 | 0.34471 | 0.5184 | 0.30349 | 2.4 | 0.4 | 0 | 146.3019
2018 | 11 | 13 | 20 | Y2 | Dormitory | 2012 | 1 | 0 | 0.5 | 0.8 | 0.8 | 1 | 0.1 | 0.000549 | 7.5 | 3 | 0.0292 | 0.0002745 | 6 | 2.4 | 0.0292 | 11 | 0 | 20 | 24.5 | 9 | 6.2 | 83 | 225 | 1.1 | 0 | 0 | 0 | 11136 | 11659 | 0.13723 | 0.11393 | 18 | 0.28142 | 0.34471 | 0.5184 | 0.30349 | 2.4 | 0.4 | 0 | 322.7658
2018 | 11 | 13 | 21 | Y2 | Dormitory | 2012 | 1 | 0 | 1 | 0.8 | 0.8 | 1 | 0.1 | 0.000549 | 7.5 | 3 | 0.0292 | 0.000549 | 6 | 2.4 | 0.0292 | 11.8 | 0 | 20 | 24.5 | 8.2 | 7.3 | 94 | 293 | 1.3 | 0 | 0.2 | 0.2 | 11136 | 11659 | 0.13723 | 0.11393 | 18 | 0.28142 | 0.34471 | 0.5184 | 0.30349 | 2.4 | 0.4 | 0 | 489.5209
2018 | 11 | 13 | 22 | Y2 | Dormitory | 2012 | 1 | 0 | 1 | 0.8 | 0.8 | 1 | 0.1 | 0.000549 | 7.5 | 3 | 0.0292 | 0.000549 | 6 | 2.4 | 0.0292 | 11.8 | 0 | 20 | 24.5 | 8.2 | 8.2 | 100 | 225 | 1 | 0 | 0.1 | 0.1 | 11136 | 11659 | 0.13723 | 0.11393 | 18 | 0.28142 | 0.34471 | 0.5184 | 0.30349 | 2.4 | 0.4 | 0 | 494.7327
2018 | 11 | 13 | 23 | Y2 | Dormitory | 2012 | 1 | 0 | 0.5 | 0.8 | 0.8 | 1 | 0 | 0.000549 | 7.5 | 3 | 0.0292 | 0.0002745 | 6 | 2.4 | 0.0292 | 10.4 | 0 | 20 | 24.5 | 9.6 | 9.6 | 100 | 45 | 1 | 0 | 0.2 | 0.2 | 11136 | 11659 | 0.13723 | 0.11393 | 18 | 0.28142 | 0.34471 | 0.5184 | 0.30349 | 2.4 | 0.4 | 0 | 315.8168
2018 | 11 | 13 | 0 | Y2 | Dormitory | 2012 | 1 | 0 | 0 | 0.2 | 0.2 | 1 | 0 | 0.000549 | 7.5 | 3 | 0.0292 | 0 | 1.5 | 0.6 | 0.0292 | 10 | 0 | 20 | 24.5 | 10 | 10 | 100 | 315 | 1 | 0 | 0 | 0 | 11136 | 11659 | 0.13723 | 0.11393 | 18 | 0.28142 | 0.34471 | 0.5184 | 0.30349 | 2.4 | 0.4 | 0 | 131.6556
2018 | 11 | 14 | 1 | Y2 | Dormitory | 2012 | 1 | 0 | 0 | 0 | 0 | 1 | 0 | 0.000549 | 7.5 | 3 | 0.0292 | 0 | 0 | 0 | 0.0292 | 10 | 0 | 20 | 24.5 | 10 | 10 | 100 | 293 | 1.4 | 0 | 0.3 | 0.3 | 11136 | 11659 | 0.13723 | 0.11393 | 18 | 0.28142 | 0.34471 | 0.5184 | 0.30349 | 2.4 | 0.4 | 0 | 132.3784
2018 | 11 | 14 | 2 | Y2 | Dormitory | 2012 | 1 | 0 | 0 | 0 | 0 | 1 | 0 | 0.000549 | 7.5 | 3 | 0.0292 | 0 | 0 | 0 | 0.0292 | 10.1 | 0 | 20 | 24.5 | 9.9 | 9.9 | 100 | 293 | 1.2 | 0 | 0.3 | 0.3 | 11136 | 11659 | 0.13723 | 0.11393 | 18 | 0.28142 | 0.34471 | 0.5184 | 0.30349 | 2.4 | 0.4 | 0 | 140.7845
2018 | 11 | 14 | 3 | Y2 | Dormitory | 2012 | 1 | 0 | 0 | 0 | 0 | 1 | 0 | 0.000549 | 7.5 | 3 | 0.0292 | 0 | 0 | 0 | 0.0292 | 10.2 | 0 | 20 | 24.5 | 9.8 | 9.8 | 100 | 270 | 1.1 | 0 | 0.1 | 0.1 | 11136 | 11659 | 0.13723 | 0.11393 | 18 | 0.28142 | 0.34471 | 0.5184 | 0.30349 | 2.4 | 0.4 | 0 | 148.192
2018 | 11 | 14 | 4 | Y2 | Dormitory | 2012 | 1 | 0 | 0 | 0 | 0 | 1 | 0 | 0.000549 | 7.5 | 3 | 0.0292 | 0 | 0 | 0 | 0.0292 | 10.2 | 0 | 20 | 24.5 | 9.8 | 9.8 | 100 | 270 | 1.2 | 0 | 0 | 0 | 11136 | 11659 | 0.13723 | 0.11393 | 18 | 0.28142 | 0.34471 | 0.5184 | 0.30349 | 2.4 | 0.4 | 0 | 152.1219
2018 | 11 | 14 | 5 | Y2 | Dormitory | 2012 | 1 | 0 | 0 | 0 | 0 | 1 | 0 | 0.000549 | 7.5 | 3 | 0.0292 | 0 | 0 | 0 | 0.0292 | 10.4 | 0 | 20 | 24.5 | 9.6 | 9.6 | 100 | 315 | 1.3 | 0 | 0 | 0 | 11136 | 11659 | 0.13723 | 0.11393 | 18 | 0.28142 | 0.34471 | 0.5184 | 0.30349 | 2.4 | 0.4 | 0 | 155.6259
2018 | 11 | 14 | 6 | Y2 | Dormitory | 2012 | 1 | 0 | 0 | 0 | 0 | 1 | 0 | 0.000549 | 7.5 | 3 | 0.0292 | 0 | 0 | 0 | 0.0292 | 10.3 | 0 | 20 | 24.5 | 9.7 | 9.4 | 98 | 315 | 1.4 | 0 | 0 | 0 | 11136 | 11659 | 0.13723 | 0.11393 | 18 | 0.28142 | 0.34471 | 0.5184 | 0.30349 | 2.4 | 0.4 | 0 | 158.7932
2018 | 11 | 14 | 7 | Y2 | Dormitory | 2012 | 1 | 0 | 0.5 | 0.2 | 0.2 | 1 | 0 | 0.000549 | 7.5 | 3 | 0.0292 | 0.0002745 | 1.5 | 0.6 | 0.0292 | 10.1 | 0 | 20 | 24.5 | 9.9 | 9 | 94 | 315 | 2.7 | 2400 | 0 | 0 | 11136 | 11659 | 0.13723 | 0.11393 | 18 | 0.28142 | 0.34471 | 0.5184 | 0.30349 | 2.4 | 0.4 | 0 | 322.8168
2018 | 11 | 14 | 8 | Y2 | Dormitory | 2012 | 1 | 0 | 1 | 0.5 | 0.5 | 0.7 | 0 | 0.000549 | 7.5 | 3 | 0.0292 | 0.000549 | 3.75 | 1.5 | 0.02044 | 8.6 | 0 | 20 | 24.5 | 11.4 | 8.2 | 81 | 338 | 3.6 | 8400 | 0 | 0 | 11136 | 11659 | 0.13723 | 0.11393 | 18 | 0.28142 | 0.34471 | 0.5184 | 0.30349 | 2.4 | 0.4 | 7.9953 | 442.1987
2018 | 11 | 14 | 9 | Y2 | Dormitory | 2012 | 1 | 0 | 1 | 0.5 | 0.5 | 0.3 | 0.1 | 0.000549 | 7.5 | 3 | 0.0292 | 0.000549 | 3.75 | 1.5 | 0.00876 | 9 | 0 | 20 | 24.5 | 11 | 7.8 | 81 | 338 | 3.4 | 5400 | 0.4 | 0.4 | 11136 | 11659 | 0.13723 | 0.11393 | 18 | 0.28142 | 0.34471 | 0.5184 | 0.30349 | 2.4 | 0.4 | 62.4035 | 406.8189
2018 | 11 | 14 | 10 | Y2 | Dormitory | 2012 | 1 | 0 | 1 | 0.2 | 0.2 | 0.3 | 0.1 | 0.000549 | 7.5 | 3 | 0.0292 | 0.000549 | 1.5 | 0.6 | 0.00876 | 8.7 | 0 | 20 | 24.5 | 11.3 | 6.8 | 74 | 0 | 3 | 7200 | 2 | 2 | 11136 | 11659 | 0.13723 | 0.11393 | 18 | 0.28142 | 0.34471 | 0.5184 | 0.30349 | 2.4 | 0.4 | 70.7463 | 390.8924
2018 | 11 | 14 | 11 | Y2 | Dormitory | 2012 | 1 | 0 | 0.5 | 0.2 | 0.2 | 0.3 | 0.1 | 0.000549 | 7.5 | 3 | 0.0292 | 0.0002745 | 1.5 | 0.6 | 0.00876 | 7.9 | 0 | 20 | 24.5 | 12.1 | 6.5 | 69 | 338 | 3.8 | 12000 | 0 | 0 | 11136 | 11659 | 0.13723 | 0.11393 | 18 | 0.28142 | 0.34471 | 0.5184 | 0.30349 | 2.4 | 0.4 | 76.9577 | 223.5211
2018 | 11 | 14 | 12 | Y2 | Dormitory | 2012 | 1 | 0 | 0 | 0 | 0 | 0.3 | 0.1 | 0.000549 | 7.5 | 3 | 0.0292 | 0 | 0 | 0 | 0.00876 | 8.2 | 0 | 20 | 24.5 | 11.8 | 5.6 | 66 | 338 | 3.8 | 10200 | 0 | 0 | 11136 | 11659 | 0.13723 | 0.11393 | 18 | 0.28142 | 0.34471 | 0.5184 | 0.30349 | 2.4 | 0.4 | 76.9799 | 53.8444
2018 | 11 | 14 | 13 | Y2 | Dormitory | 2012 | 0.8 | 0 | 0 | 0 | 0 | 0.3 | 0 | 0.000549 | 7.5 | 3 | 0.0292 | 0 | 0 | 0 | 0.00876 | 8.4 | 0 | 20 | 24.5 | 11.6 | 5.8 | 68 | 338 | 3.2 | 6000 | 0 | 0 | 11136 | 11659 | 0.13723 | 0.11393 | 18 | 0.28142 | 0.34471 | 0.5184 | 0.30349 | 2.4 | 0.4 | 74.0013 | 47.4873
2018 | 11 | 14 | 14 | Y2 | Dormitory | 2012 | 0.8 | 0 | 0 | 0 | 0 | 0.3 | 0 | 0.000549 | 7.5 | 3 | 0.0292 | 0 | 0 | 0 | 0.00876 | 8.9 | 0 | 20 | 24.5 | 11.1 | 5.4 | 68 | 338 | 2.3 | 3000 | 0 | 0 | 11136 | 11659 | 0.13723 | 0.11393 | 18 | 0.28142 | 0.34471 | 0.5184 | 0.30349 | 2.4 | 0.4 | 89.9083 | 45.7801
2018 | 11 | 14 | 15 | Y2 | Dormitory | 2012 | 0.8 | 0 | 0 | 0 | 0 | 0.3 | 0 | 0.000549 | 7.5 | 3 | 0.0292 | 0 | 0 | 0 | 0.00876 | 9.4 | 0 | 20 | 24.5 | 10.6 | 5.5 | 71 | 338 | 1.8 | 600 | 0 | 0 | 11136 | 11659 | 0.13723 | 0.11393 | 18 | 0.28142 | 0.34471 | 0.5184 | 0.30349 | 2.4 | 0.4 | 91.5982 | 47.9022
2018 | 11 | 14 | 16 | Y2 | Dormitory | 2012 | 0.8 | 0 | 0 | 0 | 0 | 0.3 | 0 | 0.000549 | 7.5 | 3 | 0.0292 | 0 | 0 | 0 | 0.00876 | 9.9 | 0 | 20 | 24.5 | 10.1 | 6.4 | 78 | 315 | 1.7 | 0 | 0 | 0 | 11136 | 11659 | 0.13723 | 0.11393 | 18 | 0.28142 | 0.34471 | 0.5184 | 0.30349 | 2.4 | 0.4 | 69.8943 | 50.7788
2018 | 11 | 14 | 17 | Y2 | Dormitory | 2012 | 1 | 0 | 0 | 0 | 0 | 0.3 | 0.1 | 0.000549 | 7.5 | 3 | 0.0292 | 0 | 0 | 0 | 0.00876 | 10 | 0 | 20 | 24.5 | 10 | 6.3 | 78 | 315 | 1.2 | 0 | 0 | 0 | 11136 | 11659 | 0.13723 | 0.11393 | 18 | 0.28142 | 0.34471 | 0.5184 | 0.30349 | 2.4 | 0.4 | 32.5203 | 55.5227
2018 | 11 | 14 | 18 | Y2 | Dormitory | 2012 | 1 | 0 | 0 | 0 | 0 | 0.7 | 0.1 | 0.000549 | 7.5 | 3 | 0.0292 | 0 | 0 | 0 | 0.02044 | 10.3 | 0 | 20 | 24.5 | 9.7 | 6.6 | 81 | 315 | 0.8 | 0 | 0 | 0 | 11136 | 11659 | 0.13723 | 0.11393 | 18 | 0.28142 | 0.34471 | 0.5184 | 0.30349 | 2.4 | 0.4 | 3.0602 | 86.0914
2018 | 11 | 14 | 19 | Y2 | Dormitory | 2012 | 1 | 0 | 0 | 0.5 | 0.5 | 1 | 0.1 | 0.000549 | 7.5 | 3 | 0.0292 | 0 | 3.75 | 1.5 | 0.0292 | 10.4 | 0 | 20 | 24.5 | 9.6 | 7.3 | 86 | 270 | 0.9 | 0 | 0 | 0 | 11136 | 11659 | 0.13723 | 0.11393 | 18 | 0.28142 | 0.34471 | 0.5184 | 0.30349 | 2.4 | 0.4 | 0 | 140.27
2018 | 11 | 14 | 20 | Y2 | Dormitory | 2012 | 1 | 0 | 0.5 | 0.8 | 0.8 | 1 | 0.1 | 0.000549 | 7.5 | 3 | 0.0292 | 0.0002745 | 6 | 2.4 | 0.0292 | 10.5 | 0 | 20 | 24.5 | 9.5 | 7.1 | 85 | 293 | 0.9 | 0 | 0 | 0 | 11136 | 11659 | 0.13723 | 0.11393 | 18 | 0.28142 | 0.34471 | 0.5184 | 0.30349 | 2.4 | 0.4 | 0 | 314.0014
2018 | 11 | 14 | 21 | Y2 | Dormitory | 2012 | 1 | 0 | 1 | 0.8 | 0.8 | 1 | 0.1 | 0.000549 | 7.5 | 3 | 0.0292 | 0.000549 | 6 | 2.4 | 0.0292 | 10.7 | 0 | 20 | 24.5 | 9.3 | 7.1 | 86 | 248 | 0.8 | 0 | 0 | 0 | 11136 | 11659 | 0.13723 | 0.11393 | 18 | 0.28142 | 0.34471 | 0.5184 | 0.30349 | 2.4 | 0.4 | 0 | 475.1333
2018 | 11 | 14 | 22 | Y2 | Dormitory | 2012 | 1 | 0 | 1 | 0.8 | 0.8 | 1 | 0.1 | 0.000549 | 7.5 | 3 | 0.0292 | 0.000549 | 6 | 2.4 | 0.0292 | 10.8 | 0 | 20 | 24.5 | 9.2 | 7.3 | 88 | 225 | 0.7 | 0 | 0 | 0 | 11136 | 11659 | 0.13723 | 0.11393 | 18 | 0.28142 | 0.34471 | 0.5184 | 0.30349 | 2.4 | 0.4 | 0 | 475.8884
2018 | 11 | 14 | 23 | Y2 | Dormitory | 2012 | 1 | 0 | 0.5 | 0.8 | 0.8 | 1 | 0 | 0.000549 | 7.5 | 3 | 0.0292 | 0.0002745 | 6 | 2.4 | 0.0292 | 12 | 0 | 20 | 24.5 | 8 | 7.4 | 96 | 270 | 0.7 | 0 | 0.1 | 0.1 | 11136 | 11659 | 0.13723 | 0.11393 | 18 | 0.28142 | 0.34471 | 0.5184 | 0.30349 | 2.4 | 0.4 | 0 | 325.4466
2018 | 11 | 14 | 0 | Y2 | Dormitory | 2012 | 1 | 0 | 0 | 0.2 | 0.2 | 1 | 0 | 0.000549 | 7.5 | 3 | 0.0292 | 0 | 1.5 | 0.6 | 0.0292 | 11.9 | 0 | 20 | 24.5 | 8.1 | 7.6 | 97 | 158 | 0.5 | 0 | 0 | 0 | 11136 | 11659 | 0.13723 | 0.11393 | 18 | 0.28142 | 0.34471 | 0.5184 | 0.30349 | 2.4 | 0.4 | 0 | 159.5175
2018 | 11 | 15 | 1 | Y2 | Dormitory | 2012 | 1 | 0 | 0 | 0 | 0 | 1 | 0 | 0.000549 | 7.5 | 3 | 0.0292 | 0 | 0 | 0 | 0.0292 | 11.9 | 0 | 20 | 24.5 | 8.1 | 8.1 | 100 | 203 | 0.6 | 0 | 0 | 0 | 11136 | 11659 | 0.13723 | 0.11393 | 18 | 0.28142 | 0.34471 | 0.5184 | 0.30349 | 2.4 | 0.4 | 0 | 157.7493
2018 | 11 | 15 | 2 | Y2 | Dormitory | 2012 | 1 | 0 | 0 | 0 | 0 | 1 | 0 | 0.000549 | 7.5 | 3 | 0.0292 | 0 | 0 | 0 | 0.0292 | 11.8 | 0 | 20 | 24.5 | 8.2 | 8.1 | 99 | 0 | 0.7 | 0 | 0.8 | 0.8 | 11136 | 11659 | 0.13723 | 0.11393 | 18 | 0.28142 | 0.34471 | 0.5184 | 0.30349 | 2.4 | 0.4 | 0 | 166.1973
2018 | 11 | 15 | 3 | Y2 | Dormitory | 2012 | 1 | 0 | 0 | 0 | 0 | 1 | 0 | 0.000549 | 7.5 | 3 | 0.0292 | 0 | 0 | 0 | 0.0292 | 11.8 | 0 | 20 | 24.5 | 8.2 | 8.2 | 100 | 0 | 1 | 0 | 0.1 | 0.1 | 11136 | 11659 | 0.13723 | 0.11393 | 18 | 0.28142 | 0.34471 | 0.5184 | 0.30349 | 2.4 | 0.4 | 0 | 173.2764
2018 | 11 | 15 | 4 | Y2 | Dormitory | 2012 | 1 | 0 | 0 | 0 | 0 | 1 | 0 | 0.000549 | 7.5 | 3 | 0.0292 | 0 | 0 | 0 | 0.0292 | 11.8 | 0 | 20 | 24.5 | 8.2 | 8.2 | 100 | 270 | 0.7 | 0 | 0 | 0 | 11136 | 11659 | 0.13723 | 0.11393 | 18 | 0.28142 | 0.34471 | 0.5184 | 0.30349 | 2.4 | 0.4 | 0 | 176.5258
2018 | 11 | 15 | 5 | Y2 | Dormitory | 2012 | 1 | 0 | 0 | 0 | 0 | 1 | 0 | 0.000549 | 7.5 | 3 | 0.0292 | 0 | 0 | 0 | 0.0292 | 11.8 | 0 | 20 | 24.5 | 8.2 | 8.2 | 100 | 180 | 0.4 | 0 | 0.2 | 0.2 | 11136 | 11659 | 0.13723 | 0.11393 | 18 | 0.28142 | 0.34471 | 0.5184 | 0.30349 | 2.4 | 0.4 | 0 | 181.7823
2018 | 11 | 15 | 6 | Y2 | Dormitory | 2012 | 1 | 0 | 0 | 0 | 0 | 1 | 0 | 0.000549 | 7.5 | 3 | 0.0292 | 0 | 0 | 0 | 0.0292 | 11.9 | 0 | 20 | 24.5 | 8.1 | 8.1 | 100 | 293 | 0.7 | 0 | 0.1 | 0.1 | 11136 | 11659 | 0.13723 | 0.11393 | 18 | 0.28142 | 0.34471 | 0.5184 | 0.30349 | 2.4 | 0.4 | 0 | 187.3112
2018 | 11 | 15 | 7 | Y2 | Dormitory | 2012 | 1 | 0 | 0.5 | 0.2 | 0.2 | 1 | 0 | 0.000549 | 7.5 | 3 | 0.0292 | 0.0002745 | 1.5 | 0.6 | 0.0292 | 11.5 | 0 | 20 | 24.5 | 8.5 | 8.5 | 100 | 180 | 0.7 | 1200 | 0 | 0 | 11136 | 11659 | 0.13723 | 0.11393 | 18 | 0.28142 | 0.34471 | 0.5184 | 0.30349 | 2.4 | 0.4 | 0 | 350.0072
2018 | 11 | 15 | 8 | Y2 | Dormitory | 2012 | 1 | 0 | 1 | 0.5 | 0.5 | 0.7 | 0 | 0.000549 | 7.5 | 3 | 0.0292 | 0.000549 | 3.75 | 1.5 | 0.02044 | 11.2 | 0 | 20 | 24.5 | 8.8 | 8.8 | 100 | 68 | 0.6 | 3000 | 0 | 0 | 11136 | 11659 | 0.13723 | 0.11393 | 18 | 0.28142 | 0.34471 | 0.5184 | 0.30349 | 2.4 | 0.4 | 6.322 | 470.3736
2018 | 11 | 15 | 9 | Y2 | Dormitory | 2012 | 1 | 0 | 1 | 0.5 | 0.5 | 0.3 | 0.1 | 0.000549 | 7.5 | 3 | 0.0292 | 0.000549 | 3.75 | 1.5 | 0.00876 | 10.5 | 0 | 20 | 24.5 | 9.5 | 9.5 | 100 | 338 | 1.1 | 3000 | 0 | 0 | 11136 | 11659 | 0.13723 | 0.11393 | 18 | 0.28142 | 0.34471 | 0.5184 | 0.30349 | 2.4 | 0.4 | 44.6767 | 424.9021
2018 | 11 | 15 | 10 | Y2 | Dormitory | 2012 | 1 | 0 | 1 | 0.2 | 0.2 | 0.3 | 0.1 | 0.000549 | 7.5 | 3 | 0.0292 | 0.000549 | 1.5 | 0.6 | 0.00876 | 10.2 | 0 | 20 | 24.5 | 9.8 | 9.6 | 99 | 315 | 1.9 | 6600 | 0 | 0 | 11136 | 11659 | 0.13723 | 0.11393 | 18 | 0.28142 | 0.34471 | 0.5184 | 0.30349 | 2.4 | 0.4 | 50.9804 | 406.4271
2018 | 11 | 15 | 11 | Y2 | Dormitory | 2012 | 1 | 0 | 0.5 | 0.2 | 0.2 | 0.3 | 0.1 | 0.000549 | 7.5 | 3 | 0.0292 | 0.0002745 | 1.5 | 0.6 | 0.00876 | 9.8 | 0 | 20 | 24.5 | 10.2 | 10 | 99 | 315 | 3.6 | 4200 | 0.1 | 0.1 | 11136 | 11659 | 0.13723 | 0.11393 | 18 | 0.28142 | 0.34471 | 0.5184 | 0.30349 | 2.4 | 0.4 | 63.7949 | 245.1002
2018 | 11 | 15 | 12 | Y2 | Dormitory | 2012 | 1 | 0 | 0 | 0 | 0 | 0.3 | 0.1 | 0.000549 | 7.5 | 3 | 0.0292 | 0 | 0 | 0 | 0.00876 | 10.5 | 0 | 20 | 24.5 | 9.5 | 9.5 | 100 | 293 | 2.9 | 5400 | 0.2 | 0.2 | 11136 | 11659 | 0.13723 | 0.11393 | 18 | 0.28142 | 0.34471 | 0.5184 | 0.30349 | 2.4 | 0.4 | 70.6237 | 80.8019
2018 | 11 | 15 | 13 | Y2 | Dormitory | 2012 | 0.8 | 0 | 0 | 0 | 0 | 0.3 | 0 | 0.000549 | 7.5 | 3 | 0.0292 | 0 | 0 | 0 | 0.00876 | 11.2 | 0 | 20 | 24.5 | 8.8 | 8.3 | 97 | 293 | 2.5 | 3000 | 0.3 | 0.3 | 11136 | 11659 | 0.13723 | 0.11393 | 18 | 0.28142 | 0.34471 | 0.5184 | 0.30349 | 2.4 | 0.4 | 68.8419 | 77.427
2018 | 11 | 15 | 14 | Y2 | Dormitory | 2012 | 0.8 | 0 | 0 | 0 | 0 | 0.3 | 0 | 0.000549 | 7.5 | 3 | 0.0292 | 0 | 0 | 0 | 0.00876 | 10.9 | 0 | 20 | 24.5 | 9.1 | 9.1 | 100 | 293 | 2.1 | 1800 | 0.2 | 0.2 | 11136 | 11659 | 0.13723 | 0.11393 | 18 | 0.28142 | 0.34471 | 0.5184 | 0.30349 | 2.4 | 0.4 | 80.6553 | 70.8635
2018 | 11 | 15 | 15 | Y2 | Dormitory | 2012 | 0.8 | 0 | 0 | 0 | 0 | 0.3 | 0 | 0.000549 | 7.5 | 3 | 0.0292 | 0 | 0 | 0 | 0.00876 | 11 | 0 | 20 | 24.5 | 9 | 9 | 100 | 315 | 3.6 | 600 | 0.8 | 0.8 | 11136 | 11659 | 0.13723 | 0.11393 | 18 | 0.28142 | 0.34471 | 0.5184 | 0.30349 | 2.4 | 0.4 | 78.3807 | 67.8119
2018 | 11 | 15 | 16 | Y2 | Dormitory | 2012 | 0.8 | 0 | 0 | 0 | 0 | 0.3 | 0 | 0.000549 | 7.5 | 3 | 0.0292 | 0 | 0 | 0 | 0.00876 | 11.6 | 0 | 20 | 24.5 | 8.4 | 8.4 | 100 | 315 | 4 | 0 | 0.2 | 0.2 | 11136 | 11659 | 0.13723 | 0.11393 | 18 | 0.28142 | 0.34471 | 0.5184 | 0.30349 | 2.4 | 0.4 | 54.9825 | 71.5649
2018 | 11 | 15 | 17 | Y2 | Dormitory | 2012 | 1 | 0 | 0 | 0 | 0 | 0.3 | 0.1 | 0.000549 | 7.5 | 3 | 0.0292 | 0 | 0 | 0 | 0.00876 | 11.5 | 0 | 20 | 24.5 | 8.5 | 8.5 | 100 | 315 | 3.8 | 0 | 0.7 | 0.7 | 11136 | 11659 | 0.13723 | 0.11393 | 18 | 0.28142 | 0.34471 | 0.5184 | 0.30349 | 2.4 | 0.4 | 22.3289 | 78.6528
2018 | 11 | 15 | 18 | Y2 | Dormitory | 2012 | 1 | 0 | 0 | 0 | 0 | 0.7 | 0.1 | 0.000549 | 7.5 | 3 | 0.0292 | 0 | 0 | 0 | 0.02044 | 11.3 | 0 | 20 | 24.5 | 8.7 | 8.7 | 100 | 315 | 3.9 | 0 | 1 | 1 | 11136 | 11659 | 0.13723 | 0.11393 | 18 | 0.28142 | 0.34471 | 0.5184 | 0.30349 | 2.4 | 0.4 | 1.8514 | 113.9722
2018 | 11 | 15 | 19 | Y2 | Dormitory | 2012 | 1 | 0 | 0 | 0.5 | 0.5 | 1 | 0.1 | 0.000549 | 7.5 | 3 | 0.0292 | 0 | 3.75 | 1.5 | 0.0292 | 11.7 | 0 | 20 | 24.5 | 8.3 | 8.3 | 100 | 293 | 3.6 | 0 | 0.1 | 0.1 | 11136 | 11659 | 0.13723 | 0.11393 | 18 | 0.28142 | 0.34471 | 0.5184 | 0.30349 | 2.4 | 0.4 | 0 | 179.9137
2018 | 11 | 15 | 20 | Y2 | Dormitory | 2012 | 1 | 0 | 0.5 | 0.8 | 0.8 | 1 | 0.1 | 0.000549 | 7.5 | 3 | 0.0292 | 0.0002745 | 6 | 2.4 | 0.0292 | 11.7 | 0 | 20 | 24.5 | 8.3 | 8.3 | 100 | 293 | 3.1 | 0 | 0.5 | 0.5 | 11136 | 11659 | 0.13723 | 0.11393 | 18 | 0.28142 | 0.34471 | 0.5184 | 0.30349 | 2.4 | 0.4 | 0 | 354.6407
2018 | 11 | 15 | 21 | Y2 | Dormitory | 2012 | 1 | 0 | 1 | 0.8 | 0.8 | 1 | 0.1 | 0.000549 | 7.5 | 3 | 0.0292 | 0.000549 | 6 | 2.4 | 0.0292 | 11.5 | 0 | 20 | 24.5 | 8.5 | 8.5 | 100 | 293 | 3.8 | 0 | 0.1 | 0.1 | 11136 | 11659 | 0.13723 | 0.11393 | 18 | 0.28142 | 0.34471 | 0.5184 | 0.30349 | 2.4 | 0.4 | 0 | 513.8567
2018 | 11 | 15 | 22 | Y2 | Dormitory | 2012 | 1 | 0 | 1 | 0.8 | 0.8 | 1 | 0.1 | 0.000549 | 7.5 | 3 | 0.0292 | 0.000549 | 6 | 2.4 | 0.0292 | 11.3 | 0 | 20 | 24.5 | 8.7 | 8.5 | 99 | 338 | 2.8 | 0 | 1.9 | 1.9 | 11136 | 11659 | 0.13723 | 0.11393 | 18 | 0.28142 | 0.34471 | 0.5184 | 0.30349 | 2.4 | 0.4 | 0 | 509.1072
2018 | 11 | 15 | 23 | Y2 | Dormitory | 2012 | 1 | 0 | 0.5 | 0.8 | 0.8 | 1 | 0 | 0.000549 | 7.5 | 3 | 0.0292 | 0.0002745 | 6 | 2.4 | 0.0292 | 12 | 0 | 20 | 24.5 | 8 | 8 | 100 | 293 | 1.4 | 0 | 2.9 | 2.9 | 11136 | 11659 | 0.13723 | 0.11393 | 18 | 0.28142 | 0.34471 | 0.5184 | 0.30349 | 2.4 | 0.4 | 0 | 349.0431
2018 | 11 | 15 | 0 | Y2 | Dormitory | 2012 | 1 | 0 | 0 | 0.2 | 0.2 | 1 | 0 | 0.000549 | 7.5 | 3 | 0.0292 | 0 | 1.5 | 0.6 | 0.0292 | 11.7 | 0 | 20 | 24.5 | 8.3 | 8.3 | 100 | 315 | 3.2 | 0 | 0.1 | 0.1 | 11136 | 11659 | 0.13723 | 0.11393 | 18 | 0.28142 | 0.34471 | 0.5184 | 0.30349 | 2.4 | 0.4 | 0 | 178.5287
2018 | 11 | 16 | 1 | Y2 | Dormitory | 2012 | 1 | 0 | 0 | 0 | 0 | 1 | 0 | 0.000549 | 7.5 | 3 | 0.0292 | 0 | 0 | 0 | 0.0292 | 11.2 | 0 | 20 | 24.5 | 8.8 | 8.6 | 99 | 315 | 4.2 | 0 | 1.8 | 1.8 | 11136 | 11659 | 0.13723 | 0.11393 | 18 | 0.28142 | 0.34471 | 0.5184 | 0.30349 | 2.4 | 0.4 | 0 | 170.3188
2018 | 11 | 16 | 2 | Y2 | Dormitory | 2012 | 1 | 0 | 0 | 0 | 0 | 1 | 0 | 0.000549 | 7.5 | 3 | 0.0292 | 0 | 0 | 0 | 0.0292 | 11 | 0 | 20 | 24.5 | 9 | 8.5 | 97 | 315 | 4.4 | 0 | 0 | 0 | 11136 | 11659 | 0.13723 | 0.11393 | 18 | 0.28142 | 0.34471 | 0.5184 | 0.30349 | 2.4 | 0.4 | 0 | 167.5558
2018 | 11 | 16 | 3 | Y2 | Dormitory | 2012 | 1 | 0 | 0 | 0 | 0 | 1 | 0 | 0.000549 | 7.5 | 3 | 0.0292 | 0 | 0 | 0 | 0.0292 | 10.9 | 0 | 20 | 24.5 | 9.1 | 8.8 | 98 | 293 | 4.5 | 0 | 2.3 | 2.3 | 11136 | 11659 | 0.13723 | 0.11393 | 18 | 0.28142 | 0.34471 | 0.5184 | 0.30349 | 2.4 | 0.4 | 0 | 167.803
2018 | 11 | 16 | 4 | Y2 | Dormitory | 2012 | 1 | 0 | 0 | 0 | 0 | 1 | 0 | 0.000549 | 7.5 | 3 | 0.0292 | 0 | 0 | 0 | 0.0292 | 11.6 | 0 | 20 | 24.5 | 8.4 | 8.4 | 100 | 293 | 4.8 | 0 | 0 | 0 | 11136 | 11659 | 0.13723 | 0.11393 | 18 | 0.28142 | 0.34471 | 0.5184 | 0.30349 | 2.4 | 0.4 | 0 | 176.5726
2018 | 11 | 16 | 5 | Y2 | Dormitory | 2012 | 1 | 0 | 0 | 0 | 0 | 1 | 0 | 0.000549 | 7.5 | 3 | 0.0292 | 0 | 0 | 0 | 0.0292 | 11.7 | 0 | 20 | 24.5 | 8.3 | 8.2 | 99 | 293 | 4.2 | 0 | 2.2 | 2.2 | 11136 | 11659 | 0.13723 | 0.11393 | 18 | 0.28142 | 0.34471 | 0.5184 | 0.30349 | 2.4 | 0.4 | 0 | 184.109
2018 | 11 | 16 | 6 | Y2 | Dormitory | 2012 | 1 | 0 | 0 | 0 | 0 | 1 | 0 | 0.000549 | 7.5 | 3 | 0.0292 | 0 | 0 | 0 | 0.0292 | 11.2 | 0 | 20 | 24.5 | 8.8 | 8.6 | 99 | 315 | 3.8 | 0 | 0.9 | 0.9 | 11136 | 11659 | 0.13723 | 0.11393 | 18 | 0.28142 | 0.34471 | 0.5184 | 0.30349 | 2.4 | 0.4 | 0 | 180.9988
2018 | 11 | 16 | 7 | Y2 | Dormitory | 2012 | 1 | 0 | 0.5 | 0.2 | 0.2 | 1 | 0 | 0.000549 | 7.5 | 3 | 0.0292 | 0.0002745 | 1.5 | 0.6 | 0.0292 | 11.4 | 0 | 20 | 24.5 | 8.6 | 8.4 | 99 | 315 | 3.7 | 600 | 0.1 | 0.1 | 11136 | 11659 | 0.13723 | 0.11393 | 18 | 0.28142 | 0.34471 | 0.5184 | 0.30349 | 2.4 | 0.4 | 0 | 348.2883
2018 | 11 | 16 | 8 | Y2 | Dormitory | 2012 | 1 | 0 | 1 | 0.5 | 0.5 | 0.7 | 0 | 0.000549 | 7.5 | 3 | 0.0292 | 0.000549 | 3.75 | 1.5 | 0.02044 | 10.9 | 0 | 20 | 24.5 | 9.1 | 8.6 | 97 | 315 | 3.2 | 4200 | 2.6 | 2.6 | 11136 | 11659 | 0.13723 | 0.11393 | 18 | 0.28142 | 0.34471 | 0.5184 | 0.30349 | 2.4 | 0.4 | 4.6905 | 470.9516
2018 | 11 | 16 | 9 | Y2 | Dormitory | 2012 | 1 | 0 | 1 | 0.5 | 0.5 | 0.3 | 0.1 | 0.000549 | 7.5 | 3 | 0.0292 | 0.000549 | 3.75 | 1.5 | 0.00876 | 10.2 | 0 | 20 | 24.5 | 9.8 | 8.5 | 92 | 315 | 6.3 | 10200 | 0 | 0 | 11136 | 11659 | 0.13723 | 0.11393 | 18 | 0.28142 | 0.34471 | 0.5184 | 0.30349 | 2.4 | 0.4 | 32.8133 | 426.6247
2018 | 11 | 16 | 10 | Y2 | Dormitory | 2012 | 1 | 0 | 1 | 0.2 | 0.2 | 0.3 | 0.1 | 0.000549 | 7.5 | 3 | 0.0292 | 0.000549 | 1.5 | 0.6 | 0.00876 | 9.1 | 0 | 20 | 24.5 | 10.9 | 9.5 | 91 | 315 | 6.8 | 20400 | 0.1 | 0.1 | 11136 | 11659 | 0.13723 | 0.11393 | 18 | 0.28142 | 0.34471 | 0.5184 | 0.30349 | 2.4 | 0.4 | 43.7088 | 404.1606
2018 | 11 | 16 | 11 | Y2 | Dormitory | 2012 | 1 | 0 | 0.5 | 0.2 | 0.2 | 0.3 | 0.1 | 0.000549 | 7.5 | 3 | 0.0292 | 0.0002745 | 1.5 | 0.6 | 0.00876 | 9.3 | 0 | 20 | 24.5 | 10.7 | 8.4 | 86 | 293 | 5.4 | 24000 | 0.1 | 0.1 | 11136 | 11659 | 0.13723 | 0.11393 | 18 | 0.28142 | 0.34471 | 0.5184 | 0.30349 | 2.4 | 0.4 | 44.8186 | 239.7325
2018 | 11 | 16 | 12 | Y2 | Dormitory | 2012 | 1 | 0 | 0 | 0 | 0 | 0.3 | 0.1 | 0.000549 | 7.5 | 3 | 0.0292 | 0 | 0 | 0 | 0.00876 | 9.4 | 0 | 20 | 24.5 | 10.6 | 9.3 | 92 | 315 | 5.6 | 10200 | 0.5 | 0.5 | 11136 | 11659 | 0.13723 | 0.11393 | 18 | 0.28142 | 0.34471 | 0.5184 | 0.30349 | 2.4 | 0.4 | 41.6155 | 74.8436
2018 | 11 | 16 | 13 | Y2 | Dormitory | 2012 | 0.8 | 0 | 0 | 0 | 0 | 0.3 | 0 | 0.000549 | 7.5 | 3 | 0.0292 | 0 | 0 | 0 | 0.00876 | 11.3 | 0 | 20 | 24.5 | 8.7 | 7.9 | 95 | 315 | 3.3 | 4800 | 0.9 | 0.9 | 11136 | 11659 | 0.13723 | 0.11393 | 18 | 0.28142 | 0.34471 | 0.5184 | 0.30349 | 2.4 | 0.4 | 41.6563 | 78.7252
2018 | 11 | 16 | 14 | Y2 | Dormitory | 2012 | 0.8 | 0 | 0 | 0 | 0 | 0.3 | 0 | 0.000549 | 7.5 | 3 | 0.0292 | 0 | 0 | 0 | 0.00876 | 11.7 | 0 | 20 | 24.5 | 8.3 | 8.3 | 100 | 315 | 3.2 | 600 | 2.4 | 2.4 | 11136 | 11659 | 0.13723 | 0.11393 | 18 | 0.28142 | 0.34471 | 0.5184 | 0.30349 | 2.4 | 0.4 | 48.9853 | 82.6551
2018 | 11 | 16 | 15 | Y2 | Dormitory | 2012 | 0.8 | 0 | 0 | 0 | 0 | 0.3 | 0 | 0.000549 | 7.5 | 3 | 0.0292 | 0 | 0 | 0 | 0.00876 | 11.5 | 0 | 20 | 24.5 | 8.5 | 8.2 | 98 | 315 | 5.6 | 0 | 0.5 | 0.5 | 11136 | 11659 | 0.13723 | 0.11393 | 18 | 0.28142 | 0.34471 | 0.5184 | 0.30349 | 2.4 | 0.4 | 49.4812 | 79.8046
2018 | 11 | 16 | 16 | Y2 | Dormitory | 2012 | 0.8 | 0 | 0 | 0 | 0 | 0.3 | 0 | 0.000549 | 7.5 | 3 | 0.0292 | 0 | 0 | 0 | 0.00876 | 11.7 | 0 | 20 | 24.5 | 8.3 | 7.8 | 97 | 315 | 5.6 | 0 | 0.7 | 0.7 | 11136 | 11659 | 0.13723 | 0.11393 | 18 | 0.28142 | 0.34471 | 0.5184 | 0.30349 | 2.4 | 0.4 | 35.8487 | 80.7236
2018 | 11 | 16 | 17 | Y2 | Dormitory | 2012 | 1 | 0 | 0 | 0 | 0 | 0.3 | 0.1 | 0.000549 | 7.5 | 3 | 0.0292 | 0 | 0 | 0 | 0.00876 | 12 | 0 | 20 | 24.5 | 8 | 7.7 | 98 | 315 | 4.6 | 0 | 2.4 | 2.4 | 11136 | 11659 | 0.13723 | 0.11393 | 18 | 0.28142 | 0.34471 | 0.5184 | 0.30349 | 2.4 | 0.4 | 14.9077 | 90.2965
2018 | 11 | 16 | 18 | Y2 | Dormitory | 2012 | 1 | 0 | 0 | 0 | 0 | 0.7 | 0.1 | 0.000549 | 7.5 | 3 | 0.0292 | 0 | 0 | 0 | 0.02044 | 12.3 | 0 | 20 | 24.5 | 7.7 | 7.6 | 99 | 315 | 4.1 | 0 | 0.6 | 0.6 | 11136 | 11659 | 0.13723 | 0.11393 | 18 | 0.28142 | 0.34471 | 0.5184 | 0.30349 | 2.4 | 0.4 | 1.2761 | 141.8477
2018 | 11 | 16 | 19 | Y2 | Dormitory | 2012 | 1 | 0 | 0 | 0.5 | 0.5 | 1 | 0.1 | 0.000549 | 7.5 | 3 | 0.0292 | 0 | 3.75 | 1.5 | 0.0292 | 12.1 | 0 | 20 | 24.5 | 7.9 | 7.3 | 96 | 315 | 4.4 | 0 | 0.1 | 0.1 | 11136 | 11659 | 0.13723 | 0.11393 | 18 | 0.28142 | 0.34471 | 0.5184 | 0.30349 | 2.4 | 0.4 | 0 | 204.8355
2018 | 11 | 16 | 20 | Y2 | Dormitory | 2012 | 1 | 0 | 0.5 | 0.8 | 0.8 | 1 | 0.1 | 0.000549 | 7.5 | 3 | 0.0292 | 0.0002745 | 6 | 2.4 | 0.0292 | 12.1 | 0 | 20 | 24.5 | 7.9 | 6.8 | 93 | 315 | 4.4 | 0 | 1.1 | 1.1 | 11136 | 11659 | 0.13723 | 0.11393 | 18 | 0.28142 | 0.34471 | 0.5184 | 0.30349 | 2.4 | 0.4 | 0 | 371.5837
2018 | 11 | 16 | 21 | Y2 | Dormitory | 2012 | 1 | 0 | 1 | 0.8 | 0.8 | 1 | 0.1 | 0.000549 | 7.5 | 3 | 0.0292 | 0.000549 | 6 | 2.4 | 0.0292 | 11.9 | 0 | 20 | 24.5 | 8.1 | 6.5 | 90 | 315 | 4 | 0 | 0.5 | 0.5 | 11136 | 11659 | 0.13723 | 0.11393 | 18 | 0.28142 | 0.34471 | 0.5184 | 0.30349 | 2.4 | 0.4 | 0 | 528.9592
2018 | 11 | 16 | 22 | Y2 | Dormitory | 2012 | 1 | 0 | 1 | 0.8 | 0.8 | 1 | 0.1 | 0.000549 | 7.5 | 3 | 0.0292 | 0.000549 | 6 | 2.4 | 0.0292 | 11.9 | 0 | 20 | 24.5 | 8.1 | 6.4 | 89 | 315 | 3 | 0 | 0.2 | 0.2 | 11136 | 11659 | 0.13723 | 0.11393 | 18 | 0.28142 | 0.34471 | 0.5184 | 0.30349 | 2.4 | 0.4 | 0 | 528.6603
2018 | 11 | 16 | 23 | Y2 | Dormitory | 2012 | 1 | 0 | 0.5 | 0.8 | 0.8 | 1 | 0 | 0.000549 | 7.5 | 3 | 0.0292 | 0.0002745 | 6 | 2.4 | 0.0292 | 11.8 | 0 | 20 | 24.5 | 8.2 | 6.5 | 89 | 315 | 2.3 | 0 | 3.9 | 3.9 | 11136 | 11659 | 0.13723 | 0.11393 | 18 | 0.28142 | 0.34471 | 0.5184 | 0.30349 | 2.4 | 0.4 | 0 | 358.0554
2018 | 11 | 16 | 0 | Y2 | Dormitory | 2012 | 1 | 0 | 0 | 0.2 | 0.2 | 1 | 0 | 0.000549 | 7.5 | 3 | 0.0292 | 0 | 1.5 | 0.6 | 0.0292 | 11.9 | 0 | 20 | 24.5 | 8.1 | 6.9 | 92 | 270 | 1 | 0 | 0 | 0 | 11136 | 11659 | 0.13723 | 0.11393 | 18 | 0.28142 | 0.34471 | 0.5184 | 0.30349 | 2.4 | 0.4 | 0 | 184.3507
2018 | 11 | 17 | 1 | Y2 | Dormitory | 2012 | 1 | 0 | 0 | 0 | 0 | 1 | 0 | 0.000549 | 7.5 | 3 | 0.0292 | 0 | 0 | 0 | 0.0292 | 12.4 | 0 | 20 | 24.5 | 7.6 | 7.5 | 99 | 158 | 0.9 | 0 | 0.3 | 0.3 | 11136 | 11659 | 0.13723 | 0.11393 | 18 | 0.28142 | 0.34471 | 0.5184 | 0.30349 | 2.4 | 0.4 | 0 | 191.1537
2018 | 11 | 17 | 2 | Y2 | Dormitory | 2012 | 1 | 0 | 0 | 0 | 0 | 1 | 0 | 0.000549 | 7.5 | 3 | 0.0292 | 0 | 0 | 0 | 0.0292 | 12.4 | 0 | 20 | 24.5 | 7.6 | 7.6 | 100 | 315 | 2.2 | 0 | 0.3 | 0.3 | 11136 | 11659 | 0.13723 | 0.11393 | 18 | 0.28142 | 0.34471 | 0.5184 | 0.30349 | 2.4 | 0.4 | 0 | 198.1518
2018 | 11 | 17 | 3 | Y2 | Dormitory | 2012 | 1 | 0 | 0 | 0 | 0 | 1 | 0 | 0.000549 | 7.5 | 3 | 0.0292 | 0 | 0 | 0 | 0.0292 | 12.1 | 0 | 20 | 24.5 | 7.9 | 7.9 | 100 | 293 | 2.3 | 0 | 0.1 | 0.1 | 11136 | 11659 | 0.13723 | 0.11393 | 18 | 0.28142 | 0.34471 | 0.5184 | 0.30349 | 2.4 | 0.4 | 0 | 198.0132
2018 | 11 | 17 | 4 | Y2 | Dormitory | 2012 | 1 | 0 | 0 | 0 | 0 | 1 | 0 | 0.000549 | 7.5 | 3 | 0.0292 | 0 | 0 | 0 | 0.0292 | 12 | 0 | 20 | 24.5 | 8 | 7.9 | 99 | 293 | 1.2 | 0 | 1.4 | 1.4 | 11136 | 11659 | 0.13723 | 0.11393 | 18 | 0.28142 | 0.34471 | 0.5184 | 0.30349 | 2.4 | 0.4 | 0 | 196.785
2018 | 11 | 17 | 5 | Y2 | Dormitory | 2012 | 1 | 0 | 0 | 0 | 0 | 1 | 0 | 0.000549 | 7.5 | 3 | 0.0292 | 0 | 0 | 0 | 0.0292 | 12.2 | 0 | 20 | 24.5 | 7.8 | 7.8 | 100 | 338 | 1 | 0 | 3.7 | 3.7 | 11136 | 11659 | 0.13723 | 0.11393 | 18 | 0.28142 | 0.34471 | 0.5184 | 0.30349 | 2.4 | 0.4 | 0 | 199.0448
2018 | 11 | 17 | 6 | Y2 | Dormitory | 2012 | 1 | 0 | 0 | 0 | 0 | 1 | 0 | 0.000549 | 7.5 | 3 | 0.0292 | 0 | 0 | 0 | 0.0292 | 12.4 | 0 | 20 | 24.5 | 7.6 | 7.6 | 100 | 315 | 1 | 0 | 0 | 0 | 11136 | 11659 | 0.13723 | 0.11393 | 18 | 0.28142 | 0.34471 | 0.5184 | 0.30349 | 2.4 | 0.4 | 0 | 203.7439
2018 | 11 | 17 | 7 | Y2 | Dormitory | 2012 | 1 | 0 | 0.5 | 0.2 | 0.2 | 1 | 0 | 0.000549 | 7.5 | 3 | 0.0292 | 0.0002745 | 1.5 | 0.6 | 0.0292 | 12 | 0 | 20 | 24.5 | 8 | 8 | 100 | 315 | 1.3 | 3600 | 0.3 | 0.3 | 11136 | 11659 | 0.13723 | 0.11393 | 18 | 0.28142 | 0.34471 | 0.5184 | 0.30349 | 2.4 | 0.4 | 0 | 369.1678
2018 | 11 | 17 | 8 | Y2 | Dormitory | 2012 | 1 | 0 | 1 | 0.5 | 0.5 | 0.7 | 0 | 0.000549 | 7.5 | 3 | 0.0292 | 0.000549 | 3.75 | 1.5 | 0.02044 | 11.3 | 0 | 20 | 24.5 | 8.7 | 8.1 | 96 | 0 | 1.1 | 5400 | 0.1 | 0.1 | 11136 | 11659 | 0.13723 | 0.11393 | 18 | 0.28142 | 0.34471 | 0.5184 | 0.30349 | 2.4 | 0.4 | 0.86414 | 486.7587
2018 | 11 | 17 | 9 | Y2 | Dormitory | 2012 | 1 | 0 | 1 | 0.5 | 0.5 | 0.3 | 0.1 | 0.000549 | 7.5 | 3 | 0.0292 | 0.000549 | 3.75 | 1.5 | 0.00876 | 9.8 | 0 | 20 | 24.5 | 10.2 | 8.9 | 92 | 0 | 1.8 | 15600 | 0 | 0 | 11136 | 11659 | 0.13723 | 0.11393 | 18 | 0.28142 | 0.34471 | 0.5184 | 0.30349 | 2.4 | 0.4 | 32.3011 | 433.4075
2018 | 11 | 17 | 10 | Y2 | Dormitory | 2012 | 1 | 0 | 1 | 0.2 | 0.2 | 0.3 | 0.1 | 0.000549 | 7.5 | 3 | 0.0292 | 0.000549 | 1.5 | 0.6 | 0.00876 | 8.8 | 0 | 20 | 24.5 | 11.2 | 8.7 | 85 | 45 | 2.2 | 13800 | 0 | 0 | 11136 | 11659 | 0.13723 | 0.11393 | 18 | 0.28142 | 0.34471 | 0.5184 | 0.30349 | 2.4 | 0.4 | 39.1723 | 407.3379
2018 | 11 | 17 | 11 | Y2 | Dormitory | 2012 | 1 | 0 | 0.5 | 0.2 | 0.2 | 0.3 | 0.1 | 0.000549 | 7.5 | 3 | 0.0292 | 0.0002745 | 1.5 | 0.6 | 0.00876 | 8.2 | 0 | 20 | 24.5 | 11.8 | 8.2 | 79 | 45 | 2.5 | 13800 | 0 | 0 | 11136 | 11659 | 0.13723 | 0.11393 | 18 | 0.28142 | 0.34471 | 0.5184 | 0.30349 | 2.4 | 0.4 | 46.1198 | 237.6391
2018 | 11 | 17 | 12 | Y2 | Dormitory | 2012 | 1 | 0 | 0 | 0 | 0 | 0.3 | 0.1 | 0.000549 | 7.5 | 3 | 0.0292 | 0 | 0 | 0 | 0.00876 | 7.8 | 0 | 20 | 24.5 | 12.2 | 7.3 | 72 | 45 | 3.1 | 13200 | 0 | 0 | 11136 | 11659 | 0.13723 | 0.11393 | 18 | 0.28142 | 0.34471 | 0.5184 | 0.30349 | 2.4 | 0.4 | 54.3314 | 63.9119
2018 | 11 | 17 | 13 | Y2 | Dormitory | 2012 | 0.8 | 0 | 0 | 0 | 0 | 0.3 | 0 | 0.000549 | 7.5 | 3 | 0.0292 | 0 | 0 | 0 | 0.00876 | 7.7 | 0 | 20 | 24.5 | 12.3 | 7.1 | 71 | 45 | 4 | 12600 | 0 | 0 | 11136 | 11659 | 0.13723 | 0.11393 | 18 | 0.28142 | 0.34471 | 0.5184 | 0.30349 | 2.4 | 0.4 | 53.1462 | 55.6552
2018 | 11 | 17 | 14 | Y2 | Dormitory | 2012 | 0.8 | 0 | 0 | 0 | 0 | 0.3 | 0 | 0.000549 | 7.5 | 3 | 0.0292 | 0 | 0 | 0 | 0.00876 | 8 | 0 | 20 | 24.5 | 12 | 6.9 | 71 | 45 | 3.2 | 6600 | 2.4 | 2.4 | 11136 | 11659 | 0.13723 | 0.11393 | 18 | 0.28142 | 0.34471 | 0.5184 | 0.30349 | 2.4 | 0.4 | 56.3183 | 53.3481
2018 | 11 | 17 | 15 | Y2 | Dormitory | 2012 | 0.8 | 0 | 0 | 0 | 0 | 0.3 | 0 | 0.000549 | 7.5 | 3 | 0.0292 | 0 | 0 | 0 | 0.00876 | 8.4 | 0 | 20 | 24.5 | 11.6 | 7.3 | 75 | 45 | 2.1 | 1800 | 0.2 | 0.2 | 11136 | 11659 | 0.13723 | 0.11393 | 18 | 0.28142 | 0.34471 | 0.5184 | 0.30349 | 2.4 | 0.4 | 57.5272 | 53.0516
2018 | 11 | 17 | 16 | Y2 | Dormitory | 2012 | 0.8 | 0 | 0 | 0 | 0 | 0.3 | 0 | 0.000549 | 7.5 | 3 | 0.0292 | 0 | 0 | 0 | 0.00876 | 9.2 | 0 | 20 | 24.5 | 10.8 | 9.9 | 94 | 113 | 1.5 | 0 | 0 | 0 | 11136 | 11659 | 0.13723 | 0.11393 | 18 | 0.28142 | 0.34471 | 0.5184 | 0.30349 | 2.4 | 0.4 | 51.7348 | 56.8371
2018 | 11 | 17 | 17 | Y2 | Dormitory | 2012 | 1 | 0 | 0 | 0 | 0 | 0.3 | 0.1 | 0.000549 | 7.5 | 3 | 0.0292 | 0 | 0 | 0 | 0.00876 | 9.7 | 0 | 20 | 24.5 | 10.3 | 7.7 | 84 | 135 | 1.3 | 0 | 1.3 | 1.3 | 11136 | 11659 | 0.13723 | 0.11393 | 18 | 0.28142 | 0.34471 | 0.5184 | 0.30349 | 2.4 | 0.4 | 22.1263 | 66.2123
2018 | 11 | 17 | 18 | Y2 | Dormitory | 2012 | 1 | 0 | 0 | 0 | 0 | 0.7 | 0.1 | 0.000549 | 7.5 | 3 | 0.0292 | 0 | 0 | 0 | 0.02044 | 9.6 | 0 | 20 | 24.5 | 10.4 | 8 | 85 | 135 | 1.1 | 0 | 0.4 | 0.4 | 11136 | 11659 | 0.13723 | 0.11393 | 18 | 0.28142 | 0.34471 | 0.5184 | 0.30349 | 2.4 | 0.4 | 1.9401 | 102.5679
2018 | 11 | 17 | 19 | Y2 | Dormitory | 2012 | 1 | 0 | 0 | 0.5 | 0.5 | 1 | 0.1 | 0.000549 | 7.5 | 3 | 0.0292 | 0 | 3.75 | 1.5 | 0.0292 | 9.7 | 0 | 20 | 24.5 | 10.3 | 7.9 | 85 | 90 | 0.7 | 0 | 0 | 0 | 11136 | 11659 | 0.13723 | 0.11393 | 18 | 0.28142 | 0.34471 | 0.5184 | 0.30349 | 2.4 | 0.4 | 0 | 154.2823
2018 | 11 | 17 | 20 | Y2 | Dormitory | 2012 | 1 | 0 | 0.5 | 0.8 | 0.8 | 1 | 0.1 | 0.000549 | 7.5 | 3 | 0.0292 | 0.0002745 | 6 | 2.4 | 0.0292 | 9.4 | 0 | 20 | 24.5 | 10.6 | 8.2 | 85 | 23 | 1.1 | 0 | 0 | 0 | 11136 | 11659 | 0.13723 | 0.11393 | 18 | 0.28142 | 0.34471 | 0.5184 | 0.30349 | 2.4 | 0.4 | 0 | 320.0154
2018 | 11 | 17 | 21 | Y2 | Dormitory | 2012 | 1 | 0 | 1 | 0.8 | 0.8 | 1 | 0.1 | 0.000549 | 7.5 | 3 | 0.0292 | 0.000549 | 6 | 2.4 | 0.0292 | 9.2 | 0 | 20 | 24.5 | 10.8 | 8.5 | 86 | 23 | 1.8 | 0 | 0 | 0 | 11136 | 11659 | 0.13723 | 0.11393 | 18 | 0.28142 | 0.34471 | 0.5184 | 0.30349 | 2.4 | 0.4 | 0 | 475.6937
2018 | 11 | 17 | 22 | Y2 | Dormitory | 2012 | 1 | 0 | 1 | 0.8 | 0.8 | 1 | 0.1 | 0.000549 | 7.5 | 3 | 0.0292 | 0.000549 | 6 | 2.4 | 0.0292 | 9.1 | 0 | 20 | 24.5 | 10.9 | 9 | 88 | 23 | 1.7 | 0 | 0.1 | 0.1 | 11136 | 11659 | 0.13723 | 0.11393 | 18 | 0.28142 | 0.34471 | 0.5184 | 0.30349 | 2.4 | 0.4 | 0 | 476.5369
2018 | 11 | 17 | 23 | Y2 | Dormitory | 2012 | 1 | 0 | 0.5 | 0.8 | 0.8 | 1 | 0 | 0.000549 | 7.5 | 3 | 0.0292 | 0.0002745 | 6 | 2.4 | 0.0292 | 9 | 0 | 20 | 24.5 | 11 | 9.6 | 91 | 45 | 1.5 | 0 | 0 | 0 | 11136 | 11659 | 0.13723 | 0.11393 | 18 | 0.28142 | 0.34471 | 0.5184 | 0.30349 | 2.4 | 0.4 | 0 | 308.192
2018 | 11 | 17 | 0 | Y2 | Dormitory | 2012 | 1 | 0 | 0 | 0.2 | 0.2 | 1 | 0 | 0.000549 | 7.5 | 3 | 0.0292 | 0 | 1.5 | 0.6 | 0.0292 | 9.1 | 0 | 20 | 24.5 | 10.9 | 10 | 94 | 90 | 1.1 | 0 | 0 | 0 | 11136 | 11659 | 0.13723 | 0.11393 | 18 | 0.28142 | 0.34471 | 0.5184 | 0.30349 | 2.4 | 0.4 | 0 | 133.0035
2018 | 11 | 18 | 1 | Y2 | Dormitory | 2012 | 1 | 0 | 0 | 0 | 0 | 1 | 0 | 0.000549 | 7.5 | 3 | 0.0292 | 0 | 0 | 0 | 0.0292 | 9.2 | 0 | 20 | 24.5 | 10.8 | 9.2 | 90 | 338 | 1.6 | 0 | 0 | 0 | 11136 | 11659 | 0.13723 | 0.11393 | 18 | 0.28142 | 0.34471 | 0.5184 | 0.30349 | 2.4 | 0.4 | 0 | 133.1788
2018 | 11 | 18 | 2 | Y2 | Dormitory | 2012 | 1 | 0 | 0 | 0 | 0 | 1 | 0 | 0.000549 | 7.5 | 3 | 0.0292 | 0 | 0 | 0 | 0.0292 | 9.5 | 0 | 20 | 24.5 | 10.5 | 10.3 | 99 | 23 | 2.1 | 0 | 0.2 | 0.2 | 11136 | 11659 | 0.13723 | 0.11393 | 18 | 0.28142 | 0.34471 | 0.5184 | 0.30349 | 2.4 | 0.4 | 0 | 143.3579
2018 | 11 | 18 | 3 | Y2 | Dormitory | 2012 | 1 | 0 | 0 | 0 | 0 | 1 | 0 | 0.000549 | 7.5 | 3 | 0.0292 | 0 | 0 | 0 | 0.0292 | 9.5 | 0 | 20 | 24.5 | 10.5 | 10.3 | 99 | 23 | 2.5 | 0 | 0 | 0 | 11136 | 11659 | 0.13723 | 0.11393 | 18 | 0.28142 | 0.34471 | 0.5184 | 0.30349 | 2.4 | 0.4 | 0 | 147.3628
2018 | 11 | 18 | 4 | Y2 | Dormitory | 2012 | 1 | 0 | 0 | 0 | 0 | 1 | 0 | 0.000549 | 7.5 | 3 | 0.0292 | 0 | 0 | 0 | 0.0292 | 9.4 | 0 | 20 | 24.5 | 10.6 | 10.4 | 99 | 45 | 1.9 | 0 | 0.1 | 0.1 | 11136 | 11659 | 0.13723 | 0.11393 | 18 | 0.28142 | 0.34471 | 0.5184 | 0.30349 | 2.4 | 0.4 | 0 | 150.0592
2018 | 11 | 18 | 5 | Y2 | Dormitory | 2012 | 1 | 0 | 0 | 0 | 0 | 1 | 0 | 0.000549 | 7.5 | 3 | 0.0292 | 0 | 0 | 0 | 0.0292 | 9.1 | 0 | 20 | 24.5 | 10.9 | 10.7 | 99 | 45 | 2 | 0 | 0.2 | 0.2 | 11136 | 11659 | 0.13723 | 0.11393 | 18 | 0.28142 | 0.34471 | 0.5184 | 0.30349 | 2.4 | 0.4 | 0 | 149.6455
2018 | 11 | 18 | 6 | Y2 | Dormitory | 2012 | 1 | 0 | 0 | 0 | 0 | 1 | 0 | 0.000549 | 7.5 | 3 | 0.0292 | 0 | 0 | 0 | 0.0292 | 10 | 0 | 20 | 24.5 | 10 | 9.8 | 99 | 68 | 2 | 0 | 0.1 | 0.1 | 11136 | 11659 | 0.13723 | 0.11393 | 18 | 0.28142 | 0.34471 | 0.5184 | 0.30349 | 2.4 | 0.4 | 0 | 159.6778
2018 | 11 | 18 | 7 | Y2 | Dormitory | 2012 | 1 | 0 | 0.5 | 0.2 | 0.2 | 1 | 0 | 0.000549 | 7.5 | 3 | 0.0292 | 0.0002745 | 1.5 | 0.6 | 0.0292 | 9.6 | 0 | 20 | 24.5 | 10.4 | 10.4 | 100 | 45 | 2.2 | 600 | 0.2 | 0.2 | 11136 | 11659 | 0.13723 | 0.11393 | 18 | 0.28142 | 0.34471 | 0.5184 | 0.30349 | 2.4 | 0.4 | 0 | 327.8694
2018 | 11 | 18 | 8 | Y2 | Dormitory | 2012 | 1 | 0 | 1 | 0.5 | 0.5 | 0.7 | 0 | 0.000549 | 7.5 | 3 | 0.0292 | 0.000549 | 3.75 | 1.5 | 0.02044 | 9.1 | 0 | 20 | 24.5 | 10.9 | 10.9 | 100 | 45 | 2.6 | 1200 | 0.1 | 0.1 | 11136 | 11659 | 0.13723 | 0.11393 | 18 | 0.28142 | 0.34471 | 0.5184 | 0.30349 | 2.4 | 0.4 | 0.93712 | 456.9175
2018 | 11 | 18 | 9 | Y2 | Dormitory | 2012 | 1 | 0 | 1 | 0.5 | 0.5 | 0.3 | 0.1 | 0.000549 | 7.5 | 3 | 0.0292 | 0.000549 | 3.75 | 1.5 | 0.00876 | 9 | 0 | 20 | 24.5 | 11 | 11 | 100 | 45 | 2.9 | 2400 | 0.1 | 0.1 | 11136 | 11659 | 0.13723 | 0.11393 | 18 | 0.28142 | 0.34471 | 0.5184 | 0.30349 | 2.4 | 0.4 | 29.7169 | 423.6749
2018 | 11 | 18 | 10 | Y2 | Dormitory | 2012 | 1 | 0 | 1 | 0.2 | 0.2 | 0.3 | 0.1 | 0.000549 | 7.5 | 3 | 0.0292 | 0.000549 | 1.5 | 0.6 | 0.00876 | 8.9 | 0 | 20 | 24.5 | 11.1 | 10.9 | 99 | 45 | 2.5 | 1800 | 0.2 | 0.2 | 11136 | 11659 | 0.13723 | 0.11393 | 18 | 0.28142 | 0.34471 | 0.5184 | 0.30349 | 2.4 | 0.4 | 35.9418 | 410.5768
2018 | 11 | 18 | 11 | Y2 | Dormitory | 2012 | 1 | 0 | 0.5 | 0.2 | 0.2 | 0.3 | 0.1 | 0.000549 | 7.5 | 3 | 0.0292 | 0.0002745 | 1.5 | 0.6 | 0.00876 | 8.8 | 0 | 20 | 24.5 | 11.2 | 11 | 99 | 45 | 2.1 | 1800 | 0.1 | 0.1 | 11136 | 11659 | 0.13723 | 0.11393 | 18 | 0.28142 | 0.34471 | 0.5184 | 0.30349 | 2.4 | 0.4 | 44.279 | 245.857
2018 | 11 | 18 | 12 | Y2 | Dormitory | 2012 | 1 | 0 | 0 | 0 | 0 | 0.3 | 0.1 | 0.000549 | 7.5 | 3 | 0.0292 | 0 | 0 | 0 | 0.00876 | 8.9 | 0 | 20 | 24.5 | 11.1 | 11.1 | 100 | 45 | 2.3 | 1200 | 0.1 | 0.1 | 11136 | 11659 | 0.13723 | 0.11393 | 18 | 0.28142 | 0.34471 | 0.5184 | 0.30349 | 2.4 | 0.4 | 58.4012 | 77.0153
2018 | 11 | 18 | 13 | Y2 | Dormitory | 2012 | 0.8 | 0 | 0 | 0 | 0 | 0.3 | 0 | 0.000549 | 7.5 | 3 | 0.0292 | 0 | 0 | 0 | 0.00876 | 8.8 | 0 | 20 | 24.5 | 11.2 | 11 | 99 | 45 | 2.3 | 2400 | 0 | 0 | 11136 | 11659 | 0.13723 | 0.11393 | 18 | 0.28142 | 0.34471 | 0.5184 | 0.30349 | 2.4 | 0.4 | 67.4234 | 67.2731
2018 | 11 | 18 | 14 | Y2 | Dormitory | 2012 | 0.8 | 0 | 0 | 0 | 0 | 0.3 | 0 | 0.000549 | 7.5 | 3 | 0.0292 | 0 | 0 | 0 | 0.00876 | 8 | 0 | 20 | 24.5 | 12 | 11.1 | 94 | 68 | 2.4 | 2400 | 0 | 0 | 11136 | 11659 | 0.13723 | 0.11393 | 18 | 0.28142 | 0.34471 | 0.5184 | 0.30349 | 2.4 | 0.4 | 81.3618 | 55.2418
2018 | 11 | 18 | 15 | Y2 | Dormitory | 2012 | 0.8 | 0 | 0 | 0 | 0 | 0.3 | 0 | 0.000549 | 7.5 | 3 | 0.0292 | 0 | 0 | 0 | 0.00876 | 7.9 | 0 | 20 | 24.5 | 12.1 | 10.7 | 91 | 90 | 2 | 1200 | 0 | 0 | 11136 | 11659 | 0.13723 | 0.11393 | 18 | 0.28142 | 0.34471 | 0.5184 | 0.30349 | 2.4 | 0.4 | 89.6439 | 50.49
2018 | 11 | 18 | 16 | Y2 | Dormitory | 2012 | 0.8 | 0 | 0 | 0 | 0 | 0.3 | 0 | 0.000549 | 7.5 | 3 | 0.0292 | 0 | 0 | 0 | 0.00876 | 8.3 | 0 | 20 | 24.5 | 11.7 | 10.8 | 94 | 90 | 2.1 | 0 | 0.2 | 0.2 | 11136 | 11659 | 0.13723 | 0.11393 | 18 | 0.28142 | 0.34471 | 0.5184 | 0.30349 | 2.4 | 0.4 | 71.9236 | 53.2455
2018 | 11 | 18 | 17 | Y2 | Dormitory | 2012 | 1 | 0 | 0 | 0 | 0 | 0.3 | 0.1 | 0.000549 | 7.5 | 3 | 0.0292 | 0 | 0 | 0 | 0.00876 | 8.6 | 0 | 20 | 24.5 | 11.4 | 10.8 | 96 | 90 | 2.3 | 0 | 0.2 | 0.2 | 11136 | 11659 | 0.13723 | 0.11393 | 18 | 0.28142 | 0.34471 | 0.5184 | 0.30349 | 2.4 | 0.4 | 31.8506 | 60.4646
2018 | 11 | 18 | 18 | Y2 | Dormitory | 2012 | 1 | 0 | 0 | 0 | 0 | 0.7 | 0.1 | 0.000549 | 7.5 | 3 | 0.0292 | 0 | 0 | 0 | 0.02044 | 8.6 | 0 | 20 | 24.5 | 11.4 | 11.1 | 98 | 90 | 2.8 | 0 | 0.3 | 0.3 | 11136 | 11659 | 0.13723 | 0.11393 | 18 | 0.28142 | 0.34471 | 0.5184 | 0.30349 | 2.4 | 0.4 | 2.8387 | 87.6124
2018 | 11 | 18 | 19 | Y2 | Dormitory | 2012 | 1 | 0 | 0 | 0.5 | 0.5 | 1 | 0.1 | 0.000549 | 7.5 | 3 | 0.0292 | 0 | 3.75 | 1.5 | 0.0292 | 8.5 | 0 | 20 | 24.5 | 11.5 | 11.2 | 98 | 113 | 2.2 | 0 | 0.2 | 0.2 | 11136 | 11659 | 0.13723 | 0.11393 | 18 | 0.28142 | 0.34471 | 0.5184 | 0.30349 | 2.4 | 0.4 | 0 | 132.0041
2018 | 11 | 18 | 20 | Y2 | Dormitory | 2012 | 1 | 0 | 0.5 | 0.8 | 0.8 | 1 | 0.1 | 0.000549 | 7.5 | 3 | 0.0292 | 0.0002745 | 6 | 2.4 | 0.0292 | 8.5 | 0 | 20 | 24.5 | 11.5 | 11.3 | 99 | 113 | 1.4 | 0 | 0.1 | 0.1 | 11136 | 11659 | 0.13723 | 0.11393 | 18 | 0.28142 | 0.34471 | 0.5184 | 0.30349 | 2.4 | 0.4 | 0 | 303.9558
2018 | 11 | 18 | 21 | Y2 | Dormitory | 2012 | 1 | 0 | 1 | 0.8 | 0.8 | 1 | 0.1 | 0.000549 | 7.5 | 3 | 0.0292 | 0.000549 | 6 | 2.4 | 0.0292 | 8.6 | 0 | 20 | 24.5 | 11.4 | 11.4 | 100 | 113 | 1.5 | 0 | 0 | 0 | 11136 | 11659 | 0.13723 | 0.11393 | 18 | 0.28142 | 0.34471 | 0.5184 | 0.30349 | 2.4 | 0.4 | 0 | 463.1529
2018 | 11 | 18 | 22 | Y2 | Dormitory | 2012 | 1 | 0 | 1 | 0.8 | 0.8 | 1 | 0.1 | 0.000549 | 7.5 | 3 | 0.0292 | 0.000549 | 6 | 2.4 | 0.0292 | 8.6 | 0 | 20 | 24.5 | 11.4 | 11.4 | 100 | 135 | 1.3 | 0 | 0.1 | 0.1 | 11136 | 11659 | 0.13723 | 0.11393 | 18 | 0.28142 | 0.34471 | 0.5184 | 0.30349 | 2.4 | 0.4 | 0 | 464.4603
2018 | 11 | 18 | 23 | Y2 | Dormitory | 2012 | 1 | 0 | 0.5 | 0.8 | 0.8 | 1 | 0 | 0.000549 | 7.5 | 3 | 0.0292 | 0.0002745 | 6 | 2.4 | 0.0292 | 8.6 | 0 | 20 | 24.5 | 11.4 | 11.4 | 100 | 158 | 1.1 | 0 | 0 | 0 | 11136 | 11659 | 0.13723 | 0.11393 | 18 | 0.28142 | 0.34471 | 0.5184 | 0.30349 | 2.4 | 0.4 | 0 | 298.8269
2018 | 11 | 18 | 0 | Y2 | Dormitory | 2012 | 1 | 0 | 0 | 0.2 | 0.2 | 1 | 0 | 0.000549 | 7.5 | 3 | 0.0292 | 0 | 1.5 | 0.6 | 0.0292 | 8.7 | 0 | 20 | 24.5 | 11.3 | 11.3 | 100 | 135 | 1.3 | 0 | 0 | 0 | 11136 | 11659 | 0.13723 | 0.11393 | 18 | 0.28142 | 0.34471 | 0.5184 | 0.30349 | 2.4 | 0.4 | 0 | 125.0723
2018 | 11 | 19 | 1 | Y2 | Dormitory | 2012 | 1 | 0 | 0 | 0 | 0 | 1 | 0 | 0.000549 | 7.5 | 3 | 0.0292 | 0 | 0 | 0 | 0.0292 | 8.9 | 0 | 20 | 24.5 | 11.1 | 11.1 | 100 | 90 | 1.7 | 0 | 0 | 0 | 11136 | 11659 | 0.13723 | 0.11393 | 18 | 0.28142 | 0.34471 | 0.5184 | 0.30349 | 2.4 | 0.4 | 0 | 127.3623
2018 | 11 | 19 | 2 | Y2 | Dormitory | 2012 | 1 | 0 | 0 | 0 | 0 | 1 | 0 | 0.000549 | 7.5 | 3 | 0.0292 | 0 | 0 | 0 | 0.0292 | 9.1 | 0 | 20 | 24.5 | 10.9 | 10.9 | 100 | 113 | 1.7 | 0 | 0.1 | 0.1 | 11136 | 11659 | 0.13723 | 0.11393 | 18 | 0.28142 | 0.34471 | 0.5184 | 0.30349 | 2.4 | 0.4 | 0 | 138.1678
2018 | 11 | 19 | 3 | Y2 | Dormitory | 2012 | 1 | 0 | 0 | 0 | 0 | 1 | 0 | 0.000549 | 7.5 | 3 | 0.0292 | 0 | 0 | 0 | 0.0292 | 9.1 | 0 | 20 | 24.5 | 10.9 | 10.9 | 100 | 113 | 1.8 | 0 | 0 | 0 | 11136 | 11659 | 0.13723 | 0.11393 | 18 | 0.28142 | 0.34471 | 0.5184 | 0.30349 | 2.4 | 0.4 | 0 | 141.8357
2018 | 11 | 19 | 4 | Y2 | Dormitory | 2012 | 1 | 0 | 0 | 0 | 0 | 1 | 0 | 0.000549 | 7.5 | 3 | 0.0292 | 0 | 0 | 0 | 0.0292 | 9 | 0 | 20 | 24.5 | 11 | 11 | 100 | 90 | 1.8 | 0 | 0 | 0 | 11136 | 11659 | 0.13723 | 0.11393 | 18 | 0.28142 | 0.34471 | 0.5184 | 0.30349 | 2.4 | 0.4 | 0 | 140.722
2018 | 11 | 19 | 5 | Y2 | Dormitory | 2012 | 1 | 0 | 0 | 0 | 0 | 1 | 0 | 0.000549 | 7.5 | 3 | 0.0292 | 0 | 0 | 0 | 0.0292 | 7.6 | 0 | 20 | 24.5 | 12.4 | 11.9 | 97 | 90 | 1.7 | 0 | 0.1 | 0.1 | 11136 | 11659 | 0.13723 | 0.11393 | 18 | 0.28142 | 0.34471 | 0.5184 | 0.30349 | 2.4 | 0.4 | 0 | 131.0211
2018 | 11 | 19 | 6 | Y2 | Dormitory | 2012 | 1 | 0 | 0 | 0 | 0 | 1 | 0 | 0.000549 | 7.5 | 3 | 0.0292 | 0 | 0 | 0 | 0.0292 | 8 | 0 | 20 | 24.5 | 12 | 11.7 | 98 | 90 | 1.9 | 1200 | 0 | 0 | 11136 | 11659 | 0.13723 | 0.11393 | 18 | 0.28142 | 0.34471 | 0.5184 | 0.30349 | 2.4 | 0.4 | 0 | 127.5401
2018 | 11 | 19 | 7 | Y2 | Dormitory | 2012 | 1 | 0 | 0.5 | 0.2 | 0.2 | 1 | 0 | 0.000549 | 7.5 | 3 | 0.0292 | 0.0002745 | 1.5 | 0.6 | 0.0292 | 5.8 | 0 | 20 | 24.5 | 14.2 | 12.2 | 88 | 113 | 2.2 | 6600 | 0.3 | 0.3 | 11136 | 11659 | 0.13723 | 0.11393 | 18 | 0.28142 | 0.34471 | 0.5184 | 0.30349 | 2.4 | 0.4 | 0 | 273.8965
2018 | 11 | 19 | 8 | Y2 | Dormitory | 2012 | 1 | 0 | 1 | 0.5 | 0.5 | 0.7 | 0 | 0.000549 | 7.5 | 3 | 0.0292 | 0.000549 | 3.75 | 1.5 | 0.02044 | 3.8 | 0 | 20 | 24.5 | 16.2 | 12.3 | 78 | 90 | 2.3 | 9000 | 0.1 | 0.1 | 11136 | 11659 | 0.13723 | 0.11393 | 18 | 0.28142 | 0.34471 | 0.5184 | 0.30349 | 2.4 | 0.4 | 0.85316 | 400.2281
2018 | 11 | 19 | 9 | Y2 | Dormitory | 2012 | 1 | 0 | 1 | 0.5 | 0.5 | 0.3 | 0.1 | 0.000549 | 7.5 | 3 | 0.0292 | 0.000549 | 3.75 | 1.5 | 0.00876 | 1.3 | 0 | 20 | 24.5 | 18.7 | 12.4 | 67 | 113 | 2.5 | 16200 | 0.2 | 0.2 | 11136 | 11659 | 0.13723 | 0.11393 | 18 | 0.28142 | 0.34471 | 0.5184 | 0.30349 | 2.4 | 0.4 | 37.2255 | 384.0798
2018 | 11 | 19 | 10 | Y2 | Dormitory | 2012 | 1 | 0 | 1 | 0.2 | 0.2 | 0.3 | 0.1 | 0.000549 | 7.5 | 3 | 0.0292 | 0.000549 | 1.5 | 0.6 | 0.00876 | 0.1 | 0 | 20 | 24.5 | 19.9 | 11.1 | 57 | 113 | 2 | 13200 | 0.1 | 0.1 | 11136 | 11659 | 0.13723 | 0.11393 | 18 | 0.28142 | 0.34471 | 0.5184 | 0.30349 | 2.4 | 0.4 | 49.4026 | 347.4686
2018 | 11 | 19 | 11 | Y2 | Dormitory | 2012 | 1 | 0 | 0.5 | 0.2 | 0.2 | 0.3 | 0.1 | 0.000549 | 7.5 | 3 | 0.0292 | 0.0002745 | 1.5 | 0.6 | 0.00876 | 0.1 | 0 | 20 | 24.5 | 20.1 | 10.5 | 54 | 225 | 1.4 | 10800 | 0 | 0 | 11136 | 11659 | 0.13723 | 0.11393 | 18 | 0.28142 | 0.34471 | 0.5184 | 0.30349 | 2.4 | 0.4 | 50.9925 | 185.101
2018 | 11 | 19 | 12 | Y2 | Dormitory | 2012 | 1 | 0 | 0 | 0 | 0 | 0.3 | 0.1 | 0.000549 | 7.5 | 3 | 0.0292 | 0 | 0 | 0 | 0.00876 | 2.1 | 0 | 20 | 24.5 | 17.9 | 13.8 | 77 | 270 | 2 | 4800 | 0.1 | 0.1 | 11136 | 11659 | 0.13723 | 0.11393 | 18 | 0.28142 | 0.34471 | 0.5184 | 0.30349 | 2.4 | 0.4 | 58.2466 | 10.7169
2018 | 11 | 19 | 13 | Y2 | Dormitory | 2012 | 0.8 | 0 | 0 | 0 | 0 | 0.3 | 0 | 0.000549 | 7.5 | 3 | 0.0292 | 0 | 0 | 0 | 0.00876 | 2.9 | 0 | 20 | 24.5 | 17.1 | 13.2 | 78 | 270 | 3 | 2400 | 0.2 | 0.2 | 11136 | 11659 | 0.13723 | 0.11393 | 18 | 0.28142 | 0.34471 | 0.5184 | 0.30349 | 2.4 | 0.4 | 50.4854 | 15.0424
2018 | 11 | 19 | 14 | Y2 | Dormitory | 2012 | 0.8 | 0 | 0 | 0 | 0 | 0.3 | 0 | 0.000549 | 7.5 | 3 | 0.0292 | 0 | 0 | 0 | 0.00876 | 5.3 | 0 | 20 | 24.5 | 14.7 | 14.5 | 99 | 315 | 1.6 | 0 | 1.3 | 1.3 | 11136 | 11659 | 0.13723 | 0.11393 | 18 | 0.28142 | 0.34471 | 0.5184 | 0.30349 | 2.4 | 0.4 | 48.3544 | 25.0879
2018 | 11 | 19 | 15 | Y2 | Dormitory | 2012 | 0.8 | 0 | 0 | 0 | 0 | 0.3 | 0 | 0.000549 | 7.5 | 3 | 0.0292 | 0 | 0 | 0 | 0.00876 | 5.6 | 0 | 20 | 24.5 | 14.4 | 14.4 | 100 | 158 | 1.3 | 0 | 2.8 | 2.8 | 11136 | 11659 | 0.13723 | 0.11393 | 18 | 0.28142 | 0.34471 | 0.5184 | 0.30349 | 2.4 | 0.4 | 47.7332 | 30.6795
2018 | 11 | 19 | 16 | Y2 | Dormitory | 2012 | 0.8 | 0 | 0 | 0 | 0 | 0.3 | 0 | 0.000549 | 7.5 | 3 | 0.0292 | 0 | 0 | 0 | 0.00876 | 5.8 | 0 | 20 | 24.5 | 14.2 | 14.2 | 100 | 135 | 1.1 | 0 | 0.5 | 0.5 | 11136 | 11659 | 0.13723 | 0.11393 | 18 | 0.28142 | 0.34471 | 0.5184 | 0.30349 | 2.4 | 0.4 | 39.1844 | 32.9181
2018 | 11 | 19 | 17 | Y2 | Dormitory | 2012 | 1 | 0 | 0 | 0 | 0 | 0.3 | 0.1 | 0.000549 | 7.5 | 3 | 0.0292 | 0 | 0 | 0 | 0.00876 | 6 | 0 | 20 | 24.5 | 14 | 14 | 100 | 113 | 1.4 | 0 | 2.1 | 2.1 | 11136 | 11659 | 0.13723 | 0.11393 | 18 | 0.28142 | 0.34471 | 0.5184 | 0.30349 | 2.4 | 0.4 | 18.7604 | 36.6458
2018 | 11 | 19 | 18 | Y2 | Dormitory | 2012 | 1 | 0 | 0 | 0 | 0 | 0.7 | 0.1 | 0.000549 | 7.5 | 3 | 0.0292 | 0 | 0 | 0 | 0.02044 | 5.9 | 0 | 20 | 24.5 | 14.1 | 14.1 | 100 | 135 | 0.9 | 0 | 0.2 | 0.2 | 11136 | 11659 | 0.13723 | 0.11393 | 18 | 0.28142 | 0.34471 | 0.5184 | 0.30349 | 2.4 | 0.4 | 1.8499 | 52.2864
2018 | 11 | 19 | 19 | Y2 | Dormitory | 2012 | 1 | 0 | 0 | 0.5 | 0.5 | 1 | 0.1 | 0.000549 | 7.5 | 3 | 0.0292 | 0 | 3.75 | 1.5 | 0.0292 | 5.9 | 0 | 20 | 24.5 | 14.1 | 14.1 | 100 | 293 | 3.2 | 0 | 0.8 | 0.8 | 11136 | 11659 | 0.13723 | 0.11393 | 18 | 0.28142 | 0.34471 | 0.5184 | 0.30349 | 2.4 | 0.4 | 0 | 88.1536
2018 | 11 | 19 | 20 | Y2 | Dormitory | 2012 | 1 | 0 | 0.5 | 0.8 | 0.8 | 1 | 0.1 | 0.000549 | 7.5 | 3 | 0.0292 | 0.0002745 | 6 | 2.4 | 0.0292 | 7.7 | 0 | 20 | 24.5 | 12.3 | 12.3 | 100 | 315 | 5.2 | 0 | 0.5 | 0.5 | 11136 | 11659 | 0.13723 | 0.11393 | 18 | 0.28142 | 0.34471 | 0.5184 | 0.30349 | 2.4 | 0.4 | 0 | 277.3076
2018 | 11 | 19 | 21 | Y2 | Dormitory | 2012 | 1 | 0 | 1 | 0.8 | 0.8 | 1 | 0.1 | 0.000549 | 7.5 | 3 | 0.0292 | 0.000549 | 6 | 2.4 | 0.0292 | 9.2 | 0 | 20 | 24.5 | 10.8 | 10.8 | 100 | 315 | 4.8 | 0 | 1.9 | 1.9 | 11136 | 11659 | 0.13723 | 0.11393 | 18 | 0.28142 | 0.34471 | 0.5184 | 0.30349 | 2.4 | 0.4 | 0 | 459.3055
2018 | 11 | 19 | 22 | Y2 | Dormitory | 2012 | 1 | 0 | 1 | 0.8 | 0.8 | 1 | 0.1 | 0.000549 | 7.5 | 3 | 0.0292 | 0.000549 | 6 | 2.4 | 0.0292 | 10 | 0 | 20 | 24.5 | 10 | 10 | 100 | 315 | 3.2 | 0 | 0.1 | 0.1 | 11136 | 11659 | 0.13723 | 0.11393 | 18 | 0.28142 | 0.34471 | 0.5184 | 0.30349 | 2.4 | 0.4 | 0 | 477.7434
2018 | 11 | 19 | 23 | Y2 | Dormitory | 2012 | 1 | 0 | 0.5 | 0.8 | 0.8 | 1 | 0 | 0.000549 | 7.5 | 3 | 0.0292 | 0.0002745 | 6 | 2.4 | 0.0292 | 10.1 | 0 | 20 | 24.5 | 9.9 | 9.9 | 100 | 315 | 2.6 | 0 | 0.1 | 0.1 | 11136 | 11659 | 0.13723 | 0.11393 | 18 | 0.28142 | 0.34471 | 0.5184 | 0.30349 | 2.4 | 0.4 | 0 | 318.6625
2018 | 11 | 19 | 0 | Y2 | Dormitory | 2012 | 1 | 0 | 0 | 0.2 | 0.2 | 1 | 0 | 0.000549 | 7.5 | 3 | 0.0292 | 0 | 1.5 | 0.6 | 0.0292 | 10.1 | 0 | 20 | 24.5 | 9.9 | 9.9 | 100 | 315 | 1.8 | 0 | 0 | 0 | 11136 | 11659 | 0.13723 | 0.11393 | 18 | 0.28142 | 0.34471 | 0.5184 | 0.30349 | 2.4 | 0.4 | 0 | 144.1663
2018 | 11 | 20 | 1 | Y2 | Dormitory | 2012 | 1 | 0 | 0 | 0 | 0 | 1 | 0 | 0.000549 | 7.5 | 3 | 0.0292 | 0 | 0 | 0 | 0.0292 | 10 | 0 | 20 | 24.5 | 10 | 10 | 100 | 315 | 0.9 | 0 | 0 | 0 | 11136 | 11659 | 0.13723 | 0.11393 | 18 | 0.28142 | 0.34471 | 0.5184 | 0.30349 | 2.4 | 0.4 | 0 | 141.331
2018 | 11 | 20 | 2 | Y2 | Dormitory | 2012 | 1 | 0 | 0 | 0 | 0 | 1 | 0 | 0.000549 | 7.5 | 3 | 0.0292 | 0 | 0 | 0 | 0.0292 | 10.1 | 0 | 20 | 24.5 | 9.9 | 9.9 | 100 | 293 | 1 | 0 | 0 | 0 | 11136 | 11659 | 0.13723 | 0.11393 | 18 | 0.28142 | 0.34471 | 0.5184 | 0.30349 | 2.4 | 0.4 | 0 | 145.1308
2018 | 11 | 20 | 3 | Y2 | Dormitory | 2012 | 1 | 0 | 0 | 0 | 0 | 1 | 0 | 0.000549 | 7.5 | 3 | 0.0292 | 0 | 0 | 0 | 0.0292 | 10 | 0 | 20 | 24.5 | 10 | 10 | 100 | 338 | 1.2 | 0 | 0 | 0 | 11136 | 11659 | 0.13723 | 0.11393 | 18 | 0.28142 | 0.34471 | 0.5184 | 0.30349 | 2.4 | 0.4 | 0 | 147.2476
2018 | 11 | 20 | 4 | Y2 | Dormitory | 2012 | 1 | 0 | 0 | 0 | 0 | 1 | 0 | 0.000549 | 7.5 | 3 | 0.0292 | 0 | 0 | 0 | 0.0292 | 9.7 | 0 | 20 | 24.5 | 10.3 | 10.3 | 100 | 338 | 1.3 | 0 | 0 | 0 | 11136 | 11659 | 0.13723 | 0.11393 | 18 | 0.28142 | 0.34471 | 0.5184 | 0.30349 | 2.4 | 0.4 | 0 | 145.5865
2018 | 11 | 20 | 5 | Y2 | Dormitory | 2012 | 1 | 0 | 0 | 0 | 0 | 1 | 0 | 0.000549 | 7.5 | 3 | 0.0292 | 0 | 0 | 0 | 0.0292 | 9.6 | 0 | 20 | 24.5 | 10.4 | 10.4 | 100 | 338 | 1.3 | 0 | 0 | 0 | 11136 | 11659 | 0.13723 | 0.11393 | 18 | 0.28142 | 0.34471 | 0.5184 | 0.30349 | 2.4 | 0.4 | 0 | 144.3848
2018 | 11 | 20 | 6 | Y2 | Dormitory | 2012 | 1 | 0 | 0 | 0 | 0 | 1 | 0 | 0.000549 | 7.5 | 3 | 0.0292 | 0 | 0 | 0 | 0.0292 | 9.5 | 0 | 20 | 24.5 | 10.5 | 10.2 | 98 | 338 | 1.1 | 0 | 0 | 0 | 11136 | 11659 | 0.13723 | 0.11393 | 18 | 0.28142 | 0.34471 | 0.5184 | 0.30349 | 2.4 | 0.4 | 0 | 144.1766
2018 | 11 | 20 | 7 | Y2 | Dormitory | 2012 | 1 | 0 | 0.5 | 0.2 | 0.2 | 1 | 0 | 0.000549 | 7.5 | 3 | 0.0292 | 0.0002745 | 1.5 | 0.6 | 0.0292 | 9.2 | 0 | 20 | 24.5 | 10.8 | 10.3 | 97 | 0 | 1.1 | 1200 | 0 | 0 | 11136 | 11659 | 0.13723 | 0.11393 | 18 | 0.28142 | 0.34471 | 0.5184 | 0.30349 | 2.4 | 0.4 | 0 | 306.0583
2018 | 11 | 20 | 8 | Y2 | Dormitory | 2012 | 1 | 0 | 1 | 0.5 | 0.5 | 0.7 | 0 | 0.000549 | 7.5 | 3 | 0.0292 | 0.000549 | 3.75 | 1.5 | 0.02044 | 8.8 | 0 | 20 | 24.5 | 11.2 | 10.7 | 97 | 0 | 2 | 2400 | 0 | 0 | 11136 | 11659 | 0.13723 | 0.11393 | 18 | 0.28142 | 0.34471 | 0.5184 | 0.30349 | 2.4 | 0.4 | 0 | 437.2197
2018 | 11 | 20 | 9 | Y2 | Dormitory | 2012 | 1 | 0 | 1 | 0.5 | 0.5 | 0.3 | 0.1 | 0.000549 | 7.5 | 3 | 0.0292 | 0.000549 | 3.75 | 1.5 | 0.00876 | 8.4 | 0 | 20 | 24.5 | 11.6 | 10.7 | 94 | 45 | 1.8 | 3000 | 0 | 0 | 11136 | 11659 | 0.13723 | 0.11393 | 18 | 0.28142 | 0.34471 | 0.5184 | 0.30349 | 2.4 | 0.4 | 23.4125 | 405.987
2018 | 11 | 20 | 10 | Y2 | Dormitory | 2012 | 1 | 0 | 1 | 0.2 | 0.2 | 0.3 | 0.1 | 0.000549 | 7.5 | 3 | 0.0292 | 0.000549 | 1.5 | 0.6 | 0.00876 | 8.2 | 0 | 20 | 24.5 | 11.8 | 10.9 | 94 | 23 | 2.1 | 2400 | 0 | 0 | 11136 | 11659 | 0.13723 | 0.11393 | 18 | 0.28142 | 0.34471 | 0.5184 | 0.30349 | 2.4 | 0.4 | 34.1948 | 390.7249
2018 | 11 | 20 | 11 | Y2 | Dormitory | 2012 | 1 | 0 | 0.5 | 0.2 | 0.2 | 0.3 | 0.1 | 0.000549 | 7.5 | 3 | 0.0292 | 0.0002745 | 1.5 | 0.6 | 0.00876 | 8.1 | 0 | 20 | 24.5 | 11.9 | 11.1 | 95 | 45 | 2.3 | 3000 | 0 | 0 | 11136 | 11659 | 0.13723 | 0.11393 | 18 | 0.28142 | 0.34471 | 0.5184 | 0.30349 | 2.4 | 0.4 | 34.0497 | 227.0205
2018 | 11 | 20 | 12 | Y2 | Dormitory | 2012 | 1 | 0 | 0 | 0 | 0 | 0.3 | 0.1 | 0.000549 | 7.5 | 3 | 0.0292 | 0 | 0 | 0 | 0.00876 | 8 | 0 | 20 | 24.5 | 12 | 11.2 | 95 | 45 | 2.2 | 3000 | 0.1 | 0.1 | 11136 | 11659 | 0.13723 | 0.11393 | 18 | 0.28142 | 0.34471 | 0.5184 | 0.30349 | 2.4 | 0.4 | 35.0167 | 59.945
2018 | 11 | 20 | 13 | Y2 | Dormitory | 2012 | 0.8 | 0 | 0 | 0 | 0 | 0.3 | 0 | 0.000549 | 7.5 | 3 | 0.0292 | 0 | 0 | 0 | 0.00876 | 7.6 | 0 | 20 | 24.5 | 12.4 | 11.5 | 94 | 45 | 2.1 | 3000 | 0 | 0 | 11136 | 11659 | 0.13723 | 0.11393 | 18 | 0.28142 | 0.34471 | 0.5184 | 0.30349 | 2.4 | 0.4 | 33.6621 | 53.1687
2018 | 11 | 20 | 14 | Y2 | Dormitory | 2012 | 0.8 | 0 | 0 | 0 | 0 | 0.3 | 0 | 0.000549 | 7.5 | 3 | 0.0292 | 0 | 0 | 0 | 0.00876 | 7.7 | 0 | 20 | 24.5 | 12.3 | 11.5 | 95 | 45 | 1.8 | 1800 | 1.5 | 1.5 | 11136 | 11659 | 0.13723 | 0.11393 | 18 | 0.28142 | 0.34471 | 0.5184 | 0.30349 | 2.4 | 0.4 | 28.8783 | 51.1382
2018 | 11 | 20 | 15 | Y2 | Dormitory | 2012 | 0.8 | 0 | 0 | 0 | 0 | 0.3 | 0 | 0.000549 | 7.5 | 3 | 0.0292 | 0 | 0 | 0 | 0.00876 | 7.8 | 0 | 20 | 24.5 | 12.2 | 11.6 | 96 | 23 | 1.5 | 0 | 1.1 | 1.1 | 11136 | 11659 | 0.13723 | 0.11393 | 18 | 0.28142 | 0.34471 | 0.5184 | 0.30349 | 2.4 | 0.4 | 16.6337 | 52.8467
2018 | 11 | 20 | 16 | Y2 | Dormitory | 2012 | 0.8 | 0 | 0 | 0 | 0 | 0.3 | 0 | 0.000549 | 7.5 | 3 | 0.0292 | 0 | 0 | 0 | 0.00876 | 7.9 | 0 | 20 | 24.5 | 12.1 | 11.6 | 97 | 45 | 1.1 | 0 | 0.2 | 0.2 | 11136 | 11659 | 0.13723 | 0.11393 | 18 | 0.28142 | 0.34471 | 0.5184 | 0.30349 | 2.4 | 0.4 | 7.6548 | 58.9475
2018 | 11 | 20 | 17 | Y2 | Dormitory | 2012 | 1 | 0 | 0 | 0 | 0 | 0.3 | 0.1 | 0.000549 | 7.5 | 3 | 0.0292 | 0 | 0 | 0 | 0.00876 | 8 | 0 | 20 | 24.5 | 12 | 11.7 | 98 | 90 | 1.6 | 0 | 0 | 0 | 11136 | 11659 | 0.13723 | 0.11393 | 18 | 0.28142 | 0.34471 | 0.5184 | 0.30349 | 2.4 | 0.4 | 2.6244 | 64.1077
2018 | 11 | 20 | 18 | Y2 | Dormitory | 2012 | 1 | 0 | 0 | 0 | 0 | 0.7 | 0.1 | 0.000549 | 7.5 | 3 | 0.0292 | 0 | 0 | 0 | 0.02044 | 8.1 | 0 | 20 | 24.5 | 11.9 | 11.9 | 100 | 90 | 1.4 | 0 | 2.7 | 2.7 | 11136 | 11659 | 0.13723 | 0.11393 | 18 | 0.28142 | 0.34471 | 0.5184 | 0.30349 | 2.4 | 0.4 | 0.23948 | 90.9376
2018 | 11 | 20 | 19 | Y2 | Dormitory | 2012 | 1 | 0 | 0 | 0.5 | 0.5 | 1 | 0.1 | 0.000549 | 7.5 | 3 | 0.0292 | 0 | 3.75 | 1.5 | 0.0292 | 8.1 | 0 | 20 | 24.5 | 11.9 | 11.9 | 100 | 45 | 1 | 0 | 0.1 | 0.1 | 11136 | 11659 | 0.13723 | 0.11393 | 18 | 0.28142 | 0.34471 | 0.5184 | 0.30349 | 2.4 | 0.4 | 0 | 134.7667
2018 | 11 | 20 | 20 | Y2 | Dormitory | 2012 | 1 | 0 | 0.5 | 0.8 | 0.8 | 1 | 0.1 | 0.000549 | 7.5 | 3 | 0.0292 | 0.0002745 | 6 | 2.4 | 0.0292 | 8.2 | 0 | 20 | 24.5 | 11.8 | 11.8 | 100 | 0 | 1 | 0 | 1.7 | 1.7 | 11136 | 11659 | 0.13723 | 0.11393 | 18 | 0.28142 | 0.34471 | 0.5184 | 0.30349 | 2.4 | 0.4 | 0 | 303.1343
2018 | 11 | 20 | 21 | Y2 | Dormitory | 2012 | 1 | 0 | 1 | 0.8 | 0.8 | 1 | 0.1 | 0.000549 | 7.5 | 3 | 0.0292 | 0.000549 | 6 | 2.4 | 0.0292 | 8.4 | 0 | 20 | 24.5 | 11.6 | 11.6 | 100 | 293 | 1.6 | 0 | 1.1 | 1.1 | 11136 | 11659 | 0.13723 | 0.11393 | 18 | 0.28142 | 0.34471 | 0.5184 | 0.30349 | 2.4 | 0.4 | 0 | 462.6702
2018 | 11 | 20 | 22 | Y2 | Dormitory | 2012 | 1 | 0 | 1 | 0.8 | 0.8 | 1 | 0.1 | 0.000549 | 7.5 | 3 | 0.0292 | 0.000549 | 6 | 2.4 | 0.0292 | 8.4 | 0 | 20 | 24.5 | 11.6 | 11.6 | 100 | 293 | 1.1 | 0 | 0 | 0 | 11136 | 11659 | 0.13723 | 0.11393 | 18 | 0.28142 | 0.34471 | 0.5184 | 0.30349 | 2.4 | 0.4 | 0 | 462.1843
2018 | 11 | 20 | 23 | Y2 | Dormitory | 2012 | 1 | 0 | 0.5 | 0.8 | 0.8 | 1 | 0 | 0.000549 | 7.5 | 3 | 0.0292 | 0.0002745 | 6 | 2.4 | 0.0292 | 8.3 | 0 | 20 | 24.5 | 11.7 | 11.7 | 100 | 0 | 1.1 | 0 | 0 | 0 | 11136 | 11659 | 0.13723 | 0.11393 | 18 | 0.28142 | 0.34471 | 0.5184 | 0.30349 | 2.4 | 0.4 | 0 | 294.0758
2018 | 11 | 20 | 0 | Y2 | Dormitory | 2012 | 1 | 0 | 0 | 0.2 | 0.2 | 1 | 0 | 0.000549 | 7.5 | 3 | 0.0292 | 0 | 1.5 | 0.6 | 0.0292 | 8.1 | 0 | 20 | 24.5 | 11.9 | 11.9 | 100 | 68 | 0.9 | 0 | 0 | 0 | 11136 | 11659 | 0.13723 | 0.11393 | 18 | 0.28142 | 0.34471 | 0.5184 | 0.30349 | 2.4 | 0.4 | 0 | 116.5617
2018 | 11 | 21 | 1 | Y2 | Dormitory | 2012 | 1 | 0 | 0 | 0 | 0 | 1 | 0 | 0.000549 | 7.5 | 3 | 0.0292 | 0 | 0 | 0 | 0.0292 | 8.1 | 0 | 20 | 24.5 | 11.9 | 11.9 | 100 | 45 | 0.8 | 0 | 0 | 0 | 11136 | 11659 | 0.13723 | 0.11393 | 18 | 0.28142 | 0.34471 | 0.5184 | 0.30349 | 2.4 | 0.4 | 0 | 112.3658
2018 | 11 | 21 | 2 | Y2 | Dormitory | 2012 | 1 | 0 | 0 | 0 | 0 | 1 | 0 | 0.000549 | 7.5 | 3 | 0.0292 | 0 | 0 | 0 | 0.0292 | 8.1 | 0 | 20 | 24.5 | 11.9 | 11.9 | 100 | 158 | 0.8 | 0 | 0 | 0 | 11136 | 11659 | 0.13723 | 0.11393 | 18 | 0.28142 | 0.34471 | 0.5184 | 0.30349 | 2.4 | 0.4 | 0 | 114.482
2018 | 11 | 21 | 3 | Y2 | Dormitory | 2012 | 1 | 0 | 0 | 0 | 0 | 1 | 0 | 0.000549 | 7.5 | 3 | 0.0292 | 0 | 0 | 0 | 0.0292 | 8.4 | 0 | 20 | 24.5 | 11.6 | 11.6 | 100 | 293 | 1.2 | 0 | 0 | 0 | 11136 | 11659 | 0.13723 | 0.11393 | 18 | 0.28142 | 0.34471 | 0.5184 | 0.30349 | 2.4 | 0.4 | 0 | 119.3596
2018 | 11 | 21 | 4 | Y2 | Dormitory | 2012 | 1 | 0 | 0 | 0 | 0 | 1 | 0 | 0.000549 | 7.5 | 3 | 0.0292 | 0 | 0 | 0 | 0.0292 | 8.3 | 0 | 20 | 24.5 | 11.7 | 11.7 | 100 | 338 | 0.6 | 0 | 0 | 0 | 11136 | 11659 | 0.13723 | 0.11393 | 18 | 0.28142 | 0.34471 | 0.5184 | 0.30349 | 2.4 | 0.4 | 0 | 121.713
2018 | 11 | 21 | 5 | Y2 | Dormitory | 2012 | 1 | 0 | 0 | 0 | 0 | 1 | 0 | 0.000549 | 7.5 | 3 | 0.0292 | 0 | 0 | 0 | 0.0292 | 8.4 | 0 | 20 | 24.5 | 11.6 | 11.6 | 100 | 293 | 0.5 | 0 | 0 | 0 | 11136 | 11659 | 0.13723 | 0.11393 | 18 | 0.28142 | 0.34471 | 0.5184 | 0.30349 | 2.4 | 0.4 | 0 | 123.4045
2018 | 11 | 21 | 6 | Y2 | Dormitory | 2012 | 1 | 0 | 0 | 0 | 0 | 1 | 0 | 0.000549 | 7.5 | 3 | 0.0292 | 0 | 0 | 0 | 0.0292 | 8.3 | 0 | 20 | 24.5 | 11.7 | 11.7 | 100 | 180 | 0.9 | 0 | 0 | 0 | 11136 | 11659 | 0.13723 | 0.11393 | 18 | 0.28142 | 0.34471 | 0.5184 | 0.30349 | 2.4 | 0.4 | 0 | 124.1297
2018 | 11 | 21 | 7 | Y2 | Dormitory | 2012 | 1 | 0 | 0.5 | 0.2 | 0.2 | 1 | 0 | 0.000549 | 7.5 | 3 | 0.0292 | 0.0002745 | 1.5 | 0.6 | 0.0292 | 8 | 0 | 20 | 24.5 | 12 | 12 | 100 | 293 | 0.9 | 1800 | 0 | 0 | 11136 | 11659 | 0.13723 | 0.11393 | 18 | 0.28142 | 0.34471 | 0.5184 | 0.30349 | 2.4 | 0.4 | 0 | 285.6544
2018 | 11 | 21 | 8 | Y2 | Dormitory | 2012 | 1 | 0 | 1 | 0.5 | 0.5 | 0.7 | 0 | 0.000549 | 7.5 | 3 | 0.0292 | 0.000549 | 3.75 | 1.5 | 0.02044 | 7.7 | 0 | 20 | 24.5 | 12.3 | 12.3 | 100 | 293 | 1.3 | 4800 | 0 | 0 | 11136 | 11659 | 0.13723 | 0.11393 | 18 | 0.28142 | 0.34471 | 0.5184 | 0.30349 | 2.4 | 0.4 | 0 | 422.2178
2018 | 11 | 21 | 9 | Y2 | Dormitory | 2012 | 1 | 0 | 1 | 0.5 | 0.5 | 0.3 | 0.1 | 0.000549 | 7.5 | 3 | 0.0292 | 0.000549 | 3.75 | 1.5 | 0.00876 | 6.3 | 0 | 20 | 24.5 | 13.7 | 13.7 | 100 | 293 | 2.2 | 10200 | 0 | 0 | 11136 | 11659 | 0.13723 | 0.11393 | 18 | 0.28142 | 0.34471 | 0.5184 | 0.30349 | 2.4 | 0.4 | 33.1443 | 390.3998
2018 | 11 | 21 | 10 | Y2 | Dormitory | 2012 | 1 | 0 | 1 | 0.2 | 0.2 | 0.3 | 0.1 | 0.000549 | 7.5 | 3 | 0.0292 | 0.000549 | 1.5 | 0.6 | 0.00876 | 4.8 | 0 | 20 | 24.5 | 15.2 | 14.1 | 93 | 315 | 1.9 | 7800 | 0 | 0 | 11136 | 11659 | 0.13723 | 0.11393 | 18 | 0.28142 | 0.34471 | 0.5184 | 0.30349 | 2.4 | 0.4 | 38.0534 | 363.7956
2018 | 11 | 21 | 11 | Y2 | Dormitory | 2012 | 1 | 0 | 0.5 | 0.2 | 0.2 | 0.3 | 0.1 | 0.000549 | 7.5 | 3 | 0.0292 | 0.0002745 | 1.5 | 0.6 | 0.00876 | 4.8 | 0 | 20 | 24.5 | 15.2 | 14.1 | 93 | 338 | 1.5 | 5400 | 0 | 0 | 11136 | 11659 | 0.13723 | 0.11393 | 18 | 0.28142 | 0.34471 | 0.5184 | 0.30349 | 2.4 | 0.4 | 46.0304 | 197.7142
2018 | 11 | 21 | 12 | Y2 | Dormitory | 2012 | 1 | 0 | 0 | 0 | 0 | 0.3 | 0.1 | 0.000549 | 7.5 | 3 | 0.0292 | 0 | 0 | 0 | 0.00876 | 4.5 | 0 | 20 | 24.5 | 15.5 | 13.9 | 90 | 45 | 1.8 | 9600 | 0 | 0 | 11136 | 11659 | 0.13723 | 0.11393 | 18 | 0.28142 | 0.34471 | 0.5184 | 0.30349 | 2.4 | 0.4 | 56.2688 | 27.0121
2018 | 11 | 21 | 13 | Y2 | Dormitory | 2012 | 0.8 | 0 | 0 | 0 | 0 | 0.3 | 0 | 0.000549 | 7.5 | 3 | 0.0292 | 0 | 0 | 0 | 0.00876 | 3.9 | 0 | 20 | 24.5 | 16.1 | 14.3 | 89 | 23 | 1.8 | 7800 | 0 | 0 | 11136 | 11659 | 0.13723 | 0.11393 | 18 | 0.28142 | 0.34471 | 0.5184 | 0.30349 | 2.4 | 0.4 | 58.4241 | 17.9379
2018 | 11 | 21 | 14 | Y2 | Dormitory | 2012 | 0.8 | 0 | 0 | 0 | 0 | 0.3 | 0 | 0.000549 | 7.5 | 3 | 0.0292 | 0 | 0 | 0 | 0.00876 | 4.5 | 0 | 20 | 24.5 | 15.5 | 14 | 91 | 23 | 1.2 | 2400 | 0 | 0 | 11136 | 11659 | 0.13723 | 0.11393 | 18 | 0.28142 | 0.34471 | 0.5184 | 0.30349 | 2.4 | 0.4 | 66.3862 | 16.8344
2018 | 11 | 21 | 15 | Y2 | Dormitory | 2012 | 0.8 | 0 | 0 | 0 | 0 | 0.3 | 0 | 0.000549 | 7.5 | 3 | 0.0292 | 0 | 0 | 0 | 0.00876 | 5.1 | 0 | 20 | 24.5 | 14.9 | 14.6 | 98 | 0 | 0.9 | 0 | 0.1 | 0.1 | 11136 | 11659 | 0.13723 | 0.11393 | 18 | 0.28142 | 0.34471 | 0.5184 | 0.30349 | 2.4 | 0.4 | 69.3701 | 20.9067
2018 | 11 | 21 | 16 | Y2 | Dormitory | 2012 | 0.8 | 0 | 0 | 0 | 0 | 0.3 | 0 | 0.000549 | 7.5 | 3 | 0.0292 | 0 | 0 | 0 | 0.00876 | 5.7 | 0 | 20 | 24.5 | 14.3 | 14.3 | 100 | 135 | 1.2 | 0 | 0 | 0 | 11136 | 11659 | 0.13723 | 0.11393 | 18 | 0.28142 | 0.34471 | 0.5184 | 0.30349 | 2.4 | 0.4 | 56.7012 | 24.4627
2018 | 11 | 21 | 17 | Y2 | Dormitory | 2012 | 1 | 0 | 0 | 0 | 0 | 0.3 | 0.1 | 0.000549 | 7.5 | 3 | 0.0292 | 0 | 0 | 0 | 0.00876 | 6 | 0 | 20 | 24.5 | 14 | 14 | 100 | 135 | 1 | 0 | 0.1 | 0.1 | 11136 | 11659 | 0.13723 | 0.11393 | 18 | 0.28142 | 0.34471 | 0.5184 | 0.30349 | 2.4 | 0.4 | 24.0465 | 30.2109
2018 | 11 | 21 | 18 | Y2 | Dormitory | 2012 | 1 | 0 | 0 | 0 | 0 | 0.7 | 0.1 | 0.000549 | 7.5 | 3 | 0.0292 | 0 | 0 | 0 | 0.02044 | 6.2 | 0 | 20 | 24.5 | 13.8 | 13.8 | 100 | 315 | 0.9 | 0 | 0 | 0 | 11136 | 11659 | 0.13723 | 0.11393 | 18 | 0.28142 | 0.34471 | 0.5184 | 0.30349 | 2.4 | 0.4 | 2.2694 | 46.0143
2018 | 11 | 21 | 19 | Y2 | Dormitory | 2012 | 1 | 0 | 0 | 0.5 | 0.5 | 1 | 0.1 | 0.000549 | 7.5 | 3 | 0.0292 | 0 | 3.75 | 1.5 | 0.0292 | 6.8 | 0 | 20 | 24.5 | 13.2 | 13.2 | 100 | 315 | 1.3 | 0 | 0 | 0 | 11136 | 11659 | 0.13723 | 0.11393 | 18 | 0.28142 | 0.34471 | 0.5184 | 0.30349 | 2.4 | 0.4 | 0 | 90.1044
2018 | 11 | 21 | 20 | Y2 | Dormitory | 2012 | 1 | 0 | 0.5 | 0.8 | 0.8 | 1 | 0.1 | 0.000549 | 7.5 | 3 | 0.0292 | 0.0002745 | 6 | 2.4 | 0.0292 | 6.8 | 0 | 20 | 24.5 | 13.2 | 13.2 | 100 | 113 | 0.9 | 0 | 0 | 0 | 11136 | 11659 | 0.13723 | 0.11393 | 18 | 0.28142 | 0.34471 | 0.5184 | 0.30349 | 2.4 | 0.4 | 0 | 266.2702
2018 | 11 | 21 | 21 | Y2 | Dormitory | 2012 | 1 | 0 | 1 | 0.8 | 0.8 | 1 | 0.1 | 0.000549 | 7.5 | 3 | 0.0292 | 0.000549 | 6 | 2.4 | 0.0292 | 6.6 | 0 | 20 | 24.5 | 13.4 | 13.4 | 100 | 90 | 0.8 | 0 | 0 | 0 | 11136 | 11659 | 0.13723 | 0.11393 | 18 | 0.28142 | 0.34471 | 0.5184 | 0.30349 | 2.4 | 0.4 | 0 | 424.0552
2018 | 11 | 21 | 22 | Y2 | Dormitory | 2012 | 1 | 0 | 1 | 0.8 | 0.8 | 1 | 0.1 | 0.000549 | 7.5 | 3 | 0.0292 | 0.000549 | 6 | 2.4 | 0.0292 | 6.8 | 0 | 20 | 24.5 | 13.2 | 13.2 | 100 | 45 | 0.6 | 0 | 0 | 0 | 11136 | 11659 | 0.13723 | 0.11393 | 18 | 0.28142 | 0.34471 | 0.5184 | 0.30349 | 2.4 | 0.4 | 0 | 423.4382
2018 | 11 | 21 | 23 | Y2 | Dormitory | 2012 | 1 | 0 | 0.5 | 0.8 | 0.8 | 1 | 0 | 0.000549 | 7.5 | 3 | 0.0292 | 0.0002745 | 6 | 2.4 | 0.0292 | 6.8 | 0 | 20 | 24.5 | 13.2 | 13.2 | 100 | 248 | 0.6 | 0 | 0 | 0 | 11136 | 11659 | 0.13723 | 0.11393 | 18 | 0.28142 | 0.34471 | 0.5184 | 0.30349 | 2.4 | 0.4 | 0 | 262.239
2018 | 11 | 21 | 0 | Y2 | Dormitory | 2012 | 1 | 0 | 0 | 0.2 | 0.2 | 1 | 0 | 0.000549 | 7.5 | 3 | 0.0292 | 0 | 1.5 | 0.6 | 0.0292 | 7 | 0 | 20 | 24.5 | 13 | 13 | 100 | 293 | 1 | 0 | 0 | 0 | 11136 | 11659 | 0.13723 | 0.11393 | 18 | 0.28142 | 0.34471 | 0.5184 | 0.30349 | 2.4 | 0.4 | 0 | 73.2052
2018 | 11 | 22 | 1 | Y2 | Dormitory | 2012 | 1 | 0 | 0 | 0 | 0 | 1 | 0 | 0.000549 | 7.5 | 3 | 0.0292 | 0 | 0 | 0 | 0.0292 | 6.9 | 0 | 20 | 24.5 | 13.1 | 13.1 | 100 | 270 | 0.7 | 0 | 0 | 0 | 11136 | 11659 | 0.13723 | 0.11393 | 18 | 0.28142 | 0.34471 | 0.5184 | 0.30349 | 2.4 | 0.4 | 0 | 72.9444
2018 | 11 | 22 | 2 | Y2 | Dormitory | 2012 | 1 | 0 | 0 | 0 | 0 | 1 | 0 | 0.000549 | 7.5 | 3 | 0.0292 | 0 | 0 | 0 | 0.0292 | 6.8 | 0 | 20 | 24.5 | 13.2 | 13.2 | 100 | 158 | 0.6 | 0 | 0 | 0 | 11136 | 11659 | 0.13723 | 0.11393 | 18 | 0.28142 | 0.34471 | 0.5184 | 0.30349 | 2.4 | 0.4 | 0 | 76.0836
2018 | 11 | 22 | 3 | Y2 | Dormitory | 2012 | 1 | 0 | 0 | 0 | 0 | 1 | 0 | 0.000549 | 7.5 | 3 | 0.0292 | 0 | 0 | 0 | 0.0292 | 7 | 0 | 20 | 24.5 | 13 | 13 | 100 | 315 | 0.7 | 0 | 0 | 0 | 11136 | 11659 | 0.13723 | 0.11393 | 18 | 0.28142 | 0.34471 | 0.5184 | 0.30349 | 2.4 | 0.4 | 0 | 81.3638
2018 | 11 | 22 | 4 | Y2 | Dormitory | 2012 | 1 | 0 | 0 | 0 | 0 | 1 | 0 | 0.000549 | 7.5 | 3 | 0.0292 | 0 | 0 | 0 | 0.0292 | 6.9 | 0 | 20 | 24.5 | 13.1 | 13.1 | 100 | 315 | 0.8 | 0 | 0 | 0 | 11136 | 11659 | 0.13723 | 0.11393 | 18 | 0.28142 | 0.34471 | 0.5184 | 0.30349 | 2.4 | 0.4 | 0 | 84.6834
2018 | 11 | 22 | 5 | Y2 | Dormitory | 2012 | 1 | 0 | 0 | 0 | 0 | 1 | 0 | 0.000549 | 7.5 | 3 | 0.0292 | 0 | 0 | 0 | 0.0292 | 7.1 | 0 | 20 | 24.5 | 12.9 | 12.9 | 100 | 135 | 0.5 | 0 | 0.1 | 0.1 | 11136 | 11659 | 0.13723 | 0.11393 | 18 | 0.28142 | 0.34471 | 0.5184 | 0.30349 | 2.4 | 0.4 | 0 | 92.9843
2018 | 11 | 22 | 6 | Y2 | Dormitory | 2012 | 1 | 0 | 0 | 0 | 0 | 1 | 0 | 0.000549 | 7.5 | 3 | 0.0292 | 0 | 0 | 0 | 0.0292 | 7.1 | 0 | 20 | 24.5 | 12.9 | 12.9 | 100 | 0 | 1.5 | 0 | 0.1 | 0.1 | 11136 | 11659 | 0.13723 | 0.11393 | 18 | 0.28142 | 0.34471 | 0.5184 | 0.30349 | 2.4 | 0.4 | 0 | 97.478
2018 | 11 | 22 | 7 | Y2 | Dormitory | 2012 | 1 | 0 | 0.5 | 0.2 | 0.2 | 1 | 0 | 0.000549 | 7.5 | 3 | 0.0292 | 0.0002745 | 1.5 | 0.6 | 0.0292 | 6.9 | 0 | 20 | 24.5 | 13.1 | 13.1 | 100 | 45 | 4.6 | 1200 | 0.1 | 0.1 | 11136 | 11659 | 0.13723 | 0.11393 | 18 | 0.28142 | 0.34471 | 0.5184 | 0.30349 | 2.4 | 0.4 | 0 | 261.3679
2018 | 11 | 22 | 8 | Y2 | Dormitory | 2012 | 1 | 0 | 1 | 0.5 | 0.5 | 0.7 | 0 | 0.000549 | 7.5 | 3 | 0.0292 | 0.000549 | 3.75 | 1.5 | 0.02044 | 6.8 | 0 | 20 | 24.5 | 13.2 | 13 | 99 | 23 | 4.2 | 4200 | 0 | 0 | 11136 | 11659 | 0.13723 | 0.11393 | 18 | 0.28142 | 0.34471 | 0.5184 | 0.30349 | 2.4 | 0.4 | 0 | 404.908
2018 | 11 | 22 | 9 | Y2 | Dormitory | 2012 | 1 | 0 | 1 | 0.5 | 0.5 | 0.3 | 0.1 | 0.000549 | 7.5 | 3 | 0.0292 | 0.000549 | 3.75 | 1.5 | 0.00876 | 7.2 | 0 | 20 | 24.5 | 12.8 | 12.6 | 99 | 23 | 3.8 | 3600 | 0.1 | 0.1 | 11136 | 11659 | 0.13723 | 0.11393 | 18 | 0.28142 | 0.34471 | 0.5184 | 0.30349 | 2.4 | 0.4 | 23.2462 | 391.1464
2018 | 11 | 22 | 10 | Y2 | Dormitory | 2012 | 1 | 0 | 1 | 0.2 | 0.2 | 0.3 | 0.1 | 0.000549 | 7.5 | 3 | 0.0292 | 0.000549 | 1.5 | 0.6 | 0.00876 | 7.6 | 0 | 20 | 24.5 | 12.4 | 12.4 | 100 | 23 | 4.1 | 3600 | 0.4 | 0.4 | 11136 | 11659 | 0.13723 | 0.11393 | 18 | 0.28142 | 0.34471 | 0.5184 | 0.30349 | 2.4 | 0.4 | 31.8912 | 382.8973
2018 | 11 | 22 | 11 | Y2 | Dormitory | 2012 | 1 | 0 | 0.5 | 0.2 | 0.2 | 0.3 | 0.1 | 0.000549 | 7.5 | 3 | 0.0292 | 0.0002745 | 1.5 | 0.6 | 0.00876 | 7.7 | 0 | 20 | 24.5 | 12.3 | 12.1 | 99 | 0 | 3.9 | 3600 | 0.1 | 0.1 | 11136 | 11659 | 0.13723 | 0.11393 | 18 | 0.28142 | 0.34471 | 0.5184 | 0.30349 | 2.4 | 0.4 | 38.7912 | 223.4371
2018 | 11 | 22 | 12 | Y2 | Dormitory | 2012 | 1 | 0 | 0 | 0 | 0 | 0.3 | 0.1 | 0.000549 | 7.5 | 3 | 0.0292 | 0 | 0 | 0 | 0.00876 | 8.2 | 0 | 20 | 24.5 | 11.8 | 11.8 | 100 | 0 | 4.5 | 1200 | 0 | 0 | 11136 | 11659 | 0.13723 | 0.11393 | 18 | 0.28142 | 0.34471 | 0.5184 | 0.30349 | 2.4 | 0.4 | 41.2897 | 56.5173
2018 | 11 | 22 | 13 | Y2 | Dormitory | 2012 | 0.8 | 0 | 0 | 0 | 0 | 0.3 | 0 | 0.000549 | 7.5 | 3 | 0.0292 | 0 | 0 | 0 | 0.00876 | 8.7 | 0 | 20 | 24.5 | 11.3 | 11.3 | 100 | 0 | 4.8 | 1200 | 0 | 0 | 11136 | 11659 | 0.13723 | 0.11393 | 18 | 0.28142 | 0.34471 | 0.5184 | 0.30349 | 2.4 | 0.4 | 36.8774 | 55.0011
2018 | 11 | 22 | 14 | Y2 | Dormitory | 2012 | 0.8 | 0 | 0 | 0 | 0 | 0.3 | 0 | 0.000549 | 7.5 | 3 | 0.0292 | 0 | 0 | 0 | 0.00876 | 9.2 | 0 | 20 | 24.5 | 10.8 | 10.8 | 100 | 0 | 4.1 | 1800 | 0 | 0 | 11136 | 11659 | 0.13723 | 0.11393 | 18 | 0.28142 | 0.34471 | 0.5184 | 0.30349 | 2.4 | 0.4 | 42.687 | 56.6153
2018 | 11 | 22 | 15 | Y2 | Dormitory | 2012 | 0.8 | 0 | 0 | 0 | 0 | 0.3 | 0 | 0.000549 | 7.5 | 3 | 0.0292 | 0 | 0 | 0 | 0.00876 | 9.2 | 0 | 20 | 24.5 | 10.8 | 9.5 | 92 | 23 | 3.1 | 0 | 0.1 | 0.1 | 11136 | 11659 | 0.13723 | 0.11393 | 18 | 0.28142 | 0.34471 | 0.5184 | 0.30349 | 2.4 | 0.4 | 44.1391 | 57.3809
2018 | 11 | 22 | 16 | Y2 | Dormitory | 2012 | 0.8 | 0 | 0 | 0 | 0 | 0.3 | 0 | 0.000549 | 7.5 | 3 | 0.0292 | 0 | 0 | 0 | 0.00876 | 9.5 | 0 | 20 | 24.5 | 10.5 | 9.6 | 94 | 0 | 2.9 | 0 | 0 | 0 | 11136 | 11659 | 0.13723 | 0.11393 | 18 | 0.28142 | 0.34471 | 0.5184 | 0.30349 | 2.4 | 0.4 | 25.504 | 59.7282
2018 | 11 | 22 | 17 | Y2 | Dormitory | 2012 | 1 | 0 | 0 | 0 | 0 | 0.3 | 0.1 | 0.000549 | 7.5 | 3 | 0.0292 | 0 | 0 | 0 | 0.00876 | 9.9 | 0 | 20 | 24.5 | 10.1 | 9.9 | 99 | 0 | 3.2 | 0 | 0.1 | 0.1 | 11136 | 11659 | 0.13723 | 0.11393 | 18 | 0.28142 | 0.34471 | 0.5184 | 0.30349 | 2.4 | 0.4 | 6.8879 | 72.6197
2018 | 11 | 22 | 18 | Y2 | Dormitory | 2012 | 1 | 0 | 0 | 0 | 0 | 0.7 | 0.1 | 0.000549 | 7.5 | 3 | 0.0292 | 0 | 0 | 0 | 0.02044 | 9.7 | 0 | 20 | 24.5 | 10.3 | 10.3 | 100 | 338 | 4.4 | 0 | 0.2 | 0.2 | 11136 | 11659 | 0.13723 | 0.11393 | 18 | 0.28142 | 0.34471 | 0.5184 | 0.30349 | 2.4 | 0.4 | 0.57672 | 110.3977
2018 | 11 | 22 | 19 | Y2 | Dormitory | 2012 | 1 | 0 | 0 | 0.5 | 0.5 | 1 | 0.1 | 0.000549 | 7.5 | 3 | 0.0292 | 0 | 3.75 | 1.5 | 0.0292 | 10.1 | 0 | 20 | 24.5 | 9.9 | 9.6 | 98 | 338 | 4.7 | 0 | 0 | 0 | 11136 | 11659 | 0.13723 | 0.11393 | 18 | 0.28142 | 0.34471 | 0.5184 | 0.30349 | 2.4 | 0.4 | 0 | 162.0607
2018 | 11 | 22 | 20 | Y2 | Dormitory | 2012 | 1 | 0 | 0.5 | 0.8 | 0.8 | 1 | 0.1 | 0.000549 | 7.5 | 3 | 0.0292 | 0.0002745 | 6 | 2.4 | 0.0292 | 10.1 | 0 | 20 | 24.5 | 9.9 | 8.6 | 92 | 0 | 4.9 | 0 | 0 | 0 | 11136 | 11659 | 0.13723 | 0.11393 | 18 | 0.28142 | 0.34471 | 0.5184 | 0.30349 | 2.4 | 0.4 | 0 | 332.8187
2018 | 11 | 22 | 21 | Y2 | Dormitory | 2012 | 1 | 0 | 1 | 0.8 | 0.8 | 1 | 0.1 | 0.000549 | 7.5 | 3 | 0.0292 | 0.000549 | 6 | 2.4 | 0.0292 | 10.1 | 0 | 20 | 24.5 | 9.9 | 7.8 | 87 | 338 | 4.9 | 0 | 0 | 0 | 11136 | 11659 | 0.13723 | 0.11393 | 18 | 0.28142 | 0.34471 | 0.5184 | 0.30349 | 2.4 | 0.4 | 0 | 491.5748
2018 | 11 | 22 | 22 | Y2 | Dormitory | 2012 | 1 | 0 | 1 | 0.8 | 0.8 | 1 | 0.1 | 0.000549 | 7.5 | 3 | 0.0292 | 0.000549 | 6 | 2.4 | 0.0292 | 10.4 | 0 | 20 | 24.5 | 9.6 | 7.2 | 85 | 338 | 4 | 0 | 0 | 0 | 11136 | 11659 | 0.13723 | 0.11393 | 18 | 0.28142 | 0.34471 | 0.5184 | 0.30349 | 2.4 | 0.4 | 0 | 493.6978
2018 | 11 | 22 | 23 | Y2 | Dormitory | 2012 | 1 | 0 | 0.5 | 0.8 | 0.8 | 1 | 0 | 0.000549 | 7.5 | 3 | 0.0292 | 0.0002745 | 6 | 2.4 | 0.0292 | 10.6 | 0 | 20 | 24.5 | 9.4 | 6.1 | 80 | 338 | 3.9 | 0 | 0 | 0 | 11136 | 11659 | 0.13723 | 0.11393 | 18 | 0.28142 | 0.34471 | 0.5184 | 0.30349 | 2.4 | 0.4 | 0 | 330.4722
2018 | 11 | 22 | 0 | Y2 | Dormitory | 2012 | 1 | 0 | 0 | 0.2 | 0.2 | 1 | 0 | 0.000549 | 7.5 | 3 | 0.0292 | 0 | 1.5 | 0.6 | 0.0292 | 10.6 | 0 | 20 | 24.5 | 9.4 | 6.3 | 81 | 0 | 3.2 | 0 | 0 | 0 | 11136 | 11659 | 0.13723 | 0.11393 | 18 | 0.28142 | 0.34471 | 0.5184 | 0.30349 | 2.4 | 0.4 | 0 | 157.6354
2018 | 11 | 23 | 1 | Y2 | Dormitory | 2012 | 1 | 0 | 0 | 0 | 0 | 1 | 0 | 0.000549 | 7.5 | 3 | 0.0292 | 0 | 0 | 0 | 0.0292 | 10.5 | 0 | 20 | 24.5 | 9.5 | 6.4 | 81 | 0 | 3.1 | 0 | 0 | 0 | 11136 | 11659 | 0.13723 | 0.11393 | 18 | 0.28142 | 0.34471 | 0.5184 | 0.30349 | 2.4 | 0.4 | 0 | 154.2927
2018 | 11 | 23 | 2 | Y2 | Dormitory | 2012 | 1 | 0 | 0 | 0 | 0 | 1 | 0 | 0.000549 | 7.5 | 3 | 0.0292 | 0 | 0 | 0 | 0.0292 | 10.6 | 0 | 20 | 24.5 | 9.4 | 5.9 | 79 | 0 | 2.9 | 0 | 0 | 0 | 11136 | 11659 | 0.13723 | 0.11393 | 18 | 0.28142 | 0.34471 | 0.5184 | 0.30349 | 2.4 | 0.4 | 0 | 157.5833
2018 | 11 | 23 | 3 | Y2 | Dormitory | 2012 | 1 | 0 | 0 | 0 | 0 | 1 | 0 | 0.000549 | 7.5 | 3 | 0.0292 | 0 | 0 | 0 | 0.0292 | 10.6 | 0 | 20 | 24.5 | 9.4 | 5.5 | 77 | 0 | 2.2 | 0 | 0 | 0 | 11136 | 11659 | 0.13723 | 0.11393 | 18 | 0.28142 | 0.34471 | 0.5184 | 0.30349 | 2.4 | 0.4 | 0 | 160.7815
2018 | 11 | 23 | 4 | Y2 | Dormitory | 2012 | 1 | 0 | 0 | 0 | 0 | 1 | 0 | 0.000549 | 7.5 | 3 | 0.0292 | 0 | 0 | 0 | 0.0292 | 10.8 | 0 | 20 | 24.5 | 9.2 | 5.1 | 76 | 0 | 2 | 0 | 0 | 0 | 11136 | 11659 | 0.13723 | 0.11393 | 18 | 0.28142 | 0.34471 | 0.5184 | 0.30349 | 2.4 | 0.4 | 0 | 165.1696
2018 | 11 | 23 | 5 | Y2 | Dormitory | 2012 | 1 | 0 | 0 | 0 | 0 | 1 | 0 | 0.000549 | 7.5 | 3 | 0.0292 | 0 | 0 | 0 | 0.0292 | 10.8 | 0 | 20 | 24.5 | 9.2 | 5.1 | 76 | 338 | 2.2 | 0 | 0 | 0 | 11136 | 11659 | 0.13723 | 0.11393 | 18 | 0.28142 | 0.34471 | 0.5184 | 0.30349 | 2.4 | 0.4 | 0 | 168.4552
2018 | 11 | 23 | 6 | Y2 | Dormitory | 2012 | 1 | 0 | 0 | 0 | 0 | 1 | 0 | 0.000549 | 7.5 | 3 | 0.0292 | 0 | 0 | 0 | 0.0292 | 11 | 0 | 20 | 24.5 | 9 | 5.5 | 79 | 315 | 1.8 | 0 | 0 | 0 | 11136 | 11659 | 0.13723 | 0.11393 | 18 | 0.28142 | 0.34471 | 0.5184 | 0.30349 | 2.4 | 0.4 | 0 | 172.2776
2018 | 11 | 23 | 7 | Y2 | Dormitory | 2012 | 1 | 0 | 0.5 | 0.2 | 0.2 | 1 | 0 | 0.000549 | 7.5 | 3 | 0.0292 | 0.0002745 | 1.5 | 0.6 | 0.0292 | 10.7 | 0 | 20 | 24.5 | 9.3 | 5.6 | 78 | 0 | 2.8 | 1200 | 0.1 | 0.1 | 11136 | 11659 | 0.13723 | 0.11393 | 18 | 0.28142 | 0.34471 | 0.5184 | 0.30349 | 2.4 | 0.4 | 0 | 337.1583
2018 | 11 | 23 | 8 | Y2 | Dormitory | 2012 | 1 | 0 | 1 | 0.5 | 0.5 | 0.7 | 0 | 0.000549 | 7.5 | 3 | 0.0292 | 0.000549 | 3.75 | 1.5 | 0.02044 | 9.7 | 0 | 20 | 24.5 | 10.3 | 5 | 70 | 0 | 3.6 | 6000 | 0 | 0 | 11136 | 11659 | 0.13723 | 0.11393 | 18 | 0.28142 | 0.34471 | 0.5184 | 0.30349 | 2.4 | 0.4 | 0 | 457.636
2018 | 11 | 23 | 9 | Y2 | Dormitory | 2012 | 1 | 0 | 1 | 0.5 | 0.5 | 0.3 | 0.1 | 0.000549 | 7.5 | 3 | 0.0292 | 0.000549 | 3.75 | 1.5 | 0.00876 | 9.2 | 0 | 20 | 24.5 | 10.8 | 5.1 | 68 | 0 | 4.1 | 7200 | 0 | 0 | 11136 | 11659 | 0.13723 | 0.11393 | 18 | 0.28142 | 0.34471 | 0.5184 | 0.30349 | 2.4 | 0.4 | 27.7801 | 418.8522
2018 | 11 | 23 | 10 | Y2 | Dormitory | 2012 | 1 | 0 | 1 | 0.2 | 0.2 | 0.3 | 0.1 | 0.000549 | 7.5 | 3 | 0.0292 | 0.000549 | 1.5 | 0.6 | 0.00876 | 8.8 | 0 | 20 | 24.5 | 11.2 | 4.6 | 64 | 0 | 4.2 | 15000 | 0.2 | 0.2 | 11136 | 11659 | 0.13723 | 0.11393 | 18 | 0.28142 | 0.34471 | 0.5184 | 0.30349 | 2.4 | 0.4 | 34.8214 | 402.0399
2018 | 11 | 23 | 11 | Y2 | Dormitory | 2012 | 1 | 0 | 0.5 | 0.2 | 0.2 | 0.3 | 0.1 | 0.000549 | 7.5 | 3 | 0.0292 | 0.0002745 | 1.5 | 0.6 | 0.00876 | 8.2 | 0 | 20 | 24.5 | 11.8 | 4 | 59 | 23 | 4.1 | 24000 | 0.1 | 0.1 | 11136 | 11659 | 0.13723 | 0.11393 | 18 | 0.28142 | 0.34471 | 0.5184 | 0.30349 | 2.4 | 0.4 | 42.8618 | 235.14
2018 | 11 | 23 | 12 | Y2 | Dormitory | 2012 | 1 | 0 | 0 | 0 | 0 | 0.3 | 0.1 | 0.000549 | 7.5 | 3 | 0.0292 | 0 | 0 | 0 | 0.00876 | 7.9 | 0 | 20 | 24.5 | 12.1 | 4 | 58 | 23 | 4 | 17400 | 0.1 | 0.1 | 11136 | 11659 | 0.13723 | 0.11393 | 18 | 0.28142 | 0.34471 | 0.5184 | 0.30349 | 2.4 | 0.4 | 57.3946 | 63.0786
2018 | 11 | 23 | 13 | Y2 | Dormitory | 2012 | 0.8 | 0 | 0 | 0 | 0 | 0.3 | 0 | 0.000549 | 7.5 | 3 | 0.0292 | 0 | 0 | 0 | 0.00876 | 8.1 | 0 | 20 | 24.5 | 11.9 | 4.3 | 60 | 23 | 3.8 | 10800 | 0 | 0 | 11136 | 11659 | 0.13723 | 0.11393 | 18 | 0.28142 | 0.34471 | 0.5184 | 0.30349 | 2.4 | 0.4 | 59.7535 | 56.6933
2018 | 11 | 23 | 14 | Y2 | Dormitory | 2012 | 0.8 | 0 | 0 | 0 | 0 | 0.3 | 0 | 0.000549 | 7.5 | 3 | 0.0292 | 0 | 0 | 0 | 0.00876 | 8.4 | 0 | 20 | 24.5 | 11.6 | 5 | 64 | 23 | 3.2 | 5400 | 0 | 0 | 11136 | 11659 | 0.13723 | 0.11393 | 18 | 0.28142 | 0.34471 | 0.5184 | 0.30349 | 2.4 | 0.4 | 62.3471 | 53.5194
2018 | 11 | 23 | 15 | Y2 | Dormitory | 2012 | 0.8 | 0 | 0 | 0 | 0 | 0.3 | 0 | 0.000549 | 7.5 | 3 | 0.0292 | 0 | 0 | 0 | 0.00876 | 9.2 | 0 | 20 | 24.5 | 10.8 | 4.9 | 67 | 338 | 3 | 1200 | 0 | 0 | 11136 | 11659 | 0.13723 | 0.11393 | 18 | 0.28142 | 0.34471 | 0.5184 | 0.30349 | 2.4 | 0.4 | 57.9606 | 55.4671
2018 | 11 | 23 | 16 | Y2 | Dormitory | 2012 | 0.8 | 0 | 0 | 0 | 0 | 0.3 | 0 | 0.000549 | 7.5 | 3 | 0.0292 | 0 | 0 | 0 | 0.00876 | 10.6 | 0 | 20 | 24.5 | 9.4 | 5.1 | 75 | 270 | 2.5 | 0 | 0 | 0 | 11136 | 11659 | 0.13723 | 0.11393 | 18 | 0.28142 | 0.34471 | 0.5184 | 0.30349 | 2.4 | 0.4 | 44.5854 | 63.7251
2018 | 11 | 23 | 17 | Y2 | Dormitory | 2012 | 1 | 0 | 0 | 0 | 0 | 0.3 | 0.1 | 0.000549 | 7.5 | 3 | 0.0292 | 0 | 0 | 0 | 0.00876 | 10.2 | 0 | 20 | 24.5 | 9.8 | 6.1 | 78 | 270 | 3.2 | 0 | 0.1 | 0.1 | 11136 | 11659 | 0.13723 | 0.11393 | 18 | 0.28142 | 0.34471 | 0.5184 | 0.30349 | 2.4 | 0.4 | 18.7658 | 72.1675
2018 | 11 | 23 | 18 | Y2 | Dormitory | 2012 | 1 | 0 | 0 | 0 | 0 | 0.7 | 0.1 | 0.000549 | 7.5 | 3 | 0.0292 | 0 | 0 | 0 | 0.02044 | 9.4 | 0 | 20 | 24.5 | 10.6 | 6.7 | 77 | 248 | 3.5 | 0 | 0.2 | 0.2 | 11136 | 11659 | 0.13723 | 0.11393 | 18 | 0.28142 | 0.34471 | 0.5184 | 0.30349 | 2.4 | 0.4 | 1.758 | 102.8317
2018 | 11 | 23 | 19 | Y2 | Dormitory | 2012 | 1 | 0 | 0 | 0.5 | 0.5 | 1 | 0.1 | 0.000549 | 7.5 | 3 | 0.0292 | 0 | 3.75 | 1.5 | 0.0292 | 9.4 | 0 | 20 | 24.5 | 10.6 | 6.1 | 74 | 248 | 2.4 | 0 | 0 | 0 | 11136 | 11659 | 0.13723 | 0.11393 | 18 | 0.28142 | 0.34471 | 0.5184 | 0.30349 | 2.4 | 0.4 | 0 | 148.5972
2018 | 11 | 23 | 20 | Y2 | Dormitory | 2012 | 1 | 0 | 0.5 | 0.8 | 0.8 | 1 | 0.1 | 0.000549 | 7.5 | 3 | 0.0292 | 0.0002745 | 6 | 2.4 | 0.0292 | 10.2 | 0 | 20 | 24.5 | 9.8 | 7.4 | 85 | 248 | 1.9 | 0 | 0 | 0 | 11136 | 11659 | 0.13723 | 0.11393 | 18 | 0.28142 | 0.34471 | 0.5184 | 0.30349 | 2.4 | 0.4 | 0 | 327.5326
2018 | 11 | 23 | 21 | Y2 | Dormitory | 2012 | 1 | 0 | 1 | 0.8 | 0.8 | 1 | 0.1 | 0.000549 | 7.5 | 3 | 0.0292 | 0.000549 | 6 | 2.4 | 0.0292 | 10.4 | 0 | 20 | 24.5 | 9.6 | 7.7 | 88 | 248 | 1.7 | 0 | 0.3 | 0.3 | 11136 | 11659 | 0.13723 | 0.11393 | 18 | 0.28142 | 0.34471 | 0.5184 | 0.30349 | 2.4 | 0.4 | 0 | 495.6272
2018 | 11 | 23 | 22 | Y2 | Dormitory | 2012 | 1 | 0 | 1 | 0.8 | 0.8 | 1 | 0.1 | 0.000549 | 7.5 | 3 | 0.0292 | 0.000549 | 6 | 2.4 | 0.0292 | 11.1 | 0 | 20 | 24.5 | 8.9 | 8.4 | 97 | 248 | 1.4 | 0 | 0.3 | 0.3 | 11136 | 11659 | 0.13723 | 0.11393 | 18 | 0.28142 | 0.34471 | 0.5184 | 0.30349 | 2.4 | 0.4 | 0 | 505.6236
2018 | 11 | 23 | 23 | Y2 | Dormitory | 2012 | 1 | 0 | 0.5 | 0.8 | 0.8 | 1 | 0 | 0.000549 | 7.5 | 3 | 0.0292 | 0.0002745 | 6 | 2.4 | 0.0292 | 11.1 | 0 | 20 | 24.5 | 8.9 | 8 | 94 | 248 | 2.1 | 0 | 0 | 0 | 11136 | 11659 | 0.13723 | 0.11393 | 18 | 0.28142 | 0.34471 | 0.5184 | 0.30349 | 2.4 | 0.4 | 0 | 341.4509
2018 | 11 | 23 | 0 | Y2 | Dormitory | 2012 | 1 | 0 | 0 | 0.2 | 0.2 | 1 | 0 | 0.000549 | 7.5 | 3 | 0.0292 | 0 | 1.5 | 0.6 | 0.0292 | 10.7 | 0 | 20 | 24.5 | 9.3 | 6.5 | 83 | 248 | 2.4 | 0 | 0 | 0 | 11136 | 11659 | 0.13723 | 0.11393 | 18 | 0.28142 | 0.34471 | 0.5184 | 0.30349 | 2.4 | 0.4 | 0 | 163.6733
2018 | 11 | 24 | 1 | Y2 | Dormitory | 2012 | 1 | 0 | 0 | 0 | 0 | 1 | 0 | 0.000549 | 7.5 | 3 | 0.0292 | 0 | 0 | 0 | 0.0292 | 10.5 | 0 | 20 | 24.5 | 9.5 | 5.2 | 75 | 270 | 2.5 | 0 | 0 | 0 | 11136 | 11659 | 0.13723 | 0.11393 | 18 | 0.28142 | 0.34471 | 0.5184 | 0.30349 | 2.4 | 0.4 | 0 | 157.7034
2018 | 11 | 24 | 2 | Y2 | Dormitory | 2012 | 1 | 0 | 0 | 0 | 0 | 1 | 0 | 0.000549 | 7.5 | 3 | 0.0292 | 0 | 0 | 0 | 0.0292 | 10.5 | 0 | 20 | 24.5 | 9.5 | 6 | 79 | 270 | 3.3 | 0 | 0 | 0 | 11136 | 11659 | 0.13723 | 0.11393 | 18 | 0.28142 | 0.34471 | 0.5184 | 0.30349 | 2.4 | 0.4 | 0 | 159.5058
2018 | 11 | 24 | 3 | Y2 | Dormitory | 2012 | 1 | 0 | 0 | 0 | 0 | 1 | 0 | 0.000549 | 7.5 | 3 | 0.0292 | 0 | 0 | 0 | 0.0292 | 10.6 | 0 | 20 | 24.5 | 9.4 | 5.7 | 78 | 270 | 2.4 | 0 | 0 | 0 | 11136 | 11659 | 0.13723 | 0.11393 | 18 | 0.28142 | 0.34471 | 0.5184 | 0.30349 | 2.4 | 0.4 | 0 | 162.2788
2018 | 11 | 24 | 4 | Y2 | Dormitory | 2012 | 1 | 0 | 0 | 0 | 0 | 1 | 0 | 0.000549 | 7.5 | 3 | 0.0292 | 0 | 0 | 0 | 0.0292 | 10.8 | 0 | 20 | 24.5 | 9.2 | 4.6 | 73 | 270 | 2.3 | 0 | 0 | 0 | 11136 | 11659 | 0.13723 | 0.11393 | 18 | 0.28142 | 0.34471 | 0.5184 | 0.30349 | 2.4 | 0.4 | 0 | 166.1577
2018 | 11 | 24 | 5 | Y2 | Dormitory | 2012 | 1 | 0 | 0 | 0 | 0 | 1 | 0 | 0.000549 | 7.5 | 3 | 0.0292 | 0 | 0 | 0 | 0.0292 | 10.9 | 0 | 20 | 24.5 | 9.1 | 3.7 | 69 | 248 | 2.3 | 0 | 0 | 0 | 11136 | 11659 | 0.13723 | 0.11393 | 18 | 0.28142 | 0.34471 | 0.5184 | 0.30349 | 2.4 | 0.4 | 0 | 170.0276
2018 | 11 | 24 | 6 | Y2 | Dormitory | 2012 | 1 | 0 | 0 | 0 | 0 | 1 | 0 | 0.000549 | 7.5 | 3 | 0.0292 | 0 | 0 | 0 | 0.0292 | 10.9 | 0 | 20 | 24.5 | 9.1 | 4.3 | 72 | 270 | 1.7 | 0 | 0 | 0 | 11136 | 11659 | 0.13723 | 0.11393 | 18 | 0.28142 | 0.34471 | 0.5184 | 0.30349 | 2.4 | 0.4 | 0 | 172.1201
2018 | 11 | 24 | 7 | Y2 | Dormitory | 2012 | 1 | 0 | 0.5 | 0.2 | 0.2 | 1 | 0 | 0.000549 | 7.5 | 3 | 0.0292 | 0.0002745 | 1.5 | 0.6 | 0.0292 | 10.8 | 0 | 20 | 24.5 | 9.2 | 4.2 | 71 | 248 | 1.2 | 1800 | 0 | 0 | 11136 | 11659 | 0.13723 | 0.11393 | 18 | 0.28142 | 0.34471 | 0.5184 | 0.30349 | 2.4 | 0.4 | 0 | 336.656
2018 | 11 | 24 | 8 | Y2 | Dormitory | 2012 | 1 | 0 | 1 | 0.5 | 0.5 | 0.7 | 0 | 0.000549 | 7.5 | 3 | 0.0292 | 0.000549 | 3.75 | 1.5 | 0.02044 | 9.9 | 0 | 20 | 24.5 | 10.1 | 4.4 | 68 | 270 | 2 | 7200 | 0 | 0 | 11136 | 11659 | 0.13723 | 0.11393 | 18 | 0.28142 | 0.34471 | 0.5184 | 0.30349 | 2.4 | 0.4 | 0 | 458.6195
2018 | 11 | 24 | 9 | Y2 | Dormitory | 2012 | 1 | 0 | 1 | 0.5 | 0.5 | 0.3 | 0.1 | 0.000549 | 7.5 | 3 | 0.0292 | 0.000549 | 3.75 | 1.5 | 0.00876 | 9.1 | 0 | 20 | 24.5 | 10.9 | 5.2 | 68 | 270 | 2.7 | 8400 | 0 | 0 | 11136 | 11659 | 0.13723 | 0.11393 | 18 | 0.28142 | 0.34471 | 0.5184 | 0.30349 | 2.4 | 0.4 | 35.91 | 415.9007
2018 | 11 | 24 | 10 | Y2 | Dormitory | 2012 | 1 | 0 | 1 | 0.2 | 0.2 | 0.3 | 0.1 | 0.000549 | 7.5 | 3 | 0.0292 | 0.000549 | 1.5 | 0.6 | 0.00876 | 8.8 | 0 | 20 | 24.5 | 11.2 | 6.1 | 71 | 270 | 2.9 | 11400 | 0 | 0 | 11136 | 11659 | 0.13723 | 0.11393 | 18 | 0.28142 | 0.34471 | 0.5184 | 0.30349 | 2.4 | 0.4 | 46.1189 | 396.4292
2018 | 11 | 24 | 11 | Y2 | Dormitory | 2012 | 1 | 0 | 0.5 | 0.2 | 0.2 | 0.3 | 0.1 | 0.000549 | 7.5 | 3 | 0.0292 | 0.0002745 | 1.5 | 0.6 | 0.00876 | 8.7 | 0 | 20 | 24.5 | 11.3 | 6.2 | 71 | 270 | 3.3 | 8400 | 0 | 0 | 11136 | 11659 | 0.13723 | 0.11393 | 18 | 0.28142 | 0.34471 | 0.5184 | 0.30349 | 2.4 | 0.4 | 54.1152 | 233.2979
2018 | 11 | 24 | 12 | Y2 | Dormitory | 2012 | 1 | 0 | 0 | 0 | 0 | 0.3 | 0.1 | 0.000549 | 7.5 | 3 | 0.0292 | 0 | 0 | 0 | 0.00876 | 9.1 | 0 | 20 | 24.5 | 10.9 | 6 | 72 | 293 | 2.9 | 6000 | 0 | 0 | 11136 | 11659 | 0.13723 | 0.11393 | 18 | 0.28142 | 0.34471 | 0.5184 | 0.30349 | 2.4 | 0.4 | 68.4933 | 66.3401
2018 | 11 | 24 | 13 | Y2 | Dormitory | 2012 | 0.8 | 0 | 0 | 0 | 0 | 0.3 | 0 | 0.000549 | 7.5 | 3 | 0.0292 | 0 | 0 | 0 | 0.00876 | 9.2 | 0 | 20 | 24.5 | 10.8 | 6.7 | 76 | 270 | 2.1 | 4200 | 0 | 0 | 11136 | 11659 | 0.13723 | 0.11393 | 18 | 0.28142 | 0.34471 | 0.5184 | 0.30349 | 2.4 | 0.4 | 67.8314 | 59.3956
2018 | 11 | 24 | 14 | Y2 | Dormitory | 2012 | 0.8 | 0 | 0 | 0 | 0 | 0.3 | 0 | 0.000549 | 7.5 | 3 | 0.0292 | 0 | 0 | 0 | 0.00876 | 9.2 | 0 | 20 | 24.5 | 10.8 | 6.5 | 75 | 270 | 2.1 | 3600 | 0 | 0 | 11136 | 11659 | 0.13723 | 0.11393 | 18 | 0.28142 | 0.34471 | 0.5184 | 0.30349 | 2.4 | 0.4 | 73.6601 | 53.5227
2018 | 11 | 24 | 15 | Y2 | Dormitory | 2012 | 0.8 | 0 | 0 | 0 | 0 | 0.3 | 0 | 0.000549 | 7.5 | 3 | 0.0292 | 0 | 0 | 0 | 0.00876 | 9.4 | 0 | 20 | 24.5 | 10.6 | 6.7 | 77 | 270 | 1.6 | 600 | 0 | 0 | 11136 | 11659 | 0.13723 | 0.11393 | 18 | 0.28142 | 0.34471 | 0.5184 | 0.30349 | 2.4 | 0.4 | 71.6492 | 52.2633
2018 | 11 | 24 | 16 | Y2 | Dormitory | 2012 | 0.8 | 0 | 0 | 0 | 0 | 0.3 | 0 | 0.000549 | 7.5 | 3 | 0.0292 | 0 | 0 | 0 | 0.00876 | 9.9 | 0 | 20 | 24.5 | 10.1 | 7 | 81 | 293 | 1.6 | 0 | 0 | 0 | 11136 | 11659 | 0.13723 | 0.11393 | 18 | 0.28142 | 0.34471 | 0.5184 | 0.30349 | 2.4 | 0.4 | 58.3897 | 54.7816
2018 | 11 | 24 | 17 | Y2 | Dormitory | 2012 | 1 | 0 | 0 | 0 | 0 | 0.3 | 0.1 | 0.000549 | 7.5 | 3 | 0.0292 | 0 | 0 | 0 | 0.00876 | 11.3 | 0 | 20 | 24.5 | 8.7 | 6.3 | 85 | 135 | 0.8 | 0 | 0 | 0 | 11136 | 11659 | 0.13723 | 0.11393 | 18 | 0.28142 | 0.34471 | 0.5184 | 0.30349 | 2.4 | 0.4 | 28.339 | 66.1664
2018 | 11 | 24 | 18 | Y2 | Dormitory | 2012 | 1 | 0 | 0 | 0 | 0 | 0.7 | 0.1 | 0.000549 | 7.5 | 3 | 0.0292 | 0 | 0 | 0 | 0.02044 | 12 | 0 | 20 | 24.5 | 8 | 7.1 | 94 | 158 | 1 | 0 | 0 | 0 | 11136 | 11659 | 0.13723 | 0.11393 | 18 | 0.28142 | 0.34471 | 0.5184 | 0.30349 | 2.4 | 0.4 | 2.2996 | 111.0205
2018 | 11 | 24 | 19 | Y2 | Dormitory | 2012 | 1 | 0 | 0 | 0.5 | 0.5 | 1 | 0.1 | 0.000549 | 7.5 | 3 | 0.0292 | 0 | 3.75 | 1.5 | 0.0292 | 11.5 | 0 | 20 | 24.5 | 8.5 | 5.9 | 84 | 158 | 1.3 | 0 | 0 | 0 | 11136 | 11659 | 0.13723 | 0.11393 | 18 | 0.28142 | 0.34471 | 0.5184 | 0.30349 | 2.4 | 0.4 | 0 | 168.1547
2018 | 11 | 24 | 20 | Y2 | Dormitory | 2012 | 1 | 0 | 0.5 | 0.8 | 0.8 | 1 | 0.1 | 0.000549 | 7.5 | 3 | 0.0292 | 0.0002745 | 6 | 2.4 | 0.0292 | 11.6 | 0 | 20 | 24.5 | 8.4 | 6.2 | 86 | 203 | 0.7 | 0 | 0 | 0 | 11136 | 11659 | 0.13723 | 0.11393 | 18 | 0.28142 | 0.34471 | 0.5184 | 0.30349 | 2.4 | 0.4 | 0 | 338.5501
2018 | 11 | 24 | 21 | Y2 | Dormitory | 2012 | 1 | 0 | 1 | 0.8 | 0.8 | 1 | 0.1 | 0.000549 | 7.5 | 3 | 0.0292 | 0.000549 | 6 | 2.4 | 0.0292 | 12.8 | 0 | 20 | 24.5 | 7.2 | 5.2 | 87 | 293 | 1.1 | 0 | 0 | 0 | 11136 | 11659 | 0.13723 | 0.11393 | 18 | 0.28142 | 0.34471 | 0.5184 | 0.30349 | 2.4 | 0.4 | 0 | 513.5208
2018 | 11 | 24 | 22 | Y2 | Dormitory | 2012 | 1 | 0 | 1 | 0.8 | 0.8 | 1 | 0.1 | 0.000549 | 7.5 | 3 | 0.0292 | 0.000549 | 6 | 2.4 | 0.0292 | 13.7 | 0 | 20 | 24.5 | 6.3 | 5.2 | 93 | 90 | 0.7 | 0 | 0.4 | 0.4 | 11136 | 11659 | 0.13723 | 0.11393 | 18 | 0.28142 | 0.34471 | 0.5184 | 0.30349 | 2.4 | 0.4 | 0 | 535.1478
2018 | 11 | 24 | 23 | Y2 | Dormitory | 2012 | 1 | 0 | 0.5 | 0.8 | 0.8 | 1 | 0 | 0.000549 | 7.5 | 3 | 0.0292 | 0.0002745 | 6 | 2.4 | 0.0292 | 14.7 | 0 | 20 | 24.5 | 5.3 | 5.3 | 100 | 293 | 0.6 | 0 | 0.1 | 0.1 | 11136 | 11659 | 0.13723 | 0.11393 | 18 | 0.28142 | 0.34471 | 0.5184 | 0.30349 | 2.4 | 0.4 | 0 | 386.4426
2018 | 11 | 24 | 0 | Y2 | Dormitory | 2012 | 1 | 0 | 0 | 0.2 | 0.2 | 1 | 0 | 0.000549 | 7.5 | 3 | 0.0292 | 0 | 1.5 | 0.6 | 0.0292 | 15.6 | 0 | 20 | 24.5 | 4.4 | 4.4 | 100 | 158 | 1.2 | 0 | 0 | 0 | 11136 | 11659 | 0.13723 | 0.11393 | 18 | 0.28142 | 0.34471 | 0.5184 | 0.30349 | 2.4 | 0.4 | 0 | 229.8615
2018 | 11 | 25 | 1 | Y2 | Dormitory | 2012 | 1 | 0 | 0 | 0 | 0 | 1 | 0 | 0.000549 | 7.5 | 3 | 0.0292 | 0 | 0 | 0 | 0.0292 | 15.7 | 0 | 20 | 24.5 | 4.3 | 4.3 | 100 | 158 | 1.1 | 0 | 0 | 0 | 11136 | 11659 | 0.13723 | 0.11393 | 18 | 0.28142 | 0.34471 | 0.5184 | 0.30349 | 2.4 | 0.4 | 0 | 234.9657
2018 | 11 | 25 | 2 | Y2 | Dormitory | 2012 | 1 | 0 | 0 | 0 | 0 | 1 | 0 | 0.000549 | 7.5 | 3 | 0.0292 | 0 | 0 | 0 | 0.0292 | 15.8 | 0 | 20 | 24.5 | 4.2 | 4.2 | 100 | 158 | 1.1 | 0 | 0 | 0 | 11136 | 11659 | 0.13723 | 0.11393 | 18 | 0.28142 | 0.34471 | 0.5184 | 0.30349 | 2.4 | 0.4 | 0 | 241.8392
2018 | 11 | 25 | 3 | Y2 | Dormitory | 2012 | 1 | 0 | 0 | 0 | 0 | 1 | 0 | 0.000549 | 7.5 | 3 | 0.0292 | 0 | 0 | 0 | 0.0292 | 15.6 | 0 | 20 | 24.5 | 4.4 | 4.4 | 100 | 180 | 0.9 | 0 | 0 | 0 | 11136 | 11659 | 0.13723 | 0.11393 | 18 | 0.28142 | 0.34471 | 0.5184 | 0.30349 | 2.4 | 0.4 | 0 | 244.4792
2018 | 11 | 25 | 4 | Y2 | Dormitory | 2012 | 1 | 0 | 0 | 0 | 0 | 1 | 0 | 0.000549 | 7.5 | 3 | 0.0292 | 0 | 0 | 0 | 0.0292 | 15.5 | 0 | 20 | 24.5 | 4.5 | 4.5 | 100 | 158 | 1 | 0 | 0 | 0 | 11136 | 11659 | 0.13723 | 0.11393 | 18 | 0.28142 | 0.34471 | 0.5184 | 0.30349 | 2.4 | 0.4 | 0 | 245.5722
2018 | 11 | 25 | 5 | Y2 | Dormitory | 2012 | 1 | 0 | 0 | 0 | 0 | 1 | 0 | 0.000549 | 7.5 | 3 | 0.0292 | 0 | 0 | 0 | 0.0292 | 15.2 | 0 | 20 | 24.5 | 4.8 | 4.8 | 100 | 158 | 1.1 | 0 | 0 | 0 | 11136 | 11659 | 0.13723 | 0.11393 | 18 | 0.28142 | 0.34471 | 0.5184 | 0.30349 | 2.4 | 0.4 | 0 | 244.8364
2018 | 11 | 25 | 6 | Y2 | Dormitory | 2012 | 1 | 0 | 0 | 0 | 0 | 1 | 0 | 0.000549 | 7.5 | 3 | 0.0292 | 0 | 0 | 0 | 0.0292 | 14.8 | 0 | 20 | 24.5 | 5.2 | 5.2 | 100 | 158 | 0.9 | 0 | 0 | 0 | 11136 | 11659 | 0.13723 | 0.11393 | 18 | 0.28142 | 0.34471 | 0.5184 | 0.30349 | 2.4 | 0.4 | 0 | 241.3483
2018 | 11 | 25 | 7 | Y2 | Dormitory | 2012 | 1 | 0 | 0.5 | 0.2 | 0.2 | 1 | 0 | 0.000549 | 7.5 | 3 | 0.0292 | 0.0002745 | 1.5 | 0.6 | 0.0292 | 14.2 | 0 | 20 | 24.5 | 5.8 | 5.8 | 100 | 135 | 1.3 | 4800 | 0 | 0 | 11136 | 11659 | 0.13723 | 0.11393 | 18 | 0.28142 | 0.34471 | 0.5184 | 0.30349 | 2.4 | 0.4 | 0 | 399.1058
2018 | 11 | 25 | 8 | Y2 | Dormitory | 2012 | 1 | 0 | 1 | 0.5 | 0.5 | 0.7 | 0 | 0.000549 | 7.5 | 3 | 0.0292 | 0.000549 | 3.75 | 1.5 | 0.02044 | 11.8 | 0 | 20 | 24.5 | 8.2 | 7.4 | 95 | 113 | 1.5 | 15600 | 0 | 0 | 11136 | 11659 | 0.13723 | 0.11393 | 18 | 0.28142 | 0.34471 | 0.5184 | 0.30349 | 2.4 | 0.4 | 0 | 492.7286
2018 | 11 | 25 | 9 | Y2 | Dormitory | 2012 | 1 | 0 | 1 | 0.5 | 0.5 | 0.3 | 0.1 | 0.000549 | 7.5 | 3 | 0.0292 | 0.000549 | 3.75 | 1.5 | 0.00876 | 9.7 | 0 | 20 | 24.5 | 10.3 | 8 | 86 | 90 | 1.7 | 9600 | 0 | 0 | 11136 | 11659 | 0.13723 | 0.11393 | 18 | 0.28142 | 0.34471 | 0.5184 | 0.30349 | 2.4 | 0.4 | 54.9619 | 424.7387
2018 | 11 | 25 | 10 | Y2 | Dormitory | 2012 | 1 | 0 | 1 | 0.2 | 0.2 | 0.3 | 0.1 | 0.000549 | 7.5 | 3 | 0.0292 | 0.000549 | 1.5 | 0.6 | 0.00876 | 8.7 | 0 | 20 | 24.5 | 11.3 | 7.6 | 78 | 90 | 1.8 | 11400 | 0 | 0 | 11136 | 11659 | 0.13723 | 0.11393 | 18 | 0.28142 | 0.34471 | 0.5184 | 0.30349 | 2.4 | 0.4 | 62.8518 | 396.9399
2018 | 11 | 25 | 11 | Y2 | Dormitory | 2012 | 1 | 0 | 0.5 | 0.2 | 0.2 | 0.3 | 0.1 | 0.000549 | 7.5 | 3 | 0.0292 | 0.0002745 | 1.5 | 0.6 | 0.00876 | 7 | 0 | 20 | 24.5 | 13 | 7.4 | 69 | 113 | 1.5 | 17400 | 0 | 0 | 11136 | 11659 | 0.13723 | 0.11393 | 18 | 0.28142 | 0.34471 | 0.5184 | 0.30349 | 2.4 | 0.4 | 60.8581 | 224.2397
2018 | 11 | 25 | 12 | Y2 | Dormitory | 2012 | 1 | 0 | 0 | 0 | 0 | 0.3 | 0.1 | 0.000549 | 7.5 | 3 | 0.0292 | 0 | 0 | 0 | 0.00876 | 6.7 | 0 | 20 | 24.5 | 13.3 | 7.5 | 68 | 248 | 1.1 | 9000 | 0 | 0 | 11136 | 11659 | 0.13723 | 0.11393 | 18 | 0.28142 | 0.34471 | 0.5184 | 0.30349 | 2.4 | 0.4 | 74.0076 | 48.5614
2018 | 11 | 25 | 13 | Y2 | Dormitory | 2012 | 0.8 | 0 | 0 | 0 | 0 | 0.3 | 0 | 0.000549 | 7.5 | 3 | 0.0292 | 0 | 0 | 0 | 0.00876 | 6.5 | 0 | 20 | 24.5 | 13.5 | 7 | 65 | 248 | 1 | 8400 | 0 | 0 | 11136 | 11659 | 0.13723 | 0.11393 | 18 | 0.28142 | 0.34471 | 0.5184 | 0.30349 | 2.4 | 0.4 | 76.6712 | 38.7347
2018 | 11 | 25 | 14 | Y2 | Dormitory | 2012 | 0.8 | 0 | 0 | 0 | 0 | 0.3 | 0 | 0.000549 | 7.5 | 3 | 0.0292 | 0 | 0 | 0 | 0.00876 | 6.7 | 0 | 20 | 24.5 | 13.3 | 6.8 | 65 | 248 | 1 | 6600 | 0 | 0 | 11136 | 11659 | 0.13723 | 0.11393 | 18 | 0.28142 | 0.34471 | 0.5184 | 0.30349 | 2.4 | 0.4 | 92.7946 | 35.1778
2018 | 11 | 25 | 15 | Y2 | Dormitory | 2012 | 0.8 | 0 | 0 | 0 | 0 | 0.3 | 0 | 0.000549 | 7.5 | 3 | 0.0292 | 0 | 0 | 0 | 0.00876 | 8.3 | 0 | 20 | 24.5 | 11.7 | 7.2 | 74 | 203 | 0.5 | 1200 | 0 | 0 | 11136 | 11659 | 0.13723 | 0.11393 | 18 | 0.28142 | 0.34471 | 0.5184 | 0.30349 | 2.4 | 0.4 | 101.3376 | 40.6277
2018 | 11 | 25 | 16 | Y2 | Dormitory | 2012 | 0.8 | 0 | 0 | 0 | 0 | 0.3 | 0 | 0.000549 | 7.5 | 3 | 0.0292 | 0 | 0 | 0 | 0.00876 | 10.9 | 0 | 20 | 24.5 | 9.1 | 6.7 | 85 | 180 | 0.7 | 0 | 0 | 0 | 11136 | 11659 | 0.13723 | 0.11393 | 18 | 0.28142 | 0.34471 | 0.5184 | 0.30349 | 2.4 | 0.4 | 81.6035 | 54.5359
2018 | 11 | 25 | 17 | Y2 | Dormitory | 2012 | 1 | 0 | 0 | 0 | 0 | 0.3 | 0.1 | 0.000549 | 7.5 | 3 | 0.0292 | 0 | 0 | 0 | 0.00876 | 11.6 | 0 | 20 | 24.5 | 8.4 | 6.7 | 89 | 158 | 1.1 | 0 | 0 | 0 | 11136 | 11659 | 0.13723 | 0.11393 | 18 | 0.28142 | 0.34471 | 0.5184 | 0.30349 | 2.4 | 0.4 | 37.2573 | 68.1201
2018 | 11 | 25 | 18 | Y2 | Dormitory | 2012 | 1 | 0 | 0 | 0 | 0 | 0.7 | 0.1 | 0.000549 | 7.5 | 3 | 0.0292 | 0 | 0 | 0 | 0.02044 | 12.4 | 0 | 20 | 24.5 | 7.6 | 7 | 96 | 158 | 1.4 | 0 | 0 | 0 | 11136 | 11659 | 0.13723 | 0.11393 | 18 | 0.28142 | 0.34471 | 0.5184 | 0.30349 | 2.4 | 0.4 | 3.2988 | 109.6999
2018 | 11 | 25 | 19 | Y2 | Dormitory | 2012 | 1 | 0 | 0 | 0.5 | 0.5 | 1 | 0.1 | 0.000549 | 7.5 | 3 | 0.0292 | 0 | 3.75 | 1.5 | 0.0292 | 12.7 | 0 | 20 | 24.5 | 7.3 | 7.3 | 100 | 158 | 1.2 | 0 | 0 | 0 | 11136 | 11659 | 0.13723 | 0.11393 | 18 | 0.28142 | 0.34471 | 0.5184 | 0.30349 | 2.4 | 0.4 | 0 | 175.1024
2018 | 11 | 25 | 20 | Y2 | Dormitory | 2012 | 1 | 0 | 0.5 | 0.8 | 0.8 | 1 | 0.1 | 0.000549 | 7.5 | 3 | 0.0292 | 0.0002745 | 6 | 2.4 | 0.0292 | 13.3 | 0 | 20 | 24.5 | 6.7 | 6.7 | 100 | 158 | 1.2 | 0 | 0 | 0 | 11136 | 11659 | 0.13723 | 0.11393 | 18 | 0.28142 | 0.34471 | 0.5184 | 0.30349 | 2.4 | 0.4 | 0 | 354.4615
2018 | 11 | 25 | 21 | Y2 | Dormitory | 2012 | 1 | 0 | 1 | 0.8 | 0.8 | 1 | 0.1 | 0.000549 | 7.5 | 3 | 0.0292 | 0.000549 | 6 | 2.4 | 0.0292 | 14.1 | 0 | 20 | 24.5 | 5.9 | 5.9 | 100 | 158 | 1.4 | 0 | 0 | 0 | 11136 | 11659 | 0.13723 | 0.11393 | 18 | 0.28142 | 0.34471 | 0.5184 | 0.30349 | 2.4 | 0.4 | 0 | 525.6922
2018 | 11 | 25 | 22 | Y2 | Dormitory | 2012 | 1 | 0 | 1 | 0.8 | 0.8 | 1 | 0.1 | 0.000549 | 7.5 | 3 | 0.0292 | 0.000549 | 6 | 2.4 | 0.0292 | 14.5 | 0 | 20 | 24.5 | 5.5 | 5.5 | 100 | 158 | 1.6 | 0 | 0 | 0 | 11136 | 11659 | 0.13723 | 0.11393 | 18 | 0.28142 | 0.34471 | 0.5184 | 0.30349 | 2.4 | 0.4 | 0 | 537.1406
2018 | 11 | 25 | 23 | Y2 | Dormitory | 2012 | 1 | 0 | 0.5 | 0.8 | 0.8 | 1 | 0 | 0.000549 | 7.5 | 3 | 0.0292 | 0.0002745 | 6 | 2.4 | 0.0292 | 14.4 | 0 | 20 | 24.5 | 5.6 | 5.6 | 100 | 158 | 1.7 | 0 | 0 | 0 | 11136 | 11659 | 0.13723 | 0.11393 | 18 | 0.28142 | 0.34471 | 0.5184 | 0.30349 | 2.4 | 0.4 | 0 | 373.1629
2018 | 11 | 25 | 0 | Y2 | Dormitory | 2012 | 1 | 0 | 0 | 0.2 | 0.2 | 1 | 0 | 0.000549 | 7.5 | 3 | 0.0292 | 0 | 1.5 | 0.6 | 0.0292 | 14.4 | 0 | 20 | 24.5 | 5.6 | 5.6 | 100 | 158 | 1.1 | 0 | 0 | 0 | 11136 | 11659 | 0.13723 | 0.11393 | 18 | 0.28142 | 0.34471 | 0.5184 | 0.30349 | 2.4 | 0.4 | 0 | 202.1913
2018 | 11 | 26 | 1 | Y2 | Dormitory | 2012 | 1 | 0 | 0 | 0 | 0 | 1 | 0 | 0.000549 | 7.5 | 3 | 0.0292 | 0 | 0 | 0 | 0.0292 | 14.5 | 0 | 20 | 24.5 | 5.5 | 5.5 | 100 | 158 | 1.7 | 0 | 0 | 0 | 11136 | 11659 | 0.13723 | 0.11393 | 18 | 0.28142 | 0.34471 | 0.5184 | 0.30349 | 2.4 | 0.4 | 0 | 205.0525
2018 | 11 | 26 | 2 | Y2 | Dormitory | 2012 | 1 | 0 | 0 | 0 | 0 | 1 | 0 | 0.000549 | 7.5 | 3 | 0.0292 | 0 | 0 | 0 | 0.0292 | 13.7 | 0 | 20 | 24.5 | 6.3 | 6.3 | 100 | 158 | 2 | 0 | 0 | 0 | 11136 | 11659 | 0.13723 | 0.11393 | 18 | 0.28142 | 0.34471 | 0.5184 | 0.30349 | 2.4 | 0.4 | 0 | 203.3669
2018 | 11 | 26 | 3 | Y2 | Dormitory | 2012 | 1 | 0 | 0 | 0 | 0 | 1 | 0 | 0.000549 | 7.5 | 3 | 0.0292 | 0 | 0 | 0 | 0.0292 | 13.3 | 0 | 20 | 24.5 | 6.7 | 6.7 | 100 | 135 | 1.6 | 0 | 0 | 0 | 11136 | 11659 | 0.13723 | 0.11393 | 18 | 0.28142 | 0.34471 | 0.5184 | 0.30349 | 2.4 | 0.4 | 0 | 198.8985
2018 | 11 | 26 | 4 | Y2 | Dormitory | 2012 | 1 | 0 | 0 | 0 | 0 | 1 | 0 | 0.000549 | 7.5 | 3 | 0.0292 | 0 | 0 | 0 | 0.0292 | 12.1 | 0 | 20 | 24.5 | 7.9 | 7.9 | 100 | 135 | 1.5 | 0 | 0 | 0 | 11136 | 11659 | 0.13723 | 0.11393 | 18 | 0.28142 | 0.34471 | 0.5184 | 0.30349 | 2.4 | 0.4 | 0 | 187.6232
2018 | 11 | 26 | 5 | Y2 | Dormitory | 2012 | 1 | 0 | 0 | 0 | 0 | 1 | 0 | 0.000549 | 7.5 | 3 | 0.0292 | 0 | 0 | 0 | 0.0292 | 11.3 | 0 | 20 | 24.5 | 8.7 | 8.7 | 100 | 158 | 1.4 | 0 | 0 | 0 | 11136 | 11659 | 0.13723 | 0.11393 | 18 | 0.28142 | 0.34471 | 0.5184 | 0.30349 | 2.4 | 0.4 | 0 | 174.7505
2018 | 11 | 26 | 6 | Y2 | Dormitory | 2012 | 1 | 0 | 0 | 0 | 0 | 1 | 0 | 0.000549 | 7.5 | 3 | 0.0292 | 0 | 0 | 0 | 0.0292 | 11.9 | 0 | 20 | 24.5 | 8.1 | 8.1 | 100 | 135 | 1.4 | 0 | 0 | 0 | 11136 | 11659 | 0.13723 | 0.11393 | 18 | 0.28142 | 0.34471 | 0.5184 | 0.30349 | 2.4 | 0.4 | 0 | 178.416
2018 | 11 | 26 | 7 | Y2 | Dormitory | 2012 | 1 | 0 | 0.5 | 0.2 | 0.2 | 1 | 0 | 0.000549 | 7.5 | 3 | 0.0292 | 0.0002745 | 1.5 | 0.6 | 0.0292 | 11.1 | 0 | 20 | 24.5 | 8.9 | 8.6 | 98 | 113 | 1.9 | 5400 | 0 | 0 | 11136 | 11659 | 0.13723 | 0.11393 | 18 | 0.28142 | 0.34471 | 0.5184 | 0.30349 | 2.4 | 0.4 | 0 | 340.223
2018 | 11 | 26 | 8 | Y2 | Dormitory | 2012 | 1 | 0 | 1 | 0.5 | 0.5 | 0.7 | 0 | 0.000549 | 7.5 | 3 | 0.0292 | 0.000549 | 3.75 | 1.5 | 0.02044 | 8.3 | 0 | 20 | 24.5 | 11.7 | 8.5 | 81 | 90 | 1.7 | 6600 | 0 | 0 | 11136 | 11659 | 0.13723 | 0.11393 | 18 | 0.28142 | 0.34471 | 0.5184 | 0.30349 | 2.4 | 0.4 | 0 | 442.0702
2018 | 11 | 26 | 9 | Y2 | Dormitory | 2012 | 1 | 0 | 1 | 0.5 | 0.5 | 0.3 | 0.1 | 0.000549 | 7.5 | 3 | 0.0292 | 0.000549 | 3.75 | 1.5 | 0.00876 | 6.8 | 0 | 20 | 24.5 | 13.2 | 6.2 | 63 | 113 | 1.8 | 5400 | 0 | 0 | 11136 | 11659 | 0.13723 | 0.11393 | 18 | 0.28142 | 0.34471 | 0.5184 | 0.30349 | 2.4 | 0.4 | 51.4212 | 393.4694
2018 | 11 | 26 | 10 | Y2 | Dormitory | 2012 | 1 | 0 | 1 | 0.2 | 0.2 | 0.3 | 0.1 | 0.000549 | 7.5 | 3 | 0.0292 | 0.000549 | 1.5 | 0.6 | 0.00876 | 5.5 | 0 | 20 | 24.5 | 14.5 | 7.2 | 62 | 113 | 2.1 | 6600 | 0 | 0 | 11136 | 11659 | 0.13723 | 0.11393 | 18 | 0.28142 | 0.34471 | 0.5184 | 0.30349 | 2.4 | 0.4 | 58.0302 | 367.1081
2018 | 11 | 26 | 11 | Y2 | Dormitory | 2012 | 1 | 0 | 0.5 | 0.2 | 0.2 | 0.3 | 0.1 | 0.000549 | 7.5 | 3 | 0.0292 | 0.0002745 | 1.5 | 0.6 | 0.00876 | 3.4 | 0 | 20 | 24.5 | 16.6 | 7.5 | 55 | 113 | 2.3 | 12600 | 0 | 0 | 11136 | 11659 | 0.13723 | 0.11393 | 18 | 0.28142 | 0.34471 | 0.5184 | 0.30349 | 2.4 | 0.4 | 54.3077 | 193.2572
2018 | 11 | 26 | 12 | Y2 | Dormitory | 2012 | 1 | 0 | 0 | 0 | 0 | 0.3 | 0.1 | 0.000549 | 7.5 | 3 | 0.0292 | 0 | 0 | 0 | 0.00876 | 5.7 | 0 | 20 | 24.5 | 14.3 | 10.1 | 76 | 113 | 2.5 | 6000 | 0 | 0 | 11136 | 11659 | 0.13723 | 0.11393 | 18 | 0.28142 | 0.34471 | 0.5184 | 0.30349 | 2.4 | 0.4 | 64.3502 | 27.9226
2018 | 11 | 26 | 13 | Y2 | Dormitory | 2012 | 0.8 | 0 | 0 | 0 | 0 | 0.3 | 0 | 0.000549 | 7.5 | 3 | 0.0292 | 0 | 0 | 0 | 0.00876 | 7 | 0 | 20 | 24.5 | 13 | 11.7 | 92 | 113 | 2.7 | 9600 | 0 | 0 | 11136 | 11659 | 0.13723 | 0.11393 | 18 | 0.28142 | 0.34471 | 0.5184 | 0.30349 | 2.4 | 0.4 | 65.6949 | 33.776
2018 | 11 | 26 | 14 | Y2 | Dormitory | 2012 | 0.8 | 0 | 0 | 0 | 0 | 0.3 | 0 | 0.000549 | 7.5 | 3 | 0.0292 | 0 | 0 | 0 | 0.00876 | 6.3 | 0 | 20 | 24.5 | 13.7 | 11.4 | 86 | 113 | 2.1 | 4800 | 0 | 0 | 11136 | 11659 | 0.13723 | 0.11393 | 18 | 0.28142 | 0.34471 | 0.5184 | 0.30349 | 2.4 | 0.4 | 74.4181 | 31.6866
2018 | 11 | 26 | 15 | Y2 | Dormitory | 2012 | 0.8 | 0 | 0 | 0 | 0 | 0.3 | 0 | 0.000549 | 7.5 | 3 | 0.0292 | 0 | 0 | 0 | 0.00876 | 4.9 | 0 | 20 | 24.5 | 15.1 | 10 | 72 | 135 | 2.1 | 1200 | 0 | 0 | 11136 | 11659 | 0.13723 | 0.11393 | 18 | 0.28142 | 0.34471 | 0.5184 | 0.30349 | 2.4 | 0.4 | 75.2574 | 23.4119
2018 | 11 | 26 | 16 | Y2 | Dormitory | 2012 | 0.8 | 0 | 0 | 0 | 0 | 0.3 | 0 | 0.000549 | 7.5 | 3 | 0.0292 | 0 | 0 | 0 | 0.00876 | 6.4 | 0 | 20 | 24.5 | 13.6 | 11.5 | 87 | 113 | 2 | 0 | 0.5 | 0.5 | 11136 | 11659 | 0.13723 | 0.11393 | 18 | 0.28142 | 0.34471 | 0.5184 | 0.30349 | 2.4 | 0.4 | 56.8111 | 27.3616
2018 | 11 | 26 | 17 | Y2 | Dormitory | 2012 | 1 | 0 | 0 | 0 | 0 | 0.3 | 0.1 | 0.000549 | 7.5 | 3 | 0.0292 | 0 | 0 | 0 | 0.00876 | 7.1 | 0 | 20 | 24.5 | 12.9 | 12.6 | 98 | 113 | 2.3 | 0 | 0.1 | 0.1 | 11136 | 11659 | 0.13723 | 0.11393 | 18 | 0.28142 | 0.34471 | 0.5184 | 0.30349 | 2.4 | 0.4 | 24.7642 | 37.2916
2018 | 11 | 26 | 18 | Y2 | Dormitory | 2012 | 1 | 0 | 0 | 0 | 0 | 0.7 | 0.1 | 0.000549 | 7.5 | 3 | 0.0292 | 0 | 0 | 0 | 0.02044 | 7.3 | 0 | 20 | 24.5 | 12.7 | 12.7 | 100 | 113 | 2.2 | 0 | 0 | 0 | 11136 | 11659 | 0.13723 | 0.11393 | 18 | 0.28142 | 0.34471 | 0.5184 | 0.30349 | 2.4 | 0.4 | 2.1299 | 58.1256
2018 | 11 | 26 | 19 | Y2 | Dormitory | 2012 | 1 | 0 | 0 | 0.5 | 0.5 | 1 | 0.1 | 0.000549 | 7.5 | 3 | 0.0292 | 0 | 3.75 | 1.5 | 0.0292 | 7.2 | 0 | 20 | 24.5 | 12.8 | 12.6 | 99 | 90 | 1.5 | 0 | 0 | 0 | 11136 | 11659 | 0.13723 | 0.11393 | 18 | 0.28142 | 0.34471 | 0.5184 | 0.30349 | 2.4 | 0.4 | 0 | 98.6348
2018 | 11 | 26 | 20 | Y2 | Dormitory | 2012 | 1 | 0 | 0.5 | 0.8 | 0.8 | 1 | 0.1 | 0.000549 | 7.5 | 3 | 0.0292 | 0.0002745 | 6 | 2.4 | 0.0292 | 7.1 | 0 | 20 | 24.5 | 12.9 | 12.9 | 100 | 90 | 1.9 | 0 | 0 | 0 | 11136 | 11659 | 0.13723 | 0.11393 | 18 | 0.28142 | 0.34471 | 0.5184 | 0.30349 | 2.4 | 0.4 | 0 | 271.2488
2018 | 11 | 26 | 21 | Y2 | Dormitory | 2012 | 1 | 0 | 1 | 0.8 | 0.8 | 1 | 0.1 | 0.000549 | 7.5 | 3 | 0.0292 | 0.000549 | 6 | 2.4 | 0.0292 | 4.4 | 0 | 20 | 24.5 | 15.6 | 12.5 | 82 | 180 | 2.3 | 0 | 0 | 0 | 11136 | 11659 | 0.13723 | 0.11393 | 18 | 0.28142 | 0.34471 | 0.5184 | 0.30349 | 2.4 | 0.4 | 0 | 419.9744
2018 | 11 | 26 | 22 | Y2 | Dormitory | 2012 | 1 | 0 | 1 | 0.8 | 0.8 | 1 | 0.1 | 0.000549 | 7.5 | 3 | 0.0292 | 0.000549 | 6 | 2.4 | 0.0292 | 3.2 | 0 | 20 | 24.5 | 16.8 | 12.7 | 77 | 113 | 1.9 | 0 | 0.2 | 0.2 | 11136 | 11659 | 0.13723 | 0.11393 | 18 | 0.28142 | 0.34471 | 0.5184 | 0.30349 | 2.4 | 0.4 | 0 | 417.5307
2018 | 11 | 26 | 23 | Y2 | Dormitory | 2012 | 1 | 0 | 0.5 | 0.8 | 0.8 | 1 | 0 | 0.000549 | 7.5 | 3 | 0.0292 | 0.0002745 | 6 | 2.4 | 0.0292 | 3.7 | 0 | 20 | 24.5 | 16.3 | 12.6 | 79 | 158 | 1.8 | 0 | 0 | 0 | 11136 | 11659 | 0.13723 | 0.11393 | 18 | 0.28142 | 0.34471 | 0.5184 | 0.30349 | 2.4 | 0.4 | 0 | 257.7353
2018 | 11 | 26 | 0 | Y2 | Dormitory | 2012 | 1 | 0 | 0 | 0.2 | 0.2 | 1 | 0 | 0.000549 | 7.5 | 3 | 0.0292 | 0 | 1.5 | 0.6 | 0.0292 | 4.4 | 0 | 20 | 24.5 | 15.6 | 12.7 | 83 | 180 | 2.5 | 0 | 0 | 0 | 11136 | 11659 | 0.13723 | 0.11393 | 18 | 0.28142 | 0.34471 | 0.5184 | 0.30349 | 2.4 | 0.4 | 0 | 33.4717
2018 | 11 | 27 | 1 | Y2 | Dormitory | 2012 | 1 | 0 | 0 | 0 | 0 | 1 | 0 | 0.000549 | 7.5 | 3 | 0.0292 | 0 | 0 | 0 | 0.0292 | 2.2 | 0 | 20 | 24.5 | 17.8 | 12.6 | 72 | 203 | 2.9 | 0 | 0 | 0 | 11136 | 11659 | 0.13723 | 0.11393 | 18 | 0.28142 | 0.34471 | 0.5184 | 0.30349 | 2.4 | 0.4 | 0 | 11.6981
2018 | 11 | 27 | 2 | Y2 | Dormitory | 2012 | 1 | 0 | 0 | 0 | 0 | 1 | 0 | 0.000549 | 7.5 | 3 | 0.0292 | 0 | 0 | 0 | 0.0292 | 2 | 0 | 20 | 24.5 | 18 | 12.8 | 72 | 248 | 2.9 | 0 | 0 | 0 | 11136 | 11659 | 0.13723 | 0.11393 | 18 | 0.28142 | 0.34471 | 0.5184 | 0.30349 | 2.4 | 0.4 | 0 | 6.3657
2018 | 11 | 27 | 3 | Y2 | Dormitory | 2012 | 1 | 0 | 0 | 0 | 0 | 1 | 0 | 0.000549 | 7.5 | 3 | 0.0292 | 0 | 0 | 0 | 0.0292 | 1.9 | 0 | 20 | 24.5 | 18.1 | 12.9 | 72 | 270 | 2.7 | 0 | 0 | 0 | 11136 | 11659 | 0.13723 | 0.11393 | 18 | 0.28142 | 0.34471 | 0.5184 | 0.30349 | 2.4 | 0.4 | 0 | 5.9594
2018 | 11 | 27 | 4 | Y2 | Dormitory | 2012 | 1 | 0 | 0 | 0 | 0 | 1 | 0 | 0.000549 | 7.5 | 3 | 0.0292 | 0 | 0 | 0 | 0.0292 | 2.1 | 0 | 20 | 24.5 | 17.9 | 13 | 73 | 225 | 2.4 | 0 | 0 | 0 | 11136 | 11659 | 0.13723 | 0.11393 | 18 | 0.28142 | 0.34471 | 0.5184 | 0.30349 | 2.4 | 0.4 | 0 | 6.2831
2018 | 11 | 27 | 5 | Y2 | Dormitory | 2012 | 1 | 0 | 0 | 0 | 0 | 1 | 0 | 0.000549 | 7.5 | 3 | 0.0292 | 0 | 0 | 0 | 0.0292 | 2.6 | 0 | 20 | 24.5 | 17.4 | 12.9 | 75 | 203 | 2.4 | 0 | 0 | 0 | 11136 | 11659 | 0.13723 | 0.11393 | 18 | 0.28142 | 0.34471 | 0.5184 | 0.30349 | 2.4 | 0.4 | 0 | 9.7515
2018 | 11 | 27 | 6 | Y2 | Dormitory | 2012 | 1 | 0 | 0 | 0 | 0 | 1 | 0 | 0.000549 | 7.5 | 3 | 0.0292 | 0 | 0 | 0 | 0.0292 | 2.6 | 0 | 20 | 24.5 | 17.4 | 12.7 | 74 | 248 | 2.3 | 0 | 0 | 0 | 11136 | 11659 | 0.13723 | 0.11393 | 18 | 0.28142 | 0.34471 | 0.5184 | 0.30349 | 2.4 | 0.4 | 0 | 12.2617
2018 | 11 | 27 | 7 | Y2 | Dormitory | 2012 | 1 | 0 | 0.5 | 0.2 | 0.2 | 1 | 0 | 0.000549 | 7.5 | 3 | 0.0292 | 0.0002745 | 1.5 | 0.6 | 0.0292 | 2.2 | 0 | 20 | 24.5 | 17.8 | 12.2 | 70 | 248 | 2.3 | 3000 | 0 | 0 | 11136 | 11659 | 0.13723 | 0.11393 | 18 | 0.28142 | 0.34471 | 0.5184 | 0.30349 | 2.4 | 0.4 | 0 | 187.6798
2018 | 11 | 27 | 8 | Y2 | Dormitory | 2012 | 1 | 0 | 1 | 0.5 | 0.5 | 0.7 | 0 | 0.000549 | 7.5 | 3 | 0.0292 | 0.000549 | 3.75 | 1.5 | 0.02044 | 0.6 | 0 | 20 | 24.5 | 19.4 | 12.6 | 65 | 248 | 2.2 | 9000 | 0 | 0 | 11136 | 11659 | 0.13723 | 0.11393 | 18 | 0.28142 | 0.34471 | 0.5184 | 0.30349 | 2.4 | 0.4 | 0 | 380.8033
2018 | 11 | 27 | 9 | Y2 | Dormitory | 2012 | 1 | 0 | 1 | 0.5 | 0.5 | 0.3 | 0.1 | 0.000549 | 7.5 | 3 | 0.0292 | 0.000549 | 3.75 | 1.5 | 0.00876 | 0.6 | 0 | 20 | 24.5 | 19.4 | 12.4 | 64 | 225 | 2.3 | 8400 | 0 | 0 | 11136 | 11659 | 0.13723 | 0.11393 | 18 | 0.28142 | 0.34471 | 0.5184 | 0.30349 | 2.4 | 0.4 | 34.9026 | 380.8033
2018 | 11 | 27 | 10 | Y2 | Dormitory | 2012 | 1 | 0 | 1 | 0.2 | 0.2 | 0.3 | 0.1 | 0.000549 | 7.5 | 3 | 0.0292 | 0.000549 | 1.5 | 0.6 | 0.00876 | 0.2 | 0 | 20 | 24.5 | 20.2 | 12.4 | 61 | 248 | 2.5 | 13800 | 0 | 0 | 11136 | 11659 | 0.13723 | 0.11393 | 18 | 0.28142 | 0.34471 | 0.5184 | 0.30349 | 2.4 | 0.4 | 38.0631 | 344.0759
2018 | 11 | 27 | 11 | Y2 | Dormitory | 2012 | 1 | 0 | 0.5 | 0.2 | 0.2 | 0.3 | 0.1 | 0.000549 | 7.5 | 3 | 0.0292 | 0.0002745 | 1.5 | 0.6 | 0.00876 | 0.2 | 0 | 20 | 24.5 | 19.8 | 12 | 61 | 225 | 2.5 | 10800 | 0 | 0 | 11136 | 11659 | 0.13723 | 0.11393 | 18 | 0.28142 | 0.34471 | 0.5184 | 0.30349 | 2.4 | 0.4 | 38.7712 | 184.2804
2018 | 11 | 27 | 12 | Y2 | Dormitory | 2012 | 1 | 0 | 0 | 0 | 0 | 0.3 | 0.1 | 0.000549 | 7.5 | 3 | 0.0292 | 0 | 0 | 0 | 0.00876 | 1.1 | 0 | 20 | 24.5 | 18.9 | 13.3 | 70 | 248 | 1.8 | 9000 | 0.1 | 0.1 | 11136 | 11659 | 0.13723 | 0.11393 | 18 | 0.28142 | 0.34471 | 0.5184 | 0.30349 | 2.4 | 0.4 | 39.7858 | 1.5412
2018 | 11 | 27 | 13 | Y2 | Dormitory | 2012 | 0.8 | 0 | 0 | 0 | 0 | 0.3 | 0 | 0.000549 | 7.5 | 3 | 0.0292 | 0 | 0 | 0 | 0.00876 | 2.2 | 0 | 20 | 24.5 | 17.8 | 14.1 | 79 | 225 | 1.3 | 6000 | 0.6 | 0.6 | 11136 | 11659 | 0.13723 | 0.11393 | 18 | 0.28142 | 0.34471 | 0.5184 | 0.30349 | 2.4 | 0.4 | 29.2069 | 0.36751
2018 | 11 | 27 | 14 | Y2 | Dormitory | 2012 | 0.8 | 0 | 0 | 0 | 0 | 0.3 | 0 | 0.000549 | 7.5 | 3 | 0.0292 | 0 | 0 | 0 | 0.00876 | 2.2 | 0 | 20 | 24.5 | 17.8 | 13.9 | 78 | 225 | 1.7 | 3600 | 0 | 0 | 11136 | 11659 | 0.13723 | 0.11393 | 18 | 0.28142 | 0.34471 | 0.5184 | 0.30349 | 2.4 | 0.4 | 29.1364 | 0.46585
2018 | 11 | 27 | 15 | Y2 | Dormitory | 2012 | 0.8 | 0 | 0 | 0 | 0 | 0.3 | 0 | 0.000549 | 7.5 | 3 | 0.0292 | 0 | 0 | 0 | 0.00876 | 2 | 0 | 20 | 24.5 | 18 | 13.3 | 74 | 180 | 1.4 | 1200 | 0 | 0 | 11136 | 11659 | 0.13723 | 0.11393 | 18 | 0.28142 | 0.34471 | 0.5184 | 0.30349 | 2.4 | 0.4 | 28.4206 | 0.10209
2018 | 11 | 27 | 16 | Y2 | Dormitory | 2012 | 0.8 | 0 | 0 | 0 | 0 | 0.3 | 0 | 0.000549 | 7.5 | 3 | 0.0292 | 0 | 0 | 0 | 0.00876 | 1.7 | 0 | 20 | 24.5 | 18.3 | 12 | 67 | 135 | 1.3 | 0 | 0.1 | 0.1 | 11136 | 11659 | 0.13723 | 0.11393 | 18 | 0.28142 | 0.34471 | 0.5184 | 0.30349 | 2.4 | 0.4 | 12.405 | 0.64564
2018 | 11 | 27 | 17 | Y2 | Dormitory | 2012 | 1 | 0 | 0 | 0 | 0 | 0.3 | 0.1 | 0.000549 | 7.5 | 3 | 0.0292 | 0 | 0 | 0 | 0.00876 | 4.6 | 0 | 20 | 24.5 | 15.4 | 13.6 | 89 | 158 | 1.6 | 0 | 0.3 | 0.3 | 11136 | 11659 | 0.13723 | 0.11393 | 18 | 0.28142 | 0.34471 | 0.5184 | 0.30349 | 2.4 | 0.4 | 3.3032 | 5.2538
2018 | 11 | 27 | 18 | Y2 | Dormitory | 2012 | 1 | 0 | 0 | 0 | 0 | 0.7 | 0.1 | 0.000549 | 7.5 | 3 | 0.0292 | 0 | 0 | 0 | 0.02044 | 5.4 | 0 | 20 | 24.5 | 14.6 | 13.3 | 92 | 158 | 1.5 | 0 | 0.1 | 0.1 | 11136 | 11659 | 0.13723 | 0.11393 | 18 | 0.28142 | 0.34471 | 0.5184 | 0.30349 | 2.4 | 0.4 | 0.34907 | 22.8266
2018 | 11 | 27 | 19 | Y2 | Dormitory | 2012 | 1 | 0 | 0 | 0.5 | 0.5 | 1 | 0.1 | 0.000549 | 7.5 | 3 | 0.0292 | 0 | 3.75 | 1.5 | 0.0292 | 5.7 | 0 | 20 | 24.5 | 14.3 | 12.8 | 91 | 158 | 0.8 | 0 | 0 | 0 | 11136 | 11659 | 0.13723 | 0.11393 | 18 | 0.28142 | 0.34471 | 0.5184 | 0.30349 | 2.4 | 0.4 | 0 | 68.5482
2018 | 11 | 27 | 20 | Y2 | Dormitory | 2012 | 1 | 0 | 0.5 | 0.8 | 0.8 | 1 | 0.1 | 0.000549 | 7.5 | 3 | 0.0292 | 0.0002745 | 6 | 2.4 | 0.0292 | 7.2 | 0 | 20 | 24.5 | 12.8 | 12.6 | 99 | 158 | 1.3 | 0 | 0 | 0 | 11136 | 11659 | 0.13723 | 0.11393 | 18 | 0.28142 | 0.34471 | 0.5184 | 0.30349 | 2.4 | 0.4 | 0 | 261.0776
2018 | 11 | 27 | 21 | Y2 | Dormitory | 2012 | 1 | 0 | 1 | 0.8 | 0.8 | 1 | 0.1 | 0.000549 | 7.5 | 3 | 0.0292 | 0.000549 | 6 | 2.4 | 0.0292 | 7.1 | 0 | 20 | 24.5 | 12.9 | 12.6 | 98 | 135 | 1.1 | 0 | 0 | 0 | 11136 | 11659 | 0.13723 | 0.11393 | 18 | 0.28142 | 0.34471 | 0.5184 | 0.30349 | 2.4 | 0.4 | 0 | 423.4738
2018 | 11 | 27 | 22 | Y2 | Dormitory | 2012 | 1 | 0 | 1 | 0.8 | 0.8 | 1 | 0.1 | 0.000549 | 7.5 | 3 | 0.0292 | 0.000549 | 6 | 2.4 | 0.0292 | 7.4 | 0 | 20 | 24.5 | 12.6 | 12.3 | 98 | 158 | 1.6 | 0 | 0 | 0 | 11136 | 11659 | 0.13723 | 0.11393 | 18 | 0.28142 | 0.34471 | 0.5184 | 0.30349 | 2.4 | 0.4 | 0 | 424.3626
2018 | 11 | 27 | 23 | Y2 | Dormitory | 2012 | 1 | 0 | 0.5 | 0.8 | 0.8 | 1 | 0 | 0.000549 | 7.5 | 3 | 0.0292 | 0.0002745 | 6 | 2.4 | 0.0292 | 6.7 | 0 | 20 | 24.5 | 13.3 | 12 | 92 | 113 | 1.4 | 0 | 0 | 0 | 11136 | 11659 | 0.13723 | 0.11393 | 18 | 0.28142 | 0.34471 | 0.5184 | 0.30349 | 2.4 | 0.4 | 0 | 261.3971
2018 | 11 | 27 | 0 | Y2 | Dormitory | 2012 | 1 | 0 | 0 | 0.2 | 0.2 | 1 | 0 | 0.000549 | 7.5 | 3 | 0.0292 | 0 | 1.5 | 0.6 | 0.0292 | 7.1 | 0 | 20 | 24.5 | 12.9 | 11.9 | 94 | 68 | 0.9 | 0 | 0 | 0 | 11136 | 11659 | 0.13723 | 0.11393 | 18 | 0.28142 | 0.34471 | 0.5184 | 0.30349 | 2.4 | 0.4 | 0 | 67.7094
2018 | 11 | 28 | 1 | Y2 | Dormitory | 2012 | 1 | 0 | 0 | 0 | 0 | 1 | 0 | 0.000549 | 7.5 | 3 | 0.0292 | 0 | 0 | 0 | 0.0292 | 7.3 | 0 | 20 | 24.5 | 12.7 | 12.4 | 98 | 113 | 1.2 | 0 | 0.2 | 0.2 | 11136 | 11659 | 0.13723 | 0.11393 | 18 | 0.28142 | 0.34471 | 0.5184 | 0.30349 | 2.4 | 0.4 | 0 | 72.3651
2018 | 11 | 28 | 2 | Y2 | Dormitory | 2012 | 1 | 0 | 0 | 0 | 0 | 1 | 0 | 0.000549 | 7.5 | 3 | 0.0292 | 0 | 0 | 0 | 0.0292 | 5.3 | 0 | 20 | 24.5 | 14.7 | 12.7 | 88 | 293 | 1.4 | 0 | 0.2 | 0.2 | 11136 | 11659 | 0.13723 | 0.11393 | 18 | 0.28142 | 0.34471 | 0.5184 | 0.30349 | 2.4 | 0.4 | 0 | 60.7706
2018 | 11 | 28 | 3 | Y2 | Dormitory | 2012 | 1 | 0 | 0 | 0 | 0 | 1 | 0 | 0.000549 | 7.5 | 3 | 0.0292 | 0 | 0 | 0 | 0.0292 | 5.9 | 0 | 20 | 24.5 | 14.1 | 13.1 | 94 | 68 | 1 | 0 | 0.3 | 0.3 | 11136 | 11659 | 0.13723 | 0.11393 | 18 | 0.28142 | 0.34471 | 0.5184 | 0.30349 | 2.4 | 0.4 | 0 | 59.7275
2018 | 11 | 28 | 4 | Y2 | Dormitory | 2012 | 1 | 0 | 0 | 0 | 0 | 1 | 0 | 0.000549 | 7.5 | 3 | 0.0292 | 0 | 0 | 0 | 0.0292 | 6.7 | 0 | 20 | 24.5 | 13.3 | 13.3 | 100 | 0 | 0.9 | 0 | 0.5 | 0.5 | 11136 | 11659 | 0.13723 | 0.11393 | 18 | 0.28142 | 0.34471 | 0.5184 | 0.30349 | 2.4 | 0.4 | 0 | 76.6206
2018 | 11 | 28 | 5 | Y2 | Dormitory | 2012 | 1 | 0 | 0 | 0 | 0 | 1 | 0 | 0.000549 | 7.5 | 3 | 0.0292 | 0 | 0 | 0 | 0.0292 | 6.9 | 0 | 20 | 24.5 | 13.1 | 13.1 | 100 | 23 | 0.8 | 0 | 1 | 1 | 11136 | 11659 | 0.13723 | 0.11393 | 18 | 0.28142 | 0.34471 | 0.5184 | 0.30349 | 2.4 | 0.4 | 0 | 86.1484
2018 | 11 | 28 | 6 | Y2 | Dormitory | 2012 | 1 | 0 | 0 | 0 | 0 | 1 | 0 | 0.000549 | 7.5 | 3 | 0.0292 | 0 | 0 | 0 | 0.0292 | 7.2 | 0 | 20 | 24.5 | 12.8 | 12.8 | 100 | 180 | 1.1 | 0 | 0.1 | 0.1 | 11136 | 11659 | 0.13723 | 0.11393 | 18 | 0.28142 | 0.34471 | 0.5184 | 0.30349 | 2.4 | 0.4 | 0 | 96.5056
2018 | 11 | 28 | 7 | Y2 | Dormitory | 2012 | 1 | 0 | 0.5 | 0.2 | 0.2 | 1 | 0 | 0.000549 | 7.5 | 3 | 0.0292 | 0.0002745 | 1.5 | 0.6 | 0.0292 | 7.1 | 0 | 20 | 24.5 | 12.9 | 12.9 | 100 | 135 | 1.4 | 600 | 0.2 | 0.2 | 11136 | 11659 | 0.13723 | 0.11393 | 18 | 0.28142 | 0.34471 | 0.5184 | 0.30349 | 2.4 | 0.4 | 0 | 264.8606
2018 | 11 | 28 | 8 | Y2 | Dormitory | 2012 | 1 | 0 | 1 | 0.5 | 0.5 | 0.7 | 0 | 0.000549 | 7.5 | 3 | 0.0292 | 0.000549 | 3.75 | 1.5 | 0.02044 | 6.5 | 0 | 20 | 24.5 | 13.5 | 13.5 | 100 | 113 | 1.8 | 5400 | 0 | 0 | 11136 | 11659 | 0.13723 | 0.11393 | 18 | 0.28142 | 0.34471 | 0.5184 | 0.30349 | 2.4 | 0.4 | 0 | 404.7808
2018 | 11 | 28 | 9 | Y2 | Dormitory | 2012 | 1 | 0 | 1 | 0.5 | 0.5 | 0.3 | 0.1 | 0.000549 | 7.5 | 3 | 0.0292 | 0.000549 | 3.75 | 1.5 | 0.00876 | 4.8 | 0 | 20 | 24.5 | 15.2 | 13.9 | 92 | 135 | 1.5 | 8400 | 0 | 0 | 11136 | 11659 | 0.13723 | 0.11393 | 18 | 0.28142 | 0.34471 | 0.5184 | 0.30349 | 2.4 | 0.4 | 42.3768 | 383.8747
2018 | 11 | 28 | 10 | Y2 | Dormitory | 2012 | 1 | 0 | 1 | 0.2 | 0.2 | 0.3 | 0.1 | 0.000549 | 7.5 | 3 | 0.0292 | 0.000549 | 1.5 | 0.6 | 0.00876 | 4.6 | 0 | 20 | 24.5 | 15.4 | 13.6 | 89 | 113 | 1.1 | 5400 | 0 | 0 | 11136 | 11659 | 0.13723 | 0.11393 | 18 | 0.28142 | 0.34471 | 0.5184 | 0.30349 | 2.4 | 0.4 | 48.0042 | 353.8861
2018 | 11 | 28 | 11 | Y2 | Dormitory | 2012 | 1 | 0 | 0.5 | 0.2 | 0.2 | 0.3 | 0.1 | 0.000549 | 7.5 | 3 | 0.0292 | 0.0002745 | 1.5 | 0.6 | 0.00876 | 5.3 | 0 | 20 | 24.5 | 14.7 | 14.4 | 98 | 113 | 1.3 | 8400 | 0 | 0 | 11136 | 11659 | 0.13723 | 0.11393 | 18 | 0.28142 | 0.34471 | 0.5184 | 0.30349 | 2.4 | 0.4 | 50.82 | 196.2339
2018 | 11 | 28 | 12 | Y2 | Dormitory | 2012 | 1 | 0 | 0 | 0 | 0 | 0.3 | 0.1 | 0.000549 | 7.5 | 3 | 0.0292 | 0 | 0 | 0 | 0.00876 | 5 | 0 | 20 | 24.5 | 15 | 13.9 | 93 | 248 | 1.4 | 3600 | 0 | 0 | 11136 | 11659 | 0.13723 | 0.11393 | 18 | 0.28142 | 0.34471 | 0.5184 | 0.30349 | 2.4 | 0.4 | 65.9975 | 26.8209
2018 | 11 | 28 | 13 | Y2 | Dormitory | 2012 | 0.8 | 0 | 0 | 0 | 0 | 0.3 | 0 | 0.000549 | 7.5 | 3 | 0.0292 | 0 | 0 | 0 | 0.00876 | 5.5 | 0 | 20 | 24.5 | 14.5 | 13.2 | 92 | 270 | 2.9 | 3600 | 0 | 0 | 11136 | 11659 | 0.13723 | 0.11393 | 18 | 0.28142 | 0.34471 | 0.5184 | 0.30349 | 2.4 | 0.4 | 66.4642 | 22.4005
2018 | 11 | 28 | 14 | Y2 | Dormitory | 2012 | 0.8 | 0 | 0 | 0 | 0 | 0.3 | 0 | 0.000549 | 7.5 | 3 | 0.0292 | 0 | 0 | 0 | 0.00876 | 7.4 | 0 | 20 | 24.5 | 12.6 | 12.3 | 98 | 293 | 5.5 | 600 | 0.1 | 0.1 | 11136 | 11659 | 0.13723 | 0.11393 | 18 | 0.28142 | 0.34471 | 0.5184 | 0.30349 | 2.4 | 0.4 | 75.8163 | 31.1924
2018 | 11 | 28 | 15 | Y2 | Dormitory | 2012 | 0.8 | 0 | 0 | 0 | 0 | 0.3 | 0 | 0.000549 | 7.5 | 3 | 0.0292 | 0 | 0 | 0 | 0.00876 | 8.9 | 0 | 20 | 24.5 | 11.1 | 11.1 | 100 | 293 | 6.5 | 0 | 1.6 | 1.6 | 11136 | 11659 | 0.13723 | 0.11393 | 18 | 0.28142 | 0.34471 | 0.5184 | 0.30349 | 2.4 | 0.4 | 78.025 | 40.7554
2018 | 11 | 28 | 16 | Y2 | Dormitory | 2012 | 0.8 | 0 | 0 | 0 | 0 | 0.3 | 0 | 0.000549 | 7.5 | 3 | 0.0292 | 0 | 0 | 0 | 0.00876 | 9.6 | 0 | 20 | 24.5 | 10.4 | 10.4 | 100 | 315 | 7 | 0 | 0.6 | 0.6 | 11136 | 11659 | 0.13723 | 0.11393 | 18 | 0.28142 | 0.34471 | 0.5184 | 0.30349 | 2.4 | 0.4 | 54.9262 | 47.4991
2018 | 11 | 28 | 17 | Y2 | Dormitory | 2012 | 1 | 0 | 0 | 0 | 0 | 0.3 | 0.1 | 0.000549 | 7.5 | 3 | 0.0292 | 0 | 0 | 0 | 0.00876 | 10.4 | 0 | 20 | 24.5 | 9.6 | 9.6 | 100 | 315 | 8.2 | 0 | 1 | 1 | 11136 | 11659 | 0.13723 | 0.11393 | 18 | 0.28142 | 0.34471 | 0.5184 | 0.30349 | 2.4 | 0.4 | 21.5698 | 57.6185
2018 | 11 | 28 | 18 | Y2 | Dormitory | 2012 | 1 | 0 | 0 | 0 | 0 | 0.7 | 0.1 | 0.000549 | 7.5 | 3 | 0.0292 | 0 | 0 | 0 | 0.02044 | 10.7 | 0 | 20 | 24.5 | 9.3 | 9.3 | 100 | 315 | 8.2 | 0 | 1.5 | 1.5 | 11136 | 11659 | 0.13723 | 0.11393 | 18 | 0.28142 | 0.34471 | 0.5184 | 0.30349 | 2.4 | 0.4 | 1.9301 | 91.8606
2018 | 11 | 28 | 19 | Y2 | Dormitory | 2012 | 1 | 0 | 0 | 0.5 | 0.5 | 1 | 0.1 | 0.000549 | 7.5 | 3 | 0.0292 | 0 | 3.75 | 1.5 | 0.0292 | 10.9 | 0 | 20 | 24.5 | 9.1 | 9.1 | 100 | 315 | 6.8 | 0 | 0.8 | 0.8 | 11136 | 11659 | 0.13723 | 0.11393 | 18 | 0.28142 | 0.34471 | 0.5184 | 0.30349 | 2.4 | 0.4 | 0 | 149.0908
2018 | 11 | 28 | 20 | Y2 | Dormitory | 2012 | 1 | 0 | 0.5 | 0.8 | 0.8 | 1 | 0.1 | 0.000549 | 7.5 | 3 | 0.0292 | 0.0002745 | 6 | 2.4 | 0.0292 | 11.1 | 0 | 20 | 24.5 | 8.9 | 8.9 | 100 | 315 | 5.9 | 0 | 2.4 | 2.4 | 11136 | 11659 | 0.13723 | 0.11393 | 18 | 0.28142 | 0.34471 | 0.5184 | 0.30349 | 2.4 | 0.4 | 0 | 324.75
2018 | 11 | 28 | 21 | Y2 | Dormitory | 2012 | 1 | 0 | 1 | 0.8 | 0.8 | 1 | 0.1 | 0.000549 | 7.5 | 3 | 0.0292 | 0.000549 | 6 | 2.4 | 0.0292 | 11.3 | 0 | 20 | 24.5 | 8.7 | 8.7 | 100 | 338 | 6 | 0 | 1.5 | 1.5 | 11136 | 11659 | 0.13723 | 0.11393 | 18 | 0.28142 | 0.34471 | 0.5184 | 0.30349 | 2.4 | 0.4 | 0 | 488.295
2018 | 11 | 28 | 22 | Y2 | Dormitory | 2012 | 1 | 0 | 1 | 0.8 | 0.8 | 1 | 0.1 | 0.000549 | 7.5 | 3 | 0.0292 | 0.000549 | 6 | 2.4 | 0.0292 | 11.4 | 0 | 20 | 24.5 | 8.6 | 8.6 | 100 | 338 | 6.1 | 0 | 1.4 | 1.4 | 11136 | 11659 | 0.13723 | 0.11393 | 18 | 0.28142 | 0.34471 | 0.5184 | 0.30349 | 2.4 | 0.4 | 0 | 492.1112
2018 | 11 | 28 | 23 | Y2 | Dormitory | 2012 | 1 | 0 | 0.5 | 0.8 | 0.8 | 1 | 0 | 0.000549 | 7.5 | 3 | 0.0292 | 0.0002745 | 6 | 2.4 | 0.0292 | 11.7 | 0 | 20 | 24.5 | 8.3 | 8.2 | 99 | 338 | 5.9 | 0 | 0.7 | 0.7 | 11136 | 11659 | 0.13723 | 0.11393 | 18 | 0.28142 | 0.34471 | 0.5184 | 0.30349 | 2.4 | 0.4 | 0 | 330.1119
2018 | 11 | 28 | 0 | Y2 | Dormitory | 2012 | 1 | 0 | 0 | 0.2 | 0.2 | 1 | 0 | 0.000549 | 7.5 | 3 | 0.0292 | 0 | 1.5 | 0.6 | 0.0292 | 11.7 | 0 | 20 | 24.5 | 8.3 | 8.3 | 100 | 338 | 5.9 | 0 | 2.2 | 2.2 | 11136 | 11659 | 0.13723 | 0.11393 | 18 | 0.28142 | 0.34471 | 0.5184 | 0.30349 | 2.4 | 0.4 | 0 | 159.0883
2018 | 11 | 29 | 1 | Y2 | Dormitory | 2012 | 1 | 0 | 0 | 0 | 0 | 1 | 0 | 0.000549 | 7.5 | 3 | 0.0292 | 0 | 0 | 0 | 0.0292 | 11.7 | 0 | 20 | 24.5 | 8.3 | 8.3 | 100 | 338 | 6.2 | 0 | 4.9 | 4.9 | 11136 | 11659 | 0.13723 | 0.11393 | 18 | 0.28142 | 0.34471 | 0.5184 | 0.30349 | 2.4 | 0.4 | 0 | 159.2912
2018 | 11 | 29 | 2 | Y2 | Dormitory | 2012 | 1 | 0 | 0 | 0 | 0 | 1 | 0 | 0.000549 | 7.5 | 3 | 0.0292 | 0 | 0 | 0 | 0.0292 | 11.9 | 0 | 20 | 24.5 | 8.1 | 8.1 | 100 | 338 | 6.3 | 0 | 0.6 | 0.6 | 11136 | 11659 | 0.13723 | 0.11393 | 18 | 0.28142 | 0.34471 | 0.5184 | 0.30349 | 2.4 | 0.4 | 0 | 166.8408
2018 | 11 | 29 | 3 | Y2 | Dormitory | 2012 | 1 | 0 | 0 | 0 | 0 | 1 | 0 | 0.000549 | 7.5 | 3 | 0.0292 | 0 | 0 | 0 | 0.0292 | 12 | 0 | 20 | 24.5 | 8 | 7.9 | 99 | 338 | 6.6 | 0 | 0.9 | 0.9 | 11136 | 11659 | 0.13723 | 0.11393 | 18 | 0.28142 | 0.34471 | 0.5184 | 0.30349 | 2.4 | 0.4 | 0 | 173.7545
2018 | 11 | 29 | 4 | Y2 | Dormitory | 2012 | 1 | 0 | 0 | 0 | 0 | 1 | 0 | 0.000549 | 7.5 | 3 | 0.0292 | 0 | 0 | 0 | 0.0292 | 12.2 | 0 | 20 | 24.5 | 7.8 | 7.5 | 98 | 338 | 6.4 | 0 | 1 | 1 | 11136 | 11659 | 0.13723 | 0.11393 | 18 | 0.28142 | 0.34471 | 0.5184 | 0.30349 | 2.4 | 0.4 | 0 | 179.0153
2018 | 11 | 29 | 5 | Y2 | Dormitory | 2012 | 1 | 0 | 0 | 0 | 0 | 1 | 0 | 0.000549 | 7.5 | 3 | 0.0292 | 0 | 0 | 0 | 0.0292 | 12.4 | 0 | 20 | 24.5 | 7.6 | 7.3 | 98 | 338 | 6 | 0 | 0.4 | 0.4 | 11136 | 11659 | 0.13723 | 0.11393 | 18 | 0.28142 | 0.34471 | 0.5184 | 0.30349 | 2.4 | 0.4 | 0 | 186.5215
2018 | 11 | 29 | 6 | Y2 | Dormitory | 2012 | 1 | 0 | 0 | 0 | 0 | 1 | 0 | 0.000549 | 7.5 | 3 | 0.0292 | 0 | 0 | 0 | 0.0292 | 12.5 | 0 | 20 | 24.5 | 7.5 | 7.2 | 98 | 338 | 5.8 | 0 | 0.4 | 0.4 | 11136 | 11659 | 0.13723 | 0.11393 | 18 | 0.28142 | 0.34471 | 0.5184 | 0.30349 | 2.4 | 0.4 | 0 | 192.088
2018 | 11 | 29 | 7 | Y2 | Dormitory | 2012 | 1 | 0 | 0.5 | 0.2 | 0.2 | 1 | 0 | 0.000549 | 7.5 | 3 | 0.0292 | 0.0002745 | 1.5 | 0.6 | 0.0292 | 12.5 | 0 | 20 | 24.5 | 7.5 | 6.7 | 95 | 0 | 5.9 | 600 | 0.5 | 0.5 | 11136 | 11659 | 0.13723 | 0.11393 | 18 | 0.28142 | 0.34471 | 0.5184 | 0.30349 | 2.4 | 0.4 | 0 | 359.8175
2018 | 11 | 29 | 8 | Y2 | Dormitory | 2012 | 1 | 0 | 1 | 0.5 | 0.5 | 0.7 | 0 | 0.000549 | 7.5 | 3 | 0.0292 | 0.000549 | 3.75 | 1.5 | 0.02044 | 12.6 | 0 | 20 | 24.5 | 7.4 | 6.9 | 97 | 338 | 5.8 | 1200 | 0.4 | 0.4 | 11136 | 11659 | 0.13723 | 0.11393 | 18 | 0.28142 | 0.34471 | 0.5184 | 0.30349 | 2.4 | 0.4 | 0 | 484.8886
2018 | 11 | 29 | 9 | Y2 | Dormitory | 2012 | 1 | 0 | 1 | 0.5 | 0.5 | 0.3 | 0.1 | 0.000549 | 7.5 | 3 | 0.0292 | 0.000549 | 3.75 | 1.5 | 0.00876 | 12.9 | 0 | 20 | 24.5 | 7.1 | 6.7 | 97 | 338 | 6.5 | 1800 | 0.3 | 0.3 | 11136 | 11659 | 0.13723 | 0.11393 | 18 | 0.28142 | 0.34471 | 0.5184 | 0.30349 | 2.4 | 0.4 | 39.4475 | 442.5493
2018 | 11 | 29 | 10 | Y2 | Dormitory | 2012 | 1 | 0 | 1 | 0.2 | 0.2 | 0.3 | 0.1 | 0.000549 | 7.5 | 3 | 0.0292 | 0.000549 | 1.5 | 0.6 | 0.00876 | 13.2 | 0 | 20 | 24.5 | 6.8 | 6.4 | 97 | 338 | 6.8 | 2400 | 0.4 | 0.4 | 11136 | 11659 | 0.13723 | 0.11393 | 18 | 0.28142 | 0.34471 | 0.5184 | 0.30349 | 2.4 | 0.4 | 45.4956 | 432.4082
2018 | 11 | 29 | 11 | Y2 | Dormitory | 2012 | 1 | 0 | 0.5 | 0.2 | 0.2 | 0.3 | 0.1 | 0.000549 | 7.5 | 3 | 0.0292 | 0.0002745 | 1.5 | 0.6 | 0.00876 | 13.4 | 0 | 20 | 24.5 | 6.6 | 6.3 | 98 | 0 | 6.2 | 2400 | 0.5 | 0.5 | 11136 | 11659 | 0.13723 | 0.11393 | 18 | 0.28142 | 0.34471 | 0.5184 | 0.30349 | 2.4 | 0.4 | 48.5178 | 273.481
2018 | 11 | 29 | 12 | Y2 | Dormitory | 2012 | 1 | 0 | 0 | 0 | 0 | 0.3 | 0.1 | 0.000549 | 7.5 | 3 | 0.0292 | 0 | 0 | 0 | 0.00876 | 13.4 | 0 | 20 | 24.5 | 6.6 | 6.6 | 100 | 338 | 6.9 | 2400 | 0.3 | 0.3 | 11136 | 11659 | 0.13723 | 0.11393 | 18 | 0.28142 | 0.34471 | 0.5184 | 0.30349 | 2.4 | 0.4 | 61.8854 | 106.4305
2018 | 11 | 29 | 13 | Y2 | Dormitory | 2012 | 0.8 | 0 | 0 | 0 | 0 | 0.3 | 0 | 0.000549 | 7.5 | 3 | 0.0292 | 0 | 0 | 0 | 0.00876 | 13.6 | 0 | 20 | 24.5 | 6.4 | 6.4 | 100 | 338 | 6.2 | 1200 | 0.4 | 0.4 | 11136 | 11659 | 0.13723 | 0.11393 | 18 | 0.28142 | 0.34471 | 0.5184 | 0.30349 | 2.4 | 0.4 | 58.4435 | 99.2405
2018 | 11 | 29 | 14 | Y2 | Dormitory | 2012 | 0.8 | 0 | 0 | 0 | 0 | 0.3 | 0 | 0.000549 | 7.5 | 3 | 0.0292 | 0 | 0 | 0 | 0.00876 | 13.5 | 0 | 20 | 24.5 | 6.5 | 6.4 | 99 | 338 | 5.9 | 600 | 0.2 | 0.2 | 11136 | 11659 | 0.13723 | 0.11393 | 18 | 0.28142 | 0.34471 | 0.5184 | 0.30349 | 2.4 | 0.4 | 63.3564 | 94.6085
2018 | 11 | 29 | 15 | Y2 | Dormitory | 2012 | 0.8 | 0 | 0 | 0 | 0 | 0.3 | 0 | 0.000549 | 7.5 | 3 | 0.0292 | 0 | 0 | 0 | 0.00876 | 13.5 | 0 | 20 | 24.5 | 6.5 | 6.1 | 97 | 338 | 6.3 | 0 | 0.5 | 0.5 | 11136 | 11659 | 0.13723 | 0.11393 | 18 | 0.28142 | 0.34471 | 0.5184 | 0.30349 | 2.4 | 0.4 | 74.4957 | 88.4129
2018 | 11 | 29 | 16 | Y2 | Dormitory | 2012 | 0.8 | 0 | 0 | 0 | 0 | 0.3 | 0 | 0.000549 | 7.5 | 3 | 0.0292 | 0 | 0 | 0 | 0.00876 | 13.4 | 0 | 20 | 24.5 | 6.6 | 6.3 | 98 | 338 | 6.8 | 0 | 2.2 | 2.2 | 11136 | 11659 | 0.13723 | 0.11393 | 18 | 0.28142 | 0.34471 | 0.5184 | 0.30349 | 2.4 | 0.4 | 63.3767 | 86.7385
2018 | 11 | 29 | 17 | Y2 | Dormitory | 2012 | 1 | 0 | 0 | 0 | 0 | 0.3 | 0.1 | 0.000549 | 7.5 | 3 | 0.0292 | 0 | 0 | 0 | 0.00876 | 13.3 | 0 | 20 | 24.5 | 6.7 | 6.6 | 99 | 338 | 6.2 | 0 | 1.2 | 1.2 | 11136 | 11659 | 0.13723 | 0.11393 | 18 | 0.28142 | 0.34471 | 0.5184 | 0.30349 | 2.4 | 0.4 | 28.2816 | 93.0716
2018 | 11 | 29 | 18 | Y2 | Dormitory | 2012 | 1 | 0 | 0 | 0 | 0 | 0.7 | 0.1 | 0.000549 | 7.5 | 3 | 0.0292 | 0 | 0 | 0 | 0.02044 | 12.9 | 0 | 20 | 24.5 | 7.1 | 6.7 | 97 | 338 | 6.6 | 0 | 0.7 | 0.7 | 11136 | 11659 | 0.13723 | 0.11393 | 18 | 0.28142 | 0.34471 | 0.5184 | 0.30349 | 2.4 | 0.4 | 2.1414 | 139.1145
2018 | 11 | 29 | 19 | Y2 | Dormitory | 2012 | 1 | 0 | 0 | 0.5 | 0.5 | 1 | 0.1 | 0.000549 | 7.5 | 3 | 0.0292 | 0 | 3.75 | 1.5 | 0.0292 | 12.6 | 0 | 20 | 24.5 | 7.4 | 7.3 | 99 | 0 | 6.4 | 0 | 2.2 | 2.2 | 11136 | 11659 | 0.13723 | 0.11393 | 18 | 0.28142 | 0.34471 | 0.5184 | 0.30349 | 2.4 | 0.4 | 0 | 199.9215
2018 | 11 | 29 | 20 | Y2 | Dormitory | 2012 | 1 | 0 | 0.5 | 0.8 | 0.8 | 1 | 0.1 | 0.000549 | 7.5 | 3 | 0.0292 | 0.0002745 | 6 | 2.4 | 0.0292 | 12.5 | 0 | 20 | 24.5 | 7.5 | 7.5 | 100 | 0 | 6 | 0 | 2.4 | 2.4 | 11136 | 11659 | 0.13723 | 0.11393 | 18 | 0.28142 | 0.34471 | 0.5184 | 0.30349 | 2.4 | 0.4 | 0 | 368.4454
2018 | 11 | 29 | 21 | Y2 | Dormitory | 2012 | 1 | 0 | 1 | 0.8 | 0.8 | 1 | 0.1 | 0.000549 | 7.5 | 3 | 0.0292 | 0.000549 | 6 | 2.4 | 0.0292 | 12.5 | 0 | 20 | 24.5 | 7.5 | 7.2 | 98 | 0 | 6.4 | 0 | 2.8 | 2.8 | 11136 | 11659 | 0.13723 | 0.11393 | 18 | 0.28142 | 0.34471 | 0.5184 | 0.30349 | 2.4 | 0.4 | 0 | 528.2598
2018 | 11 | 29 | 22 | Y2 | Dormitory | 2012 | 1 | 0 | 1 | 0.8 | 0.8 | 1 | 0.1 | 0.000549 | 7.5 | 3 | 0.0292 | 0.000549 | 6 | 2.4 | 0.0292 | 12.4 | 0 | 20 | 24.5 | 7.6 | 7.3 | 98 | 0 | 6.3 | 0 | 1.1 | 1.1 | 11136 | 11659 | 0.13723 | 0.11393 | 18 | 0.28142 | 0.34471 | 0.5184 | 0.30349 | 2.4 | 0.4 | 0 | 528.0971
2018 | 11 | 29 | 23 | Y2 | Dormitory | 2012 | 1 | 0 | 0.5 | 0.8 | 0.8 | 1 | 0 | 0.000549 | 7.5 | 3 | 0.0292 | 0.0002745 | 6 | 2.4 | 0.0292 | 12.3 | 0 | 20 | 24.5 | 7.7 | 7.1 | 96 | 0 | 5.7 | 0 | 0.7 | 0.7 | 11136 | 11659 | 0.13723 | 0.11393 | 18 | 0.28142 | 0.34471 | 0.5184 | 0.30349 | 2.4 | 0.4 | 0 | 359.9085
2018 | 11 | 29 | 0 | Y2 | Dormitory | 2012 | 1 | 0 | 0 | 0.2 | 0.2 | 1 | 0 | 0.000549 | 7.5 | 3 | 0.0292 | 0 | 1.5 | 0.6 | 0.0292 | 12.5 | 0 | 20 | 24.5 | 7.5 | 6.6 | 94 | 0 | 5.3 | 0 | 2.1 | 2.1 | 11136 | 11659 | 0.13723 | 0.11393 | 18 | 0.28142 | 0.34471 | 0.5184 | 0.30349 | 2.4 | 0.4 | 0 | 187.8255
2018 | 11 | 30 | 1 | Y2 | Dormitory | 2012 | 1 | 0 | 0 | 0 | 0 | 1 | 0 | 0.000549 | 7.5 | 3 | 0.0292 | 0 | 0 | 0 | 0.0292 | 12.5 | 0 | 20 | 24.5 | 7.5 | 6.3 | 92 | 0 | 6 | 0 | 0.2 | 0.2 | 11136 | 11659 | 0.13723 | 0.11393 | 18 | 0.28142 | 0.34471 | 0.5184 | 0.30349 | 2.4 | 0.4 | 0 | 188.694
2018 | 11 | 30 | 2 | Y2 | Dormitory | 2012 | 1 | 0 | 0 | 0 | 0 | 1 | 0 | 0.000549 | 7.5 | 3 | 0.0292 | 0 | 0 | 0 | 0.0292 | 13 | 0 | 20 | 24.5 | 7 | 6.1 | 94 | 0 | 4.7 | 0 | 1.2 | 1.2 | 11136 | 11659 | 0.13723 | 0.11393 | 18 | 0.28142 | 0.34471 | 0.5184 | 0.30349 | 2.4 | 0.4 | 0 | 197.598
2018 | 11 | 30 | 3 | Y2 | Dormitory | 2012 | 1 | 0 | 0 | 0 | 0 | 1 | 0 | 0.000549 | 7.5 | 3 | 0.0292 | 0 | 0 | 0 | 0.0292 | 12.9 | 0 | 20 | 24.5 | 7.1 | 5.9 | 92 | 0 | 5.4 | 0 | 0.6 | 0.6 | 11136 | 11659 | 0.13723 | 0.11393 | 18 | 0.28142 | 0.34471 | 0.5184 | 0.30349 | 2.4 | 0.4 | 0 | 202.7092
2018 | 11 | 30 | 4 | Y2 | Dormitory | 2012 | 1 | 0 | 0 | 0 | 0 | 1 | 0 | 0.000549 | 7.5 | 3 | 0.0292 | 0 | 0 | 0 | 0.0292 | 13 | 0 | 20 | 24.5 | 7 | 5.5 | 90 | 0 | 5.9 | 0 | 0.5 | 0.5 | 11136 | 11659 | 0.13723 | 0.11393 | 18 | 0.28142 | 0.34471 | 0.5184 | 0.30349 | 2.4 | 0.4 | 0 | 206.7998
2018 | 11 | 30 | 5 | Y2 | Dormitory | 2012 | 1 | 0 | 0 | 0 | 0 | 1 | 0 | 0.000549 | 7.5 | 3 | 0.0292 | 0 | 0 | 0 | 0.0292 | 13.2 | 0 | 20 | 24.5 | 6.8 | 5.1 | 89 | 0 | 6 | 0 | 0.3 | 0.3 | 11136 | 11659 | 0.13723 | 0.11393 | 18 | 0.28142 | 0.34471 | 0.5184 | 0.30349 | 2.4 | 0.4 | 0 | 212.2015
2018 | 11 | 30 | 6 | Y2 | Dormitory | 2012 | 1 | 0 | 0 | 0 | 0 | 1 | 0 | 0.000549 | 7.5 | 3 | 0.0292 | 0 | 0 | 0 | 0.0292 | 13.5 | 0 | 20 | 24.5 | 6.5 | 5.3 | 92 | 0 | 5.5 | 0 | 1 | 1 | 11136 | 11659 | 0.13723 | 0.11393 | 18 | 0.28142 | 0.34471 | 0.5184 | 0.30349 | 2.4 | 0.4 | 0 | 218.5343
2018 | 11 | 30 | 7 | Y2 | Dormitory | 2012 | 1 | 0 | 0.5 | 0.2 | 0.2 | 1 | 0 | 0.000549 | 7.5 | 3 | 0.0292 | 0.0002745 | 1.5 | 0.6 | 0.0292 | 13.2 | 0 | 20 | 24.5 | 6.8 | 5.6 | 92 | 338 | 5.7 | 600 | 0.5 | 0.5 | 11136 | 11659 | 0.13723 | 0.11393 | 18 | 0.28142 | 0.34471 | 0.5184 | 0.30349 | 2.4 | 0.4 | 0 | 384.2
2018 | 11 | 30 | 8 | Y2 | Dormitory | 2012 | 1 | 0 | 1 | 0.5 | 0.5 | 0.7 | 0 | 0.000549 | 7.5 | 3 | 0.0292 | 0.000549 | 3.75 | 1.5 | 0.02044 | 13.5 | 0 | 20 | 24.5 | 6.5 | 5.4 | 93 | 338 | 5.5 | 1200 | 0.9 | 0.9 | 11136 | 11659 | 0.13723 | 0.11393 | 18 | 0.28142 | 0.34471 | 0.5184 | 0.30349 | 2.4 | 0.4 | 0 | 505.0699
2018 | 11 | 30 | 9 | Y2 | Dormitory | 2012 | 1 | 0 | 1 | 0.5 | 0.5 | 0.3 | 0.1 | 0.000549 | 7.5 | 3 | 0.0292 | 0.000549 | 3.75 | 1.5 | 0.00876 | 13.7 | 0 | 20 | 24.5 | 6.3 | 5.7 | 96 | 338 | 4.8 | 1800 | 0.7 | 0.7 | 11136 | 11659 | 0.13723 | 0.11393 | 18 | 0.28142 | 0.34471 | 0.5184 | 0.30349 | 2.4 | 0.4 | 44.3641 | 457.7901
2018 | 11 | 30 | 10 | Y2 | Dormitory | 2012 | 1 | 0 | 1 | 0.2 | 0.2 | 0.3 | 0.1 | 0.000549 | 7.5 | 3 | 0.0292 | 0.000549 | 1.5 | 0.6 | 0.00876 | 14.1 | 0 | 20 | 24.5 | 5.9 | 5.5 | 97 | 338 | 5.1 | 1800 | 0.8 | 0.8 | 11136 | 11659 | 0.13723 | 0.11393 | 18 | 0.28142 | 0.34471 | 0.5184 | 0.30349 | 2.4 | 0.4 | 59.7858 | 444.8603
2018 | 11 | 30 | 11 | Y2 | Dormitory | 2012 | 1 | 0 | 0.5 | 0.2 | 0.2 | 0.3 | 0.1 | 0.000549 | 7.5 | 3 | 0.0292 | 0.0002745 | 1.5 | 0.6 | 0.00876 | 13.6 | 0 | 20 | 24.5 | 6.4 | 6 | 97 | 338 | 5.3 | 11400 | 0.3 | 0.3 | 11136 | 11659 | 0.13723 | 0.11393 | 18 | 0.28142 | 0.34471 | 0.5184 | 0.30349 | 2.4 | 0.4 | 58.9481 | 282.1213
2018 | 11 | 30 | 12 | Y2 | Dormitory | 2012 | 1 | 0 | 0 | 0 | 0 | 0.3 | 0.1 | 0.000549 | 7.5 | 3 | 0.0292 | 0 | 0 | 0 | 0.00876 | 13.5 | 0 | 20 | 24.5 | 6.5 | 5.6 | 94 | 338 | 5.6 | 7800 | 0.6 | 0.6 | 11136 | 11659 | 0.13723 | 0.11393 | 18 | 0.28142 | 0.34471 | 0.5184 | 0.30349 | 2.4 | 0.4 | 70.6173 | 110.664
2018 | 11 | 30 | 13 | Y2 | Dormitory | 2012 | 0.8 | 0 | 0 | 0 | 0 | 0.3 | 0 | 0.000549 | 7.5 | 3 | 0.0292 | 0 | 0 | 0 | 0.00876 | 13.8 | 0 | 20 | 24.5 | 6.2 | 5.8 | 97 | 338 | 6 | 3600 | 0.6 | 0.6 | 11136 | 11659 | 0.13723 | 0.11393 | 18 | 0.28142 | 0.34471 | 0.5184 | 0.30349 | 2.4 | 0.4 | 68.0195 | 101.801
2018 | 11 | 30 | 14 | Y2 | Dormitory | 2012 | 0.8 | 0 | 0 | 0 | 0 | 0.3 | 0 | 0.000549 | 7.5 | 3 | 0.0292 | 0 | 0 | 0 | 0.00876 | 14 | 0 | 20 | 24.5 | 6 | 5.9 | 99 | 315 | 5.7 | 1800 | 0.6 | 0.6 | 11136 | 11659 | 0.13723 | 0.11393 | 18 | 0.28142 | 0.34471 | 0.5184 | 0.30349 | 2.4 | 0.4 | 73.8367 | 97.1966
2018 | 11 | 30 | 15 | Y2 | Dormitory | 2012 | 0.8 | 0 | 0 | 0 | 0 | 0.3 | 0 | 0.000549 | 7.5 | 3 | 0.0292 | 0 | 0 | 0 | 0.00876 | 14.2 | 0 | 20 | 24.5 | 5.8 | 5.5 | 98 | 315 | 6.2 | 0 | 0.6 | 0.6 | 11136 | 11659 | 0.13723 | 0.11393 | 18 | 0.28142 | 0.34471 | 0.5184 | 0.30349 | 2.4 | 0.4 | 71.0589 | 93.2448
2018 | 11 | 30 | 16 | Y2 | Dormitory | 2012 | 0.8 | 0 | 0 | 0 | 0 | 0.3 | 0 | 0.000549 | 7.5 | 3 | 0.0292 | 0 | 0 | 0 | 0.00876 | 14.3 | 0 | 20 | 24.5 | 5.7 | 5.6 | 99 | 315 | 6.6 | 0 | 0.6 | 0.6 | 11136 | 11659 | 0.13723 | 0.11393 | 18 | 0.28142 | 0.34471 | 0.5184 | 0.30349 | 2.4 | 0.4 | 51.7273 | 94.3393
2018 | 11 | 30 | 17 | Y2 | Dormitory | 2012 | 1 | 0 | 0 | 0 | 0 | 0.3 | 0.1 | 0.000549 | 7.5 | 3 | 0.0292 | 0 | 0 | 0 | 0.00876 | 14.3 | 0 | 20 | 24.5 | 5.7 | 5.1 | 96 | 315 | 6.6 | 0 | 0.6 | 0.6 | 11136 | 11659 | 0.13723 | 0.11393 | 18 | 0.28142 | 0.34471 | 0.5184 | 0.30349 | 2.4 | 0.4 | 23.9215 | 102.8267
2018 | 11 | 30 | 18 | Y2 | Dormitory | 2012 | 1 | 0 | 0 | 0 | 0 | 0.7 | 0.1 | 0.000549 | 7.5 | 3 | 0.0292 | 0 | 0 | 0 | 0.02044 | 14.6 | 0 | 20 | 24.5 | 5.4 | 4.8 | 96 | 315 | 5.8 | 0 | 1 | 1 | 11136 | 11659 | 0.13723 | 0.11393 | 18 | 0.28142 | 0.34471 | 0.5184 | 0.30349 | 2.4 | 0.4 | 2.2048 | 163.1197
2018 | 11 | 30 | 19 | Y2 | Dormitory | 2012 | 1 | 0 | 0 | 0.5 | 0.5 | 1 | 0.1 | 0.000549 | 7.5 | 3 | 0.0292 | 0 | 3.75 | 1.5 | 0.0292 | 14.6 | 0 | 20 | 24.5 | 5.4 | 5.1 | 98 | 315 | 5.8 | 0 | 1.2 | 1.2 | 11136 | 11659 | 0.13723 | 0.11393 | 18 | 0.28142 | 0.34471 | 0.5184 | 0.30349 | 2.4 | 0.4 | 0 | 237.3663
2018 | 11 | 30 | 20 | Y2 | Dormitory | 2012 | 1 | 0 | 0.5 | 0.8 | 0.8 | 1 | 0.1 | 0.000549 | 7.5 | 3 | 0.0292 | 0.0002745 | 6 | 2.4 | 0.0292 | 14.7 | 0 | 20 | 24.5 | 5.3 | 5.2 | 99 | 315 | 4.8 | 0 | 1.1 | 1.1 | 11136 | 11659 | 0.13723 | 0.11393 | 18 | 0.28142 | 0.34471 | 0.5184 | 0.30349 | 2.4 | 0.4 | 0 | 409.6764
2018 | 11 | 30 | 21 | Y2 | Dormitory | 2012 | 1 | 0 | 1 | 0.8 | 0.8 | 1 | 0.1 | 0.000549 | 7.5 | 3 | 0.0292 | 0.000549 | 6 | 2.4 | 0.0292 | 14.8 | 0 | 20 | 24.5 | 5.2 | 5.2 | 100 | 315 | 5.3 | 0 | 0.6 | 0.6 | 11136 | 11659 | 0.13723 | 0.11393 | 18 | 0.28142 | 0.34471 | 0.5184 | 0.30349 | 2.4 | 0.4 | 0 | 574.0005
2018 | 11 | 30 | 22 | Y2 | Dormitory | 2012 | 1 | 0 | 1 | 0.8 | 0.8 | 1 | 0.1 | 0.000549 | 7.5 | 3 | 0.0292 | 0.000549 | 6 | 2.4 | 0.0292 | 15.3 | 0 | 20 | 24.5 | 4.7 | 4.7 | 100 | 315 | 4.2 | 0 | 0.3 | 0.3 | 11136 | 11659 | 0.13723 | 0.11393 | 18 | 0.28142 | 0.34471 | 0.5184 | 0.30349 | 2.4 | 0.4 | 0 | 581.4724
2018 | 11 | 30 | 23 | Y2 | Dormitory | 2012 | 1 | 0 | 0.5 | 0.8 | 0.8 | 1 | 0 | 0.000549 | 7.5 | 3 | 0.0292 | 0.0002745 | 6 | 2.4 | 0.0292 | 15.3 | 0 | 20 | 24.5 | 4.7 | 4.6 | 99 | 315 | 4.1 | 0 | 0 | 0 | 11136 | 11659 | 0.13723 | 0.11393 | 18 | 0.28142 | 0.34471 | 0.5184 | 0.30349 | 2.4 | 0.4 | 0 | 415.9167
2018 | 11 | 30 | 0 | Y2 | Dormitory | 2012 | 1 | 0 | 0 | 0.2 | 0.2 | 1 | 0 | 0.000549 | 7.5 | 3 | 0.0292 | 0 | 1.5 | 0.6 | 0.0292 | 15.4 | 0 | 20 | 24.5 | 4.6 | 4.3 | 98 | 315 | 3.9 | 0 | 0.3 | 0.3 | 11136 | 11659 | 0.13723 | 0.11393 | 18 | 0.28142 | 0.34471 | 0.5184 | 0.30349 | 2.4 | 0.4 | 0 | 245.2452
2019 | 12 | 1 | 1 | Y2 | Dormitory | 2012 | 1 | 0 | 0 | 0 | 0 | 1 | 0 | 0.000549 | 7.5 | 3 | 0.0292 | 0 | 0 | 0 | 0.0292 | 9.8 | 0 | 20 | 24.5 | 10.2 | 10.2 | 100 | 315 | 5.4 | 0 | 0 | 0 | 11136 | 11659 | 0.13723 | 0.11393 | 18 | 0.28142 | 0.34471 | 0.5184 | 0.30349 | 2.4 | 0.4 | 0 | 184.8727
2019 | 12 | 1 | 2 | Y2 | Dormitory | 2012 | 1 | 0 | 0 | 0 | 0 | 1 | 0 | 0.000549 | 7.5 | 3 | 0.0292 | 0 | 0 | 0 | 0.0292 | 10.3 | 0 | 20 | 24.5 | 9.7 | 9.7 | 100 | 315 | 6 | 0 | 0 | 0 | 11136 | 11659 | 0.13723 | 0.11393 | 18 | 0.28142 | 0.34471 | 0.5184 | 0.30349 | 2.4 | 0.4 | 0 | 157.4764
2019 | 12 | 1 | 3 | Y2 | Dormitory | 2012 | 1 | 0 | 0 | 0 | 0 | 1 | 0 | 0.000549 | 7.5 | 3 | 0.0292 | 0 | 0 | 0 | 0.0292 | 10.7 | 0 | 20 | 24.5 | 9.3 | 9 | 98 | 315 | 6 | 0 | 0 | 0 | 11136 | 11659 | 0.13723 | 0.11393 | 18 | 0.28142 | 0.34471 | 0.5184 | 0.30349 | 2.4 | 0.4 | 0 | 166.9382
2019 | 12 | 1 | 4 | Y2 | Dormitory | 2012 | 1 | 0 | 0 | 0 | 0 | 1 | 0 | 0.000549 | 7.5 | 3 | 0.0292 | 0 | 0 | 0 | 0.0292 | 10.9 | 0 | 20 | 24.5 | 9.1 | 8.8 | 98 | 315 | 6.5 | 0 | 0 | 0 | 11136 | 11659 | 0.13723 | 0.11393 | 18 | 0.28142 | 0.34471 | 0.5184 | 0.30349 | 2.4 | 0.4 | 0 | 172.8791
2019 | 12 | 1 | 5 | Y2 | Dormitory | 2012 | 1 | 0 | 0 | 0 | 0 | 1 | 0 | 0.000549 | 7.5 | 3 | 0.0292 | 0 | 0 | 0 | 0.0292 | 11.1 | 0 | 20 | 24.5 | 8.9 | 8.9 | 100 | 315 | 4.9 | 0 | 0.7 | 0.7 | 11136 | 11659 | 0.13723 | 0.11393 | 18 | 0.28142 | 0.34471 | 0.5184 | 0.30349 | 2.4 | 0.4 | 0 | 179.8065
2019 | 12 | 1 | 6 | Y2 | Dormitory | 2012 | 1 | 0 | 0 | 0 | 0 | 1 | 0 | 0.000549 | 7.5 | 3 | 0.0292 | 0 | 0 | 0 | 0.0292 | 11.3 | 0 | 20 | 24.5 | 8.7 | 8.7 | 100 | 315 | 4.6 | 0 | 1.1 | 1.1 | 11136 | 11659 | 0.13723 | 0.11393 | 18 | 0.28142 | 0.34471 | 0.5184 | 0.30349 | 2.4 | 0.4 | 0 | 183.6993
2019 | 12 | 1 | 7 | Y2 | Dormitory | 2012 | 1 | 0 | 0.5 | 0.2 | 0.2 | 1 | 0 | 0.000549 | 7.5 | 3 | 0.0292 | 0.0002745 | 1.5 | 0.6 | 0.0292 | 11.1 | 0 | 20 | 24.5 | 8.9 | 8.9 | 100 | 293 | 4.6 | 2400 | 0.2 | 0.2 | 11136 | 11659 | 0.13723 | 0.11393 | 18 | 0.28142 | 0.34471 | 0.5184 | 0.30349 | 2.4 | 0.4 | 0 | 349.6708
2019 | 12 | 1 | 8 | Y2 | Dormitory | 2012 | 1 | 0 | 1 | 0.5 | 0.5 | 0.7 | 0 | 0.000549 | 7.5 | 3 | 0.0292 | 0.000549 | 3.75 | 1.5 | 0.02044 | 10.8 | 0 | 20 | 24.5 | 9.2 | 9.2 | 100 | 315 | 5.1 | 2400 | 1.4 | 1.4 | 11136 | 11659 | 0.13723 | 0.11393 | 18 | 0.28142 | 0.34471 | 0.5184 | 0.30349 | 2.4 | 0.4 | 0 | 474.1698
2019 | 12 | 1 | 9 | Y2 | Dormitory | 2012 | 1 | 0 | 1 | 0.5 | 0.5 | 0.3 | 0.1 | 0.000549 | 7.5 | 3 | 0.0292 | 0.000549 | 3.75 | 1.5 | 0.00876 | 10.7 | 0 | 20 | 24.5 | 9.3 | 9.3 | 100 | 315 | 4.8 | 3000 | 0.5 | 0.5 | 11136 | 11659 | 0.13723 | 0.11393 | 18 | 0.28142 | 0.34471 | 0.5184 | 0.30349 | 2.4 | 0.4 | 3.6918 | 439.6731
2019 | 12 | 1 | 10 | Y2 | Dormitory | 2012 | 1 | 0 | 1 | 0.2 | 0.2 | 0.3 | 0.1 | 0.000549 | 7.5 | 3 | 0.0292 | 0.000549 | 1.5 | 0.6 | 0.00876 | 11 | 0 | 20 | 24.5 | 9 | 9 | 100 | 315 | 4.4 | 4800 | 1.2 | 1.2 | 11136 | 11659 | 0.13723 | 0.11393 | 18 | 0.28142 | 0.34471 | 0.5184 | 0.30349 | 2.4 | 0.4 | 8.4424 | 431.4909
2019 | 12 | 1 | 11 | Y2 | Dormitory | 2012 | 1 | 0 | 0.5 | 0.2 | 0.2 | 0.3 | 0.1 | 0.000549 | 7.5 | 3 | 0.0292 | 0.0002745 | 1.5 | 0.6 | 0.00876 | 11.4 | 0 | 20 | 24.5 | 8.6 | 8.6 | 100 | 315 | 6 | 4200 | 1 | 1 | 11136 | 11659 | 0.13723 | 0.11393 | 18 | 0.28142 | 0.34471 | 0.5184 | 0.30349 | 2.4 | 0.4 | 12.4719 | 272.9835
2019 | 12 | 1 | 12 | Y2 | Dormitory | 2012 | 1 | 0 | 0 | 0 | 0 | 0.3 | 0.1 | 0.000549 | 7.5 | 3 | 0.0292 | 0 | 0 | 0 | 0.00876 | 10.8 | 0 | 20 | 24.5 | 9.2 | 9.2 | 100 | 338 | 4.3 | 7800 | 0.1 | 0.1 | 11136 | 11659 | 0.13723 | 0.11393 | 18 | 0.28142 | 0.34471 | 0.5184 | 0.30349 | 2.4 | 0.4 | 15.7839 | 107.7808
2019 | 12 | 1 | 13 | Y2 | Dormitory | 2012 | 0.8 | 0 | 0 | 0 | 0 | 0.3 | 0 | 0.000549 | 7.5 | 3 | 0.0292 | 0 | 0 | 0 | 0.00876 | 11.6 | 0 | 20 | 24.5 | 8.4 | 8.4 | 100 | 338 | 4 | 2400 | 1.1 | 1.1 | 11136 | 11659 | 0.13723 | 0.11393 | 18 | 0.28142 | 0.34471 | 0.5184 | 0.30349 | 2.4 | 0.4 | 17.7465 | 104.1102
2019 | 12 | 1 | 14 | Y2 | Dormitory | 2012 | 0.8 | 0 | 0 | 0 | 0 | 0.3 | 0 | 0.000549 | 7.5 | 3 | 0.0292 | 0 | 0 | 0 | 0.00876 | 12.1 | 0 | 20 | 24.5 | 7.9 | 7.9 | 100 | 338 | 3.6 | 1800 | 0.9 | 0.9 | 11136 | 11659 | 0.13723 | 0.11393 | 18 | 0.28142 | 0.34471 | 0.5184 | 0.30349 | 2.4 | 0.4 | 24.1823 | 106.8206
2019 | 12 | 1 | 15 | Y2 | Dormitory | 2012 | 0.8 | 0 | 0 | 0 | 0 | 0.3 | 0 | 0.000549 | 7.5 | 3 | 0.0292 | 0 | 0 | 0 | 0.00876 | 12.4 | 0 | 20 | 24.5 | 7.6 | 7.6 | 100 | 338 | 3.3 | 0 | 0 | 0 | 11136 | 11659 | 0.13723 | 0.11393 | 18 | 0.28142 | 0.34471 | 0.5184 | 0.30349 | 2.4 | 0.4 | 21.9876 | 109.101
2019 | 12 | 1 | 16 | Y2 | Dormitory | 2012 | 0.8 | 0 | 0 | 0 | 0 | 0.3 | 0 | 0.000549 | 7.5 | 3 | 0.0292 | 0 | 0 | 0 | 0.00876 | 12.4 | 0 | 20 | 24.5 | 7.6 | 6 | 90 | 338 | 3.7 | 0 | 0 | 0 | 11136 | 11659 | 0.13723 | 0.11393 | 18 | 0.28142 | 0.34471 | 0.5184 | 0.30349 | 2.4 | 0.4 | 8.8939 | 112.175
2019 | 12 | 1 | 17 | Y2 | Dormitory | 2012 | 1 | 0 | 0 | 0 | 0 | 0.3 | 0.1 | 0.000549 | 7.5 | 3 | 0.0292 | 0 | 0 | 0 | 0.00876 | 12.1 | 0 | 20 | 24.5 | 7.9 | 4.4 | 79 | 338 | 3.8 | 0 | 0 | 0 | 11136 | 11659 | 0.13723 | 0.11393 | 18 | 0.28142 | 0.34471 | 0.5184 | 0.30349 | 2.4 | 0.4 | 3.9656 | 119.1943
2019 | 12 | 1 | 18 | Y2 | Dormitory | 2012 | 1 | 0 | 0 | 0 | 0 | 0.7 | 0.1 | 0.000549 | 7.5 | 3 | 0.0292 | 0 | 0 | 0 | 0.02044 | 11.9 | 0 | 20 | 24.5 | 8.1 | 4.1 | 76 | 0 | 3.6 | 0 | 0 | 0 | 11136 | 11659 | 0.13723 | 0.11393 | 18 | 0.28142 | 0.34471 | 0.5184 | 0.30349 | 2.4 | 0.4 | 0.34747 | 159.4592
2019 | 12 | 1 | 19 | Y2 | Dormitory | 2012 | 1 | 0 | 0 | 0.5 | 0.5 | 1 | 0.1 | 0.000549 | 7.5 | 3 | 0.0292 | 0 | 3.75 | 1.5 | 0.0292 | 11.6 | 0 | 20 | 24.5 | 8.4 | 3.6 | 72 | 0 | 3.4 | 0 | 0 | 0 | 11136 | 11659 | 0.13723 | 0.11393 | 18 | 0.28142 | 0.34471 | 0.5184 | 0.30349 | 2.4 | 0.4 | 0 | 211.4306
2019 | 12 | 1 | 20 | Y2 | Dormitory | 2012 | 1 | 0 | 0.5 | 0.8 | 0.8 | 1 | 0.1 | 0.000549 | 7.5 | 3 | 0.0292 | 0.0002745 | 6 | 2.4 | 0.0292 | 11.8 | 0 | 20 | 24.5 | 8.2 | 3.8 | 74 | 0 | 2.3 | 0 | 0 | 0 | 11136 | 11659 | 0.13723 | 0.11393 | 18 | 0.28142 | 0.34471 | 0.5184 | 0.30349 | 2.4 | 0.4 | 0 | 378.2422
2019 | 12 | 1 | 21 | Y2 | Dormitory | 2012 | 1 | 0 | 1 | 0.8 | 0.8 | 1 | 0.1 | 0.000549 | 7.5 | 3 | 0.0292 | 0.000549 | 6 | 2.4 | 0.0292 | 12 | 0 | 20 | 24.5 | 8 | 3.4 | 73 | 0 | 1.6 | 0 | 0 | 0 | 11136 | 11659 | 0.13723 | 0.11393 | 18 | 0.28142 | 0.34471 | 0.5184 | 0.30349 | 2.4 | 0.4 | 0 | 539.2805
2019 | 12 | 1 | 22 | Y2 | Dormitory | 2012 | 1 | 0 | 1 | 0.8 | 0.8 | 1 | 0.1 | 0.000549 | 7.5 | 3 | 0.0292 | 0.000549 | 6 | 2.4 | 0.0292 | 12.1 | 0 | 20 | 24.5 | 7.9 | 3.1 | 72 | 0 | 1.5 | 0 | 0 | 0 | 11136 | 11659 | 0.13723 | 0.11393 | 18 | 0.28142 | 0.34471 | 0.5184 | 0.30349 | 2.4 | 0.4 | 0 | 541.5235
2019 | 12 | 1 | 23 | Y2 | Dormitory | 2012 | 1 | 0 | 0.5 | 0.8 | 0.8 | 1 | 0 | 0.000549 | 7.5 | 3 | 0.0292 | 0.0002745 | 6 | 2.4 | 0.0292 | 12.4 | 0 | 20 | 24.5 | 7.6 | 3.2 | 74 | 293 | 1.7 | 0 | 0 | 0 | 11136 | 11659 | 0.13723 | 0.11393 | 18 | 0.28142 | 0.34471 | 0.5184 | 0.30349 | 2.4 | 0.4 | 0 | 376.1655
2019 | 12 | 1 | 0 | Y2 | Dormitory | 2012 | 1 | 0 | 0 | 0.2 | 0.2 | 1 | 0 | 0.000549 | 7.5 | 3 | 0.0292 | 0 | 1.5 | 0.6 | 0.0292 | 12.6 | 0 | 20 | 24.5 | 7.4 | 3.6 | 77 | 45 | 0.8 | 0 | 0 | 0 | 11136 | 11659 | 0.13723 | 0.11393 | 18 | 0.28142 | 0.34471 | 0.5184 | 0.30349 | 2.4 | 0.4 | 0 | 205.5212
2019 | 12 | 2 | 1 | Y2 | Dormitory | 2012 | 1 | 0 | 0 | 0 | 0 | 1 | 0 | 0.000549 | 7.5 | 3 | 0.0292 | 0 | 0 | 0 | 0.0292 | 12.9 | 0 | 20 | 24.5 | 7.1 | 3.1 | 76 | 315 | 1.1 | 0 | 0 | 0 | 11136 | 11659 | 0.13723 | 0.11393 | 18 | 0.28142 | 0.34471 | 0.5184 | 0.30349 | 2.4 | 0.4 | 0 | 207.3105
2019 | 12 | 2 | 2 | Y2 | Dormitory | 2012 | 1 | 0 | 0 | 0 | 0 | 1 | 0 | 0.000549 | 7.5 | 3 | 0.0292 | 0 | 0 | 0 | 0.0292 | 14.1 | 0 | 20 | 24.5 | 5.9 | 3.5 | 85 | 293 | 0.8 | 0 | 0 | 0 | 11136 | 11659 | 0.13723 | 0.11393 | 18 | 0.28142 | 0.34471 | 0.5184 | 0.30349 | 2.4 | 0.4 | 0 | 224.2588
2019 | 12 | 2 | 3 | Y2 | Dormitory | 2012 | 1 | 0 | 0 | 0 | 0 | 1 | 0 | 0.000549 | 7.5 | 3 | 0.0292 | 0 | 0 | 0 | 0.0292 | 15.1 | 0 | 20 | 24.5 | 4.9 | 4.9 | 100 | 180 | 1.5 | 0 | 0 | 0 | 11136 | 11659 | 0.13723 | 0.11393 | 18 | 0.28142 | 0.34471 | 0.5184 | 0.30349 | 2.4 | 0.4 | 0 | 243.7043
2019 | 12 | 2 | 4 | Y2 | Dormitory | 2012 | 1 | 0 | 0 | 0 | 0 | 1 | 0 | 0.000549 | 7.5 | 3 | 0.0292 | 0 | 0 | 0 | 0.0292 | 15.6 | 0 | 20 | 24.5 | 4.4 | 4.4 | 100 | 180 | 1.3 | 0 | 0 | 0 | 11136 | 11659 | 0.13723 | 0.11393 | 18 | 0.28142 | 0.34471 | 0.5184 | 0.30349 | 2.4 | 0.4 | 0 | 256.29
2019 | 12 | 2 | 5 | Y2 | Dormitory | 2012 | 1 | 0 | 0 | 0 | 0 | 1 | 0 | 0.000549 | 7.5 | 3 | 0.0292 | 0 | 0 | 0 | 0.0292 | 16.6 | 0 | 20 | 24.5 | 3.4 | 3.4 | 100 | 248 | 0.9 | 0 | 0 | 0 | 11136 | 11659 | 0.13723 | 0.11393 | 18 | 0.28142 | 0.34471 | 0.5184 | 0.30349 | 2.4 | 0.4 | 0 | 271.3877
2019 | 12 | 2 | 6 | Y2 | Dormitory | 2012 | 1 | 0 | 0 | 0 | 0 | 1 | 0 | 0.000549 | 7.5 | 3 | 0.0292 | 0 | 0 | 0 | 0.0292 | 17.8 | 0 | 20 | 24.5 | 2.2 | 2.2 | 100 | 135 | 0.9 | 0 | 0 | 0 | 11136 | 11659 | 0.13723 | 0.11393 | 18 | 0.28142 | 0.34471 | 0.5184 | 0.30349 | 2.4 | 0.4 | 0 | 291.8424
2019 | 12 | 2 | 7 | Y2 | Dormitory | 2012 | 1 | 0 | 0.5 | 0.2 | 0.2 | 1 | 0 | 0.000549 | 7.5 | 3 | 0.0292 | 0.0002745 | 1.5 | 0.6 | 0.0292 | 16.1 | 0 | 20 | 24.5 | 3.9 | 3.9 | 100 | 68 | 0.8 | 6000 | 0 | 0 | 11136 | 11659 | 0.13723 | 0.11393 | 18 | 0.28142 | 0.34471 | 0.5184 | 0.30349 | 2.4 | 0.4 | 0 | 446.9907
2019 | 12 | 2 | 8 | Y2 | Dormitory | 2012 | 1 | 0 | 1 | 0.5 | 0.5 | 0.7 | 0 | 0.000549 | 7.5 | 3 | 0.0292 | 0.000549 | 3.75 | 1.5 | 0.02044 | 15 | 0 | 20 | 24.5 | 5 | 5 | 100 | 113 | 1.3 | 11400 | 0 | 0 | 11136 | 11659 | 0.13723 | 0.11393 | 18 | 0.28142 | 0.34471 | 0.5184 | 0.30349 | 2.4 | 0.4 | 0 | 535.5242
2019 | 12 | 2 | 9 | Y2 | Dormitory | 2012 | 1 | 0 | 1 | 0.5 | 0.5 | 0.3 | 0.1 | 0.000549 | 7.5 | 3 | 0.0292 | 0.000549 | 3.75 | 1.5 | 0.00876 | 11.5 | 0 | 20 | 24.5 | 8.5 | 3.7 | 72 | 113 | 1.5 | 22800 | 0 | 0 | 11136 | 11659 | 0.13723 | 0.11393 | 18 | 0.28142 | 0.34471 | 0.5184 | 0.30349 | 2.4 | 0.4 | 40.9216 | 454.6481
2019 | 12 | 2 | 10 | Y2 | Dormitory | 2012 | 1 | 0 | 1 | 0.2 | 0.2 | 0.3 | 0.1 | 0.000549 | 7.5 | 3 | 0.0292 | 0.000549 | 1.5 | 0.6 | 0.00876 | 9.2 | 0 | 20 | 24.5 | 10.8 | 3.3 | 60 | 113 | 1.9 | 27600 | 0 | 0 | 11136 | 11659 | 0.13723 | 0.11393 | 18 | 0.28142 | 0.34471 | 0.5184 | 0.30349 | 2.4 | 0.4 | 54.684 | 412.5919
2019 | 12 | 2 | 11 | Y2 | Dormitory | 2012 | 1 | 0 | 0.5 | 0.2 | 0.2 | 0.3 | 0.1 | 0.000549 | 7.5 | 3 | 0.0292 | 0.0002745 | 1.5 | 0.6 | 0.00876 | 8.9 | 0 | 20 | 24.5 | 11.1 | 0.7 | 49 | 113 | 1.4 | 28200 | 0 | 0 | 11136 | 11659 | 0.13723 | 0.11393 | 18 | 0.28142 | 0.34471 | 0.5184 | 0.30349 | 2.4 | 0.4 | 54.6752 | 241.8358
2019 | 12 | 2 | 12 | Y2 | Dormitory | 2012 | 1 | 0 | 0 | 0 | 0 | 0.3 | 0.1 | 0.000549 | 7.5 | 3 | 0.0292 | 0 | 0 | 0 | 0.00876 | 8.6 | 0 | 20 | 24.5 | 11.4 | 0.7 | 48 | 90 | 1.5 | 13200 | 0 | 0 | 11136 | 11659 | 0.13723 | 0.11393 | 18 | 0.28142 | 0.34471 | 0.5184 | 0.30349 | 2.4 | 0.4 | 67.5802 | 69.0144
2019 | 12 | 2 | 13 | Y2 | Dormitory | 2012 | 0.8 | 0 | 0 | 0 | 0 | 0.3 | 0 | 0.000549 | 7.5 | 3 | 0.0292 | 0 | 0 | 0 | 0.00876 | 9.2 | 0 | 20 | 24.5 | 10.8 | 1.2 | 52 | 113 | 1.1 | 3600 | 0 | 0 | 11136 | 11659 | 0.13723 | 0.11393 | 18 | 0.28142 | 0.34471 | 0.5184 | 0.30349 | 2.4 | 0.4 | 70.3837 | 62.8484
2019 | 12 | 2 | 14 | Y2 | Dormitory | 2012 | 0.8 | 0 | 0 | 0 | 0 | 0.3 | 0 | 0.000549 | 7.5 | 3 | 0.0292 | 0 | 0 | 0 | 0.00876 | 9.4 | 0 | 20 | 24.5 | 10.6 | 0.2 | 49 | 0 | 0.7 | 2400 | 0 | 0 | 11136 | 11659 | 0.13723 | 0.11393 | 18 | 0.28142 | 0.34471 | 0.5184 | 0.30349 | 2.4 | 0.4 | 84.2948 | 57.7931
2019 | 12 | 2 | 15 | Y2 | Dormitory | 2012 | 0.8 | 0 | 0 | 0 | 0 | 0.3 | 0 | 0.000549 | 7.5 | 3 | 0.0292 | 0 | 0 | 0 | 0.00876 | 10.8 | 0 | 20 | 24.5 | 9.2 | 2 | 61 | 203 | 1 | 1200 | 0 | 0 | 11136 | 11659 | 0.13723 | 0.11393 | 18 | 0.28142 | 0.34471 | 0.5184 | 0.30349 | 2.4 | 0.4 | 92.9194 | 61.4288
2019 | 12 | 2 | 16 | Y2 | Dormitory | 2012 | 0.8 | 0 | 0 | 0 | 0 | 0.3 | 0 | 0.000549 | 7.5 | 3 | 0.0292 | 0 | 0 | 0 | 0.00876 | 12.3 | 0 | 20 | 24.5 | 7.7 | 2.3 | 69 | 315 | 1 | 0 | 0 | 0 | 11136 | 11659 | 0.13723 | 0.11393 | 18 | 0.28142 | 0.34471 | 0.5184 | 0.30349 | 2.4 | 0.4 | 76.3793 | 70.955
2019 | 12 | 2 | 17 | Y2 | Dormitory | 2012 | 1 | 0 | 0 | 0 | 0 | 0.3 | 0.1 | 0.000549 | 7.5 | 3 | 0.0292 | 0 | 0 | 0 | 0.00876 | 13.3 | 0 | 20 | 24.5 | 6.7 | 4 | 83 | 270 | 0.8 | 0 | 0 | 0 | 11136 | 11659 | 0.13723 | 0.11393 | 18 | 0.28142 | 0.34471 | 0.5184 | 0.30349 | 2.4 | 0.4 | 34.8153 | 83.805
2019 | 12 | 2 | 18 | Y2 | Dormitory | 2012 | 1 | 0 | 0 | 0 | 0 | 0.7 | 0.1 | 0.000549 | 7.5 | 3 | 0.0292 | 0 | 0 | 0 | 0.02044 | 14.6 | 0 | 20 | 24.5 | 5.4 | 4.7 | 95 | 158 | 1.3 | 0 | 0 | 0 | 11136 | 11659 | 0.13723 | 0.11393 | 18 | 0.28142 | 0.34471 | 0.5184 | 0.30349 | 2.4 | 0.4 | 3.1185 | 138.1413
2019 | 12 | 2 | 19 | Y2 | Dormitory | 2012 | 1 | 0 | 0 | 0.5 | 0.5 | 1 | 0.1 | 0.000549 | 7.5 | 3 | 0.0292 | 0 | 3.75 | 1.5 | 0.0292 | 15.3 | 0 | 20 | 24.5 | 4.7 | 4.7 | 100 | 180 | 1.1 | 0 | 0 | 0 | 11136 | 11659 | 0.13723 | 0.11393 | 18 | 0.28142 | 0.34471 | 0.5184 | 0.30349 | 2.4 | 0.4 | 0 | 222.6488
2019 | 12 | 2 | 20 | Y2 | Dormitory | 2012 | 1 | 0 | 0.5 | 0.8 | 0.8 | 1 | 0.1 | 0.000549 | 7.5 | 3 | 0.0292 | 0.0002745 | 6 | 2.4 | 0.0292 | 15.7 | 0 | 20 | 24.5 | 4.3 | 4.3 | 100 | 158 | 1 | 0 | 0 | 0 | 11136 | 11659 | 0.13723 | 0.11393 | 18 | 0.28142 | 0.34471 | 0.5184 | 0.30349 | 2.4 | 0.4 | 0 | 406.4945
2019 | 12 | 2 | 21 | Y2 | Dormitory | 2012 | 1 | 0 | 1 | 0.8 | 0.8 | 1 | 0.1 | 0.000549 | 7.5 | 3 | 0.0292 | 0.000549 | 6 | 2.4 | 0.0292 | 16.4 | 0 | 20 | 24.5 | 3.6 | 3.6 | 100 | 158 | 1.4 | 0 | 0 | 0 | 11136 | 11659 | 0.13723 | 0.11393 | 18 | 0.28142 | 0.34471 | 0.5184 | 0.30349 | 2.4 | 0.4 | 0 | 579.1875
2019 | 12 | 2 | 22 | Y2 | Dormitory | 2012 | 1 | 0 | 1 | 0.8 | 0.8 | 1 | 0.1 | 0.000549 | 7.5 | 3 | 0.0292 | 0.000549 | 6 | 2.4 | 0.0292 | 16.4 | 0 | 20 | 24.5 | 3.6 | 3.6 | 100 | 158 | 1.6 | 0 | 0 | 0 | 11136 | 11659 | 0.13723 | 0.11393 | 18 | 0.28142 | 0.34471 | 0.5184 | 0.30349 | 2.4 | 0.4 | 0 | 587.2836
2019 | 12 | 2 | 23 | Y2 | Dormitory | 2012 | 1 | 0 | 0.5 | 0.8 | 0.8 | 1 | 0 | 0.000549 | 7.5 | 3 | 0.0292 | 0.0002745 | 6 | 2.4 | 0.0292 | 15.9 | 0 | 20 | 24.5 | 4.1 | 4.1 | 100 | 0 | 1.1 | 0 | 0 | 0 | 11136 | 11659 | 0.13723 | 0.11393 | 18 | 0.28142 | 0.34471 | 0.5184 | 0.30349 | 2.4 | 0.4 | 0 | 414.1339
2019 | 12 | 2 | 0 | Y2 | Dormitory | 2012 | 1 | 0 | 0 | 0.2 | 0.2 | 1 | 0 | 0.000549 | 7.5 | 3 | 0.0292 | 0 | 1.5 | 0.6 | 0.0292 | 17.5 | 0 | 20 | 24.5 | 2.5 | 2.5 | 100 | 180 | 1.1 | 0 | 0 | 0 | 11136 | 11659 | 0.13723 | 0.11393 | 18 | 0.28142 | 0.34471 | 0.5184 | 0.30349 | 2.4 | 0.4 | 0 | 256.6235
2019 | 12 | 3 | 1 | Y2 | Dormitory | 2012 | 1 | 0 | 0 | 0 | 0 | 1 | 0 | 0.000549 | 7.5 | 3 | 0.0292 | 0 | 0 | 0 | 0.0292 | 15.7 | 0 | 20 | 24.5 | 4.3 | 4.3 | 100 | 180 | 1.2 | 0 | 0 | 0 | 11136 | 11659 | 0.13723 | 0.11393 | 18 | 0.28142 | 0.34471 | 0.5184 | 0.30349 | 2.4 | 0.4 | 0 | 247.9757
2019 | 12 | 3 | 2 | Y2 | Dormitory | 2012 | 1 | 0 | 0 | 0 | 0 | 1 | 0 | 0.000549 | 7.5 | 3 | 0.0292 | 0 | 0 | 0 | 0.0292 | 16.5 | 0 | 20 | 24.5 | 3.5 | 3.5 | 100 | 180 | 0.9 | 0 | 0 | 0 | 11136 | 11659 | 0.13723 | 0.11393 | 18 | 0.28142 | 0.34471 | 0.5184 | 0.30349 | 2.4 | 0.4 | 0 | 249.6383
2019 | 12 | 3 | 3 | Y2 | Dormitory | 2012 | 1 | 0 | 0 | 0 | 0 | 1 | 0 | 0.000549 | 7.5 | 3 | 0.0292 | 0 | 0 | 0 | 0.0292 | 15.6 | 0 | 20 | 24.5 | 4.4 | 4.4 | 100 | 180 | 1.6 | 0 | 0 | 0 | 11136 | 11659 | 0.13723 | 0.11393 | 18 | 0.28142 | 0.34471 | 0.5184 | 0.30349 | 2.4 | 0.4 | 0 | 249.1401
2019 | 12 | 3 | 4 | Y2 | Dormitory | 2012 | 1 | 0 | 0 | 0 | 0 | 1 | 0 | 0.000549 | 7.5 | 3 | 0.0292 | 0 | 0 | 0 | 0.0292 | 16.9 | 0 | 20 | 24.5 | 3.1 | 3.1 | 100 | 225 | 1.3 | 0 | 0 | 0 | 11136 | 11659 | 0.13723 | 0.11393 | 18 | 0.28142 | 0.34471 | 0.5184 | 0.30349 | 2.4 | 0.4 | 0 | 260.4588
2019 | 12 | 3 | 5 | Y2 | Dormitory | 2012 | 1 | 0 | 0 | 0 | 0 | 1 | 0 | 0.000549 | 7.5 | 3 | 0.0292 | 0 | 0 | 0 | 0.0292 | 16.8 | 0 | 20 | 24.5 | 3.2 | 3.2 | 100 | 158 | 1.6 | 0 | 0 | 0 | 11136 | 11659 | 0.13723 | 0.11393 | 18 | 0.28142 | 0.34471 | 0.5184 | 0.30349 | 2.4 | 0.4 | 0 | 270.6367
2019 | 12 | 3 | 6 | Y2 | Dormitory | 2012 | 1 | 0 | 0 | 0 | 0 | 1 | 0 | 0.000549 | 7.5 | 3 | 0.0292 | 0 | 0 | 0 | 0.0292 | 15 | 0 | 20 | 24.5 | 5 | 5 | 100 | 158 | 1.2 | 0 | 0 | 0 | 11136 | 11659 | 0.13723 | 0.11393 | 18 | 0.28142 | 0.34471 | 0.5184 | 0.30349 | 2.4 | 0.4 | 0 | 253.627
2019 | 12 | 3 | 7 | Y2 | Dormitory | 2012 | 1 | 0 | 0.5 | 0.2 | 0.2 | 1 | 0 | 0.000549 | 7.5 | 3 | 0.0292 | 0.0002745 | 1.5 | 0.6 | 0.0292 | 13.8 | 0 | 20 | 24.5 | 6.2 | 6.2 | 100 | 158 | 1.1 | 2400 | 0 | 0 | 11136 | 11659 | 0.13723 | 0.11393 | 18 | 0.28142 | 0.34471 | 0.5184 | 0.30349 | 2.4 | 0.4 | 0 | 395.9162
2019 | 12 | 3 | 8 | Y2 | Dormitory | 2012 | 1 | 0 | 1 | 0.5 | 0.5 | 0.7 | 0 | 0.000549 | 7.5 | 3 | 0.0292 | 0.000549 | 3.75 | 1.5 | 0.02044 | 12 | 0 | 20 | 24.5 | 8 | 7.5 | 97 | 135 | 1.3 | 11400 | 0 | 0 | 11136 | 11659 | 0.13723 | 0.11393 | 18 | 0.28142 | 0.34471 | 0.5184 | 0.30349 | 2.4 | 0.4 | 0 | 491.9889
2019 | 12 | 3 | 9 | Y2 | Dormitory | 2012 | 1 | 0 | 1 | 0.5 | 0.5 | 0.3 | 0.1 | 0.000549 | 7.5 | 3 | 0.0292 | 0.000549 | 3.75 | 1.5 | 0.00876 | 9.9 | 0 | 20 | 24.5 | 10.1 | 9.3 | 95 | 68 | 1.5 | 15600 | 0 | 0 | 11136 | 11659 | 0.13723 | 0.11393 | 18 | 0.28142 | 0.34471 | 0.5184 | 0.30349 | 2.4 | 0.4 | 36.7028 | 428.7463
2019 | 12 | 3 | 10 | Y2 | Dormitory | 2012 | 1 | 0 | 1 | 0.2 | 0.2 | 0.3 | 0.1 | 0.000549 | 7.5 | 3 | 0.0292 | 0.000549 | 1.5 | 0.6 | 0.00876 | 9 | 0 | 20 | 24.5 | 11 | 9.6 | 91 | 315 | 2.6 | 13800 | 0 | 0 | 11136 | 11659 | 0.13723 | 0.11393 | 18 | 0.28142 | 0.34471 | 0.5184 | 0.30349 | 2.4 | 0.4 | 45.2111 | 402.7308
2019 | 12 | 3 | 11 | Y2 | Dormitory | 2012 | 1 | 0 | 0.5 | 0.2 | 0.2 | 0.3 | 0.1 | 0.000549 | 7.5 | 3 | 0.0292 | 0.0002745 | 1.5 | 0.6 | 0.00876 | 8.1 | 0 | 20 | 24.5 | 11.9 | 9.8 | 87 | 315 | 4.2 | 7800 | 0 | 0 | 11136 | 11659 | 0.13723 | 0.11393 | 18 | 0.28142 | 0.34471 | 0.5184 | 0.30349 | 2.4 | 0.4 | 46.3438 | 233.1583
2019 | 12 | 3 | 12 | Y2 | Dormitory | 2012 | 1 | 0 | 0 | 0 | 0 | 0.3 | 0.1 | 0.000549 | 7.5 | 3 | 0.0292 | 0 | 0 | 0 | 0.00876 | 8.8 | 0 | 20 | 24.5 | 11.2 | 9.3 | 88 | 315 | 4 | 4800 | 0 | 0 | 11136 | 11659 | 0.13723 | 0.11393 | 18 | 0.28142 | 0.34471 | 0.5184 | 0.30349 | 2.4 | 0.4 | 54.5346 | 65.4381
2019 | 12 | 3 | 13 | Y2 | Dormitory | 2012 | 0.8 | 0 | 0 | 0 | 0 | 0.3 | 0 | 0.000549 | 7.5 | 3 | 0.0292 | 0 | 0 | 0 | 0.00876 | 8.7 | 0 | 20 | 24.5 | 11.3 | 9.2 | 87 | 315 | 4.2 | 6000 | 0 | 0 | 11136 | 11659 | 0.13723 | 0.11393 | 18 | 0.28142 | 0.34471 | 0.5184 | 0.30349 | 2.4 | 0.4 | 54.7641 | 60.8899
2019 | 12 | 3 | 14 | Y2 | Dormitory | 2012 | 0.8 | 0 | 0 | 0 | 0 | 0.3 | 0 | 0.000549 | 7.5 | 3 | 0.0292 | 0 | 0 | 0 | 0.00876 | 10.1 | 0 | 20 | 24.5 | 9.9 | 8.8 | 93 | 315 | 3.9 | 600 | 0 | 0 | 11136 | 11659 | 0.13723 | 0.11393 | 18 | 0.28142 | 0.34471 | 0.5184 | 0.30349 | 2.4 | 0.4 | 55.2915 | 62.2112
2019 | 12 | 3 | 15 | Y2 | Dormitory | 2012 | 0.8 | 0 | 0 | 0 | 0 | 0.3 | 0 | 0.000549 | 7.5 | 3 | 0.0292 | 0 | 0 | 0 | 0.00876 | 11.2 | 0 | 20 | 24.5 | 8.8 | 8.8 | 100 | 293 | 2.6 | 0 | 0.1 | 0.1 | 11136 | 11659 | 0.13723 | 0.11393 | 18 | 0.28142 | 0.34471 | 0.5184 | 0.30349 | 2.4 | 0.4 | 43.7786 | 70.9903
2019 | 12 | 3 | 16 | Y2 | Dormitory | 2012 | 0.8 | 0 | 0 | 0 | 0 | 0.3 | 0 | 0.000549 | 7.5 | 3 | 0.0292 | 0 | 0 | 0 | 0.00876 | 12 | 0 | 20 | 24.5 | 8 | 8 | 100 | 293 | 2.3 | 0 | 0.3 | 0.3 | 11136 | 11659 | 0.13723 | 0.11393 | 18 | 0.28142 | 0.34471 | 0.5184 | 0.30349 | 2.4 | 0.4 | 25.7796 | 80.314
2019 | 12 | 3 | 17 | Y2 | Dormitory | 2012 | 1 | 0 | 0 | 0 | 0 | 0.3 | 0.1 | 0.000549 | 7.5 | 3 | 0.0292 | 0 | 0 | 0 | 0.00876 | 11.8 | 0 | 20 | 24.5 | 8.2 | 8.2 | 100 | 315 | 2.5 | 0 | 0.8 | 0.8 | 11136 | 11659 | 0.13723 | 0.11393 | 18 | 0.28142 | 0.34471 | 0.5184 | 0.30349 | 2.4 | 0.4 | 7.7222 | 92.0021
2019 | 12 | 3 | 18 | Y2 | Dormitory | 2012 | 1 | 0 | 0 | 0 | 0 | 0.7 | 0.1 | 0.000549 | 7.5 | 3 | 0.0292 | 0 | 0 | 0 | 0.02044 | 11.4 | 0 | 20 | 24.5 | 8.6 | 8.6 | 100 | 23 | 3.2 | 0 | 0.8 | 0.8 | 11136 | 11659 | 0.13723 | 0.11393 | 18 | 0.28142 | 0.34471 | 0.5184 | 0.30349 | 2.4 | 0.4 | 0.46071 | 131.4782
2019 | 12 | 3 | 19 | Y2 | Dormitory | 2012 | 1 | 0 | 0 | 0.5 | 0.5 | 1 | 0.1 | 0.000549 | 7.5 | 3 | 0.0292 | 0 | 3.75 | 1.5 | 0.0292 | 11.6 | 0 | 20 | 24.5 | 8.4 | 8.4 | 100 | 0 | 3.9 | 0 | 0.5 | 0.5 | 11136 | 11659 | 0.13723 | 0.11393 | 18 | 0.28142 | 0.34471 | 0.5184 | 0.30349 | 2.4 | 0.4 | 0 | 191.9404
2019 | 12 | 3 | 20 | Y2 | Dormitory | 2012 | 1 | 0 | 0.5 | 0.8 | 0.8 | 1 | 0.1 | 0.000549 | 7.5 | 3 | 0.0292 | 0.0002745 | 6 | 2.4 | 0.0292 | 11.8 | 0 | 20 | 24.5 | 8.2 | 8.2 | 100 | 0 | 3.4 | 0 | 0.6 | 0.6 | 11136 | 11659 | 0.13723 | 0.11393 | 18 | 0.28142 | 0.34471 | 0.5184 | 0.30349 | 2.4 | 0.4 | 0 | 364.3926
2019 | 12 | 3 | 21 | Y2 | Dormitory | 2012 | 1 | 0 | 1 | 0.8 | 0.8 | 1 | 0.1 | 0.000549 | 7.5 | 3 | 0.0292 | 0.000549 | 6 | 2.4 | 0.0292 | 12.1 | 0 | 20 | 24.5 | 7.9 | 7.9 | 100 | 0 | 4.7 | 0 | 0.8 | 0.8 | 11136 | 11659 | 0.13723 | 0.11393 | 18 | 0.28142 | 0.34471 | 0.5184 | 0.30349 | 2.4 | 0.4 | 0 | 529.3845
2019 | 12 | 3 | 22 | Y2 | Dormitory | 2012 | 1 | 0 | 1 | 0.8 | 0.8 | 1 | 0.1 | 0.000549 | 7.5 | 3 | 0.0292 | 0.000549 | 6 | 2.4 | 0.0292 | 12.8 | 0 | 20 | 24.5 | 7.2 | 7.2 | 100 | 0 | 4 | 0 | 0.5 | 0.5 | 11136 | 11659 | 0.13723 | 0.11393 | 18 | 0.28142 | 0.34471 | 0.5184 | 0.30349 | 2.4 | 0.4 | 0 | 538.7473
2019 | 12 | 3 | 23 | Y2 | Dormitory | 2012 | 1 | 0 | 0.5 | 0.8 | 0.8 | 1 | 0 | 0.000549 | 7.5 | 3 | 0.0292 | 0.0002745 | 6 | 2.4 | 0.0292 | 13.1 | 0 | 20 | 24.5 | 6.9 | 6.9 | 100 | 0 | 3.4 | 0 | 0.6 | 0.6 | 11136 | 11659 | 0.13723 | 0.11393 | 18 | 0.28142 | 0.34471 | 0.5184 | 0.30349 | 2.4 | 0.4 | 0 | 379.4897
2019 | 12 | 3 | 0 | Y2 | Dormitory | 2012 | 1 | 0 | 0 | 0.2 | 0.2 | 1 | 0 | 0.000549 | 7.5 | 3 | 0.0292 | 0 | 1.5 | 0.6 | 0.0292 | 13 | 0 | 20 | 24.5 | 7 | 7 | 100 | 0 | 3.4 | 0 | 0.5 | 0.5 | 11136 | 11659 | 0.13723 | 0.11393 | 18 | 0.28142 | 0.34471 | 0.5184 | 0.30349 | 2.4 | 0.4 | 0 | 207.6025
2019 | 12 | 4 | 1 | Y2 | Dormitory | 2012 | 1 | 0 | 0 | 0 | 0 | 1 | 0 | 0.000549 | 7.5 | 3 | 0.0292 | 0 | 0 | 0 | 0.0292 | 13.1 | 0 | 20 | 24.5 | 6.9 | 6.9 | 100 | 0 | 3.9 | 0 | 0.8 | 0.8 | 11136 | 11659 | 0.13723 | 0.11393 | 18 | 0.28142 | 0.34471 | 0.5184 | 0.30349 | 2.4 | 0.4 | 0 | 206.5904
2019 | 12 | 4 | 2 | Y2 | Dormitory | 2012 | 1 | 0 | 0 | 0 | 0 | 1 | 0 | 0.000549 | 7.5 | 3 | 0.0292 | 0 | 0 | 0 | 0.0292 | 13.2 | 0 | 20 | 24.5 | 6.8 | 6.8 | 100 | 0 | 2.8 | 0 | 0.5 | 0.5 | 11136 | 11659 | 0.13723 | 0.11393 | 18 | 0.28142 | 0.34471 | 0.5184 | 0.30349 | 2.4 | 0.4 | 0 | 213.0748
2019 | 12 | 4 | 3 | Y2 | Dormitory | 2012 | 1 | 0 | 0 | 0 | 0 | 1 | 0 | 0.000549 | 7.5 | 3 | 0.0292 | 0 | 0 | 0 | 0.0292 | 13.4 | 0 | 20 | 24.5 | 6.6 | 6.6 | 100 | 0 | 2.8 | 0 | 0.8 | 0.8 | 11136 | 11659 | 0.13723 | 0.11393 | 18 | 0.28142 | 0.34471 | 0.5184 | 0.30349 | 2.4 | 0.4 | 0 | 218.8798
2019 | 12 | 4 | 4 | Y2 | Dormitory | 2012 | 1 | 0 | 0 | 0 | 0 | 1 | 0 | 0.000549 | 7.5 | 3 | 0.0292 | 0 | 0 | 0 | 0.0292 | 13 | 0 | 20 | 24.5 | 7 | 7 | 100 | 0 | 3.4 | 0 | 0 | 0 | 11136 | 11659 | 0.13723 | 0.11393 | 18 | 0.28142 | 0.34471 | 0.5184 | 0.30349 | 2.4 | 0.4 | 0 | 216.7604
2019 | 12 | 4 | 5 | Y2 | Dormitory | 2012 | 1 | 0 | 0 | 0 | 0 | 1 | 0 | 0.000549 | 7.5 | 3 | 0.0292 | 0 | 0 | 0 | 0.0292 | 12.9 | 0 | 20 | 24.5 | 7.1 | 7.1 | 100 | 23 | 3 | 0 | 0.8 | 0.8 | 11136 | 11659 | 0.13723 | 0.11393 | 18 | 0.28142 | 0.34471 | 0.5184 | 0.30349 | 2.4 | 0.4 | 0 | 215.0537
2019 | 12 | 4 | 6 | Y2 | Dormitory | 2012 | 1 | 0 | 0 | 0 | 0 | 1 | 0 | 0.000549 | 7.5 | 3 | 0.0292 | 0 | 0 | 0 | 0.0292 | 13.1 | 0 | 20 | 24.5 | 6.9 | 6.9 | 100 | 0 | 3.5 | 0 | 1 | 1 | 11136 | 11659 | 0.13723 | 0.11393 | 18 | 0.28142 | 0.34471 | 0.5184 | 0.30349 | 2.4 | 0.4 | 0 | 217.624
2019 | 12 | 4 | 7 | Y2 | Dormitory | 2012 | 1 | 0 | 0.5 | 0.2 | 0.2 | 1 | 0 | 0.000549 | 7.5 | 3 | 0.0292 | 0.0002745 | 1.5 | 0.6 | 0.0292 | 12.9 | 0 | 20 | 24.5 | 7.1 | 7.1 | 100 | 0 | 3.6 | 0 | 0.8 | 0.8 | 11136 | 11659 | 0.13723 | 0.11393 | 18 | 0.28142 | 0.34471 | 0.5184 | 0.30349 | 2.4 | 0.4 | 0 | 381.8938
2019 | 12 | 4 | 8 | Y2 | Dormitory | 2012 | 1 | 0 | 1 | 0.5 | 0.5 | 0.7 | 0 | 0.000549 | 7.5 | 3 | 0.0292 | 0.000549 | 3.75 | 1.5 | 0.02044 | 12.8 | 0 | 20 | 24.5 | 7.2 | 7.2 | 100 | 23 | 3.2 | 1200 | 0.5 | 0.5 | 11136 | 11659 | 0.13723 | 0.11393 | 18 | 0.28142 | 0.34471 | 0.5184 | 0.30349 | 2.4 | 0.4 | 0 | 503.134
2019 | 12 | 4 | 9 | Y2 | Dormitory | 2012 | 1 | 0 | 1 | 0.5 | 0.5 | 0.3 | 0.1 | 0.000549 | 7.5 | 3 | 0.0292 | 0.000549 | 3.75 | 1.5 | 0.00876 | 12.6 | 0 | 20 | 24.5 | 7.4 | 7.4 | 100 | 23 | 3.3 | 2400 | 0.3 | 0.3 | 11136 | 11659 | 0.13723 | 0.11393 | 18 | 0.28142 | 0.34471 | 0.5184 | 0.30349 | 2.4 | 0.4 | 2.2508 | 462.0787
2019 | 12 | 4 | 10 | Y2 | Dormitory | 2012 | 1 | 0 | 1 | 0.2 | 0.2 | 0.3 | 0.1 | 0.000549 | 7.5 | 3 | 0.0292 | 0.000549 | 1.5 | 0.6 | 0.00876 | 12.4 | 0 | 20 | 24.5 | 7.6 | 7.6 | 100 | 0 | 3.3 | 1800 | 1.1 | 1.1 | 11136 | 11659 | 0.13723 | 0.11393 | 18 | 0.28142 | 0.34471 | 0.5184 | 0.30349 | 2.4 | 0.4 | 6.0863 | 450.5187
2019 | 12 | 4 | 11 | Y2 | Dormitory | 2012 | 1 | 0 | 0.5 | 0.2 | 0.2 | 0.3 | 0.1 | 0.000549 | 7.5 | 3 | 0.0292 | 0.0002745 | 1.5 | 0.6 | 0.00876 | 12.6 | 0 | 20 | 24.5 | 7.4 | 7.3 | 99 | 0 | 4.5 | 1800 | 1.6 | 1.6 | 11136 | 11659 | 0.13723 | 0.11393 | 18 | 0.28142 | 0.34471 | 0.5184 | 0.30349 | 2.4 | 0.4 | 10.3762 | 289.485
2019 | 12 | 4 | 12 | Y2 | Dormitory | 2012 | 1 | 0 | 0 | 0 | 0 | 0.3 | 0.1 | 0.000549 | 7.5 | 3 | 0.0292 | 0 | 0 | 0 | 0.00876 | 12.7 | 0 | 20 | 24.5 | 7.3 | 6.8 | 97 | 0 | 4.6 | 3000 | 0.1 | 0.1 | 11136 | 11659 | 0.13723 | 0.11393 | 18 | 0.28142 | 0.34471 | 0.5184 | 0.30349 | 2.4 | 0.4 | 14.2236 | 126.1427
2019 | 12 | 4 | 13 | Y2 | Dormitory | 2012 | 0.8 | 0 | 0 | 0 | 0 | 0.3 | 0 | 0.000549 | 7.5 | 3 | 0.0292 | 0 | 0 | 0 | 0.00876 | 12.2 | 0 | 20 | 24.5 | 7.8 | 5.4 | 85 | 0 | 5.4 | 2400 | 0 | 0 | 11136 | 11659 | 0.13723 | 0.11393 | 18 | 0.28142 | 0.34471 | 0.5184 | 0.30349 | 2.4 | 0.4 | 13.8497 | 118.072
2019 | 12 | 4 | 14 | Y2 | Dormitory | 2012 | 0.8 | 0 | 0 | 0 | 0 | 0.3 | 0 | 0.000549 | 7.5 | 3 | 0.0292 | 0 | 0 | 0 | 0.00876 | 12.3 | 0 | 20 | 24.5 | 7.7 | 5.3 | 85 | 0 | 5 | 1200 | 0.2 | 0.2 | 11136 | 11659 | 0.13723 | 0.11393 | 18 | 0.28142 | 0.34471 | 0.5184 | 0.30349 | 2.4 | 0.4 | 13.0471 | 117.3483
2019 | 12 | 4 | 15 | Y2 | Dormitory | 2012 | 0.8 | 0 | 0 | 0 | 0 | 0.3 | 0 | 0.000549 | 7.5 | 3 | 0.0292 | 0 | 0 | 0 | 0.00876 | 13 | 0 | 20 | 24.5 | 7 | 5.8 | 92 | 0 | 4.3 | 600 | 0 | 0 | 11136 | 11659 | 0.13723 | 0.11393 | 18 | 0.28142 | 0.34471 | 0.5184 | 0.30349 | 2.4 | 0.4 | 14.5968 | 120.9663
2019 | 12 | 4 | 16 | Y2 | Dormitory | 2012 | 0.8 | 0 | 0 | 0 | 0 | 0.3 | 0 | 0.000549 | 7.5 | 3 | 0.0292 | 0 | 0 | 0 | 0.00876 | 13.3 | 0 | 20 | 24.5 | 6.7 | 6.7 | 100 | 338 | 4.4 | 0 | 3.5 | 3.5 | 11136 | 11659 | 0.13723 | 0.11393 | 18 | 0.28142 | 0.34471 | 0.5184 | 0.30349 | 2.4 | 0.4 | 13.5917 | 124.3842
2019 | 12 | 4 | 17 | Y2 | Dormitory | 2012 | 1 | 0 | 0 | 0 | 0 | 0.3 | 0.1 | 0.000549 | 7.5 | 3 | 0.0292 | 0 | 0 | 0 | 0.00876 | 13.3 | 0 | 20 | 24.5 | 6.7 | 6.7 | 100 | 0 | 3.2 | 0 | 0.6 | 0.6 | 11136 | 11659 | 0.13723 | 0.11393 | 18 | 0.28142 | 0.34471 | 0.5184 | 0.30349 | 2.4 | 0.4 | 7.8312 | 132.287
2019 | 12 | 4 | 18 | Y2 | Dormitory | 2012 | 1 | 0 | 0 | 0 | 0 | 0.7 | 0.1 | 0.000549 | 7.5 | 3 | 0.0292 | 0 | 0 | 0 | 0.02044 | 13.2 | 0 | 20 | 24.5 | 6.8 | 6.8 | 100 | 0 | 4 | 0 | 0.2 | 0.2 | 11136 | 11659 | 0.13723 | 0.11393 | 18 | 0.28142 | 0.34471 | 0.5184 | 0.30349 | 2.4 | 0.4 | 0.52908 | 182.149
2019 | 12 | 4 | 19 | Y2 | Dormitory | 2012 | 1 | 0 | 0 | 0.5 | 0.5 | 1 | 0.1 | 0.000549 | 7.5 | 3 | 0.0292 | 0 | 3.75 | 1.5 | 0.0292 | 12.7 | 0 | 20 | 24.5 | 7.3 | 5.9 | 91 | 45 | 2.8 | 0 | 0.8 | 0.8 | 11136 | 11659 | 0.13723 | 0.11393 | 18 | 0.28142 | 0.34471 | 0.5184 | 0.30349 | 2.4 | 0.4 | 0 | 237.3601
2019 | 12 | 4 | 20 | Y2 | Dormitory | 2012 | 1 | 0 | 0.5 | 0.8 | 0.8 | 1 | 0.1 | 0.000549 | 7.5 | 3 | 0.0292 | 0.0002745 | 6 | 2.4 | 0.0292 | 13.5 | 0 | 20 | 24.5 | 6.5 | 6.4 | 99 | 0 | 3.1 | 0 | 0 | 0 | 11136 | 11659 | 0.13723 | 0.11393 | 18 | 0.28142 | 0.34471 | 0.5184 | 0.30349 | 2.4 | 0.4 | 0 | 407.4448
2019 | 12 | 4 | 21 | Y2 | Dormitory | 2012 | 1 | 0 | 1 | 0.8 | 0.8 | 1 | 0.1 | 0.000549 | 7.5 | 3 | 0.0292 | 0.000549 | 6 | 2.4 | 0.0292 | 13 | 0 | 20 | 24.5 | 7 | 5 | 87 | 45 | 1.8 | 0 | 0 | 0 | 11136 | 11659 | 0.13723 | 0.11393 | 18 | 0.28142 | 0.34471 | 0.5184 | 0.30349 | 2.4 | 0.4 | 0 | 566.1933
2019 | 12 | 4 | 22 | Y2 | Dormitory | 2012 | 1 | 0 | 1 | 0.8 | 0.8 | 1 | 0.1 | 0.000549 | 7.5 | 3 | 0.0292 | 0.000549 | 6 | 2.4 | 0.0292 | 13.3 | 0 | 20 | 24.5 | 6.7 | 4.2 | 84 | 23 | 2.8 | 0 | 0.1 | 0.1 | 11136 | 11659 | 0.13723 | 0.11393 | 18 | 0.28142 | 0.34471 | 0.5184 | 0.30349 | 2.4 | 0.4 | 0 | 566.2201
2019 | 12 | 4 | 23 | Y2 | Dormitory | 2012 | 1 | 0 | 0.5 | 0.8 | 0.8 | 1 | 0 | 0.000549 | 7.5 | 3 | 0.0292 | 0.0002745 | 6 | 2.4 | 0.0292 | 13.1 | 0 | 20 | 24.5 | 6.9 | 3.5 | 79 | 45 | 1.4 | 0 | 0 | 0 | 11136 | 11659 | 0.13723 | 0.11393 | 18 | 0.28142 | 0.34471 | 0.5184 | 0.30349 | 2.4 | 0.4 | 0 | 395.7786
2019 | 12 | 4 | 0 | Y2 | Dormitory | 2012 | 1 | 0 | 0 | 0.2 | 0.2 | 1 | 0 | 0.000549 | 7.5 | 3 | 0.0292 | 0 | 1.5 | 0.6 | 0.0292 | 14.1 | 0 | 20 | 24.5 | 5.9 | 2.9 | 81 | 338 | 1.5 | 0 | 0 | 0 | 11136 | 11659 | 0.13723 | 0.11393 | 18 | 0.28142 | 0.34471 | 0.5184 | 0.30349 | 2.4 | 0.4 | 0 | 229.9093
2019 | 12 | 5 | 1 | Y2 | Dormitory | 2012 | 1 | 0 | 0 | 0 | 0 | 1 | 0 | 0.000549 | 7.5 | 3 | 0.0292 | 0 | 0 | 0 | 0.0292 | 13.3 | 0 | 20 | 24.5 | 6.7 | 3.6 | 81 | 338 | 3.1 | 0 | 0.1 | 0.1 | 11136 | 11659 | 0.13723 | 0.11393 | 18 | 0.28142 | 0.34471 | 0.5184 | 0.30349 | 2.4 | 0.4 | 0 | 225.92
2019 | 12 | 5 | 2 | Y2 | Dormitory | 2012 | 1 | 0 | 0 | 0 | 0 | 1 | 0 | 0.000549 | 7.5 | 3 | 0.0292 | 0 | 0 | 0 | 0.0292 | 13.5 | 0 | 20 | 24.5 | 6.5 | 4.8 | 89 | 338 | 2.7 | 0 | 0 | 0 | 11136 | 11659 | 0.13723 | 0.11393 | 18 | 0.28142 | 0.34471 | 0.5184 | 0.30349 | 2.4 | 0.4 | 0 | 224.7739
2019 | 12 | 5 | 3 | Y2 | Dormitory | 2012 | 1 | 0 | 0 | 0 | 0 | 1 | 0 | 0.000549 | 7.5 | 3 | 0.0292 | 0 | 0 | 0 | 0.0292 | 14.5 | 0 | 20 | 24.5 | 5.5 | 4.4 | 93 | 315 | 1.8 | 0 | 0 | 0 | 11136 | 11659 | 0.13723 | 0.11393 | 18 | 0.28142 | 0.34471 | 0.5184 | 0.30349 | 2.4 | 0.4 | 0 | 237.2072
2019 | 12 | 5 | 4 | Y2 | Dormitory | 2012 | 1 | 0 | 0 | 0 | 0 | 1 | 0 | 0.000549 | 7.5 | 3 | 0.0292 | 0 | 0 | 0 | 0.0292 | 15.1 | 0 | 20 | 24.5 | 4.9 | 3.7 | 92 | 293 | 1.9 | 0 | 0 | 0 | 11136 | 11659 | 0.13723 | 0.11393 | 18 | 0.28142 | 0.34471 | 0.5184 | 0.30349 | 2.4 | 0.4 | 0 | 250.5521
2019 | 12 | 5 | 5 | Y2 | Dormitory | 2012 | 1 | 0 | 0 | 0 | 0 | 1 | 0 | 0.000549 | 7.5 | 3 | 0.0292 | 0 | 0 | 0 | 0.0292 | 16.6 | 0 | 20 | 24.5 | 3.4 | 3.4 | 100 | 203 | 0.9 | 0 | 0 | 0 | 11136 | 11659 | 0.13723 | 0.11393 | 18 | 0.28142 | 0.34471 | 0.5184 | 0.30349 | 2.4 | 0.4 | 0 | 272.3638
2019 | 12 | 5 | 6 | Y2 | Dormitory | 2012 | 1 | 0 | 0 | 0 | 0 | 1 | 0 | 0.000549 | 7.5 | 3 | 0.0292 | 0 | 0 | 0 | 0.0292 | 17.4 | 0 | 20 | 24.5 | 2.6 | 2.6 | 100 | 158 | 1.1 | 0 | 0 | 0 | 11136 | 11659 | 0.13723 | 0.11393 | 18 | 0.28142 | 0.34471 | 0.5184 | 0.30349 | 2.4 | 0.4 | 0 | 292.0977
2019 | 12 | 5 | 7 | Y2 | Dormitory | 2012 | 1 | 0 | 0.5 | 0.2 | 0.2 | 1 | 0 | 0.000549 | 7.5 | 3 | 0.0292 | 0.0002745 | 1.5 | 0.6 | 0.0292 | 16.1 | 0 | 20 | 24.5 | 3.9 | 3.9 | 100 | 135 | 1 | 1200 | 0 | 0 | 11136 | 11659 | 0.13723 | 0.11393 | 18 | 0.28142 | 0.34471 | 0.5184 | 0.30349 | 2.4 | 0.4 | 0 | 448.9131
2019 | 12 | 5 | 8 | Y2 | Dormitory | 2012 | 1 | 0 | 1 | 0.5 | 0.5 | 0.7 | 0 | 0.000549 | 7.5 | 3 | 0.0292 | 0.000549 | 3.75 | 1.5 | 0.02044 | 15 | 0 | 20 | 24.5 | 5 | 5 | 100 | 90 | 0.9 | 3600 | 0.4 | 0.4 | 11136 | 11659 | 0.13723 | 0.11393 | 18 | 0.28142 | 0.34471 | 0.5184 | 0.30349 | 2.4 | 0.4 | 0 | 540.5419
2019 | 12 | 5 | 9 | Y2 | Dormitory | 2012 | 1 | 0 | 1 | 0.5 | 0.5 | 0.3 | 0.1 | 0.000549 | 7.5 | 3 | 0.0292 | 0.000549 | 3.75 | 1.5 | 0.00876 | 13.9 | 0 | 20 | 24.5 | 6.1 | 6.1 | 100 | 338 | 1 | 6000 | 0.5 | 0.5 | 11136 | 11659 | 0.13723 | 0.11393 | 18 | 0.28142 | 0.34471 | 0.5184 | 0.30349 | 2.4 | 0.4 | 19.4917 | 479.254
2019 | 12 | 5 | 10 | Y2 | Dormitory | 2012 | 1 | 0 | 1 | 0.2 | 0.2 | 0.3 | 0.1 | 0.000549 | 7.5 | 3 | 0.0292 | 0.000549 | 1.5 | 0.6 | 0.00876 | 12.9 | 0 | 20 | 24.5 | 7.1 | 7.1 | 100 | 338 | 1.8 | 8400 | 0.1 | 0.1 | 11136 | 11659 | 0.13723 | 0.11393 | 18 | 0.28142 | 0.34471 | 0.5184 | 0.30349 | 2.4 | 0.4 | 31.1627 | 455.6205
2019 | 12 | 5 | 11 | Y2 | Dormitory | 2012 | 1 | 0 | 0.5 | 0.2 | 0.2 | 0.3 | 0.1 | 0.000549 | 7.5 | 3 | 0.0292 | 0.0002745 | 1.5 | 0.6 | 0.00876 | 11.9 | 0 | 20 | 24.5 | 8.1 | 7.2 | 94 | 23 | 2.8 | 4800 | 0 | 0 | 11136 | 11659 | 0.13723 | 0.11393 | 18 | 0.28142 | 0.34471 | 0.5184 | 0.30349 | 2.4 | 0.4 | 32.9024 | 282.3221
2019 | 12 | 5 | 12 | Y2 | Dormitory | 2012 | 1 | 0 | 0 | 0 | 0 | 0.3 | 0.1 | 0.000549 | 7.5 | 3 | 0.0292 | 0 | 0 | 0 | 0.00876 | 11.8 | 0 | 20 | 24.5 | 8.2 | 7.1 | 93 | 23 | 3.8 | 6000 | 0.1 | 0.1 | 11136 | 11659 | 0.13723 | 0.11393 | 18 | 0.28142 | 0.34471 | 0.5184 | 0.30349 | 2.4 | 0.4 | 35.0392 | 111.1019
2019 | 12 | 5 | 13 | Y2 | Dormitory | 2012 | 0.8 | 0 | 0 | 0 | 0 | 0.3 | 0 | 0.000549 | 7.5 | 3 | 0.0292 | 0 | 0 | 0 | 0.00876 | 11.2 | 0 | 20 | 24.5 | 8.8 | 7.1 | 89 | 23 | 3.1 | 5400 | 0.3 | 0.3 | 11136 | 11659 | 0.13723 | 0.11393 | 18 | 0.28142 | 0.34471 | 0.5184 | 0.30349 | 2.4 | 0.4 | 32.8352 | 102.4332
2019 | 12 | 5 | 14 | Y2 | Dormitory | 2012 | 0.8 | 0 | 0 | 0 | 0 | 0.3 | 0 | 0.000549 | 7.5 | 3 | 0.0292 | 0 | 0 | 0 | 0.00876 | 12.4 | 0 | 20 | 24.5 | 7.6 | 7.6 | 100 | 23 | 1.7 | 1200 | 0.6 | 0.6 | 11136 | 11659 | 0.13723 | 0.11393 | 18 | 0.28142 | 0.34471 | 0.5184 | 0.30349 | 2.4 | 0.4 | 33.5006 | 106.0686
2019 | 12 | 5 | 15 | Y2 | Dormitory | 2012 | 0.8 | 0 | 0 | 0 | 0 | 0.3 | 0 | 0.000549 | 7.5 | 3 | 0.0292 | 0 | 0 | 0 | 0.00876 | 12.5 | 0 | 20 | 24.5 | 7.5 | 7.5 | 100 | 45 | 1 | 0 | 0.6 | 0.6 | 11136 | 11659 | 0.13723 | 0.11393 | 18 | 0.28142 | 0.34471 | 0.5184 | 0.30349 | 2.4 | 0.4 | 30.0718 | 110.883
2019 | 12 | 5 | 16 | Y2 | Dormitory | 2012 | 0.8 | 0 | 0 | 0 | 0 | 0.3 | 0 | 0.000549 | 7.5 | 3 | 0.0292 | 0 | 0 | 0 | 0.00876 | 12.7 | 0 | 20 | 24.5 | 7.3 | 7.3 | 100 | 113 | 1.1 | 0 | 0.1 | 0.1 | 11136 | 11659 | 0.13723 | 0.11393 | 18 | 0.28142 | 0.34471 | 0.5184 | 0.30349 | 2.4 | 0.4 | 25.8738 | 113.6826
2019 | 12 | 5 | 17 | Y2 | Dormitory | 2012 | 1 | 0 | 0 | 0 | 0 | 0.3 | 0.1 | 0.000549 | 7.5 | 3 | 0.0292 | 0 | 0 | 0 | 0.00876 | 12.2 | 0 | 20 | 24.5 | 7.8 | 7.8 | 100 | 113 | 1.3 | 0 | 0 | 0 | 11136 | 11659 | 0.13723 | 0.11393 | 18 | 0.28142 | 0.34471 | 0.5184 | 0.30349 | 2.4 | 0.4 | 13.2378 | 117.9701
2019 | 12 | 5 | 18 | Y2 | Dormitory | 2012 | 1 | 0 | 0 | 0 | 0 | 0.7 | 0.1 | 0.000549 | 7.5 | 3 | 0.0292 | 0 | 0 | 0 | 0.02044 | 12.6 | 0 | 20 | 24.5 | 7.4 | 7.4 | 100 | 113 | 0.9 | 0 | 0 | 0 | 11136 | 11659 | 0.13723 | 0.11393 | 18 | 0.28142 | 0.34471 | 0.5184 | 0.30349 | 2.4 | 0.4 | 0.9409 | 165.3117
2019 | 12 | 5 | 19 | Y2 | Dormitory | 2012 | 1 | 0 | 0 | 0.5 | 0.5 | 1 | 0.1 | 0.000549 | 7.5 | 3 | 0.0292 | 0 | 3.75 | 1.5 | 0.0292 | 12.9 | 0 | 20 | 24.5 | 7.1 | 7.1 | 100 | 113 | 1 | 0 | 0 | 0 | 11136 | 11659 | 0.13723 | 0.11393 | 18 | 0.28142 | 0.34471 | 0.5184 | 0.30349 | 2.4 | 0.4 | 0 | 229.1138
2019 | 12 | 5 | 20 | Y2 | Dormitory | 2012 | 1 | 0 | 0.5 | 0.8 | 0.8 | 1 | 0.1 | 0.000549 | 7.5 | 3 | 0.0292 | 0.0002745 | 6 | 2.4 | 0.0292 | 13.3 | 0 | 20 | 24.5 | 6.7 | 6.7 | 100 | 135 | 1.2 | 0 | 0 | 0 | 11136 | 11659 | 0.13723 | 0.11393 | 18 | 0.28142 | 0.34471 | 0.5184 | 0.30349 | 2.4 | 0.4 | 0 | 403.0949
2019 | 12 | 5 | 21 | Y2 | Dormitory | 2012 | 1 | 0 | 1 | 0.8 | 0.8 | 1 | 0.1 | 0.000549 | 7.5 | 3 | 0.0292 | 0.000549 | 6 | 2.4 | 0.0292 | 14.2 | 0 | 20 | 24.5 | 5.8 | 5.8 | 100 | 270 | 0.5 | 0 | 0 | 0 | 11136 | 11659 | 0.13723 | 0.11393 | 18 | 0.28142 | 0.34471 | 0.5184 | 0.30349 | 2.4 | 0.4 | 0 | 574.2967
2019 | 12 | 5 | 22 | Y2 | Dormitory | 2012 | 1 | 0 | 1 | 0.8 | 0.8 | 1 | 0.1 | 0.000549 | 7.5 | 3 | 0.0292 | 0.000549 | 6 | 2.4 | 0.0292 | 15.9 | 0 | 20 | 24.5 | 4.1 | 4.1 | 100 | 158 | 0.8 | 0 | 0 | 0 | 11136 | 11659 | 0.13723 | 0.11393 | 18 | 0.28142 | 0.34471 | 0.5184 | 0.30349 | 2.4 | 0.4 | 0 | 597.9183
2019 | 12 | 5 | 23 | Y2 | Dormitory | 2012 | 1 | 0 | 0.5 | 0.8 | 0.8 | 1 | 0 | 0.000549 | 7.5 | 3 | 0.0292 | 0.0002745 | 6 | 2.4 | 0.0292 | 17.1 | 0 | 20 | 24.5 | 2.9 | 2.9 | 100 | 180 | 1 | 0 | 0 | 0 | 11136 | 11659 | 0.13723 | 0.11393 | 18 | 0.28142 | 0.34471 | 0.5184 | 0.30349 | 2.4 | 0.4 | 0 | 451.5165
2019 | 12 | 5 | 0 | Y2 | Dormitory | 2012 | 1 | 0 | 0 | 0.2 | 0.2 | 1 | 0 | 0.000549 | 7.5 | 3 | 0.0292 | 0 | 1.5 | 0.6 | 0.0292 | 17.2 | 0 | 20 | 24.5 | 2.8 | 2.8 | 100 | 23 | 0.5 | 0 | 0 | 0 | 11136 | 11659 | 0.13723 | 0.11393 | 18 | 0.28142 | 0.34471 | 0.5184 | 0.30349 | 2.4 | 0.4 | 0 | 286.2383
2019 | 12 | 6 | 1 | Y2 | Dormitory | 2012 | 1 | 0 | 0 | 0 | 0 | 1 | 0 | 0.000549 | 7.5 | 3 | 0.0292 | 0 | 0 | 0 | 0.0292 | 17.8 | 0 | 20 | 24.5 | 2.2 | 2.2 | 100 | 293 | 0.6 | 0 | 0 | 0 | 11136 | 11659 | 0.13723 | 0.11393 | 18 | 0.28142 | 0.34471 | 0.5184 | 0.30349 | 2.4 | 0.4 | 0 | 291.3044
2019 | 12 | 6 | 2 | Y2 | Dormitory | 2012 | 1 | 0 | 0 | 0 | 0 | 1 | 0 | 0.000549 | 7.5 | 3 | 0.0292 | 0 | 0 | 0 | 0.0292 | 18.9 | 0 | 20 | 24.5 | 1.1 | 1.1 | 100 | 293 | 0.6 | 0 | 0 | 0 | 11136 | 11659 | 0.13723 | 0.11393 | 18 | 0.28142 | 0.34471 | 0.5184 | 0.30349 | 2.4 | 0.4 | 0 | 310.103
2019 | 12 | 6 | 3 | Y2 | Dormitory | 2012 | 1 | 0 | 0 | 0 | 0 | 1 | 0 | 0.000549 | 7.5 | 3 | 0.0292 | 0 | 0 | 0 | 0.0292 | 19.4 | 0 | 20 | 24.5 | 0.6 | 0.6 | 100 | 293 | 0.9 | 0 | 0 | 0 | 11136 | 11659 | 0.13723 | 0.11393 | 18 | 0.28142 | 0.34471 | 0.5184 | 0.30349 | 2.4 | 0.4 | 0 | 324.47
2019 | 12 | 6 | 4 | Y2 | Dormitory | 2012 | 1 | 0 | 0 | 0 | 0 | 1 | 0 | 0.000549 | 7.5 | 3 | 0.0292 | 0 | 0 | 0 | 0.0292 | 19.7 | 0 | 20 | 24.5 | 0.3 | 0.3 | 100 | 203 | 0.8 | 0 | 0 | 0 | 11136 | 11659 | 0.13723 | 0.11393 | 18 | 0.28142 | 0.34471 | 0.5184 | 0.30349 | 2.4 | 0.4 | 0 | 332.2049
2019 | 12 | 6 | 5 | Y2 | Dormitory | 2012 | 1 | 0 | 0 | 0 | 0 | 1 | 0 | 0.000549 | 7.5 | 3 | 0.0292 | 0 | 0 | 0 | 0.0292 | 20.1 | 0 | 20 | 24.5 | -0.1 | -0.1 | 100 | 158 | 1.2 | 0 | 0 | 0 | 11136 | 11659 | 0.13723 | 0.11393 | 18 | 0.28142 | 0.34471 | 0.5184 | 0.30349 | 2.4 | 0.4 | 0 | 340.2051
2019 | 12 | 6 | 6 | Y2 | Dormitory | 2012 | 1 | 0 | 0 | 0 | 0 | 1 | 0 | 0.000549 | 7.5 | 3 | 0.0292 | 0 | 0 | 0 | 0.0292 | 19.4 | 0 | 20 | 24.5 | 0.6 | 0.6 | 100 | 158 | 1.1 | 0 | 0 | 0 | 11136 | 11659 | 0.13723 | 0.11393 | 18 | 0.28142 | 0.34471 | 0.5184 | 0.30349 | 2.4 | 0.4 | 0 | 336.8627
2019 | 12 | 6 | 7 | Y2 | Dormitory | 2012 | 1 | 0 | 0.5 | 0.2 | 0.2 | 1 | 0 | 0.000549 | 7.5 | 3 | 0.0292 | 0.0002745 | 1.5 | 0.6 | 0.0292 | 19.1 | 0 | 20 | 24.5 | 0.9 | 0.9 | 100 | 135 | 0.9 | 2400 | 0 | 0 | 11136 | 11659 | 0.13723 | 0.11393 | 18 | 0.28142 | 0.34471 | 0.5184 | 0.30349 | 2.4 | 0.4 | 0 | 494.878
2019 | 12 | 6 | 8 | Y2 | Dormitory | 2012 | 1 | 0 | 1 | 0.5 | 0.5 | 0.7 | 0 | 0.000549 | 7.5 | 3 | 0.0292 | 0.000549 | 3.75 | 1.5 | 0.02044 | 17.1 | 0 | 20 | 24.5 | 2.9 | 2.9 | 100 | 0 | 0.8 | 9000 | 0 | 0 | 11136 | 11659 | 0.13723 | 0.11393 | 18 | 0.28142 | 0.34471 | 0.5184 | 0.30349 | 2.4 | 0.4 | 0 | 572.7302
2019 | 12 | 6 | 9 | Y2 | Dormitory | 2012 | 1 | 0 | 1 | 0.5 | 0.5 | 0.3 | 0.1 | 0.000549 | 7.5 | 3 | 0.0292 | 0.000549 | 3.75 | 1.5 | 0.00876 | 15.5 | 0 | 20 | 24.5 | 4.5 | 4.5 | 100 | 0 | 0.8 | 19800 | 0 | 0 | 11136 | 11659 | 0.13723 | 0.11393 | 18 | 0.28142 | 0.34471 | 0.5184 | 0.30349 | 2.4 | 0.4 | 35.1755 | 491.115
2019 | 12 | 6 | 10 | Y2 | Dormitory | 2012 | 1 | 0 | 1 | 0.2 | 0.2 | 0.3 | 0.1 | 0.000549 | 7.5 | 3 | 0.0292 | 0.000549 | 1.5 | 0.6 | 0.00876 | 11.5 | 0 | 20 | 24.5 | 8.5 | 8.5 | 100 | 338 | 0.7 | 25800 | 0 | 0 | 11136 | 11659 | 0.13723 | 0.11393 | 18 | 0.28142 | 0.34471 | 0.5184 | 0.30349 | 2.4 | 0.4 | 59.0704 | 442.3662
2019 | 12 | 6 | 11 | Y2 | Dormitory | 2012 | 1 | 0 | 0.5 | 0.2 | 0.2 | 0.3 | 0.1 | 0.000549 | 7.5 | 3 | 0.0292 | 0.0002745 | 1.5 | 0.6 | 0.00876 | 9 | 0 | 20 | 24.5 | 11 | 5.3 | 68 | 45 | 2 | 27000 | 0 | 0 | 11136 | 11659 | 0.13723 | 0.11393 | 18 | 0.28142 | 0.34471 | 0.5184 | 0.30349 | 2.4 | 0.4 | 59.4064 | 255.8176
2019 | 12 | 6 | 12 | Y2 | Dormitory | 2012 | 1 | 0 | 0 | 0 | 0 | 0.3 | 0.1 | 0.000549 | 7.5 | 3 | 0.0292 | 0 | 0 | 0 | 0.00876 | 8.8 | 0 | 20 | 24.5 | 11.2 | 3.6 | 60 | 23 | 2.9 | 11400 | 0 | 0 | 11136 | 11659 | 0.13723 | 0.11393 | 18 | 0.28142 | 0.34471 | 0.5184 | 0.30349 | 2.4 | 0.4 | 72.9726 | 76.3648
2019 | 12 | 6 | 13 | Y2 | Dormitory | 2012 | 0.8 | 0 | 0 | 0 | 0 | 0.3 | 0 | 0.000549 | 7.5 | 3 | 0.0292 | 0 | 0 | 0 | 0.00876 | 9 | 0 | 20 | 24.5 | 11 | 3.2 | 59 | 23 | 2.7 | 3000 | 0 | 0 | 11136 | 11659 | 0.13723 | 0.11393 | 18 | 0.28142 | 0.34471 | 0.5184 | 0.30349 | 2.4 | 0.4 | 75.6225 | 66.9048
2019 | 12 | 6 | 14 | Y2 | Dormitory | 2012 | 0.8 | 0 | 0 | 0 | 0 | 0.3 | 0 | 0.000549 | 7.5 | 3 | 0.0292 | 0 | 0 | 0 | 0.00876 | 9.6 | 0 | 20 | 24.5 | 10.4 | 3.4 | 62 | 0 | 2.4 | 1800 | 0 | 0 | 11136 | 11659 | 0.13723 | 0.11393 | 18 | 0.28142 | 0.34471 | 0.5184 | 0.30349 | 2.4 | 0.4 | 92.2222 | 61.9757
2019 | 12 | 6 | 15 | Y2 | Dormitory | 2012 | 0.8 | 0 | 0 | 0 | 0 | 0.3 | 0 | 0.000549 | 7.5 | 3 | 0.0292 | 0 | 0 | 0 | 0.00876 | 10.9 | 0 | 20 | 24.5 | 9.1 | 3 | 66 | 338 | 1.1 | 600 | 0 | 0 | 11136 | 11659 | 0.13723 | 0.11393 | 18 | 0.28142 | 0.34471 | 0.5184 | 0.30349 | 2.4 | 0.4 | 101.2863 | 65.8316
2019 | 12 | 6 | 16 | Y2 | Dormitory | 2012 | 0.8 | 0 | 0 | 0 | 0 | 0.3 | 0 | 0.000549 | 7.5 | 3 | 0.0292 | 0 | 0 | 0 | 0.00876 | 12.5 | 0 | 20 | 24.5 | 7.5 | 4.2 | 80 | 113 | 0.7 | 0 | 0 | 0 | 11136 | 11659 | 0.13723 | 0.11393 | 18 | 0.28142 | 0.34471 | 0.5184 | 0.30349 | 2.4 | 0.4 | 82.1244 | 75.1927
2019 | 12 | 6 | 17 | Y2 | Dormitory | 2012 | 1 | 0 | 0 | 0 | 0 | 0.3 | 0.1 | 0.000549 | 7.5 | 3 | 0.0292 | 0 | 0 | 0 | 0.00876 | 13.4 | 0 | 20 | 24.5 | 6.6 | 4.4 | 86 | 45 | 0.6 | 0 | 0 | 0 | 11136 | 11659 | 0.13723 | 0.11393 | 18 | 0.28142 | 0.34471 | 0.5184 | 0.30349 | 2.4 | 0.4 | 37.6001 | 89.6892
2019 | 12 | 6 | 18 | Y2 | Dormitory | 2012 | 1 | 0 | 0 | 0 | 0 | 0.7 | 0.1 | 0.000549 | 7.5 | 3 | 0.0292 | 0 | 0 | 0 | 0.02044 | 15.6 | 0 | 20 | 24.5 | 4.4 | 4.4 | 100 | 315 | 0.4 | 0 | 0 | 0 | 11136 | 11659 | 0.13723 | 0.11393 | 18 | 0.28142 | 0.34471 | 0.5184 | 0.30349 | 2.4 | 0.4 | 3.0856 | 149.031
2019 | 12 | 6 | 19 | Y2 | Dormitory | 2012 | 1 | 0 | 0 | 0.5 | 0.5 | 1 | 0.1 | 0.000549 | 7.5 | 3 | 0.0292 | 0 | 3.75 | 1.5 | 0.0292 | 16.7 | 0 | 20 | 24.5 | 3.3 | 3.3 | 100 | 315 | 0.5 | 0 | 0 | 0 | 11136 | 11659 | 0.13723 | 0.11393 | 18 | 0.28142 | 0.34471 | 0.5184 | 0.30349 | 2.4 | 0.4 | 0 | 243.9958
2019 | 12 | 6 | 20 | Y2 | Dormitory | 2012 | 1 | 0 | 0.5 | 0.8 | 0.8 | 1 | 0.1 | 0.000549 | 7.5 | 3 | 0.0292 | 0.0002745 | 6 | 2.4 | 0.0292 | 17.8 | 0 | 20 | 24.5 | 2.2 | 2.2 | 100 | 180 | 1 | 0 | 0 | 0 | 11136 | 11659 | 0.13723 | 0.11393 | 18 | 0.28142 | 0.34471 | 0.5184 | 0.30349 | 2.4 | 0.4 | 0 | 439.4445
2019 | 12 | 6 | 21 | Y2 | Dormitory | 2012 | 1 | 0 | 1 | 0.8 | 0.8 | 1 | 0.1 | 0.000549 | 7.5 | 3 | 0.0292 | 0.000549 | 6 | 2.4 | 0.0292 | 18.3 | 0 | 20 | 24.5 | 1.7 | 1.7 | 100 | 158 | 1 | 0 | 0 | 0 | 11136 | 11659 | 0.13723 | 0.11393 | 18 | 0.28142 | 0.34471 | 0.5184 | 0.30349 | 2.4 | 0.4 | 0 | 615.8868
2019 | 12 | 6 | 22 | Y2 | Dormitory | 2012 | 1 | 0 | 1 | 0.8 | 0.8 | 1 | 0.1 | 0.000549 | 7.5 | 3 | 0.0292 | 0.000549 | 6 | 2.4 | 0.0292 | 18.8 | 0 | 20 | 24.5 | 1.2 | 1.2 | 100 | 158 | 1 | 0 | 0 | 0 | 11136 | 11659 | 0.13723 | 0.11393 | 18 | 0.28142 | 0.34471 | 0.5184 | 0.30349 | 2.4 | 0.4 | 0 | 628.4257
2019 | 12 | 6 | 23 | Y2 | Dormitory | 2012 | 1 | 0 | 0.5 | 0.8 | 0.8 | 1 | 0 | 0.000549 | 7.5 | 3 | 0.0292 | 0.0002745 | 6 | 2.4 | 0.0292 | 19.3 | 0 | 20 | 24.5 | 0.7 | 0.7 | 100 | 293 | 0.6 | 0 | 0 | 0 | 11136 | 11659 | 0.13723 | 0.11393 | 18 | 0.28142 | 0.34471 | 0.5184 | 0.30349 | 2.4 | 0.4 | 0 | 469.3712
2019 | 12 | 6 | 0 | Y2 | Dormitory | 2012 | 1 | 0 | 0 | 0.2 | 0.2 | 1 | 0 | 0.000549 | 7.5 | 3 | 0.0292 | 0 | 1.5 | 0.6 | 0.0292 | 20.5 | 0 | 20 | 24.5 | -0.5 | -0.5 | 100 | 158 | 0.8 | 0 | 0 | 0 | 11136 | 11659 | 0.13723 | 0.11393 | 18 | 0.28142 | 0.34471 | 0.5184 | 0.30349 | 2.4 | 0.4 | 0 | 314.6353
2019 | 12 | 7 | 1 | Y2 | Dormitory | 2012 | 1 | 0 | 0 | 0 | 0 | 1 | 0 | 0.000549 | 7.5 | 3 | 0.0292 | 0 | 0 | 0 | 0.0292 | 20.6 | 0 | 20 | 24.5 | -0.6 | -0.6 | 100 | 180 | 1.6 | 0 | 0 | 0 | 11136 | 11659 | 0.13723 | 0.11393 | 18 | 0.28142 | 0.34471 | 0.5184 | 0.30349 | 2.4 | 0.4 | 0 | 324.2441
2019 | 12 | 7 | 2 | Y2 | Dormitory | 2012 | 1 | 0 | 0 | 0 | 0 | 1 | 0 | 0.000549 | 7.5 | 3 | 0.0292 | 0 | 0 | 0 | 0.0292 | 20.4 | 0 | 20 | 24.5 | -0.4 | -0.4 | 100 | 158 | 0.7 | 0 | 0 | 0 | 11136 | 11659 | 0.13723 | 0.11393 | 18 | 0.28142 | 0.34471 | 0.5184 | 0.30349 | 2.4 | 0.4 | 0 | 327.7104
2019 | 12 | 7 | 3 | Y2 | Dormitory | 2012 | 1 | 0 | 0 | 0 | 0 | 1 | 0 | 0.000549 | 7.5 | 3 | 0.0292 | 0 | 0 | 0 | 0.0292 | 21.2 | 0 | 20 | 24.5 | -1.2 | -1.2 | 100 | 135 | 1 | 0 | 0 | 0 | 11136 | 11659 | 0.13723 | 0.11393 | 18 | 0.28142 | 0.34471 | 0.5184 | 0.30349 | 2.4 | 0.4 | 0 | 339.0782
2019 | 12 | 7 | 4 | Y2 | Dormitory | 2012 | 1 | 0 | 0 | 0 | 0 | 1 | 0 | 0.000549 | 7.5 | 3 | 0.0292 | 0 | 0 | 0 | 0.0292 | 20.5 | 0 | 20 | 24.5 | -0.5 | -0.5 | 100 | 180 | 1.1 | 0 | 0 | 0 | 11136 | 11659 | 0.13723 | 0.11393 | 18 | 0.28142 | 0.34471 | 0.5184 | 0.30349 | 2.4 | 0.4 | 0 | 340.3918
2019 | 12 | 7 | 5 | Y2 | Dormitory | 2012 | 1 | 0 | 0 | 0 | 0 | 1 | 0 | 0.000549 | 7.5 | 3 | 0.0292 | 0 | 0 | 0 | 0.0292 | 20.4 | 0 | 20 | 24.5 | -0.4 | -0.4 | 100 | 248 | 0.8 | 0 | 0 | 0 | 11136 | 11659 | 0.13723 | 0.11393 | 18 | 0.28142 | 0.34471 | 0.5184 | 0.30349 | 2.4 | 0.4 | 0 | 338.0893
2019 | 12 | 7 | 6 | Y2 | Dormitory | 2012 | 1 | 0 | 0 | 0 | 0 | 1 | 0 | 0.000549 | 7.5 | 3 | 0.0292 | 0 | 0 | 0 | 0.0292 | 21.1 | 0 | 20 | 24.5 | -1.1 | -1.1 | 100 | 135 | 0.9 | 0 | 0 | 0 | 11136 | 11659 | 0.13723 | 0.11393 | 18 | 0.28142 | 0.34471 | 0.5184 | 0.30349 | 2.4 | 0.4 | 0 | 347.9093
2019 | 12 | 7 | 7 | Y2 | Dormitory | 2012 | 1 | 0 | 0.5 | 0.2 | 0.2 | 1 | 0 | 0.000549 | 7.5 | 3 | 0.0292 | 0.0002745 | 1.5 | 0.6 | 0.0292 | 20.5 | 0 | 20 | 24.5 | -0.5 | -0.5 | 100 | 158 | 0.8 | 5400 | 0 | 0 | 11136 | 11659 | 0.13723 | 0.11393 | 18 | 0.28142 | 0.34471 | 0.5184 | 0.30349 | 2.4 | 0.4 | 0 | 512.9677
2019 | 12 | 7 | 8 | Y2 | Dormitory | 2012 | 1 | 0 | 1 | 0.5 | 0.5 | 0.7 | 0 | 0.000549 | 7.5 | 3 | 0.0292 | 0.000549 | 3.75 | 1.5 | 0.02044 | 18 | 0 | 20 | 24.5 | 2 | 2 | 100 | 90 | 0.9 | 11400 | 0 | 0 | 11136 | 11659 | 0.13723 | 0.11393 | 18 | 0.28142 | 0.34471 | 0.5184 | 0.30349 | 2.4 | 0.4 | 0 | 580.262
2019 | 12 | 7 | 9 | Y2 | Dormitory | 2012 | 1 | 0 | 1 | 0.5 | 0.5 | 0.3 | 0.1 | 0.000549 | 7.5 | 3 | 0.0292 | 0.000549 | 3.75 | 1.5 | 0.00876 | 15.5 | 0 | 20 | 24.5 | 4.5 | 4.5 | 100 | 90 | 1.1 | 19800 | 0 | 0 | 11136 | 11659 | 0.13723 | 0.11393 | 18 | 0.28142 | 0.34471 | 0.5184 | 0.30349 | 2.4 | 0.4 | 35.2139 | 486.6905
2019 | 12 | 7 | 10 | Y2 | Dormitory | 2012 | 1 | 0 | 1 | 0.2 | 0.2 | 0.3 | 0.1 | 0.000549 | 7.5 | 3 | 0.0292 | 0.000549 | 1.5 | 0.6 | 0.00876 | 11.7 | 0 | 20 | 24.5 | 8.3 | 4.6 | 78 | 113 | 1.6 | 25200 | 0 | 0 | 11136 | 11659 | 0.13723 | 0.11393 | 18 | 0.28142 | 0.34471 | 0.5184 | 0.30349 | 2.4 | 0.4 | 58.8474 | 439.6056
2019 | 12 | 7 | 11 | Y2 | Dormitory | 2012 | 1 | 0 | 0.5 | 0.2 | 0.2 | 0.3 | 0.1 | 0.000549 | 7.5 | 3 | 0.0292 | 0.0002745 | 1.5 | 0.6 | 0.00876 | 8.7 | 0 | 20 | 24.5 | 11.3 | 1.2 | 50 | 135 | 1.6 | 26400 | 0 | 0 | 11136 | 11659 | 0.13723 | 0.11393 | 18 | 0.28142 | 0.34471 | 0.5184 | 0.30349 | 2.4 | 0.4 | 58.3265 | 249.7198
2019 | 12 | 7 | 12 | Y2 | Dormitory | 2012 | 1 | 0 | 0 | 0 | 0 | 0.3 | 0.1 | 0.000549 | 7.5 | 3 | 0.0292 | 0 | 0 | 0 | 0.00876 | 8.6 | 0 | 20 | 24.5 | 11.4 | 2.9 | 56 | 203 | 1.6 | 10800 | 0 | 0 | 11136 | 11659 | 0.13723 | 0.11393 | 18 | 0.28142 | 0.34471 | 0.5184 | 0.30349 | 2.4 | 0.4 | 61.6047 | 72.6769
2019 | 12 | 7 | 13 | Y2 | Dormitory | 2012 | 0.8 | 0 | 0 | 0 | 0 | 0.3 | 0 | 0.000549 | 7.5 | 3 | 0.0292 | 0 | 0 | 0 | 0.00876 | 8.9 | 0 | 20 | 24.5 | 11.1 | 2.8 | 57 | 225 | 1.4 | 4200 | 0 | 0 | 11136 | 11659 | 0.13723 | 0.11393 | 18 | 0.28142 | 0.34471 | 0.5184 | 0.30349 | 2.4 | 0.4 | 67.6253 | 64.7724
2019 | 12 | 7 | 14 | Y2 | Dormitory | 2012 | 0.8 | 0 | 0 | 0 | 0 | 0.3 | 0 | 0.000549 | 7.5 | 3 | 0.0292 | 0 | 0 | 0 | 0.00876 | 10.3 | 0 | 20 | 24.5 | 9.7 | 2.7 | 62 | 270 | 0.9 | 4800 | 0 | 0 | 11136 | 11659 | 0.13723 | 0.11393 | 18 | 0.28142 | 0.34471 | 0.5184 | 0.30349 | 2.4 | 0.4 | 80.8953 | 64.6952
2019 | 12 | 7 | 15 | Y2 | Dormitory | 2012 | 0.8 | 0 | 0 | 0 | 0 | 0.3 | 0 | 0.000549 | 7.5 | 3 | 0.0292 | 0 | 0 | 0 | 0.00876 | 10.8 | 0 | 20 | 24.5 | 9.2 | 1.8 | 60 | 248 | 0.6 | 1800 | 0 | 0 | 11136 | 11659 | 0.13723 | 0.11393 | 18 | 0.28142 | 0.34471 | 0.5184 | 0.30349 | 2.4 | 0.4 | 75.5628 | 67.2765
2019 | 12 | 7 | 16 | Y2 | Dormitory | 2012 | 0.8 | 0 | 0 | 0 | 0 | 0.3 | 0 | 0.000549 | 7.5 | 3 | 0.0292 | 0 | 0 | 0 | 0.00876 | 11.4 | 0 | 20 | 24.5 | 8.6 | 2.3 | 65 | 180 | 0.9 | 0 | 0 | 0 | 11136 | 11659 | 0.13723 | 0.11393 | 18 | 0.28142 | 0.34471 | 0.5184 | 0.30349 | 2.4 | 0.4 | 47.0361 | 70.6944
2019 | 12 | 7 | 17 | Y2 | Dormitory | 2012 | 1 | 0 | 0 | 0 | 0 | 0.3 | 0.1 | 0.000549 | 7.5 | 3 | 0.0292 | 0 | 0 | 0 | 0.00876 | 11.8 | 0 | 20 | 24.5 | 8.2 | 3.6 | 73 | 113 | 0.9 | 0 | 0 | 0 | 11136 | 11659 | 0.13723 | 0.11393 | 18 | 0.28142 | 0.34471 | 0.5184 | 0.30349 | 2.4 | 0.4 | 18.5078 | 79.0723
2019 | 12 | 7 | 18 | Y2 | Dormitory | 2012 | 1 | 0 | 0 | 0 | 0 | 0.7 | 0.1 | 0.000549 | 7.5 | 3 | 0.0292 | 0 | 0 | 0 | 0.02044 | 12.8 | 0 | 20 | 24.5 | 7.2 | 5 | 86 | 113 | 0.9 | 0 | 0 | 0 | 11136 | 11659 | 0.13723 | 0.11393 | 18 | 0.28142 | 0.34471 | 0.5184 | 0.30349 | 2.4 | 0.4 | 1.3427 | 128.6112
2019 | 12 | 7 | 19 | Y2 | Dormitory | 2012 | 1 | 0 | 0 | 0.5 | 0.5 | 1 | 0.1 | 0.000549 | 7.5 | 3 | 0.0292 | 0 | 3.75 | 1.5 | 0.0292 | 12 | 0 | 20 | 24.5 | 8 | 5.8 | 86 | 158 | 1 | 0 | 0 | 0 | 11136 | 11659 | 0.13723 | 0.11393 | 18 | 0.28142 | 0.34471 | 0.5184 | 0.30349 | 2.4 | 0.4 | 0 | 190.0044
2019 | 12 | 7 | 20 | Y2 | Dormitory | 2012 | 1 | 0 | 0.5 | 0.8 | 0.8 | 1 | 0.1 | 0.000549 | 7.5 | 3 | 0.0292 | 0.0002745 | 6 | 2.4 | 0.0292 | 12.1 | 0 | 20 | 24.5 | 7.9 | 7.3 | 96 | 158 | 0.8 | 0 | 0 | 0 | 11136 | 11659 | 0.13723 | 0.11393 | 18 | 0.28142 | 0.34471 | 0.5184 | 0.30349 | 2.4 | 0.4 | 0 | 358.5375
2019 | 12 | 7 | 21 | Y2 | Dormitory | 2012 | 1 | 0 | 1 | 0.8 | 0.8 | 1 | 0.1 | 0.000549 | 7.5 | 3 | 0.0292 | 0.000549 | 6 | 2.4 | 0.0292 | 12.6 | 0 | 20 | 24.5 | 7.4 | 7.4 | 100 | 113 | 1.1 | 0 | 0 | 0 | 11136 | 11659 | 0.13723 | 0.11393 | 18 | 0.28142 | 0.34471 | 0.5184 | 0.30349 | 2.4 | 0.4 | 0 | 525.5649
2019 | 12 | 7 | 22 | Y2 | Dormitory | 2012 | 1 | 0 | 1 | 0.8 | 0.8 | 1 | 0.1 | 0.000549 | 7.5 | 3 | 0.0292 | 0.000549 | 6 | 2.4 | 0.0292 | 12.8 | 0 | 20 | 24.5 | 7.2 | 7.2 | 100 | 113 | 1.2 | 0 | 0 | 0 | 11136 | 11659 | 0.13723 | 0.11393 | 18 | 0.28142 | 0.34471 | 0.5184 | 0.30349 | 2.4 | 0.4 | 0 | 531.1131
2019 | 12 | 7 | 23 | Y2 | Dormitory | 2012 | 1 | 0 | 0.5 | 0.8 | 0.8 | 1 | 0 | 0.000549 | 7.5 | 3 | 0.0292 | 0.0002745 | 6 | 2.4 | 0.0292 | 12.9 | 0 | 20 | 24.5 | 7.1 | 7 | 99 | 113 | 1.1 | 0 | 0 | 0 | 11136 | 11659 | 0.13723 | 0.11393 | 18 | 0.28142 | 0.34471 | 0.5184 | 0.30349 | 2.4 | 0.4 | 0 | 366.8722
2019 | 12 | 7 | 0 | Y2 | Dormitory | 2012 | 1 | 0 | 0 | 0.2 | 0.2 | 1 | 0 | 0.000549 | 7.5 | 3 | 0.0292 | 0 | 1.5 | 0.6 | 0.0292 | 13.4 | 0 | 20 | 24.5 | 6.6 | 6.6 | 100 | 135 | 1 | 0 | 0 | 0 | 11136 | 11659 | 0.13723 | 0.11393 | 18 | 0.28142 | 0.34471 | 0.5184 | 0.30349 | 2.4 | 0.4 | 0 | 199.672
2019 | 12 | 8 | 1 | Y2 | Dormitory | 2012 | 1 | 0 | 0 | 0 | 0 | 1 | 0 | 0.000549 | 7.5 | 3 | 0.0292 | 0 | 0 | 0 | 0.0292 | 13.5 | 0 | 20 | 24.5 | 6.5 | 6.5 | 100 | 158 | 1 | 0 | 0 | 0 | 11136 | 11659 | 0.13723 | 0.11393 | 18 | 0.28142 | 0.34471 | 0.5184 | 0.30349 | 2.4 | 0.4 | 0 | 203.1852
2019 | 12 | 8 | 2 | Y2 | Dormitory | 2012 | 1 | 0 | 0 | 0 | 0 | 1 | 0 | 0.000549 | 7.5 | 3 | 0.0292 | 0 | 0 | 0 | 0.0292 | 13.4 | 0 | 20 | 24.5 | 6.6 | 6.5 | 99 | 135 | 0.9 | 0 | 0 | 0 | 11136 | 11659 | 0.13723 | 0.11393 | 18 | 0.28142 | 0.34471 | 0.5184 | 0.30349 | 2.4 | 0.4 | 0 | 206.6338
2019 | 12 | 8 | 3 | Y2 | Dormitory | 2012 | 1 | 0 | 0 | 0 | 0 | 1 | 0 | 0.000549 | 7.5 | 3 | 0.0292 | 0 | 0 | 0 | 0.0292 | 13.2 | 0 | 20 | 24.5 | 6.8 | 6.8 | 100 | 113 | 1 | 0 | 0 | 0 | 11136 | 11659 | 0.13723 | 0.11393 | 18 | 0.28142 | 0.34471 | 0.5184 | 0.30349 | 2.4 | 0.4 | 0 | 206.3531
2019 | 12 | 8 | 4 | Y2 | Dormitory | 2012 | 1 | 0 | 0 | 0 | 0 | 1 | 0 | 0.000549 | 7.5 | 3 | 0.0292 | 0 | 0 | 0 | 0.0292 | 12.6 | 0 | 20 | 24.5 | 7.4 | 6.5 | 94 | 135 | 0.8 | 0 | 0 | 0 | 11136 | 11659 | 0.13723 | 0.11393 | 18 | 0.28142 | 0.34471 | 0.5184 | 0.30349 | 2.4 | 0.4 | 0 | 200.6855
2019 | 12 | 8 | 5 | Y2 | Dormitory | 2012 | 1 | 0 | 0 | 0 | 0 | 1 | 0 | 0.000549 | 7.5 | 3 | 0.0292 | 0 | 0 | 0 | 0.0292 | 12.9 | 0 | 20 | 24.5 | 7.1 | 6.3 | 95 | 135 | 0.7 | 0 | 0 | 0 | 11136 | 11659 | 0.13723 | 0.11393 | 18 | 0.28142 | 0.34471 | 0.5184 | 0.30349 | 2.4 | 0.4 | 0 | 202.1976
2019 | 12 | 8 | 6 | Y2 | Dormitory | 2012 | 1 | 0 | 0 | 0 | 0 | 1 | 0 | 0.000549 | 7.5 | 3 | 0.0292 | 0 | 0 | 0 | 0.0292 | 12.4 | 0 | 20 | 24.5 | 7.6 | 7.6 | 100 | 135 | 0.6 | 0 | 0 | 0 | 11136 | 11659 | 0.13723 | 0.11393 | 18 | 0.28142 | 0.34471 | 0.5184 | 0.30349 | 2.4 | 0.4 | 0 | 200.7755
2019 | 12 | 8 | 7 | Y2 | Dormitory | 2012 | 1 | 0 | 0.5 | 0.2 | 0.2 | 1 | 0 | 0.000549 | 7.5 | 3 | 0.0292 | 0.0002745 | 1.5 | 0.6 | 0.0292 | 11.8 | 0 | 20 | 24.5 | 8.2 | 7.1 | 93 | 113 | 0.8 | 1200 | 0 | 0 | 11136 | 11659 | 0.13723 | 0.11393 | 18 | 0.28142 | 0.34471 | 0.5184 | 0.30349 | 2.4 | 0.4 | 0 | 357.2338
2019 | 12 | 8 | 8 | Y2 | Dormitory | 2012 | 1 | 0 | 1 | 0.5 | 0.5 | 0.7 | 0 | 0.000549 | 7.5 | 3 | 0.0292 | 0.000549 | 3.75 | 1.5 | 0.02044 | 11.1 | 0 | 20 | 24.5 | 8.9 | 7.2 | 89 | 90 | 1 | 5400 | 0 | 0 | 11136 | 11659 | 0.13723 | 0.11393 | 18 | 0.28142 | 0.34471 | 0.5184 | 0.30349 | 2.4 | 0.4 | 0 | 473.7836
2019 | 12 | 8 | 9 | Y2 | Dormitory | 2012 | 1 | 0 | 1 | 0.5 | 0.5 | 0.3 | 0.1 | 0.000549 | 7.5 | 3 | 0.0292 | 0.000549 | 3.75 | 1.5 | 0.00876 | 9.9 | 0 | 20 | 24.5 | 10.1 | 8.3 | 89 | 90 | 1.3 | 7800 | 0 | 0 | 11136 | 11659 | 0.13723 | 0.11393 | 18 | 0.28142 | 0.34471 | 0.5184 | 0.30349 | 2.4 | 0.4 | 12.9129 | 428.7324
2019 | 12 | 8 | 10 | Y2 | Dormitory | 2012 | 1 | 0 | 1 | 0.2 | 0.2 | 0.3 | 0.1 | 0.000549 | 7.5 | 3 | 0.0292 | 0.000549 | 1.5 | 0.6 | 0.00876 | 8.7 | 0 | 20 | 24.5 | 11.3 | 9.4 | 88 | 293 | 1.8 | 6600 | 0 | 0 | 11136 | 11659 | 0.13723 | 0.11393 | 18 | 0.28142 | 0.34471 | 0.5184 | 0.30349 | 2.4 | 0.4 | 24.2535 | 406.5102
2019 | 12 | 8 | 11 | Y2 | Dormitory | 2012 | 1 | 0 | 0.5 | 0.2 | 0.2 | 0.3 | 0.1 | 0.000549 | 7.5 | 3 | 0.0292 | 0.0002745 | 1.5 | 0.6 | 0.00876 | 8.4 | 0 | 20 | 24.5 | 11.6 | 9.5 | 87 | 293 | 1.9 | 3600 | 0 | 0 | 11136 | 11659 | 0.13723 | 0.11393 | 18 | 0.28142 | 0.34471 | 0.5184 | 0.30349 | 2.4 | 0.4 | 32.5276 | 237.1216
2019 | 12 | 8 | 12 | Y2 | Dormitory | 2012 | 1 | 0 | 0 | 0 | 0 | 0.3 | 0.1 | 0.000549 | 7.5 | 3 | 0.0292 | 0 | 0 | 0 | 0.00876 | 8.1 | 0 | 20 | 24.5 | 11.9 | 9.1 | 83 | 315 | 3.7 | 4800 | 0 | 0 | 11136 | 11659 | 0.13723 | 0.11393 | 18 | 0.28142 | 0.34471 | 0.5184 | 0.30349 | 2.4 | 0.4 | 35.5555 | 67.3289
2019 | 12 | 8 | 13 | Y2 | Dormitory | 2012 | 0.8 | 0 | 0 | 0 | 0 | 0.3 | 0 | 0.000549 | 7.5 | 3 | 0.0292 | 0 | 0 | 0 | 0.00876 | 8.8 | 0 | 20 | 24.5 | 11.2 | 9.3 | 88 | 315 | 3.2 | 5400 | 0 | 0 | 11136 | 11659 | 0.13723 | 0.11393 | 18 | 0.28142 | 0.34471 | 0.5184 | 0.30349 | 2.4 | 0.4 | 33.9253 | 64.7077
2019 | 12 | 8 | 14 | Y2 | Dormitory | 2012 | 0.8 | 0 | 0 | 0 | 0 | 0.3 | 0 | 0.000549 | 7.5 | 3 | 0.0292 | 0 | 0 | 0 | 0.00876 | 9.1 | 0 | 20 | 24.5 | 10.9 | 8.3 | 84 | 315 | 2.7 | 3600 | 0 | 0 | 11136 | 11659 | 0.13723 | 0.11393 | 18 | 0.28142 | 0.34471 | 0.5184 | 0.30349 | 2.4 | 0.4 | 37.8985 | 65.441
2019 | 12 | 8 | 15 | Y2 | Dormitory | 2012 | 0.8 | 0 | 0 | 0 | 0 | 0.3 | 0 | 0.000549 | 7.5 | 3 | 0.0292 | 0 | 0 | 0 | 0.00876 | 9.8 | 0 | 20 | 24.5 | 10.2 | 8.3 | 88 | 293 | 2.2 | 1800 | 0 | 0 | 11136 | 11659 | 0.13723 | 0.11393 | 18 | 0.28142 | 0.34471 | 0.5184 | 0.30349 | 2.4 | 0.4 | 40.3598 | 66.9298
2019 | 12 | 8 | 16 | Y2 | Dormitory | 2012 | 0.8 | 0 | 0 | 0 | 0 | 0.3 | 0 | 0.000549 | 7.5 | 3 | 0.0292 | 0 | 0 | 0 | 0.00876 | 11.3 | 0 | 20 | 24.5 | 8.7 | 7.8 | 94 | 293 | 1 | 0 | 0 | 0 | 11136 | 11659 | 0.13723 | 0.11393 | 18 | 0.28142 | 0.34471 | 0.5184 | 0.30349 | 2.4 | 0.4 | 31.522 | 75.5873
2019 | 12 | 8 | 17 | Y2 | Dormitory | 2012 | 1 | 0 | 0 | 0 | 0 | 0.3 | 0.1 | 0.000549 | 7.5 | 3 | 0.0292 | 0 | 0 | 0 | 0.00876 | 12.8 | 0 | 20 | 24.5 | 7.2 | 7.1 | 99 | 180 | 0.6 | 0 | 0 | 0 | 11136 | 11659 | 0.13723 | 0.11393 | 18 | 0.28142 | 0.34471 | 0.5184 | 0.30349 | 2.4 | 0.4 | 13.7244 | 95.5168
2019 | 12 | 8 | 18 | Y2 | Dormitory | 2012 | 1 | 0 | 0 | 0 | 0 | 0.7 | 0.1 | 0.000549 | 7.5 | 3 | 0.0292 | 0 | 0 | 0 | 0.02044 | 13.9 | 0 | 20 | 24.5 | 6.1 | 6.1 | 100 | 113 | 0.5 | 0 | 0 | 0 | 11136 | 11659 | 0.13723 | 0.11393 | 18 | 0.28142 | 0.34471 | 0.5184 | 0.30349 | 2.4 | 0.4 | 1.1079 | 159.2718
2019 | 12 | 8 | 19 | Y2 | Dormitory | 2012 | 1 | 0 | 0 | 0.5 | 0.5 | 1 | 0.1 | 0.000549 | 7.5 | 3 | 0.0292 | 0 | 3.75 | 1.5 | 0.0292 | 14.5 | 0 | 20 | 24.5 | 5.5 | 5.5 | 100 | 158 | 1 | 0 | 0 | 0 | 11136 | 11659 | 0.13723 | 0.11393 | 18 | 0.28142 | 0.34471 | 0.5184 | 0.30349 | 2.4 | 0.4 | 0 | 237.6966
2019 | 12 | 8 | 20 | Y2 | Dormitory | 2012 | 1 | 0 | 0.5 | 0.8 | 0.8 | 1 | 0.1 | 0.000549 | 7.5 | 3 | 0.0292 | 0.0002745 | 6 | 2.4 | 0.0292 | 14.9 | 0 | 20 | 24.5 | 5.1 | 5.1 | 100 | 135 | 1.1 | 0 | 0 | 0 | 11136 | 11659 | 0.13723 | 0.11393 | 18 | 0.28142 | 0.34471 | 0.5184 | 0.30349 | 2.4 | 0.4 | 0 | 414.6223
2019 | 12 | 8 | 21 | Y2 | Dormitory | 2012 | 1 | 0 | 1 | 0.8 | 0.8 | 1 | 0.1 | 0.000549 | 7.5 | 3 | 0.0292 | 0.000549 | 6 | 2.4 | 0.0292 | 15.4 | 0 | 20 | 24.5 | 4.6 | 4.6 | 100 | 135 | 0.9 | 0 | 0 | 0 | 11136 | 11659 | 0.13723 | 0.11393 | 18 | 0.28142 | 0.34471 | 0.5184 | 0.30349 | 2.4 | 0.4 | 0 | 583.1392
2019 | 12 | 8 | 22 | Y2 | Dormitory | 2012 | 1 | 0 | 1 | 0.8 | 0.8 | 1 | 0.1 | 0.000549 | 7.5 | 3 | 0.0292 | 0.000549 | 6 | 2.4 | 0.0292 | 16.8 | 0 | 20 | 24.5 | 3.2 | 3.2 | 100 | 135 | 0.7 | 0 | 0 | 0 | 11136 | 11659 | 0.13723 | 0.11393 | 18 | 0.28142 | 0.34471 | 0.5184 | 0.30349 | 2.4 | 0.4 | 0 | 600.2716
2019 | 12 | 8 | 23 | Y2 | Dormitory | 2012 | 1 | 0 | 0.5 | 0.8 | 0.8 | 1 | 0 | 0.000549 | 7.5 | 3 | 0.0292 | 0.0002745 | 6 | 2.4 | 0.0292 | 17.1 | 0 | 20 | 24.5 | 2.9 | 2.9 | 100 | 135 | 0.8 | 0 | 0 | 0 | 11136 | 11659 | 0.13723 | 0.11393 | 18 | 0.28142 | 0.34471 | 0.5184 | 0.30349 | 2.4 | 0.4 | 0 | 442.1182
2019 | 12 | 8 | 0 | Y2 | Dormitory | 2012 | 1 | 0 | 0 | 0.2 | 0.2 | 1 | 0 | 0.000549 | 7.5 | 3 | 0.0292 | 0 | 1.5 | 0.6 | 0.0292 | 17.4 | 0 | 20 | 24.5 | 2.6 | 2.6 | 100 | 158 | 0.7 | 0 | 0 | 0 | 11136 | 11659 | 0.13723 | 0.11393 | 18 | 0.28142 | 0.34471 | 0.5184 | 0.30349 | 2.4 | 0.4 | 0 | 273.6172
2019 | 12 | 9 | 1 | Y2 | Dormitory | 2012 | 1 | 0 | 0 | 0 | 0 | 1 | 0 | 0.000549 | 7.5 | 3 | 0.0292 | 0 | 0 | 0 | 0.0292 | 17.7 | 0 | 20 | 24.5 | 2.3 | 2.3 | 100 | 135 | 0.9 | 0 | 0 | 0 | 11136 | 11659 | 0.13723 | 0.11393 | 18 | 0.28142 | 0.34471 | 0.5184 | 0.30349 | 2.4 | 0.4 | 0 | 277.2235
2019 | 12 | 9 | 2 | Y2 | Dormitory | 2012 | 1 | 0 | 0 | 0 | 0 | 1 | 0 | 0.000549 | 7.5 | 3 | 0.0292 | 0 | 0 | 0 | 0.0292 | 17.9 | 0 | 20 | 24.5 | 2.1 | 2.1 | 100 | 135 | 0.9 | 0 | 0 | 0 | 11136 | 11659 | 0.13723 | 0.11393 | 18 | 0.28142 | 0.34471 | 0.5184 | 0.30349 | 2.4 | 0.4 | 0 | 284.8998
2019 | 12 | 9 | 3 | Y2 | Dormitory | 2012 | 1 | 0 | 0 | 0 | 0 | 1 | 0 | 0.000549 | 7.5 | 3 | 0.0292 | 0 | 0 | 0 | 0.0292 | 18.4 | 0 | 20 | 24.5 | 1.6 | 1.6 | 100 | 135 | 0.8 | 0 | 0 | 0 | 11136 | 11659 | 0.13723 | 0.11393 | 18 | 0.28142 | 0.34471 | 0.5184 | 0.30349 | 2.4 | 0.4 | 0 | 294.6915
2019 | 12 | 9 | 4 | Y2 | Dormitory | 2012 | 1 | 0 | 0 | 0 | 0 | 1 | 0 | 0.000549 | 7.5 | 3 | 0.0292 | 0 | 0 | 0 | 0.0292 | 18.8 | 0 | 20 | 24.5 | 1.2 | 1.2 | 100 | 135 | 1 | 0 | 0 | 0 | 11136 | 11659 | 0.13723 | 0.11393 | 18 | 0.28142 | 0.34471 | 0.5184 | 0.30349 | 2.4 | 0.4 | 0 | 305.0639
2019 | 12 | 9 | 5 | Y2 | Dormitory | 2012 | 1 | 0 | 0 | 0 | 0 | 1 | 0 | 0.000549 | 7.5 | 3 | 0.0292 | 0 | 0 | 0 | 0.0292 | 19.1 | 0 | 20 | 24.5 | 0.9 | 0.9 | 100 | 158 | 0.9 | 0 | 0 | 0 | 11136 | 11659 | 0.13723 | 0.11393 | 18 | 0.28142 | 0.34471 | 0.5184 | 0.30349 | 2.4 | 0.4 | 0 | 313.4239
2019 | 12 | 9 | 6 | Y2 | Dormitory | 2012 | 1 | 0 | 0 | 0 | 0 | 1 | 0 | 0.000549 | 7.5 | 3 | 0.0292 | 0 | 0 | 0 | 0.0292 | 19 | 0 | 20 | 24.5 | 1 | 1 | 100 | 135 | 0.9 | 0 | 0 | 0 | 11136 | 11659 | 0.13723 | 0.11393 | 18 | 0.28142 | 0.34471 | 0.5184 | 0.30349 | 2.4 | 0.4 | 0 | 316.6501
2019 | 12 | 9 | 7 | Y2 | Dormitory | 2012 | 1 | 0 | 0.5 | 0.2 | 0.2 | 1 | 0 | 0.000549 | 7.5 | 3 | 0.0292 | 0.0002745 | 1.5 | 0.6 | 0.0292 | 19.2 | 0 | 20 | 24.5 | 0.8 | 0.8 | 100 | 135 | 1 | 1800 | 0 | 0 | 11136 | 11659 | 0.13723 | 0.11393 | 18 | 0.28142 | 0.34471 | 0.5184 | 0.30349 | 2.4 | 0.4 | 0 | 484.6151
2019 | 12 | 9 | 8 | Y2 | Dormitory | 2012 | 1 | 0 | 1 | 0.5 | 0.5 | 0.7 | 0 | 0.000549 | 7.5 | 3 | 0.0292 | 0.000549 | 3.75 | 1.5 | 0.02044 | 18.4 | 0 | 20 | 24.5 | 1.6 | 1.6 | 100 | 90 | 0.8 | 6600 | 0 | 0 | 11136 | 11659 | 0.13723 | 0.11393 | 18 | 0.28142 | 0.34471 | 0.5184 | 0.30349 | 2.4 | 0.4 | 0 | 575.695
2019 | 12 | 9 | 9 | Y2 | Dormitory | 2012 | 1 | 0 | 1 | 0.5 | 0.5 | 0.3 | 0.1 | 0.000549 | 7.5 | 3 | 0.0292 | 0.000549 | 3.75 | 1.5 | 0.00876 | 16.7 | 0 | 20 | 24.5 | 3.3 | 3.3 | 100 | 0 | 0.6 | 12000 | 0 | 0 | 11136 | 11659 | 0.13723 | 0.11393 | 18 | 0.28142 | 0.34471 | 0.5184 | 0.30349 | 2.4 | 0.4 | 25.4297 | 494.053
2019 | 12 | 9 | 10 | Y2 | Dormitory | 2012 | 1 | 0 | 1 | 0.2 | 0.2 | 0.3 | 0.1 | 0.000549 | 7.5 | 3 | 0.0292 | 0.000549 | 1.5 | 0.6 | 0.00876 | 14.1 | 0 | 20 | 24.5 | 5.9 | 5.9 | 100 | 315 | 0.7 | 19800 | 0 | 0 | 11136 | 11659 | 0.13723 | 0.11393 | 18 | 0.28142 | 0.34471 | 0.5184 | 0.30349 | 2.4 | 0.4 | 41.061 | 458.8075
2019 | 12 | 9 | 11 | Y2 | Dormitory | 2012 | 1 | 0 | 0.5 | 0.2 | 0.2 | 0.3 | 0.1 | 0.000549 | 7.5 | 3 | 0.0292 | 0.0002745 | 1.5 | 0.6 | 0.00876 | 11 | 0 | 20 | 24.5 | 9 | 9 | 100 | 68 | 1.2 | 25800 | 0 | 0 | 11136 | 11659 | 0.13723 | 0.11393 | 18 | 0.28142 | 0.34471 | 0.5184 | 0.30349 | 2.4 | 0.4 | 46.8713 | 271.24
2019 | 12 | 9 | 12 | Y2 | Dormitory | 2012 | 1 | 0 | 0 | 0 | 0 | 0.3 | 0.1 | 0.000549 | 7.5 | 3 | 0.0292 | 0 | 0 | 0 | 0.00876 | 8.3 | 0 | 20 | 24.5 | 11.7 | 5.3 | 65 | 90 | 1.1 | 10800 | 0 | 0 | 11136 | 11659 | 0.13723 | 0.11393 | 18 | 0.28142 | 0.34471 | 0.5184 | 0.30349 | 2.4 | 0.4 | 56.3291 | 79.0028
2019 | 12 | 9 | 13 | Y2 | Dormitory | 2012 | 0.8 | 0 | 0 | 0 | 0 | 0.3 | 0 | 0.000549 | 7.5 | 3 | 0.0292 | 0 | 0 | 0 | 0.00876 | 8.1 | 0 | 20 | 24.5 | 11.9 | 3.8 | 58 | 68 | 0.7 | 3600 | 0 | 0 | 11136 | 11659 | 0.13723 | 0.11393 | 18 | 0.28142 | 0.34471 | 0.5184 | 0.30349 | 2.4 | 0.4 | 67.5643 | 59.9555
2019 | 12 | 9 | 14 | Y2 | Dormitory | 2012 | 0.8 | 0 | 0 | 0 | 0 | 0.3 | 0 | 0.000549 | 7.5 | 3 | 0.0292 | 0 | 0 | 0 | 0.00876 | 8.8 | 0 | 20 | 24.5 | 11.2 | 5.2 | 67 | 45 | 1.9 | 2400 | 0 | 0 | 11136 | 11659 | 0.13723 | 0.11393 | 18 | 0.28142 | 0.34471 | 0.5184 | 0.30349 | 2.4 | 0.4 | 85.2076 | 55.8326
2019 | 12 | 9 | 15 | Y2 | Dormitory | 2012 | 0.8 | 0 | 0 | 0 | 0 | 0.3 | 0 | 0.000549 | 7.5 | 3 | 0.0292 | 0 | 0 | 0 | 0.00876 | 9.9 | 0 | 20 | 24.5 | 10.1 | 6.4 | 78 | 90 | 0.8 | 600 | 0 | 0 | 11136 | 11659 | 0.13723 | 0.11393 | 18 | 0.28142 | 0.34471 | 0.5184 | 0.30349 | 2.4 | 0.4 | 94.6452 | 59.2754
2019 | 12 | 9 | 16 | Y2 | Dormitory | 2012 | 0.8 | 0 | 0 | 0 | 0 | 0.3 | 0 | 0.000549 | 7.5 | 3 | 0.0292 | 0 | 0 | 0 | 0.00876 | 11.1 | 0 | 20 | 24.5 | 8.9 | 6.5 | 85 | 158 | 0.8 | 0 | 0 | 0 | 11136 | 11659 | 0.13723 | 0.11393 | 18 | 0.28142 | 0.34471 | 0.5184 | 0.30349 | 2.4 | 0.4 | 77.5694 | 66.2913
2019 | 12 | 9 | 17 | Y2 | Dormitory | 2012 | 1 | 0 | 0 | 0 | 0 | 0.3 | 0.1 | 0.000549 | 7.5 | 3 | 0.0292 | 0 | 0 | 0 | 0.00876 | 12.8 | 0 | 20 | 24.5 | 7.2 | 6.6 | 96 | 293 | 0.5 | 0 | 0 | 0 | 11136 | 11659 | 0.13723 | 0.11393 | 18 | 0.28142 | 0.34471 | 0.5184 | 0.30349 | 2.4 | 0.4 | 36.9517 | 82.5587
2019 | 12 | 9 | 18 | Y2 | Dormitory | 2012 | 1 | 0 | 0 | 0 | 0 | 0.7 | 0.1 | 0.000549 | 7.5 | 3 | 0.0292 | 0 | 0 | 0 | 0.02044 | 13.8 | 0 | 20 | 24.5 | 6.2 | 6.2 | 100 | 180 | 1.3 | 0 | 0 | 0 | 11136 | 11659 | 0.13723 | 0.11393 | 18 | 0.28142 | 0.34471 | 0.5184 | 0.30349 | 2.4 | 0.4 | 2.9087 | 136.691
2019 | 12 | 9 | 19 | Y2 | Dormitory | 2012 | 1 | 0 | 0 | 0.5 | 0.5 | 1 | 0.1 | 0.000549 | 7.5 | 3 | 0.0292 | 0 | 3.75 | 1.5 | 0.0292 | 15.3 | 0 | 20 | 24.5 | 4.7 | 4.7 | 100 | 180 | 0.8 | 0 | 0 | 0 | 11136 | 11659 | 0.13723 | 0.11393 | 18 | 0.28142 | 0.34471 | 0.5184 | 0.30349 | 2.4 | 0.4 | 0 | 221.3506
2019 | 12 | 9 | 20 | Y2 | Dormitory | 2012 | 1 | 0 | 0.5 | 0.8 | 0.8 | 1 | 0.1 | 0.000549 | 7.5 | 3 | 0.0292 | 0.0002745 | 6 | 2.4 | 0.0292 | 16.2 | 0 | 20 | 24.5 | 3.8 | 3.8 | 100 | 158 | 1.7 | 0 | 0 | 0 | 11136 | 11659 | 0.13723 | 0.11393 | 18 | 0.28142 | 0.34471 | 0.5184 | 0.30349 | 2.4 | 0.4 | 0 | 414.4567
2019 | 12 | 9 | 21 | Y2 | Dormitory | 2012 | 1 | 0 | 1 | 0.8 | 0.8 | 1 | 0.1 | 0.000549 | 7.5 | 3 | 0.0292 | 0.000549 | 6 | 2.4 | 0.0292 | 16.8 | 0 | 20 | 24.5 | 3.2 | 3.2 | 100 | 158 | 1.4 | 0 | 0 | 0 | 11136 | 11659 | 0.13723 | 0.11393 | 18 | 0.28142 | 0.34471 | 0.5184 | 0.30349 | 2.4 | 0.4 | 0 | 591.2372
2019 | 12 | 9 | 22 | Y2 | Dormitory | 2012 | 1 | 0 | 1 | 0.8 | 0.8 | 1 | 0.1 | 0.000549 | 7.5 | 3 | 0.0292 | 0.000549 | 6 | 2.4 | 0.0292 | 17.6 | 0 | 20 | 24.5 | 2.4 | 2.4 | 100 | 158 | 1 | 0 | 0 | 0 | 11136 | 11659 | 0.13723 | 0.11393 | 18 | 0.28142 | 0.34471 | 0.5184 | 0.30349 | 2.4 | 0.4 | 0 | 605.1245
2019 | 12 | 9 | 23 | Y2 | Dormitory | 2012 | 1 | 0 | 0.5 | 0.8 | 0.8 | 1 | 0 | 0.000549 | 7.5 | 3 | 0.0292 | 0.0002745 | 6 | 2.4 | 0.0292 | 18.3 | 0 | 20 | 24.5 | 1.7 | 1.7 | 100 | 158 | 1 | 0 | 0 | 0 | 11136 | 11659 | 0.13723 | 0.11393 | 18 | 0.28142 | 0.34471 | 0.5184 | 0.30349 | 2.4 | 0.4 | 0 | 450.4587
2019 | 12 | 9 | 0 | Y2 | Dormitory | 2012 | 1 | 0 | 0 | 0.2 | 0.2 | 1 | 0 | 0.000549 | 7.5 | 3 | 0.0292 | 0 | 1.5 | 0.6 | 0.0292 | 18.5 | 0 | 20 | 24.5 | 1.5 | 1.5 | 100 | 135 | 0.7 | 0 | 0 | 0 | 11136 | 11659 | 0.13723 | 0.11393 | 18 | 0.28142 | 0.34471 | 0.5184 | 0.30349 | 2.4 | 0.4 | 0 | 285.6553
2019 | 12 | 10 | 1 | Y2 | Dormitory | 2012 | 1 | 0 | 0 | 0 | 0 | 1 | 0 | 0.000549 | 7.5 | 3 | 0.0292 | 0 | 0 | 0 | 0.0292 | 19.9 | 0 | 20 | 24.5 | 0.1 | 0.1 | 100 | 68 | 0.5 | 0 | 0 | 0 | 11136 | 11659 | 0.13723 | 0.11393 | 18 | 0.28142 | 0.34471 | 0.5184 | 0.30349 | 2.4 | 0.4 | 0 | 301.9463
2019 | 12 | 10 | 2 | Y2 | Dormitory | 2012 | 1 | 0 | 0 | 0 | 0 | 1 | 0 | 0.000549 | 7.5 | 3 | 0.0292 | 0 | 0 | 0 | 0.0292 | 20.5 | 0 | 20 | 24.5 | -0.5 | -0.5 | 100 | 158 | 0.9 | 0 | 0 | 0 | 11136 | 11659 | 0.13723 | 0.11393 | 18 | 0.28142 | 0.34471 | 0.5184 | 0.30349 | 2.4 | 0.4 | 0 | 322.1828
2019 | 12 | 10 | 3 | Y2 | Dormitory | 2012 | 1 | 0 | 0 | 0 | 0 | 1 | 0 | 0.000549 | 7.5 | 3 | 0.0292 | 0 | 0 | 0 | 0.0292 | 20.3 | 0 | 20 | 24.5 | -0.3 | -0.3 | 100 | 158 | 1 | 0 | 0 | 0 | 11136 | 11659 | 0.13723 | 0.11393 | 18 | 0.28142 | 0.34471 | 0.5184 | 0.30349 | 2.4 | 0.4 | 0 | 328.0327
2019 | 12 | 10 | 4 | Y2 | Dormitory | 2012 | 1 | 0 | 0 | 0 | 0 | 1 | 0 | 0.000549 | 7.5 | 3 | 0.0292 | 0 | 0 | 0 | 0.0292 | 19.9 | 0 | 20 | 24.5 | 0.1 | 0.1 | 100 | 158 | 1.1 | 0 | 0 | 0 | 11136 | 11659 | 0.13723 | 0.11393 | 18 | 0.28142 | 0.34471 | 0.5184 | 0.30349 | 2.4 | 0.4 | 0 | 325.946
2019 | 12 | 10 | 5 | Y2 | Dormitory | 2012 | 1 | 0 | 0 | 0 | 0 | 1 | 0 | 0.000549 | 7.5 | 3 | 0.0292 | 0 | 0 | 0 | 0.0292 | 20.1 | 0 | 20 | 24.5 | -0.1 | -0.1 | 100 | 135 | 1.2 | 0 | 0 | 0 | 11136 | 11659 | 0.13723 | 0.11393 | 18 | 0.28142 | 0.34471 | 0.5184 | 0.30349 | 2.4 | 0.4 | 0 | 328.7282
2019 | 12 | 10 | 6 | Y2 | Dormitory | 2012 | 1 | 0 | 0 | 0 | 0 | 1 | 0 | 0.000549 | 7.5 | 3 | 0.0292 | 0 | 0 | 0 | 0.0292 | 20.6 | 0 | 20 | 24.5 | -0.6 | -0.6 | 100 | 158 | 0.6 | 0 | 0 | 0 | 11136 | 11659 | 0.13723 | 0.11393 | 18 | 0.28142 | 0.34471 | 0.5184 | 0.30349 | 2.4 | 0.4 | 0 | 338.1516
2019 | 12 | 10 | 7 | Y2 | Dormitory | 2012 | 1 | 0 | 0.5 | 0.2 | 0.2 | 1 | 0 | 0.000549 | 7.5 | 3 | 0.0292 | 0.0002745 | 1.5 | 0.6 | 0.0292 | 20.2 | 0 | 20 | 24.5 | -0.2 | -0.2 | 100 | 90 | 0.7 | 5400 | 0 | 0 | 11136 | 11659 | 0.13723 | 0.11393 | 18 | 0.28142 | 0.34471 | 0.5184 | 0.30349 | 2.4 | 0.4 | 0 | 504.017
2019 | 12 | 10 | 8 | Y2 | Dormitory | 2012 | 1 | 0 | 1 | 0.5 | 0.5 | 0.7 | 0 | 0.000549 | 7.5 | 3 | 0.0292 | 0.000549 | 3.75 | 1.5 | 0.02044 | 17.8 | 0 | 20 | 24.5 | 2.2 | 2.2 | 100 | 113 | 1.3 | 10200 | 0 | 0 | 11136 | 11659 | 0.13723 | 0.11393 | 18 | 0.28142 | 0.34471 | 0.5184 | 0.30349 | 2.4 | 0.4 | 0 | 574.7901
2019 | 12 | 10 | 9 | Y2 | Dormitory | 2012 | 1 | 0 | 1 | 0.5 | 0.5 | 0.3 | 0.1 | 0.000549 | 7.5 | 3 | 0.0292 | 0.000549 | 3.75 | 1.5 | 0.00876 | 14.4 | 0 | 20 | 24.5 | 5.6 | 5.6 | 100 | 90 | 1.2 | 19200 | 0 | 0 | 11136 | 11659 | 0.13723 | 0.11393 | 18 | 0.28142 | 0.34471 | 0.5184 | 0.30349 | 2.4 | 0.4 | 33.2856 | 478.857
2019 | 12 | 10 | 10 | Y2 | Dormitory | 2012 | 1 | 0 | 1 | 0.2 | 0.2 | 0.3 | 0.1 | 0.000549 | 7.5 | 3 | 0.0292 | 0.000549 | 1.5 | 0.6 | 0.00876 | 10.2 | 0 | 20 | 24.5 | 9.8 | 6.7 | 81 | 90 | 1.6 | 24000 | 0 | 0 | 11136 | 11659 | 0.13723 | 0.11393 | 18 | 0.28142 | 0.34471 | 0.5184 | 0.30349 | 2.4 | 0.4 | 57.2266 | 426.8811
2019 | 12 | 10 | 11 | Y2 | Dormitory | 2012 | 1 | 0 | 0.5 | 0.2 | 0.2 | 0.3 | 0.1 | 0.000549 | 7.5 | 3 | 0.0292 | 0.0002745 | 1.5 | 0.6 | 0.00876 | 7.1 | 0 | 20 | 24.5 | 12.9 | 3.2 | 52 | 113 | 2.1 | 25200 | 0 | 0 | 11136 | 11659 | 0.13723 | 0.11393 | 18 | 0.28142 | 0.34471 | 0.5184 | 0.30349 | 2.4 | 0.4 | 57.9265 | 236.2371
2019 | 12 | 10 | 12 | Y2 | Dormitory | 2012 | 1 | 0 | 0 | 0 | 0 | 0.3 | 0.1 | 0.000549 | 7.5 | 3 | 0.0292 | 0 | 0 | 0 | 0.00876 | 6.7 | 0 | 20 | 24.5 | 13.3 | 3 | 50 | 113 | 1.3 | 10800 | 0 | 0 | 11136 | 11659 | 0.13723 | 0.11393 | 18 | 0.28142 | 0.34471 | 0.5184 | 0.30349 | 2.4 | 0.4 | 62.8914 | 56.6786
2019 | 12 | 10 | 13 | Y2 | Dormitory | 2012 | 0.8 | 0 | 0 | 0 | 0 | 0.3 | 0 | 0.000549 | 7.5 | 3 | 0.0292 | 0 | 0 | 0 | 0.00876 | 6.7 | 0 | 20 | 24.5 | 13.3 | 2.1 | 47 | 113 | 1 | 3600 | 0 | 0 | 11136 | 11659 | 0.13723 | 0.11393 | 18 | 0.28142 | 0.34471 | 0.5184 | 0.30349 | 2.4 | 0.4 | 70.3807 | 46.7268
2019 | 12 | 10 | 14 | Y2 | Dormitory | 2012 | 0.8 | 0 | 0 | 0 | 0 | 0.3 | 0 | 0.000549 | 7.5 | 3 | 0.0292 | 0 | 0 | 0 | 0.00876 | 8.2 | 0 | 20 | 24.5 | 11.8 | 3 | 55 | 338 | 1 | 2400 | 0 | 0 | 11136 | 11659 | 0.13723 | 0.11393 | 18 | 0.28142 | 0.34471 | 0.5184 | 0.30349 | 2.4 | 0.4 | 87.7811 | 48.1525
2019 | 12 | 10 | 15 | Y2 | Dormitory | 2012 | 0.8 | 0 | 0 | 0 | 0 | 0.3 | 0 | 0.000549 | 7.5 | 3 | 0.0292 | 0 | 0 | 0 | 0.00876 | 9.7 | 0 | 20 | 24.5 | 10.3 | 5.6 | 73 | 338 | 1.1 | 600 | 0 | 0 | 11136 | 11659 | 0.13723 | 0.11393 | 18 | 0.28142 | 0.34471 | 0.5184 | 0.30349 | 2.4 | 0.4 | 97.1549 | 55.4014
2019 | 12 | 10 | 16 | Y2 | Dormitory | 2012 | 0.8 | 0 | 0 | 0 | 0 | 0.3 | 0 | 0.000549 | 7.5 | 3 | 0.0292 | 0 | 0 | 0 | 0.00876 | 10.6 | 0 | 20 | 24.5 | 9.4 | 6.1 | 80 | 113 | 0.7 | 0 | 0 | 0 | 11136 | 11659 | 0.13723 | 0.11393 | 18 | 0.28142 | 0.34471 | 0.5184 | 0.30349 | 2.4 | 0.4 | 79.2075 | 61.9961
2019 | 12 | 10 | 17 | Y2 | Dormitory | 2012 | 1 | 0 | 0 | 0 | 0 | 0.3 | 0.1 | 0.000549 | 7.5 | 3 | 0.0292 | 0 | 0 | 0 | 0.00876 | 11.6 | 0 | 20 | 24.5 | 8.4 | 5.6 | 83 | 45 | 0.6 | 0 | 0 | 0 | 11136 | 11659 | 0.13723 | 0.11393 | 18 | 0.28142 | 0.34471 | 0.5184 | 0.30349 | 2.4 | 0.4 | 37.4806 | 72.3661
2019 | 12 | 10 | 18 | Y2 | Dormitory | 2012 | 1 | 0 | 0 | 0 | 0 | 0.7 | 0.1 | 0.000549 | 7.5 | 3 | 0.0292 | 0 | 0 | 0 | 0.02044 | 14.4 | 0 | 20 | 24.5 | 5.6 | 5.6 | 100 | 293 | 0.6 | 0 | 0 | 0 | 11136 | 11659 | 0.13723 | 0.11393 | 18 | 0.28142 | 0.34471 | 0.5184 | 0.30349 | 2.4 | 0.4 | 2.9422 | 129.0795
2019 | 12 | 10 | 19 | Y2 | Dormitory | 2012 | 1 | 0 | 0 | 0.5 | 0.5 | 1 | 0.1 | 0.000549 | 7.5 | 3 | 0.0292 | 0 | 3.75 | 1.5 | 0.0292 | 15.4 | 0 | 20 | 24.5 | 4.6 | 4.6 | 100 | 158 | 0.8 | 0 | 0 | 0 | 11136 | 11659 | 0.13723 | 0.11393 | 18 | 0.28142 | 0.34471 | 0.5184 | 0.30349 | 2.4 | 0.4 | 0 | 219.132
2019 | 12 | 10 | 20 | Y2 | Dormitory | 2012 | 1 | 0 | 0.5 | 0.8 | 0.8 | 1 | 0.1 | 0.000549 | 7.5 | 3 | 0.0292 | 0.0002745 | 6 | 2.4 | 0.0292 | 15.8 | 0 | 20 | 24.5 | 4.2 | 4.2 | 100 | 180 | 0.9 | 0 | 0 | 0 | 11136 | 11659 | 0.13723 | 0.11393 | 18 | 0.28142 | 0.34471 | 0.5184 | 0.30349 | 2.4 | 0.4 | 0 | 405.0819
2019 | 12 | 10 | 21 | Y2 | Dormitory | 2012 | 1 | 0 | 1 | 0.8 | 0.8 | 1 | 0.1 | 0.000549 | 7.5 | 3 | 0.0292 | 0.000549 | 6 | 2.4 | 0.0292 | 16.8 | 0 | 20 | 24.5 | 3.2 | 3.2 | 100 | 135 | 0.6 | 0 | 0 | 0 | 11136 | 11659 | 0.13723 | 0.11393 | 18 | 0.28142 | 0.34471 | 0.5184 | 0.30349 | 2.4 | 0.4 | 0 | 583.2874
2019 | 12 | 10 | 22 | Y2 | Dormitory | 2012 | 1 | 0 | 1 | 0.8 | 0.8 | 1 | 0.1 | 0.000549 | 7.5 | 3 | 0.0292 | 0.000549 | 6 | 2.4 | 0.0292 | 17.8 | 0 | 20 | 24.5 | 2.2 | 2.2 | 100 | 158 | 0.9 | 0 | 0 | 0 | 11136 | 11659 | 0.13723 | 0.11393 | 18 | 0.28142 | 0.34471 | 0.5184 | 0.30349 | 2.4 | 0.4 | 0 | 603.7304
2019 | 12 | 10 | 23 | Y2 | Dormitory | 2012 | 1 | 0 | 0.5 | 0.8 | 0.8 | 1 | 0 | 0.000549 | 7.5 | 3 | 0.0292 | 0.0002745 | 6 | 2.4 | 0.0292 | 18.4 | 0 | 20 | 24.5 | 1.6 | 1.6 | 100 | 135 | 0.6 | 0 | 0 | 0 | 11136 | 11659 | 0.13723 | 0.11393 | 18 | 0.28142 | 0.34471 | 0.5184 | 0.30349 | 2.4 | 0.4 | 0 | 447.7722
2019 | 12 | 10 | 0 | Y2 | Dormitory | 2012 | 1 | 0 | 0 | 0.2 | 0.2 | 1 | 0 | 0.000549 | 7.5 | 3 | 0.0292 | 0 | 1.5 | 0.6 | 0.0292 | 19.7 | 0 | 20 | 24.5 | 0.3 | 0.3 | 100 | 45 | 0.4 | 0 | 0 | 0 | 11136 | 11659 | 0.13723 | 0.11393 | 18 | 0.28142 | 0.34471 | 0.5184 | 0.30349 | 2.4 | 0.4 | 0 | 294.8609
2019 | 12 | 11 | 1 | Y2 | Dormitory | 2012 | 1 | 0 | 0 | 0 | 0 | 1 | 0 | 0.000549 | 7.5 | 3 | 0.0292 | 0 | 0 | 0 | 0.0292 | 20.9 | 0 | 20 | 24.5 | -0.9 | -0.9 | 100 | 315 | 0.7 | 0 | 0 | 0 | 11136 | 11659 | 0.13723 | 0.11393 | 18 | 0.28142 | 0.34471 | 0.5184 | 0.30349 | 2.4 | 0.4 | 0 | 316.9906
2019 | 12 | 11 | 2 | Y2 | Dormitory | 2012 | 1 | 0 | 0 | 0 | 0 | 1 | 0 | 0.000549 | 7.5 | 3 | 0.0292 | 0 | 0 | 0 | 0.0292 | 21.1 | 0 | 20 | 24.5 | -1.1 | -1.1 | 100 | 315 | 0.6 | 0 | 0 | 0 | 11136 | 11659 | 0.13723 | 0.11393 | 18 | 0.28142 | 0.34471 | 0.5184 | 0.30349 | 2.4 | 0.4 | 0 | 332.2862
2019 | 12 | 11 | 3 | Y2 | Dormitory | 2012 | 1 | 0 | 0 | 0 | 0 | 1 | 0 | 0.000549 | 7.5 | 3 | 0.0292 | 0 | 0 | 0 | 0.0292 | 21.5 | 0 | 20 | 24.5 | -1.5 | -1.5 | 100 | 158 | 0.8 | 0 | 0 | 0 | 11136 | 11659 | 0.13723 | 0.11393 | 18 | 0.28142 | 0.34471 | 0.5184 | 0.30349 | 2.4 | 0.4 | 0 | 342.4101
2019 | 12 | 11 | 4 | Y2 | Dormitory | 2012 | 1 | 0 | 0 | 0 | 0 | 1 | 0 | 0.000549 | 7.5 | 3 | 0.0292 | 0 | 0 | 0 | 0.0292 | 21.3 | 0 | 20 | 24.5 | -1.3 | -1.3 | 100 | 270 | 0.8 | 0 | 0 | 0 | 11136 | 11659 | 0.13723 | 0.11393 | 18 | 0.28142 | 0.34471 | 0.5184 | 0.30349 | 2.4 | 0.4 | 0 | 346.6663
2019 | 12 | 11 | 5 | Y2 | Dormitory | 2012 | 1 | 0 | 0 | 0 | 0 | 1 | 0 | 0.000549 | 7.5 | 3 | 0.0292 | 0 | 0 | 0 | 0.0292 | 22 | 0 | 20 | 24.5 | -2 | -2 | 100 | 293 | 0.6 | 0 | 0 | 0 | 11136 | 11659 | 0.13723 | 0.11393 | 18 | 0.28142 | 0.34471 | 0.5184 | 0.30349 | 2.4 | 0.4 | 0 | 356.2298
2019 | 12 | 11 | 6 | Y2 | Dormitory | 2012 | 1 | 0 | 0 | 0 | 0 | 1 | 0 | 0.000549 | 7.5 | 3 | 0.0292 | 0 | 0 | 0 | 0.0292 | 22.2 | 0 | 20 | 24.5 | -2.2 | -2.2 | 100 | 338 | 0.6 | 0 | 0 | 0 | 11136 | 11659 | 0.13723 | 0.11393 | 18 | 0.28142 | 0.34471 | 0.5184 | 0.30349 | 2.4 | 0.4 | 0 | 366.1066
2019 | 12 | 11 | 7 | Y2 | Dormitory | 2012 | 1 | 0 | 0.5 | 0.2 | 0.2 | 1 | 0 | 0.000549 | 7.5 | 3 | 0.0292 | 0.0002745 | 1.5 | 0.6 | 0.0292 | 21.2 | 0 | 20 | 24.5 | -1.2 | -1.2 | 100 | 338 | 0.6 | 5400 | 0 | 0 | 11136 | 11659 | 0.13723 | 0.11393 | 18 | 0.28142 | 0.34471 | 0.5184 | 0.30349 | 2.4 | 0.4 | 0 | 523.9343
2019 | 12 | 11 | 8 | Y2 | Dormitory | 2012 | 1 | 0 | 1 | 0.5 | 0.5 | 0.7 | 0 | 0.000549 | 7.5 | 3 | 0.0292 | 0.000549 | 3.75 | 1.5 | 0.02044 | 19.1 | 0 | 20 | 24.5 | 0.9 | 0.9 | 100 | 315 | 0.5 | 10200 | 0 | 0 | 11136 | 11659 | 0.13723 | 0.11393 | 18 | 0.28142 | 0.34471 | 0.5184 | 0.30349 | 2.4 | 0.4 | 0 | 589.2374
2019 | 12 | 11 | 9 | Y2 | Dormitory | 2012 | 1 | 0 | 1 | 0.5 | 0.5 | 0.3 | 0.1 | 0.000549 | 7.5 | 3 | 0.0292 | 0.000549 | 3.75 | 1.5 | 0.00876 | 15.3 | 0 | 20 | 24.5 | 4.7 | 4.7 | 100 | 315 | 1.3 | 16200 | 0 | 0 | 11136 | 11659 | 0.13723 | 0.11393 | 18 | 0.28142 | 0.34471 | 0.5184 | 0.30349 | 2.4 | 0.4 | 33.1276 | 487.5591
2019 | 12 | 11 | 10 | Y2 | Dormitory | 2012 | 1 | 0 | 1 | 0.2 | 0.2 | 0.3 | 0.1 | 0.000549 | 7.5 | 3 | 0.0292 | 0.000549 | 1.5 | 0.6 | 0.00876 | 10.4 | 0 | 20 | 24.5 | 9.6 | 6.1 | 79 | 23 | 2.2 | 17400 | 0 | 0 | 11136 | 11659 | 0.13723 | 0.11393 | 18 | 0.28142 | 0.34471 | 0.5184 | 0.30349 | 2.4 | 0.4 | 57.2681 | 430.1337
2019 | 12 | 11 | 11 | Y2 | Dormitory | 2012 | 1 | 0 | 0.5 | 0.2 | 0.2 | 0.3 | 0.1 | 0.000549 | 7.5 | 3 | 0.0292 | 0.0002745 | 1.5 | 0.6 | 0.00876 | 7.9 | 0 | 20 | 24.5 | 12.1 | 3.3 | 55 | 45 | 3 | 15000 | 0 | 0 | 11136 | 11659 | 0.13723 | 0.11393 | 18 | 0.28142 | 0.34471 | 0.5184 | 0.30349 | 2.4 | 0.4 | 57.1403 | 241.3928
2019 | 12 | 11 | 12 | Y2 | Dormitory | 2012 | 1 | 0 | 0 | 0 | 0 | 0.3 | 0.1 | 0.000549 | 7.5 | 3 | 0.0292 | 0 | 0 | 0 | 0.00876 | 7.5 | 0 | 20 | 24.5 | 12.5 | 3.6 | 55 | 45 | 3.4 | 13200 | 0 | 0 | 11136 | 11659 | 0.13723 | 0.11393 | 18 | 0.28142 | 0.34471 | 0.5184 | 0.30349 | 2.4 | 0.4 | 60.4844 | 62.7348
2019 | 12 | 11 | 13 | Y2 | Dormitory | 2012 | 0.8 | 0 | 0 | 0 | 0 | 0.3 | 0 | 0.000549 | 7.5 | 3 | 0.0292 | 0 | 0 | 0 | 0.00876 | 8 | 0 | 20 | 24.5 | 12 | 5.8 | 66 | 45 | 2.5 | 6000 | 0 | 0 | 11136 | 11659 | 0.13723 | 0.11393 | 18 | 0.28142 | 0.34471 | 0.5184 | 0.30349 | 2.4 | 0.4 | 63.1415 | 55.7244
2019 | 12 | 11 | 14 | Y2 | Dormitory | 2012 | 0.8 | 0 | 0 | 0 | 0 | 0.3 | 0 | 0.000549 | 7.5 | 3 | 0.0292 | 0 | 0 | 0 | 0.00876 | 8.3 | 0 | 20 | 24.5 | 11.7 | 8 | 78 | 45 | 1.7 | 3000 | 0 | 0 | 11136 | 11659 | 0.13723 | 0.11393 | 18 | 0.28142 | 0.34471 | 0.5184 | 0.30349 | 2.4 | 0.4 | 66.7457 | 52.5577
2019 | 12 | 11 | 15 | Y2 | Dormitory | 2012 | 0.8 | 0 | 0 | 0 | 0 | 0.3 | 0 | 0.000549 | 7.5 | 3 | 0.0292 | 0 | 0 | 0 | 0.00876 | 8.7 | 0 | 20 | 24.5 | 11.3 | 8.5 | 83 | 23 | 1.3 | 600 | 0 | 0 | 11136 | 11659 | 0.13723 | 0.11393 | 18 | 0.28142 | 0.34471 | 0.5184 | 0.30349 | 2.4 | 0.4 | 53.2217 | 52.7952
2019 | 12 | 11 | 16 | Y2 | Dormitory | 2012 | 0.8 | 0 | 0 | 0 | 0 | 0.3 | 0 | 0.000549 | 7.5 | 3 | 0.0292 | 0 | 0 | 0 | 0.00876 | 9.4 | 0 | 20 | 24.5 | 10.6 | 10 | 96 | 23 | 0.8 | 0 | 0 | 0 | 11136 | 11659 | 0.13723 | 0.11393 | 18 | 0.28142 | 0.34471 | 0.5184 | 0.30349 | 2.4 | 0.4 | 26.0406 | 57.2211
2019 | 12 | 11 | 17 | Y2 | Dormitory | 2012 | 1 | 0 | 0 | 0 | 0 | 0.3 | 0.1 | 0.000549 | 7.5 | 3 | 0.0292 | 0 | 0 | 0 | 0.00876 | 9.7 | 0 | 20 | 24.5 | 10.3 | 10 | 98 | 23 | 1 | 0 | 0 | 0 | 11136 | 11659 | 0.13723 | 0.11393 | 18 | 0.28142 | 0.34471 | 0.5184 | 0.30349 | 2.4 | 0.4 | 5.7589 | 67.4965
2019 | 12 | 11 | 18 | Y2 | Dormitory | 2012 | 1 | 0 | 0 | 0 | 0 | 0.7 | 0.1 | 0.000549 | 7.5 | 3 | 0.0292 | 0 | 0 | 0 | 0.02044 | 9.7 | 0 | 20 | 24.5 | 10.3 | 8.9 | 91 | 90 | 1.1 | 0 | 0 | 0 | 11136 | 11659 | 0.13723 | 0.11393 | 18 | 0.28142 | 0.34471 | 0.5184 | 0.30349 | 2.4 | 0.4 | 0.39009 | 103.0129
2019 | 12 | 11 | 19 | Y2 | Dormitory | 2012 | 1 | 0 | 0 | 0.5 | 0.5 | 1 | 0.1 | 0.000549 | 7.5 | 3 | 0.0292 | 0 | 3.75 | 1.5 | 0.0292 | 9.3 | 0 | 20 | 24.5 | 10.7 | 8.8 | 88 | 135 | 1.2 | 0 | 0 | 0 | 11136 | 11659 | 0.13723 | 0.11393 | 18 | 0.28142 | 0.34471 | 0.5184 | 0.30349 | 2.4 | 0.4 | 0 | 148.8108
2019 | 12 | 11 | 20 | Y2 | Dormitory | 2012 | 1 | 0 | 0.5 | 0.8 | 0.8 | 1 | 0.1 | 0.000549 | 7.5 | 3 | 0.0292 | 0.0002745 | 6 | 2.4 | 0.0292 | 10.1 | 0 | 20 | 24.5 | 9.9 | 8.5 | 91 | 180 | 0.8 | 0 | 0 | 0 | 11136 | 11659 | 0.13723 | 0.11393 | 18 | 0.28142 | 0.34471 | 0.5184 | 0.30349 | 2.4 | 0.4 | 0 | 324.1719
2019 | 12 | 11 | 21 | Y2 | Dormitory | 2012 | 1 | 0 | 1 | 0.8 | 0.8 | 1 | 0.1 | 0.000549 | 7.5 | 3 | 0.0292 | 0.000549 | 6 | 2.4 | 0.0292 | 10.9 | 0 | 20 | 24.5 | 9.1 | 8.5 | 96 | 270 | 0.7 | 0 | 0 | 0 | 11136 | 11659 | 0.13723 | 0.11393 | 18 | 0.28142 | 0.34471 | 0.5184 | 0.30349 | 2.4 | 0.4 | 0 | 497.0383
2019 | 12 | 11 | 22 | Y2 | Dormitory | 2012 | 1 | 0 | 1 | 0.8 | 0.8 | 1 | 0.1 | 0.000549 | 7.5 | 3 | 0.0292 | 0.000549 | 6 | 2.4 | 0.0292 | 12.6 | 0 | 20 | 24.5 | 7.4 | 7.4 | 100 | 270 | 0.9 | 0 | 0 | 0 | 11136 | 11659 | 0.13723 | 0.11393 | 18 | 0.28142 | 0.34471 | 0.5184 | 0.30349 | 2.4 | 0.4 | 0 | 520.4098
2019 | 12 | 11 | 23 | Y2 | Dormitory | 2012 | 1 | 0 | 0.5 | 0.8 | 0.8 | 1 | 0 | 0.000549 | 7.5 | 3 | 0.0292 | 0.0002745 | 6 | 2.4 | 0.0292 | 12.5 | 0 | 20 | 24.5 | 7.5 | 7.5 | 100 | 293 | 0.9 | 0 | 0 | 0 | 11136 | 11659 | 0.13723 | 0.11393 | 18 | 0.28142 | 0.34471 | 0.5184 | 0.30349 | 2.4 | 0.4 | 0 | 362.0786
2019 | 12 | 11 | 0 | Y2 | Dormitory | 2012 | 1 | 0 | 0 | 0.2 | 0.2 | 1 | 0 | 0.000549 | 7.5 | 3 | 0.0292 | 0 | 1.5 | 0.6 | 0.0292 | 14.3 | 0 | 20 | 24.5 | 5.7 | 5.7 | 100 | 315 | 0.8 | 0 | 0 | 0 | 11136 | 11659 | 0.13723 | 0.11393 | 18 | 0.28142 | 0.34471 | 0.5184 | 0.30349 | 2.4 | 0.4 | 0 | 206.7192
2019 | 12 | 12 | 1 | Y2 | Dormitory | 2012 | 1 | 0 | 0 | 0 | 0 | 1 | 0 | 0.000549 | 7.5 | 3 | 0.0292 | 0 | 0 | 0 | 0.0292 | 14.6 | 0 | 20 | 24.5 | 5.4 | 5.4 | 100 | 293 | 0.6 | 0 | 0 | 0 | 11136 | 11659 | 0.13723 | 0.11393 | 18 | 0.28142 | 0.34471 | 0.5184 | 0.30349 | 2.4 | 0.4 | 0 | 220.2865
2019 | 12 | 12 | 2 | Y2 | Dormitory | 2012 | 1 | 0 | 0 | 0 | 0 | 1 | 0 | 0.000549 | 7.5 | 3 | 0.0292 | 0 | 0 | 0 | 0.0292 | 15 | 0 | 20 | 24.5 | 5 | 5 | 100 | 293 | 1 | 0 | 0 | 0 | 11136 | 11659 | 0.13723 | 0.11393 | 18 | 0.28142 | 0.34471 | 0.5184 | 0.30349 | 2.4 | 0.4 | 0 | 230.2786
2019 | 12 | 12 | 3 | Y2 | Dormitory | 2012 | 1 | 0 | 0 | 0 | 0 | 1 | 0 | 0.000549 | 7.5 | 3 | 0.0292 | 0 | 0 | 0 | 0.0292 | 15.6 | 0 | 20 | 24.5 | 4.4 | 4.4 | 100 | 293 | 1 | 0 | 0 | 0 | 11136 | 11659 | 0.13723 | 0.11393 | 18 | 0.28142 | 0.34471 | 0.5184 | 0.30349 | 2.4 | 0.4 | 0 | 241.9346
2019 | 12 | 12 | 4 | Y2 | Dormitory | 2012 | 1 | 0 | 0 | 0 | 0 | 1 | 0 | 0.000549 | 7.5 | 3 | 0.0292 | 0 | 0 | 0 | 0.0292 | 15.5 | 0 | 20 | 24.5 | 4.5 | 4.5 | 100 | 315 | 0.8 | 0 | 0 | 0 | 11136 | 11659 | 0.13723 | 0.11393 | 18 | 0.28142 | 0.34471 | 0.5184 | 0.30349 | 2.4 | 0.4 | 0 | 247.0065
2019 | 12 | 12 | 5 | Y2 | Dormitory | 2012 | 1 | 0 | 0 | 0 | 0 | 1 | 0 | 0.000549 | 7.5 | 3 | 0.0292 | 0 | 0 | 0 | 0.0292 | 15.8 | 0 | 20 | 24.5 | 4.2 | 4.2 | 100 | 315 | 0.6 | 0 | 0 | 0 | 11136 | 11659 | 0.13723 | 0.11393 | 18 | 0.28142 | 0.34471 | 0.5184 | 0.30349 | 2.4 | 0.4 | 0 | 251.9924
2019 | 12 | 12 | 6 | Y2 | Dormitory | 2012 | 1 | 0 | 0 | 0 | 0 | 1 | 0 | 0.000549 | 7.5 | 3 | 0.0292 | 0 | 0 | 0 | 0.0292 | 15.7 | 0 | 20 | 24.5 | 4.3 | 4.3 | 100 | 180 | 1.3 | 0 | 0 | 0 | 11136 | 11659 | 0.13723 | 0.11393 | 18 | 0.28142 | 0.34471 | 0.5184 | 0.30349 | 2.4 | 0.4 | 0 | 254.9668
2019 | 12 | 12 | 7 | Y2 | Dormitory | 2012 | 1 | 0 | 0.5 | 0.2 | 0.2 | 1 | 0 | 0.000549 | 7.5 | 3 | 0.0292 | 0.0002745 | 1.5 | 0.6 | 0.0292 | 15.7 | 0 | 20 | 24.5 | 4.3 | 4.3 | 100 | 315 | 0.8 | 1200 | 0 | 0 | 11136 | 11659 | 0.13723 | 0.11393 | 18 | 0.28142 | 0.34471 | 0.5184 | 0.30349 | 2.4 | 0.4 | 0 | 420.4915
2019 | 12 | 12 | 8 | Y2 | Dormitory | 2012 | 1 | 0 | 1 | 0.5 | 0.5 | 0.7 | 0 | 0.000549 | 7.5 | 3 | 0.0292 | 0.000549 | 3.75 | 1.5 | 0.02044 | 14.8 | 0 | 20 | 24.5 | 5.2 | 5.2 | 100 | 338 | 0.7 | 4800 | 0 | 0 | 11136 | 11659 | 0.13723 | 0.11393 | 18 | 0.28142 | 0.34471 | 0.5184 | 0.30349 | 2.4 | 0.4 | 0 | 523.5352
2019 | 12 | 12 | 9 | Y2 | Dormitory | 2012 | 1 | 0 | 1 | 0.5 | 0.5 | 0.3 | 0.1 | 0.000549 | 7.5 | 3 | 0.0292 | 0.000549 | 3.75 | 1.5 | 0.00876 | 13.3 | 0 | 20 | 24.5 | 6.7 | 6.7 | 100 | 338 | 0.6 | 10800 | 0 | 0 | 11136 | 11659 | 0.13723 | 0.11393 | 18 | 0.28142 | 0.34471 | 0.5184 | 0.30349 | 2.4 | 0.4 | 22.3491 | 458.3893
2019 | 12 | 12 | 10 | Y2 | Dormitory | 2012 | 1 | 0 | 1 | 0.2 | 0.2 | 0.3 | 0.1 | 0.000549 | 7.5 | 3 | 0.0292 | 0.000549 | 1.5 | 0.6 | 0.00876 | 10.4 | 0 | 20 | 24.5 | 9.6 | 9.6 | 100 | 338 | 0.8 | 18000 | 0 | 0 | 11136 | 11659 | 0.13723 | 0.11393 | 18 | 0.28142 | 0.34471 | 0.5184 | 0.30349 | 2.4 | 0.4 | 32.8432 | 425.8721
2019 | 12 | 12 | 11 | Y2 | Dormitory | 2012 | 1 | 0 | 0.5 | 0.2 | 0.2 | 0.3 | 0.1 | 0.000549 | 7.5 | 3 | 0.0292 | 0.0002745 | 1.5 | 0.6 | 0.00876 | 6.9 | 0 | 20 | 24.5 | 13.1 | 12 | 93 | 338 | 1 | 15000 | 0 | 0 | 11136 | 11659 | 0.13723 | 0.11393 | 18 | 0.28142 | 0.34471 | 0.5184 | 0.30349 | 2.4 | 0.4 | 36.3578 | 233.9164
2019 | 12 | 12 | 12 | Y2 | Dormitory | 2012 | 1 | 0 | 0 | 0 | 0 | 0.3 | 0.1 | 0.000549 | 7.5 | 3 | 0.0292 | 0 | 0 | 0 | 0.00876 | 5.2 | 0 | 20 | 24.5 | 14.8 | 11.4 | 80 | 338 | 1.7 | 16200 | 0 | 0 | 11136 | 11659 | 0.13723 | 0.11393 | 18 | 0.28142 | 0.34471 | 0.5184 | 0.30349 | 2.4 | 0.4 | 39.8146 | 46.1178
2019 | 12 | 12 | 13 | Y2 | Dormitory | 2012 | 0.8 | 0 | 0 | 0 | 0 | 0.3 | 0 | 0.000549 | 7.5 | 3 | 0.0292 | 0 | 0 | 0 | 0.00876 | 5.5 | 0 | 20 | 24.5 | 14.5 | 12 | 85 | 315 | 2.5 | 7800 | 0 | 0 | 11136 | 11659 | 0.13723 | 0.11393 | 18 | 0.28142 | 0.34471 | 0.5184 | 0.30349 | 2.4 | 0.4 | 43.1965 | 37.4678
2019 | 12 | 12 | 14 | Y2 | Dormitory | 2012 | 0.8 | 0 | 0 | 0 | 0 | 0.3 | 0 | 0.000549 | 7.5 | 3 | 0.0292 | 0 | 0 | 0 | 0.00876 | 6.5 | 0 | 20 | 24.5 | 13.5 | 12.4 | 93 | 315 | 2.5 | 4200 | 0 | 0 | 11136 | 11659 | 0.13723 | 0.11393 | 18 | 0.28142 | 0.34471 | 0.5184 | 0.30349 | 2.4 | 0.4 | 48.7994 | 38.9396
2019 | 12 | 12 | 15 | Y2 | Dormitory | 2012 | 0.8 | 0 | 0 | 0 | 0 | 0.3 | 0 | 0.000549 | 7.5 | 3 | 0.0292 | 0 | 0 | 0 | 0.00876 | 7.4 | 0 | 20 | 24.5 | 12.6 | 12.3 | 98 | 315 | 2.1 | 600 | 0 | 0 | 11136 | 11659 | 0.13723 | 0.11393 | 18 | 0.28142 | 0.34471 | 0.5184 | 0.30349 | 2.4 | 0.4 | 47.311 | 42.6691
2019 | 12 | 12 | 16 | Y2 | Dormitory | 2012 | 0.8 | 0 | 0 | 0 | 0 | 0.3 | 0 | 0.000549 | 7.5 | 3 | 0.0292 | 0 | 0 | 0 | 0.00876 | 8.3 | 0 | 20 | 24.5 | 11.7 | 11.7 | 100 | 315 | 1.5 | 0 | 0.1 | 0.1 | 11136 | 11659 | 0.13723 | 0.11393 | 18 | 0.28142 | 0.34471 | 0.5184 | 0.30349 | 2.4 | 0.4 | 30.3038 | 51.5465
2019 | 12 | 12 | 17 | Y2 | Dormitory | 2012 | 1 | 0 | 0 | 0 | 0 | 0.3 | 0.1 | 0.000549 | 7.5 | 3 | 0.0292 | 0 | 0 | 0 | 0.00876 | 8.9 | 0 | 20 | 24.5 | 11.1 | 11.1 | 100 | 293 | 1.2 | 0 | 0.5 | 0.5 | 11136 | 11659 | 0.13723 | 0.11393 | 18 | 0.28142 | 0.34471 | 0.5184 | 0.30349 | 2.4 | 0.4 | 10.1786 | 66.5815
2019 | 12 | 12 | 18 | Y2 | Dormitory | 2012 | 1 | 0 | 0 | 0 | 0 | 0.7 | 0.1 | 0.000549 | 7.5 | 3 | 0.0292 | 0 | 0 | 0 | 0.02044 | 9.3 | 0 | 20 | 24.5 | 10.7 | 10.7 | 100 | 315 | 0.5 | 0 | 0.3 | 0.3 | 11136 | 11659 | 0.13723 | 0.11393 | 18 | 0.28142 | 0.34471 | 0.5184 | 0.30349 | 2.4 | 0.4 | 0.7428 | 104.111
2019 | 12 | 12 | 19 | Y2 | Dormitory | 2012 | 1 | 0 | 0 | 0.5 | 0.5 | 1 | 0.1 | 0.000549 | 7.5 | 3 | 0.0292 | 0 | 3.75 | 1.5 | 0.0292 | 9.8 | 0 | 20 | 24.5 | 10.2 | 10.2 | 100 | 293 | 0.9 | 0 | 0 | 0 | 11136 | 11659 | 0.13723 | 0.11393 | 18 | 0.28142 | 0.34471 | 0.5184 | 0.30349 | 2.4 | 0.4 | 0 | 159.1797
2019 | 12 | 12 | 20 | Y2 | Dormitory | 2012 | 1 | 0 | 0.5 | 0.8 | 0.8 | 1 | 0.1 | 0.000549 | 7.5 | 3 | 0.0292 | 0.0002745 | 6 | 2.4 | 0.0292 | 9.7 | 0 | 20 | 24.5 | 10.3 | 10.3 | 100 | 158 | 1.1 | 0 | 1 | 1 | 11136 | 11659 | 0.13723 | 0.11393 | 18 | 0.28142 | 0.34471 | 0.5184 | 0.30349 | 2.4 | 0.4 | 0 | 330.0664
2019 | 12 | 12 | 21 | Y2 | Dormitory | 2012 | 1 | 0 | 1 | 0.8 | 0.8 | 1 | 0.1 | 0.000549 | 7.5 | 3 | 0.0292 | 0.000549 | 6 | 2.4 | 0.0292 | 9.8 | 0 | 20 | 24.5 | 10.2 | 10.2 | 100 | 248 | 1.3 | 0 | 1.1 | 1.1 | 11136 | 11659 | 0.13723 | 0.11393 | 18 | 0.28142 | 0.34471 | 0.5184 | 0.30349 | 2.4 | 0.4 | 0 | 488.164
2019 | 12 | 12 | 22 | Y2 | Dormitory | 2012 | 1 | 0 | 1 | 0.8 | 0.8 | 1 | 0.1 | 0.000549 | 7.5 | 3 | 0.0292 | 0.000549 | 6 | 2.4 | 0.0292 | 10.3 | 0 | 20 | 24.5 | 9.7 | 9.7 | 100 | 248 | 0.6 | 0 | 0.2 | 0.2 | 11136 | 11659 | 0.13723 | 0.11393 | 18 | 0.28142 | 0.34471 | 0.5184 | 0.30349 | 2.4 | 0.4 | 0 | 496.4867
2019 | 12 | 12 | 23 | Y2 | Dormitory | 2012 | 1 | 0 | 0.5 | 0.8 | 0.8 | 1 | 0 | 0.000549 | 7.5 | 3 | 0.0292 | 0.0002745 | 6 | 2.4 | 0.0292 | 10.2 | 0 | 20 | 24.5 | 9.8 | 9.8 | 100 | 315 | 0.6 | 0 | 0.1 | 0.1 | 11136 | 11659 | 0.13723 | 0.11393 | 18 | 0.28142 | 0.34471 | 0.5184 | 0.30349 | 2.4 | 0.4 | 0 | 333.1453
2019 | 12 | 12 | 0 | Y2 | Dormitory | 2012 | 1 | 0 | 0 | 0.2 | 0.2 | 1 | 0 | 0.000549 | 7.5 | 3 | 0.0292 | 0 | 1.5 | 0.6 | 0.0292 | 10.4 | 0 | 20 | 24.5 | 9.6 | 9.6 | 100 | 180 | 0.8 | 0 | 0.1 | 0.1 | 11136 | 11659 | 0.13723 | 0.11393 | 18 | 0.28142 | 0.34471 | 0.5184 | 0.30349 | 2.4 | 0.4 | 0 | 161.1037
2019 | 12 | 13 | 1 | Y2 | Dormitory | 2012 | 1 | 0 | 0 | 0 | 0 | 1 | 0 | 0.000549 | 7.5 | 3 | 0.0292 | 0 | 0 | 0 | 0.0292 | 10.4 | 0 | 20 | 24.5 | 9.6 | 9.6 | 100 | 158 | 0.7 | 0 | 0 | 0 | 11136 | 11659 | 0.13723 | 0.11393 | 18 | 0.28142 | 0.34471 | 0.5184 | 0.30349 | 2.4 | 0.4 | 0 | 158.1838
2019 | 12 | 13 | 2 | Y2 | Dormitory | 2012 | 1 | 0 | 0 | 0 | 0 | 1 | 0 | 0.000549 | 7.5 | 3 | 0.0292 | 0 | 0 | 0 | 0.0292 | 10.5 | 0 | 20 | 24.5 | 9.5 | 9.5 | 100 | 113 | 0.5 | 0 | 0 | 0 | 11136 | 11659 | 0.13723 | 0.11393 | 18 | 0.28142 | 0.34471 | 0.5184 | 0.30349 | 2.4 | 0.4 | 0 | 161.6489
2019 | 12 | 13 | 3 | Y2 | Dormitory | 2012 | 1 | 0 | 0 | 0 | 0 | 1 | 0 | 0.000549 | 7.5 | 3 | 0.0292 | 0 | 0 | 0 | 0.0292 | 10.6 | 0 | 20 | 24.5 | 9.4 | 9.4 | 100 | 180 | 0.7 | 0 | 0 | 0 | 11136 | 11659 | 0.13723 | 0.11393 | 18 | 0.28142 | 0.34471 | 0.5184 | 0.30349 | 2.4 | 0.4 | 0 | 165.2648
2019 | 12 | 13 | 4 | Y2 | Dormitory | 2012 | 1 | 0 | 0 | 0 | 0 | 1 | 0 | 0.000549 | 7.5 | 3 | 0.0292 | 0 | 0 | 0 | 0.0292 | 10.6 | 0 | 20 | 24.5 | 9.4 | 9.4 | 100 | 158 | 1.2 | 0 | 0 | 0 | 11136 | 11659 | 0.13723 | 0.11393 | 18 | 0.28142 | 0.34471 | 0.5184 | 0.30349 | 2.4 | 0.4 | 0 | 166.9346
2019 | 12 | 13 | 5 | Y2 | Dormitory | 2012 | 1 | 0 | 0 | 0 | 0 | 1 | 0 | 0.000549 | 7.5 | 3 | 0.0292 | 0 | 0 | 0 | 0.0292 | 10.7 | 0 | 20 | 24.5 | 9.3 | 9.3 | 100 | 158 | 1.1 | 0 | 0 | 0 | 11136 | 11659 | 0.13723 | 0.11393 | 18 | 0.28142 | 0.34471 | 0.5184 | 0.30349 | 2.4 | 0.4 | 0 | 168.9767
2019 | 12 | 13 | 6 | Y2 | Dormitory | 2012 | 1 | 0 | 0 | 0 | 0 | 1 | 0 | 0.000549 | 7.5 | 3 | 0.0292 | 0 | 0 | 0 | 0.0292 | 10.8 | 0 | 20 | 24.5 | 9.2 | 9.2 | 100 | 158 | 1.3 | 0 | 0 | 0 | 11136 | 11659 | 0.13723 | 0.11393 | 18 | 0.28142 | 0.34471 | 0.5184 | 0.30349 | 2.4 | 0.4 | 0 | 171.6544
2019 | 12 | 13 | 7 | Y2 | Dormitory | 2012 | 1 | 0 | 0.5 | 0.2 | 0.2 | 1 | 0 | 0.000549 | 7.5 | 3 | 0.0292 | 0.0002745 | 1.5 | 0.6 | 0.0292 | 11.2 | 0 | 20 | 24.5 | 8.8 | 8.8 | 100 | 158 | 1.2 | 1800 | 0 | 0 | 11136 | 11659 | 0.13723 | 0.11393 | 18 | 0.28142 | 0.34471 | 0.5184 | 0.30349 | 2.4 | 0.4 | 0 | 341.7573
2019 | 12 | 13 | 8 | Y2 | Dormitory | 2012 | 1 | 0 | 1 | 0.5 | 0.5 | 0.7 | 0 | 0.000549 | 7.5 | 3 | 0.0292 | 0.000549 | 3.75 | 1.5 | 0.02044 | 10.5 | 0 | 20 | 24.5 | 9.5 | 9.5 | 100 | 158 | 1 | 4800 | 0 | 0 | 11136 | 11659 | 0.13723 | 0.11393 | 18 | 0.28142 | 0.34471 | 0.5184 | 0.30349 | 2.4 | 0.4 | 0 | 466.5187
2019 | 12 | 13 | 9 | Y2 | Dormitory | 2012 | 1 | 0 | 1 | 0.5 | 0.5 | 0.3 | 0.1 | 0.000549 | 7.5 | 3 | 0.0292 | 0.000549 | 3.75 | 1.5 | 0.00876 | 9.7 | 0 | 20 | 24.5 | 10.3 | 10.3 | 100 | 113 | 1.4 | 10800 | 0 | 0 | 11136 | 11659 | 0.13723 | 0.11393 | 18 | 0.28142 | 0.34471 | 0.5184 | 0.30349 | 2.4 | 0.4 | 21.8799 | 424.398
2019 | 12 | 13 | 10 | Y2 | Dormitory | 2012 | 1 | 0 | 1 | 0.2 | 0.2 | 0.3 | 0.1 | 0.000549 | 7.5 | 3 | 0.0292 | 0.000549 | 1.5 | 0.6 | 0.00876 | 7.3 | 0 | 20 | 24.5 | 12.7 | 12.7 | 100 | 270 | 1.4 | 16200 | 0 | 0 | 11136 | 11659 | 0.13723 | 0.11393 | 18 | 0.28142 | 0.34471 | 0.5184 | 0.30349 | 2.4 | 0.4 | 41.9267 | 393.6606
2019 | 12 | 13 | 11 | Y2 | Dormitory | 2012 | 1 | 0 | 0.5 | 0.2 | 0.2 | 0.3 | 0.1 | 0.000549 | 7.5 | 3 | 0.0292 | 0.0002745 | 1.5 | 0.6 | 0.00876 | 4.8 | 0 | 20 | 24.5 | 15.2 | 10.1 | 72 | 113 | 1.4 | 18600 | 0 | 0 | 11136 | 11659 | 0.13723 | 0.11393 | 18 | 0.28142 | 0.34471 | 0.5184 | 0.30349 | 2.4 | 0.4 | 47.6702 | 210.8681
2019 | 12 | 13 | 12 | Y2 | Dormitory | 2012 | 1 | 0 | 0 | 0 | 0 | 0.3 | 0.1 | 0.000549 | 7.5 | 3 | 0.0292 | 0 | 0 | 0 | 0.00876 | 5 | 0 | 20 | 24.5 | 15 | 10.4 | 74 | 158 | 1.2 | 13200 | 0 | 0 | 11136 | 11659 | 0.13723 | 0.11393 | 18 | 0.28142 | 0.34471 | 0.5184 | 0.30349 | 2.4 | 0.4 | 53.9619 | 36.3052
2019 | 12 | 13 | 13 | Y2 | Dormitory | 2012 | 0.8 | 0 | 0 | 0 | 0 | 0.3 | 0 | 0.000549 | 7.5 | 3 | 0.0292 | 0 | 0 | 0 | 0.00876 | 4.6 | 0 | 20 | 24.5 | 15.4 | 8.6 | 64 | 158 | 0.8 | 7800 | 0 | 0 | 11136 | 11659 | 0.13723 | 0.11393 | 18 | 0.28142 | 0.34471 | 0.5184 | 0.30349 | 2.4 | 0.4 | 62.3221 | 29.2225
2019 | 12 | 13 | 14 | Y2 | Dormitory | 2012 | 0.8 | 0 | 0 | 0 | 0 | 0.3 | 0 | 0.000549 | 7.5 | 3 | 0.0292 | 0 | 0 | 0 | 0.00876 | 5 | 0 | 20 | 24.5 | 15 | 9.5 | 70 | 225 | 0.6 | 3600 | 0 | 0 | 11136 | 11659 | 0.13723 | 0.11393 | 18 | 0.28142 | 0.34471 | 0.5184 | 0.30349 | 2.4 | 0.4 | 76.7356 | 26.6194
2019 | 12 | 13 | 15 | Y2 | Dormitory | 2012 | 0.8 | 0 | 0 | 0 | 0 | 0.3 | 0 | 0.000549 | 7.5 | 3 | 0.0292 | 0 | 0 | 0 | 0.00876 | 6.6 | 0 | 20 | 24.5 | 13.4 | 10.5 | 83 | 248 | 0.5 | 1200 | 0 | 0 | 11136 | 11659 | 0.13723 | 0.11393 | 18 | 0.28142 | 0.34471 | 0.5184 | 0.30349 | 2.4 | 0.4 | 81.7235 | 32.2391
2019 | 12 | 13 | 16 | Y2 | Dormitory | 2012 | 0.8 | 0 | 0 | 0 | 0 | 0.3 | 0 | 0.000549 | 7.5 | 3 | 0.0292 | 0 | 0 | 0 | 0.00876 | 7.4 | 0 | 20 | 24.5 | 12.6 | 9.8 | 83 | 225 | 0.5 | 0 | 0 | 0 | 11136 | 11659 | 0.13723 | 0.11393 | 18 | 0.28142 | 0.34471 | 0.5184 | 0.30349 | 2.4 | 0.4 | 61.8378 | 38.9902
2019 | 12 | 13 | 17 | Y2 | Dormitory | 2012 | 1 | 0 | 0 | 0 | 0 | 0.3 | 0.1 | 0.000549 | 7.5 | 3 | 0.0292 | 0 | 0 | 0 | 0.00876 | 7.9 | 0 | 20 | 24.5 | 12.1 | 10.5 | 90 | 293 | 0.6 | 0 | 0 | 0 | 11136 | 11659 | 0.13723 | 0.11393 | 18 | 0.28142 | 0.34471 | 0.5184 | 0.30349 | 2.4 | 0.4 | 28.0173 | 46.331
2019 | 12 | 13 | 18 | Y2 | Dormitory | 2012 | 1 | 0 | 0 | 0 | 0 | 0.7 | 0.1 | 0.000549 | 7.5 | 3 | 0.0292 | 0 | 0 | 0 | 0.02044 | 8.6 | 0 | 20 | 24.5 | 11.4 | 10.9 | 97 | 293 | 1 | 0 | 0.2 | 0.2 | 11136 | 11659 | 0.13723 | 0.11393 | 18 | 0.28142 | 0.34471 | 0.5184 | 0.30349 | 2.4 | 0.4 | 1.9847 | 74.1446
2019 | 12 | 13 | 19 | Y2 | Dormitory | 2012 | 1 | 0 | 0 | 0.5 | 0.5 | 1 | 0.1 | 0.000549 | 7.5 | 3 | 0.0292 | 0 | 3.75 | 1.5 | 0.0292 | 9.2 | 0 | 20 | 24.5 | 10.8 | 10.8 | 100 | 90 | 1 | 0 | 0.4 | 0.4 | 11136 | 11659 | 0.13723 | 0.11393 | 18 | 0.28142 | 0.34471 | 0.5184 | 0.30349 | 2.4 | 0.4 | 0 | 130.8031
2019 | 12 | 13 | 20 | Y2 | Dormitory | 2012 | 1 | 0 | 0.5 | 0.8 | 0.8 | 1 | 0.1 | 0.000549 | 7.5 | 3 | 0.0292 | 0.0002745 | 6 | 2.4 | 0.0292 | 9.8 | 0 | 20 | 24.5 | 10.2 | 10.2 | 100 | 90 | 0.7 | 0 | 0.1 | 0.1 | 11136 | 11659 | 0.13723 | 0.11393 | 18 | 0.28142 | 0.34471 | 0.5184 | 0.30349 | 2.4 | 0.4 | 0 | 311.9223
2019 | 12 | 13 | 21 | Y2 | Dormitory | 2012 | 1 | 0 | 1 | 0.8 | 0.8 | 1 | 0.1 | 0.000549 | 7.5 | 3 | 0.0292 | 0.000549 | 6 | 2.4 | 0.0292 | 10.1 | 0 | 20 | 24.5 | 9.9 | 9.9 | 100 | 113 | 0.8 | 0 | 0 | 0 | 11136 | 11659 | 0.13723 | 0.11393 | 18 | 0.28142 | 0.34471 | 0.5184 | 0.30349 | 2.4 | 0.4 | 0 | 475.8635
2019 | 12 | 13 | 22 | Y2 | Dormitory | 2012 | 1 | 0 | 1 | 0.8 | 0.8 | 1 | 0.1 | 0.000549 | 7.5 | 3 | 0.0292 | 0.000549 | 6 | 2.4 | 0.0292 | 10.5 | 0 | 20 | 24.5 | 9.5 | 9.5 | 100 | 90 | 1 | 0 | 0 | 0 | 11136 | 11659 | 0.13723 | 0.11393 | 18 | 0.28142 | 0.34471 | 0.5184 | 0.30349 | 2.4 | 0.4 | 0 | 482.776
2019 | 12 | 13 | 23 | Y2 | Dormitory | 2012 | 1 | 0 | 0.5 | 0.8 | 0.8 | 1 | 0 | 0.000549 | 7.5 | 3 | 0.0292 | 0.0002745 | 6 | 2.4 | 0.0292 | 10.9 | 0 | 20 | 24.5 | 9.1 | 9.1 | 100 | 113 | 0.7 | 0 | 0.1 | 0.1 | 11136 | 11659 | 0.13723 | 0.11393 | 18 | 0.28142 | 0.34471 | 0.5184 | 0.30349 | 2.4 | 0.4 | 0 | 326.1488
2019 | 12 | 13 | 0 | Y2 | Dormitory | 2012 | 1 | 0 | 0 | 0.2 | 0.2 | 1 | 0 | 0.000549 | 7.5 | 3 | 0.0292 | 0 | 1.5 | 0.6 | 0.0292 | 10.8 | 0 | 20 | 24.5 | 9.2 | 9.2 | 100 | 90 | 0.9 | 0 | 0 | 0 | 11136 | 11659 | 0.13723 | 0.11393 | 18 | 0.28142 | 0.34471 | 0.5184 | 0.30349 | 2.4 | 0.4 | 0 | 154.2912
2019 | 12 | 14 | 1 | Y2 | Dormitory | 2012 | 1 | 0 | 0 | 0 | 0 | 1 | 0 | 0.000549 | 7.5 | 3 | 0.0292 | 0 | 0 | 0 | 0.0292 | 11.4 | 0 | 20 | 24.5 | 8.6 | 8.6 | 100 | 113 | 0.6 | 0 | 0 | 0 | 11136 | 11659 | 0.13723 | 0.11393 | 18 | 0.28142 | 0.34471 | 0.5184 | 0.30349 | 2.4 | 0.4 | 0 | 158.5796
2019 | 12 | 14 | 2 | Y2 | Dormitory | 2012 | 1 | 0 | 0 | 0 | 0 | 1 | 0 | 0.000549 | 7.5 | 3 | 0.0292 | 0 | 0 | 0 | 0.0292 | 11.9 | 0 | 20 | 24.5 | 8.1 | 8.1 | 100 | 293 | 0.6 | 0 | 0 | 0 | 11136 | 11659 | 0.13723 | 0.11393 | 18 | 0.28142 | 0.34471 | 0.5184 | 0.30349 | 2.4 | 0.4 | 0 | 171.7101
2019 | 12 | 14 | 3 | Y2 | Dormitory | 2012 | 1 | 0 | 0 | 0 | 0 | 1 | 0 | 0.000549 | 7.5 | 3 | 0.0292 | 0 | 0 | 0 | 0.0292 | 12.1 | 0 | 20 | 24.5 | 7.9 | 7.9 | 100 | 113 | 0.6 | 0 | 0 | 0 | 11136 | 11659 | 0.13723 | 0.11393 | 18 | 0.28142 | 0.34471 | 0.5184 | 0.30349 | 2.4 | 0.4 | 0 | 180.1484
2019 | 12 | 14 | 4 | Y2 | Dormitory | 2012 | 1 | 0 | 0 | 0 | 0 | 1 | 0 | 0.000549 | 7.5 | 3 | 0.0292 | 0 | 0 | 0 | 0.0292 | 12.5 | 0 | 20 | 24.5 | 7.5 | 7.5 | 100 | 113 | 1.2 | 0 | 0 | 0 | 11136 | 11659 | 0.13723 | 0.11393 | 18 | 0.28142 | 0.34471 | 0.5184 | 0.30349 | 2.4 | 0.4 | 0 | 188.1609
2019 | 12 | 14 | 5 | Y2 | Dormitory | 2012 | 1 | 0 | 0 | 0 | 0 | 1 | 0 | 0.000549 | 7.5 | 3 | 0.0292 | 0 | 0 | 0 | 0.0292 | 12.8 | 0 | 20 | 24.5 | 7.2 | 7.2 | 100 | 113 | 1.3 | 0 | 0 | 0 | 11136 | 11659 | 0.13723 | 0.11393 | 18 | 0.28142 | 0.34471 | 0.5184 | 0.30349 | 2.4 | 0.4 | 0 | 196.0915
2019 | 12 | 14 | 6 | Y2 | Dormitory | 2012 | 1 | 0 | 0 | 0 | 0 | 1 | 0 | 0.000549 | 7.5 | 3 | 0.0292 | 0 | 0 | 0 | 0.0292 | 13.2 | 0 | 20 | 24.5 | 6.8 | 6.8 | 100 | 113 | 1.2 | 0 | 0 | 0 | 11136 | 11659 | 0.13723 | 0.11393 | 18 | 0.28142 | 0.34471 | 0.5184 | 0.30349 | 2.4 | 0.4 | 0 | 204.3336
2019 | 12 | 14 | 7 | Y2 | Dormitory | 2012 | 1 | 0 | 0.5 | 0.2 | 0.2 | 1 | 0 | 0.000549 | 7.5 | 3 | 0.0292 | 0.0002745 | 1.5 | 0.6 | 0.0292 | 12.7 | 0 | 20 | 24.5 | 7.3 | 7.3 | 100 | 135 | 1.3 | 4200 | 0 | 0 | 11136 | 11659 | 0.13723 | 0.11393 | 18 | 0.28142 | 0.34471 | 0.5184 | 0.30349 | 2.4 | 0.4 | 0 | 367.8981
2019 | 12 | 14 | 8 | Y2 | Dormitory | 2012 | 1 | 0 | 1 | 0.5 | 0.5 | 0.7 | 0 | 0.000549 | 7.5 | 3 | 0.0292 | 0.000549 | 3.75 | 1.5 | 0.02044 | 10.4 | 0 | 20 | 24.5 | 9.6 | 9.6 | 100 | 113 | 1.4 | 9000 | 0 | 0 | 11136 | 11659 | 0.13723 | 0.11393 | 18 | 0.28142 | 0.34471 | 0.5184 | 0.30349 | 2.4 | 0.4 | 0 | 468.849
2019 | 12 | 14 | 9 | Y2 | Dormitory | 2012 | 1 | 0 | 1 | 0.5 | 0.5 | 0.3 | 0.1 | 0.000549 | 7.5 | 3 | 0.0292 | 0.000549 | 3.75 | 1.5 | 0.00876 | 7.3 | 0 | 20 | 24.5 | 12.7 | 10.7 | 88 | 113 | 2.3 | 18600 | 0 | 0 | 11136 | 11659 | 0.13723 | 0.11393 | 18 | 0.28142 | 0.34471 | 0.5184 | 0.30349 | 2.4 | 0.4 | 31.3014 | 407.2559
2019 | 12 | 14 | 10 | Y2 | Dormitory | 2012 | 1 | 0 | 1 | 0.2 | 0.2 | 0.3 | 0.1 | 0.000549 | 7.5 | 3 | 0.0292 | 0.000549 | 1.5 | 0.6 | 0.00876 | 4.6 | 0 | 20 | 24.5 | 15.4 | 8.8 | 65 | 113 | 2.7 | 24600 | 0 | 0 | 11136 | 11659 | 0.13723 | 0.11393 | 18 | 0.28142 | 0.34471 | 0.5184 | 0.30349 | 2.4 | 0.4 | 55.7444 | 368.4852
2019 | 12 | 14 | 11 | Y2 | Dormitory | 2012 | 1 | 0 | 0.5 | 0.2 | 0.2 | 0.3 | 0.1 | 0.000549 | 7.5 | 3 | 0.0292 | 0.0002745 | 1.5 | 0.6 | 0.00876 | 2.8 | 0 | 20 | 24.5 | 17.2 | 6.6 | 50 | 113 | 2.7 | 25200 | 0 | 0 | 11136 | 11659 | 0.13723 | 0.11393 | 18 | 0.28142 | 0.34471 | 0.5184 | 0.30349 | 2.4 | 0.4 | 55.6891 | 192.5719
2019 | 12 | 14 | 12 | Y2 | Dormitory | 2012 | 1 | 0 | 0 | 0 | 0 | 0.3 | 0.1 | 0.000549 | 7.5 | 3 | 0.0292 | 0 | 0 | 0 | 0.00876 | 2.4 | 0 | 20 | 24.5 | 17.6 | 5.5 | 45 | 113 | 2.2 | 10200 | 0 | 0 | 11136 | 11659 | 0.13723 | 0.11393 | 18 | 0.28142 | 0.34471 | 0.5184 | 0.30349 | 2.4 | 0.4 | 60.2189 | 16.2662
2019 | 12 | 14 | 13 | Y2 | Dormitory | 2012 | 0.8 | 0 | 0 | 0 | 0 | 0.3 | 0 | 0.000549 | 7.5 | 3 | 0.0292 | 0 | 0 | 0 | 0.00876 | 2.3 | 0 | 20 | 24.5 | 17.7 | 5.9 | 46 | 113 | 2.1 | 3000 | 0 | 0 | 11136 | 11659 | 0.13723 | 0.11393 | 18 | 0.28142 | 0.34471 | 0.5184 | 0.30349 | 2.4 | 0.4 | 68.0067 | 10.79
2019 | 12 | 14 | 14 | Y2 | Dormitory | 2012 | 0.8 | 0 | 0 | 0 | 0 | 0.3 | 0 | 0.000549 | 7.5 | 3 | 0.0292 | 0 | 0 | 0 | 0.00876 | 2.9 | 0 | 20 | 24.5 | 17.1 | 5.9 | 48 | 135 | 1.4 | 1800 | 0 | 0 | 11136 | 11659 | 0.13723 | 0.11393 | 18 | 0.28142 | 0.34471 | 0.5184 | 0.30349 | 2.4 | 0.4 | 83.657 | 11.333
2019 | 12 | 14 | 15 | Y2 | Dormitory | 2012 | 0.8 | 0 | 0 | 0 | 0 | 0.3 | 0 | 0.000549 | 7.5 | 3 | 0.0292 | 0 | 0 | 0 | 0.00876 | 4.7 | 0 | 20 | 24.5 | 15.3 | 6.2 | 55 | 158 | 1 | 600 | 0 | 0 | 11136 | 11659 | 0.13723 | 0.11393 | 18 | 0.28142 | 0.34471 | 0.5184 | 0.30349 | 2.4 | 0.4 | 88.5673 | 18.4932
2019 | 12 | 14 | 16 | Y2 | Dormitory | 2012 | 0.8 | 0 | 0 | 0 | 0 | 0.3 | 0 | 0.000549 | 7.5 | 3 | 0.0292 | 0 | 0 | 0 | 0.00876 | 4.9 | 0 | 20 | 24.5 | 15.1 | 5.5 | 53 | 158 | 1 | 0 | 0 | 0 | 11136 | 11659 | 0.13723 | 0.11393 | 18 | 0.28142 | 0.34471 | 0.5184 | 0.30349 | 2.4 | 0.4 | 65.4868 | 23.1531
2019 | 12 | 14 | 17 | Y2 | Dormitory | 2012 | 1 | 0 | 0 | 0 | 0 | 0.3 | 0.1 | 0.000549 | 7.5 | 3 | 0.0292 | 0 | 0 | 0 | 0.00876 | 6.9 | 0 | 20 | 24.5 | 13.1 | 6.4 | 64 | 293 | 0.9 | 0 | 0 | 0 | 11136 | 11659 | 0.13723 | 0.11393 | 18 | 0.28142 | 0.34471 | 0.5184 | 0.30349 | 2.4 | 0.4 | 27.984 | 33.9623
2019 | 12 | 14 | 18 | Y2 | Dormitory | 2012 | 1 | 0 | 0 | 0 | 0 | 0.7 | 0.1 | 0.000549 | 7.5 | 3 | 0.0292 | 0 | 0 | 0 | 0.02044 | 8.4 | 0 | 20 | 24.5 | 11.6 | 7.1 | 74 | 338 | 0.6 | 0 | 0 | 0 | 11136 | 11659 | 0.13723 | 0.11393 | 18 | 0.28142 | 0.34471 | 0.5184 | 0.30349 | 2.4 | 0.4 | 2.157 | 65.2869
2019 | 12 | 14 | 19 | Y2 | Dormitory | 2012 | 1 | 0 | 0 | 0.5 | 0.5 | 1 | 0.1 | 0.000549 | 7.5 | 3 | 0.0292 | 0 | 3.75 | 1.5 | 0.0292 | 10.5 | 0 | 20 | 24.5 | 9.5 | 8.3 | 92 | 293 | 0.6 | 0 | 0 | 0 | 11136 | 11659 | 0.13723 | 0.11393 | 18 | 0.28142 | 0.34471 | 0.5184 | 0.30349 | 2.4 | 0.4 | 0 | 135.3108
2019 | 12 | 14 | 20 | Y2 | Dormitory | 2012 | 1 | 0 | 0.5 | 0.8 | 0.8 | 1 | 0.1 | 0.000549 | 7.5 | 3 | 0.0292 | 0.0002745 | 6 | 2.4 | 0.0292 | 11.6 | 0 | 20 | 24.5 | 8.4 | 7.9 | 97 | 293 | 0.4 | 0 | 0 | 0 | 11136 | 11659 | 0.13723 | 0.11393 | 18 | 0.28142 | 0.34471 | 0.5184 | 0.30349 | 2.4 | 0.4 | 0 | 328.6884
2019 | 12 | 14 | 21 | Y2 | Dormitory | 2012 | 1 | 0 | 1 | 0.8 | 0.8 | 1 | 0.1 | 0.000549 | 7.5 | 3 | 0.0292 | 0.000549 | 6 | 2.4 | 0.0292 | 11.9 | 0 | 20 | 24.5 | 8.1 | 8.1 | 100 | 180 | 0.8 | 0 | 0 | 0 | 11136 | 11659 | 0.13723 | 0.11393 | 18 | 0.28142 | 0.34471 | 0.5184 | 0.30349 | 2.4 | 0.4 | 0 | 497.0256
2019 | 12 | 14 | 22 | Y2 | Dormitory | 2012 | 1 | 0 | 1 | 0.8 | 0.8 | 1 | 0.1 | 0.000549 | 7.5 | 3 | 0.0292 | 0.000549 | 6 | 2.4 | 0.0292 | 12.3 | 0 | 20 | 24.5 | 7.7 | 7.7 | 100 | 180 | 1.4 | 0 | 0 | 0 | 11136 | 11659 | 0.13723 | 0.11393 | 18 | 0.28142 | 0.34471 | 0.5184 | 0.30349 | 2.4 | 0.4 | 0 | 506.0512
2019 | 12 | 14 | 23 | Y2 | Dormitory | 2012 | 1 | 0 | 0.5 | 0.8 | 0.8 | 1 | 0 | 0.000549 | 7.5 | 3 | 0.0292 | 0.0002745 | 6 | 2.4 | 0.0292 | 13 | 0 | 20 | 24.5 | 7 | 7 | 100 | 158 | 1.5 | 0 | 0 | 0 | 11136 | 11659 | 0.13723 | 0.11393 | 18 | 0.28142 | 0.34471 | 0.5184 | 0.30349 | 2.4 | 0.4 | 0 | 350.9092
2019 | 12 | 14 | 0 | Y2 | Dormitory | 2012 | 1 | 0 | 0 | 0.2 | 0.2 | 1 | 0 | 0.000549 | 7.5 | 3 | 0.0292 | 0 | 1.5 | 0.6 | 0.0292 | 13.7 | 0 | 20 | 24.5 | 6.3 | 6.3 | 100 | 180 | 1.2 | 0 | 0 | 0 | 11136 | 11659 | 0.13723 | 0.11393 | 18 | 0.28142 | 0.34471 | 0.5184 | 0.30349 | 2.4 | 0.4 | 0 | 191.3167
2019 | 12 | 15 | 1 | Y2 | Dormitory | 2012 | 1 | 0 | 0 | 0 | 0 | 1 | 0 | 0.000549 | 7.5 | 3 | 0.0292 | 0 | 0 | 0 | 0.0292 | 13.7 | 0 | 20 | 24.5 | 6.3 | 6.3 | 100 | 158 | 1.3 | 0 | 0 | 0 | 11136 | 11659 | 0.13723 | 0.11393 | 18 | 0.28142 | 0.34471 | 0.5184 | 0.30349 | 2.4 | 0.4 | 0 | 196.0186
2019 | 12 | 15 | 2 | Y2 | Dormitory | 2012 | 1 | 0 | 0 | 0 | 0 | 1 | 0 | 0.000549 | 7.5 | 3 | 0.0292 | 0 | 0 | 0 | 0.0292 | 13.5 | 0 | 20 | 24.5 | 6.5 | 6.5 | 100 | 180 | 1.5 | 0 | 0 | 0 | 11136 | 11659 | 0.13723 | 0.11393 | 18 | 0.28142 | 0.34471 | 0.5184 | 0.30349 | 2.4 | 0.4 | 0 | 199.4495
2019 | 12 | 15 | 3 | Y2 | Dormitory | 2012 | 1 | 0 | 0 | 0 | 0 | 1 | 0 | 0.000549 | 7.5 | 3 | 0.0292 | 0 | 0 | 0 | 0.0292 | 14.2 | 0 | 20 | 24.5 | 5.8 | 5.8 | 100 | 225 | 1 | 0 | 0 | 0 | 11136 | 11659 | 0.13723 | 0.11393 | 18 | 0.28142 | 0.34471 | 0.5184 | 0.30349 | 2.4 | 0.4 | 0 | 209.6014
2019 | 12 | 15 | 4 | Y2 | Dormitory | 2012 | 1 | 0 | 0 | 0 | 0 | 1 | 0 | 0.000549 | 7.5 | 3 | 0.0292 | 0 | 0 | 0 | 0.0292 | 14.2 | 0 | 20 | 24.5 | 5.8 | 5.8 | 100 | 180 | 1.6 | 0 | 0 | 0 | 11136 | 11659 | 0.13723 | 0.11393 | 18 | 0.28142 | 0.34471 | 0.5184 | 0.30349 | 2.4 | 0.4 | 0 | 217.0659
2019 | 12 | 15 | 5 | Y2 | Dormitory | 2012 | 1 | 0 | 0 | 0 | 0 | 1 | 0 | 0.000549 | 7.5 | 3 | 0.0292 | 0 | 0 | 0 | 0.0292 | 13.6 | 0 | 20 | 24.5 | 6.4 | 6.4 | 100 | 158 | 2.5 | 0 | 0 | 0 | 11136 | 11659 | 0.13723 | 0.11393 | 18 | 0.28142 | 0.34471 | 0.5184 | 0.30349 | 2.4 | 0.4 | 0 | 213.6616
2019 | 12 | 15 | 6 | Y2 | Dormitory | 2012 | 1 | 0 | 0 | 0 | 0 | 1 | 0 | 0.000549 | 7.5 | 3 | 0.0292 | 0 | 0 | 0 | 0.0292 | 12.7 | 0 | 20 | 24.5 | 7.3 | 7.3 | 100 | 270 | 1.2 | 0 | 0 | 0 | 11136 | 11659 | 0.13723 | 0.11393 | 18 | 0.28142 | 0.34471 | 0.5184 | 0.30349 | 2.4 | 0.4 | 0 | 202.8597
2019 | 12 | 15 | 7 | Y2 | Dormitory | 2012 | 1 | 0 | 0.5 | 0.2 | 0.2 | 1 | 0 | 0.000549 | 7.5 | 3 | 0.0292 | 0.0002745 | 1.5 | 0.6 | 0.0292 | 11.9 | 0 | 20 | 24.5 | 8.1 | 8.1 | 100 | 293 | 1.8 | 600 | 0 | 0 | 11136 | 11659 | 0.13723 | 0.11393 | 18 | 0.28142 | 0.34471 | 0.5184 | 0.30349 | 2.4 | 0.4 | 0 | 355.3092
2019 | 12 | 15 | 8 | Y2 | Dormitory | 2012 | 1 | 0 | 1 | 0.5 | 0.5 | 0.7 | 0 | 0.000549 | 7.5 | 3 | 0.0292 | 0.000549 | 3.75 | 1.5 | 0.02044 | 9 | 0 | 20 | 24.5 | 11 | 11 | 100 | 315 | 1.4 | 6000 | 0 | 0 | 11136 | 11659 | 0.13723 | 0.11393 | 18 | 0.28142 | 0.34471 | 0.5184 | 0.30349 | 2.4 | 0.4 | 0 | 453.1634
2019 | 12 | 15 | 9 | Y2 | Dormitory | 2012 | 1 | 0 | 1 | 0.5 | 0.5 | 0.3 | 0.1 | 0.000549 | 7.5 | 3 | 0.0292 | 0.000549 | 3.75 | 1.5 | 0.00876 | 7.7 | 0 | 20 | 24.5 | 12.3 | 11.8 | 97 | 315 | 1.5 | 6600 | 0.2 | 0.2 | 11136 | 11659 | 0.13723 | 0.11393 | 18 | 0.28142 | 0.34471 | 0.5184 | 0.30349 | 2.4 | 0.4 | 17.1174 | 409.2066
2019 | 12 | 15 | 10 | Y2 | Dormitory | 2012 | 1 | 0 | 1 | 0.2 | 0.2 | 0.3 | 0.1 | 0.000549 | 7.5 | 3 | 0.0292 | 0.000549 | 1.5 | 0.6 | 0.00876 | 8.2 | 0 | 20 | 24.5 | 11.8 | 11.8 | 100 | 315 | 2.7 | 3000 | 0.2 | 0.2 | 11136 | 11659 | 0.13723 | 0.11393 | 18 | 0.28142 | 0.34471 | 0.5184 | 0.30349 | 2.4 | 0.4 | 27.4542 | 395.9777
2019 | 12 | 15 | 11 | Y2 | Dormitory | 2012 | 1 | 0 | 0.5 | 0.2 | 0.2 | 0.3 | 0.1 | 0.000549 | 7.5 | 3 | 0.0292 | 0.0002745 | 1.5 | 0.6 | 0.00876 | 9 | 0 | 20 | 24.5 | 11 | 11 | 100 | 225 | 1.1 | 1800 | 0.7 | 0.7 | 11136 | 11659 | 0.13723 | 0.11393 | 18 | 0.28142 | 0.34471 | 0.5184 | 0.30349 | 2.4 | 0.4 | 31.388 | 240.3181
2019 | 12 | 15 | 12 | Y2 | Dormitory | 2012 | 1 | 0 | 0 | 0 | 0 | 0.3 | 0.1 | 0.000549 | 7.5 | 3 | 0.0292 | 0 | 0 | 0 | 0.00876 | 8.8 | 0 | 20 | 24.5 | 11.2 | 11.2 | 100 | 113 | 1 | 4800 | 0 | 0 | 11136 | 11659 | 0.13723 | 0.11393 | 18 | 0.28142 | 0.34471 | 0.5184 | 0.30349 | 2.4 | 0.4 | 26.8353 | 75.0843
2019 | 12 | 15 | 13 | Y2 | Dormitory | 2012 | 0.8 | 0 | 0 | 0 | 0 | 0.3 | 0 | 0.000549 | 7.5 | 3 | 0.0292 | 0 | 0 | 0 | 0.00876 | 8.9 | 0 | 20 | 24.5 | 11.1 | 11.1 | 100 | 113 | 0.9 | 4800 | 0 | 0 | 11136 | 11659 | 0.13723 | 0.11393 | 18 | 0.28142 | 0.34471 | 0.5184 | 0.30349 | 2.4 | 0.4 | 21.3134 | 70.7626
2019 | 12 | 15 | 14 | Y2 | Dormitory | 2012 | 0.8 | 0 | 0 | 0 | 0 | 0.3 | 0 | 0.000549 | 7.5 | 3 | 0.0292 | 0 | 0 | 0 | 0.00876 | 9.6 | 0 | 20 | 24.5 | 10.4 | 10.4 | 100 | 248 | 1.1 | 2400 | 0 | 0 | 11136 | 11659 | 0.13723 | 0.11393 | 18 | 0.28142 | 0.34471 | 0.5184 | 0.30349 | 2.4 | 0.4 | 23.7312 | 75.2986
2019 | 12 | 15 | 15 | Y2 | Dormitory | 2012 | 0.8 | 0 | 0 | 0 | 0 | 0.3 | 0 | 0.000549 | 7.5 | 3 | 0.0292 | 0 | 0 | 0 | 0.00876 | 9.9 | 0 | 20 | 24.5 | 10.1 | 10.1 | 100 | 293 | 1.8 | 600 | 0 | 0 | 11136 | 11659 | 0.13723 | 0.11393 | 18 | 0.28142 | 0.34471 | 0.5184 | 0.30349 | 2.4 | 0.4 | 33.7502 | 77.3182
2019 | 12 | 15 | 16 | Y2 | Dormitory | 2012 | 0.8 | 0 | 0 | 0 | 0 | 0.3 | 0 | 0.000549 | 7.5 | 3 | 0.0292 | 0 | 0 | 0 | 0.00876 | 10.8 | 0 | 20 | 24.5 | 9.2 | 9.2 | 100 | 158 | 1.4 | 0 | 0 | 0 | 11136 | 11659 | 0.13723 | 0.11393 | 18 | 0.28142 | 0.34471 | 0.5184 | 0.30349 | 2.4 | 0.4 | 45.3434 | 78.0467
2019 | 12 | 15 | 17 | Y2 | Dormitory | 2012 | 1 | 0 | 0 | 0 | 0 | 0.3 | 0.1 | 0.000549 | 7.5 | 3 | 0.0292 | 0 | 0 | 0 | 0.00876 | 11.8 | 0 | 20 | 24.5 | 8.2 | 8.2 | 100 | 225 | 1.1 | 0 | 0 | 0 | 11136 | 11659 | 0.13723 | 0.11393 | 18 | 0.28142 | 0.34471 | 0.5184 | 0.30349 | 2.4 | 0.4 | 27.3297 | 91.0365
2019 | 12 | 15 | 18 | Y2 | Dormitory | 2012 | 1 | 0 | 0 | 0 | 0 | 0.7 | 0.1 | 0.000549 | 7.5 | 3 | 0.0292 | 0 | 0 | 0 | 0.02044 | 12.9 | 0 | 20 | 24.5 | 7.1 | 7.1 | 100 | 135 | 0.8 | 0 | 0 | 0 | 11136 | 11659 | 0.13723 | 0.11393 | 18 | 0.28142 | 0.34471 | 0.5184 | 0.30349 | 2.4 | 0.4 | 2.4125 | 150.6086
2019 | 12 | 15 | 19 | Y2 | Dormitory | 2012 | 1 | 0 | 0 | 0.5 | 0.5 | 1 | 0.1 | 0.000549 | 7.5 | 3 | 0.0292 | 0 | 3.75 | 1.5 | 0.0292 | 14.2 | 0 | 20 | 24.5 | 5.8 | 5.8 | 100 | 135 | 0.9 | 0 | 0 | 0 | 11136 | 11659 | 0.13723 | 0.11393 | 18 | 0.28142 | 0.34471 | 0.5184 | 0.30349 | 2.4 | 0.4 | 0 | 230.2471
2019 | 12 | 15 | 20 | Y2 | Dormitory | 2012 | 1 | 0 | 0.5 | 0.8 | 0.8 | 1 | 0.1 | 0.000549 | 7.5 | 3 | 0.0292 | 0.0002745 | 6 | 2.4 | 0.0292 | 14.8 | 0 | 20 | 24.5 | 5.2 | 5.2 | 100 | 225 | 1 | 0 | 0 | 0 | 11136 | 11659 | 0.13723 | 0.11393 | 18 | 0.28142 | 0.34471 | 0.5184 | 0.30349 | 2.4 | 0.4 | 0 | 415.1476
2019 | 12 | 15 | 21 | Y2 | Dormitory | 2012 | 1 | 0 | 1 | 0.8 | 0.8 | 1 | 0.1 | 0.000549 | 7.5 | 3 | 0.0292 | 0.000549 | 6 | 2.4 | 0.0292 | 16.1 | 0 | 20 | 24.5 | 3.9 | 3.9 | 100 | 158 | 0.7 | 0 | 0 | 0 | 11136 | 11659 | 0.13723 | 0.11393 | 18 | 0.28142 | 0.34471 | 0.5184 | 0.30349 | 2.4 | 0.4 | 0 | 592.9828
2019 | 12 | 15 | 22 | Y2 | Dormitory | 2012 | 1 | 0 | 1 | 0.8 | 0.8 | 1 | 0.1 | 0.000549 | 7.5 | 3 | 0.0292 | 0.000549 | 6 | 2.4 | 0.0292 | 16.8 | 0 | 20 | 24.5 | 3.2 | 3.2 | 100 | 135 | 0.8 | 0 | 0 | 0 | 11136 | 11659 | 0.13723 | 0.11393 | 18 | 0.28142 | 0.34471 | 0.5184 | 0.30349 | 2.4 | 0.4 | 0 | 607.879
2019 | 12 | 15 | 23 | Y2 | Dormitory | 2012 | 1 | 0 | 0.5 | 0.8 | 0.8 | 1 | 0 | 0.000549 | 7.5 | 3 | 0.0292 | 0.0002745 | 6 | 2.4 | 0.0292 | 16.9 | 0 | 20 | 24.5 | 3.1 | 3.1 | 100 | 158 | 0.8 | 0 | 0 | 0 | 11136 | 11659 | 0.13723 | 0.11393 | 18 | 0.28142 | 0.34471 | 0.5184 | 0.30349 | 2.4 | 0.4 | 0 | 444.6733
2019 | 12 | 15 | 0 | Y2 | Dormitory | 2012 | 1 | 0 | 0 | 0.2 | 0.2 | 1 | 0 | 0.000549 | 7.5 | 3 | 0.0292 | 0 | 1.5 | 0.6 | 0.0292 | 17.3 | 0 | 20 | 24.5 | 2.7 | 2.7 | 100 | 135 | 1.1 | 0 | 0 | 0 | 11136 | 11659 | 0.13723 | 0.11393 | 18 | 0.28142 | 0.34471 | 0.5184 | 0.30349 | 2.4 | 0.4 | 0 | 276.1345
2019 | 12 | 16 | 1 | Y2 | Dormitory | 2012 | 1 | 0 | 0 | 0 | 0 | 1 | 0 | 0.000549 | 7.5 | 3 | 0.0292 | 0 | 0 | 0 | 0.0292 | 17.8 | 0 | 20 | 24.5 | 2.2 | 2.2 | 100 | 158 | 0.9 | 0 | 0 | 0 | 11136 | 11659 | 0.13723 | 0.11393 | 18 | 0.28142 | 0.34471 | 0.5184 | 0.30349 | 2.4 | 0.4 | 0 | 282.6254
2019 | 12 | 16 | 2 | Y2 | Dormitory | 2012 | 1 | 0 | 0 | 0 | 0 | 1 | 0 | 0.000549 | 7.5 | 3 | 0.0292 | 0 | 0 | 0 | 0.0292 | 18.1 | 0 | 20 | 24.5 | 1.9 | 1.9 | 100 | 158 | 1.1 | 0 | 0 | 0 | 11136 | 11659 | 0.13723 | 0.11393 | 18 | 0.28142 | 0.34471 | 0.5184 | 0.30349 | 2.4 | 0.4 | 0 | 292.7776
2019 | 12 | 16 | 3 | Y2 | Dormitory | 2012 | 1 | 0 | 0 | 0 | 0 | 1 | 0 | 0.000549 | 7.5 | 3 | 0.0292 | 0 | 0 | 0 | 0.0292 | 18.4 | 0 | 20 | 24.5 | 1.6 | 1.6 | 100 | 158 | 1.2 | 0 | 0 | 0 | 11136 | 11659 | 0.13723 | 0.11393 | 18 | 0.28142 | 0.34471 | 0.5184 | 0.30349 | 2.4 | 0.4 | 0 | 300.4803
2019 | 12 | 16 | 4 | Y2 | Dormitory | 2012 | 1 | 0 | 0 | 0 | 0 | 1 | 0 | 0.000549 | 7.5 | 3 | 0.0292 | 0 | 0 | 0 | 0.0292 | 18.8 | 0 | 20 | 24.5 | 1.2 | 1.2 | 100 | 158 | 0.8 | 0 | 0 | 0 | 11136 | 11659 | 0.13723 | 0.11393 | 18 | 0.28142 | 0.34471 | 0.5184 | 0.30349 | 2.4 | 0.4 | 0 | 308.624
2019 | 12 | 16 | 5 | Y2 | Dormitory | 2012 | 1 | 0 | 0 | 0 | 0 | 1 | 0 | 0.000549 | 7.5 | 3 | 0.0292 | 0 | 0 | 0 | 0.0292 | 19.4 | 0 | 20 | 24.5 | 0.6 | 0.6 | 100 | 135 | 0.8 | 0 | 0 | 0 | 11136 | 11659 | 0.13723 | 0.11393 | 18 | 0.28142 | 0.34471 | 0.5184 | 0.30349 | 2.4 | 0.4 | 0 | 319.9259
2019 | 12 | 16 | 6 | Y2 | Dormitory | 2012 | 1 | 0 | 0 | 0 | 0 | 1 | 0 | 0.000549 | 7.5 | 3 | 0.0292 | 0 | 0 | 0 | 0.0292 | 19.3 | 0 | 20 | 24.5 | 0.7 | 0.7 | 100 | 135 | 1 | 0 | 0 | 0 | 11136 | 11659 | 0.13723 | 0.11393 | 18 | 0.28142 | 0.34471 | 0.5184 | 0.30349 | 2.4 | 0.4 | 0 | 324.8952
2019 | 12 | 16 | 7 | Y2 | Dormitory | 2012 | 1 | 0 | 0.5 | 0.2 | 0.2 | 1 | 0 | 0.000549 | 7.5 | 3 | 0.0292 | 0.0002745 | 1.5 | 0.6 | 0.0292 | 18.1 | 0 | 20 | 24.5 | 1.9 | 1.9 | 100 | 135 | 1.3 | 4800 | 0 | 0 | 11136 | 11659 | 0.13723 | 0.11393 | 18 | 0.28142 | 0.34471 | 0.5184 | 0.30349 | 2.4 | 0.4 | 0 | 477.7224
2019 | 12 | 16 | 8 | Y2 | Dormitory | 2012 | 1 | 0 | 1 | 0.5 | 0.5 | 0.7 | 0 | 0.000549 | 7.5 | 3 | 0.0292 | 0.000549 | 3.75 | 1.5 | 0.02044 | 16.6 | 0 | 20 | 24.5 | 3.4 | 3.4 | 100 | 135 | 1.4 | 9000 | 0 | 0 | 11136 | 11659 | 0.13723 | 0.11393 | 18 | 0.28142 | 0.34471 | 0.5184 | 0.30349 | 2.4 | 0.4 | 0 | 558.3029
2019 | 12 | 16 | 9 | Y2 | Dormitory | 2012 | 1 | 0 | 1 | 0.5 | 0.5 | 0.3 | 0.1 | 0.000549 | 7.5 | 3 | 0.0292 | 0.000549 | 3.75 | 1.5 | 0.00876 | 13.8 | 0 | 20 | 24.5 | 6.2 | 6.2 | 100 | 90 | 1.1 | 19800 | 0 | 0 | 11136 | 11659 | 0.13723 | 0.11393 | 18 | 0.28142 | 0.34471 | 0.5184 | 0.30349 | 2.4 | 0.4 | 20.8255 | 474.9464
2019 | 12 | 16 | 10 | Y2 | Dormitory | 2012 | 1 | 0 | 1 | 0.2 | 0.2 | 0.3 | 0.1 | 0.000549 | 7.5 | 3 | 0.0292 | 0.000549 | 1.5 | 0.6 | 0.00876 | 9.7 | 0 | 20 | 24.5 | 10.3 | 8.7 | 90 | 90 | 1.2 | 25200 | 0 | 0 | 11136 | 11659 | 0.13723 | 0.11393 | 18 | 0.28142 | 0.34471 | 0.5184 | 0.30349 | 2.4 | 0.4 | 33.402 | 429.9641
2019 | 12 | 16 | 11 | Y2 | Dormitory | 2012 | 1 | 0 | 0.5 | 0.2 | 0.2 | 0.3 | 0.1 | 0.000549 | 7.5 | 3 | 0.0292 | 0.0002745 | 1.5 | 0.6 | 0.00876 | 6.6 | 0 | 20 | 24.5 | 13.4 | 8.6 | 73 | 113 | 1.2 | 25200 | 0 | 0 | 11136 | 11659 | 0.13723 | 0.11393 | 18 | 0.28142 | 0.34471 | 0.5184 | 0.30349 | 2.4 | 0.4 | 43.5281 | 236.3405
2019 | 12 | 16 | 12 | Y2 | Dormitory | 2012 | 1 | 0 | 0 | 0 | 0 | 0.3 | 0.1 | 0.000549 | 7.5 | 3 | 0.0292 | 0 | 0 | 0 | 0.00876 | 5 | 0 | 20 | 24.5 | 15 | 4.6 | 50 | 225 | 1.3 | 10200 | 0 | 0 | 11136 | 11659 | 0.13723 | 0.11393 | 18 | 0.28142 | 0.34471 | 0.5184 | 0.30349 | 2.4 | 0.4 | 55.7264 | 49.1623
2019 | 12 | 16 | 13 | Y2 | Dormitory | 2012 | 0.8 | 0 | 0 | 0 | 0 | 0.3 | 0 | 0.000549 | 7.5 | 3 | 0.0292 | 0 | 0 | 0 | 0.00876 | 5.5 | 0 | 20 | 24.5 | 14.5 | 5.2 | 54 | 225 | 1.4 | 3000 | 0 | 0 | 11136 | 11659 | 0.13723 | 0.11393 | 18 | 0.28142 | 0.34471 | 0.5184 | 0.30349 | 2.4 | 0.4 | 67.5853 | 38.5005
2019 | 12 | 16 | 14 | Y2 | Dormitory | 2012 | 0.8 | 0 | 0 | 0 | 0 | 0.3 | 0 | 0.000549 | 7.5 | 3 | 0.0292 | 0 | 0 | 0 | 0.00876 | 6.1 | 0 | 20 | 24.5 | 13.9 | 4.9 | 55 | 225 | 0.9 | 1800 | 0 | 0 | 11136 | 11659 | 0.13723 | 0.11393 | 18 | 0.28142 | 0.34471 | 0.5184 | 0.30349 | 2.4 | 0.4 | 86.1659 | 37.6626
2019 | 12 | 16 | 15 | Y2 | Dormitory | 2012 | 0.8 | 0 | 0 | 0 | 0 | 0.3 | 0 | 0.000549 | 7.5 | 3 | 0.0292 | 0 | 0 | 0 | 0.00876 | 8 | 0 | 20 | 24.5 | 12 | 5.6 | 65 | 180 | 0.8 | 600 | 0 | 0 | 11136 | 11659 | 0.13723 | 0.11393 | 18 | 0.28142 | 0.34471 | 0.5184 | 0.30349 | 2.4 | 0.4 | 95.6427 | 44.6566
2019 | 12 | 16 | 16 | Y2 | Dormitory | 2012 | 0.8 | 0 | 0 | 0 | 0 | 0.3 | 0 | 0.000549 | 7.5 | 3 | 0.0292 | 0 | 0 | 0 | 0.00876 | 8.8 | 0 | 20 | 24.5 | 11.2 | 5.2 | 67 | 180 | 1.3 | 0 | 0 | 0 | 11136 | 11659 | 0.13723 | 0.11393 | 18 | 0.28142 | 0.34471 | 0.5184 | 0.30349 | 2.4 | 0.4 | 78.458 | 51.6948
2019 | 12 | 16 | 17 | Y2 | Dormitory | 2012 | 1 | 0 | 0 | 0 | 0 | 0.3 | 0.1 | 0.000549 | 7.5 | 3 | 0.0292 | 0 | 0 | 0 | 0.00876 | 9.9 | 0 | 20 | 24.5 | 10.1 | 4.8 | 70 | 158 | 1.5 | 0 | 0 | 0 | 11136 | 11659 | 0.13723 | 0.11393 | 18 | 0.28142 | 0.34471 | 0.5184 | 0.30349 | 2.4 | 0.4 | 37.7187 | 62.071
2019 | 12 | 16 | 18 | Y2 | Dormitory | 2012 | 1 | 0 | 0 | 0 | 0 | 0.7 | 0.1 | 0.000549 | 7.5 | 3 | 0.0292 | 0 | 0 | 0 | 0.02044 | 12.3 | 0 | 20 | 24.5 | 7.7 | 6.9 | 95 | 158 | 1.5 | 0 | 0 | 0 | 11136 | 11659 | 0.13723 | 0.11393 | 18 | 0.28142 | 0.34471 | 0.5184 | 0.30349 | 2.4 | 0.4 | 3.0578 | 111.9316
2019 | 12 | 16 | 19 | Y2 | Dormitory | 2012 | 1 | 0 | 0 | 0.5 | 0.5 | 1 | 0.1 | 0.000549 | 7.5 | 3 | 0.0292 | 0 | 3.75 | 1.5 | 0.0292 | 14 | 0 | 20 | 24.5 | 6 | 6 | 100 | 158 | 1.3 | 0 | 0 | 0 | 11136 | 11659 | 0.13723 | 0.11393 | 18 | 0.28142 | 0.34471 | 0.5184 | 0.30349 | 2.4 | 0.4 | 0 | 197.7252
2019 | 12 | 16 | 20 | Y2 | Dormitory | 2012 | 1 | 0 | 0.5 | 0.8 | 0.8 | 1 | 0.1 | 0.000549 | 7.5 | 3 | 0.0292 | 0.0002745 | 6 | 2.4 | 0.0292 | 15.1 | 0 | 20 | 24.5 | 4.9 | 4.9 | 100 | 180 | 1.7 | 0 | 0 | 0 | 11136 | 11659 | 0.13723 | 0.11393 | 18 | 0.28142 | 0.34471 | 0.5184 | 0.30349 | 2.4 | 0.4 | 0 | 391.4887
2019 | 12 | 16 | 21 | Y2 | Dormitory | 2012 | 1 | 0 | 1 | 0.8 | 0.8 | 1 | 0.1 | 0.000549 | 7.5 | 3 | 0.0292 | 0.000549 | 6 | 2.4 | 0.0292 | 15.3 | 0 | 20 | 24.5 | 4.7 | 4.7 | 100 | 158 | 1.4 | 0 | 0 | 0 | 11136 | 11659 | 0.13723 | 0.11393 | 18 | 0.28142 | 0.34471 | 0.5184 | 0.30349 | 2.4 | 0.4 | 0 | 563.7727
2019 | 12 | 16 | 22 | Y2 | Dormitory | 2012 | 1 | 0 | 1 | 0.8 | 0.8 | 1 | 0.1 | 0.000549 | 7.5 | 3 | 0.0292 | 0.000549 | 6 | 2.4 | 0.0292 | 16 | 0 | 20 | 24.5 | 4 | 4 | 100 | 158 | 1.4 | 0 | 0 | 0 | 11136 | 11659 | 0.13723 | 0.11393 | 18 | 0.28142 | 0.34471 | 0.5184 | 0.30349 | 2.4 | 0.4 | 0 | 575.6581
2019 | 12 | 16 | 23 | Y2 | Dormitory | 2012 | 1 | 0 | 0.5 | 0.8 | 0.8 | 1 | 0 | 0.000549 | 7.5 | 3 | 0.0292 | 0.0002745 | 6 | 2.4 | 0.0292 | 16.5 | 0 | 20 | 24.5 | 3.5 | 3.5 | 100 | 158 | 1.1 | 0 | 0 | 0 | 11136 | 11659 | 0.13723 | 0.11393 | 18 | 0.28142 | 0.34471 | 0.5184 | 0.30349 | 2.4 | 0.4 | 0 | 418.2112
2019 | 12 | 16 | 0 | Y2 | Dormitory | 2012 | 1 | 0 | 0 | 0.2 | 0.2 | 1 | 0 | 0.000549 | 7.5 | 3 | 0.0292 | 0 | 1.5 | 0.6 | 0.0292 | 17.2 | 0 | 20 | 24.5 | 2.8 | 2.8 | 100 | 180 | 1.1 | 0 | 0 | 0 | 11136 | 11659 | 0.13723 | 0.11393 | 18 | 0.28142 | 0.34471 | 0.5184 | 0.30349 | 2.4 | 0.4 | 0 | 257.8335
2019 | 12 | 17 | 1 | Y2 | Dormitory | 2012 | 1 | 0 | 0 | 0 | 0 | 1 | 0 | 0.000549 | 7.5 | 3 | 0.0292 | 0 | 0 | 0 | 0.0292 | 17.7 | 0 | 20 | 24.5 | 2.3 | 2.3 | 100 | 158 | 1.2 | 0 | 0 | 0 | 11136 | 11659 | 0.13723 | 0.11393 | 18 | 0.28142 | 0.34471 | 0.5184 | 0.30349 | 2.4 | 0.4 | 0 | 268.0196
2019 | 12 | 17 | 2 | Y2 | Dormitory | 2012 | 1 | 0 | 0 | 0 | 0 | 1 | 0 | 0.000549 | 7.5 | 3 | 0.0292 | 0 | 0 | 0 | 0.0292 | 17.6 | 0 | 20 | 24.5 | 2.4 | 2.4 | 100 | 158 | 1.7 | 0 | 0 | 0 | 11136 | 11659 | 0.13723 | 0.11393 | 18 | 0.28142 | 0.34471 | 0.5184 | 0.30349 | 2.4 | 0.4 | 0 | 275.1187
2019 | 12 | 17 | 3 | Y2 | Dormitory | 2012 | 1 | 0 | 0 | 0 | 0 | 1 | 0 | 0.000549 | 7.5 | 3 | 0.0292 | 0 | 0 | 0 | 0.0292 | 17.5 | 0 | 20 | 24.5 | 2.5 | 2.5 | 100 | 180 | 1.5 | 0 | 0 | 0 | 11136 | 11659 | 0.13723 | 0.11393 | 18 | 0.28142 | 0.34471 | 0.5184 | 0.30349 | 2.4 | 0.4 | 0 | 277.5246
2019 | 12 | 17 | 4 | Y2 | Dormitory | 2012 | 1 | 0 | 0 | 0 | 0 | 1 | 0 | 0.000549 | 7.5 | 3 | 0.0292 | 0 | 0 | 0 | 0.0292 | 18.1 | 0 | 20 | 24.5 | 1.9 | 1.9 | 100 | 158 | 1.4 | 0 | 0 | 0 | 11136 | 11659 | 0.13723 | 0.11393 | 18 | 0.28142 | 0.34471 | 0.5184 | 0.30349 | 2.4 | 0.4 | 0 | 286.7195
2019 | 12 | 17 | 5 | Y2 | Dormitory | 2012 | 1 | 0 | 0 | 0 | 0 | 1 | 0 | 0.000549 | 7.5 | 3 | 0.0292 | 0 | 0 | 0 | 0.0292 | 17.9 | 0 | 20 | 24.5 | 2.1 | 2.1 | 100 | 158 | 1.7 | 0 | 0 | 0 | 11136 | 11659 | 0.13723 | 0.11393 | 18 | 0.28142 | 0.34471 | 0.5184 | 0.30349 | 2.4 | 0.4 | 0 | 291.4589
2019 | 12 | 17 | 6 | Y2 | Dormitory | 2012 | 1 | 0 | 0 | 0 | 0 | 1 | 0 | 0.000549 | 7.5 | 3 | 0.0292 | 0 | 0 | 0 | 0.0292 | 17.9 | 0 | 20 | 24.5 | 2.1 | 2.1 | 100 | 158 | 1.3 | 0 | 0 | 0 | 11136 | 11659 | 0.13723 | 0.11393 | 18 | 0.28142 | 0.34471 | 0.5184 | 0.30349 | 2.4 | 0.4 | 0 | 292.9768
2019 | 12 | 17 | 7 | Y2 | Dormitory | 2012 | 1 | 0 | 0.5 | 0.2 | 0.2 | 1 | 0 | 0.000549 | 7.5 | 3 | 0.0292 | 0.0002745 | 1.5 | 0.6 | 0.0292 | 16.8 | 0 | 20 | 24.5 | 3.2 | 3.2 | 100 | 135 | 1.5 | 4200 | 0 | 0 | 11136 | 11659 | 0.13723 | 0.11393 | 18 | 0.28142 | 0.34471 | 0.5184 | 0.30349 | 2.4 | 0.4 | 0 | 448.0959
2019 | 12 | 17 | 8 | Y2 | Dormitory | 2012 | 1 | 0 | 1 | 0.5 | 0.5 | 0.7 | 0 | 0.000549 | 7.5 | 3 | 0.0292 | 0.000549 | 3.75 | 1.5 | 0.02044 | 14.2 | 0 | 20 | 24.5 | 5.8 | 5.8 | 100 | 113 | 1.5 | 9000 | 0 | 0 | 11136 | 11659 | 0.13723 | 0.11393 | 18 | 0.28142 | 0.34471 | 0.5184 | 0.30349 | 2.4 | 0.4 | 0 | 526.3651
2019 | 12 | 17 | 9 | Y2 | Dormitory | 2012 | 1 | 0 | 1 | 0.5 | 0.5 | 0.3 | 0.1 | 0.000549 | 7.5 | 3 | 0.0292 | 0.000549 | 3.75 | 1.5 | 0.00876 | 11.2 | 0 | 20 | 24.5 | 8.8 | 7.2 | 90 | 0 | 0.9 | 19200 | 0 | 0 | 11136 | 11659 | 0.13723 | 0.11393 | 18 | 0.28142 | 0.34471 | 0.5184 | 0.30349 | 2.4 | 0.4 | 30.1121 | 448.225
2019 | 12 | 17 | 10 | Y2 | Dormitory | 2012 | 1 | 0 | 1 | 0.2 | 0.2 | 0.3 | 0.1 | 0.000549 | 7.5 | 3 | 0.0292 | 0.000549 | 1.5 | 0.6 | 0.00876 | 6.3 | 0 | 20 | 24.5 | 13.7 | 6.7 | 63 | 180 | 1.5 | 24600 | 0 | 0 | 11136 | 11659 | 0.13723 | 0.11393 | 18 | 0.28142 | 0.34471 | 0.5184 | 0.30349 | 2.4 | 0.4 | 53.88 | 394.2116
2019 | 12 | 17 | 11 | Y2 | Dormitory | 2012 | 1 | 0 | 0.5 | 0.2 | 0.2 | 0.3 | 0.1 | 0.000549 | 7.5 | 3 | 0.0292 | 0.0002745 | 1.5 | 0.6 | 0.00876 | 4.3 | 0 | 20 | 24.5 | 15.7 | 4 | 46 | 180 | 1.8 | 25200 | 0 | 0 | 11136 | 11659 | 0.13723 | 0.11393 | 18 | 0.28142 | 0.34471 | 0.5184 | 0.30349 | 2.4 | 0.4 | 55.8693 | 207.0726
2019 | 12 | 17 | 12 | Y2 | Dormitory | 2012 | 1 | 0 | 0 | 0 | 0 | 0.3 | 0.1 | 0.000549 | 7.5 | 3 | 0.0292 | 0 | 0 | 0 | 0.00876 | 4.4 | 0 | 20 | 24.5 | 15.6 | 4.6 | 48 | 158 | 1.5 | 10200 | 0 | 0 | 11136 | 11659 | 0.13723 | 0.11393 | 18 | 0.28142 | 0.34471 | 0.5184 | 0.30349 | 2.4 | 0.4 | 61.3588 | 33.6823
2019 | 12 | 17 | 13 | Y2 | Dormitory | 2012 | 0.8 | 0 | 0 | 0 | 0 | 0.3 | 0 | 0.000549 | 7.5 | 3 | 0.0292 | 0 | 0 | 0 | 0.00876 | 4.6 | 0 | 20 | 24.5 | 15.4 | 5.8 | 53 | 158 | 1.4 | 3600 | 0 | 0 | 11136 | 11659 | 0.13723 | 0.11393 | 18 | 0.28142 | 0.34471 | 0.5184 | 0.30349 | 2.4 | 0.4 | 69.6806 | 28.0605
2019 | 12 | 17 | 14 | Y2 | Dormitory | 2012 | 0.8 | 0 | 0 | 0 | 0 | 0.3 | 0 | 0.000549 | 7.5 | 3 | 0.0292 | 0 | 0 | 0 | 0.00876 | 5.3 | 0 | 20 | 24.5 | 14.7 | 6.7 | 59 | 180 | 1.1 | 3000 | 0 | 0 | 11136 | 11659 | 0.13723 | 0.11393 | 18 | 0.28142 | 0.34471 | 0.5184 | 0.30349 | 2.4 | 0.4 | 87.4667 | 28.3874
2019 | 12 | 17 | 15 | Y2 | Dormitory | 2012 | 0.8 | 0 | 0 | 0 | 0 | 0.3 | 0 | 0.000549 | 7.5 | 3 | 0.0292 | 0 | 0 | 0 | 0.00876 | 7.1 | 0 | 20 | 24.5 | 12.9 | 6.2 | 64 | 203 | 0.8 | 1200 | 0 | 0 | 11136 | 11659 | 0.13723 | 0.11393 | 18 | 0.28142 | 0.34471 | 0.5184 | 0.30349 | 2.4 | 0.4 | 97.4447 | 35.5118
2019 | 12 | 17 | 16 | Y2 | Dormitory | 2012 | 0.8 | 0 | 0 | 0 | 0 | 0.3 | 0 | 0.000549 | 7.5 | 3 | 0.0292 | 0 | 0 | 0 | 0.00876 | 9 | 0 | 20 | 24.5 | 11 | 4.6 | 65 | 180 | 0.7 | 0 | 0 | 0 | 11136 | 11659 | 0.13723 | 0.11393 | 18 | 0.28142 | 0.34471 | 0.5184 | 0.30349 | 2.4 | 0.4 | 79.8259 | 46.7193
2019 | 12 | 17 | 17 | Y2 | Dormitory | 2012 | 1 | 0 | 0 | 0 | 0 | 0.3 | 0.1 | 0.000549 | 7.5 | 3 | 0.0292 | 0 | 0 | 0 | 0.00876 | 10 | 0 | 20 | 24.5 | 10 | 4.9 | 71 | 180 | 0.7 | 0 | 0 | 0 | 11136 | 11659 | 0.13723 | 0.11393 | 18 | 0.28142 | 0.34471 | 0.5184 | 0.30349 | 2.4 | 0.4 | 38.1197 | 58.3726
2019 | 12 | 17 | 18 | Y2 | Dormitory | 2012 | 1 | 0 | 0 | 0 | 0 | 0.7 | 0.1 | 0.000549 | 7.5 | 3 | 0.0292 | 0 | 0 | 0 | 0.02044 | 10 | 0 | 20 | 24.5 | 10 | 4.9 | 71 | 158 | 0.9 | 0 | 0 | 0 | 11136 | 11659 | 0.13723 | 0.11393 | 18 | 0.28142 | 0.34471 | 0.5184 | 0.30349 | 2.4 | 0.4 | 3.0859 | 89.6292
2019 | 12 | 17 | 19 | Y2 | Dormitory | 2012 | 1 | 0 | 0 | 0.5 | 0.5 | 1 | 0.1 | 0.000549 | 7.5 | 3 | 0.0292 | 0 | 3.75 | 1.5 | 0.0292 | 10.6 | 0 | 20 | 24.5 | 9.4 | 5.1 | 75 | 180 | 1.2 | 0 | 0 | 0 | 11136 | 11659 | 0.13723 | 0.11393 | 18 | 0.28142 | 0.34471 | 0.5184 | 0.30349 | 2.4 | 0.4 | 0 | 145.3239
2019 | 12 | 17 | 20 | Y2 | Dormitory | 2012 | 1 | 0 | 0.5 | 0.8 | 0.8 | 1 | 0.1 | 0.000549 | 7.5 | 3 | 0.0292 | 0.0002745 | 6 | 2.4 | 0.0292 | 12 | 0 | 20 | 24.5 | 8 | 5.8 | 86 | 158 | 1.2 | 0 | 0 | 0 | 11136 | 11659 | 0.13723 | 0.11393 | 18 | 0.28142 | 0.34471 | 0.5184 | 0.30349 | 2.4 | 0.4 | 0 | 333.6122
2019 | 12 | 17 | 21 | Y2 | Dormitory | 2012 | 1 | 0 | 1 | 0.8 | 0.8 | 1 | 0.1 | 0.000549 | 7.5 | 3 | 0.0292 | 0.000549 | 6 | 2.4 | 0.0292 | 12.7 | 0 | 20 | 24.5 | 7.3 | 6.4 | 94 | 158 | 1.1 | 0 | 0 | 0 | 11136 | 11659 | 0.13723 | 0.11393 | 18 | 0.28142 | 0.34471 | 0.5184 | 0.30349 | 2.4 | 0.4 | 0 | 507.4332
2019 | 12 | 17 | 22 | Y2 | Dormitory | 2012 | 1 | 0 | 1 | 0.8 | 0.8 | 1 | 0.1 | 0.000549 | 7.5 | 3 | 0.0292 | 0.000549 | 6 | 2.4 | 0.0292 | 12.3 | 0 | 20 | 24.5 | 7.7 | 6.6 | 93 | 158 | 0.7 | 0 | 0 | 0 | 11136 | 11659 | 0.13723 | 0.11393 | 18 | 0.28142 | 0.34471 | 0.5184 | 0.30349 | 2.4 | 0.4 | 0 | 507.6957
2019 | 12 | 17 | 23 | Y2 | Dormitory | 2012 | 1 | 0 | 0.5 | 0.8 | 0.8 | 1 | 0 | 0.000549 | 7.5 | 3 | 0.0292 | 0.0002745 | 6 | 2.4 | 0.0292 | 13.2 | 0 | 20 | 24.5 | 6.8 | 6.2 | 96 | 158 | 1.1 | 0 | 0 | 0 | 11136 | 11659 | 0.13723 | 0.11393 | 18 | 0.28142 | 0.34471 | 0.5184 | 0.30349 | 2.4 | 0.4 | 0 | 348.348
2019 | 12 | 17 | 0 | Y2 | Dormitory | 2012 | 1 | 0 | 0 | 0.2 | 0.2 | 1 | 0 | 0.000549 | 7.5 | 3 | 0.0292 | 0 | 1.5 | 0.6 | 0.0292 | 13.6 | 0 | 20 | 24.5 | 6.4 | 5.5 | 94 | 180 | 0.4 | 0 | 0 | 0 | 11136 | 11659 | 0.13723 | 0.11393 | 18 | 0.28142 | 0.34471 | 0.5184 | 0.30349 | 2.4 | 0.4 | 0 | 187.6159
2019 | 12 | 18 | 1 | Y2 | Dormitory | 2012 | 1 | 0 | 0 | 0 | 0 | 1 | 0 | 0.000549 | 7.5 | 3 | 0.0292 | 0 | 0 | 0 | 0.0292 | 13.1 | 0 | 20 | 24.5 | 6.9 | 4.9 | 87 | 180 | 0.5 | 0 | 0 | 0 | 11136 | 11659 | 0.13723 | 0.11393 | 18 | 0.28142 | 0.34471 | 0.5184 | 0.30349 | 2.4 | 0.4 | 0 | 185.9069
2019 | 12 | 18 | 2 | Y2 | Dormitory | 2012 | 1 | 0 | 0 | 0 | 0 | 1 | 0 | 0.000549 | 7.5 | 3 | 0.0292 | 0 | 0 | 0 | 0.0292 | 12.6 | 0 | 20 | 24.5 | 7.4 | 5.7 | 89 | 158 | 0.6 | 0 | 0 | 0 | 11136 | 11659 | 0.13723 | 0.11393 | 18 | 0.28142 | 0.34471 | 0.5184 | 0.30349 | 2.4 | 0.4 | 0 | 183.2854
2019 | 12 | 18 | 3 | Y2 | Dormitory | 2012 | 1 | 0 | 0 | 0 | 0 | 1 | 0 | 0.000549 | 7.5 | 3 | 0.0292 | 0 | 0 | 0 | 0.0292 | 13.1 | 0 | 20 | 24.5 | 6.9 | 6.5 | 97 | 180 | 0.7 | 0 | 0 | 0 | 11136 | 11659 | 0.13723 | 0.11393 | 18 | 0.28142 | 0.34471 | 0.5184 | 0.30349 | 2.4 | 0.4 | 0 | 190.1593
2019 | 12 | 18 | 4 | Y2 | Dormitory | 2012 | 1 | 0 | 0 | 0 | 0 | 1 | 0 | 0.000549 | 7.5 | 3 | 0.0292 | 0 | 0 | 0 | 0.0292 | 13 | 0 | 20 | 24.5 | 7 | 6.9 | 99 | 158 | 0.9 | 0 | 0 | 0 | 11136 | 11659 | 0.13723 | 0.11393 | 18 | 0.28142 | 0.34471 | 0.5184 | 0.30349 | 2.4 | 0.4 | 0 | 196.2037
2019 | 12 | 18 | 5 | Y2 | Dormitory | 2012 | 1 | 0 | 0 | 0 | 0 | 1 | 0 | 0.000549 | 7.5 | 3 | 0.0292 | 0 | 0 | 0 | 0.0292 | 12.9 | 0 | 20 | 24.5 | 7.1 | 7.1 | 100 | 135 | 0.9 | 0 | 0 | 0 | 11136 | 11659 | 0.13723 | 0.11393 | 18 | 0.28142 | 0.34471 | 0.5184 | 0.30349 | 2.4 | 0.4 | 0 | 197.7633
2019 | 12 | 18 | 6 | Y2 | Dormitory | 2012 | 1 | 0 | 0 | 0 | 0 | 1 | 0 | 0.000549 | 7.5 | 3 | 0.0292 | 0 | 0 | 0 | 0.0292 | 12.7 | 0 | 20 | 24.5 | 7.3 | 7.3 | 100 | 113 | 0.7 | 0 | 0 | 0 | 11136 | 11659 | 0.13723 | 0.11393 | 18 | 0.28142 | 0.34471 | 0.5184 | 0.30349 | 2.4 | 0.4 | 0 | 197.728
2019 | 12 | 18 | 7 | Y2 | Dormitory | 2012 | 1 | 0 | 0.5 | 0.2 | 0.2 | 1 | 0 | 0.000549 | 7.5 | 3 | 0.0292 | 0.0002745 | 1.5 | 0.6 | 0.0292 | 12.5 | 0 | 20 | 24.5 | 7.5 | 7.5 | 100 | 23 | 0.7 | 3600 | 0 | 0 | 11136 | 11659 | 0.13723 | 0.11393 | 18 | 0.28142 | 0.34471 | 0.5184 | 0.30349 | 2.4 | 0.4 | 0 | 360.9294
2019 | 12 | 18 | 8 | Y2 | Dormitory | 2012 | 1 | 0 | 1 | 0.5 | 0.5 | 0.7 | 0 | 0.000549 | 7.5 | 3 | 0.0292 | 0.000549 | 3.75 | 1.5 | 0.02044 | 10.1 | 0 | 20 | 24.5 | 9.9 | 8 | 88 | 68 | 1.1 | 9000 | 0 | 0 | 11136 | 11659 | 0.13723 | 0.11393 | 18 | 0.28142 | 0.34471 | 0.5184 | 0.30349 | 2.4 | 0.4 | 0 | 464.0723
2019 | 12 | 18 | 9 | Y2 | Dormitory | 2012 | 1 | 0 | 1 | 0.5 | 0.5 | 0.3 | 0.1 | 0.000549 | 7.5 | 3 | 0.0292 | 0.000549 | 3.75 | 1.5 | 0.00876 | 5.2 | 0 | 20 | 24.5 | 14.8 | 8.7 | 67 | 225 | 1.9 | 18600 | 0 | 0 | 11136 | 11659 | 0.13723 | 0.11393 | 18 | 0.28142 | 0.34471 | 0.5184 | 0.30349 | 2.4 | 0.4 | 30.8865 | 396.95
2019 | 12 | 18 | 10 | Y2 | Dormitory | 2012 | 1 | 0 | 1 | 0.2 | 0.2 | 0.3 | 0.1 | 0.000549 | 7.5 | 3 | 0.0292 | 0.000549 | 1.5 | 0.6 | 0.00876 | 3.7 | 0 | 20 | 24.5 | 16.3 | 7.4 | 56 | 225 | 2.2 | 24600 | 0 | 0 | 11136 | 11659 | 0.13723 | 0.11393 | 18 | 0.28142 | 0.34471 | 0.5184 | 0.30349 | 2.4 | 0.4 | 56.2644 | 355.8195
2019 | 12 | 18 | 11 | Y2 | Dormitory | 2012 | 1 | 0 | 0.5 | 0.2 | 0.2 | 0.3 | 0.1 | 0.000549 | 7.5 | 3 | 0.0292 | 0.0002745 | 1.5 | 0.6 | 0.00876 | 3.9 | 0 | 20 | 24.5 | 16.1 | 7.8 | 58 | 225 | 2.1 | 25200 | 0 | 0 | 11136 | 11659 | 0.13723 | 0.11393 | 18 | 0.28142 | 0.34471 | 0.5184 | 0.30349 | 2.4 | 0.4 | 56.5212 | 192.2436
2019 | 12 | 18 | 12 | Y2 | Dormitory | 2012 | 1 | 0 | 0 | 0 | 0 | 0.3 | 0.1 | 0.000549 | 7.5 | 3 | 0.0292 | 0 | 0 | 0 | 0.00876 | 4.3 | 0 | 20 | 24.5 | 15.7 | 8.4 | 62 | 225 | 2.1 | 10200 | 0 | 0 | 11136 | 11659 | 0.13723 | 0.11393 | 18 | 0.28142 | 0.34471 | 0.5184 | 0.30349 | 2.4 | 0.4 | 61.2795 | 25.741
2019 | 12 | 18 | 13 | Y2 | Dormitory | 2012 | 0.8 | 0 | 0 | 0 | 0 | 0.3 | 0 | 0.000549 | 7.5 | 3 | 0.0292 | 0 | 0 | 0 | 0.00876 | 4.7 | 0 | 20 | 24.5 | 15.3 | 9.4 | 68 | 225 | 1.6 | 3600 | 0 | 0 | 11136 | 11659 | 0.13723 | 0.11393 | 18 | 0.28142 | 0.34471 | 0.5184 | 0.30349 | 2.4 | 0.4 | 69.029 | 22.5804
2019 | 12 | 18 | 14 | Y2 | Dormitory | 2012 | 0.8 | 0 | 0 | 0 | 0 | 0.3 | 0 | 0.000549 | 7.5 | 3 | 0.0292 | 0 | 0 | 0 | 0.00876 | 5.1 | 0 | 20 | 24.5 | 14.9 | 9 | 68 | 180 | 1.3 | 1800 | 0 | 0 | 11136 | 11659 | 0.13723 | 0.11393 | 18 | 0.28142 | 0.34471 | 0.5184 | 0.30349 | 2.4 | 0.4 | 85.9024 | 23.2254
2019 | 12 | 18 | 15 | Y2 | Dormitory | 2012 | 0.8 | 0 | 0 | 0 | 0 | 0.3 | 0 | 0.000549 | 7.5 | 3 | 0.0292 | 0 | 0 | 0 | 0.00876 | 6.6 | 0 | 20 | 24.5 | 13.4 | 10.2 | 81 | 158 | 1 | 600 | 0 | 0 | 11136 | 11659 | 0.13723 | 0.11393 | 18 | 0.28142 | 0.34471 | 0.5184 | 0.30349 | 2.4 | 0.4 | 95.1243 | 28.8602
2019 | 12 | 18 | 16 | Y2 | Dormitory | 2012 | 0.8 | 0 | 0 | 0 | 0 | 0.3 | 0 | 0.000549 | 7.5 | 3 | 0.0292 | 0 | 0 | 0 | 0.00876 | 8.6 | 0 | 20 | 24.5 | 11.4 | 10.5 | 94 | 158 | 0.8 | 0 | 0 | 0 | 11136 | 11659 | 0.13723 | 0.11393 | 18 | 0.28142 | 0.34471 | 0.5184 | 0.30349 | 2.4 | 0.4 | 78.3048 | 39.8708
2019 | 12 | 18 | 17 | Y2 | Dormitory | 2012 | 1 | 0 | 0 | 0 | 0 | 0.3 | 0.1 | 0.000549 | 7.5 | 3 | 0.0292 | 0 | 0 | 0 | 0.00876 | 9 | 0 | 20 | 24.5 | 11 | 10.7 | 98 | 158 | 0.8 | 0 | 0 | 0 | 11136 | 11659 | 0.13723 | 0.11393 | 18 | 0.28142 | 0.34471 | 0.5184 | 0.30349 | 2.4 | 0.4 | 37.2096 | 49.2736
2019 | 12 | 18 | 18 | Y2 | Dormitory | 2012 | 1 | 0 | 0 | 0 | 0 | 0.7 | 0.1 | 0.000549 | 7.5 | 3 | 0.0292 | 0 | 0 | 0 | 0.02044 | 9.1 | 0 | 20 | 24.5 | 10.9 | 10.4 | 97 | 158 | 0.9 | 0 | 0 | 0 | 11136 | 11659 | 0.13723 | 0.11393 | 18 | 0.28142 | 0.34471 | 0.5184 | 0.30349 | 2.4 | 0.4 | 3.2348 | 75.0027
2019 | 12 | 18 | 19 | Y2 | Dormitory | 2012 | 1 | 0 | 0 | 0.5 | 0.5 | 1 | 0.1 | 0.000549 | 7.5 | 3 | 0.0292 | 0 | 3.75 | 1.5 | 0.0292 | 9.6 | 0 | 20 | 24.5 | 10.4 | 9.8 | 96 | 158 | 0.7 | 0 | 0 | 0 | 11136 | 11659 | 0.13723 | 0.11393 | 18 | 0.28142 | 0.34471 | 0.5184 | 0.30349 | 2.4 | 0.4 | 0 | 127.3652
2019 | 12 | 18 | 20 | Y2 | Dormitory | 2012 | 1 | 0 | 0.5 | 0.8 | 0.8 | 1 | 0.1 | 0.000549 | 7.5 | 3 | 0.0292 | 0.0002745 | 6 | 2.4 | 0.0292 | 10.4 | 0 | 20 | 24.5 | 9.6 | 9.4 | 99 | 315 | 0.6 | 0 | 0 | 0 | 11136 | 11659 | 0.13723 | 0.11393 | 18 | 0.28142 | 0.34471 | 0.5184 | 0.30349 | 2.4 | 0.4 | 0 | 309.3374
2019 | 12 | 18 | 21 | Y2 | Dormitory | 2012 | 1 | 0 | 1 | 0.8 | 0.8 | 1 | 0.1 | 0.000549 | 7.5 | 3 | 0.0292 | 0.000549 | 6 | 2.4 | 0.0292 | 10.8 | 0 | 20 | 24.5 | 9.2 | 9.2 | 100 | 113 | 0.7 | 0 | 0 | 0 | 11136 | 11659 | 0.13723 | 0.11393 | 18 | 0.28142 | 0.34471 | 0.5184 | 0.30349 | 2.4 | 0.4 | 0 | 474.8639
2019 | 12 | 18 | 22 | Y2 | Dormitory | 2012 | 1 | 0 | 1 | 0.8 | 0.8 | 1 | 0.1 | 0.000549 | 7.5 | 3 | 0.0292 | 0.000549 | 6 | 2.4 | 0.0292 | 11.1 | 0 | 20 | 24.5 | 8.9 | 8.9 | 100 | 158 | 1.1 | 0 | 0 | 0 | 11136 | 11659 | 0.13723 | 0.11393 | 18 | 0.28142 | 0.34471 | 0.5184 | 0.30349 | 2.4 | 0.4 | 0 | 480.2854
2019 | 12 | 18 | 23 | Y2 | Dormitory | 2012 | 1 | 0 | 0.5 | 0.8 | 0.8 | 1 | 0 | 0.000549 | 7.5 | 3 | 0.0292 | 0.0002745 | 6 | 2.4 | 0.0292 | 10.4 | 0 | 20 | 24.5 | 9.6 | 8.7 | 94 | 180 | 1 | 0 | 0 | 0 | 11136 | 11659 | 0.13723 | 0.11393 | 18 | 0.28142 | 0.34471 | 0.5184 | 0.30349 | 2.4 | 0.4 | 0 | 308.3223
2019 | 12 | 18 | 0 | Y2 | Dormitory | 2012 | 1 | 0 | 0 | 0.2 | 0.2 | 1 | 0 | 0.000549 | 7.5 | 3 | 0.0292 | 0 | 1.5 | 0.6 | 0.0292 | 10.6 | 0 | 20 | 24.5 | 9.4 | 7.2 | 86 | 158 | 1 | 0 | 0 | 0 | 11136 | 11659 | 0.13723 | 0.11393 | 18 | 0.28142 | 0.34471 | 0.5184 | 0.30349 | 2.4 | 0.4 | 0 | 127.7246
2019 | 12 | 19 | 1 | Y2 | Dormitory | 2012 | 1 | 0 | 0 | 0 | 0 | 1 | 0 | 0.000549 | 7.5 | 3 | 0.0292 | 0 | 0 | 0 | 0.0292 | 12.4 | 0 | 20 | 24.5 | 7.6 | 7.1 | 97 | 158 | 1.4 | 0 | 0 | 0 | 11136 | 11659 | 0.13723 | 0.11393 | 18 | 0.28142 | 0.34471 | 0.5184 | 0.30349 | 2.4 | 0.4 | 0 | 150.1383
2019 | 12 | 19 | 2 | Y2 | Dormitory | 2012 | 1 | 0 | 0 | 0 | 0 | 1 | 0 | 0.000549 | 7.5 | 3 | 0.0292 | 0 | 0 | 0 | 0.0292 | 12.5 | 0 | 20 | 24.5 | 7.5 | 6.7 | 95 | 158 | 1.9 | 0 | 0 | 0 | 11136 | 11659 | 0.13723 | 0.11393 | 18 | 0.28142 | 0.34471 | 0.5184 | 0.30349 | 2.4 | 0.4 | 0 | 169.2376
2019 | 12 | 19 | 3 | Y2 | Dormitory | 2012 | 1 | 0 | 0 | 0 | 0 | 1 | 0 | 0.000549 | 7.5 | 3 | 0.0292 | 0 | 0 | 0 | 0.0292 | 13.7 | 0 | 20 | 24.5 | 6.3 | 6.3 | 100 | 158 | 1.7 | 0 | 0 | 0 | 11136 | 11659 | 0.13723 | 0.11393 | 18 | 0.28142 | 0.34471 | 0.5184 | 0.30349 | 2.4 | 0.4 | 0 | 188.0769
2019 | 12 | 19 | 4 | Y2 | Dormitory | 2012 | 1 | 0 | 0 | 0 | 0 | 1 | 0 | 0.000549 | 7.5 | 3 | 0.0292 | 0 | 0 | 0 | 0.0292 | 12.6 | 0 | 20 | 24.5 | 7.4 | 7.3 | 99 | 180 | 1.8 | 0 | 0 | 0 | 11136 | 11659 | 0.13723 | 0.11393 | 18 | 0.28142 | 0.34471 | 0.5184 | 0.30349 | 2.4 | 0.4 | 0 | 188.9104
2019 | 12 | 19 | 5 | Y2 | Dormitory | 2012 | 1 | 0 | 0 | 0 | 0 | 1 | 0 | 0.000549 | 7.5 | 3 | 0.0292 | 0 | 0 | 0 | 0.0292 | 12.1 | 0 | 20 | 24.5 | 7.9 | 7.9 | 100 | 180 | 1.9 | 0 | 0 | 0 | 11136 | 11659 | 0.13723 | 0.11393 | 18 | 0.28142 | 0.34471 | 0.5184 | 0.30349 | 2.4 | 0.4 | 0 | 180.5614
2019 | 12 | 19 | 6 | Y2 | Dormitory | 2012 | 1 | 0 | 0 | 0 | 0 | 1 | 0 | 0.000549 | 7.5 | 3 | 0.0292 | 0 | 0 | 0 | 0.0292 | 13.3 | 0 | 20 | 24.5 | 6.7 | 6.7 | 100 | 180 | 1.7 | 0 | 0 | 0 | 11136 | 11659 | 0.13723 | 0.11393 | 18 | 0.28142 | 0.34471 | 0.5184 | 0.30349 | 2.4 | 0.4 | 0 | 193.3074
2019 | 12 | 19 | 7 | Y2 | Dormitory | 2012 | 1 | 0 | 0.5 | 0.2 | 0.2 | 1 | 0 | 0.000549 | 7.5 | 3 | 0.0292 | 0.0002745 | 1.5 | 0.6 | 0.0292 | 13.9 | 0 | 20 | 24.5 | 6.1 | 6.1 | 100 | 0 | 1.5 | 3600 | 0 | 0 | 11136 | 11659 | 0.13723 | 0.11393 | 18 | 0.28142 | 0.34471 | 0.5184 | 0.30349 | 2.4 | 0.4 | 0 | 374.4123
2019 | 12 | 19 | 8 | Y2 | Dormitory | 2012 | 1 | 0 | 1 | 0.5 | 0.5 | 0.7 | 0 | 0.000549 | 7.5 | 3 | 0.0292 | 0.000549 | 3.75 | 1.5 | 0.02044 | 11 | 0 | 20 | 24.5 | 9 | 7.3 | 89 | 135 | 1.8 | 8400 | 0 | 0 | 11136 | 11659 | 0.13723 | 0.11393 | 18 | 0.28142 | 0.34471 | 0.5184 | 0.30349 | 2.4 | 0.4 | 0 | 473.274
2019 | 12 | 19 | 9 | Y2 | Dormitory | 2012 | 1 | 0 | 1 | 0.5 | 0.5 | 0.3 | 0.1 | 0.000549 | 7.5 | 3 | 0.0292 | 0.000549 | 3.75 | 1.5 | 0.00876 | 8.5 | 0 | 20 | 24.5 | 11.5 | 7.9 | 79 | 113 | 1.6 | 18600 | 0 | 0 | 11136 | 11659 | 0.13723 | 0.11393 | 18 | 0.28142 | 0.34471 | 0.5184 | 0.30349 | 2.4 | 0.4 | 28.7181 | 410.8353
2019 | 12 | 19 | 10 | Y2 | Dormitory | 2012 | 1 | 0 | 1 | 0.2 | 0.2 | 0.3 | 0.1 | 0.000549 | 7.5 | 3 | 0.0292 | 0.000549 | 1.5 | 0.6 | 0.00876 | 4.2 | 0 | 20 | 24.5 | 15.8 | 9.9 | 68 | 203 | 1.8 | 24000 | 0 | 0 | 11136 | 11659 | 0.13723 | 0.11393 | 18 | 0.28142 | 0.34471 | 0.5184 | 0.30349 | 2.4 | 0.4 | 53.6543 | 365.2561
2019 | 12 | 19 | 11 | Y2 | Dormitory | 2012 | 1 | 0 | 0.5 | 0.2 | 0.2 | 0.3 | 0.1 | 0.000549 | 7.5 | 3 | 0.0292 | 0.0002745 | 1.5 | 0.6 | 0.00876 | 3.2 | 0 | 20 | 24.5 | 16.8 | 9.9 | 64 | 225 | 1.8 | 25200 | 0 | 0 | 11136 | 11659 | 0.13723 | 0.11393 | 18 | 0.28142 | 0.34471 | 0.5184 | 0.30349 | 2.4 | 0.4 | 56.0143 | 188.8477
2019 | 12 | 19 | 12 | Y2 | Dormitory | 2012 | 1 | 0 | 0 | 0 | 0 | 0.3 | 0.1 | 0.000549 | 7.5 | 3 | 0.0292 | 0 | 0 | 0 | 0.00876 | 3.3 | 0 | 20 | 24.5 | 16.7 | 10.7 | 68 | 248 | 1.6 | 12000 | 0 | 0 | 11136 | 11659 | 0.13723 | 0.11393 | 18 | 0.28142 | 0.34471 | 0.5184 | 0.30349 | 2.4 | 0.4 | 60.0304 | 15.8072
2019 | 12 | 19 | 13 | Y2 | Dormitory | 2012 | 0.8 | 0 | 0 | 0 | 0 | 0.3 | 0 | 0.000549 | 7.5 | 3 | 0.0292 | 0 | 0 | 0 | 0.00876 | 3.7 | 0 | 20 | 24.5 | 16.3 | 10.3 | 68 | 248 | 1.5 | 5400 | 0 | 0 | 11136 | 11659 | 0.13723 | 0.11393 | 18 | 0.28142 | 0.34471 | 0.5184 | 0.30349 | 2.4 | 0.4 | 66.8754 | 14.062
2019 | 12 | 19 | 14 | Y2 | Dormitory | 2012 | 0.8 | 0 | 0 | 0 | 0 | 0.3 | 0 | 0.000549 | 7.5 | 3 | 0.0292 | 0 | 0 | 0 | 0.00876 | 4.9 | 0 | 20 | 24.5 | 15.1 | 10.3 | 73 | 248 | 0.9 | 3000 | 0 | 0 | 11136 | 11659 | 0.13723 | 0.11393 | 18 | 0.28142 | 0.34471 | 0.5184 | 0.30349 | 2.4 | 0.4 | 82.7 | 18.2504
2019 | 12 | 19 | 15 | Y2 | Dormitory | 2012 | 0.8 | 0 | 0 | 0 | 0 | 0.3 | 0 | 0.000549 | 7.5 | 3 | 0.0292 | 0 | 0 | 0 | 0.00876 | 6.5 | 0 | 20 | 24.5 | 13.5 | 10.3 | 81 | 135 | 0.8 | 1200 | 0 | 0 | 11136 | 11659 | 0.13723 | 0.11393 | 18 | 0.28142 | 0.34471 | 0.5184 | 0.30349 | 2.4 | 0.4 | 88.2447 | 25.9521
2019 | 12 | 19 | 16 | Y2 | Dormitory | 2012 | 0.8 | 0 | 0 | 0 | 0 | 0.3 | 0 | 0.000549 | 7.5 | 3 | 0.0292 | 0 | 0 | 0 | 0.00876 | 7.9 | 0 | 20 | 24.5 | 12.1 | 10.3 | 89 | 158 | 1.5 | 0 | 0 | 0 | 11136 | 11659 | 0.13723 | 0.11393 | 18 | 0.28142 | 0.34471 | 0.5184 | 0.30349 | 2.4 | 0.4 | 67.3695 | 34.8541
2019 | 12 | 19 | 17 | Y2 | Dormitory | 2012 | 1 | 0 | 0 | 0 | 0 | 0.3 | 0.1 | 0.000549 | 7.5 | 3 | 0.0292 | 0 | 0 | 0 | 0.00876 | 9.5 | 0 | 20 | 24.5 | 10.5 | 9.9 | 96 | 158 | 1.8 | 0 | 0 | 0 | 11136 | 11659 | 0.13723 | 0.11393 | 18 | 0.28142 | 0.34471 | 0.5184 | 0.30349 | 2.4 | 0.4 | 31.3299 | 47.4742
2019 | 12 | 19 | 18 | Y2 | Dormitory | 2012 | 1 | 0 | 0 | 0 | 0 | 0.7 | 0.1 | 0.000549 | 7.5 | 3 | 0.0292 | 0 | 0 | 0 | 0.02044 | 10.5 | 0 | 20 | 24.5 | 9.5 | 9.5 | 100 | 158 | 1.8 | 0 | 0 | 0 | 11136 | 11659 | 0.13723 | 0.11393 | 18 | 0.28142 | 0.34471 | 0.5184 | 0.30349 | 2.4 | 0.4 | 2.6336 | 84.5801
2019 | 12 | 19 | 19 | Y2 | Dormitory | 2012 | 1 | 0 | 0 | 0.5 | 0.5 | 1 | 0.1 | 0.000549 | 7.5 | 3 | 0.0292 | 0 | 3.75 | 1.5 | 0.0292 | 11.5 | 0 | 20 | 24.5 | 8.5 | 8.5 | 100 | 158 | 1.7 | 0 | 0 | 0 | 11136 | 11659 | 0.13723 | 0.11393 | 18 | 0.28142 | 0.34471 | 0.5184 | 0.30349 | 2.4 | 0.4 | 0 | 151.2825
2019 | 12 | 19 | 20 | Y2 | Dormitory | 2012 | 1 | 0 | 0.5 | 0.8 | 0.8 | 1 | 0.1 | 0.000549 | 7.5 | 3 | 0.0292 | 0.0002745 | 6 | 2.4 | 0.0292 | 12.7 | 0 | 20 | 24.5 | 7.3 | 7.3 | 100 | 158 | 1.6 | 0 | 0 | 0 | 11136 | 11659 | 0.13723 | 0.11393 | 18 | 0.28142 | 0.34471 | 0.5184 | 0.30349 | 2.4 | 0.4 | 0 | 339.4762
2019 | 12 | 19 | 21 | Y2 | Dormitory | 2012 | 1 | 0 | 1 | 0.8 | 0.8 | 1 | 0.1 | 0.000549 | 7.5 | 3 | 0.0292 | 0.000549 | 6 | 2.4 | 0.0292 | 13 | 0 | 20 | 24.5 | 7 | 7 | 100 | 158 | 1.5 | 0 | 0 | 0 | 11136 | 11659 | 0.13723 | 0.11393 | 18 | 0.28142 | 0.34471 | 0.5184 | 0.30349 | 2.4 | 0.4 | 0 | 507.7977
2019 | 12 | 19 | 22 | Y2 | Dormitory | 2012 | 1 | 0 | 1 | 0.8 | 0.8 | 1 | 0.1 | 0.000549 | 7.5 | 3 | 0.0292 | 0.000549 | 6 | 2.4 | 0.0292 | 13.7 | 0 | 20 | 24.5 | 6.3 | 6.3 | 100 | 135 | 1.2 | 0 | 0 | 0 | 11136 | 11659 | 0.13723 | 0.11393 | 18 | 0.28142 | 0.34471 | 0.5184 | 0.30349 | 2.4 | 0.4 | 0 | 517.5554
2019 | 12 | 19 | 23 | Y2 | Dormitory | 2012 | 1 | 0 | 0.5 | 0.8 | 0.8 | 1 | 0 | 0.000549 | 7.5 | 3 | 0.0292 | 0.0002745 | 6 | 2.4 | 0.0292 | 14.6 | 0 | 20 | 24.5 | 5.4 | 5.4 | 100 | 158 | 1.5 | 0 | 0 | 0 | 11136 | 11659 | 0.13723 | 0.11393 | 18 | 0.28142 | 0.34471 | 0.5184 | 0.30349 | 2.4 | 0.4 | 0 | 365.4843
2019 | 12 | 19 | 0 | Y2 | Dormitory | 2012 | 1 | 0 | 0 | 0.2 | 0.2 | 1 | 0 | 0.000549 | 7.5 | 3 | 0.0292 | 0 | 1.5 | 0.6 | 0.0292 | 15.1 | 0 | 20 | 24.5 | 4.9 | 4.9 | 100 | 158 | 1.4 | 0 | 0 | 0 | 11136 | 11659 | 0.13723 | 0.11393 | 18 | 0.28142 | 0.34471 | 0.5184 | 0.30349 | 2.4 | 0.4 | 0 | 206.4208
2019 | 12 | 20 | 1 | Y2 | Dormitory | 2012 | 1 | 0 | 0 | 0 | 0 | 1 | 0 | 0.000549 | 7.5 | 3 | 0.0292 | 0 | 0 | 0 | 0.0292 | 15.6 | 0 | 20 | 24.5 | 4.4 | 4.4 | 100 | 158 | 1.2 | 0 | 0 | 0 | 11136 | 11659 | 0.13723 | 0.11393 | 18 | 0.28142 | 0.34471 | 0.5184 | 0.30349 | 2.4 | 0.4 | 0 | 216.3722
2019 | 12 | 20 | 2 | Y2 | Dormitory | 2012 | 1 | 0 | 0 | 0 | 0 | 1 | 0 | 0.000549 | 7.5 | 3 | 0.0292 | 0 | 0 | 0 | 0.0292 | 16.1 | 0 | 20 | 24.5 | 3.9 | 3.9 | 100 | 158 | 1.4 | 0 | 0 | 0 | 11136 | 11659 | 0.13723 | 0.11393 | 18 | 0.28142 | 0.34471 | 0.5184 | 0.30349 | 2.4 | 0.4 | 0 | 231.3084
2019 | 12 | 20 | 3 | Y2 | Dormitory | 2012 | 1 | 0 | 0 | 0 | 0 | 1 | 0 | 0.000549 | 7.5 | 3 | 0.0292 | 0 | 0 | 0 | 0.0292 | 16.5 | 0 | 20 | 24.5 | 3.5 | 3.5 | 100 | 135 | 1.3 | 0 | 0 | 0 | 11136 | 11659 | 0.13723 | 0.11393 | 18 | 0.28142 | 0.34471 | 0.5184 | 0.30349 | 2.4 | 0.4 | 0 | 244.0877
2019 | 12 | 20 | 4 | Y2 | Dormitory | 2012 | 1 | 0 | 0 | 0 | 0 | 1 | 0 | 0.000549 | 7.5 | 3 | 0.0292 | 0 | 0 | 0 | 0.0292 | 16.8 | 0 | 20 | 24.5 | 3.2 | 3.2 | 100 | 158 | 1.6 | 0 | 0 | 0 | 11136 | 11659 | 0.13723 | 0.11393 | 18 | 0.28142 | 0.34471 | 0.5184 | 0.30349 | 2.4 | 0.4 | 0 | 254.3227
2019 | 12 | 20 | 5 | Y2 | Dormitory | 2012 | 1 | 0 | 0 | 0 | 0 | 1 | 0 | 0.000549 | 7.5 | 3 | 0.0292 | 0 | 0 | 0 | 0.0292 | 16.7 | 0 | 20 | 24.5 | 3.3 | 3.3 | 100 | 158 | 1.2 | 0 | 0 | 0 | 11136 | 11659 | 0.13723 | 0.11393 | 18 | 0.28142 | 0.34471 | 0.5184 | 0.30349 | 2.4 | 0.4 | 0 | 258.9752
2019 | 12 | 20 | 6 | Y2 | Dormitory | 2012 | 1 | 0 | 0 | 0 | 0 | 1 | 0 | 0.000549 | 7.5 | 3 | 0.0292 | 0 | 0 | 0 | 0.0292 | 17.2 | 0 | 20 | 24.5 | 2.8 | 2.8 | 100 | 158 | 1.2 | 0 | 0 | 0 | 11136 | 11659 | 0.13723 | 0.11393 | 18 | 0.28142 | 0.34471 | 0.5184 | 0.30349 | 2.4 | 0.4 | 0 | 266.9324
2019 | 12 | 20 | 7 | Y2 | Dormitory | 2012 | 1 | 0 | 0.5 | 0.2 | 0.2 | 1 | 0 | 0.000549 | 7.5 | 3 | 0.0292 | 0.0002745 | 1.5 | 0.6 | 0.0292 | 17.1 | 0 | 20 | 24.5 | 2.9 | 2.9 | 100 | 158 | 1.2 | 2400 | 0 | 0 | 11136 | 11659 | 0.13723 | 0.11393 | 18 | 0.28142 | 0.34471 | 0.5184 | 0.30349 | 2.4 | 0.4 | 0 | 436.225
2019 | 12 | 20 | 8 | Y2 | Dormitory | 2012 | 1 | 0 | 1 | 0.5 | 0.5 | 0.7 | 0 | 0.000549 | 7.5 | 3 | 0.0292 | 0.000549 | 3.75 | 1.5 | 0.02044 | 14.8 | 0 | 20 | 24.5 | 5.2 | 5.2 | 100 | 135 | 1.1 | 7200 | 0 | 0 | 11136 | 11659 | 0.13723 | 0.11393 | 18 | 0.28142 | 0.34471 | 0.5184 | 0.30349 | 2.4 | 0.4 | 0 | 522.4735
2019 | 12 | 20 | 9 | Y2 | Dormitory | 2012 | 1 | 0 | 1 | 0.5 | 0.5 | 0.3 | 0.1 | 0.000549 | 7.5 | 3 | 0.0292 | 0.000549 | 3.75 | 1.5 | 0.00876 | 12 | 0 | 20 | 24.5 | 8 | 7.1 | 94 | 135 | 1.5 | 12600 | 0 | 0 | 11136 | 11659 | 0.13723 | 0.11393 | 18 | 0.28142 | 0.34471 | 0.5184 | 0.30349 | 2.4 | 0.4 | 26.4448 | 444.8058
2019 | 12 | 20 | 10 | Y2 | Dormitory | 2012 | 1 | 0 | 1 | 0.2 | 0.2 | 0.3 | 0.1 | 0.000549 | 7.5 | 3 | 0.0292 | 0.000549 | 1.5 | 0.6 | 0.00876 | 8.6 | 0 | 20 | 24.5 | 11.4 | 6.7 | 73 | 113 | 2 | 20400 | 0 | 0 | 11136 | 11659 | 0.13723 | 0.11393 | 18 | 0.28142 | 0.34471 | 0.5184 | 0.30349 | 2.4 | 0.4 | 39.585 | 403.7925
2019 | 12 | 20 | 11 | Y2 | Dormitory | 2012 | 1 | 0 | 0.5 | 0.2 | 0.2 | 0.3 | 0.1 | 0.000549 | 7.5 | 3 | 0.0292 | 0.0002745 | 1.5 | 0.6 | 0.00876 | 5.6 | 0 | 20 | 24.5 | 14.4 | 6.7 | 60 | 113 | 1.3 | 16800 | 0 | 0 | 11136 | 11659 | 0.13723 | 0.11393 | 18 | 0.28142 | 0.34471 | 0.5184 | 0.30349 | 2.4 | 0.4 | 45.5756 | 215.6255
2019 | 12 | 20 | 12 | Y2 | Dormitory | 2012 | 1 | 0 | 0 | 0 | 0 | 0.3 | 0.1 | 0.000549 | 7.5 | 3 | 0.0292 | 0 | 0 | 0 | 0.00876 | 4.3 | 0 | 20 | 24.5 | 15.7 | 7.9 | 60 | 113 | 1.8 | 12000 | 0 | 0 | 11136 | 11659 | 0.13723 | 0.11393 | 18 | 0.28142 | 0.34471 | 0.5184 | 0.30349 | 2.4 | 0.4 | 53.9336 | 31.9953
2019 | 12 | 20 | 13 | Y2 | Dormitory | 2012 | 0.8 | 0 | 0 | 0 | 0 | 0.3 | 0 | 0.000549 | 7.5 | 3 | 0.0292 | 0 | 0 | 0 | 0.00876 | 4.3 | 0 | 20 | 24.5 | 15.7 | 8.6 | 63 | 158 | 1.4 | 8400 | 0 | 0 | 11136 | 11659 | 0.13723 | 0.11393 | 18 | 0.28142 | 0.34471 | 0.5184 | 0.30349 | 2.4 | 0.4 | 60.6283 | 22.1053
2019 | 12 | 20 | 14 | Y2 | Dormitory | 2012 | 0.8 | 0 | 0 | 0 | 0 | 0.3 | 0 | 0.000549 | 7.5 | 3 | 0.0292 | 0 | 0 | 0 | 0.00876 | 4.8 | 0 | 20 | 24.5 | 15.2 | 9.1 | 67 | 135 | 1.2 | 5400 | 0 | 0 | 11136 | 11659 | 0.13723 | 0.11393 | 18 | 0.28142 | 0.34471 | 0.5184 | 0.30349 | 2.4 | 0.4 | 69.9429 | 21.9619
2019 | 12 | 20 | 15 | Y2 | Dormitory | 2012 | 0.8 | 0 | 0 | 0 | 0 | 0.3 | 0 | 0.000549 | 7.5 | 3 | 0.0292 | 0 | 0 | 0 | 0.00876 | 6.6 | 0 | 20 | 24.5 | 13.4 | 10 | 80 | 158 | 0.7 | 1800 | 0 | 0 | 11136 | 11659 | 0.13723 | 0.11393 | 18 | 0.28142 | 0.34471 | 0.5184 | 0.30349 | 2.4 | 0.4 | 70.1078 | 29.0289
2019 | 12 | 20 | 16 | Y2 | Dormitory | 2012 | 0.8 | 0 | 0 | 0 | 0 | 0.3 | 0 | 0.000549 | 7.5 | 3 | 0.0292 | 0 | 0 | 0 | 0.00876 | 9.1 | 0 | 20 | 24.5 | 10.9 | 10.1 | 95 | 158 | 1.4 | 0 | 0 | 0 | 11136 | 11659 | 0.13723 | 0.11393 | 18 | 0.28142 | 0.34471 | 0.5184 | 0.30349 | 2.4 | 0.4 | 48.7162 | 43.3092
2019 | 12 | 20 | 17 | Y2 | Dormitory | 2012 | 1 | 0 | 0 | 0 | 0 | 0.3 | 0.1 | 0.000549 | 7.5 | 3 | 0.0292 | 0 | 0 | 0 | 0.00876 | 9.2 | 0 | 20 | 24.5 | 10.8 | 10.2 | 96 | 135 | 1.7 | 0 | 0 | 0 | 11136 | 11659 | 0.13723 | 0.11393 | 18 | 0.28142 | 0.34471 | 0.5184 | 0.30349 | 2.4 | 0.4 | 19.6541 | 53.8493
2019 | 12 | 20 | 18 | Y2 | Dormitory | 2012 | 1 | 0 | 0 | 0 | 0 | 0.7 | 0.1 | 0.000549 | 7.5 | 3 | 0.0292 | 0 | 0 | 0 | 0.02044 | 8.7 | 0 | 20 | 24.5 | 11.3 | 9.4 | 88 | 113 | 1.5 | 0 | 0 | 0 | 11136 | 11659 | 0.13723 | 0.11393 | 18 | 0.28142 | 0.34471 | 0.5184 | 0.30349 | 2.4 | 0.4 | 1.6333 | 77.4732
2019 | 12 | 20 | 19 | Y2 | Dormitory | 2012 | 1 | 0 | 0 | 0.5 | 0.5 | 1 | 0.1 | 0.000549 | 7.5 | 3 | 0.0292 | 0 | 3.75 | 1.5 | 0.0292 | 9.6 | 0 | 20 | 24.5 | 10.4 | 8.8 | 90 | 113 | 1.4 | 0 | 0 | 0 | 11136 | 11659 | 0.13723 | 0.11393 | 18 | 0.28142 | 0.34471 | 0.5184 | 0.30349 | 2.4 | 0.4 | 0 | 130.7492
2019 | 12 | 20 | 20 | Y2 | Dormitory | 2012 | 1 | 0 | 0.5 | 0.8 | 0.8 | 1 | 0.1 | 0.000549 | 7.5 | 3 | 0.0292 | 0.0002745 | 6 | 2.4 | 0.0292 | 9.6 | 0 | 20 | 24.5 | 10.4 | 9.3 | 93 | 113 | 1.1 | 0 | 0 | 0 | 11136 | 11659 | 0.13723 | 0.11393 | 18 | 0.28142 | 0.34471 | 0.5184 | 0.30349 | 2.4 | 0.4 | 0 | 306.5435
2019 | 12 | 20 | 21 | Y2 | Dormitory | 2012 | 1 | 0 | 1 | 0.8 | 0.8 | 1 | 0.1 | 0.000549 | 7.5 | 3 | 0.0292 | 0.000549 | 6 | 2.4 | 0.0292 | 9.3 | 0 | 20 | 24.5 | 10.7 | 8.9 | 89 | 23 | 1.2 | 0 | 0 | 0 | 11136 | 11659 | 0.13723 | 0.11393 | 18 | 0.28142 | 0.34471 | 0.5184 | 0.30349 | 2.4 | 0.4 | 0 | 462.8925
2019 | 12 | 20 | 22 | Y2 | Dormitory | 2012 | 1 | 0 | 1 | 0.8 | 0.8 | 1 | 0.1 | 0.000549 | 7.5 | 3 | 0.0292 | 0.000549 | 6 | 2.4 | 0.0292 | 9.2 | 0 | 20 | 24.5 | 10.8 | 9 | 89 | 315 | 1.6 | 0 | 0 | 0 | 11136 | 11659 | 0.13723 | 0.11393 | 18 | 0.28142 | 0.34471 | 0.5184 | 0.30349 | 2.4 | 0.4 | 0 | 459.4325
2019 | 12 | 20 | 23 | Y2 | Dormitory | 2012 | 1 | 0 | 0.5 | 0.8 | 0.8 | 1 | 0 | 0.000549 | 7.5 | 3 | 0.0292 | 0.0002745 | 6 | 2.4 | 0.0292 | 7.7 | 0 | 20 | 24.5 | 12.3 | 10 | 86 | 90 | 1.4 | 0 | 0 | 0 | 11136 | 11659 | 0.13723 | 0.11393 | 18 | 0.28142 | 0.34471 | 0.5184 | 0.30349 | 2.4 | 0.4 | 0 | 278.9246
2019 | 12 | 20 | 0 | Y2 | Dormitory | 2012 | 1 | 0 | 0 | 0.2 | 0.2 | 1 | 0 | 0.000549 | 7.5 | 3 | 0.0292 | 0 | 1.5 | 0.6 | 0.0292 | 8.5 | 0 | 20 | 24.5 | 11.5 | 10.1 | 91 | 90 | 0.6 | 0 | 0 | 0 | 11136 | 11659 | 0.13723 | 0.11393 | 18 | 0.28142 | 0.34471 | 0.5184 | 0.30349 | 2.4 | 0.4 | 0 | 102.097
2019 | 12 | 21 | 1 | Y2 | Dormitory | 2012 | 1 | 0 | 0 | 0 | 0 | 1 | 0 | 0.000549 | 7.5 | 3 | 0.0292 | 0 | 0 | 0 | 0.0292 | 10.7 | 0 | 20 | 24.5 | 9.3 | 9.3 | 100 | 68 | 0.7 | 0 | 0 | 0 | 11136 | 11659 | 0.13723 | 0.11393 | 18 | 0.28142 | 0.34471 | 0.5184 | 0.30349 | 2.4 | 0.4 | 0 | 129.2323
2019 | 12 | 21 | 2 | Y2 | Dormitory | 2012 | 1 | 0 | 0 | 0 | 0 | 1 | 0 | 0.000549 | 7.5 | 3 | 0.0292 | 0 | 0 | 0 | 0.0292 | 10.9 | 0 | 20 | 24.5 | 9.1 | 8.9 | 99 | 90 | 0.9 | 0 | 0 | 0 | 11136 | 11659 | 0.13723 | 0.11393 | 18 | 0.28142 | 0.34471 | 0.5184 | 0.30349 | 2.4 | 0.4 | 0 | 149.3756
2019 | 12 | 21 | 3 | Y2 | Dormitory | 2012 | 1 | 0 | 0 | 0 | 0 | 1 | 0 | 0.000549 | 7.5 | 3 | 0.0292 | 0 | 0 | 0 | 0.0292 | 11 | 0 | 20 | 24.5 | 9 | 8.2 | 95 | 90 | 1.2 | 0 | 0 | 0 | 11136 | 11659 | 0.13723 | 0.11393 | 18 | 0.28142 | 0.34471 | 0.5184 | 0.30349 | 2.4 | 0.4 | 0 | 155.2879
2019 | 12 | 21 | 4 | Y2 | Dormitory | 2012 | 1 | 0 | 0 | 0 | 0 | 1 | 0 | 0.000549 | 7.5 | 3 | 0.0292 | 0 | 0 | 0 | 0.0292 | 10.9 | 0 | 20 | 24.5 | 9.1 | 8 | 93 | 113 | 1.4 | 0 | 0 | 0 | 11136 | 11659 | 0.13723 | 0.11393 | 18 | 0.28142 | 0.34471 | 0.5184 | 0.30349 | 2.4 | 0.4 | 0 | 157.9025
2019 | 12 | 21 | 5 | Y2 | Dormitory | 2012 | 1 | 0 | 0 | 0 | 0 | 1 | 0 | 0.000549 | 7.5 | 3 | 0.0292 | 0 | 0 | 0 | 0.0292 | 10 | 0 | 20 | 24.5 | 10 | 7.4 | 84 | 113 | 1.3 | 0 | 0 | 0 | 11136 | 11659 | 0.13723 | 0.11393 | 18 | 0.28142 | 0.34471 | 0.5184 | 0.30349 | 2.4 | 0.4 | 0 | 150.4356
2019 | 12 | 21 | 6 | Y2 | Dormitory | 2012 | 1 | 0 | 0 | 0 | 0 | 1 | 0 | 0.000549 | 7.5 | 3 | 0.0292 | 0 | 0 | 0 | 0.0292 | 9.3 | 0 | 20 | 24.5 | 10.7 | 7.5 | 81 | 90 | 1.5 | 0 | 0 | 0 | 11136 | 11659 | 0.13723 | 0.11393 | 18 | 0.28142 | 0.34471 | 0.5184 | 0.30349 | 2.4 | 0.4 | 0 | 139.585
2019 | 12 | 21 | 7 | Y2 | Dormitory | 2012 | 1 | 0 | 0.5 | 0.2 | 0.2 | 1 | 0 | 0.000549 | 7.5 | 3 | 0.0292 | 0.0002745 | 1.5 | 0.6 | 0.0292 | 7.8 | 0 | 20 | 24.5 | 12.2 | 6.6 | 69 | 113 | 1.8 | 1200 | 0 | 0 | 11136 | 11659 | 0.13723 | 0.11393 | 18 | 0.28142 | 0.34471 | 0.5184 | 0.30349 | 2.4 | 0.4 | 0 | 285.5663
2019 | 12 | 21 | 8 | Y2 | Dormitory | 2012 | 1 | 0 | 1 | 0.5 | 0.5 | 0.7 | 0 | 0.000549 | 7.5 | 3 | 0.0292 | 0.000549 | 3.75 | 1.5 | 0.02044 | 7.2 | 0 | 20 | 24.5 | 12.8 | 6.5 | 66 | 113 | 1.8 | 4200 | 0 | 0 | 11136 | 11659 | 0.13723 | 0.11393 | 18 | 0.28142 | 0.34471 | 0.5184 | 0.30349 | 2.4 | 0.4 | 0 | 413.7487
2019 | 12 | 21 | 9 | Y2 | Dormitory | 2012 | 1 | 0 | 1 | 0.5 | 0.5 | 0.3 | 0.1 | 0.000549 | 7.5 | 3 | 0.0292 | 0.000549 | 3.75 | 1.5 | 0.00876 | 6 | 0 | 20 | 24.5 | 14 | 7 | 63 | 113 | 2 | 7800 | 0 | 0 | 11136 | 11659 | 0.13723 | 0.11393 | 18 | 0.28142 | 0.34471 | 0.5184 | 0.30349 | 2.4 | 0.4 | 20.0861 | 388.9251
2019 | 12 | 21 | 10 | Y2 | Dormitory | 2012 | 1 | 0 | 1 | 0.2 | 0.2 | 0.3 | 0.1 | 0.000549 | 7.5 | 3 | 0.0292 | 0.000549 | 1.5 | 0.6 | 0.00876 | 3.7 | 0 | 20 | 24.5 | 16.3 | 8 | 58 | 135 | 2.2 | 20400 | 0 | 0 | 11136 | 11659 | 0.13723 | 0.11393 | 18 | 0.28142 | 0.34471 | 0.5184 | 0.30349 | 2.4 | 0.4 | 40.2685 | 356.329
2019 | 12 | 21 | 11 | Y2 | Dormitory | 2012 | 1 | 0 | 0.5 | 0.2 | 0.2 | 0.3 | 0.1 | 0.000549 | 7.5 | 3 | 0.0292 | 0.0002745 | 1.5 | 0.6 | 0.00876 | 1.6 | 0 | 20 | 24.5 | 18.4 | 9.9 | 58 | 225 | 2.7 | 18600 | 0 | 0 | 11136 | 11659 | 0.13723 | 0.11393 | 18 | 0.28142 | 0.34471 | 0.5184 | 0.30349 | 2.4 | 0.4 | 48.9372 | 189.7004
2019 | 12 | 21 | 12 | Y2 | Dormitory | 2012 | 1 | 0 | 0 | 0 | 0 | 0.3 | 0.1 | 0.000549 | 7.5 | 3 | 0.0292 | 0 | 0 | 0 | 0.00876 | 2.5 | 0 | 20 | 24.5 | 17.5 | 9.6 | 60 | 203 | 2.2 | 9600 | 0 | 0 | 11136 | 11659 | 0.13723 | 0.11393 | 18 | 0.28142 | 0.34471 | 0.5184 | 0.30349 | 2.4 | 0.4 | 55.3458 | 13.6981
2019 | 12 | 21 | 13 | Y2 | Dormitory | 2012 | 0.8 | 0 | 0 | 0 | 0 | 0.3 | 0 | 0.000549 | 7.5 | 3 | 0.0292 | 0 | 0 | 0 | 0.00876 | 2.2 | 0 | 20 | 24.5 | 17.8 | 9.4 | 58 | 203 | 2.1 | 9600 | 0 | 0 | 11136 | 11659 | 0.13723 | 0.11393 | 18 | 0.28142 | 0.34471 | 0.5184 | 0.30349 | 2.4 | 0.4 | 61.4063 | 5.676
2019 | 12 | 21 | 14 | Y2 | Dormitory | 2012 | 0.8 | 0 | 0 | 0 | 0 | 0.3 | 0 | 0.000549 | 7.5 | 3 | 0.0292 | 0 | 0 | 0 | 0.00876 | 2.1 | 0 | 20 | 24.5 | 17.9 | 10.2 | 61 | 203 | 2.2 | 6000 | 0 | 0 | 11136 | 11659 | 0.13723 | 0.11393 | 18 | 0.28142 | 0.34471 | 0.5184 | 0.30349 | 2.4 | 0.4 | 74.0413 | 4.3222
2019 | 12 | 21 | 15 | Y2 | Dormitory | 2012 | 0.8 | 0 | 0 | 0 | 0 | 0.3 | 0 | 0.000549 | 7.5 | 3 | 0.0292 | 0 | 0 | 0 | 0.00876 | 2.8 | 0 | 20 | 24.5 | 17.2 | 10 | 63 | 135 | 2.3 | 1800 | 0 | 0 | 11136 | 11659 | 0.13723 | 0.11393 | 18 | 0.28142 | 0.34471 | 0.5184 | 0.30349 | 2.4 | 0.4 | 78.8152 | 5.5192
2019 | 12 | 21 | 16 | Y2 | Dormitory | 2012 | 0.8 | 0 | 0 | 0 | 0 | 0.3 | 0 | 0.000549 | 7.5 | 3 | 0.0292 | 0 | 0 | 0 | 0.00876 | 3 | 0 | 20 | 24.5 | 17 | 10.1 | 64 | 135 | 2 | 0 | 0 | 0 | 11136 | 11659 | 0.13723 | 0.11393 | 18 | 0.28142 | 0.34471 | 0.5184 | 0.30349 | 2.4 | 0.4 | 62.0971 | 6.6739
2019 | 12 | 21 | 17 | Y2 | Dormitory | 2012 | 1 | 0 | 0 | 0 | 0 | 0.3 | 0.1 | 0.000549 | 7.5 | 3 | 0.0292 | 0 | 0 | 0 | 0.00876 | 3.5 | 0 | 20 | 24.5 | 16.5 | 10.1 | 66 | 113 | 2.1 | 0 | 0 | 0 | 11136 | 11659 | 0.13723 | 0.11393 | 18 | 0.28142 | 0.34471 | 0.5184 | 0.30349 | 2.4 | 0.4 | 30.463 | 10.0938
2019 | 12 | 21 | 18 | Y2 | Dormitory | 2012 | 1 | 0 | 0 | 0 | 0 | 0.7 | 0.1 | 0.000549 | 7.5 | 3 | 0.0292 | 0 | 0 | 0 | 0.02044 | 5.1 | 0 | 20 | 24.5 | 14.9 | 10.3 | 74 | 180 | 2 | 0 | 0 | 0 | 11136 | 11659 | 0.13723 | 0.11393 | 18 | 0.28142 | 0.34471 | 0.5184 | 0.30349 | 2.4 | 0.4 | 2.4179 | 24.8485
2019 | 12 | 21 | 19 | Y2 | Dormitory | 2012 | 1 | 0 | 0 | 0.5 | 0.5 | 1 | 0.1 | 0.000549 | 7.5 | 3 | 0.0292 | 0 | 3.75 | 1.5 | 0.0292 | 3.5 | 0 | 20 | 24.5 | 16.5 | 9.6 | 64 | 225 | 2.3 | 0 | 0 | 0 | 11136 | 11659 | 0.13723 | 0.11393 | 18 | 0.28142 | 0.34471 | 0.5184 | 0.30349 | 2.4 | 0.4 | 0 | 62.5297
2019 | 12 | 21 | 20 | Y2 | Dormitory | 2012 | 1 | 0 | 0.5 | 0.8 | 0.8 | 1 | 0.1 | 0.000549 | 7.5 | 3 | 0.0292 | 0.0002745 | 6 | 2.4 | 0.0292 | 3.3 | 0 | 20 | 24.5 | 16.7 | 9.3 | 62 | 203 | 3.1 | 0 | 0 | 0 | 11136 | 11659 | 0.13723 | 0.11393 | 18 | 0.28142 | 0.34471 | 0.5184 | 0.30349 | 2.4 | 0.4 | 0 | 257.7353
2019 | 12 | 21 | 21 | Y2 | Dormitory | 2012 | 1 | 0 | 1 | 0.8 | 0.8 | 1 | 0.1 | 0.000549 | 7.5 | 3 | 0.0292 | 0.000549 | 6 | 2.4 | 0.0292 | 3.1 | 0 | 20 | 24.5 | 16.9 | 8.8 | 59 | 225 | 3.2 | 0 | 0 | 0 | 11136 | 11659 | 0.13723 | 0.11393 | 18 | 0.28142 | 0.34471 | 0.5184 | 0.30349 | 2.4 | 0.4 | 0 | 417.5307
2019 | 12 | 21 | 22 | Y2 | Dormitory | 2012 | 1 | 0 | 1 | 0.8 | 0.8 | 1 | 0.1 | 0.000549 | 7.5 | 3 | 0.0292 | 0.000549 | 6 | 2.4 | 0.0292 | 2.7 | 0 | 20 | 24.5 | 17.3 | 8.6 | 57 | 203 | 3.4 | 0 | 0 | 0 | 11136 | 11659 | 0.13723 | 0.11393 | 18 | 0.28142 | 0.34471 | 0.5184 | 0.30349 | 2.4 | 0.4 | 0 | 417.5307
2019 | 12 | 21 | 23 | Y2 | Dormitory | 2012 | 1 | 0 | 0.5 | 0.8 | 0.8 | 1 | 0 | 0.000549 | 7.5 | 3 | 0.0292 | 0.0002745 | 6 | 2.4 | 0.0292 | 2.9 | 0 | 20 | 24.5 | 17.1 | 9.2 | 60 | 248 | 3.4 | 0 | 0 | 0 | 11136 | 11659 | 0.13723 | 0.11393 | 18 | 0.28142 | 0.34471 | 0.5184 | 0.30349 | 2.4 | 0.4 | 0 | 257.7353
2019 | 12 | 21 | 0 | Y2 | Dormitory | 2012 | 1 | 0 | 0 | 0.2 | 0.2 | 1 | 0 | 0.000549 | 7.5 | 3 | 0.0292 | 0 | 1.5 | 0.6 | 0.0292 | 2.8 | 0 | 20 | 24.5 | 17.2 | 8.6 | 57 | 225 | 3.2 | 0 | 0 | 0 | 11136 | 11659 | 0.13723 | 0.11393 | 18 | 0.28142 | 0.34471 | 0.5184 | 0.30349 | 2.4 | 0.4 | 0 | 24.4849
2019 | 12 | 22 | 1 | Y2 | Dormitory | 2012 | 1 | 0 | 0 | 0 | 0 | 1 | 0 | 0.000549 | 7.5 | 3 | 0.0292 | 0 | 0 | 0 | 0.0292 | 3 | 0 | 20 | 24.5 | 17 | 9.4 | 61 | 225 | 3.5 | 0 | 0 | 0 | 11136 | 11659 | 0.13723 | 0.11393 | 18 | 0.28142 | 0.34471 | 0.5184 | 0.30349 | 2.4 | 0.4 | 0 | 2.2923
2019 | 12 | 22 | 2 | Y2 | Dormitory | 2012 | 1 | 0 | 0 | 0 | 0 | 1 | 0 | 0.000549 | 7.5 | 3 | 0.0292 | 0 | 0 | 0 | 0.0292 | 2.6 | 0 | 20 | 24.5 | 17.4 | 9.8 | 61 | 248 | 3.4 | 0 | 0 | 0 | 11136 | 11659 | 0.13723 | 0.11393 | 18 | 0.28142 | 0.34471 | 0.5184 | 0.30349 | 2.4 | 0.4 | 0 | 2.7822
2019 | 12 | 22 | 3 | Y2 | Dormitory | 2012 | 1 | 0 | 0 | 0 | 0 | 1 | 0 | 0.000549 | 7.5 | 3 | 0.0292 | 0 | 0 | 0 | 0.0292 | 2.9 | 0 | 20 | 24.5 | 17.1 | 9.7 | 62 | 270 | 1.9 | 0 | 0 | 0 | 11136 | 11659 | 0.13723 | 0.11393 | 18 | 0.28142 | 0.34471 | 0.5184 | 0.30349 | 2.4 | 0.4 | 0 | 3.6929
2019 | 12 | 22 | 4 | Y2 | Dormitory | 2012 | 1 | 0 | 0 | 0 | 0 | 1 | 0 | 0.000549 | 7.5 | 3 | 0.0292 | 0 | 0 | 0 | 0.0292 | 2.7 | 0 | 20 | 24.5 | 17.3 | 8.9 | 58 | 270 | 2.1 | 0 | 0 | 0 | 11136 | 11659 | 0.13723 | 0.11393 | 18 | 0.28142 | 0.34471 | 0.5184 | 0.30349 | 2.4 | 0.4 | 0 | 4.2598
2019 | 12 | 22 | 5 | Y2 | Dormitory | 2012 | 1 | 0 | 0 | 0 | 0 | 1 | 0 | 0.000549 | 7.5 | 3 | 0.0292 | 0 | 0 | 0 | 0.0292 | 2.5 | 0 | 20 | 24.5 | 17.5 | 9.3 | 59 | 248 | 2.6 | 0 | 0 | 0 | 11136 | 11659 | 0.13723 | 0.11393 | 18 | 0.28142 | 0.34471 | 0.5184 | 0.30349 | 2.4 | 0.4 | 0 | 4.0244
2019 | 12 | 22 | 6 | Y2 | Dormitory | 2012 | 1 | 0 | 0 | 0 | 0 | 1 | 0 | 0.000549 | 7.5 | 3 | 0.0292 | 0 | 0 | 0 | 0.0292 | 3 | 0 | 20 | 24.5 | 17 | 9.1 | 60 | 270 | 2.4 | 0 | 0 | 0 | 11136 | 11659 | 0.13723 | 0.11393 | 18 | 0.28142 | 0.34471 | 0.5184 | 0.30349 | 2.4 | 0.4 | 0 | 5.5566
2019 | 12 | 22 | 7 | Y2 | Dormitory | 2012 | 1 | 0 | 0.5 | 0.2 | 0.2 | 1 | 0 | 0.000549 | 7.5 | 3 | 0.0292 | 0.0002745 | 1.5 | 0.6 | 0.0292 | 2.9 | 0 | 20 | 24.5 | 17.1 | 9 | 59 | 225 | 2.5 | 600 | 0 | 0 | 11136 | 11659 | 0.13723 | 0.11393 | 18 | 0.28142 | 0.34471 | 0.5184 | 0.30349 | 2.4 | 0.4 | 0 | 186.2116
2019 | 12 | 22 | 8 | Y2 | Dormitory | 2012 | 1 | 0 | 1 | 0.5 | 0.5 | 0.7 | 0 | 0.000549 | 7.5 | 3 | 0.0292 | 0.000549 | 3.75 | 1.5 | 0.02044 | 2.4 | 0 | 20 | 24.5 | 17.6 | 9.4 | 59 | 248 | 3 | 9000 | 0 | 0 | 11136 | 11659 | 0.13723 | 0.11393 | 18 | 0.28142 | 0.34471 | 0.5184 | 0.30349 | 2.4 | 0.4 | 0 | 380.8033
2019 | 12 | 22 | 9 | Y2 | Dormitory | 2012 | 1 | 0 | 1 | 0.5 | 0.5 | 0.3 | 0.1 | 0.000549 | 7.5 | 3 | 0.0292 | 0.000549 | 3.75 | 1.5 | 0.00876 | 1.2 | 0 | 20 | 24.5 | 18.8 | 8.7 | 52 | 225 | 3.3 | 17400 | 0 | 0 | 11136 | 11659 | 0.13723 | 0.11393 | 18 | 0.28142 | 0.34471 | 0.5184 | 0.30349 | 2.4 | 0.4 | 26.4827 | 381.8535
2019 | 12 | 22 | 10 | Y2 | Dormitory | 2012 | 1 | 0 | 1 | 0.2 | 0.2 | 0.3 | 0.1 | 0.000549 | 7.5 | 3 | 0.0292 | 0.000549 | 1.5 | 0.6 | 0.00876 | 0.5 | 0 | 20 | 24.5 | 19.5 | 8.4 | 49 | 248 | 2.6 | 22800 | 0 | 0 | 11136 | 11659 | 0.13723 | 0.11393 | 18 | 0.28142 | 0.34471 | 0.5184 | 0.30349 | 2.4 | 0.4 | 50.2898 | 345.8913
2019 | 12 | 22 | 11 | Y2 | Dormitory | 2012 | 1 | 0 | 0.5 | 0.2 | 0.2 | 0.3 | 0.1 | 0.000549 | 7.5 | 3 | 0.0292 | 0.0002745 | 1.5 | 0.6 | 0.00876 | 0.8 | 0 | 20 | 24.5 | 19.2 | 8.2 | 49 | 225 | 2.7 | 14400 | 0 | 0 | 11136 | 11659 | 0.13723 | 0.11393 | 18 | 0.28142 | 0.34471 | 0.5184 | 0.30349 | 2.4 | 0.4 | 53.0981 | 185.8913
2019 | 12 | 22 | 12 | Y2 | Dormitory | 2012 | 1 | 0 | 0 | 0 | 0 | 0.3 | 0.1 | 0.000549 | 7.5 | 3 | 0.0292 | 0 | 0 | 0 | 0.00876 | 0.7 | 0 | 20 | 24.5 | 19.3 | 8 | 48 | 180 | 2.5 | 8400 | 0 | 0 | 11136 | 11659 | 0.13723 | 0.11393 | 18 | 0.28142 | 0.34471 | 0.5184 | 0.30349 | 2.4 | 0.4 | 58.1458 | 3.986
2019 | 12 | 22 | 13 | Y2 | Dormitory | 2012 | 0.8 | 0 | 0 | 0 | 0 | 0.3 | 0 | 0.000549 | 7.5 | 3 | 0.0292 | 0 | 0 | 0 | 0.00876 | 0.6 | 0 | 20 | 24.5 | 19.4 | 8.1 | 48 | 135 | 2.2 | 8400 | 0 | 0 | 11136 | 11659 | 0.13723 | 0.11393 | 18 | 0.28142 | 0.34471 | 0.5184 | 0.30349 | 2.4 | 0.4 | 65.5549 | 0
2019 | 12 | 22 | 14 | Y2 | Dormitory | 2012 | 0.8 | 0 | 0 | 0 | 0 | 0.3 | 0 | 0.000549 | 7.5 | 3 | 0.0292 | 0 | 0 | 0 | 0.00876 | 0.9 | 0 | 20 | 24.5 | 19.1 | 8.4 | 50 | 203 | 2.2 | 4200 | 0 | 0 | 11136 | 11659 | 0.13723 | 0.11393 | 18 | 0.28142 | 0.34471 | 0.5184 | 0.30349 | 2.4 | 0.4 | 81.7481 | 0
2019 | 12 | 22 | 15 | Y2 | Dormitory | 2012 | 0.8 | 0 | 0 | 0 | 0 | 0.3 | 0 | 0.000549 | 7.5 | 3 | 0.0292 | 0 | 0 | 0 | 0.00876 | 1.6 | 0 | 20 | 24.5 | 18.4 | 8.9 | 54 | 225 | 2 | 600 | 0 | 0 | 11136 | 11659 | 0.13723 | 0.11393 | 18 | 0.28142 | 0.34471 | 0.5184 | 0.30349 | 2.4 | 0.4 | 89.2352 | 0
2019 | 12 | 22 | 16 | Y2 | Dormitory | 2012 | 0.8 | 0 | 0 | 0 | 0 | 0.3 | 0 | 0.000549 | 7.5 | 3 | 0.0292 | 0 | 0 | 0 | 0.00876 | 2.3 | 0 | 20 | 24.5 | 17.7 | 8.2 | 54 | 248 | 2.2 | 0 | 0 | 0 | 11136 | 11659 | 0.13723 | 0.11393 | 18 | 0.28142 | 0.34471 | 0.5184 | 0.30349 | 2.4 | 0.4 | 72.9302 | 0
2019 | 12 | 22 | 17 | Y2 | Dormitory | 2012 | 1 | 0 | 0 | 0 | 0 | 0.3 | 0.1 | 0.000549 | 7.5 | 3 | 0.0292 | 0 | 0 | 0 | 0.00876 | 2 | 0 | 20 | 24.5 | 18 | 7.4 | 50 | 113 | 2.1 | 0 | 0 | 0 | 11136 | 11659 | 0.13723 | 0.11393 | 18 | 0.28142 | 0.34471 | 0.5184 | 0.30349 | 2.4 | 0.4 | 34.8223 | 0.038792
2019 | 12 | 22 | 18 | Y2 | Dormitory | 2012 | 1 | 0 | 0 | 0 | 0 | 0.7 | 0.1 | 0.000549 | 7.5 | 3 | 0.0292 | 0 | 0 | 0 | 0.02044 | 3.1 | 0 | 20 | 24.5 | 16.9 | 7.7 | 55 | 113 | 1.8 | 0 | 0 | 0 | 11136 | 11659 | 0.13723 | 0.11393 | 18 | 0.28142 | 0.34471 | 0.5184 | 0.30349 | 2.4 | 0.4 | 2.7937 | 0.020206
2019 | 12 | 22 | 19 | Y2 | Dormitory | 2012 | 1 | 0 | 0 | 0.5 | 0.5 | 1 | 0.1 | 0.000549 | 7.5 | 3 | 0.0292 | 0 | 3.75 | 1.5 | 0.0292 | 4.2 | 0 | 20 | 24.5 | 15.8 | 7.7 | 59 | 113 | 2.2 | 0 | 0 | 0 | 11136 | 11659 | 0.13723 | 0.11393 | 18 | 0.28142 | 0.34471 | 0.5184 | 0.30349 | 2.4 | 0.4 | 0 | 61.2124
2019 | 12 | 22 | 20 | Y2 | Dormitory | 2012 | 1 | 0 | 0.5 | 0.8 | 0.8 | 1 | 0.1 | 0.000549 | 7.5 | 3 | 0.0292 | 0.0002745 | 6 | 2.4 | 0.0292 | 1.5 | 0 | 20 | 24.5 | 18.5 | 4.6 | 40 | 113 | 2.1 | 0 | 0 | 0 | 11136 | 11659 | 0.13723 | 0.11393 | 18 | 0.28142 | 0.34471 | 0.5184 | 0.30349 | 2.4 | 0.4 | 0 | 264.5643
2019 | 12 | 22 | 21 | Y2 | Dormitory | 2012 | 1 | 0 | 1 | 0.8 | 0.8 | 1 | 0.1 | 0.000549 | 7.5 | 3 | 0.0292 | 0.000549 | 6 | 2.4 | 0.0292 | 3.5 | 0 | 20 | 24.5 | 16.5 | 6 | 50 | 135 | 1.9 | 0 | 0 | 0 | 11136 | 11659 | 0.13723 | 0.11393 | 18 | 0.28142 | 0.34471 | 0.5184 | 0.30349 | 2.4 | 0.4 | 0 | 417.6332
2019 | 12 | 22 | 22 | Y2 | Dormitory | 2012 | 1 | 0 | 1 | 0.8 | 0.8 | 1 | 0.1 | 0.000549 | 7.5 | 3 | 0.0292 | 0.000549 | 6 | 2.4 | 0.0292 | 3 | 0 | 20 | 24.5 | 17 | 6.7 | 51 | 203 | 1.7 | 0 | 0.9 | 0.9 | 11136 | 11659 | 0.13723 | 0.11393 | 18 | 0.28142 | 0.34471 | 0.5184 | 0.30349 | 2.4 | 0.4 | 0 | 417.5307
2019 | 12 | 22 | 23 | Y2 | Dormitory | 2012 | 1 | 0 | 0.5 | 0.8 | 0.8 | 1 | 0 | 0.000549 | 7.5 | 3 | 0.0292 | 0.0002745 | 6 | 2.4 | 0.0292 | 7.5 | 0 | 20 | 24.5 | 12.5 | 12.5 | 100 | 135 | 1.7 | 0 | 0 | 0 | 11136 | 11659 | 0.13723 | 0.11393 | 18 | 0.28142 | 0.34471 | 0.5184 | 0.30349 | 2.4 | 0.4 | 0 | 257.7353
2019 | 12 | 22 | 0 | Y2 | Dormitory | 2012 | 1 | 0 | 0 | 0.2 | 0.2 | 1 | 0 | 0.000549 | 7.5 | 3 | 0.0292 | 0 | 1.5 | 0.6 | 0.0292 | 7.4 | 0 | 20 | 24.5 | 12.6 | 12.3 | 98 | 90 | 1.5 | 0 | 0 | 0 | 11136 | 11659 | 0.13723 | 0.11393 | 18 | 0.28142 | 0.34471 | 0.5184 | 0.30349 | 2.4 | 0.4 | 0 | 28.9307
2019 | 12 | 23 | 1 | Y2 | Dormitory | 2012 | 1 | 0 | 0 | 0 | 0 | 1 | 0 | 0.000549 | 7.5 | 3 | 0.0292 | 0 | 0 | 0 | 0.0292 | 7.6 | 0 | 20 | 24.5 | 12.4 | 11.6 | 95 | 113 | 1.5 | 0 | 0 | 0 | 11136 | 11659 | 0.13723 | 0.11393 | 18 | 0.28142 | 0.34471 | 0.5184 | 0.30349 | 2.4 | 0.4 | 0 | 20.5142
2019 | 12 | 23 | 2 | Y2 | Dormitory | 2012 | 1 | 0 | 0 | 0 | 0 | 1 | 0 | 0.000549 | 7.5 | 3 | 0.0292 | 0 | 0 | 0 | 0.0292 | 6.3 | 0 | 20 | 24.5 | 13.7 | 8.9 | 73 | 135 | 1.5 | 0 | 0 | 0 | 11136 | 11659 | 0.13723 | 0.11393 | 18 | 0.28142 | 0.34471 | 0.5184 | 0.30349 | 2.4 | 0.4 | 0 | 21.1788
2019 | 12 | 23 | 3 | Y2 | Dormitory | 2012 | 1 | 0 | 0 | 0 | 0 | 1 | 0 | 0.000549 | 7.5 | 3 | 0.0292 | 0 | 0 | 0 | 0.0292 | 6.7 | 0 | 20 | 24.5 | 13.3 | 9.3 | 77 | 113 | 1.3 | 0 | 0.1 | 0.1 | 11136 | 11659 | 0.13723 | 0.11393 | 18 | 0.28142 | 0.34471 | 0.5184 | 0.30349 | 2.4 | 0.4 | 0 | 25.3208
2019 | 12 | 23 | 4 | Y2 | Dormitory | 2012 | 1 | 0 | 0 | 0 | 0 | 1 | 0 | 0.000549 | 7.5 | 3 | 0.0292 | 0 | 0 | 0 | 0.0292 | 7.1 | 0 | 20 | 24.5 | 12.9 | 10.6 | 86 | 113 | 1.3 | 0 | 0 | 0 | 11136 | 11659 | 0.13723 | 0.11393 | 18 | 0.28142 | 0.34471 | 0.5184 | 0.30349 | 2.4 | 0.4 | 0 | 33.7492
2019 | 12 | 23 | 5 | Y2 | Dormitory | 2012 | 1 | 0 | 0 | 0 | 0 | 1 | 0 | 0.000549 | 7.5 | 3 | 0.0292 | 0 | 0 | 0 | 0.0292 | 5.8 | 0 | 20 | 24.5 | 14.2 | 7.9 | 66 | 113 | 2 | 0 | 0 | 0 | 11136 | 11659 | 0.13723 | 0.11393 | 18 | 0.28142 | 0.34471 | 0.5184 | 0.30349 | 2.4 | 0.4 | 0 | 31.4931
2019 | 12 | 23 | 6 | Y2 | Dormitory | 2012 | 1 | 0 | 0 | 0 | 0 | 1 | 0 | 0.000549 | 7.5 | 3 | 0.0292 | 0 | 0 | 0 | 0.0292 | 3.9 | 0 | 20 | 24.5 | 16.1 | 7 | 55 | 135 | 2.9 | 0 | 0 | 0 | 11136 | 11659 | 0.13723 | 0.11393 | 18 | 0.28142 | 0.34471 | 0.5184 | 0.30349 | 2.4 | 0.4 | 0 | 19.0305
2019 | 12 | 23 | 7 | Y2 | Dormitory | 2012 | 1 | 0 | 0.5 | 0.2 | 0.2 | 1 | 0 | 0.000549 | 7.5 | 3 | 0.0292 | 0.0002745 | 1.5 | 0.6 | 0.0292 | 3.7 | 0 | 20 | 24.5 | 16.3 | 6.4 | 52 | 135 | 2.6 | 0 | 0 | 0 | 11136 | 11659 | 0.13723 | 0.11393 | 18 | 0.28142 | 0.34471 | 0.5184 | 0.30349 | 2.4 | 0.4 | 0 | 189.4345
2019 | 12 | 23 | 8 | Y2 | Dormitory | 2012 | 1 | 0 | 1 | 0.5 | 0.5 | 0.7 | 0 | 0.000549 | 7.5 | 3 | 0.0292 | 0.000549 | 3.75 | 1.5 | 0.02044 | 4.8 | 0 | 20 | 24.5 | 15.2 | 7.7 | 61 | 113 | 2.1 | 1800 | 0 | 0 | 11136 | 11659 | 0.13723 | 0.11393 | 18 | 0.28142 | 0.34471 | 0.5184 | 0.30349 | 2.4 | 0.4 | 0 | 380.9281
2019 | 12 | 23 | 9 | Y2 | Dormitory | 2012 | 1 | 0 | 1 | 0.5 | 0.5 | 0.3 | 0.1 | 0.000549 | 7.5 | 3 | 0.0292 | 0.000549 | 3.75 | 1.5 | 0.00876 | 4.9 | 0 | 20 | 24.5 | 15.1 | 7.6 | 61 | 113 | 2.2 | 3600 | 0 | 0 | 11136 | 11659 | 0.13723 | 0.11393 | 18 | 0.28142 | 0.34471 | 0.5184 | 0.30349 | 2.4 | 0.4 | 15.1486 | 380.8033
2019 | 12 | 23 | 10 | Y2 | Dormitory | 2012 | 1 | 0 | 1 | 0.2 | 0.2 | 0.3 | 0.1 | 0.000549 | 7.5 | 3 | 0.0292 | 0.000549 | 1.5 | 0.6 | 0.00876 | 5.6 | 0 | 20 | 24.5 | 14.4 | 6.9 | 61 | 113 | 1.5 | 4200 | 0 | 0 | 11136 | 11659 | 0.13723 | 0.11393 | 18 | 0.28142 | 0.34471 | 0.5184 | 0.30349 | 2.4 | 0.4 | 34.0634 | 346.9822
2019 | 12 | 23 | 11 | Y2 | Dormitory | 2012 | 1 | 0 | 0.5 | 0.2 | 0.2 | 0.3 | 0.1 | 0.000549 | 7.5 | 3 | 0.0292 | 0.0002745 | 1.5 | 0.6 | 0.00876 | 5.3 | 0 | 20 | 24.5 | 14.7 | 7.4 | 62 | 113 | 1.9 | 6000 | 0 | 0 | 11136 | 11659 | 0.13723 | 0.11393 | 18 | 0.28142 | 0.34471 | 0.5184 | 0.30349 | 2.4 | 0.4 | 42.1508 | 186.7453
2019 | 12 | 23 | 12 | Y2 | Dormitory | 2012 | 1 | 0 | 0 | 0 | 0 | 0.3 | 0.1 | 0.000549 | 7.5 | 3 | 0.0292 | 0 | 0 | 0 | 0.00876 | 4.1 | 0 | 20 | 24.5 | 15.9 | 7.1 | 56 | 180 | 2.1 | 12600 | 0 | 0 | 11136 | 11659 | 0.13723 | 0.11393 | 18 | 0.28142 | 0.34471 | 0.5184 | 0.30349 | 2.4 | 0.4 | 46.9915 | 6.8069
2019 | 12 | 23 | 13 | Y2 | Dormitory | 2012 | 0.8 | 0 | 0 | 0 | 0 | 0.3 | 0 | 0.000549 | 7.5 | 3 | 0.0292 | 0 | 0 | 0 | 0.00876 | 3.6 | 0 | 20 | 24.5 | 16.4 | 5.9 | 50 | 203 | 2.2 | 7800 | 0 | 0 | 11136 | 11659 | 0.13723 | 0.11393 | 18 | 0.28142 | 0.34471 | 0.5184 | 0.30349 | 2.4 | 0.4 | 50.7828 | 3.4465
2019 | 12 | 23 | 14 | Y2 | Dormitory | 2012 | 0.8 | 0 | 0 | 0 | 0 | 0.3 | 0 | 0.000549 | 7.5 | 3 | 0.0292 | 0 | 0 | 0 | 0.00876 | 3.9 | 0 | 20 | 24.5 | 16.1 | 5.3 | 49 | 158 | 1.9 | 3000 | 0 | 0 | 11136 | 11659 | 0.13723 | 0.11393 | 18 | 0.28142 | 0.34471 | 0.5184 | 0.30349 | 2.4 | 0.4 | 54.7038 | 4.1124
2019 | 12 | 23 | 15 | Y2 | Dormitory | 2012 | 0.8 | 0 | 0 | 0 | 0 | 0.3 | 0 | 0.000549 | 7.5 | 3 | 0.0292 | 0 | 0 | 0 | 0.00876 | 4.4 | 0 | 20 | 24.5 | 15.6 | 5.7 | 52 | 180 | 1.8 | 0 | 0.1 | 0.1 | 11136 | 11659 | 0.13723 | 0.11393 | 18 | 0.28142 | 0.34471 | 0.5184 | 0.30349 | 2.4 | 0.4 | 55.7662 | 6.4031
2019 | 12 | 23 | 16 | Y2 | Dormitory | 2012 | 0.8 | 0 | 0 | 0 | 0 | 0.3 | 0 | 0.000549 | 7.5 | 3 | 0.0292 | 0 | 0 | 0 | 0.00876 | 6.9 | 0 | 20 | 24.5 | 13.1 | 8.5 | 74 | 293 | 1 | 0 | 0.1 | 0.1 | 11136 | 11659 | 0.13723 | 0.11393 | 18 | 0.28142 | 0.34471 | 0.5184 | 0.30349 | 2.4 | 0.4 | 43.457 | 16.2669
2019 | 12 | 23 | 17 | Y2 | Dormitory | 2012 | 1 | 0 | 0 | 0 | 0 | 0.3 | 0.1 | 0.000549 | 7.5 | 3 | 0.0292 | 0 | 0 | 0 | 0.00876 | 8.5 | 0 | 20 | 24.5 | 11.5 | 11.2 | 98 | 90 | 0.8 | 0 | 0.3 | 0.3 | 11136 | 11659 | 0.13723 | 0.11393 | 18 | 0.28142 | 0.34471 | 0.5184 | 0.30349 | 2.4 | 0.4 | 17.7527 | 30.8034
2019 | 12 | 23 | 18 | Y2 | Dormitory | 2012 | 1 | 0 | 0 | 0 | 0 | 0.7 | 0.1 | 0.000549 | 7.5 | 3 | 0.0292 | 0 | 0 | 0 | 0.02044 | 9.3 | 0 | 20 | 24.5 | 10.7 | 10.7 | 100 | 90 | 1.4 | 0 | 0 | 0 | 11136 | 11659 | 0.13723 | 0.11393 | 18 | 0.28142 | 0.34471 | 0.5184 | 0.30349 | 2.4 | 0.4 | 1.4459 | 62.9032
2019 | 12 | 23 | 19 | Y2 | Dormitory | 2012 | 1 | 0 | 0 | 0.5 | 0.5 | 1 | 0.1 | 0.000549 | 7.5 | 3 | 0.0292 | 0 | 3.75 | 1.5 | 0.0292 | 8.3 | 0 | 20 | 24.5 | 11.7 | 9.9 | 89 | 158 | 1.9 | 0 | 0 | 0 | 11136 | 11659 | 0.13723 | 0.11393 | 18 | 0.28142 | 0.34471 | 0.5184 | 0.30349 | 2.4 | 0.4 | 0 | 107.2407
2019 | 12 | 23 | 20 | Y2 | Dormitory | 2012 | 1 | 0 | 0.5 | 0.8 | 0.8 | 1 | 0.1 | 0.000549 | 7.5 | 3 | 0.0292 | 0.0002745 | 6 | 2.4 | 0.0292 | 8.1 | 0 | 20 | 24.5 | 11.9 | 8.7 | 81 | 90 | 1.3 | 0 | 0 | 0 | 11136 | 11659 | 0.13723 | 0.11393 | 18 | 0.28142 | 0.34471 | 0.5184 | 0.30349 | 2.4 | 0.4 | 0 | 277.1156
2019 | 12 | 23 | 21 | Y2 | Dormitory | 2012 | 1 | 0 | 1 | 0.8 | 0.8 | 1 | 0.1 | 0.000549 | 7.5 | 3 | 0.0292 | 0.000549 | 6 | 2.4 | 0.0292 | 9.4 | 0 | 20 | 24.5 | 10.6 | 9 | 90 | 293 | 0.9 | 0 | 0 | 0 | 11136 | 11659 | 0.13723 | 0.11393 | 18 | 0.28142 | 0.34471 | 0.5184 | 0.30349 | 2.4 | 0.4 | 0 | 444.7833
2019 | 12 | 23 | 22 | Y2 | Dormitory | 2012 | 1 | 0 | 1 | 0.8 | 0.8 | 1 | 0.1 | 0.000549 | 7.5 | 3 | 0.0292 | 0.000549 | 6 | 2.4 | 0.0292 | 10.4 | 0 | 20 | 24.5 | 9.6 | 9.6 | 100 | 90 | 0.8 | 0 | 0 | 0 | 11136 | 11659 | 0.13723 | 0.11393 | 18 | 0.28142 | 0.34471 | 0.5184 | 0.30349 | 2.4 | 0.4 | 0 | 459.4097
2019 | 12 | 23 | 23 | Y2 | Dormitory | 2012 | 1 | 0 | 0.5 | 0.8 | 0.8 | 1 | 0 | 0.000549 | 7.5 | 3 | 0.0292 | 0.0002745 | 6 | 2.4 | 0.0292 | 10 | 0 | 20 | 24.5 | 10 | 10 | 100 | 315 | 0.9 | 0 | 0 | 0 | 11136 | 11659 | 0.13723 | 0.11393 | 18 | 0.28142 | 0.34471 | 0.5184 | 0.30349 | 2.4 | 0.4 | 0 | 295.7533
2019 | 12 | 23 | 0 | Y2 | Dormitory | 2012 | 1 | 0 | 0 | 0.2 | 0.2 | 1 | 0 | 0.000549 | 7.5 | 3 | 0.0292 | 0 | 1.5 | 0.6 | 0.0292 | 10 | 0 | 20 | 24.5 | 10 | 10 | 100 | 158 | 0.8 | 0 | 0 | 0 | 11136 | 11659 | 0.13723 | 0.11393 | 18 | 0.28142 | 0.34471 | 0.5184 | 0.30349 | 2.4 | 0.4 | 0 | 118.8985
2019 | 12 | 24 | 1 | Y2 | Dormitory | 2012 | 1 | 0 | 0 | 0 | 0 | 1 | 0 | 0.000549 | 7.5 | 3 | 0.0292 | 0 | 0 | 0 | 0.0292 | 10.1 | 0 | 20 | 24.5 | 9.9 | 9.9 | 100 | 270 | 1.4 | 0 | 0 | 0 | 11136 | 11659 | 0.13723 | 0.11393 | 18 | 0.28142 | 0.34471 | 0.5184 | 0.30349 | 2.4 | 0.4 | 0 | 120.9199
2019 | 12 | 24 | 2 | Y2 | Dormitory | 2012 | 1 | 0 | 0 | 0 | 0 | 1 | 0 | 0.000549 | 7.5 | 3 | 0.0292 | 0 | 0 | 0 | 0.0292 | 10.7 | 0 | 20 | 24.5 | 9.3 | 9.3 | 100 | 293 | 1.1 | 0 | 0 | 0 | 11136 | 11659 | 0.13723 | 0.11393 | 18 | 0.28142 | 0.34471 | 0.5184 | 0.30349 | 2.4 | 0.4 | 0 | 133.3312
2019 | 12 | 24 | 3 | Y2 | Dormitory | 2012 | 1 | 0 | 0 | 0 | 0 | 1 | 0 | 0.000549 | 7.5 | 3 | 0.0292 | 0 | 0 | 0 | 0.0292 | 10.6 | 0 | 20 | 24.5 | 9.4 | 9.4 | 100 | 293 | 1.3 | 0 | 0 | 0 | 11136 | 11659 | 0.13723 | 0.11393 | 18 | 0.28142 | 0.34471 | 0.5184 | 0.30349 | 2.4 | 0.4 | 0 | 140.4342
2019 | 12 | 24 | 4 | Y2 | Dormitory | 2012 | 1 | 0 | 0 | 0 | 0 | 1 | 0 | 0.000549 | 7.5 | 3 | 0.0292 | 0 | 0 | 0 | 0.0292 | 11.1 | 0 | 20 | 24.5 | 8.9 | 8.9 | 100 | 293 | 1.4 | 0 | 0 | 0 | 11136 | 11659 | 0.13723 | 0.11393 | 18 | 0.28142 | 0.34471 | 0.5184 | 0.30349 | 2.4 | 0.4 | 0 | 148.5457
2019 | 12 | 24 | 5 | Y2 | Dormitory | 2012 | 1 | 0 | 0 | 0 | 0 | 1 | 0 | 0.000549 | 7.5 | 3 | 0.0292 | 0 | 0 | 0 | 0.0292 | 11.1 | 0 | 20 | 24.5 | 8.9 | 8.9 | 100 | 315 | 1.8 | 0 | 0.2 | 0.2 | 11136 | 11659 | 0.13723 | 0.11393 | 18 | 0.28142 | 0.34471 | 0.5184 | 0.30349 | 2.4 | 0.4 | 0 | 158.4995
2019 | 12 | 24 | 6 | Y2 | Dormitory | 2012 | 1 | 0 | 0 | 0 | 0 | 1 | 0 | 0.000549 | 7.5 | 3 | 0.0292 | 0 | 0 | 0 | 0.0292 | 10.5 | 0 | 20 | 24.5 | 9.5 | 9.5 | 100 | 315 | 2.1 | 0 | 3.5 | 3.5 | 11136 | 11659 | 0.13723 | 0.11393 | 18 | 0.28142 | 0.34471 | 0.5184 | 0.30349 | 2.4 | 0.4 | 0 | 152.8823
2019 | 12 | 24 | 7 | Y2 | Dormitory | 2012 | 1 | 0 | 0.5 | 0.2 | 0.2 | 1 | 0 | 0.000549 | 7.5 | 3 | 0.0292 | 0.0002745 | 1.5 | 0.6 | 0.0292 | 9.8 | 0 | 20 | 24.5 | 10.2 | 10.2 | 100 | 315 | 5.1 | 0 | 1.7 | 1.7 | 11136 | 11659 | 0.13723 | 0.11393 | 18 | 0.28142 | 0.34471 | 0.5184 | 0.30349 | 2.4 | 0.4 | 0 | 308.5765
2019 | 12 | 24 | 8 | Y2 | Dormitory | 2012 | 1 | 0 | 1 | 0.5 | 0.5 | 0.7 | 0 | 0.000549 | 7.5 | 3 | 0.0292 | 0.000549 | 3.75 | 1.5 | 0.02044 | 10 | 0 | 20 | 24.5 | 10 | 10 | 100 | 315 | 5.2 | 1200 | 1.2 | 1.2 | 11136 | 11659 | 0.13723 | 0.11393 | 18 | 0.28142 | 0.34471 | 0.5184 | 0.30349 | 2.4 | 0.4 | 0 | 440.3979
2019 | 12 | 24 | 9 | Y2 | Dormitory | 2012 | 1 | 0 | 1 | 0.5 | 0.5 | 0.3 | 0.1 | 0.000549 | 7.5 | 3 | 0.0292 | 0.000549 | 3.75 | 1.5 | 0.00876 | 10.1 | 0 | 20 | 24.5 | 9.9 | 9.9 | 100 | 315 | 4.8 | 1800 | 0.8 | 0.8 | 11136 | 11659 | 0.13723 | 0.11393 | 18 | 0.28142 | 0.34471 | 0.5184 | 0.30349 | 2.4 | 0.4 | 1.5947 | 414.664
2019 | 12 | 24 | 10 | Y2 | Dormitory | 2012 | 1 | 0 | 1 | 0.2 | 0.2 | 0.3 | 0.1 | 0.000549 | 7.5 | 3 | 0.0292 | 0.000549 | 1.5 | 0.6 | 0.00876 | 10.1 | 0 | 20 | 24.5 | 9.9 | 9.9 | 100 | 315 | 4.8 | 1800 | 0.5 | 0.5 | 11136 | 11659 | 0.13723 | 0.11393 | 18 | 0.28142 | 0.34471 | 0.5184 | 0.30349 | 2.4 | 0.4 | 5.8599 | 408.0417
2019 | 12 | 24 | 11 | Y2 | Dormitory | 2012 | 1 | 0 | 0.5 | 0.2 | 0.2 | 0.3 | 0.1 | 0.000549 | 7.5 | 3 | 0.0292 | 0.0002745 | 1.5 | 0.6 | 0.00876 | 10.3 | 0 | 20 | 24.5 | 9.7 | 9.7 | 100 | 315 | 4.4 | 2400 | 0.3 | 0.3 | 11136 | 11659 | 0.13723 | 0.11393 | 18 | 0.28142 | 0.34471 | 0.5184 | 0.30349 | 2.4 | 0.4 | 10.9021 | 250.2712
2019 | 12 | 24 | 12 | Y2 | Dormitory | 2012 | 1 | 0 | 0 | 0 | 0 | 0.3 | 0.1 | 0.000549 | 7.5 | 3 | 0.0292 | 0 | 0 | 0 | 0.00876 | 10.4 | 0 | 20 | 24.5 | 9.6 | 9.6 | 100 | 315 | 4.1 | 3000 | 0 | 0 | 11136 | 11659 | 0.13723 | 0.11393 | 18 | 0.28142 | 0.34471 | 0.5184 | 0.30349 | 2.4 | 0.4 | 17.0009 | 84.6296
2019 | 12 | 24 | 13 | Y2 | Dormitory | 2012 | 0.8 | 0 | 0 | 0 | 0 | 0.3 | 0 | 0.000549 | 7.5 | 3 | 0.0292 | 0 | 0 | 0 | 0.00876 | 10.3 | 0 | 20 | 24.5 | 9.7 | 9.7 | 100 | 315 | 4.9 | 4200 | 0 | 0 | 11136 | 11659 | 0.13723 | 0.11393 | 18 | 0.28142 | 0.34471 | 0.5184 | 0.30349 | 2.4 | 0.4 | 22.321 | 80.1663
2019 | 12 | 24 | 14 | Y2 | Dormitory | 2012 | 0.8 | 0 | 0 | 0 | 0 | 0.3 | 0 | 0.000549 | 7.5 | 3 | 0.0292 | 0 | 0 | 0 | 0.00876 | 10.2 | 0 | 20 | 24.5 | 9.8 | 9.8 | 100 | 315 | 4.4 | 3600 | 0 | 0 | 11136 | 11659 | 0.13723 | 0.11393 | 18 | 0.28142 | 0.34471 | 0.5184 | 0.30349 | 2.4 | 0.4 | 23.6751 | 78.7614
2019 | 12 | 24 | 15 | Y2 | Dormitory | 2012 | 0.8 | 0 | 0 | 0 | 0 | 0.3 | 0 | 0.000549 | 7.5 | 3 | 0.0292 | 0 | 0 | 0 | 0.00876 | 10.3 | 0 | 20 | 24.5 | 9.7 | 9.7 | 100 | 315 | 3.8 | 600 | 0 | 0 | 11136 | 11659 | 0.13723 | 0.11393 | 18 | 0.28142 | 0.34471 | 0.5184 | 0.30349 | 2.4 | 0.4 | 21.1937 | 78.7014
2019 | 12 | 24 | 16 | Y2 | Dormitory | 2012 | 0.8 | 0 | 0 | 0 | 0 | 0.3 | 0 | 0.000549 | 7.5 | 3 | 0.0292 | 0 | 0 | 0 | 0.00876 | 10.5 | 0 | 20 | 24.5 | 9.5 | 9 | 97 | 293 | 2.7 | 0 | 0 | 0 | 11136 | 11659 | 0.13723 | 0.11393 | 18 | 0.28142 | 0.34471 | 0.5184 | 0.30349 | 2.4 | 0.4 | 14.3188 | 81.0258
2019 | 12 | 24 | 17 | Y2 | Dormitory | 2012 | 1 | 0 | 0 | 0 | 0 | 0.3 | 0.1 | 0.000549 | 7.5 | 3 | 0.0292 | 0 | 0 | 0 | 0.00876 | 10.5 | 0 | 20 | 24.5 | 9.5 | 8.9 | 96 | 293 | 1.8 | 0 | 0 | 0 | 11136 | 11659 | 0.13723 | 0.11393 | 18 | 0.28142 | 0.34471 | 0.5184 | 0.30349 | 2.4 | 0.4 | 5.315 | 88.5469
2019 | 12 | 24 | 18 | Y2 | Dormitory | 2012 | 1 | 0 | 0 | 0 | 0 | 0.7 | 0.1 | 0.000549 | 7.5 | 3 | 0.0292 | 0 | 0 | 0 | 0.02044 | 10.6 | 0 | 20 | 24.5 | 9.4 | 8.9 | 97 | 248 | 0.9 | 0 | 0 | 0 | 11136 | 11659 | 0.13723 | 0.11393 | 18 | 0.28142 | 0.34471 | 0.5184 | 0.30349 | 2.4 | 0.4 | 0.57142 | 126.4282
2019 | 12 | 24 | 19 | Y2 | Dormitory | 2012 | 1 | 0 | 0 | 0.5 | 0.5 | 1 | 0.1 | 0.000549 | 7.5 | 3 | 0.0292 | 0 | 3.75 | 1.5 | 0.0292 | 11 | 0 | 20 | 24.5 | 9 | 9 | 100 | 225 | 0.5 | 0 | 0 | 0 | 11136 | 11659 | 0.13723 | 0.11393 | 18 | 0.28142 | 0.34471 | 0.5184 | 0.30349 | 2.4 | 0.4 | 0 | 181.9945
2019 | 12 | 24 | 20 | Y2 | Dormitory | 2012 | 1 | 0 | 0.5 | 0.8 | 0.8 | 1 | 0.1 | 0.000549 | 7.5 | 3 | 0.0292 | 0.0002745 | 6 | 2.4 | 0.0292 | 10.7 | 0 | 20 | 24.5 | 9.3 | 9.3 | 100 | 315 | 1.3 | 0 | 0 | 0 | 11136 | 11659 | 0.13723 | 0.11393 | 18 | 0.28142 | 0.34471 | 0.5184 | 0.30349 | 2.4 | 0.4 | 0 | 348.6451
2019 | 12 | 24 | 21 | Y2 | Dormitory | 2012 | 1 | 0 | 1 | 0.8 | 0.8 | 1 | 0.1 | 0.000549 | 7.5 | 3 | 0.0292 | 0.000549 | 6 | 2.4 | 0.0292 | 10.6 | 0 | 20 | 24.5 | 9.4 | 9.4 | 100 | 293 | 2.7 | 0 | 0 | 0 | 11136 | 11659 | 0.13723 | 0.11393 | 18 | 0.28142 | 0.34471 | 0.5184 | 0.30349 | 2.4 | 0.4 | 0 | 502.8777
2019 | 12 | 24 | 22 | Y2 | Dormitory | 2012 | 1 | 0 | 1 | 0.8 | 0.8 | 1 | 0.1 | 0.000549 | 7.5 | 3 | 0.0292 | 0.000549 | 6 | 2.4 | 0.0292 | 10.4 | 0 | 20 | 24.5 | 9.6 | 8.3 | 92 | 293 | 2.3 | 0 | 0 | 0 | 11136 | 11659 | 0.13723 | 0.11393 | 18 | 0.28142 | 0.34471 | 0.5184 | 0.30349 | 2.4 | 0.4 | 0 | 498.8416
2019 | 12 | 24 | 23 | Y2 | Dormitory | 2012 | 1 | 0 | 0.5 | 0.8 | 0.8 | 1 | 0 | 0.000549 | 7.5 | 3 | 0.0292 | 0.0002745 | 6 | 2.4 | 0.0292 | 10.5 | 0 | 20 | 24.5 | 9.5 | 8.3 | 92 | 293 | 2.4 | 0 | 0 | 0 | 11136 | 11659 | 0.13723 | 0.11393 | 18 | 0.28142 | 0.34471 | 0.5184 | 0.30349 | 2.4 | 0.4 | 0 | 330.8132
2019 | 12 | 24 | 0 | Y2 | Dormitory | 2012 | 1 | 0 | 0 | 0.2 | 0.2 | 1 | 0 | 0.000549 | 7.5 | 3 | 0.0292 | 0 | 1.5 | 0.6 | 0.0292 | 10.6 | 0 | 20 | 24.5 | 9.4 | 8.5 | 94 | 315 | 3.5 | 0 | 0 | 0 | 11136 | 11659 | 0.13723 | 0.11393 | 18 | 0.28142 | 0.34471 | 0.5184 | 0.30349 | 2.4 | 0.4 | 0 | 157.905
2019 | 12 | 25 | 1 | Y2 | Dormitory | 2012 | 1 | 0 | 0 | 0 | 0 | 1 | 0 | 0.000549 | 7.5 | 3 | 0.0292 | 0 | 0 | 0 | 0.0292 | 11.3 | 0 | 20 | 24.5 | 8.7 | 8.7 | 100 | 293 | 3.1 | 0 | 0.1 | 0.1 | 11136 | 11659 | 0.13723 | 0.11393 | 18 | 0.28142 | 0.34471 | 0.5184 | 0.30349 | 2.4 | 0.4 | 0 | 164.5876
2019 | 12 | 25 | 2 | Y2 | Dormitory | 2012 | 1 | 0 | 0 | 0 | 0 | 1 | 0 | 0.000549 | 7.5 | 3 | 0.0292 | 0 | 0 | 0 | 0.0292 | 11.6 | 0 | 20 | 24.5 | 8.4 | 8.4 | 100 | 293 | 2.4 | 0 | 0 | 0 | 11136 | 11659 | 0.13723 | 0.11393 | 18 | 0.28142 | 0.34471 | 0.5184 | 0.30349 | 2.4 | 0.4 | 0 | 174.3145
2019 | 12 | 25 | 3 | Y2 | Dormitory | 2012 | 1 | 0 | 0 | 0 | 0 | 1 | 0 | 0.000549 | 7.5 | 3 | 0.0292 | 0 | 0 | 0 | 0.0292 | 11.4 | 0 | 20 | 24.5 | 8.6 | 8.6 | 100 | 293 | 2.9 | 0 | 0 | 0 | 11136 | 11659 | 0.13723 | 0.11393 | 18 | 0.28142 | 0.34471 | 0.5184 | 0.30349 | 2.4 | 0.4 | 0 | 175.3444
2019 | 12 | 25 | 4 | Y2 | Dormitory | 2012 | 1 | 0 | 0 | 0 | 0 | 1 | 0 | 0.000549 | 7.5 | 3 | 0.0292 | 0 | 0 | 0 | 0.0292 | 11.4 | 0 | 20 | 24.5 | 8.6 | 8.6 | 100 | 293 | 3.1 | 0 | 0.3 | 0.3 | 11136 | 11659 | 0.13723 | 0.11393 | 18 | 0.28142 | 0.34471 | 0.5184 | 0.30349 | 2.4 | 0.4 | 0 | 178.6133
2019 | 12 | 25 | 5 | Y2 | Dormitory | 2012 | 1 | 0 | 0 | 0 | 0 | 1 | 0 | 0.000549 | 7.5 | 3 | 0.0292 | 0 | 0 | 0 | 0.0292 | 11.7 | 0 | 20 | 24.5 | 8.3 | 8.3 | 100 | 293 | 2.7 | 0 | 0.2 | 0.2 | 11136 | 11659 | 0.13723 | 0.11393 | 18 | 0.28142 | 0.34471 | 0.5184 | 0.30349 | 2.4 | 0.4 | 0 | 184.574
2019 | 12 | 25 | 6 | Y2 | Dormitory | 2012 | 1 | 0 | 0 | 0 | 0 | 1 | 0 | 0.000549 | 7.5 | 3 | 0.0292 | 0 | 0 | 0 | 0.0292 | 12 | 0 | 20 | 24.5 | 8 | 8 | 100 | 270 | 1.9 | 0 | 1.8 | 1.8 | 11136 | 11659 | 0.13723 | 0.11393 | 18 | 0.28142 | 0.34471 | 0.5184 | 0.30349 | 2.4 | 0.4 | 0 | 189.6632
2019 | 12 | 25 | 7 | Y2 | Dormitory | 2012 | 1 | 0 | 0.5 | 0.2 | 0.2 | 1 | 0 | 0.000549 | 7.5 | 3 | 0.0292 | 0.0002745 | 1.5 | 0.6 | 0.0292 | 12 | 0 | 20 | 24.5 | 8 | 8 | 100 | 315 | 1.5 | 600 | 0 | 0 | 11136 | 11659 | 0.13723 | 0.11393 | 18 | 0.28142 | 0.34471 | 0.5184 | 0.30349 | 2.4 | 0.4 | 0 | 356.8847
2019 | 12 | 25 | 8 | Y2 | Dormitory | 2012 | 1 | 0 | 1 | 0.5 | 0.5 | 0.7 | 0 | 0.000549 | 7.5 | 3 | 0.0292 | 0.000549 | 3.75 | 1.5 | 0.02044 | 11.5 | 0 | 20 | 24.5 | 8.5 | 8.5 | 100 | 293 | 1.7 | 3000 | 0 | 0 | 11136 | 11659 | 0.13723 | 0.11393 | 18 | 0.28142 | 0.34471 | 0.5184 | 0.30349 | 2.4 | 0.4 | 0 | 476.9964
2019 | 12 | 25 | 9 | Y2 | Dormitory | 2012 | 1 | 0 | 1 | 0.5 | 0.5 | 0.3 | 0.1 | 0.000549 | 7.5 | 3 | 0.0292 | 0.000549 | 3.75 | 1.5 | 0.00876 | 10.9 | 0 | 20 | 24.5 | 9.1 | 9.1 | 100 | 315 | 3 | 4800 | 0 | 0 | 11136 | 11659 | 0.13723 | 0.11393 | 18 | 0.28142 | 0.34471 | 0.5184 | 0.30349 | 2.4 | 0.4 | 8.2314 | 435.0853
2019 | 12 | 25 | 10 | Y2 | Dormitory | 2012 | 1 | 0 | 1 | 0.2 | 0.2 | 0.3 | 0.1 | 0.000549 | 7.5 | 3 | 0.0292 | 0.000549 | 1.5 | 0.6 | 0.00876 | 10.2 | 0 | 20 | 24.5 | 9.8 | 9.8 | 100 | 315 | 4.3 | 11400 | 0 | 0 | 11136 | 11659 | 0.13723 | 0.11393 | 18 | 0.28142 | 0.34471 | 0.5184 | 0.30349 | 2.4 | 0.4 | 19.9219 | 417.8359
2019 | 12 | 25 | 11 | Y2 | Dormitory | 2012 | 1 | 0 | 0.5 | 0.2 | 0.2 | 0.3 | 0.1 | 0.000549 | 7.5 | 3 | 0.0292 | 0.0002745 | 1.5 | 0.6 | 0.00876 | 10.6 | 0 | 20 | 24.5 | 9.4 | 9.4 | 100 | 315 | 2.8 | 5400 | 0 | 0 | 11136 | 11659 | 0.13723 | 0.11393 | 18 | 0.28142 | 0.34471 | 0.5184 | 0.30349 | 2.4 | 0.4 | 25.4057 | 255.0095
2019 | 12 | 25 | 12 | Y2 | Dormitory | 2012 | 1 | 0 | 0 | 0 | 0 | 0.3 | 0.1 | 0.000549 | 7.5 | 3 | 0.0292 | 0 | 0 | 0 | 0.00876 | 10.8 | 0 | 20 | 24.5 | 9.2 | 9.2 | 100 | 315 | 2.5 | 5400 | 0.4 | 0.4 | 11136 | 11659 | 0.13723 | 0.11393 | 18 | 0.28142 | 0.34471 | 0.5184 | 0.30349 | 2.4 | 0.4 | 29.3074 | 92.7392
2019 | 12 | 25 | 13 | Y2 | Dormitory | 2012 | 0.8 | 0 | 0 | 0 | 0 | 0.3 | 0 | 0.000549 | 7.5 | 3 | 0.0292 | 0 | 0 | 0 | 0.00876 | 11.1 | 0 | 20 | 24.5 | 8.9 | 8.9 | 100 | 293 | 2.4 | 4200 | 0.7 | 0.7 | 11136 | 11659 | 0.13723 | 0.11393 | 18 | 0.28142 | 0.34471 | 0.5184 | 0.30349 | 2.4 | 0.4 | 32.8473 | 89.8328
2019 | 12 | 25 | 14 | Y2 | Dormitory | 2012 | 0.8 | 0 | 0 | 0 | 0 | 0.3 | 0 | 0.000549 | 7.5 | 3 | 0.0292 | 0 | 0 | 0 | 0.00876 | 11.7 | 0 | 20 | 24.5 | 8.3 | 8.3 | 100 | 315 | 2.8 | 1200 | 0 | 0 | 11136 | 11659 | 0.13723 | 0.11393 | 18 | 0.28142 | 0.34471 | 0.5184 | 0.30349 | 2.4 | 0.4 | 36.0493 | 90.689
2019 | 12 | 25 | 15 | Y2 | Dormitory | 2012 | 0.8 | 0 | 0 | 0 | 0 | 0.3 | 0 | 0.000549 | 7.5 | 3 | 0.0292 | 0 | 0 | 0 | 0.00876 | 11.7 | 0 | 20 | 24.5 | 8.3 | 8.3 | 100 | 315 | 2.8 | 600 | 0 | 0 | 11136 | 11659 | 0.13723 | 0.11393 | 18 | 0.28142 | 0.34471 | 0.5184 | 0.30349 | 2.4 | 0.4 | 34.7496 | 89.1892
2019 | 12 | 25 | 16 | Y2 | Dormitory | 2012 | 0.8 | 0 | 0 | 0 | 0 | 0.3 | 0 | 0.000549 | 7.5 | 3 | 0.0292 | 0 | 0 | 0 | 0.00876 | 12.2 | 0 | 20 | 24.5 | 7.8 | 7.8 | 100 | 293 | 2.4 | 0 | 0 | 0 | 11136 | 11659 | 0.13723 | 0.11393 | 18 | 0.28142 | 0.34471 | 0.5184 | 0.30349 | 2.4 | 0.4 | 25.7176 | 91.9332
2019 | 12 | 25 | 17 | Y2 | Dormitory | 2012 | 1 | 0 | 0 | 0 | 0 | 0.3 | 0.1 | 0.000549 | 7.5 | 3 | 0.0292 | 0 | 0 | 0 | 0.00876 | 12.1 | 0 | 20 | 24.5 | 7.9 | 7.9 | 100 | 293 | 2.8 | 0 | 0 | 0 | 11136 | 11659 | 0.13723 | 0.11393 | 18 | 0.28142 | 0.34471 | 0.5184 | 0.30349 | 2.4 | 0.4 | 10.0499 | 101.9047
2019 | 12 | 25 | 18 | Y2 | Dormitory | 2012 | 1 | 0 | 0 | 0 | 0 | 0.7 | 0.1 | 0.000549 | 7.5 | 3 | 0.0292 | 0 | 0 | 0 | 0.02044 | 12.1 | 0 | 20 | 24.5 | 7.9 | 7.9 | 100 | 293 | 2.2 | 0 | 0 | 0 | 11136 | 11659 | 0.13723 | 0.11393 | 18 | 0.28142 | 0.34471 | 0.5184 | 0.30349 | 2.4 | 0.4 | 0.84062 | 145.5695
2019 | 12 | 25 | 19 | Y2 | Dormitory | 2012 | 1 | 0 | 0 | 0.5 | 0.5 | 1 | 0.1 | 0.000549 | 7.5 | 3 | 0.0292 | 0 | 3.75 | 1.5 | 0.0292 | 12 | 0 | 20 | 24.5 | 8 | 8 | 100 | 293 | 2.3 | 0 | 0 | 0 | 11136 | 11659 | 0.13723 | 0.11393 | 18 | 0.28142 | 0.34471 | 0.5184 | 0.30349 | 2.4 | 0.4 | 0 | 202.532
2019 | 12 | 25 | 20 | Y2 | Dormitory | 2012 | 1 | 0 | 0.5 | 0.8 | 0.8 | 1 | 0.1 | 0.000549 | 7.5 | 3 | 0.0292 | 0.0002745 | 6 | 2.4 | 0.0292 | 11.8 | 0 | 20 | 24.5 | 8.2 | 8.2 | 100 | 293 | 2.6 | 0 | 0 | 0 | 11136 | 11659 | 0.13723 | 0.11393 | 18 | 0.28142 | 0.34471 | 0.5184 | 0.30349 | 2.4 | 0.4 | 0 | 367.7044
2019 | 12 | 25 | 21 | Y2 | Dormitory | 2012 | 1 | 0 | 1 | 0.8 | 0.8 | 1 | 0.1 | 0.000549 | 7.5 | 3 | 0.0292 | 0.000549 | 6 | 2.4 | 0.0292 | 11.6 | 0 | 20 | 24.5 | 8.4 | 8.4 | 100 | 293 | 2.7 | 0 | 0 | 0 | 11136 | 11659 | 0.13723 | 0.11393 | 18 | 0.28142 | 0.34471 | 0.5184 | 0.30349 | 2.4 | 0.4 | 0 | 523.5592
2019 | 12 | 25 | 22 | Y2 | Dormitory | 2012 | 1 | 0 | 1 | 0.8 | 0.8 | 1 | 0.1 | 0.000549 | 7.5 | 3 | 0.0292 | 0.000549 | 6 | 2.4 | 0.0292 | 12 | 0 | 20 | 24.5 | 8 | 8 | 100 | 293 | 2.8 | 0 | 1 | 1 | 11136 | 11659 | 0.13723 | 0.11393 | 18 | 0.28142 | 0.34471 | 0.5184 | 0.30349 | 2.4 | 0.4 | 0 | 526.9108
2019 | 12 | 25 | 23 | Y2 | Dormitory | 2012 | 1 | 0 | 0.5 | 0.8 | 0.8 | 1 | 0 | 0.000549 | 7.5 | 3 | 0.0292 | 0.0002745 | 6 | 2.4 | 0.0292 | 12.4 | 0 | 20 | 24.5 | 7.6 | 7.6 | 100 | 293 | 3.2 | 0 | 0.2 | 0.2 | 11136 | 11659 | 0.13723 | 0.11393 | 18 | 0.28142 | 0.34471 | 0.5184 | 0.30349 | 2.4 | 0.4 | 0 | 366.251
2019 | 12 | 25 | 0 | Y2 | Dormitory | 2012 | 1 | 0 | 0 | 0.2 | 0.2 | 1 | 0 | 0.000549 | 7.5 | 3 | 0.0292 | 0 | 1.5 | 0.6 | 0.0292 | 12.2 | 0 | 20 | 24.5 | 7.8 | 7.8 | 100 | 293 | 3.1 | 0 | 0 | 0 | 11136 | 11659 | 0.13723 | 0.11393 | 18 | 0.28142 | 0.34471 | 0.5184 | 0.30349 | 2.4 | 0.4 | 0 | 192.1754
2019 | 12 | 26 | 1 | Y2 | Dormitory | 2012 | 1 | 0 | 0 | 0 | 0 | 1 | 0 | 0.000549 | 7.5 | 3 | 0.0292 | 0 | 0 | 0 | 0.0292 | 12 | 0 | 20 | 24.5 | 8 | 8 | 100 | 315 | 3.6 | 0 | 0.6 | 0.6 | 11136 | 11659 | 0.13723 | 0.11393 | 18 | 0.28142 | 0.34471 | 0.5184 | 0.30349 | 2.4 | 0.4 | 0 | 187.6058
2019 | 12 | 26 | 2 | Y2 | Dormitory | 2012 | 1 | 0 | 0 | 0 | 0 | 1 | 0 | 0.000549 | 7.5 | 3 | 0.0292 | 0 | 0 | 0 | 0.0292 | 12.3 | 0 | 20 | 24.5 | 7.7 | 7.7 | 100 | 315 | 2.8 | 0 | 1.7 | 1.7 | 11136 | 11659 | 0.13723 | 0.11393 | 18 | 0.28142 | 0.34471 | 0.5184 | 0.30349 | 2.4 | 0.4 | 0 | 191.0111
2019 | 12 | 26 | 3 | Y2 | Dormitory | 2012 | 1 | 0 | 0 | 0 | 0 | 1 | 0 | 0.000549 | 7.5 | 3 | 0.0292 | 0 | 0 | 0 | 0.0292 | 12.3 | 0 | 20 | 24.5 | 7.7 | 7.7 | 100 | 338 | 3.8 | 0 | 0.7 | 0.7 | 11136 | 11659 | 0.13723 | 0.11393 | 18 | 0.28142 | 0.34471 | 0.5184 | 0.30349 | 2.4 | 0.4 | 0 | 196.0531
2019 | 12 | 26 | 4 | Y2 | Dormitory | 2012 | 1 | 0 | 0 | 0 | 0 | 1 | 0 | 0.000549 | 7.5 | 3 | 0.0292 | 0 | 0 | 0 | 0.0292 | 12.3 | 0 | 20 | 24.5 | 7.7 | 7.7 | 100 | 315 | 5.1 | 0 | 0 | 0 | 11136 | 11659 | 0.13723 | 0.11393 | 18 | 0.28142 | 0.34471 | 0.5184 | 0.30349 | 2.4 | 0.4 | 0 | 198.5509
2019 | 12 | 26 | 5 | Y2 | Dormitory | 2012 | 1 | 0 | 0 | 0 | 0 | 1 | 0 | 0.000549 | 7.5 | 3 | 0.0292 | 0 | 0 | 0 | 0.0292 | 12.1 | 0 | 20 | 24.5 | 7.9 | 7.9 | 100 | 315 | 5.2 | 0 | 0 | 0 | 11136 | 11659 | 0.13723 | 0.11393 | 18 | 0.28142 | 0.34471 | 0.5184 | 0.30349 | 2.4 | 0.4 | 0 | 196.4385
2019 | 12 | 26 | 6 | Y2 | Dormitory | 2012 | 1 | 0 | 0 | 0 | 0 | 1 | 0 | 0.000549 | 7.5 | 3 | 0.0292 | 0 | 0 | 0 | 0.0292 | 11.7 | 0 | 20 | 24.5 | 8.3 | 7.2 | 93 | 315 | 5.4 | 0 | 0 | 0 | 11136 | 11659 | 0.13723 | 0.11393 | 18 | 0.28142 | 0.34471 | 0.5184 | 0.30349 | 2.4 | 0.4 | 0 | 192.1432
2019 | 12 | 26 | 7 | Y2 | Dormitory | 2012 | 1 | 0 | 0.5 | 0.2 | 0.2 | 1 | 0 | 0.000549 | 7.5 | 3 | 0.0292 | 0.0002745 | 1.5 | 0.6 | 0.0292 | 12.1 | 0 | 20 | 24.5 | 7.9 | 7.9 | 100 | 315 | 4.2 | 0 | 0.2 | 0.2 | 11136 | 11659 | 0.13723 | 0.11393 | 18 | 0.28142 | 0.34471 | 0.5184 | 0.30349 | 2.4 | 0.4 | 0 | 361.823
2019 | 12 | 26 | 8 | Y2 | Dormitory | 2012 | 1 | 0 | 1 | 0.5 | 0.5 | 0.7 | 0 | 0.000549 | 7.5 | 3 | 0.0292 | 0.000549 | 3.75 | 1.5 | 0.02044 | 12.2 | 0 | 20 | 24.5 | 7.8 | 7.8 | 100 | 315 | 4.4 | 1800 | 0.9 | 0.9 | 11136 | 11659 | 0.13723 | 0.11393 | 18 | 0.28142 | 0.34471 | 0.5184 | 0.30349 | 2.4 | 0.4 | 0 | 489.8776
2019 | 12 | 26 | 9 | Y2 | Dormitory | 2012 | 1 | 0 | 1 | 0.5 | 0.5 | 0.3 | 0.1 | 0.000549 | 7.5 | 3 | 0.0292 | 0.000549 | 3.75 | 1.5 | 0.00876 | 12.4 | 0 | 20 | 24.5 | 7.6 | 7.6 | 100 | 315 | 4.7 | 4200 | 0.4 | 0.4 | 11136 | 11659 | 0.13723 | 0.11393 | 18 | 0.28142 | 0.34471 | 0.5184 | 0.30349 | 2.4 | 0.4 | 4.2956 | 454.5313
2019 | 12 | 26 | 10 | Y2 | Dormitory | 2012 | 1 | 0 | 1 | 0.2 | 0.2 | 0.3 | 0.1 | 0.000549 | 7.5 | 3 | 0.0292 | 0.000549 | 1.5 | 0.6 | 0.00876 | 12 | 0 | 20 | 24.5 | 8 | 8 | 100 | 315 | 4.6 | 6000 | 0.2 | 0.2 | 11136 | 11659 | 0.13723 | 0.11393 | 18 | 0.28142 | 0.34471 | 0.5184 | 0.30349 | 2.4 | 0.4 | 11.4774 | 443.2193
2019 | 12 | 26 | 11 | Y2 | Dormitory | 2012 | 1 | 0 | 0.5 | 0.2 | 0.2 | 0.3 | 0.1 | 0.000549 | 7.5 | 3 | 0.0292 | 0.0002745 | 1.5 | 0.6 | 0.00876 | 12.2 | 0 | 20 | 24.5 | 7.8 | 7.8 | 100 | 315 | 5 | 4200 | 0.5 | 0.5 | 11136 | 11659 | 0.13723 | 0.11393 | 18 | 0.28142 | 0.34471 | 0.5184 | 0.30349 | 2.4 | 0.4 | 16.3791 | 282.7668
2019 | 12 | 26 | 12 | Y2 | Dormitory | 2012 | 1 | 0 | 0 | 0 | 0 | 0.3 | 0.1 | 0.000549 | 7.5 | 3 | 0.0292 | 0 | 0 | 0 | 0.00876 | 11.6 | 0 | 20 | 24.5 | 8.4 | 8.4 | 100 | 315 | 5.5 | 5400 | 0.2 | 0.2 | 11136 | 11659 | 0.13723 | 0.11393 | 18 | 0.28142 | 0.34471 | 0.5184 | 0.30349 | 2.4 | 0.4 | 20.5856 | 114.4346
2019 | 12 | 26 | 13 | Y2 | Dormitory | 2012 | 0.8 | 0 | 0 | 0 | 0 | 0.3 | 0 | 0.000549 | 7.5 | 3 | 0.0292 | 0 | 0 | 0 | 0.00876 | 11.2 | 0 | 20 | 24.5 | 8.8 | 7.7 | 93 | 338 | 5.3 | 4200 | 1.1 | 1.1 | 11136 | 11659 | 0.13723 | 0.11393 | 18 | 0.28142 | 0.34471 | 0.5184 | 0.30349 | 2.4 | 0.4 | 22.0988 | 103.5916
2019 | 12 | 26 | 14 | Y2 | Dormitory | 2012 | 0.8 | 0 | 0 | 0 | 0 | 0.3 | 0 | 0.000549 | 7.5 | 3 | 0.0292 | 0 | 0 | 0 | 0.00876 | 12.5 | 0 | 20 | 24.5 | 7.5 | 7.5 | 100 | 315 | 5.7 | 1800 | 0.6 | 0.6 | 11136 | 11659 | 0.13723 | 0.11393 | 18 | 0.28142 | 0.34471 | 0.5184 | 0.30349 | 2.4 | 0.4 | 22.8859 | 108.4309
2019 | 12 | 26 | 15 | Y2 | Dormitory | 2012 | 0.8 | 0 | 0 | 0 | 0 | 0.3 | 0 | 0.000549 | 7.5 | 3 | 0.0292 | 0 | 0 | 0 | 0.00876 | 13.1 | 0 | 20 | 24.5 | 6.9 | 6.9 | 100 | 315 | 5.4 | 600 | 0.9 | 0.9 | 11136 | 11659 | 0.13723 | 0.11393 | 18 | 0.28142 | 0.34471 | 0.5184 | 0.30349 | 2.4 | 0.4 | 25.4273 | 114.8635
2019 | 12 | 26 | 16 | Y2 | Dormitory | 2012 | 0.8 | 0 | 0 | 0 | 0 | 0.3 | 0 | 0.000549 | 7.5 | 3 | 0.0292 | 0 | 0 | 0 | 0.00876 | 12.7 | 0 | 20 | 24.5 | 7.3 | 7.3 | 100 | 315 | 5 | 0 | 0.1 | 0.1 | 11136 | 11659 | 0.13723 | 0.11393 | 18 | 0.28142 | 0.34471 | 0.5184 | 0.30349 | 2.4 | 0.4 | 26.0436 | 114.6843
2019 | 12 | 26 | 17 | Y2 | Dormitory | 2012 | 1 | 0 | 0 | 0 | 0 | 0.3 | 0.1 | 0.000549 | 7.5 | 3 | 0.0292 | 0 | 0 | 0 | 0.00876 | 12.4 | 0 | 20 | 24.5 | 7.6 | 6.7 | 94 | 315 | 4.4 | 0 | 0 | 0 | 11136 | 11659 | 0.13723 | 0.11393 | 18 | 0.28142 | 0.34471 | 0.5184 | 0.30349 | 2.4 | 0.4 | 14.0049 | 117.5916
2019 | 12 | 26 | 18 | Y2 | Dormitory | 2012 | 1 | 0 | 0 | 0 | 0 | 0.7 | 0.1 | 0.000549 | 7.5 | 3 | 0.0292 | 0 | 0 | 0 | 0.02044 | 12.4 | 0 | 20 | 24.5 | 7.6 | 6.8 | 95 | 338 | 3.3 | 0 | 0 | 0 | 11136 | 11659 | 0.13723 | 0.11393 | 18 | 0.28142 | 0.34471 | 0.5184 | 0.30349 | 2.4 | 0.4 | 1.1183 | 162.7673
2019 | 12 | 26 | 19 | Y2 | Dormitory | 2012 | 1 | 0 | 0 | 0.5 | 0.5 | 1 | 0.1 | 0.000549 | 7.5 | 3 | 0.0292 | 0 | 3.75 | 1.5 | 0.0292 | 12.4 | 0 | 20 | 24.5 | 7.6 | 6.4 | 92 | 315 | 4 | 0 | 0.5 | 0.5 | 11136 | 11659 | 0.13723 | 0.11393 | 18 | 0.28142 | 0.34471 | 0.5184 | 0.30349 | 2.4 | 0.4 | 0 | 220.1201
2019 | 12 | 26 | 20 | Y2 | Dormitory | 2012 | 1 | 0 | 0.5 | 0.8 | 0.8 | 1 | 0.1 | 0.000549 | 7.5 | 3 | 0.0292 | 0.0002745 | 6 | 2.4 | 0.0292 | 13.3 | 0 | 20 | 24.5 | 6.7 | 6.7 | 100 | 315 | 3.1 | 0 | 0 | 0 | 11136 | 11659 | 0.13723 | 0.11393 | 18 | 0.28142 | 0.34471 | 0.5184 | 0.30349 | 2.4 | 0.4 | 0 | 396.9689
2019 | 12 | 26 | 21 | Y2 | Dormitory | 2012 | 1 | 0 | 1 | 0.8 | 0.8 | 1 | 0.1 | 0.000549 | 7.5 | 3 | 0.0292 | 0.000549 | 6 | 2.4 | 0.0292 | 12.9 | 0 | 20 | 24.5 | 7.1 | 5.7 | 91 | 315 | 3.4 | 0 | 0 | 0 | 11136 | 11659 | 0.13723 | 0.11393 | 18 | 0.28142 | 0.34471 | 0.5184 | 0.30349 | 2.4 | 0.4 | 0 | 557.3587
2019 | 12 | 26 | 22 | Y2 | Dormitory | 2012 | 1 | 0 | 1 | 0.8 | 0.8 | 1 | 0.1 | 0.000549 | 7.5 | 3 | 0.0292 | 0.000549 | 6 | 2.4 | 0.0292 | 12.9 | 0 | 20 | 24.5 | 7.1 | 6.8 | 98 | 293 | 4 | 0 | 0 | 0 | 11136 | 11659 | 0.13723 | 0.11393 | 18 | 0.28142 | 0.34471 | 0.5184 | 0.30349 | 2.4 | 0.4 | 0 | 552.9926
2019 | 12 | 26 | 23 | Y2 | Dormitory | 2012 | 1 | 0 | 0.5 | 0.8 | 0.8 | 1 | 0 | 0.000549 | 7.5 | 3 | 0.0292 | 0.0002745 | 6 | 2.4 | 0.0292 | 13.5 | 0 | 20 | 24.5 | 6.5 | 6.5 | 100 | 293 | 3.8 | 0 | 0 | 0 | 11136 | 11659 | 0.13723 | 0.11393 | 18 | 0.28142 | 0.34471 | 0.5184 | 0.30349 | 2.4 | 0.4 | 0 | 390.4066
2019 | 12 | 26 | 0 | Y2 | Dormitory | 2012 | 1 | 0 | 0 | 0.2 | 0.2 | 1 | 0 | 0.000549 | 7.5 | 3 | 0.0292 | 0 | 1.5 | 0.6 | 0.0292 | 13.8 | 0 | 20 | 24.5 | 6.2 | 6.2 | 100 | 293 | 3 | 0 | 0.6 | 0.6 | 11136 | 11659 | 0.13723 | 0.11393 | 18 | 0.28142 | 0.34471 | 0.5184 | 0.30349 | 2.4 | 0.4 | 0 | 223.3884
2019 | 12 | 27 | 1 | Y2 | Dormitory | 2012 | 1 | 0 | 0 | 0 | 0 | 1 | 0 | 0.000549 | 7.5 | 3 | 0.0292 | 0 | 0 | 0 | 0.0292 | 14 | 0 | 20 | 24.5 | 6 | 6 | 100 | 293 | 1.8 | 0 | 0 | 0 | 11136 | 11659 | 0.13723 | 0.11393 | 18 | 0.28142 | 0.34471 | 0.5184 | 0.30349 | 2.4 | 0.4 | 0 | 224.2715
2019 | 12 | 27 | 2 | Y2 | Dormitory | 2012 | 1 | 0 | 0 | 0 | 0 | 1 | 0 | 0.000549 | 7.5 | 3 | 0.0292 | 0 | 0 | 0 | 0.0292 | 14.4 | 0 | 20 | 24.5 | 5.6 | 5.6 | 100 | 293 | 1.1 | 0 | 0 | 0 | 11136 | 11659 | 0.13723 | 0.11393 | 18 | 0.28142 | 0.34471 | 0.5184 | 0.30349 | 2.4 | 0.4 | 0 | 232.1476
2019 | 12 | 27 | 3 | Y2 | Dormitory | 2012 | 1 | 0 | 0 | 0 | 0 | 1 | 0 | 0.000549 | 7.5 | 3 | 0.0292 | 0 | 0 | 0 | 0.0292 | 14.2 | 0 | 20 | 24.5 | 5.8 | 5.7 | 99 | 293 | 1.9 | 0 | 0 | 0 | 11136 | 11659 | 0.13723 | 0.11393 | 18 | 0.28142 | 0.34471 | 0.5184 | 0.30349 | 2.4 | 0.4 | 0 | 234.63
2019 | 12 | 27 | 4 | Y2 | Dormitory | 2012 | 1 | 0 | 0 | 0 | 0 | 1 | 0 | 0.000549 | 7.5 | 3 | 0.0292 | 0 | 0 | 0 | 0.0292 | 13.4 | 0 | 20 | 24.5 | 6.6 | 2.6 | 76 | 293 | 2 | 0 | 0 | 0 | 11136 | 11659 | 0.13723 | 0.11393 | 18 | 0.28142 | 0.34471 | 0.5184 | 0.30349 | 2.4 | 0.4 | 0 | 226.9161
2019 | 12 | 27 | 5 | Y2 | Dormitory | 2012 | 1 | 0 | 0 | 0 | 0 | 1 | 0 | 0.000549 | 7.5 | 3 | 0.0292 | 0 | 0 | 0 | 0.0292 | 13.7 | 0 | 20 | 24.5 | 6.3 | 3.6 | 83 | 270 | 1.1 | 0 | 0.5 | 0.5 | 11136 | 11659 | 0.13723 | 0.11393 | 18 | 0.28142 | 0.34471 | 0.5184 | 0.30349 | 2.4 | 0.4 | 0 | 227.4006
2019 | 12 | 27 | 6 | Y2 | Dormitory | 2012 | 1 | 0 | 0 | 0 | 0 | 1 | 0 | 0.000549 | 7.5 | 3 | 0.0292 | 0 | 0 | 0 | 0.0292 | 14.6 | 0 | 20 | 24.5 | 5.4 | 5.4 | 100 | 270 | 1.4 | 0 | 0.2 | 0.2 | 11136 | 11659 | 0.13723 | 0.11393 | 18 | 0.28142 | 0.34471 | 0.5184 | 0.30349 | 2.4 | 0.4 | 0 | 242.3763
2019 | 12 | 27 | 7 | Y2 | Dormitory | 2012 | 1 | 0 | 0.5 | 0.2 | 0.2 | 1 | 0 | 0.000549 | 7.5 | 3 | 0.0292 | 0.0002745 | 1.5 | 0.6 | 0.0292 | 14.8 | 0 | 20 | 24.5 | 5.2 | 5.2 | 100 | 225 | 1 | 0 | 1 | 1 | 11136 | 11659 | 0.13723 | 0.11393 | 18 | 0.28142 | 0.34471 | 0.5184 | 0.30349 | 2.4 | 0.4 | 0 | 414.8667
2019 | 12 | 27 | 8 | Y2 | Dormitory | 2012 | 1 | 0 | 1 | 0.5 | 0.5 | 0.7 | 0 | 0.000549 | 7.5 | 3 | 0.0292 | 0.000549 | 3.75 | 1.5 | 0.02044 | 14.6 | 0 | 20 | 24.5 | 5.4 | 5.4 | 100 | 158 | 1.3 | 2400 | 0.1 | 0.1 | 11136 | 11659 | 0.13723 | 0.11393 | 18 | 0.28142 | 0.34471 | 0.5184 | 0.30349 | 2.4 | 0.4 | 0 | 530.112
2019 | 12 | 27 | 9 | Y2 | Dormitory | 2012 | 1 | 0 | 1 | 0.5 | 0.5 | 0.3 | 0.1 | 0.000549 | 7.5 | 3 | 0.0292 | 0.000549 | 3.75 | 1.5 | 0.00876 | 13.9 | 0 | 20 | 24.5 | 6.1 | 6.1 | 100 | 113 | 1.6 | 7800 | 0 | 0 | 11136 | 11659 | 0.13723 | 0.11393 | 18 | 0.28142 | 0.34471 | 0.5184 | 0.30349 | 2.4 | 0.4 | 19.85 | 473.1204
2019 | 12 | 27 | 10 | Y2 | Dormitory | 2012 | 1 | 0 | 1 | 0.2 | 0.2 | 0.3 | 0.1 | 0.000549 | 7.5 | 3 | 0.0292 | 0.000549 | 1.5 | 0.6 | 0.00876 | 13.1 | 0 | 20 | 24.5 | 6.9 | 6.9 | 100 | 113 | 1.4 | 14400 | 0 | 0 | 11136 | 11659 | 0.13723 | 0.11393 | 18 | 0.28142 | 0.34471 | 0.5184 | 0.30349 | 2.4 | 0.4 | 46.4539 | 449.8347
2019 | 12 | 27 | 11 | Y2 | Dormitory | 2012 | 1 | 0 | 0.5 | 0.2 | 0.2 | 0.3 | 0.1 | 0.000549 | 7.5 | 3 | 0.0292 | 0.0002745 | 1.5 | 0.6 | 0.00876 | 12.5 | 0 | 20 | 24.5 | 7.5 | 7.4 | 99 | 113 | 1 | 6600 | 0 | 0 | 11136 | 11659 | 0.13723 | 0.11393 | 18 | 0.28142 | 0.34471 | 0.5184 | 0.30349 | 2.4 | 0.4 | 44.9798 | 279.5391
2019 | 12 | 27 | 12 | Y2 | Dormitory | 2012 | 1 | 0 | 0 | 0 | 0 | 0.3 | 0.1 | 0.000549 | 7.5 | 3 | 0.0292 | 0 | 0 | 0 | 0.00876 | 11.9 | 0 | 20 | 24.5 | 8.1 | 8 | 99 | 270 | 1.5 | 11400 | 0 | 0 | 11136 | 11659 | 0.13723 | 0.11393 | 18 | 0.28142 | 0.34471 | 0.5184 | 0.30349 | 2.4 | 0.4 | 48.5269 | 106.0646
2019 | 12 | 27 | 13 | Y2 | Dormitory | 2012 | 0.8 | 0 | 0 | 0 | 0 | 0.3 | 0 | 0.000549 | 7.5 | 3 | 0.0292 | 0 | 0 | 0 | 0.00876 | 11.4 | 0 | 20 | 24.5 | 8.6 | 4.4 | 75 | 315 | 2.2 | 6600 | 0 | 0 | 11136 | 11659 | 0.13723 | 0.11393 | 18 | 0.28142 | 0.34471 | 0.5184 | 0.30349 | 2.4 | 0.4 | 49.5736 | 93.0835
2019 | 12 | 27 | 14 | Y2 | Dormitory | 2012 | 0.8 | 0 | 0 | 0 | 0 | 0.3 | 0 | 0.000549 | 7.5 | 3 | 0.0292 | 0 | 0 | 0 | 0.00876 | 11.5 | 0 | 20 | 24.5 | 8.5 | 5 | 79 | 338 | 1.7 | 4800 | 0 | 0 | 11136 | 11659 | 0.13723 | 0.11393 | 18 | 0.28142 | 0.34471 | 0.5184 | 0.30349 | 2.4 | 0.4 | 58.637 | 86.8819
2019 | 12 | 27 | 15 | Y2 | Dormitory | 2012 | 0.8 | 0 | 0 | 0 | 0 | 0.3 | 0 | 0.000549 | 7.5 | 3 | 0.0292 | 0 | 0 | 0 | 0.00876 | 12.5 | 0 | 20 | 24.5 | 7.5 | 6.3 | 92 | 113 | 0.8 | 0 | 0 | 0 | 11136 | 11659 | 0.13723 | 0.11393 | 18 | 0.28142 | 0.34471 | 0.5184 | 0.30349 | 2.4 | 0.4 | 64.6127 | 86.1546
2019 | 12 | 27 | 16 | Y2 | Dormitory | 2012 | 0.8 | 0 | 0 | 0 | 0 | 0.3 | 0 | 0.000549 | 7.5 | 3 | 0.0292 | 0 | 0 | 0 | 0.00876 | 13.4 | 0 | 20 | 24.5 | 6.6 | 6.6 | 100 | 180 | 1.3 | 0 | 0 | 0 | 11136 | 11659 | 0.13723 | 0.11393 | 18 | 0.28142 | 0.34471 | 0.5184 | 0.30349 | 2.4 | 0.4 | 54.0206 | 91.2314
2019 | 12 | 27 | 17 | Y2 | Dormitory | 2012 | 1 | 0 | 0 | 0 | 0 | 0.3 | 0.1 | 0.000549 | 7.5 | 3 | 0.0292 | 0 | 0 | 0 | 0.00876 | 13.9 | 0 | 20 | 24.5 | 6.1 | 6.1 | 100 | 225 | 1.3 | 0 | 0.1 | 0.1 | 11136 | 11659 | 0.13723 | 0.11393 | 18 | 0.28142 | 0.34471 | 0.5184 | 0.30349 | 2.4 | 0.4 | 26.2614 | 106.6826
2019 | 12 | 27 | 18 | Y2 | Dormitory | 2012 | 1 | 0 | 0 | 0 | 0 | 0.7 | 0.1 | 0.000549 | 7.5 | 3 | 0.0292 | 0 | 0 | 0 | 0.02044 | 15.1 | 0 | 20 | 24.5 | 4.9 | 4.9 | 100 | 135 | 1.1 | 0 | 0 | 0 | 11136 | 11659 | 0.13723 | 0.11393 | 18 | 0.28142 | 0.34471 | 0.5184 | 0.30349 | 2.4 | 0.4 | 2.1961 | 174.9026
2019 | 12 | 27 | 19 | Y2 | Dormitory | 2012 | 1 | 0 | 0 | 0.5 | 0.5 | 1 | 0.1 | 0.000549 | 7.5 | 3 | 0.0292 | 0 | 3.75 | 1.5 | 0.0292 | 15.2 | 0 | 20 | 24.5 | 4.8 | 4.8 | 100 | 180 | 1 | 0 | 0 | 0 | 11136 | 11659 | 0.13723 | 0.11393 | 18 | 0.28142 | 0.34471 | 0.5184 | 0.30349 | 2.4 | 0.4 | 0 | 254.8336
2019 | 12 | 27 | 20 | Y2 | Dormitory | 2012 | 1 | 0 | 0.5 | 0.8 | 0.8 | 1 | 0.1 | 0.000549 | 7.5 | 3 | 0.0292 | 0.0002745 | 6 | 2.4 | 0.0292 | 15.5 | 0 | 20 | 24.5 | 4.5 | 4.5 | 100 | 293 | 1.3 | 0 | 0 | 0 | 11136 | 11659 | 0.13723 | 0.11393 | 18 | 0.28142 | 0.34471 | 0.5184 | 0.30349 | 2.4 | 0.4 | 0 | 429.6791
2019 | 12 | 27 | 21 | Y2 | Dormitory | 2012 | 1 | 0 | 1 | 0.8 | 0.8 | 1 | 0.1 | 0.000549 | 7.5 | 3 | 0.0292 | 0.000549 | 6 | 2.4 | 0.0292 | 15.7 | 0 | 20 | 24.5 | 4.3 | 4.3 | 100 | 180 | 1.1 | 0 | 0 | 0 | 11136 | 11659 | 0.13723 | 0.11393 | 18 | 0.28142 | 0.34471 | 0.5184 | 0.30349 | 2.4 | 0.4 | 0 | 594.0941
2019 | 12 | 27 | 22 | Y2 | Dormitory | 2012 | 1 | 0 | 1 | 0.8 | 0.8 | 1 | 0.1 | 0.000549 | 7.5 | 3 | 0.0292 | 0.000549 | 6 | 2.4 | 0.0292 | 15.9 | 0 | 20 | 24.5 | 4.1 | 4.1 | 100 | 158 | 0.9 | 0 | 0 | 0 | 11136 | 11659 | 0.13723 | 0.11393 | 18 | 0.28142 | 0.34471 | 0.5184 | 0.30349 | 2.4 | 0.4 | 0 | 597.5985
2019 | 12 | 27 | 23 | Y2 | Dormitory | 2012 | 1 | 0 | 0.5 | 0.8 | 0.8 | 1 | 0 | 0.000549 | 7.5 | 3 | 0.0292 | 0.0002745 | 6 | 2.4 | 0.0292 | 16.4 | 0 | 20 | 24.5 | 3.6 | 3.6 | 100 | 203 | 0.9 | 0 | 0 | 0 | 11136 | 11659 | 0.13723 | 0.11393 | 18 | 0.28142 | 0.34471 | 0.5184 | 0.30349 | 2.4 | 0.4 | 0 | 435.0219
2019 | 12 | 27 | 0 | Y2 | Dormitory | 2012 | 1 | 0 | 0 | 0.2 | 0.2 | 1 | 0 | 0.000549 | 7.5 | 3 | 0.0292 | 0 | 1.5 | 0.6 | 0.0292 | 16.2 | 0 | 20 | 24.5 | 3.8 | 3.8 | 100 | 293 | 2 | 0 | 0.4 | 0.4 | 11136 | 11659 | 0.13723 | 0.11393 | 18 | 0.28142 | 0.34471 | 0.5184 | 0.30349 | 2.4 | 0.4 | 0 | 263.3541
2019 | 12 | 28 | 1 | Y2 | Dormitory | 2012 | 1 | 0 | 0 | 0 | 0 | 1 | 0 | 0.000549 | 7.5 | 3 | 0.0292 | 0 | 0 | 0 | 0.0292 | 15.7 | 0 | 20 | 24.5 | 4.3 | 4.3 | 100 | 203 | 1.1 | 0 | 0 | 0 | 11136 | 11659 | 0.13723 | 0.11393 | 18 | 0.28142 | 0.34471 | 0.5184 | 0.30349 | 2.4 | 0.4 | 0 | 254.6946
2019 | 12 | 28 | 2 | Y2 | Dormitory | 2012 | 1 | 0 | 0 | 0 | 0 | 1 | 0 | 0.000549 | 7.5 | 3 | 0.0292 | 0 | 0 | 0 | 0.0292 | 15.9 | 0 | 20 | 24.5 | 4.1 | 4.1 | 100 | 158 | 1 | 0 | 0 | 0 | 11136 | 11659 | 0.13723 | 0.11393 | 18 | 0.28142 | 0.34471 | 0.5184 | 0.30349 | 2.4 | 0.4 | 0 | 257.0357
2019 | 12 | 28 | 3 | Y2 | Dormitory | 2012 | 1 | 0 | 0 | 0 | 0 | 1 | 0 | 0.000549 | 7.5 | 3 | 0.0292 | 0 | 0 | 0 | 0.0292 | 16 | 0 | 20 | 24.5 | 4 | 4 | 100 | 180 | 1.1 | 0 | 0 | 0 | 11136 | 11659 | 0.13723 | 0.11393 | 18 | 0.28142 | 0.34471 | 0.5184 | 0.30349 | 2.4 | 0.4 | 0 | 261.6043
2019 | 12 | 28 | 4 | Y2 | Dormitory | 2012 | 1 | 0 | 0 | 0 | 0 | 1 | 0 | 0.000549 | 7.5 | 3 | 0.0292 | 0 | 0 | 0 | 0.0292 | 16.3 | 0 | 20 | 24.5 | 3.7 | 3.7 | 100 | 270 | 0.8 | 0 | 0 | 0 | 11136 | 11659 | 0.13723 | 0.11393 | 18 | 0.28142 | 0.34471 | 0.5184 | 0.30349 | 2.4 | 0.4 | 0 | 266.9483
2019 | 12 | 28 | 5 | Y2 | Dormitory | 2012 | 1 | 0 | 0 | 0 | 0 | 1 | 0 | 0.000549 | 7.5 | 3 | 0.0292 | 0 | 0 | 0 | 0.0292 | 16.1 | 0 | 20 | 24.5 | 3.9 | 3.9 | 100 | 0 | 0.5 | 0 | 0 | 0 | 11136 | 11659 | 0.13723 | 0.11393 | 18 | 0.28142 | 0.34471 | 0.5184 | 0.30349 | 2.4 | 0.4 | 0 | 268.5266
2019 | 12 | 28 | 6 | Y2 | Dormitory | 2012 | 1 | 0 | 0 | 0 | 0 | 1 | 0 | 0.000549 | 7.5 | 3 | 0.0292 | 0 | 0 | 0 | 0.0292 | 16.1 | 0 | 20 | 24.5 | 3.9 | 3.9 | 100 | 293 | 3.3 | 0 | 0.6 | 0.6 | 11136 | 11659 | 0.13723 | 0.11393 | 18 | 0.28142 | 0.34471 | 0.5184 | 0.30349 | 2.4 | 0.4 | 0 | 272.3098
2019 | 12 | 28 | 7 | Y2 | Dormitory | 2012 | 1 | 0 | 0.5 | 0.2 | 0.2 | 1 | 0 | 0.000549 | 7.5 | 3 | 0.0292 | 0.0002745 | 1.5 | 0.6 | 0.0292 | 16.7 | 0 | 20 | 24.5 | 3.3 | 3.3 | 100 | 315 | 4 | 1200 | 0.3 | 0.3 | 11136 | 11659 | 0.13723 | 0.11393 | 18 | 0.28142 | 0.34471 | 0.5184 | 0.30349 | 2.4 | 0.4 | 0 | 445.5337
2019 | 12 | 28 | 8 | Y2 | Dormitory | 2012 | 1 | 0 | 1 | 0.5 | 0.5 | 0.7 | 0 | 0.000549 | 7.5 | 3 | 0.0292 | 0.000549 | 3.75 | 1.5 | 0.02044 | 15.5 | 0 | 20 | 24.5 | 4.5 | 4.5 | 100 | 338 | 2.1 | 4800 | 0.1 | 0.1 | 11136 | 11659 | 0.13723 | 0.11393 | 18 | 0.28142 | 0.34471 | 0.5184 | 0.30349 | 2.4 | 0.4 | 0 | 546.6585
2019 | 12 | 28 | 9 | Y2 | Dormitory | 2012 | 1 | 0 | 1 | 0.5 | 0.5 | 0.3 | 0.1 | 0.000549 | 7.5 | 3 | 0.0292 | 0.000549 | 3.75 | 1.5 | 0.00876 | 15.6 | 0 | 20 | 24.5 | 4.4 | 4.4 | 100 | 338 | 2.6 | 2400 | 0.9 | 0.9 | 11136 | 11659 | 0.13723 | 0.11393 | 18 | 0.28142 | 0.34471 | 0.5184 | 0.30349 | 2.4 | 0.4 | 16.2092 | 489.7212
2019 | 12 | 28 | 10 | Y2 | Dormitory | 2012 | 1 | 0 | 1 | 0.2 | 0.2 | 0.3 | 0.1 | 0.000549 | 7.5 | 3 | 0.0292 | 0.000549 | 1.5 | 0.6 | 0.00876 | 16.5 | 0 | 20 | 24.5 | 3.5 | 3.5 | 100 | 293 | 1.7 | 4200 | 0.3 | 0.3 | 11136 | 11659 | 0.13723 | 0.11393 | 18 | 0.28142 | 0.34471 | 0.5184 | 0.30349 | 2.4 | 0.4 | 37.0452 | 481.6883
2019 | 12 | 28 | 11 | Y2 | Dormitory | 2012 | 1 | 0 | 0.5 | 0.2 | 0.2 | 0.3 | 0.1 | 0.000549 | 7.5 | 3 | 0.0292 | 0.0002745 | 1.5 | 0.6 | 0.00876 | 15.4 | 0 | 20 | 24.5 | 4.6 | 4.6 | 100 | 158 | 0.7 | 7800 | 0 | 0 | 11136 | 11659 | 0.13723 | 0.11393 | 18 | 0.28142 | 0.34471 | 0.5184 | 0.30349 | 2.4 | 0.4 | 41.5923 | 312.7052
2019 | 12 | 28 | 12 | Y2 | Dormitory | 2012 | 1 | 0 | 0 | 0 | 0 | 0.3 | 0.1 | 0.000549 | 7.5 | 3 | 0.0292 | 0 | 0 | 0 | 0.00876 | 14.4 | 0 | 20 | 24.5 | 5.6 | 5.6 | 100 | 315 | 1.1 | 7200 | 0 | 0 | 11136 | 11659 | 0.13723 | 0.11393 | 18 | 0.28142 | 0.34471 | 0.5184 | 0.30349 | 2.4 | 0.4 | 47.2761 | 134.1017
2019 | 12 | 28 | 13 | Y2 | Dormitory | 2012 | 0.8 | 0 | 0 | 0 | 0 | 0.3 | 0 | 0.000549 | 7.5 | 3 | 0.0292 | 0 | 0 | 0 | 0.00876 | 14.3 | 0 | 20 | 24.5 | 5.7 | 5.7 | 100 | 0 | 1.7 | 3600 | 1.8 | 1.8 | 11136 | 11659 | 0.13723 | 0.11393 | 18 | 0.28142 | 0.34471 | 0.5184 | 0.30349 | 2.4 | 0.4 | 47.792 | 120.8893
2019 | 12 | 28 | 14 | Y2 | Dormitory | 2012 | 0.8 | 0 | 0 | 0 | 0 | 0.3 | 0 | 0.000549 | 7.5 | 3 | 0.0292 | 0 | 0 | 0 | 0.00876 | 15.6 | 0 | 20 | 24.5 | 4.4 | 4.4 | 100 | 293 | 3.1 | 1800 | 0.4 | 0.4 | 11136 | 11659 | 0.13723 | 0.11393 | 18 | 0.28142 | 0.34471 | 0.5184 | 0.30349 | 2.4 | 0.4 | 50.154 | 125.102
2019 | 12 | 28 | 15 | Y2 | Dormitory | 2012 | 0.8 | 0 | 0 | 0 | 0 | 0.3 | 0 | 0.000549 | 7.5 | 3 | 0.0292 | 0 | 0 | 0 | 0.00876 | 15.9 | 0 | 20 | 24.5 | 4.1 | 4.1 | 100 | 293 | 3.1 | 600 | 0.7 | 0.7 | 11136 | 11659 | 0.13723 | 0.11393 | 18 | 0.28142 | 0.34471 | 0.5184 | 0.30349 | 2.4 | 0.4 | 43.394 | 130.3518
2019 | 12 | 28 | 16 | Y2 | Dormitory | 2012 | 0.8 | 0 | 0 | 0 | 0 | 0.3 | 0 | 0.000549 | 7.5 | 3 | 0.0292 | 0 | 0 | 0 | 0.00876 | 15.9 | 0 | 20 | 24.5 | 4.1 | 4.1 | 100 | 315 | 2.6 | 0 | 0.9 | 0.9 | 11136 | 11659 | 0.13723 | 0.11393 | 18 | 0.28142 | 0.34471 | 0.5184 | 0.30349 | 2.4 | 0.4 | 29.5894 | 131.7379
2019 | 12 | 28 | 17 | Y2 | Dormitory | 2012 | 1 | 0 | 0 | 0 | 0 | 0.3 | 0.1 | 0.000549 | 7.5 | 3 | 0.0292 | 0 | 0 | 0 | 0.00876 | 16 | 0 | 20 | 24.5 | 4 | 4 | 100 | 0 | 2.8 | 0 | 2.8 | 2.8 | 11136 | 11659 | 0.13723 | 0.11393 | 18 | 0.28142 | 0.34471 | 0.5184 | 0.30349 | 2.4 | 0.4 | 12.9375 | 143.0243
2019 | 12 | 28 | 18 | Y2 | Dormitory | 2012 | 1 | 0 | 0 | 0 | 0 | 0.7 | 0.1 | 0.000549 | 7.5 | 3 | 0.0292 | 0 | 0 | 0 | 0.02044 | 17.3 | 0 | 20 | 24.5 | 2.7 | 2.7 | 100 | 0 | 2.4 | 0 | 2.9 | 2.9 | 11136 | 11659 | 0.13723 | 0.11393 | 18 | 0.28142 | 0.34471 | 0.5184 | 0.30349 | 2.4 | 0.4 | 1.3461 | 216.7382
2019 | 12 | 28 | 19 | Y2 | Dormitory | 2012 | 1 | 0 | 0 | 0.5 | 0.5 | 1 | 0.1 | 0.000549 | 7.5 | 3 | 0.0292 | 0 | 3.75 | 1.5 | 0.0292 | 17.1 | 0 | 20 | 24.5 | 2.9 | 2.9 | 100 | 270 | 1.8 | 0 | 1.8 | 1.8 | 11136 | 11659 | 0.13723 | 0.11393 | 18 | 0.28142 | 0.34471 | 0.5184 | 0.30349 | 2.4 | 0.4 | 0 | 301.5727
2019 | 12 | 28 | 20 | Y2 | Dormitory | 2012 | 1 | 0 | 0.5 | 0.8 | 0.8 | 1 | 0.1 | 0.000549 | 7.5 | 3 | 0.0292 | 0.0002745 | 6 | 2.4 | 0.0292 | 16.2 | 0 | 20 | 24.5 | 3.8 | 3.8 | 100 | 0 | 3.3 | 0 | 2.1 | 2.1 | 11136 | 11659 | 0.13723 | 0.11393 | 18 | 0.28142 | 0.34471 | 0.5184 | 0.30349 | 2.4 | 0.4 | 0 | 457.117
2019 | 12 | 28 | 21 | Y2 | Dormitory | 2012 | 1 | 0 | 1 | 0.8 | 0.8 | 1 | 0.1 | 0.000549 | 7.5 | 3 | 0.0292 | 0.000549 | 6 | 2.4 | 0.0292 | 15.8 | 0 | 20 | 24.5 | 4.2 | 4.2 | 100 | 0 | 3.4 | 0 | 2.2 | 2.2 | 11136 | 11659 | 0.13723 | 0.11393 | 18 | 0.28142 | 0.34471 | 0.5184 | 0.30349 | 2.4 | 0.4 | 0 | 609.041
2019 | 12 | 28 | 22 | Y2 | Dormitory | 2012 | 1 | 0 | 1 | 0.8 | 0.8 | 1 | 0.1 | 0.000549 | 7.5 | 3 | 0.0292 | 0.000549 | 6 | 2.4 | 0.0292 | 15.8 | 0 | 20 | 24.5 | 4.2 | 4.2 | 100 | 45 | 2.3 | 0 | 1.6 | 1.6 | 11136 | 11659 | 0.13723 | 0.11393 | 18 | 0.28142 | 0.34471 | 0.5184 | 0.30349 | 2.4 | 0.4 | 0 | 604.1035
2019 | 12 | 28 | 23 | Y2 | Dormitory | 2012 | 1 | 0 | 0.5 | 0.8 | 0.8 | 1 | 0 | 0.000549 | 7.5 | 3 | 0.0292 | 0.0002745 | 6 | 2.4 | 0.0292 | 15.5 | 0 | 20 | 24.5 | 4.5 | 4.5 | 100 | 113 | 0.9 | 0 | 0.4 | 0.4 | 11136 | 11659 | 0.13723 | 0.11393 | 18 | 0.28142 | 0.34471 | 0.5184 | 0.30349 | 2.4 | 0.4 | 0 | 434.5877
2019 | 12 | 28 | 0 | Y2 | Dormitory | 2012 | 1 | 0 | 0 | 0.2 | 0.2 | 1 | 0 | 0.000549 | 7.5 | 3 | 0.0292 | 0 | 1.5 | 0.6 | 0.0292 | 15.8 | 0 | 20 | 24.5 | 4.2 | 4.2 | 100 | 315 | 1.6 | 0 | 0.5 | 0.5 | 11136 | 11659 | 0.13723 | 0.11393 | 18 | 0.28142 | 0.34471 | 0.5184 | 0.30349 | 2.4 | 0.4 | 0 | 263.7221
2019 | 12 | 29 | 1 | Y2 | Dormitory | 2012 | 1 | 0 | 0 | 0 | 0 | 1 | 0 | 0.000549 | 7.5 | 3 | 0.0292 | 0 | 0 | 0 | 0.0292 | 15.5 | 0 | 20 | 24.5 | 4.5 | 4.5 | 100 | 0 | 3.2 | 0 | 0.1 | 0.1 | 11136 | 11659 | 0.13723 | 0.11393 | 18 | 0.28142 | 0.34471 | 0.5184 | 0.30349 | 2.4 | 0.4 | 0 | 260.6437
2019 | 12 | 29 | 2 | Y2 | Dormitory | 2012 | 1 | 0 | 0 | 0 | 0 | 1 | 0 | 0.000549 | 7.5 | 3 | 0.0292 | 0 | 0 | 0 | 0.0292 | 15.4 | 0 | 20 | 24.5 | 4.6 | 4.6 | 100 | 338 | 4.9 | 0 | 0.3 | 0.3 | 11136 | 11659 | 0.13723 | 0.11393 | 18 | 0.28142 | 0.34471 | 0.5184 | 0.30349 | 2.4 | 0.4 | 0 | 261.0085
2019 | 12 | 29 | 3 | Y2 | Dormitory | 2012 | 1 | 0 | 0 | 0 | 0 | 1 | 0 | 0.000549 | 7.5 | 3 | 0.0292 | 0 | 0 | 0 | 0.0292 | 15.3 | 0 | 20 | 24.5 | 4.7 | 4.7 | 100 | 315 | 3.8 | 0 | 1.5 | 1.5 | 11136 | 11659 | 0.13723 | 0.11393 | 18 | 0.28142 | 0.34471 | 0.5184 | 0.30349 | 2.4 | 0.4 | 0 | 260.9846
2019 | 12 | 29 | 4 | Y2 | Dormitory | 2012 | 1 | 0 | 0 | 0 | 0 | 1 | 0 | 0.000549 | 7.5 | 3 | 0.0292 | 0 | 0 | 0 | 0.0292 | 16.1 | 0 | 20 | 24.5 | 3.9 | 3.9 | 100 | 338 | 4 | 0 | 3.7 | 3.7 | 11136 | 11659 | 0.13723 | 0.11393 | 18 | 0.28142 | 0.34471 | 0.5184 | 0.30349 | 2.4 | 0.4 | 0 | 270.7269
2019 | 12 | 29 | 5 | Y2 | Dormitory | 2012 | 1 | 0 | 0 | 0 | 0 | 1 | 0 | 0.000549 | 7.5 | 3 | 0.0292 | 0 | 0 | 0 | 0.0292 | 15.9 | 0 | 20 | 24.5 | 4.1 | 4.1 | 100 | 0 | 3.6 | 0 | 2.3 | 2.3 | 11136 | 11659 | 0.13723 | 0.11393 | 18 | 0.28142 | 0.34471 | 0.5184 | 0.30349 | 2.4 | 0.4 | 0 | 275.3078
2019 | 12 | 29 | 6 | Y2 | Dormitory | 2012 | 1 | 0 | 0 | 0 | 0 | 1 | 0 | 0.000549 | 7.5 | 3 | 0.0292 | 0 | 0 | 0 | 0.0292 | 15.9 | 0 | 20 | 24.5 | 4.1 | 4.1 | 100 | 338 | 3.4 | 0 | 0.4 | 0.4 | 11136 | 11659 | 0.13723 | 0.11393 | 18 | 0.28142 | 0.34471 | 0.5184 | 0.30349 | 2.4 | 0.4 | 0 | 275.549
2019 | 12 | 29 | 7 | Y2 | Dormitory | 2012 | 1 | 0 | 0.5 | 0.2 | 0.2 | 1 | 0 | 0.000549 | 7.5 | 3 | 0.0292 | 0.0002745 | 1.5 | 0.6 | 0.0292 | 15.5 | 0 | 20 | 24.5 | 4.5 | 4.5 | 100 | 315 | 5.2 | 0 | 0.1 | 0.1 | 11136 | 11659 | 0.13723 | 0.11393 | 18 | 0.28142 | 0.34471 | 0.5184 | 0.30349 | 2.4 | 0.4 | 0 | 438.0432
2019 | 12 | 29 | 8 | Y2 | Dormitory | 2012 | 1 | 0 | 1 | 0.5 | 0.5 | 0.7 | 0 | 0.000549 | 7.5 | 3 | 0.0292 | 0.000549 | 3.75 | 1.5 | 0.02044 | 15.4 | 0 | 20 | 24.5 | 4.6 | 4.3 | 98 | 315 | 5.2 | 1200 | 0 | 0 | 11136 | 11659 | 0.13723 | 0.11393 | 18 | 0.28142 | 0.34471 | 0.5184 | 0.30349 | 2.4 | 0.4 | 0 | 543.7002
2019 | 12 | 29 | 9 | Y2 | Dormitory | 2012 | 1 | 0 | 1 | 0.5 | 0.5 | 0.3 | 0.1 | 0.000549 | 7.5 | 3 | 0.0292 | 0.000549 | 3.75 | 1.5 | 0.00876 | 14.8 | 0 | 20 | 24.5 | 5.2 | 3.8 | 91 | 338 | 5 | 6600 | 0 | 0 | 11136 | 11659 | 0.13723 | 0.11393 | 18 | 0.28142 | 0.34471 | 0.5184 | 0.30349 | 2.4 | 0.4 | 9.7547 | 488.3746
2019 | 12 | 29 | 10 | Y2 | Dormitory | 2012 | 1 | 0 | 1 | 0.2 | 0.2 | 0.3 | 0.1 | 0.000549 | 7.5 | 3 | 0.0292 | 0.000549 | 1.5 | 0.6 | 0.00876 | 13.9 | 0 | 20 | 24.5 | 6.1 | 2.3 | 77 | 315 | 5.8 | 7200 | 0 | 0 | 11136 | 11659 | 0.13723 | 0.11393 | 18 | 0.28142 | 0.34471 | 0.5184 | 0.30349 | 2.4 | 0.4 | 24.8461 | 468.9195
2019 | 12 | 29 | 11 | Y2 | Dormitory | 2012 | 1 | 0 | 0.5 | 0.2 | 0.2 | 0.3 | 0.1 | 0.000549 | 7.5 | 3 | 0.0292 | 0.0002745 | 1.5 | 0.6 | 0.00876 | 14.6 | 0 | 20 | 24.5 | 5.4 | 4.3 | 93 | 338 | 5 | 4200 | 0 | 0 | 11136 | 11659 | 0.13723 | 0.11393 | 18 | 0.28142 | 0.34471 | 0.5184 | 0.30349 | 2.4 | 0.4 | 31.2312 | 304.5118
2019 | 12 | 29 | 12 | Y2 | Dormitory | 2012 | 1 | 0 | 0 | 0 | 0 | 0.3 | 0.1 | 0.000549 | 7.5 | 3 | 0.0292 | 0 | 0 | 0 | 0.00876 | 14.4 | 0 | 20 | 24.5 | 5.6 | 4.4 | 92 | 315 | 4.4 | 4800 | 0.2 | 0.2 | 11136 | 11659 | 0.13723 | 0.11393 | 18 | 0.28142 | 0.34471 | 0.5184 | 0.30349 | 2.4 | 0.4 | 42.3725 | 136.7111
2019 | 12 | 29 | 13 | Y2 | Dormitory | 2012 | 0.8 | 0 | 0 | 0 | 0 | 0.3 | 0 | 0.000549 | 7.5 | 3 | 0.0292 | 0 | 0 | 0 | 0.00876 | 14.8 | 0 | 20 | 24.5 | 5.2 | 5.2 | 100 | 315 | 4.1 | 5400 | 0.2 | 0.2 | 11136 | 11659 | 0.13723 | 0.11393 | 18 | 0.28142 | 0.34471 | 0.5184 | 0.30349 | 2.4 | 0.4 | 48.6755 | 128.8406
2019 | 12 | 29 | 14 | Y2 | Dormitory | 2012 | 0.8 | 0 | 0 | 0 | 0 | 0.3 | 0 | 0.000549 | 7.5 | 3 | 0.0292 | 0 | 0 | 0 | 0.00876 | 14.9 | 0 | 20 | 24.5 | 5.1 | 5.1 | 100 | 338 | 2.6 | 2400 | 1.3 | 1.3 | 11136 | 11659 | 0.13723 | 0.11393 | 18 | 0.28142 | 0.34471 | 0.5184 | 0.30349 | 2.4 | 0.4 | 50.4096 | 126.4829
2019 | 12 | 29 | 15 | Y2 | Dormitory | 2012 | 0.8 | 0 | 0 | 0 | 0 | 0.3 | 0 | 0.000549 | 7.5 | 3 | 0.0292 | 0 | 0 | 0 | 0.00876 | 15.2 | 0 | 20 | 24.5 | 4.8 | 4.8 | 100 | 0 | 1.4 | 0 | 0.2 | 0.2 | 11136 | 11659 | 0.13723 | 0.11393 | 18 | 0.28142 | 0.34471 | 0.5184 | 0.30349 | 2.4 | 0.4 | 36.9028 | 128.8417
2019 | 12 | 29 | 16 | Y2 | Dormitory | 2012 | 0.8 | 0 | 0 | 0 | 0 | 0.3 | 0 | 0.000549 | 7.5 | 3 | 0.0292 | 0 | 0 | 0 | 0.00876 | 15.6 | 0 | 20 | 24.5 | 4.4 | 4.4 | 100 | 315 | 3 | 0 | 0.3 | 0.3 | 11136 | 11659 | 0.13723 | 0.11393 | 18 | 0.28142 | 0.34471 | 0.5184 | 0.30349 | 2.4 | 0.4 | 19.2715 | 136.0186
2019 | 12 | 29 | 17 | Y2 | Dormitory | 2012 | 1 | 0 | 0 | 0 | 0 | 0.3 | 0.1 | 0.000549 | 7.5 | 3 | 0.0292 | 0 | 0 | 0 | 0.00876 | 15.6 | 0 | 20 | 24.5 | 4.4 | 4.4 | 100 | 293 | 1.7 | 0 | 1.4 | 1.4 | 11136 | 11659 | 0.13723 | 0.11393 | 18 | 0.28142 | 0.34471 | 0.5184 | 0.30349 | 2.4 | 0.4 | 8.3393 | 147.0882
2019 | 12 | 29 | 18 | Y2 | Dormitory | 2012 | 1 | 0 | 0 | 0 | 0 | 0.7 | 0.1 | 0.000549 | 7.5 | 3 | 0.0292 | 0 | 0 | 0 | 0.02044 | 15.8 | 0 | 20 | 24.5 | 4.2 | 4.2 | 100 | 90 | 1.5 | 0 | 2.4 | 2.4 | 11136 | 11659 | 0.13723 | 0.11393 | 18 | 0.28142 | 0.34471 | 0.5184 | 0.30349 | 2.4 | 0.4 | 0.93278 | 209.3236
2019 | 12 | 29 | 19 | Y2 | Dormitory | 2012 | 1 | 0 | 0 | 0.5 | 0.5 | 1 | 0.1 | 0.000549 | 7.5 | 3 | 0.0292 | 0 | 3.75 | 1.5 | 0.0292 | 16.2 | 0 | 20 | 24.5 | 3.8 | 3.8 | 100 | 338 | 1.2 | 0 | 2 | 2 | 11136 | 11659 | 0.13723 | 0.11393 | 18 | 0.28142 | 0.34471 | 0.5184 | 0.30349 | 2.4 | 0.4 | 0 | 286.4278
2019 | 12 | 29 | 20 | Y2 | Dormitory | 2012 | 1 | 0 | 0.5 | 0.8 | 0.8 | 1 | 0.1 | 0.000549 | 7.5 | 3 | 0.0292 | 0.0002745 | 6 | 2.4 | 0.0292 | 15.9 | 0 | 20 | 24.5 | 4.1 | 4.1 | 100 | 338 | 1.4 | 0 | 1 | 1 | 11136 | 11659 | 0.13723 | 0.11393 | 18 | 0.28142 | 0.34471 | 0.5184 | 0.30349 | 2.4 | 0.4 | 0 | 454.4266
2019 | 12 | 29 | 21 | Y2 | Dormitory | 2012 | 1 | 0 | 1 | 0.8 | 0.8 | 1 | 0.1 | 0.000549 | 7.5 | 3 | 0.0292 | 0.000549 | 6 | 2.4 | 0.0292 | 15.6 | 0 | 20 | 24.5 | 4.4 | 4.4 | 100 | 180 | 1 | 0 | 0.5 | 0.5 | 11136 | 11659 | 0.13723 | 0.11393 | 18 | 0.28142 | 0.34471 | 0.5184 | 0.30349 | 2.4 | 0.4 | 0 | 609.6266
2019 | 12 | 29 | 22 | Y2 | Dormitory | 2012 | 1 | 0 | 1 | 0.8 | 0.8 | 1 | 0.1 | 0.000549 | 7.5 | 3 | 0.0292 | 0.000549 | 6 | 2.4 | 0.0292 | 15.6 | 0 | 20 | 24.5 | 4.4 | 4.4 | 100 | 135 | 1.3 | 0 | 1 | 1 | 11136 | 11659 | 0.13723 | 0.11393 | 18 | 0.28142 | 0.34471 | 0.5184 | 0.30349 | 2.4 | 0.4 | 0 | 608.5194
2019 | 12 | 29 | 23 | Y2 | Dormitory | 2012 | 1 | 0 | 0.5 | 0.8 | 0.8 | 1 | 0 | 0.000549 | 7.5 | 3 | 0.0292 | 0.0002745 | 6 | 2.4 | 0.0292 | 15.5 | 0 | 20 | 24.5 | 4.5 | 4.5 | 100 | 23 | 2.2 | 0 | 2.9 | 2.9 | 11136 | 11659 | 0.13723 | 0.11393 | 18 | 0.28142 | 0.34471 | 0.5184 | 0.30349 | 2.4 | 0.4 | 0 | 435.8275
2019 | 12 | 29 | 0 | Y2 | Dormitory | 2012 | 1 | 0 | 0 | 0.2 | 0.2 | 1 | 0 | 0.000549 | 7.5 | 3 | 0.0292 | 0 | 1.5 | 0.6 | 0.0292 | 15 | 0 | 20 | 24.5 | 5 | 5 | 100 | 23 | 3.1 | 0 | 2 | 2 | 11136 | 11659 | 0.13723 | 0.11393 | 18 | 0.28142 | 0.34471 | 0.5184 | 0.30349 | 2.4 | 0.4 | 0 | 255.8554
2019 | 12 | 30 | 1 | Y2 | Dormitory | 2012 | 1 | 0 | 0 | 0 | 0 | 1 | 0 | 0.000549 | 7.5 | 3 | 0.0292 | 0 | 0 | 0 | 0.0292 | 14.4 | 0 | 20 | 24.5 | 5.6 | 5.6 | 100 | 23 | 3.7 | 0 | 2.1 | 2.1 | 11136 | 11659 | 0.13723 | 0.11393 | 18 | 0.28142 | 0.34471 | 0.5184 | 0.30349 | 2.4 | 0.4 | 0 | 243.8027
2019 | 12 | 30 | 2 | Y2 | Dormitory | 2012 | 1 | 0 | 0 | 0 | 0 | 1 | 0 | 0.000549 | 7.5 | 3 | 0.0292 | 0 | 0 | 0 | 0.0292 | 14.4 | 0 | 20 | 24.5 | 5.6 | 5.6 | 100 | 68 | 3 | 0 | 4.2 | 4.2 | 11136 | 11659 | 0.13723 | 0.11393 | 18 | 0.28142 | 0.34471 | 0.5184 | 0.30349 | 2.4 | 0.4 | 0 | 242.1566
2019 | 12 | 30 | 3 | Y2 | Dormitory | 2012 | 1 | 0 | 0 | 0 | 0 | 1 | 0 | 0.000549 | 7.5 | 3 | 0.0292 | 0 | 0 | 0 | 0.0292 | 14.5 | 0 | 20 | 24.5 | 5.5 | 5.5 | 100 | 23 | 3.8 | 0 | 2 | 2 | 11136 | 11659 | 0.13723 | 0.11393 | 18 | 0.28142 | 0.34471 | 0.5184 | 0.30349 | 2.4 | 0.4 | 0 | 244.8589
2019 | 12 | 30 | 4 | Y2 | Dormitory | 2012 | 1 | 0 | 0 | 0 | 0 | 1 | 0 | 0.000549 | 7.5 | 3 | 0.0292 | 0 | 0 | 0 | 0.0292 | 13.5 | 0 | 20 | 24.5 | 6.5 | 6.5 | 100 | 23 | 4.3 | 0 | 0.1 | 0.1 | 11136 | 11659 | 0.13723 | 0.11393 | 18 | 0.28142 | 0.34471 | 0.5184 | 0.30349 | 2.4 | 0.4 | 0 | 237.31
2019 | 12 | 30 | 5 | Y2 | Dormitory | 2012 | 1 | 0 | 0 | 0 | 0 | 1 | 0 | 0.000549 | 7.5 | 3 | 0.0292 | 0 | 0 | 0 | 0.0292 | 12.5 | 0 | 20 | 24.5 | 7.5 | 6.3 | 92 | 45 | 4.8 | 0 | 0.3 | 0.3 | 11136 | 11659 | 0.13723 | 0.11393 | 18 | 0.28142 | 0.34471 | 0.5184 | 0.30349 | 2.4 | 0.4 | 0 | 222.5671
2019 | 12 | 30 | 6 | Y2 | Dormitory | 2012 | 1 | 0 | 0 | 0 | 0 | 1 | 0 | 0.000549 | 7.5 | 3 | 0.0292 | 0 | 0 | 0 | 0.0292 | 12.9 | 0 | 20 | 24.5 | 7.1 | 7.1 | 100 | 23 | 5.2 | 0 | 0.2 | 0.2 | 11136 | 11659 | 0.13723 | 0.11393 | 18 | 0.28142 | 0.34471 | 0.5184 | 0.30349 | 2.4 | 0.4 | 0 | 221.6231
2019 | 12 | 30 | 7 | Y2 | Dormitory | 2012 | 1 | 0 | 0.5 | 0.2 | 0.2 | 1 | 0 | 0.000549 | 7.5 | 3 | 0.0292 | 0.0002745 | 1.5 | 0.6 | 0.0292 | 11.6 | 0 | 20 | 24.5 | 8.4 | 6.2 | 86 | 23 | 6.8 | 600 | 0 | 0 | 11136 | 11659 | 0.13723 | 0.11393 | 18 | 0.28142 | 0.34471 | 0.5184 | 0.30349 | 2.4 | 0.4 | 0 | 374.5071
2019 | 12 | 30 | 8 | Y2 | Dormitory | 2012 | 1 | 0 | 1 | 0.5 | 0.5 | 0.7 | 0 | 0.000549 | 7.5 | 3 | 0.0292 | 0.000549 | 3.75 | 1.5 | 0.02044 | 11.3 | 0 | 20 | 24.5 | 8.7 | 5.6 | 81 | 23 | 6.9 | 2400 | 0 | 0 | 11136 | 11659 | 0.13723 | 0.11393 | 18 | 0.28142 | 0.34471 | 0.5184 | 0.30349 | 2.4 | 0.4 | 0 | 489.8719
2019 | 12 | 30 | 9 | Y2 | Dormitory | 2012 | 1 | 0 | 1 | 0.5 | 0.5 | 0.3 | 0.1 | 0.000549 | 7.5 | 3 | 0.0292 | 0.000549 | 3.75 | 1.5 | 0.00876 | 11.3 | 0 | 20 | 24.5 | 8.7 | 5.6 | 81 | 0 | 7.6 | 2400 | 0 | 0 | 11136 | 11659 | 0.13723 | 0.11393 | 18 | 0.28142 | 0.34471 | 0.5184 | 0.30349 | 2.4 | 0.4 | 6.3071 | 452.635
2019 | 12 | 30 | 10 | Y2 | Dormitory | 2012 | 1 | 0 | 1 | 0.2 | 0.2 | 0.3 | 0.1 | 0.000549 | 7.5 | 3 | 0.0292 | 0.000549 | 1.5 | 0.6 | 0.00876 | 11.1 | 0 | 20 | 24.5 | 8.9 | 6.5 | 85 | 0 | 8.5 | 3000 | 0 | 0 | 11136 | 11659 | 0.13723 | 0.11393 | 18 | 0.28142 | 0.34471 | 0.5184 | 0.30349 | 2.4 | 0.4 | 13.2808 | 440.1862
2019 | 12 | 30 | 11 | Y2 | Dormitory | 2012 | 1 | 0 | 0.5 | 0.2 | 0.2 | 0.3 | 0.1 | 0.000549 | 7.5 | 3 | 0.0292 | 0.0002745 | 1.5 | 0.6 | 0.00876 | 11 | 0 | 20 | 24.5 | 9 | 7.3 | 89 | 0 | 8.6 | 2400 | 0 | 0 | 11136 | 11659 | 0.13723 | 0.11393 | 18 | 0.28142 | 0.34471 | 0.5184 | 0.30349 | 2.4 | 0.4 | 15.9965 | 277.294
2019 | 12 | 30 | 12 | Y2 | Dormitory | 2012 | 1 | 0 | 0 | 0 | 0 | 0.3 | 0.1 | 0.000549 | 7.5 | 3 | 0.0292 | 0 | 0 | 0 | 0.00876 | 11.1 | 0 | 20 | 24.5 | 8.9 | 7.2 | 89 | 0 | 8.9 | 1800 | 0.3 | 0.3 | 11136 | 11659 | 0.13723 | 0.11393 | 18 | 0.28142 | 0.34471 | 0.5184 | 0.30349 | 2.4 | 0.4 | 16.9922 | 111.3072
2019 | 12 | 30 | 13 | Y2 | Dormitory | 2012 | 0.8 | 0 | 0 | 0 | 0 | 0.3 | 0 | 0.000549 | 7.5 | 3 | 0.0292 | 0 | 0 | 0 | 0.00876 | 11.9 | 0 | 20 | 24.5 | 8.1 | 8 | 99 | 0 | 8.5 | 1200 | 0.5 | 0.5 | 11136 | 11659 | 0.13723 | 0.11393 | 18 | 0.28142 | 0.34471 | 0.5184 | 0.30349 | 2.4 | 0.4 | 16.3857 | 111.6928
2019 | 12 | 30 | 14 | Y2 | Dormitory | 2012 | 0.8 | 0 | 0 | 0 | 0 | 0.3 | 0 | 0.000549 | 7.5 | 3 | 0.0292 | 0 | 0 | 0 | 0.00876 | 11.9 | 0 | 20 | 24.5 | 8.1 | 7.2 | 94 | 0 | 9.2 | 600 | 0 | 0 | 11136 | 11659 | 0.13723 | 0.11393 | 18 | 0.28142 | 0.34471 | 0.5184 | 0.30349 | 2.4 | 0.4 | 14.7459 | 112.9725
2019 | 12 | 30 | 15 | Y2 | Dormitory | 2012 | 0.8 | 0 | 0 | 0 | 0 | 0.3 | 0 | 0.000549 | 7.5 | 3 | 0.0292 | 0 | 0 | 0 | 0.00876 | 11.7 | 0 | 20 | 24.5 | 8.3 | 6.2 | 87 | 0 | 8.7 | 0 | 0 | 0 | 11136 | 11659 | 0.13723 | 0.11393 | 18 | 0.28142 | 0.34471 | 0.5184 | 0.30349 | 2.4 | 0.4 | 11.2261 | 112.8385
2019 | 12 | 30 | 16 | Y2 | Dormitory | 2012 | 0.8 | 0 | 0 | 0 | 0 | 0.3 | 0 | 0.000549 | 7.5 | 3 | 0.0292 | 0 | 0 | 0 | 0.00876 | 11.7 | 0 | 20 | 24.5 | 8.3 | 5.2 | 81 | 0 | 8.7 | 0 | 0.3 | 0.3 | 11136 | 11659 | 0.13723 | 0.11393 | 18 | 0.28142 | 0.34471 | 0.5184 | 0.30349 | 2.4 | 0.4 | 6.9319 | 114.3709
2019 | 12 | 30 | 17 | Y2 | Dormitory | 2012 | 1 | 0 | 0 | 0 | 0 | 0.3 | 0.1 | 0.000549 | 7.5 | 3 | 0.0292 | 0 | 0 | 0 | 0.00876 | 12.6 | 0 | 20 | 24.5 | 7.4 | 6.9 | 97 | 0 | 8.4 | 0 | 2.1 | 2.1 | 11136 | 11659 | 0.13723 | 0.11393 | 18 | 0.28142 | 0.34471 | 0.5184 | 0.30349 | 2.4 | 0.4 | 2.9711 | 126.476
2019 | 12 | 30 | 18 | Y2 | Dormitory | 2012 | 1 | 0 | 0 | 0 | 0 | 0.7 | 0.1 | 0.000549 | 7.5 | 3 | 0.0292 | 0 | 0 | 0 | 0.02044 | 12.8 | 0 | 20 | 24.5 | 7.2 | 7.2 | 100 | 0 | 7.2 | 0 | 1.6 | 1.6 | 11136 | 11659 | 0.13723 | 0.11393 | 18 | 0.28142 | 0.34471 | 0.5184 | 0.30349 | 2.4 | 0.4 | 0.34689 | 175.8693
2019 | 12 | 30 | 19 | Y2 | Dormitory | 2012 | 1 | 0 | 0 | 0.5 | 0.5 | 1 | 0.1 | 0.000549 | 7.5 | 3 | 0.0292 | 0 | 3.75 | 1.5 | 0.0292 | 12.8 | 0 | 20 | 24.5 | 7.2 | 7.2 | 100 | 0 | 7.2 | 0 | 2.5 | 2.5 | 11136 | 11659 | 0.13723 | 0.11393 | 18 | 0.28142 | 0.34471 | 0.5184 | 0.30349 | 2.4 | 0.4 | 0 | 234.7118
2019 | 12 | 30 | 20 | Y2 | Dormitory | 2012 | 1 | 0 | 0.5 | 0.8 | 0.8 | 1 | 0.1 | 0.000549 | 7.5 | 3 | 0.0292 | 0.0002745 | 6 | 2.4 | 0.0292 | 12.9 | 0 | 20 | 24.5 | 7.1 | 7.1 | 100 | 0 | 6.9 | 0 | 3.2 | 3.2 | 11136 | 11659 | 0.13723 | 0.11393 | 18 | 0.28142 | 0.34471 | 0.5184 | 0.30349 | 2.4 | 0.4 | 0 | 402.4366
2019 | 12 | 30 | 21 | Y2 | Dormitory | 2012 | 1 | 0 | 1 | 0.8 | 0.8 | 1 | 0.1 | 0.000549 | 7.5 | 3 | 0.0292 | 0.000549 | 6 | 2.4 | 0.0292 | 12.9 | 0 | 20 | 24.5 | 7.1 | 7.1 | 100 | 0 | 6.2 | 0 | 2.6 | 2.6 | 11136 | 11659 | 0.13723 | 0.11393 | 18 | 0.28142 | 0.34471 | 0.5184 | 0.30349 | 2.4 | 0.4 | 0 | 560.7608
2019 | 12 | 30 | 22 | Y2 | Dormitory | 2012 | 1 | 0 | 1 | 0.8 | 0.8 | 1 | 0.1 | 0.000549 | 7.5 | 3 | 0.0292 | 0.000549 | 6 | 2.4 | 0.0292 | 12.8 | 0 | 20 | 24.5 | 7.2 | 7.2 | 100 | 338 | 6.8 | 0 | 2.2 | 2.2 | 11136 | 11659 | 0.13723 | 0.11393 | 18 | 0.28142 | 0.34471 | 0.5184 | 0.30349 | 2.4 | 0.4 | 0 | 556.8561
2019 | 12 | 30 | 23 | Y2 | Dormitory | 2012 | 1 | 0 | 0.5 | 0.8 | 0.8 | 1 | 0 | 0.000549 | 7.5 | 3 | 0.0292 | 0.0002745 | 6 | 2.4 | 0.0292 | 13 | 0 | 20 | 24.5 | 7 | 7 | 100 | 338 | 7.3 | 0 | 2.1 | 2.1 | 11136 | 11659 | 0.13723 | 0.11393 | 18 | 0.28142 | 0.34471 | 0.5184 | 0.30349 | 2.4 | 0.4 | 0 | 389.8481
2019 | 12 | 30 | 0 | Y2 | Dormitory | 2012 | 1 | 0 | 0 | 0.2 | 0.2 | 1 | 0 | 0.000549 | 7.5 | 3 | 0.0292 | 0 | 1.5 | 0.6 | 0.0292 | 13 | 0 | 20 | 24.5 | 7 | 7 | 100 | 338 | 6.7 | 0 | 2.2 | 2.2 | 11136 | 11659 | 0.13723 | 0.11393 | 18 | 0.28142 | 0.34471 | 0.5184 | 0.30349 | 2.4 | 0.4 | 0 | 216.0277
2019 | 12 | 31 | 1 | Y2 | Dormitory | 2012 | 1 | 0 | 0 | 0 | 0 | 1 | 0 | 0.000549 | 7.5 | 3 | 0.0292 | 0 | 0 | 0 | 0.0292 | 13.1 | 0 | 20 | 24.5 | 6.9 | 6.9 | 100 | 338 | 6.7 | 0 | 2.1 | 2.1 | 11136 | 11659 | 0.13723 | 0.11393 | 18 | 0.28142 | 0.34471 | 0.5184 | 0.30349 | 2.4 | 0.4 | 0 | 213.9628
2019 | 12 | 31 | 2 | Y2 | Dormitory | 2012 | 1 | 0 | 0 | 0 | 0 | 1 | 0 | 0.000549 | 7.5 | 3 | 0.0292 | 0 | 0 | 0 | 0.0292 | 13.1 | 0 | 20 | 24.5 | 6.9 | 6.9 | 100 | 338 | 6.6 | 0 | 2 | 2 | 11136 | 11659 | 0.13723 | 0.11393 | 18 | 0.28142 | 0.34471 | 0.5184 | 0.30349 | 2.4 | 0.4 | 0 | 216.5221
2019 | 12 | 31 | 3 | Y2 | Dormitory | 2012 | 1 | 0 | 0 | 0 | 0 | 1 | 0 | 0.000549 | 7.5 | 3 | 0.0292 | 0 | 0 | 0 | 0.0292 | 13.4 | 0 | 20 | 24.5 | 6.6 | 6.6 | 100 | 338 | 6.3 | 0 | 1.7 | 1.7 | 11136 | 11659 | 0.13723 | 0.11393 | 18 | 0.28142 | 0.34471 | 0.5184 | 0.30349 | 2.4 | 0.4 | 0 | 221.2164
2019 | 12 | 31 | 4 | Y2 | Dormitory | 2012 | 1 | 0 | 0 | 0 | 0 | 1 | 0 | 0.000549 | 7.5 | 3 | 0.0292 | 0 | 0 | 0 | 0.0292 | 13.6 | 0 | 20 | 24.5 | 6.4 | 6.4 | 100 | 338 | 6.2 | 0 | 1.2 | 1.2 | 11136 | 11659 | 0.13723 | 0.11393 | 18 | 0.28142 | 0.34471 | 0.5184 | 0.30349 | 2.4 | 0.4 | 0 | 226.5608
2019 | 12 | 31 | 5 | Y2 | Dormitory | 2012 | 1 | 0 | 0 | 0 | 0 | 1 | 0 | 0.000549 | 7.5 | 3 | 0.0292 | 0 | 0 | 0 | 0.0292 | 13.8 | 0 | 20 | 24.5 | 6.2 | 6.2 | 100 | 338 | 5.6 | 0 | 0.5 | 0.5 | 11136 | 11659 | 0.13723 | 0.11393 | 18 | 0.28142 | 0.34471 | 0.5184 | 0.30349 | 2.4 | 0.4 | 0 | 231.9366
2019 | 12 | 31 | 6 | Y2 | Dormitory | 2012 | 1 | 0 | 0 | 0 | 0 | 1 | 0 | 0.000549 | 7.5 | 3 | 0.0292 | 0 | 0 | 0 | 0.0292 | 13.7 | 0 | 20 | 24.5 | 6.3 | 6.3 | 100 | 338 | 5 | 0 | 0.6 | 0.6 | 11136 | 11659 | 0.13723 | 0.11393 | 18 | 0.28142 | 0.34471 | 0.5184 | 0.30349 | 2.4 | 0.4 | 0 | 234.3398
2019 | 12 | 31 | 7 | Y2 | Dormitory | 2012 | 1 | 0 | 0.5 | 0.2 | 0.2 | 1 | 0 | 0.000549 | 7.5 | 3 | 0.0292 | 0.0002745 | 1.5 | 0.6 | 0.0292 | 13.7 | 0 | 20 | 24.5 | 6.3 | 6.3 | 100 | 338 | 4.9 | 0 | 0.6 | 0.6 | 11136 | 11659 | 0.13723 | 0.11393 | 18 | 0.28142 | 0.34471 | 0.5184 | 0.30349 | 2.4 | 0.4 | 0 | 399.4338
2019 | 12 | 31 | 8 | Y2 | Dormitory | 2012 | 1 | 0 | 1 | 0.5 | 0.5 | 0.7 | 0 | 0.000549 | 7.5 | 3 | 0.0292 | 0.000549 | 3.75 | 1.5 | 0.02044 | 13.8 | 0 | 20 | 24.5 | 6.2 | 6.2 | 100 | 338 | 4.3 | 600 | 0.3 | 0.3 | 11136 | 11659 | 0.13723 | 0.11393 | 18 | 0.28142 | 0.34471 | 0.5184 | 0.30349 | 2.4 | 0.4 | 0 | 518.6683
2019 | 12 | 31 | 9 | Y2 | Dormitory | 2012 | 1 | 0 | 1 | 0.5 | 0.5 | 0.3 | 0.1 | 0.000549 | 7.5 | 3 | 0.0292 | 0.000549 | 3.75 | 1.5 | 0.00876 | 13.7 | 0 | 20 | 24.5 | 6.3 | 6.3 | 100 | 338 | 4.2 | 1800 | 0.1 | 0.1 | 11136 | 11659 | 0.13723 | 0.11393 | 18 | 0.28142 | 0.34471 | 0.5184 | 0.30349 | 2.4 | 0.4 | 1.3137 | 474.3744
2019 | 12 | 31 | 10 | Y2 | Dormitory | 2012 | 1 | 0 | 1 | 0.2 | 0.2 | 0.3 | 0.1 | 0.000549 | 7.5 | 3 | 0.0292 | 0.000549 | 1.5 | 0.6 | 0.00876 | 13.6 | 0 | 20 | 24.5 | 6.4 | 6.4 | 100 | 315 | 5 | 1800 | 0.1 | 0.1 | 11136 | 11659 | 0.13723 | 0.11393 | 18 | 0.28142 | 0.34471 | 0.5184 | 0.30349 | 2.4 | 0.4 | 5.787 | 466.6265
2019 | 12 | 31 | 11 | Y2 | Dormitory | 2012 | 1 | 0 | 0.5 | 0.2 | 0.2 | 0.3 | 0.1 | 0.000549 | 7.5 | 3 | 0.0292 | 0.0002745 | 1.5 | 0.6 | 0.00876 | 13.9 | 0 | 20 | 24.5 | 6.1 | 6.1 | 100 | 315 | 4.8 | 1800 | 0 | 0 | 11136 | 11659 | 0.13723 | 0.11393 | 18 | 0.28142 | 0.34471 | 0.5184 | 0.30349 | 2.4 | 0.4 | 9.7468 | 306.1458
2019 | 12 | 31 | 12 | Y2 | Dormitory | 2012 | 1 | 0 | 0 | 0 | 0 | 0.3 | 0.1 | 0.000549 | 7.5 | 3 | 0.0292 | 0 | 0 | 0 | 0.00876 | 14.2 | 0 | 20 | 24.5 | 5.8 | 5.8 | 100 | 315 | 4 | 2400 | 0 | 0 | 11136 | 11659 | 0.13723 | 0.11393 | 18 | 0.28142 | 0.34471 | 0.5184 | 0.30349 | 2.4 | 0.4 | 11.7119 | 143.2804
2019 | 12 | 31 | 13 | Y2 | Dormitory | 2012 | 0.8 | 0 | 0 | 0 | 0 | 0.3 | 0 | 0.000549 | 7.5 | 3 | 0.0292 | 0 | 0 | 0 | 0.00876 | 14.4 | 0 | 20 | 24.5 | 5.6 | 5.6 | 100 | 315 | 4 | 1800 | 0 | 0 | 11136 | 11659 | 0.13723 | 0.11393 | 18 | 0.28142 | 0.34471 | 0.5184 | 0.30349 | 2.4 | 0.4 | 14.3968 | 139.6995
2019 | 12 | 31 | 14 | Y2 | Dormitory | 2012 | 0.8 | 0 | 0 | 0 | 0 | 0.3 | 0 | 0.000549 | 7.5 | 3 | 0.0292 | 0 | 0 | 0 | 0.00876 | 14.7 | 0 | 20 | 24.5 | 5.3 | 5.3 | 100 | 315 | 3.7 | 600 | 0 | 0 | 11136 | 11659 | 0.13723 | 0.11393 | 18 | 0.28142 | 0.34471 | 0.5184 | 0.30349 | 2.4 | 0.4 | 18.1463 | 140.5515
2019 | 12 | 31 | 15 | Y2 | Dormitory | 2012 | 0.8 | 0 | 0 | 0 | 0 | 0.3 | 0 | 0.000549 | 7.5 | 3 | 0.0292 | 0 | 0 | 0 | 0.00876 | 15.1 | 0 | 20 | 24.5 | 4.9 | 4.9 | 100 | 315 | 2.7 | 0 | 0 | 0 | 11136 | 11659 | 0.13723 | 0.11393 | 18 | 0.28142 | 0.34471 | 0.5184 | 0.30349 | 2.4 | 0.4 | 17.6768 | 142.6742
2019 | 12 | 31 | 16 | Y2 | Dormitory | 2012 | 0.8 | 0 | 0 | 0 | 0 | 0.3 | 0 | 0.000549 | 7.5 | 3 | 0.0292 | 0 | 0 | 0 | 0.00876 | 15.1 | 0 | 20 | 24.5 | 4.9 | 4.9 | 100 | 293 | 1.3 | 0 | 0 | 0 | 11136 | 11659 | 0.13723 | 0.11393 | 18 | 0.28142 | 0.34471 | 0.5184 | 0.30349 | 2.4 | 0.4 | 9.4738 | 145.0007
2019 | 12 | 31 | 17 | Y2 | Dormitory | 2012 | 1 | 0 | 0 | 0 | 0 | 0.3 | 0.1 | 0.000549 | 7.5 | 3 | 0.0292 | 0 | 0 | 0 | 0.00876 | 15.2 | 0 | 20 | 24.5 | 4.8 | 4.8 | 100 | 270 | 1.1 | 0 | 0 | 0 | 11136 | 11659 | 0.13723 | 0.11393 | 18 | 0.28142 | 0.34471 | 0.5184 | 0.30349 | 2.4 | 0.4 | 3.1044 | 153.8399
2019 | 12 | 31 | 18 | Y2 | Dormitory | 2012 | 1 | 0 | 0 | 0 | 0 | 0.7 | 0.1 | 0.000549 | 7.5 | 3 | 0.0292 | 0 | 0 | 0 | 0.02044 | 15.1 | 0 | 20 | 24.5 | 4.9 | 4.9 | 100 | 158 | 0.5 | 0 | 0 | 0 | 11136 | 11659 | 0.13723 | 0.11393 | 18 | 0.28142 | 0.34471 | 0.5184 | 0.30349 | 2.4 | 0.4 | 0.41305 | 210.0524
2019 | 12 | 31 | 19 | Y2 | Dormitory | 2012 | 1 | 0 | 0 | 0.5 | 0.5 | 1 | 0.1 | 0.000549 | 7.5 | 3 | 0.0292 | 0 | 3.75 | 1.5 | 0.0292 | 15.3 | 0 | 20 | 24.5 | 4.7 | 4.7 | 100 | 135 | 0.7 | 0 | 0 | 0 | 11136 | 11659 | 0.13723 | 0.11393 | 18 | 0.28142 | 0.34471 | 0.5184 | 0.30349 | 2.4 | 0.4 | 0 | 279.5252
2019 | 12 | 31 | 20 | Y2 | Dormitory | 2012 | 1 | 0 | 0.5 | 0.8 | 0.8 | 1 | 0.1 | 0.000549 | 7.5 | 3 | 0.0292 | 0.0002745 | 6 | 2.4 | 0.0292 | 15.2 | 0 | 20 | 24.5 | 4.8 | 4.8 | 100 | 180 | 0.8 | 0 | 0 | 0 | 11136 | 11659 | 0.13723 | 0.11393 | 18 | 0.28142 | 0.34471 | 0.5184 | 0.30349 | 2.4 | 0.4 | 0 | 446.1963
2019 | 12 | 31 | 21 | Y2 | Dormitory | 2012 | 1 | 0 | 1 | 0.8 | 0.8 | 1 | 0.1 | 0.000549 | 7.5 | 3 | 0.0292 | 0.000549 | 6 | 2.4 | 0.0292 | 15.3 | 0 | 20 | 24.5 | 4.7 | 4.7 | 100 | 203 | 0.7 | 0 | 0 | 0 | 11136 | 11659 | 0.13723 | 0.11393 | 18 | 0.28142 | 0.34471 | 0.5184 | 0.30349 | 2.4 | 0.4 | 0 | 605.4535
2019 | 12 | 31 | 22 | Y2 | Dormitory | 2012 | 1 | 0 | 1 | 0.8 | 0.8 | 1 | 0.1 | 0.000549 | 7.5 | 3 | 0.0292 | 0.000549 | 6 | 2.4 | 0.0292 | 16.7 | 0 | 20 | 24.5 | 3.3 | 3.3 | 100 | 203 | 0.7 | 0 | 0 | 0 | 11136 | 11659 | 0.13723 | 0.11393 | 18 | 0.28142 | 0.34471 | 0.5184 | 0.30349 | 2.4 | 0.4 | 0 | 617.3664
2019 | 12 | 31 | 23 | Y2 | Dormitory | 2012 | 1 | 0 | 0.5 | 0.8 | 0.8 | 1 | 0 | 0.000549 | 7.5 | 3 | 0.0292 | 0.0002745 | 6 | 2.4 | 0.0292 | 16.9 | 0 | 20 | 24.5 | 3.1 | 3.1 | 100 | 180 | 0.7 | 0 | 0 | 0 | 11136 | 11659 | 0.13723 | 0.11393 | 18 | 0.28142 | 0.34471 | 0.5184 | 0.30349 | 2.4 | 0.4 | 0 | 459.6865
2019 | 12 | 31 | 0 | Y2 | Dormitory | 2012 | 1 | 0 | 0 | 0.2 | 0.2 | 1 | 0 | 0.000549 | 7.5 | 3 | 0.0292 | 0 | 1.5 | 0.6 | 0.0292 | 17.6 | 0 | 20 | 24.5 | 2.4 | 2.4 | 100 | 248 | 0.9 | 0 | 0 | 0 | 11136 | 11659 | 0.13723 | 0.11393 | 18 | 0.28142 | 0.34471 | 0.5184 | 0.30349 | 2.4 | 0.4 | 0 | 293.7995