## Sheet1
Year | Month | Day | Hours | Building Name | Archetype | Year Built | Heating Schedule | Cooling Schedule | DHW Schedule | Equipment Schedule | Lighting Schedule | Occupancy Schedule | Natural Ventilation Schedule | DHW Flow Rate (m3/h/m2) | EPD (kWh/m2) | LPD (kWh/m2) | Occupant Density | DHW Density | EQP Density | Lighting Density | Occupant Load Density | Heating Delta_T | Cooling Delta_T | Heating Set Point | Cooling Set Point | Dry Bulb Temperature {C} | Dew Point Temperature {C} | Relative Humidity {%} | Wind Direction (deg) | Wind Speed (m/s) | Hourly Total Global Solar Radiation (watt/m2) | Liquid Precipitation (mm) | Sun Exposure Intensity (cal/cm2) | GFA (m2) | Rhino GFA (m2) | WWR (%) | Window-to-Concrete Ratio | Height (m) | wall u-value | roof u-value | ground u-value | slab u-value | window u-value | Infiltration | Window Radiation (kWh) | Energy (kWh)
2019 | 1 | 1 | 1 | Y4-5 | Dormitory | 2012 | 1 | 0 | 0 | 0 | 0 | 1 | 0 | 0.000549 | 7.5 | 3 | 0.0292 | 0 | 0 | 0 | 0.0292 | 18.5 | 0 | 20 | 24.5 | 1.5 | 1.5 | 100 | 180 | 0.9 | 0 | 0 | 0 | 24459 | 35243 | 0.23403 | 0.19842 | 24 | 0.27962 | 0.31377 | 0.5184 | 2.0121 | 2.4 | 0.4 | 0 | 832.7275
2019 | 1 | 1 | 2 | Y4-5 | Dormitory | 2012 | 1 | 0 | 0 | 0 | 0 | 1 | 0 | 0.000549 | 7.5 | 3 | 0.0292 | 0 | 0 | 0 | 0.0292 | 19.5 | 0 | 20 | 24.5 | 0.5 | 0.5 | 100 | 158 | 1.2 | 0 | 0 | 0 | 24459 | 35243 | 0.23403 | 0.19842 | 24 | 0.27962 | 0.31377 | 0.5184 | 2.0121 | 2.4 | 0.4 | 0 | 948.4619
2019 | 1 | 1 | 3 | Y4-5 | Dormitory | 2012 | 1 | 0 | 0 | 0 | 0 | 1 | 0 | 0.000549 | 7.5 | 3 | 0.0292 | 0 | 0 | 0 | 0.0292 | 19.2 | 0 | 20 | 24.5 | 0.8 | 0.8 | 100 | 180 | 1.2 | 0 | 0 | 0 | 24459 | 35243 | 0.23403 | 0.19842 | 24 | 0.27962 | 0.31377 | 0.5184 | 2.0121 | 2.4 | 0.4 | 0 | 970.343
2019 | 1 | 1 | 4 | Y4-5 | Dormitory | 2012 | 1 | 0 | 0 | 0 | 0 | 1 | 0 | 0.000549 | 7.5 | 3 | 0.0292 | 0 | 0 | 0 | 0.0292 | 18.7 | 0 | 20 | 24.5 | 1.3 | 1 | 98 | 180 | 1 | 0 | 0 | 0 | 24459 | 35243 | 0.23403 | 0.19842 | 24 | 0.27962 | 0.31377 | 0.5184 | 2.0121 | 2.4 | 0.4 | 0 | 957.7512
2019 | 1 | 1 | 5 | Y4-5 | Dormitory | 2012 | 1 | 0 | 0 | 0 | 0 | 1 | 0 | 0.000549 | 7.5 | 3 | 0.0292 | 0 | 0 | 0 | 0.0292 | 19.4 | 0 | 20 | 24.5 | 0.6 | 0.2 | 97 | 293 | 0.9 | 0 | 0 | 0 | 24459 | 35243 | 0.23403 | 0.19842 | 24 | 0.27962 | 0.31377 | 0.5184 | 2.0121 | 2.4 | 0.4 | 0 | 978.3539
2019 | 1 | 1 | 6 | Y4-5 | Dormitory | 2012 | 1 | 0 | 0 | 0 | 0 | 1 | 0 | 0.000549 | 7.5 | 3 | 0.0292 | 0 | 0 | 0 | 0.0292 | 19.6 | 0 | 20 | 24.5 | 0.4 | 0.1 | 98 | 248 | 0.8 | 360 | 0 | 0 | 24459 | 35243 | 0.23403 | 0.19842 | 24 | 0.27962 | 0.31377 | 0.5184 | 2.0121 | 2.4 | 0.4 | 0 | 1005.3396
2019 | 1 | 1 | 7 | Y4-5 | Dormitory | 2012 | 1 | 0 | 0.5 | 0.2 | 0.2 | 1 | 0 | 0.000549 | 7.5 | 3 | 0.0292 | 0.0002745 | 1.5 | 0.6 | 0.0292 | 20.2 | 0 | 20 | 24.5 | -0.2 | -0.3 | 99 | 293 | 1.1 | 3480 | 0 | 0 | 24459 | 35243 | 0.23403 | 0.19842 | 24 | 0.27962 | 0.31377 | 0.5184 | 2.0121 | 2.4 | 0.4 | 0 | 1532.0748
2019 | 1 | 1 | 8 | Y4-5 | Dormitory | 2012 | 1 | 0 | 1 | 0.5 | 0.5 | 0.7 | 0 | 0.000549 | 7.5 | 3 | 0.0292 | 0.000549 | 3.75 | 1.5 | 0.02044 | 19 | 0 | 20 | 24.5 | 1 | 1 | 100 | 315 | 1.2 | 8280 | 0 | 0 | 24459 | 35243 | 0.23403 | 0.19842 | 24 | 0.27962 | 0.31377 | 0.5184 | 2.0121 | 2.4 | 0.4 | 0 | 1792.4661
2019 | 1 | 1 | 9 | Y4-5 | Dormitory | 2012 | 1 | 0 | 1 | 0.5 | 0.5 | 0.3 | 0.1 | 0.000549 | 7.5 | 3 | 0.0292 | 0.000549 | 3.75 | 1.5 | 0.00876 | 16 | 0 | 20 | 24.5 | 4 | 1.2 | 82 | 45 | 0.9 | 14280 | 0 | 0 | 24459 | 35243 | 0.23403 | 0.19842 | 24 | 0.27962 | 0.31377 | 0.5184 | 2.0121 | 2.4 | 0.4 | 101.825 | 1509.5765
2019 | 1 | 1 | 10 | Y4-5 | Dormitory | 2012 | 1 | 0 | 1 | 0.2 | 0.2 | 0.3 | 0.1 | 0.000549 | 7.5 | 3 | 0.0292 | 0.000549 | 1.5 | 0.6 | 0.00876 | 13.4 | 0 | 20 | 24.5 | 6.6 | 0.8 | 67 | 45 | 3.3 | 22980 | 0 | 0 | 24459 | 35243 | 0.23403 | 0.19842 | 24 | 0.27962 | 0.31377 | 0.5184 | 2.0121 | 2.4 | 0.4 | 288.5096 | 1350.7379
2019 | 1 | 1 | 11 | Y4-5 | Dormitory | 2012 | 1 | 0 | 0.5 | 0.2 | 0.2 | 0.3 | 0.1 | 0.000549 | 7.5 | 3 | 0.0292 | 0.0002745 | 1.5 | 0.6 | 0.00876 | 12.1 | 0 | 20 | 24.5 | 7.9 | 1.7 | 65 | 45 | 5 | 17700 | 0 | 0 | 24459 | 35243 | 0.23403 | 0.19842 | 24 | 0.27962 | 0.31377 | 0.5184 | 2.0121 | 2.4 | 0.4 | 244.2926 | 796.7484
2019 | 1 | 1 | 12 | Y4-5 | Dormitory | 2012 | 1 | 0 | 0 | 0 | 0 | 0.3 | 0.1 | 0.000549 | 7.5 | 3 | 0.0292 | 0 | 0 | 0 | 0.00876 | 12.2 | 0 | 20 | 24.5 | 7.8 | 0.7 | 61 | 45 | 4.4 | 7140 | 0 | 0 | 24459 | 35243 | 0.23403 | 0.19842 | 24 | 0.27962 | 0.31377 | 0.5184 | 2.0121 | 2.4 | 0.4 | 245.5514 | 282.7674
2019 | 1 | 1 | 13 | Y4-5 | Dormitory | 2012 | 0.8 | 0 | 0 | 0 | 0 | 0.3 | 0 | 0.000549 | 7.5 | 3 | 0.0292 | 0 | 0 | 0 | 0.00876 | 12.9 | 0 | 20 | 24.5 | 7.1 | 1.7 | 69 | 45 | 3.8 | 4440 | 0 | 0 | 24459 | 35243 | 0.23403 | 0.19842 | 24 | 0.27962 | 0.31377 | 0.5184 | 2.0121 | 2.4 | 0.4 | 249.2357 | 284.9152
2019 | 1 | 1 | 14 | Y4-5 | Dormitory | 2012 | 0.8 | 0 | 0 | 0 | 0 | 0.3 | 0 | 0.000549 | 7.5 | 3 | 0.0292 | 0 | 0 | 0 | 0.00876 | 13 | 0 | 20 | 24.5 | 7 | 1.8 | 70 | 45 | 3.5 | 1500 | 0 | 0 | 24459 | 35243 | 0.23403 | 0.19842 | 24 | 0.27962 | 0.31377 | 0.5184 | 2.0121 | 2.4 | 0.4 | 235.8874 | 290.323
2019 | 1 | 1 | 15 | Y4-5 | Dormitory | 2012 | 0.8 | 0 | 0 | 0 | 0 | 0.3 | 0 | 0.000549 | 7.5 | 3 | 0.0292 | 0 | 0 | 0 | 0.00876 | 13.2 | 0 | 20 | 24.5 | 6.8 | 1.8 | 71 | 45 | 3.4 | 420 | 0 | 0 | 24459 | 35243 | 0.23403 | 0.19842 | 24 | 0.27962 | 0.31377 | 0.5184 | 2.0121 | 2.4 | 0.4 | 204.8127 | 293.458
2019 | 1 | 1 | 16 | Y4-5 | Dormitory | 2012 | 0.8 | 0 | 0 | 0 | 0 | 0.3 | 0 | 0.000549 | 7.5 | 3 | 0.0292 | 0 | 0 | 0 | 0.00876 | 13.4 | 0 | 20 | 24.5 | 6.6 | 2.2 | 74 | 45 | 2.6 | 0 | 0 | 0 | 24459 | 35243 | 0.23403 | 0.19842 | 24 | 0.27962 | 0.31377 | 0.5184 | 2.0121 | 2.4 | 0.4 | 121.7734 | 295.6883
2019 | 1 | 1 | 17 | Y4-5 | Dormitory | 2012 | 1 | 0 | 0 | 0 | 0 | 0.3 | 0.1 | 0.000549 | 7.5 | 3 | 0.0292 | 0 | 0 | 0 | 0.00876 | 13.5 | 0 | 20 | 24.5 | 6.5 | 2.5 | 76 | 45 | 2.4 | 0 | 0 | 0 | 24459 | 35243 | 0.23403 | 0.19842 | 24 | 0.27962 | 0.31377 | 0.5184 | 2.0121 | 2.4 | 0.4 | 73.1472 | 314.7687
2019 | 1 | 1 | 18 | Y4-5 | Dormitory | 2012 | 1 | 0 | 0 | 0 | 0 | 0.7 | 0.1 | 0.000549 | 7.5 | 3 | 0.0292 | 0 | 0 | 0 | 0.02044 | 13.4 | 0 | 20 | 24.5 | 6.6 | 2.1 | 73 | 45 | 1.7 | 0 | 0 | 0 | 24459 | 35243 | 0.23403 | 0.19842 | 24 | 0.27962 | 0.31377 | 0.5184 | 2.0121 | 2.4 | 0.4 | 8.1866 | 467.5763
2019 | 1 | 1 | 19 | Y4-5 | Dormitory | 2012 | 1 | 0 | 0 | 0.5 | 0.5 | 1 | 0.1 | 0.000549 | 7.5 | 3 | 0.0292 | 0 | 3.75 | 1.5 | 0.0292 | 13.6 | 0 | 20 | 24.5 | 6.4 | 2.4 | 76 | 45 | 1.5 | 0 | 0 | 0 | 24459 | 35243 | 0.23403 | 0.19842 | 24 | 0.27962 | 0.31377 | 0.5184 | 2.0121 | 2.4 | 0.4 | 0 | 671.3839
2019 | 1 | 1 | 20 | Y4-5 | Dormitory | 2012 | 1 | 0 | 0.5 | 0.8 | 0.8 | 1 | 0.1 | 0.000549 | 7.5 | 3 | 0.0292 | 0.0002745 | 6 | 2.4 | 0.0292 | 13.5 | 0 | 20 | 24.5 | 6.5 | 2.1 | 74 | 68 | 1.3 | 0 | 0 | 0 | 24459 | 35243 | 0.23403 | 0.19842 | 24 | 0.27962 | 0.31377 | 0.5184 | 2.0121 | 2.4 | 0.4 | 0 | 1188.5804
2019 | 1 | 1 | 21 | Y4-5 | Dormitory | 2012 | 1 | 0 | 1 | 0.8 | 0.8 | 1 | 0.1 | 0.000549 | 7.5 | 3 | 0.0292 | 0.000549 | 6 | 2.4 | 0.0292 | 13.6 | 0 | 20 | 24.5 | 6.4 | 2.1 | 74 | 90 | 0.9 | 0 | 0 | 0 | 24459 | 35243 | 0.23403 | 0.19842 | 24 | 0.27962 | 0.31377 | 0.5184 | 2.0121 | 2.4 | 0.4 | 0 | 1678.5216
2019 | 1 | 1 | 22 | Y4-5 | Dormitory | 2012 | 1 | 0 | 1 | 0.8 | 0.8 | 1 | 0.1 | 0.000549 | 7.5 | 3 | 0.0292 | 0.000549 | 6 | 2.4 | 0.0292 | 14.1 | 0 | 20 | 24.5 | 5.9 | 2.5 | 79 | 113 | 1.2 | 0 | 0 | 0 | 24459 | 35243 | 0.23403 | 0.19842 | 24 | 0.27962 | 0.31377 | 0.5184 | 2.0121 | 2.4 | 0.4 | 0 | 1693.4734
2019 | 1 | 1 | 23 | Y4-5 | Dormitory | 2012 | 1 | 0 | 0.5 | 0.8 | 0.8 | 1 | 0 | 0.000549 | 7.5 | 3 | 0.0292 | 0.0002745 | 6 | 2.4 | 0.0292 | 14.4 | 0 | 20 | 24.5 | 5.6 | 1.8 | 77 | 158 | 0.7 | 0 | 0 | 0 | 24459 | 35243 | 0.23403 | 0.19842 | 24 | 0.27962 | 0.31377 | 0.5184 | 2.0121 | 2.4 | 0.4 | 0 | 1206.9629
2019 | 1 | 1 | 0 | Y4-5 | Dormitory | 2012 | 1 | 0 | 0 | 0.2 | 0.2 | 1 | 0 | 0.000549 | 7.5 | 3 | 0.0292 | 0 | 1.5 | 0.6 | 0.0292 | 14.8 | 0 | 20 | 24.5 | 5.2 | 1.3 | 76 | 203 | 0.9 | 0 | 0 | 0 | 24459 | 35243 | 0.23403 | 0.19842 | 24 | 0.27962 | 0.31377 | 0.5184 | 2.0121 | 2.4 | 0.4 | 0 | 707.9148
2019 | 1 | 2 | 1 | Y4-5 | Dormitory | 2012 | 1 | 0 | 0 | 0 | 0 | 1 | 0 | 0.000549 | 7.5 | 3 | 0.0292 | 0 | 0 | 0 | 0.0292 | 15.1 | 0 | 20 | 24.5 | 4.9 | 1.3 | 78 | 293 | 1.7 | 0 | 0 | 0 | 24459 | 35243 | 0.23403 | 0.19842 | 24 | 0.27962 | 0.31377 | 0.5184 | 2.0121 | 2.4 | 0.4 | 0 | 726.6987
2019 | 1 | 2 | 2 | Y4-5 | Dormitory | 2012 | 1 | 0 | 0 | 0 | 0 | 1 | 0 | 0.000549 | 7.5 | 3 | 0.0292 | 0 | 0 | 0 | 0.0292 | 14.9 | 0 | 20 | 24.5 | 5.1 | 1.4 | 77 | 315 | 0.8 | 0 | 0 | 0 | 24459 | 35243 | 0.23403 | 0.19842 | 24 | 0.27962 | 0.31377 | 0.5184 | 2.0121 | 2.4 | 0.4 | 0 | 740.5346
2019 | 1 | 2 | 3 | Y4-5 | Dormitory | 2012 | 1 | 0 | 0 | 0 | 0 | 1 | 0 | 0.000549 | 7.5 | 3 | 0.0292 | 0 | 0 | 0 | 0.0292 | 15.5 | 0 | 20 | 24.5 | 4.5 | 2.8 | 89 | 293 | 0.9 | 0 | 0 | 0 | 24459 | 35243 | 0.23403 | 0.19842 | 24 | 0.27962 | 0.31377 | 0.5184 | 2.0121 | 2.4 | 0.4 | 0 | 763.3987
2019 | 1 | 2 | 4 | Y4-5 | Dormitory | 2012 | 1 | 0 | 0 | 0 | 0 | 1 | 0 | 0.000549 | 7.5 | 3 | 0.0292 | 0 | 0 | 0 | 0.0292 | 15.7 | 0 | 20 | 24.5 | 4.3 | 3.4 | 94 | 293 | 1.3 | 0 | 0 | 0 | 24459 | 35243 | 0.23403 | 0.19842 | 24 | 0.27962 | 0.31377 | 0.5184 | 2.0121 | 2.4 | 0.4 | 0 | 786.2337
2019 | 1 | 2 | 5 | Y4-5 | Dormitory | 2012 | 1 | 0 | 0 | 0 | 0 | 1 | 0 | 0.000549 | 7.5 | 3 | 0.0292 | 0 | 0 | 0 | 0.0292 | 15.3 | 0 | 20 | 24.5 | 4.7 | 2.5 | 86 | 293 | 0.9 | 0 | 0.1 | 0.1 | 24459 | 35243 | 0.23403 | 0.19842 | 24 | 0.27962 | 0.31377 | 0.5184 | 2.0121 | 2.4 | 0.4 | 0 | 802.7026
2019 | 1 | 2 | 6 | Y4-5 | Dormitory | 2012 | 1 | 0 | 0 | 0 | 0 | 1 | 0 | 0.000549 | 7.5 | 3 | 0.0292 | 0 | 0 | 0 | 0.0292 | 15.6 | 0 | 20 | 24.5 | 4.4 | 3.8 | 96 | 270 | 1.2 | 120 | 0 | 0 | 24459 | 35243 | 0.23403 | 0.19842 | 24 | 0.27962 | 0.31377 | 0.5184 | 2.0121 | 2.4 | 0.4 | 0 | 809.0902
2019 | 1 | 2 | 7 | Y4-5 | Dormitory | 2012 | 1 | 0 | 0.5 | 0.2 | 0.2 | 1 | 0 | 0.000549 | 7.5 | 3 | 0.0292 | 0.0002745 | 1.5 | 0.6 | 0.0292 | 15.7 | 0 | 20 | 24.5 | 4.3 | 4.3 | 100 | 293 | 1.3 | 540 | 0.3 | 0.3 | 24459 | 35243 | 0.23403 | 0.19842 | 24 | 0.27962 | 0.31377 | 0.5184 | 2.0121 | 2.4 | 0.4 | 0 | 1326.4168
2019 | 1 | 2 | 8 | Y4-5 | Dormitory | 2012 | 1 | 0 | 1 | 0.5 | 0.5 | 0.7 | 0 | 0.000549 | 7.5 | 3 | 0.0292 | 0.000549 | 3.75 | 1.5 | 0.02044 | 15.4 | 0 | 20 | 24.5 | 4.6 | 4.6 | 100 | 135 | 0.7 | 1500 | 0.2 | 0.2 | 24459 | 35243 | 0.23403 | 0.19842 | 24 | 0.27962 | 0.31377 | 0.5184 | 2.0121 | 2.4 | 0.4 | 0 | 1662.0088
2019 | 1 | 2 | 9 | Y4-5 | Dormitory | 2012 | 1 | 0 | 1 | 0.5 | 0.5 | 0.3 | 0.1 | 0.000549 | 7.5 | 3 | 0.0292 | 0.000549 | 3.75 | 1.5 | 0.00876 | 14.9 | 0 | 20 | 24.5 | 5.1 | 5.1 | 100 | 293 | 0.8 | 3780 | 0 | 0 | 24459 | 35243 | 0.23403 | 0.19842 | 24 | 0.27962 | 0.31377 | 0.5184 | 2.0121 | 2.4 | 0.4 | 130.9538 | 1471.3195
2019 | 1 | 2 | 10 | Y4-5 | Dormitory | 2012 | 1 | 0 | 1 | 0.2 | 0.2 | 0.3 | 0.1 | 0.000549 | 7.5 | 3 | 0.0292 | 0.000549 | 1.5 | 0.6 | 0.00876 | 14.3 | 0 | 20 | 24.5 | 5.7 | 5.7 | 100 | 293 | 2.1 | 3480 | 0 | 0 | 24459 | 35243 | 0.23403 | 0.19842 | 24 | 0.27962 | 0.31377 | 0.5184 | 2.0121 | 2.4 | 0.4 | 364.1097 | 1346.637
2019 | 1 | 2 | 11 | Y4-5 | Dormitory | 2012 | 1 | 0 | 0.5 | 0.2 | 0.2 | 0.3 | 0.1 | 0.000549 | 7.5 | 3 | 0.0292 | 0.0002745 | 1.5 | 0.6 | 0.00876 | 14.5 | 0 | 20 | 24.5 | 5.5 | 5.5 | 100 | 315 | 1.1 | 3540 | 0.2 | 0.2 | 24459 | 35243 | 0.23403 | 0.19842 | 24 | 0.27962 | 0.31377 | 0.5184 | 2.0121 | 2.4 | 0.4 | 269.1546 | 852.4759
2019 | 1 | 2 | 12 | Y4-5 | Dormitory | 2012 | 1 | 0 | 0 | 0 | 0 | 0.3 | 0.1 | 0.000549 | 7.5 | 3 | 0.0292 | 0 | 0 | 0 | 0.00876 | 14.2 | 0 | 20 | 24.5 | 5.8 | 5.8 | 100 | 338 | 2.7 | 2820 | 0.3 | 0.3 | 24459 | 35243 | 0.23403 | 0.19842 | 24 | 0.27962 | 0.31377 | 0.5184 | 2.0121 | 2.4 | 0.4 | 238.2085 | 349.8963
2019 | 1 | 2 | 13 | Y4-5 | Dormitory | 2012 | 0.8 | 0 | 0 | 0 | 0 | 0.3 | 0 | 0.000549 | 7.5 | 3 | 0.0292 | 0 | 0 | 0 | 0.00876 | 14.5 | 0 | 20 | 24.5 | 5.5 | 5.5 | 100 | 338 | 2.5 | 1680 | 0 | 0 | 24459 | 35243 | 0.23403 | 0.19842 | 24 | 0.27962 | 0.31377 | 0.5184 | 2.0121 | 2.4 | 0.4 | 214.3285 | 331.636
2019 | 1 | 2 | 14 | Y4-5 | Dormitory | 2012 | 0.8 | 0 | 0 | 0 | 0 | 0.3 | 0 | 0.000549 | 7.5 | 3 | 0.0292 | 0 | 0 | 0 | 0.00876 | 14.7 | 0 | 20 | 24.5 | 5.3 | 5.3 | 100 | 315 | 1.8 | 1080 | 0 | 0 | 24459 | 35243 | 0.23403 | 0.19842 | 24 | 0.27962 | 0.31377 | 0.5184 | 2.0121 | 2.4 | 0.4 | 198.3176 | 329.5003
2019 | 1 | 2 | 15 | Y4-5 | Dormitory | 2012 | 0.8 | 0 | 0 | 0 | 0 | 0.3 | 0 | 0.000549 | 7.5 | 3 | 0.0292 | 0 | 0 | 0 | 0.00876 | 14.8 | 0 | 20 | 24.5 | 5.2 | 5.2 | 100 | 315 | 1.8 | 120 | 0 | 0 | 24459 | 35243 | 0.23403 | 0.19842 | 24 | 0.27962 | 0.31377 | 0.5184 | 2.0121 | 2.4 | 0.4 | 183.1495 | 332.2029
2019 | 1 | 2 | 16 | Y4-5 | Dormitory | 2012 | 0.8 | 0 | 0 | 0 | 0 | 0.3 | 0 | 0.000549 | 7.5 | 3 | 0.0292 | 0 | 0 | 0 | 0.00876 | 15 | 0 | 20 | 24.5 | 5 | 5 | 100 | 315 | 1.4 | 0 | 0 | 0 | 24459 | 35243 | 0.23403 | 0.19842 | 24 | 0.27962 | 0.31377 | 0.5184 | 2.0121 | 2.4 | 0.4 | 117.0533 | 334.2051
2019 | 1 | 2 | 17 | Y4-5 | Dormitory | 2012 | 1 | 0 | 0 | 0 | 0 | 0.3 | 0.1 | 0.000549 | 7.5 | 3 | 0.0292 | 0 | 0 | 0 | 0.00876 | 15.1 | 0 | 20 | 24.5 | 4.9 | 4.9 | 100 | 293 | 1.8 | 0 | 0 | 0 | 24459 | 35243 | 0.23403 | 0.19842 | 24 | 0.27962 | 0.31377 | 0.5184 | 2.0121 | 2.4 | 0.4 | 68.087 | 360.535
2019 | 1 | 2 | 18 | Y4-5 | Dormitory | 2012 | 1 | 0 | 0 | 0 | 0 | 0.7 | 0.1 | 0.000549 | 7.5 | 3 | 0.0292 | 0 | 0 | 0 | 0.02044 | 15 | 0 | 20 | 24.5 | 5 | 5 | 100 | 293 | 1.1 | 0 | 0 | 0 | 24459 | 35243 | 0.23403 | 0.19842 | 24 | 0.27962 | 0.31377 | 0.5184 | 2.0121 | 2.4 | 0.4 | 8.1008 | 530.1256
2019 | 1 | 2 | 19 | Y4-5 | Dormitory | 2012 | 1 | 0 | 0 | 0.5 | 0.5 | 1 | 0.1 | 0.000549 | 7.5 | 3 | 0.0292 | 0 | 3.75 | 1.5 | 0.0292 | 15.1 | 0 | 20 | 24.5 | 4.9 | 4.9 | 100 | 225 | 1.1 | 0 | 0 | 0 | 24459 | 35243 | 0.23403 | 0.19842 | 24 | 0.27962 | 0.31377 | 0.5184 | 2.0121 | 2.4 | 0.4 | 0 | 744.5799
2019 | 1 | 2 | 20 | Y4-5 | Dormitory | 2012 | 1 | 0 | 0.5 | 0.8 | 0.8 | 1 | 0.1 | 0.000549 | 7.5 | 3 | 0.0292 | 0.0002745 | 6 | 2.4 | 0.0292 | 15.2 | 0 | 20 | 24.5 | 4.8 | 4.8 | 100 | 293 | 1.1 | 0 | 0 | 0 | 24459 | 35243 | 0.23403 | 0.19842 | 24 | 0.27962 | 0.31377 | 0.5184 | 2.0121 | 2.4 | 0.4 | 0 | 1267.743
2019 | 1 | 2 | 21 | Y4-5 | Dormitory | 2012 | 1 | 0 | 1 | 0.8 | 0.8 | 1 | 0.1 | 0.000549 | 7.5 | 3 | 0.0292 | 0.000549 | 6 | 2.4 | 0.0292 | 15.2 | 0 | 20 | 24.5 | 4.8 | 4.8 | 100 | 293 | 1.8 | 0 | 0 | 0 | 24459 | 35243 | 0.23403 | 0.19842 | 24 | 0.27962 | 0.31377 | 0.5184 | 2.0121 | 2.4 | 0.4 | 0 | 1756.9916
2019 | 1 | 2 | 22 | Y4-5 | Dormitory | 2012 | 1 | 0 | 1 | 0.8 | 0.8 | 1 | 0.1 | 0.000549 | 7.5 | 3 | 0.0292 | 0.000549 | 6 | 2.4 | 0.0292 | 14.9 | 0 | 20 | 24.5 | 5.1 | 4.8 | 98 | 293 | 1.4 | 0 | 0 | 0 | 24459 | 35243 | 0.23403 | 0.19842 | 24 | 0.27962 | 0.31377 | 0.5184 | 2.0121 | 2.4 | 0.4 | 0 | 1751.2119
2019 | 1 | 2 | 23 | Y4-5 | Dormitory | 2012 | 1 | 0 | 0.5 | 0.8 | 0.8 | 1 | 0 | 0.000549 | 7.5 | 3 | 0.0292 | 0.0002745 | 6 | 2.4 | 0.0292 | 15.1 | 0 | 20 | 24.5 | 4.9 | 4.6 | 98 | 293 | 1.5 | 0 | 0 | 0 | 24459 | 35243 | 0.23403 | 0.19842 | 24 | 0.27962 | 0.31377 | 0.5184 | 2.0121 | 2.4 | 0.4 | 0 | 1243.1581
2019 | 1 | 2 | 0 | Y4-5 | Dormitory | 2012 | 1 | 0 | 0 | 0.2 | 0.2 | 1 | 0 | 0.000549 | 7.5 | 3 | 0.0292 | 0 | 1.5 | 0.6 | 0.0292 | 15 | 0 | 20 | 24.5 | 5 | 3.3 | 89 | 315 | 0.7 | 0 | 0 | 0 | 24459 | 35243 | 0.23403 | 0.19842 | 24 | 0.27962 | 0.31377 | 0.5184 | 2.0121 | 2.4 | 0.4 | 0 | 723.0145
2019 | 1 | 3 | 1 | Y4-5 | Dormitory | 2012 | 1 | 0 | 0 | 0 | 0 | 1 | 0 | 0.000549 | 7.5 | 3 | 0.0292 | 0 | 0 | 0 | 0.0292 | 15.7 | 0 | 20 | 24.5 | 4.3 | 4.3 | 100 | 293 | 0.8 | 0 | 0.1 | 0.1 | 24459 | 35243 | 0.23403 | 0.19842 | 24 | 0.27962 | 0.31377 | 0.5184 | 2.0121 | 2.4 | 0.4 | 0 | 763.3715
2019 | 1 | 3 | 2 | Y4-5 | Dormitory | 2012 | 1 | 0 | 0 | 0 | 0 | 1 | 0 | 0.000549 | 7.5 | 3 | 0.0292 | 0 | 0 | 0 | 0.0292 | 15.4 | 0 | 20 | 24.5 | 4.6 | 4 | 96 | 293 | 1.5 | 0 | 0.1 | 0.1 | 24459 | 35243 | 0.23403 | 0.19842 | 24 | 0.27962 | 0.31377 | 0.5184 | 2.0121 | 2.4 | 0.4 | 0 | 786.2727
2019 | 1 | 3 | 3 | Y4-5 | Dormitory | 2012 | 1 | 0 | 0 | 0 | 0 | 1 | 0 | 0.000549 | 7.5 | 3 | 0.0292 | 0 | 0 | 0 | 0.0292 | 15.3 | 0 | 20 | 24.5 | 4.7 | 4 | 95 | 315 | 1 | 0 | 0.2 | 0.2 | 24459 | 35243 | 0.23403 | 0.19842 | 24 | 0.27962 | 0.31377 | 0.5184 | 2.0121 | 2.4 | 0.4 | 0 | 791.6008
2019 | 1 | 3 | 4 | Y4-5 | Dormitory | 2012 | 1 | 0 | 0 | 0 | 0 | 1 | 0 | 0.000549 | 7.5 | 3 | 0.0292 | 0 | 0 | 0 | 0.0292 | 15.6 | 0 | 20 | 24.5 | 4.4 | 4.4 | 100 | 293 | 1.7 | 0 | 1 | 1 | 24459 | 35243 | 0.23403 | 0.19842 | 24 | 0.27962 | 0.31377 | 0.5184 | 2.0121 | 2.4 | 0.4 | 0 | 804.0467
2019 | 1 | 3 | 5 | Y4-5 | Dormitory | 2012 | 1 | 0 | 0 | 0 | 0 | 1 | 0 | 0.000549 | 7.5 | 3 | 0.0292 | 0 | 0 | 0 | 0.0292 | 15.5 | 0 | 20 | 24.5 | 4.5 | 4.5 | 100 | 293 | 2.3 | 0 | 0.9 | 0.9 | 24459 | 35243 | 0.23403 | 0.19842 | 24 | 0.27962 | 0.31377 | 0.5184 | 2.0121 | 2.4 | 0.4 | 0 | 807.1019
2019 | 1 | 3 | 6 | Y4-5 | Dormitory | 2012 | 1 | 0 | 0 | 0 | 0 | 1 | 0 | 0.000549 | 7.5 | 3 | 0.0292 | 0 | 0 | 0 | 0.0292 | 15.8 | 0 | 20 | 24.5 | 4.2 | 4.2 | 100 | 293 | 2.3 | 60 | 0.5 | 0.5 | 24459 | 35243 | 0.23403 | 0.19842 | 24 | 0.27962 | 0.31377 | 0.5184 | 2.0121 | 2.4 | 0.4 | 0 | 831.2495
2019 | 1 | 3 | 7 | Y4-5 | Dormitory | 2012 | 1 | 0 | 0.5 | 0.2 | 0.2 | 1 | 0 | 0.000549 | 7.5 | 3 | 0.0292 | 0.0002745 | 1.5 | 0.6 | 0.0292 | 15.9 | 0 | 20 | 24.5 | 4.1 | 4.1 | 100 | 293 | 2.4 | 720 | 0 | 0 | 24459 | 35243 | 0.23403 | 0.19842 | 24 | 0.27962 | 0.31377 | 0.5184 | 2.0121 | 2.4 | 0.4 | 0 | 1332.8199
2019 | 1 | 3 | 8 | Y4-5 | Dormitory | 2012 | 1 | 0 | 1 | 0.5 | 0.5 | 0.7 | 0 | 0.000549 | 7.5 | 3 | 0.0292 | 0.000549 | 3.75 | 1.5 | 0.02044 | 15.9 | 0 | 20 | 24.5 | 4.1 | 4.1 | 100 | 293 | 0.9 | 2940 | 0 | 0 | 24459 | 35243 | 0.23403 | 0.19842 | 24 | 0.27962 | 0.31377 | 0.5184 | 2.0121 | 2.4 | 0.4 | 0 | 1663.3443
2019 | 1 | 3 | 9 | Y4-5 | Dormitory | 2012 | 1 | 0 | 1 | 0.5 | 0.5 | 0.3 | 0.1 | 0.000549 | 7.5 | 3 | 0.0292 | 0.000549 | 3.75 | 1.5 | 0.00876 | 15.2 | 0 | 20 | 24.5 | 4.8 | 4.7 | 99 | 293 | 0.9 | 5400 | 0 | 0 | 24459 | 35243 | 0.23403 | 0.19842 | 24 | 0.27962 | 0.31377 | 0.5184 | 2.0121 | 2.4 | 0.4 | 53.9069 | 1486.689
2019 | 1 | 3 | 10 | Y4-5 | Dormitory | 2012 | 1 | 0 | 1 | 0.2 | 0.2 | 0.3 | 0.1 | 0.000549 | 7.5 | 3 | 0.0292 | 0.000549 | 1.5 | 0.6 | 0.00876 | 14.4 | 0 | 20 | 24.5 | 5.6 | 4.9 | 95 | 338 | 1.9 | 5220 | 0 | 0 | 24459 | 35243 | 0.23403 | 0.19842 | 24 | 0.27962 | 0.31377 | 0.5184 | 2.0121 | 2.4 | 0.4 | 138.8269 | 1412.168
2019 | 1 | 3 | 11 | Y4-5 | Dormitory | 2012 | 1 | 0 | 0.5 | 0.2 | 0.2 | 0.3 | 0.1 | 0.000549 | 7.5 | 3 | 0.0292 | 0.0002745 | 1.5 | 0.6 | 0.00876 | 14.5 | 0 | 20 | 24.5 | 5.5 | 4.3 | 92 | 0 | 2.3 | 5700 | 0 | 0 | 24459 | 35243 | 0.23403 | 0.19842 | 24 | 0.27962 | 0.31377 | 0.5184 | 2.0121 | 2.4 | 0.4 | 157.9676 | 902.8833
2019 | 1 | 3 | 12 | Y4-5 | Dormitory | 2012 | 1 | 0 | 0 | 0 | 0 | 0.3 | 0.1 | 0.000549 | 7.5 | 3 | 0.0292 | 0 | 0 | 0 | 0.00876 | 14 | 0 | 20 | 24.5 | 6 | 4.1 | 88 | 0 | 1.8 | 2280 | 0 | 0 | 24459 | 35243 | 0.23403 | 0.19842 | 24 | 0.27962 | 0.31377 | 0.5184 | 2.0121 | 2.4 | 0.4 | 179.3484 | 377.1172
2019 | 1 | 3 | 13 | Y4-5 | Dormitory | 2012 | 0.8 | 0 | 0 | 0 | 0 | 0.3 | 0 | 0.000549 | 7.5 | 3 | 0.0292 | 0 | 0 | 0 | 0.00876 | 14.1 | 0 | 20 | 24.5 | 5.9 | 4.4 | 90 | 0 | 1.1 | 660 | 0 | 0 | 24459 | 35243 | 0.23403 | 0.19842 | 24 | 0.27962 | 0.31377 | 0.5184 | 2.0121 | 2.4 | 0.4 | 186.8049 | 344.345
2019 | 1 | 3 | 14 | Y4-5 | Dormitory | 2012 | 0.8 | 0 | 0 | 0 | 0 | 0.3 | 0 | 0.000549 | 7.5 | 3 | 0.0292 | 0 | 0 | 0 | 0.00876 | 14.1 | 0 | 20 | 24.5 | 5.9 | 5 | 94 | 45 | 1.6 | 660 | 0 | 0 | 24459 | 35243 | 0.23403 | 0.19842 | 24 | 0.27962 | 0.31377 | 0.5184 | 2.0121 | 2.4 | 0.4 | 162.5334 | 339.4418
2019 | 1 | 3 | 15 | Y4-5 | Dormitory | 2012 | 0.8 | 0 | 0 | 0 | 0 | 0.3 | 0 | 0.000549 | 7.5 | 3 | 0.0292 | 0 | 0 | 0 | 0.00876 | 14.3 | 0 | 20 | 24.5 | 5.7 | 4.8 | 94 | 45 | 2.3 | 240 | 0 | 0 | 24459 | 35243 | 0.23403 | 0.19842 | 24 | 0.27962 | 0.31377 | 0.5184 | 2.0121 | 2.4 | 0.4 | 106.7238 | 343.2068
2019 | 1 | 3 | 16 | Y4-5 | Dormitory | 2012 | 0.8 | 0 | 0 | 0 | 0 | 0.3 | 0 | 0.000549 | 7.5 | 3 | 0.0292 | 0 | 0 | 0 | 0.00876 | 14.3 | 0 | 20 | 24.5 | 5.7 | 4.8 | 94 | 45 | 2.7 | 0 | 0.1 | 0.1 | 24459 | 35243 | 0.23403 | 0.19842 | 24 | 0.27962 | 0.31377 | 0.5184 | 2.0121 | 2.4 | 0.4 | 55.6364 | 356.8855
2019 | 1 | 3 | 17 | Y4-5 | Dormitory | 2012 | 1 | 0 | 0 | 0 | 0 | 0.3 | 0.1 | 0.000549 | 7.5 | 3 | 0.0292 | 0 | 0 | 0 | 0.00876 | 14.4 | 0 | 20 | 24.5 | 5.6 | 5 | 96 | 45 | 2.8 | 0 | 0.8 | 0.8 | 24459 | 35243 | 0.23403 | 0.19842 | 24 | 0.27962 | 0.31377 | 0.5184 | 2.0121 | 2.4 | 0.4 | 20.299 | 394.76
2019 | 1 | 3 | 18 | Y4-5 | Dormitory | 2012 | 1 | 0 | 0 | 0 | 0 | 0.7 | 0.1 | 0.000549 | 7.5 | 3 | 0.0292 | 0 | 0 | 0 | 0.02044 | 14.7 | 0 | 20 | 24.5 | 5.3 | 5.2 | 99 | 68 | 3.9 | 0 | 1.9 | 1.9 | 24459 | 35243 | 0.23403 | 0.19842 | 24 | 0.27962 | 0.31377 | 0.5184 | 2.0121 | 2.4 | 0.4 | 2.3725 | 567.1395
2019 | 1 | 3 | 19 | Y4-5 | Dormitory | 2012 | 1 | 0 | 0 | 0.5 | 0.5 | 1 | 0.1 | 0.000549 | 7.5 | 3 | 0.0292 | 0 | 3.75 | 1.5 | 0.0292 | 14.7 | 0 | 20 | 24.5 | 5.3 | 4.9 | 97 | 68 | 4.3 | 0 | 2.3 | 2.3 | 24459 | 35243 | 0.23403 | 0.19842 | 24 | 0.27962 | 0.31377 | 0.5184 | 2.0121 | 2.4 | 0.4 | 0 | 780.9866
2019 | 1 | 3 | 20 | Y4-5 | Dormitory | 2012 | 1 | 0 | 0.5 | 0.8 | 0.8 | 1 | 0.1 | 0.000549 | 7.5 | 3 | 0.0292 | 0.0002745 | 6 | 2.4 | 0.0292 | 14.7 | 0 | 20 | 24.5 | 5.3 | 4.9 | 97 | 90 | 2.3 | 0 | 3.4 | 3.4 | 24459 | 35243 | 0.23403 | 0.19842 | 24 | 0.27962 | 0.31377 | 0.5184 | 2.0121 | 2.4 | 0.4 | 0 | 1295.2285
2019 | 1 | 3 | 21 | Y4-5 | Dormitory | 2012 | 1 | 0 | 1 | 0.8 | 0.8 | 1 | 0.1 | 0.000549 | 7.5 | 3 | 0.0292 | 0.000549 | 6 | 2.4 | 0.0292 | 15.6 | 0 | 20 | 24.5 | 4.4 | 4.4 | 100 | 68 | 1.3 | 0 | 1 | 1 | 24459 | 35243 | 0.23403 | 0.19842 | 24 | 0.27962 | 0.31377 | 0.5184 | 2.0121 | 2.4 | 0.4 | 0 | 1807.357
2019 | 1 | 3 | 22 | Y4-5 | Dormitory | 2012 | 1 | 0 | 1 | 0.8 | 0.8 | 1 | 0.1 | 0.000549 | 7.5 | 3 | 0.0292 | 0.000549 | 6 | 2.4 | 0.0292 | 15.4 | 0 | 20 | 24.5 | 4.6 | 4.6 | 100 | 293 | 1.5 | 0 | 0 | 0 | 24459 | 35243 | 0.23403 | 0.19842 | 24 | 0.27962 | 0.31377 | 0.5184 | 2.0121 | 2.4 | 0.4 | 0 | 1817.5821
2019 | 1 | 3 | 23 | Y4-5 | Dormitory | 2012 | 1 | 0 | 0.5 | 0.8 | 0.8 | 1 | 0 | 0.000549 | 7.5 | 3 | 0.0292 | 0.0002745 | 6 | 2.4 | 0.0292 | 15.1 | 0 | 20 | 24.5 | 4.9 | 4.9 | 100 | 270 | 1.7 | 0 | 0 | 0 | 24459 | 35243 | 0.23403 | 0.19842 | 24 | 0.27962 | 0.31377 | 0.5184 | 2.0121 | 2.4 | 0.4 | 0 | 1288.8197
2019 | 1 | 3 | 0 | Y4-5 | Dormitory | 2012 | 1 | 0 | 0 | 0.2 | 0.2 | 1 | 0 | 0.000549 | 7.5 | 3 | 0.0292 | 0 | 1.5 | 0.6 | 0.0292 | 15.2 | 0 | 20 | 24.5 | 4.8 | 4.8 | 100 | 270 | 2.2 | 0 | 0.5 | 0.5 | 24459 | 35243 | 0.23403 | 0.19842 | 24 | 0.27962 | 0.31377 | 0.5184 | 2.0121 | 2.4 | 0.4 | 0 | 763.9197
2019 | 1 | 4 | 1 | Y4-5 | Dormitory | 2012 | 1 | 0 | 0 | 0 | 0 | 1 | 0 | 0.000549 | 7.5 | 3 | 0.0292 | 0 | 0 | 0 | 0.0292 | 14.4 | 0 | 20 | 24.5 | 5.6 | 5.6 | 100 | 270 | 3.2 | 0 | 0.9 | 0.9 | 24459 | 35243 | 0.23403 | 0.19842 | 24 | 0.27962 | 0.31377 | 0.5184 | 2.0121 | 2.4 | 0.4 | 0 | 738.6149
2019 | 1 | 4 | 2 | Y4-5 | Dormitory | 2012 | 1 | 0 | 0 | 0 | 0 | 1 | 0 | 0.000549 | 7.5 | 3 | 0.0292 | 0 | 0 | 0 | 0.0292 | 14.2 | 0 | 20 | 24.5 | 5.8 | 5.8 | 100 | 293 | 5.6 | 0 | 0.3 | 0.3 | 24459 | 35243 | 0.23403 | 0.19842 | 24 | 0.27962 | 0.31377 | 0.5184 | 2.0121 | 2.4 | 0.4 | 0 | 730.288
2019 | 1 | 4 | 3 | Y4-5 | Dormitory | 2012 | 1 | 0 | 0 | 0 | 0 | 1 | 0 | 0.000549 | 7.5 | 3 | 0.0292 | 0 | 0 | 0 | 0.0292 | 15.7 | 0 | 20 | 24.5 | 4.3 | 4.3 | 100 | 315 | 7.1 | 0 | 2.9 | 2.9 | 24459 | 35243 | 0.23403 | 0.19842 | 24 | 0.27962 | 0.31377 | 0.5184 | 2.0121 | 2.4 | 0.4 | 0 | 772.6957
2019 | 1 | 4 | 4 | Y4-5 | Dormitory | 2012 | 1 | 0 | 0 | 0 | 0 | 1 | 0 | 0.000549 | 7.5 | 3 | 0.0292 | 0 | 0 | 0 | 0.0292 | 16.4 | 0 | 20 | 24.5 | 3.6 | 3.6 | 100 | 315 | 9.4 | 0 | 4.4 | 4.4 | 24459 | 35243 | 0.23403 | 0.19842 | 24 | 0.27962 | 0.31377 | 0.5184 | 2.0121 | 2.4 | 0.4 | 0 | 831.0258
2019 | 1 | 4 | 5 | Y4-5 | Dormitory | 2012 | 1 | 0 | 0 | 0 | 0 | 1 | 0 | 0.000549 | 7.5 | 3 | 0.0292 | 0 | 0 | 0 | 0.0292 | 16.4 | 0 | 20 | 24.5 | 3.6 | 3.6 | 100 | 315 | 9.8 | 0 | 3.1 | 3.1 | 24459 | 35243 | 0.23403 | 0.19842 | 24 | 0.27962 | 0.31377 | 0.5184 | 2.0121 | 2.4 | 0.4 | 0 | 850.2065
2019 | 1 | 4 | 6 | Y4-5 | Dormitory | 2012 | 1 | 0 | 0 | 0 | 0 | 1 | 0 | 0.000549 | 7.5 | 3 | 0.0292 | 0 | 0 | 0 | 0.0292 | 17 | 0 | 20 | 24.5 | 3 | 3 | 100 | 315 | 10.2 | 240 | 1.1 | 1.1 | 24459 | 35243 | 0.23403 | 0.19842 | 24 | 0.27962 | 0.31377 | 0.5184 | 2.0121 | 2.4 | 0.4 | 0 | 874.2252
2019 | 1 | 4 | 7 | Y4-5 | Dormitory | 2012 | 1 | 0 | 0.5 | 0.2 | 0.2 | 1 | 0 | 0.000549 | 7.5 | 3 | 0.0292 | 0.0002745 | 1.5 | 0.6 | 0.0292 | 17 | 0 | 20 | 24.5 | 3 | 2.9 | 99 | 315 | 9 | 1440 | 0.4 | 0.4 | 24459 | 35243 | 0.23403 | 0.19842 | 24 | 0.27962 | 0.31377 | 0.5184 | 2.0121 | 2.4 | 0.4 | 0 | 1391.9016
2019 | 1 | 4 | 8 | Y4-5 | Dormitory | 2012 | 1 | 0 | 1 | 0.5 | 0.5 | 0.7 | 0 | 0.000549 | 7.5 | 3 | 0.0292 | 0.000549 | 3.75 | 1.5 | 0.02044 | 17.1 | 0 | 20 | 24.5 | 2.9 | 2.6 | 98 | 315 | 6.7 | 5520 | 0.1 | 0.1 | 24459 | 35243 | 0.23403 | 0.19842 | 24 | 0.27962 | 0.31377 | 0.5184 | 2.0121 | 2.4 | 0.4 | 0 | 1714.3469
2019 | 1 | 4 | 9 | Y4-5 | Dormitory | 2012 | 1 | 0 | 1 | 0.5 | 0.5 | 0.3 | 0.1 | 0.000549 | 7.5 | 3 | 0.0292 | 0.000549 | 3.75 | 1.5 | 0.00876 | 16.7 | 0 | 20 | 24.5 | 3.3 | 2.7 | 96 | 315 | 5.4 | 7620 | 0.1 | 0.1 | 24459 | 35243 | 0.23403 | 0.19842 | 24 | 0.27962 | 0.31377 | 0.5184 | 2.0121 | 2.4 | 0.4 | 10.7744 | 1537.5845
2019 | 1 | 4 | 10 | Y4-5 | Dormitory | 2012 | 1 | 0 | 1 | 0.2 | 0.2 | 0.3 | 0.1 | 0.000549 | 7.5 | 3 | 0.0292 | 0.000549 | 1.5 | 0.6 | 0.00876 | 16.5 | 0 | 20 | 24.5 | 3.5 | 2.6 | 94 | 315 | 5 | 9840 | 0 | 0 | 24459 | 35243 | 0.23403 | 0.19842 | 24 | 0.27962 | 0.31377 | 0.5184 | 2.0121 | 2.4 | 0.4 | 45.9191 | 1494.9849
2019 | 1 | 4 | 11 | Y4-5 | Dormitory | 2012 | 1 | 0 | 0.5 | 0.2 | 0.2 | 0.3 | 0.1 | 0.000549 | 7.5 | 3 | 0.0292 | 0.0002745 | 1.5 | 0.6 | 0.00876 | 16 | 0 | 20 | 24.5 | 4 | 1.5 | 84 | 315 | 5.2 | 10620 | 0 | 0 | 24459 | 35243 | 0.23403 | 0.19842 | 24 | 0.27962 | 0.31377 | 0.5184 | 2.0121 | 2.4 | 0.4 | 96.9965 | 987.8128
2019 | 1 | 4 | 12 | Y4-5 | Dormitory | 2012 | 1 | 0 | 0 | 0 | 0 | 0.3 | 0.1 | 0.000549 | 7.5 | 3 | 0.0292 | 0 | 0 | 0 | 0.00876 | 16.8 | 0 | 20 | 24.5 | 3.2 | 2.3 | 94 | 338 | 4.3 | 9840 | 0 | 0 | 24459 | 35243 | 0.23403 | 0.19842 | 24 | 0.27962 | 0.31377 | 0.5184 | 2.0121 | 2.4 | 0.4 | 127.3931 | 475.379
2019 | 1 | 4 | 13 | Y4-5 | Dormitory | 2012 | 0.8 | 0 | 0 | 0 | 0 | 0.3 | 0 | 0.000549 | 7.5 | 3 | 0.0292 | 0 | 0 | 0 | 0.00876 | 16.5 | 0 | 20 | 24.5 | 3.5 | 1.5 | 87 | 338 | 4.1 | 7320 | 0 | 0 | 24459 | 35243 | 0.23403 | 0.19842 | 24 | 0.27962 | 0.31377 | 0.5184 | 2.0121 | 2.4 | 0.4 | 132.478 | 452.8287
2019 | 1 | 4 | 14 | Y4-5 | Dormitory | 2012 | 0.8 | 0 | 0 | 0 | 0 | 0.3 | 0 | 0.000549 | 7.5 | 3 | 0.0292 | 0 | 0 | 0 | 0.00876 | 16.2 | 0 | 20 | 24.5 | 3.8 | 0.8 | 81 | 338 | 3.4 | 1440 | 0 | 0 | 24459 | 35243 | 0.23403 | 0.19842 | 24 | 0.27962 | 0.31377 | 0.5184 | 2.0121 | 2.4 | 0.4 | 124.9452 | 436.167
2019 | 1 | 4 | 15 | Y4-5 | Dormitory | 2012 | 0.8 | 0 | 0 | 0 | 0 | 0.3 | 0 | 0.000549 | 7.5 | 3 | 0.0292 | 0 | 0 | 0 | 0.00876 | 16.6 | 0 | 20 | 24.5 | 3.4 | 0.4 | 81 | 338 | 3.4 | 240 | 0 | 0 | 24459 | 35243 | 0.23403 | 0.19842 | 24 | 0.27962 | 0.31377 | 0.5184 | 2.0121 | 2.4 | 0.4 | 98.1877 | 439.3715
2019 | 1 | 4 | 16 | Y4-5 | Dormitory | 2012 | 0.8 | 0 | 0 | 0 | 0 | 0.3 | 0 | 0.000549 | 7.5 | 3 | 0.0292 | 0 | 0 | 0 | 0.00876 | 16.8 | 0 | 20 | 24.5 | 3.2 | -0.3 | 78 | 338 | 3.3 | 0 | 0 | 0 | 24459 | 35243 | 0.23403 | 0.19842 | 24 | 0.27962 | 0.31377 | 0.5184 | 2.0121 | 2.4 | 0.4 | 51.4041 | 457.6167
2019 | 1 | 4 | 17 | Y4-5 | Dormitory | 2012 | 1 | 0 | 0 | 0 | 0 | 0.3 | 0.1 | 0.000549 | 7.5 | 3 | 0.0292 | 0 | 0 | 0 | 0.00876 | 16.9 | 0 | 20 | 24.5 | 3.1 | -0.1 | 80 | 338 | 3.1 | 0 | 0 | 0 | 24459 | 35243 | 0.23403 | 0.19842 | 24 | 0.27962 | 0.31377 | 0.5184 | 2.0121 | 2.4 | 0.4 | 19.5219 | 493.331
2019 | 1 | 4 | 18 | Y4-5 | Dormitory | 2012 | 1 | 0 | 0 | 0 | 0 | 0.7 | 0.1 | 0.000549 | 7.5 | 3 | 0.0292 | 0 | 0 | 0 | 0.02044 | 16.8 | 0 | 20 | 24.5 | 3.2 | -0.1 | 79 | 338 | 2.9 | 0 | 0 | 0 | 24459 | 35243 | 0.23403 | 0.19842 | 24 | 0.27962 | 0.31377 | 0.5184 | 2.0121 | 2.4 | 0.4 | 2.722 | 692.6154
2019 | 1 | 4 | 19 | Y4-5 | Dormitory | 2012 | 1 | 0 | 0 | 0.5 | 0.5 | 1 | 0.1 | 0.000549 | 7.5 | 3 | 0.0292 | 0 | 3.75 | 1.5 | 0.0292 | 16.6 | 0 | 20 | 24.5 | 3.4 | -0.5 | 76 | 338 | 2.9 | 0 | 0 | 0 | 24459 | 35243 | 0.23403 | 0.19842 | 24 | 0.27962 | 0.31377 | 0.5184 | 2.0121 | 2.4 | 0.4 | 0 | 915.4088
2019 | 1 | 4 | 20 | Y4-5 | Dormitory | 2012 | 1 | 0 | 0.5 | 0.8 | 0.8 | 1 | 0.1 | 0.000549 | 7.5 | 3 | 0.0292 | 0.0002745 | 6 | 2.4 | 0.0292 | 16.6 | 0 | 20 | 24.5 | 3.4 | -0.9 | 74 | 0 | 3.1 | 0 | 0 | 0 | 24459 | 35243 | 0.23403 | 0.19842 | 24 | 0.27962 | 0.31377 | 0.5184 | 2.0121 | 2.4 | 0.4 | 0 | 1421.5816
2019 | 1 | 4 | 21 | Y4-5 | Dormitory | 2012 | 1 | 0 | 1 | 0.8 | 0.8 | 1 | 0.1 | 0.000549 | 7.5 | 3 | 0.0292 | 0.000549 | 6 | 2.4 | 0.0292 | 16.7 | 0 | 20 | 24.5 | 3.3 | -0.6 | 76 | 0 | 2.8 | 0 | 0 | 0 | 24459 | 35243 | 0.23403 | 0.19842 | 24 | 0.27962 | 0.31377 | 0.5184 | 2.0121 | 2.4 | 0.4 | 0 | 1907.4381
2019 | 1 | 4 | 22 | Y4-5 | Dormitory | 2012 | 1 | 0 | 1 | 0.8 | 0.8 | 1 | 0.1 | 0.000549 | 7.5 | 3 | 0.0292 | 0.000549 | 6 | 2.4 | 0.0292 | 16.7 | 0 | 20 | 24.5 | 3.3 | -0.6 | 76 | 0 | 3.1 | 0 | 0 | 0 | 24459 | 35243 | 0.23403 | 0.19842 | 24 | 0.27962 | 0.31377 | 0.5184 | 2.0121 | 2.4 | 0.4 | 0 | 1907.0495
2019 | 1 | 4 | 23 | Y4-5 | Dormitory | 2012 | 1 | 0 | 0.5 | 0.8 | 0.8 | 1 | 0 | 0.000549 | 7.5 | 3 | 0.0292 | 0.0002745 | 6 | 2.4 | 0.0292 | 16.6 | 0 | 20 | 24.5 | 3.4 | -0.5 | 76 | 23 | 2.5 | 0 | 0 | 0 | 24459 | 35243 | 0.23403 | 0.19842 | 24 | 0.27962 | 0.31377 | 0.5184 | 2.0121 | 2.4 | 0.4 | 0 | 1392.1837
2019 | 1 | 4 | 0 | Y4-5 | Dormitory | 2012 | 1 | 0 | 0 | 0.2 | 0.2 | 1 | 0 | 0.000549 | 7.5 | 3 | 0.0292 | 0 | 1.5 | 0.6 | 0.0292 | 16.6 | 0 | 20 | 24.5 | 3.4 | -0.3 | 77 | 23 | 3.3 | 0 | 0 | 0 | 24459 | 35243 | 0.23403 | 0.19842 | 24 | 0.27962 | 0.31377 | 0.5184 | 2.0121 | 2.4 | 0.4 | 0 | 864.0745
2019 | 1 | 5 | 1 | Y4-5 | Dormitory | 2012 | 1 | 0 | 0 | 0 | 0 | 1 | 0 | 0.000549 | 7.5 | 3 | 0.0292 | 0 | 0 | 0 | 0.0292 | 16.5 | 0 | 20 | 24.5 | 3.5 | -0.2 | 77 | 23 | 2.6 | 0 | 0 | 0 | 24459 | 35243 | 0.23403 | 0.19842 | 24 | 0.27962 | 0.31377 | 0.5184 | 2.0121 | 2.4 | 0.4 | 0 | 854.271
2019 | 1 | 5 | 2 | Y4-5 | Dormitory | 2012 | 1 | 0 | 0 | 0 | 0 | 1 | 0 | 0.000549 | 7.5 | 3 | 0.0292 | 0 | 0 | 0 | 0.0292 | 16.8 | 0 | 20 | 24.5 | 3.2 | 0.7 | 84 | 45 | 2.7 | 0 | 0 | 0 | 24459 | 35243 | 0.23403 | 0.19842 | 24 | 0.27962 | 0.31377 | 0.5184 | 2.0121 | 2.4 | 0.4 | 0 | 869.6845
2019 | 1 | 5 | 3 | Y4-5 | Dormitory | 2012 | 1 | 0 | 0 | 0 | 0 | 1 | 0 | 0.000549 | 7.5 | 3 | 0.0292 | 0 | 0 | 0 | 0.0292 | 16.7 | 0 | 20 | 24.5 | 3.3 | 0.8 | 84 | 45 | 2.9 | 0 | 0 | 0 | 24459 | 35243 | 0.23403 | 0.19842 | 24 | 0.27962 | 0.31377 | 0.5184 | 2.0121 | 2.4 | 0.4 | 0 | 878.0821
2019 | 1 | 5 | 4 | Y4-5 | Dormitory | 2012 | 1 | 0 | 0 | 0 | 0 | 1 | 0 | 0.000549 | 7.5 | 3 | 0.0292 | 0 | 0 | 0 | 0.0292 | 16.6 | 0 | 20 | 24.5 | 3.4 | 1.3 | 86 | 45 | 3.5 | 0 | 0.1 | 0.1 | 24459 | 35243 | 0.23403 | 0.19842 | 24 | 0.27962 | 0.31377 | 0.5184 | 2.0121 | 2.4 | 0.4 | 0 | 882.0864
2019 | 1 | 5 | 5 | Y4-5 | Dormitory | 2012 | 1 | 0 | 0 | 0 | 0 | 1 | 0 | 0.000549 | 7.5 | 3 | 0.0292 | 0 | 0 | 0 | 0.0292 | 16.8 | 0 | 20 | 24.5 | 3.2 | 2 | 92 | 23 | 2.7 | 0 | 0.7 | 0.7 | 24459 | 35243 | 0.23403 | 0.19842 | 24 | 0.27962 | 0.31377 | 0.5184 | 2.0121 | 2.4 | 0.4 | 0 | 897.178
2019 | 1 | 5 | 6 | Y4-5 | Dormitory | 2012 | 1 | 0 | 0 | 0 | 0 | 1 | 0 | 0.000549 | 7.5 | 3 | 0.0292 | 0 | 0 | 0 | 0.0292 | 17.1 | 0 | 20 | 24.5 | 2.9 | 2.5 | 97 | 45 | 2.9 | 60 | 0.2 | 0.2 | 24459 | 35243 | 0.23403 | 0.19842 | 24 | 0.27962 | 0.31377 | 0.5184 | 2.0121 | 2.4 | 0.4 | 0 | 916.8084
2019 | 1 | 5 | 7 | Y4-5 | Dormitory | 2012 | 1 | 0 | 0.5 | 0.2 | 0.2 | 1 | 0 | 0.000549 | 7.5 | 3 | 0.0292 | 0.0002745 | 1.5 | 0.6 | 0.0292 | 16.5 | 0 | 20 | 24.5 | 3.5 | 3.1 | 97 | 45 | 4 | 480 | 0.6 | 0.6 | 24459 | 35243 | 0.23403 | 0.19842 | 24 | 0.27962 | 0.31377 | 0.5184 | 2.0121 | 2.4 | 0.4 | 0 | 1404.1812
2019 | 1 | 5 | 8 | Y4-5 | Dormitory | 2012 | 1 | 0 | 1 | 0.5 | 0.5 | 0.7 | 0 | 0.000549 | 7.5 | 3 | 0.0292 | 0.000549 | 3.75 | 1.5 | 0.02044 | 16.4 | 0 | 20 | 24.5 | 3.6 | 3.2 | 97 | 45 | 3.7 | 1440 | 0.8 | 0.8 | 24459 | 35243 | 0.23403 | 0.19842 | 24 | 0.27962 | 0.31377 | 0.5184 | 2.0121 | 2.4 | 0.4 | 0 | 1710.4873
2019 | 1 | 5 | 9 | Y4-5 | Dormitory | 2012 | 1 | 0 | 1 | 0.5 | 0.5 | 0.3 | 0.1 | 0.000549 | 7.5 | 3 | 0.0292 | 0.000549 | 3.75 | 1.5 | 0.00876 | 16.4 | 0 | 20 | 24.5 | 3.6 | 3.2 | 97 | 45 | 3.4 | 1080 | 1.3 | 1.3 | 24459 | 35243 | 0.23403 | 0.19842 | 24 | 0.27962 | 0.31377 | 0.5184 | 2.0121 | 2.4 | 0.4 | 9.527 | 1536.8715
2019 | 1 | 5 | 10 | Y4-5 | Dormitory | 2012 | 1 | 0 | 1 | 0.2 | 0.2 | 0.3 | 0.1 | 0.000549 | 7.5 | 3 | 0.0292 | 0.000549 | 1.5 | 0.6 | 0.00876 | 16.4 | 0 | 20 | 24.5 | 3.6 | 3.5 | 99 | 45 | 3.2 | 1560 | 1.7 | 1.7 | 24459 | 35243 | 0.23403 | 0.19842 | 24 | 0.27962 | 0.31377 | 0.5184 | 2.0121 | 2.4 | 0.4 | 28.5588 | 1508.5671
2019 | 1 | 5 | 11 | Y4-5 | Dormitory | 2012 | 1 | 0 | 0.5 | 0.2 | 0.2 | 0.3 | 0.1 | 0.000549 | 7.5 | 3 | 0.0292 | 0.0002745 | 1.5 | 0.6 | 0.00876 | 16.6 | 0 | 20 | 24.5 | 3.4 | 3.3 | 99 | 23 | 2.4 | 1440 | 1.1 | 1.1 | 24459 | 35243 | 0.23403 | 0.19842 | 24 | 0.27962 | 0.31377 | 0.5184 | 2.0121 | 2.4 | 0.4 | 40.7578 | 1023.4031
2019 | 1 | 5 | 12 | Y4-5 | Dormitory | 2012 | 1 | 0 | 0 | 0 | 0 | 0.3 | 0.1 | 0.000549 | 7.5 | 3 | 0.0292 | 0 | 0 | 0 | 0.00876 | 16.6 | 0 | 20 | 24.5 | 3.4 | 3.4 | 100 | 0 | 3.1 | 1320 | 1.9 | 1.9 | 24459 | 35243 | 0.23403 | 0.19842 | 24 | 0.27962 | 0.31377 | 0.5184 | 2.0121 | 2.4 | 0.4 | 43.1376 | 519.4379
2019 | 1 | 5 | 13 | Y4-5 | Dormitory | 2012 | 0.8 | 0 | 0 | 0 | 0 | 0.3 | 0 | 0.000549 | 7.5 | 3 | 0.0292 | 0 | 0 | 0 | 0.00876 | 16.8 | 0 | 20 | 24.5 | 3.2 | 3.2 | 100 | 338 | 2.9 | 1320 | 1.4 | 1.4 | 24459 | 35243 | 0.23403 | 0.19842 | 24 | 0.27962 | 0.31377 | 0.5184 | 2.0121 | 2.4 | 0.4 | 44.0195 | 503.9865
2019 | 1 | 5 | 14 | Y4-5 | Dormitory | 2012 | 0.8 | 0 | 0 | 0 | 0 | 0.3 | 0 | 0.000549 | 7.5 | 3 | 0.0292 | 0 | 0 | 0 | 0.00876 | 16.8 | 0 | 20 | 24.5 | 3.2 | 3.2 | 100 | 338 | 2.4 | 540 | 0.5 | 0.5 | 24459 | 35243 | 0.23403 | 0.19842 | 24 | 0.27962 | 0.31377 | 0.5184 | 2.0121 | 2.4 | 0.4 | 54.1785 | 508.8038
2019 | 1 | 5 | 15 | Y4-5 | Dormitory | 2012 | 0.8 | 0 | 0 | 0 | 0 | 0.3 | 0 | 0.000549 | 7.5 | 3 | 0.0292 | 0 | 0 | 0 | 0.00876 | 16.8 | 0 | 20 | 24.5 | 3.2 | 3.2 | 100 | 338 | 2.5 | 120 | 0.6 | 0.6 | 24459 | 35243 | 0.23403 | 0.19842 | 24 | 0.27962 | 0.31377 | 0.5184 | 2.0121 | 2.4 | 0.4 | 64.6329 | 511.8754
2019 | 1 | 5 | 16 | Y4-5 | Dormitory | 2012 | 0.8 | 0 | 0 | 0 | 0 | 0.3 | 0 | 0.000549 | 7.5 | 3 | 0.0292 | 0 | 0 | 0 | 0.00876 | 16.7 | 0 | 20 | 24.5 | 3.3 | 3.3 | 100 | 338 | 2.4 | 0 | 0.4 | 0.4 | 24459 | 35243 | 0.23403 | 0.19842 | 24 | 0.27962 | 0.31377 | 0.5184 | 2.0121 | 2.4 | 0.4 | 57.3809 | 510.6065
2019 | 1 | 5 | 17 | Y4-5 | Dormitory | 2012 | 1 | 0 | 0 | 0 | 0 | 0.3 | 0.1 | 0.000549 | 7.5 | 3 | 0.0292 | 0 | 0 | 0 | 0.00876 | 16.8 | 0 | 20 | 24.5 | 3.2 | 3.2 | 100 | 315 | 2.5 | 0 | 0.3 | 0.3 | 24459 | 35243 | 0.23403 | 0.19842 | 24 | 0.27962 | 0.31377 | 0.5184 | 2.0121 | 2.4 | 0.4 | 43.5984 | 536.5491
2019 | 1 | 5 | 18 | Y4-5 | Dormitory | 2012 | 1 | 0 | 0 | 0 | 0 | 0.7 | 0.1 | 0.000549 | 7.5 | 3 | 0.0292 | 0 | 0 | 0 | 0.02044 | 16.8 | 0 | 20 | 24.5 | 3.2 | 3.2 | 100 | 338 | 3 | 0 | 0.3 | 0.3 | 24459 | 35243 | 0.23403 | 0.19842 | 24 | 0.27962 | 0.31377 | 0.5184 | 2.0121 | 2.4 | 0.4 | 5.3442 | 733.9504
2019 | 1 | 5 | 19 | Y4-5 | Dormitory | 2012 | 1 | 0 | 0 | 0.5 | 0.5 | 1 | 0.1 | 0.000549 | 7.5 | 3 | 0.0292 | 0 | 3.75 | 1.5 | 0.0292 | 17.1 | 0 | 20 | 24.5 | 2.9 | 2.9 | 100 | 315 | 2.2 | 0 | 0.2 | 0.2 | 24459 | 35243 | 0.23403 | 0.19842 | 24 | 0.27962 | 0.31377 | 0.5184 | 2.0121 | 2.4 | 0.4 | 0 | 975.541
2019 | 1 | 5 | 20 | Y4-5 | Dormitory | 2012 | 1 | 0 | 0.5 | 0.8 | 0.8 | 1 | 0.1 | 0.000549 | 7.5 | 3 | 0.0292 | 0.0002745 | 6 | 2.4 | 0.0292 | 17.2 | 0 | 20 | 24.5 | 2.8 | 2.8 | 100 | 315 | 1.6 | 0 | 0.1 | 0.1 | 24459 | 35243 | 0.23403 | 0.19842 | 24 | 0.27962 | 0.31377 | 0.5184 | 2.0121 | 2.4 | 0.4 | 0 | 1493.8033
2019 | 1 | 5 | 21 | Y4-5 | Dormitory | 2012 | 1 | 0 | 1 | 0.8 | 0.8 | 1 | 0.1 | 0.000549 | 7.5 | 3 | 0.0292 | 0.000549 | 6 | 2.4 | 0.0292 | 17.2 | 0 | 20 | 24.5 | 2.8 | 2.8 | 100 | 315 | 1.6 | 0 | 0.2 | 0.2 | 24459 | 35243 | 0.23403 | 0.19842 | 24 | 0.27962 | 0.31377 | 0.5184 | 2.0121 | 2.4 | 0.4 | 0 | 1979.4842
2019 | 1 | 5 | 22 | Y4-5 | Dormitory | 2012 | 1 | 0 | 1 | 0.8 | 0.8 | 1 | 0.1 | 0.000549 | 7.5 | 3 | 0.0292 | 0.000549 | 6 | 2.4 | 0.0292 | 17.3 | 0 | 20 | 24.5 | 2.7 | 2.7 | 100 | 338 | 2.2 | 0 | 0.7 | 0.7 | 24459 | 35243 | 0.23403 | 0.19842 | 24 | 0.27962 | 0.31377 | 0.5184 | 2.0121 | 2.4 | 0.4 | 0 | 1984.4853
2019 | 1 | 5 | 23 | Y4-5 | Dormitory | 2012 | 1 | 0 | 0.5 | 0.8 | 0.8 | 1 | 0 | 0.000549 | 7.5 | 3 | 0.0292 | 0.0002745 | 6 | 2.4 | 0.0292 | 17.6 | 0 | 20 | 24.5 | 2.4 | 2.4 | 100 | 338 | 1.3 | 0 | 0.6 | 0.6 | 24459 | 35243 | 0.23403 | 0.19842 | 24 | 0.27962 | 0.31377 | 0.5184 | 2.0121 | 2.4 | 0.4 | 0 | 1484.9417
2019 | 1 | 5 | 0 | Y4-5 | Dormitory | 2012 | 1 | 0 | 0 | 0.2 | 0.2 | 1 | 0 | 0.000549 | 7.5 | 3 | 0.0292 | 0 | 1.5 | 0.6 | 0.0292 | 17.7 | 0 | 20 | 24.5 | 2.3 | 2.3 | 100 | 45 | 1.2 | 0 | 0.4 | 0.4 | 24459 | 35243 | 0.23403 | 0.19842 | 24 | 0.27962 | 0.31377 | 0.5184 | 2.0121 | 2.4 | 0.4 | 0 | 971.1625
2019 | 1 | 6 | 1 | Y4-5 | Dormitory | 2012 | 1 | 0 | 0 | 0 | 0 | 1 | 0 | 0.000549 | 7.5 | 3 | 0.0292 | 0 | 0 | 0 | 0.0292 | 17.7 | 0 | 20 | 24.5 | 2.3 | 2.3 | 100 | 248 | 0.9 | 0 | 0.1 | 0.1 | 24459 | 35243 | 0.23403 | 0.19842 | 24 | 0.27962 | 0.31377 | 0.5184 | 2.0121 | 2.4 | 0.4 | 0 | 969.6054
2019 | 1 | 6 | 2 | Y4-5 | Dormitory | 2012 | 1 | 0 | 0 | 0 | 0 | 1 | 0 | 0.000549 | 7.5 | 3 | 0.0292 | 0 | 0 | 0 | 0.0292 | 17.2 | 0 | 20 | 24.5 | 2.8 | 2.8 | 100 | 158 | 0.8 | 0 | 1.1 | 1.1 | 24459 | 35243 | 0.23403 | 0.19842 | 24 | 0.27962 | 0.31377 | 0.5184 | 2.0121 | 2.4 | 0.4 | 0 | 955.6588
2019 | 1 | 6 | 3 | Y4-5 | Dormitory | 2012 | 1 | 0 | 0 | 0 | 0 | 1 | 0 | 0.000549 | 7.5 | 3 | 0.0292 | 0 | 0 | 0 | 0.0292 | 17.8 | 0 | 20 | 24.5 | 2.2 | 2.2 | 100 | 293 | 0.9 | 0 | 0.6 | 0.6 | 24459 | 35243 | 0.23403 | 0.19842 | 24 | 0.27962 | 0.31377 | 0.5184 | 2.0121 | 2.4 | 0.4 | 0 | 970.207
2019 | 1 | 6 | 4 | Y4-5 | Dormitory | 2012 | 1 | 0 | 0 | 0 | 0 | 1 | 0 | 0.000549 | 7.5 | 3 | 0.0292 | 0 | 0 | 0 | 0.0292 | 17.5 | 0 | 20 | 24.5 | 2.5 | 2.5 | 100 | 315 | 2.3 | 0 | 0.5 | 0.5 | 24459 | 35243 | 0.23403 | 0.19842 | 24 | 0.27962 | 0.31377 | 0.5184 | 2.0121 | 2.4 | 0.4 | 0 | 982.8192
2019 | 1 | 6 | 5 | Y4-5 | Dormitory | 2012 | 1 | 0 | 0 | 0 | 0 | 1 | 0 | 0.000549 | 7.5 | 3 | 0.0292 | 0 | 0 | 0 | 0.0292 | 17.4 | 0 | 20 | 24.5 | 2.6 | 2.6 | 100 | 338 | 1.6 | 0 | 0 | 0 | 24459 | 35243 | 0.23403 | 0.19842 | 24 | 0.27962 | 0.31377 | 0.5184 | 2.0121 | 2.4 | 0.4 | 0 | 962.9972
2019 | 1 | 6 | 6 | Y4-5 | Dormitory | 2012 | 1 | 0 | 0 | 0 | 0 | 1 | 0 | 0.000549 | 7.5 | 3 | 0.0292 | 0 | 0 | 0 | 0.0292 | 17.3 | 0 | 20 | 24.5 | 2.7 | 2.7 | 100 | 315 | 3.5 | 60 | 0 | 0 | 24459 | 35243 | 0.23403 | 0.19842 | 24 | 0.27962 | 0.31377 | 0.5184 | 2.0121 | 2.4 | 0.4 | 0 | 958.0296
2019 | 1 | 6 | 7 | Y4-5 | Dormitory | 2012 | 1 | 0 | 0.5 | 0.2 | 0.2 | 1 | 0 | 0.000549 | 7.5 | 3 | 0.0292 | 0.0002745 | 1.5 | 0.6 | 0.0292 | 17.2 | 0 | 20 | 24.5 | 2.8 | 1.8 | 93 | 315 | 3.5 | 720 | 0 | 0 | 24459 | 35243 | 0.23403 | 0.19842 | 24 | 0.27962 | 0.31377 | 0.5184 | 2.0121 | 2.4 | 0.4 | 0 | 1448.9338
2019 | 1 | 6 | 8 | Y4-5 | Dormitory | 2012 | 1 | 0 | 1 | 0.5 | 0.5 | 0.7 | 0 | 0.000549 | 7.5 | 3 | 0.0292 | 0.000549 | 3.75 | 1.5 | 0.02044 | 17.1 | 0 | 20 | 24.5 | 2.9 | 1.4 | 90 | 338 | 3.8 | 7380 | 0 | 0 | 24459 | 35243 | 0.23403 | 0.19842 | 24 | 0.27962 | 0.31377 | 0.5184 | 2.0121 | 2.4 | 0.4 | 0 | 1753.4534
2019 | 1 | 6 | 9 | Y4-5 | Dormitory | 2012 | 1 | 0 | 1 | 0.5 | 0.5 | 0.3 | 0.1 | 0.000549 | 7.5 | 3 | 0.0292 | 0.000549 | 3.75 | 1.5 | 0.00876 | 15.9 | 0 | 20 | 24.5 | 4.1 | 1.3 | 82 | 338 | 4.2 | 7380 | 0 | 0 | 24459 | 35243 | 0.23403 | 0.19842 | 24 | 0.27962 | 0.31377 | 0.5184 | 2.0121 | 2.4 | 0.4 | 48.2207 | 1545.7471
2019 | 1 | 6 | 10 | Y4-5 | Dormitory | 2012 | 1 | 0 | 1 | 0.2 | 0.2 | 0.3 | 0.1 | 0.000549 | 7.5 | 3 | 0.0292 | 0.000549 | 1.5 | 0.6 | 0.00876 | 16.2 | 0 | 20 | 24.5 | 3.8 | 0.3 | 78 | 315 | 4.1 | 6900 | 0 | 0 | 24459 | 35243 | 0.23403 | 0.19842 | 24 | 0.27962 | 0.31377 | 0.5184 | 2.0121 | 2.4 | 0.4 | 155.8521 | 1476.5798
2019 | 1 | 6 | 11 | Y4-5 | Dormitory | 2012 | 1 | 0 | 0.5 | 0.2 | 0.2 | 0.3 | 0.1 | 0.000549 | 7.5 | 3 | 0.0292 | 0.0002745 | 1.5 | 0.6 | 0.00876 | 16.1 | 0 | 20 | 24.5 | 3.9 | -0.2 | 75 | 338 | 3.7 | 9120 | 0 | 0 | 24459 | 35243 | 0.23403 | 0.19842 | 24 | 0.27962 | 0.31377 | 0.5184 | 2.0121 | 2.4 | 0.4 | 164.137 | 970.9863
2019 | 1 | 6 | 12 | Y4-5 | Dormitory | 2012 | 1 | 0 | 0 | 0 | 0 | 0.3 | 0.1 | 0.000549 | 7.5 | 3 | 0.0292 | 0 | 0 | 0 | 0.00876 | 15.8 | 0 | 20 | 24.5 | 4.2 | -0.5 | 72 | 315 | 3.6 | 7020 | 0 | 0 | 24459 | 35243 | 0.23403 | 0.19842 | 24 | 0.27962 | 0.31377 | 0.5184 | 2.0121 | 2.4 | 0.4 | 190.0952 | 444.7689
2019 | 1 | 6 | 13 | Y4-5 | Dormitory | 2012 | 0.8 | 0 | 0 | 0 | 0 | 0.3 | 0 | 0.000549 | 7.5 | 3 | 0.0292 | 0 | 0 | 0 | 0.00876 | 16 | 0 | 20 | 24.5 | 4 | -0.7 | 72 | 315 | 3.6 | 4740 | 0 | 0 | 24459 | 35243 | 0.23403 | 0.19842 | 24 | 0.27962 | 0.31377 | 0.5184 | 2.0121 | 2.4 | 0.4 | 204.7242 | 417.2663
2019 | 1 | 6 | 14 | Y4-5 | Dormitory | 2012 | 0.8 | 0 | 0 | 0 | 0 | 0.3 | 0 | 0.000549 | 7.5 | 3 | 0.0292 | 0 | 0 | 0 | 0.00876 | 16.3 | 0 | 20 | 24.5 | 3.7 | -1.1 | 71 | 315 | 3 | 2160 | 0 | 0 | 24459 | 35243 | 0.23403 | 0.19842 | 24 | 0.27962 | 0.31377 | 0.5184 | 2.0121 | 2.4 | 0.4 | 201.9575 | 420.2231
2019 | 1 | 6 | 15 | Y4-5 | Dormitory | 2012 | 0.8 | 0 | 0 | 0 | 0 | 0.3 | 0 | 0.000549 | 7.5 | 3 | 0.0292 | 0 | 0 | 0 | 0.00876 | 16.5 | 0 | 20 | 24.5 | 3.5 | -0.6 | 75 | 315 | 2.6 | 420 | 0 | 0 | 24459 | 35243 | 0.23403 | 0.19842 | 24 | 0.27962 | 0.31377 | 0.5184 | 2.0121 | 2.4 | 0.4 | 199.7653 | 423.6956
2019 | 1 | 6 | 16 | Y4-5 | Dormitory | 2012 | 0.8 | 0 | 0 | 0 | 0 | 0.3 | 0 | 0.000549 | 7.5 | 3 | 0.0292 | 0 | 0 | 0 | 0.00876 | 16.9 | 0 | 20 | 24.5 | 3.1 | 0.3 | 82 | 315 | 2.1 | 0 | 0 | 0 | 24459 | 35243 | 0.23403 | 0.19842 | 24 | 0.27962 | 0.31377 | 0.5184 | 2.0121 | 2.4 | 0.4 | 124.6301 | 426.3027
2019 | 1 | 6 | 17 | Y4-5 | Dormitory | 2012 | 1 | 0 | 0 | 0 | 0 | 0.3 | 0.1 | 0.000549 | 7.5 | 3 | 0.0292 | 0 | 0 | 0 | 0.00876 | 17.2 | 0 | 20 | 24.5 | 2.8 | -0.2 | 81 | 293 | 2.9 | 0 | 0 | 0 | 24459 | 35243 | 0.23403 | 0.19842 | 24 | 0.27962 | 0.31377 | 0.5184 | 2.0121 | 2.4 | 0.4 | 76.0819 | 450.6368
2019 | 1 | 6 | 18 | Y4-5 | Dormitory | 2012 | 1 | 0 | 0 | 0 | 0 | 0.7 | 0.1 | 0.000549 | 7.5 | 3 | 0.0292 | 0 | 0 | 0 | 0.02044 | 18.5 | 0 | 20 | 24.5 | 1.5 | -1.3 | 82 | 293 | 2 | 0 | 0 | 0 | 24459 | 35243 | 0.23403 | 0.19842 | 24 | 0.27962 | 0.31377 | 0.5184 | 2.0121 | 2.4 | 0.4 | 9.4355 | 693.0137
2019 | 1 | 6 | 19 | Y4-5 | Dormitory | 2012 | 1 | 0 | 0 | 0.5 | 0.5 | 1 | 0.1 | 0.000549 | 7.5 | 3 | 0.0292 | 0 | 3.75 | 1.5 | 0.0292 | 18.7 | 0 | 20 | 24.5 | 1.3 | -1.3 | 83 | 293 | 1.8 | 0 | 0.1 | 0.1 | 24459 | 35243 | 0.23403 | 0.19842 | 24 | 0.27962 | 0.31377 | 0.5184 | 2.0121 | 2.4 | 0.4 | 0 | 989.2525
2019 | 1 | 6 | 20 | Y4-5 | Dormitory | 2012 | 1 | 0 | 0.5 | 0.8 | 0.8 | 1 | 0.1 | 0.000549 | 7.5 | 3 | 0.0292 | 0.0002745 | 6 | 2.4 | 0.0292 | 18.3 | 0 | 20 | 24.5 | 1.7 | -0.3 | 87 | 293 | 2.3 | 0 | 0 | 0 | 24459 | 35243 | 0.23403 | 0.19842 | 24 | 0.27962 | 0.31377 | 0.5184 | 2.0121 | 2.4 | 0.4 | 0 | 1493.8594
2019 | 1 | 6 | 21 | Y4-5 | Dormitory | 2012 | 1 | 0 | 1 | 0.8 | 0.8 | 1 | 0.1 | 0.000549 | 7.5 | 3 | 0.0292 | 0.000549 | 6 | 2.4 | 0.0292 | 18.7 | 0 | 20 | 24.5 | 1.3 | 0 | 91 | 248 | 2.1 | 0 | 0.1 | 0.1 | 24459 | 35243 | 0.23403 | 0.19842 | 24 | 0.27962 | 0.31377 | 0.5184 | 2.0121 | 2.4 | 0.4 | 0 | 1989.3541
2019 | 1 | 6 | 22 | Y4-5 | Dormitory | 2012 | 1 | 0 | 1 | 0.8 | 0.8 | 1 | 0.1 | 0.000549 | 7.5 | 3 | 0.0292 | 0.000549 | 6 | 2.4 | 0.0292 | 18.9 | 0 | 20 | 24.5 | 1.1 | 0.8 | 98 | 270 | 1.3 | 0 | 0.5 | 0.5 | 24459 | 35243 | 0.23403 | 0.19842 | 24 | 0.27962 | 0.31377 | 0.5184 | 2.0121 | 2.4 | 0.4 | 0 | 2015.7894
2019 | 1 | 6 | 23 | Y4-5 | Dormitory | 2012 | 1 | 0 | 0.5 | 0.8 | 0.8 | 1 | 0 | 0.000549 | 7.5 | 3 | 0.0292 | 0.0002745 | 6 | 2.4 | 0.0292 | 19.3 | 0 | 20 | 24.5 | 0.7 | 0.7 | 100 | 270 | 1.6 | 0 | 0.3 | 0.3 | 24459 | 35243 | 0.23403 | 0.19842 | 24 | 0.27962 | 0.31377 | 0.5184 | 2.0121 | 2.4 | 0.4 | 0 | 1530.7183
2019 | 1 | 6 | 0 | Y4-5 | Dormitory | 2012 | 1 | 0 | 0 | 0.2 | 0.2 | 1 | 0 | 0.000549 | 7.5 | 3 | 0.0292 | 0 | 1.5 | 0.6 | 0.0292 | 19.2 | 0 | 20 | 24.5 | 0.8 | 0.8 | 100 | 293 | 2.1 | 0 | 0.3 | 0.3 | 24459 | 35243 | 0.23403 | 0.19842 | 24 | 0.27962 | 0.31377 | 0.5184 | 2.0121 | 2.4 | 0.4 | 0 | 1014.9891
2019 | 1 | 7 | 1 | Y4-5 | Dormitory | 2012 | 1 | 0 | 0 | 0 | 0 | 1 | 0 | 0.000549 | 7.5 | 3 | 0.0292 | 0 | 0 | 0 | 0.0292 | 19.2 | 0 | 20 | 24.5 | 0.8 | 0.8 | 100 | 293 | 2.6 | 0 | 1.1 | 1.1 | 24459 | 35243 | 0.23403 | 0.19842 | 24 | 0.27962 | 0.31377 | 0.5184 | 2.0121 | 2.4 | 0.4 | 0 | 1005.9186
2019 | 1 | 7 | 2 | Y4-5 | Dormitory | 2012 | 1 | 0 | 0 | 0 | 0 | 1 | 0 | 0.000549 | 7.5 | 3 | 0.0292 | 0 | 0 | 0 | 0.0292 | 19.3 | 0 | 20 | 24.5 | 0.7 | 0.7 | 100 | 293 | 3.2 | 0 | 1.5 | 1.5 | 24459 | 35243 | 0.23403 | 0.19842 | 24 | 0.27962 | 0.31377 | 0.5184 | 2.0121 | 2.4 | 0.4 | 0 | 1014.7452
2019 | 1 | 7 | 3 | Y4-5 | Dormitory | 2012 | 1 | 0 | 0 | 0 | 0 | 1 | 0 | 0.000549 | 7.5 | 3 | 0.0292 | 0 | 0 | 0 | 0.0292 | 19.5 | 0 | 20 | 24.5 | 0.5 | 0.5 | 100 | 293 | 3.3 | 0 | 0.1 | 0.1 | 24459 | 35243 | 0.23403 | 0.19842 | 24 | 0.27962 | 0.31377 | 0.5184 | 2.0121 | 2.4 | 0.4 | 0 | 1036.2893
2019 | 1 | 7 | 4 | Y4-5 | Dormitory | 2012 | 1 | 0 | 0 | 0 | 0 | 1 | 0 | 0.000549 | 7.5 | 3 | 0.0292 | 0 | 0 | 0 | 0.0292 | 19.4 | 0 | 20 | 24.5 | 0.6 | 0.6 | 100 | 315 | 3.3 | 0 | 0 | 0 | 24459 | 35243 | 0.23403 | 0.19842 | 24 | 0.27962 | 0.31377 | 0.5184 | 2.0121 | 2.4 | 0.4 | 0 | 1043.1074
2019 | 1 | 7 | 5 | Y4-5 | Dormitory | 2012 | 1 | 0 | 0 | 0 | 0 | 1 | 0 | 0.000549 | 7.5 | 3 | 0.0292 | 0 | 0 | 0 | 0.0292 | 19.5 | 0 | 20 | 24.5 | 0.5 | -0.4 | 94 | 315 | 2.8 | 0 | 0 | 0 | 24459 | 35243 | 0.23403 | 0.19842 | 24 | 0.27962 | 0.31377 | 0.5184 | 2.0121 | 2.4 | 0.4 | 0 | 1038.4684
2019 | 1 | 7 | 6 | Y4-5 | Dormitory | 2012 | 1 | 0 | 0 | 0 | 0 | 1 | 0 | 0.000549 | 7.5 | 3 | 0.0292 | 0 | 0 | 0 | 0.0292 | 19.3 | 0 | 20 | 24.5 | 0.7 | -0.5 | 92 | 293 | 2.8 | 60 | 0 | 0 | 24459 | 35243 | 0.23403 | 0.19842 | 24 | 0.27962 | 0.31377 | 0.5184 | 2.0121 | 2.4 | 0.4 | 0 | 1036.3683
2019 | 1 | 7 | 7 | Y4-5 | Dormitory | 2012 | 1 | 0 | 0.5 | 0.2 | 0.2 | 1 | 0 | 0.000549 | 7.5 | 3 | 0.0292 | 0.0002745 | 1.5 | 0.6 | 0.0292 | 19.4 | 0 | 20 | 24.5 | 0.6 | 0.2 | 97 | 315 | 3.1 | 900 | 0 | 0 | 24459 | 35243 | 0.23403 | 0.19842 | 24 | 0.27962 | 0.31377 | 0.5184 | 2.0121 | 2.4 | 0.4 | 0 | 1534.8829
2019 | 1 | 7 | 8 | Y4-5 | Dormitory | 2012 | 1 | 0 | 1 | 0.5 | 0.5 | 0.7 | 0 | 0.000549 | 7.5 | 3 | 0.0292 | 0.000549 | 3.75 | 1.5 | 0.02044 | 19 | 0 | 20 | 24.5 | 1 | 0 | 93 | 315 | 3.2 | 1740 | 0.1 | 0.1 | 24459 | 35243 | 0.23403 | 0.19842 | 24 | 0.27962 | 0.31377 | 0.5184 | 2.0121 | 2.4 | 0.4 | 0 | 1826.3933
2019 | 1 | 7 | 9 | Y4-5 | Dormitory | 2012 | 1 | 0 | 1 | 0.5 | 0.5 | 0.3 | 0.1 | 0.000549 | 7.5 | 3 | 0.0292 | 0.000549 | 3.75 | 1.5 | 0.00876 | 18.9 | 0 | 20 | 24.5 | 1.1 | -0.2 | 91 | 315 | 3.3 | 4200 | 0.9 | 0.9 | 24459 | 35243 | 0.23403 | 0.19842 | 24 | 0.27962 | 0.31377 | 0.5184 | 2.0121 | 2.4 | 0.4 | 122.9359 | 1607.2565
2019 | 1 | 7 | 10 | Y4-5 | Dormitory | 2012 | 1 | 0 | 1 | 0.2 | 0.2 | 0.3 | 0.1 | 0.000549 | 7.5 | 3 | 0.0292 | 0.000549 | 1.5 | 0.6 | 0.00876 | 18.2 | 0 | 20 | 24.5 | 1.8 | -0.6 | 84 | 315 | 4.5 | 9660 | 0 | 0 | 24459 | 35243 | 0.23403 | 0.19842 | 24 | 0.27962 | 0.31377 | 0.5184 | 2.0121 | 2.4 | 0.4 | 348.6999 | 1483.1834
2019 | 1 | 7 | 11 | Y4-5 | Dormitory | 2012 | 1 | 0 | 0.5 | 0.2 | 0.2 | 0.3 | 0.1 | 0.000549 | 7.5 | 3 | 0.0292 | 0.0002745 | 1.5 | 0.6 | 0.00876 | 17.9 | 0 | 20 | 24.5 | 2.1 | -0.9 | 81 | 315 | 4.7 | 16200 | 0 | 0 | 24459 | 35243 | 0.23403 | 0.19842 | 24 | 0.27962 | 0.31377 | 0.5184 | 2.0121 | 2.4 | 0.4 | 264.7231 | 953.3415
2019 | 1 | 7 | 12 | Y4-5 | Dormitory | 2012 | 1 | 0 | 0 | 0 | 0 | 0.3 | 0.1 | 0.000549 | 7.5 | 3 | 0.0292 | 0 | 0 | 0 | 0.00876 | 17.6 | 0 | 20 | 24.5 | 2.4 | -1.4 | 76 | 315 | 5.1 | 9600 | 0 | 0 | 24459 | 35243 | 0.23403 | 0.19842 | 24 | 0.27962 | 0.31377 | 0.5184 | 2.0121 | 2.4 | 0.4 | 233.1906 | 435.2061
2019 | 1 | 7 | 13 | Y4-5 | Dormitory | 2012 | 0.8 | 0 | 0 | 0 | 0 | 0.3 | 0 | 0.000549 | 7.5 | 3 | 0.0292 | 0 | 0 | 0 | 0.00876 | 17.6 | 0 | 20 | 24.5 | 2.4 | -3 | 68 | 315 | 4.7 | 7620 | 0 | 0 | 24459 | 35243 | 0.23403 | 0.19842 | 24 | 0.27962 | 0.31377 | 0.5184 | 2.0121 | 2.4 | 0.4 | 201.7481 | 411.2914
2019 | 1 | 7 | 14 | Y4-5 | Dormitory | 2012 | 0.8 | 0 | 0 | 0 | 0 | 0.3 | 0 | 0.000549 | 7.5 | 3 | 0.0292 | 0 | 0 | 0 | 0.00876 | 17.4 | 0 | 20 | 24.5 | 2.6 | -2 | 72 | 315 | 4.9 | 5220 | 0 | 0 | 24459 | 35243 | 0.23403 | 0.19842 | 24 | 0.27962 | 0.31377 | 0.5184 | 2.0121 | 2.4 | 0.4 | 161.3007 | 413.6421
2019 | 1 | 7 | 15 | Y4-5 | Dormitory | 2012 | 0.8 | 0 | 0 | 0 | 0 | 0.3 | 0 | 0.000549 | 7.5 | 3 | 0.0292 | 0 | 0 | 0 | 0.00876 | 17.9 | 0 | 20 | 24.5 | 2.1 | -1.7 | 76 | 338 | 2.4 | 900 | 0.1 | 0.1 | 24459 | 35243 | 0.23403 | 0.19842 | 24 | 0.27962 | 0.31377 | 0.5184 | 2.0121 | 2.4 | 0.4 | 111.7405 | 428.5643
2019 | 1 | 7 | 16 | Y4-5 | Dormitory | 2012 | 0.8 | 0 | 0 | 0 | 0 | 0.3 | 0 | 0.000549 | 7.5 | 3 | 0.0292 | 0 | 0 | 0 | 0.00876 | 19.4 | 0 | 20 | 24.5 | 0.6 | 0 | 96 | 315 | 2.3 | 0 | 0 | 0 | 24459 | 35243 | 0.23403 | 0.19842 | 24 | 0.27962 | 0.31377 | 0.5184 | 2.0121 | 2.4 | 0.4 | 59.5523 | 468.2203
2019 | 1 | 7 | 17 | Y4-5 | Dormitory | 2012 | 1 | 0 | 0 | 0 | 0 | 0.3 | 0.1 | 0.000549 | 7.5 | 3 | 0.0292 | 0 | 0 | 0 | 0.00876 | 19 | 0 | 20 | 24.5 | 1 | -1.6 | 83 | 315 | 3.3 | 0 | 0 | 0 | 24459 | 35243 | 0.23403 | 0.19842 | 24 | 0.27962 | 0.31377 | 0.5184 | 2.0121 | 2.4 | 0.4 | 20.9471 | 521.5758
2019 | 1 | 7 | 18 | Y4-5 | Dormitory | 2012 | 1 | 0 | 0 | 0 | 0 | 0.7 | 0.1 | 0.000549 | 7.5 | 3 | 0.0292 | 0 | 0 | 0 | 0.02044 | 18.6 | 0 | 20 | 24.5 | 1.4 | -1.9 | 79 | 315 | 4.8 | 0 | 0.1 | 0.1 | 24459 | 35243 | 0.23403 | 0.19842 | 24 | 0.27962 | 0.31377 | 0.5184 | 2.0121 | 2.4 | 0.4 | 2.8043 | 741.9914
2019 | 1 | 7 | 19 | Y4-5 | Dormitory | 2012 | 1 | 0 | 0 | 0.5 | 0.5 | 1 | 0.1 | 0.000549 | 7.5 | 3 | 0.0292 | 0 | 3.75 | 1.5 | 0.0292 | 18.9 | 0 | 20 | 24.5 | 1.1 | -1.3 | 84 | 315 | 5.1 | 0 | 0 | 0 | 24459 | 35243 | 0.23403 | 0.19842 | 24 | 0.27962 | 0.31377 | 0.5184 | 2.0121 | 2.4 | 0.4 | 0 | 1009.2741
2019 | 1 | 7 | 20 | Y4-5 | Dormitory | 2012 | 1 | 0 | 0.5 | 0.8 | 0.8 | 1 | 0.1 | 0.000549 | 7.5 | 3 | 0.0292 | 0.0002745 | 6 | 2.4 | 0.0292 | 18.6 | 0 | 20 | 24.5 | 1.4 | -2.2 | 77 | 315 | 3.8 | 0 | 0 | 0 | 24459 | 35243 | 0.23403 | 0.19842 | 24 | 0.27962 | 0.31377 | 0.5184 | 2.0121 | 2.4 | 0.4 | 0 | 1517.7583
2019 | 1 | 7 | 21 | Y4-5 | Dormitory | 2012 | 1 | 0 | 1 | 0.8 | 0.8 | 1 | 0.1 | 0.000549 | 7.5 | 3 | 0.0292 | 0.000549 | 6 | 2.4 | 0.0292 | 19.3 | 0 | 20 | 24.5 | 0.7 | -2.1 | 82 | 315 | 3.6 | 0 | 0 | 0 | 24459 | 35243 | 0.23403 | 0.19842 | 24 | 0.27962 | 0.31377 | 0.5184 | 2.0121 | 2.4 | 0.4 | 0 | 2018.4997
2019 | 1 | 7 | 22 | Y4-5 | Dormitory | 2012 | 1 | 0 | 1 | 0.8 | 0.8 | 1 | 0.1 | 0.000549 | 7.5 | 3 | 0.0292 | 0.000549 | 6 | 2.4 | 0.0292 | 18.6 | 0 | 20 | 24.5 | 1.4 | -1.5 | 81 | 315 | 3.9 | 0 | 0.1 | 0.1 | 24459 | 35243 | 0.23403 | 0.19842 | 24 | 0.27962 | 0.31377 | 0.5184 | 2.0121 | 2.4 | 0.4 | 0 | 2012.0625
2019 | 1 | 7 | 23 | Y4-5 | Dormitory | 2012 | 1 | 0 | 0.5 | 0.8 | 0.8 | 1 | 0 | 0.000549 | 7.5 | 3 | 0.0292 | 0.0002745 | 6 | 2.4 | 0.0292 | 18.8 | 0 | 20 | 24.5 | 1.2 | -1.1 | 85 | 315 | 4.1 | 0 | 0 | 0 | 24459 | 35243 | 0.23403 | 0.19842 | 24 | 0.27962 | 0.31377 | 0.5184 | 2.0121 | 2.4 | 0.4 | 0 | 1500.9627
2019 | 1 | 7 | 0 | Y4-5 | Dormitory | 2012 | 1 | 0 | 0 | 0.2 | 0.2 | 1 | 0 | 0.000549 | 7.5 | 3 | 0.0292 | 0 | 1.5 | 0.6 | 0.0292 | 18.8 | 0 | 20 | 24.5 | 1.2 | -1.2 | 84 | 315 | 3.6 | 0 | 0.1 | 0.1 | 24459 | 35243 | 0.23403 | 0.19842 | 24 | 0.27962 | 0.31377 | 0.5184 | 2.0121 | 2.4 | 0.4 | 0 | 983.9808
2019 | 1 | 8 | 1 | Y4-5 | Dormitory | 2012 | 1 | 0 | 0 | 0 | 0 | 1 | 0 | 0.000549 | 7.5 | 3 | 0.0292 | 0 | 0 | 0 | 0.0292 | 18.5 | 0 | 20 | 24.5 | 1.5 | -0.9 | 84 | 315 | 5.4 | 0 | 0 | 0 | 24459 | 35243 | 0.23403 | 0.19842 | 24 | 0.27962 | 0.31377 | 0.5184 | 2.0121 | 2.4 | 0.4 | 0 | 969.7894
2019 | 1 | 8 | 2 | Y4-5 | Dormitory | 2012 | 1 | 0 | 0 | 0 | 0 | 1 | 0 | 0.000549 | 7.5 | 3 | 0.0292 | 0 | 0 | 0 | 0.0292 | 19.2 | 0 | 20 | 24.5 | 0.8 | 0.4 | 97 | 293 | 3.2 | 0 | 0.4 | 0.4 | 24459 | 35243 | 0.23403 | 0.19842 | 24 | 0.27962 | 0.31377 | 0.5184 | 2.0121 | 2.4 | 0.4 | 0 | 997.0067
2019 | 1 | 8 | 3 | Y4-5 | Dormitory | 2012 | 1 | 0 | 0 | 0 | 0 | 1 | 0 | 0.000549 | 7.5 | 3 | 0.0292 | 0 | 0 | 0 | 0.0292 | 19.5 | 0 | 20 | 24.5 | 0.5 | 0.5 | 100 | 293 | 4.3 | 0 | 0.8 | 0.8 | 24459 | 35243 | 0.23403 | 0.19842 | 24 | 0.27962 | 0.31377 | 0.5184 | 2.0121 | 2.4 | 0.4 | 0 | 1033.5759
2019 | 1 | 8 | 4 | Y4-5 | Dormitory | 2012 | 1 | 0 | 0 | 0 | 0 | 1 | 0 | 0.000549 | 7.5 | 3 | 0.0292 | 0 | 0 | 0 | 0.0292 | 19 | 0 | 20 | 24.5 | 1 | 0 | 93 | 315 | 5.6 | 0 | 0.5 | 0.5 | 24459 | 35243 | 0.23403 | 0.19842 | 24 | 0.27962 | 0.31377 | 0.5184 | 2.0121 | 2.4 | 0.4 | 0 | 1031.741
2019 | 1 | 8 | 5 | Y4-5 | Dormitory | 2012 | 1 | 0 | 0 | 0 | 0 | 1 | 0 | 0.000549 | 7.5 | 3 | 0.0292 | 0 | 0 | 0 | 0.0292 | 19.6 | 0 | 20 | 24.5 | 0.4 | 0.3 | 99 | 315 | 6.8 | 0 | 0 | 0 | 24459 | 35243 | 0.23403 | 0.19842 | 24 | 0.27962 | 0.31377 | 0.5184 | 2.0121 | 2.4 | 0.4 | 0 | 1040.3756
2019 | 1 | 8 | 6 | Y4-5 | Dormitory | 2012 | 1 | 0 | 0 | 0 | 0 | 1 | 0 | 0.000549 | 7.5 | 3 | 0.0292 | 0 | 0 | 0 | 0.0292 | 18.9 | 0 | 20 | 24.5 | 1.1 | -1.7 | 82 | 315 | 7.1 | 0 | 0 | 0 | 24459 | 35243 | 0.23403 | 0.19842 | 24 | 0.27962 | 0.31377 | 0.5184 | 2.0121 | 2.4 | 0.4 | 0 | 1034.3041
2019 | 1 | 8 | 7 | Y4-5 | Dormitory | 2012 | 1 | 0 | 0.5 | 0.2 | 0.2 | 1 | 0 | 0.000549 | 7.5 | 3 | 0.0292 | 0.0002745 | 1.5 | 0.6 | 0.0292 | 19 | 0 | 20 | 24.5 | 1 | -1.6 | 83 | 315 | 7.3 | 1680 | 0.1 | 0.1 | 24459 | 35243 | 0.23403 | 0.19842 | 24 | 0.27962 | 0.31377 | 0.5184 | 2.0121 | 2.4 | 0.4 | 0 | 1526.9857
2019 | 1 | 8 | 8 | Y4-5 | Dormitory | 2012 | 1 | 0 | 1 | 0.5 | 0.5 | 0.7 | 0 | 0.000549 | 7.5 | 3 | 0.0292 | 0.000549 | 3.75 | 1.5 | 0.02044 | 19.5 | 0 | 20 | 24.5 | 0.5 | -0.5 | 93 | 315 | 6.2 | 7680 | 0 | 0 | 24459 | 35243 | 0.23403 | 0.19842 | 24 | 0.27962 | 0.31377 | 0.5184 | 2.0121 | 2.4 | 0.4 | 0 | 1831.6503
2019 | 1 | 8 | 9 | Y4-5 | Dormitory | 2012 | 1 | 0 | 1 | 0.5 | 0.5 | 0.3 | 0.1 | 0.000549 | 7.5 | 3 | 0.0292 | 0.000549 | 3.75 | 1.5 | 0.00876 | 19.2 | 0 | 20 | 24.5 | 0.8 | -0.5 | 91 | 315 | 5.7 | 8940 | 0 | 0 | 24459 | 35243 | 0.23403 | 0.19842 | 24 | 0.27962 | 0.31377 | 0.5184 | 2.0121 | 2.4 | 0.4 | 94.2727 | 1617.2442
2019 | 1 | 8 | 10 | Y4-5 | Dormitory | 2012 | 1 | 0 | 1 | 0.2 | 0.2 | 0.3 | 0.1 | 0.000549 | 7.5 | 3 | 0.0292 | 0.000549 | 1.5 | 0.6 | 0.00876 | 18.8 | 0 | 20 | 24.5 | 1.2 | -0.3 | 90 | 315 | 6.7 | 12000 | 0 | 0 | 24459 | 35243 | 0.23403 | 0.19842 | 24 | 0.27962 | 0.31377 | 0.5184 | 2.0121 | 2.4 | 0.4 | 257.5468 | 1522.8169
2019 | 1 | 8 | 11 | Y4-5 | Dormitory | 2012 | 1 | 0 | 0.5 | 0.2 | 0.2 | 0.3 | 0.1 | 0.000549 | 7.5 | 3 | 0.0292 | 0.0002745 | 1.5 | 0.6 | 0.00876 | 19 | 0 | 20 | 24.5 | 1 | -0.2 | 92 | 315 | 6.6 | 15060 | 0 | 0 | 24459 | 35243 | 0.23403 | 0.19842 | 24 | 0.27962 | 0.31377 | 0.5184 | 2.0121 | 2.4 | 0.4 | 217.559 | 1016.5736
2019 | 1 | 8 | 12 | Y4-5 | Dormitory | 2012 | 1 | 0 | 0 | 0 | 0 | 0.3 | 0.1 | 0.000549 | 7.5 | 3 | 0.0292 | 0 | 0 | 0 | 0.00876 | 18.2 | 0 | 20 | 24.5 | 1.8 | -0.5 | 85 | 315 | 5.4 | 8580 | 0.2 | 0.2 | 24459 | 35243 | 0.23403 | 0.19842 | 24 | 0.27962 | 0.31377 | 0.5184 | 2.0121 | 2.4 | 0.4 | 221.8331 | 485.955
2019 | 1 | 8 | 13 | Y4-5 | Dormitory | 2012 | 0.8 | 0 | 0 | 0 | 0 | 0.3 | 0 | 0.000549 | 7.5 | 3 | 0.0292 | 0 | 0 | 0 | 0.00876 | 19.4 | 0 | 20 | 24.5 | 0.6 | 0.6 | 100 | 315 | 4.8 | 6540 | 0.1 | 0.1 | 24459 | 35243 | 0.23403 | 0.19842 | 24 | 0.27962 | 0.31377 | 0.5184 | 2.0121 | 2.4 | 0.4 | 201.439 | 482.8126
2019 | 1 | 8 | 14 | Y4-5 | Dormitory | 2012 | 0.8 | 0 | 0 | 0 | 0 | 0.3 | 0 | 0.000549 | 7.5 | 3 | 0.0292 | 0 | 0 | 0 | 0.00876 | 19.8 | 0 | 20 | 24.5 | 0.2 | 0.2 | 100 | 315 | 4.2 | 6960 | 0 | 0 | 24459 | 35243 | 0.23403 | 0.19842 | 24 | 0.27962 | 0.31377 | 0.5184 | 2.0121 | 2.4 | 0.4 | 158.4864 | 496.5921
2019 | 1 | 8 | 15 | Y4-5 | Dormitory | 2012 | 0.8 | 0 | 0 | 0 | 0 | 0.3 | 0 | 0.000549 | 7.5 | 3 | 0.0292 | 0 | 0 | 0 | 0.00876 | 19.1 | 0 | 20 | 24.5 | 0.9 | -2.4 | 79 | 315 | 4.1 | 1440 | 0 | 0 | 24459 | 35243 | 0.23403 | 0.19842 | 24 | 0.27962 | 0.31377 | 0.5184 | 2.0121 | 2.4 | 0.4 | 120.1487 | 493.228
2019 | 1 | 8 | 16 | Y4-5 | Dormitory | 2012 | 0.8 | 0 | 0 | 0 | 0 | 0.3 | 0 | 0.000549 | 7.5 | 3 | 0.0292 | 0 | 0 | 0 | 0.00876 | 19.9 | 0 | 20 | 24.5 | 0.1 | -3.9 | 75 | 315 | 2.9 | 0 | 0 | 0 | 24459 | 35243 | 0.23403 | 0.19842 | 24 | 0.27962 | 0.31377 | 0.5184 | 2.0121 | 2.4 | 0.4 | 78.7543 | 507.2674
2019 | 1 | 8 | 17 | Y4-5 | Dormitory | 2012 | 1 | 0 | 0 | 0 | 0 | 0.3 | 0.1 | 0.000549 | 7.5 | 3 | 0.0292 | 0 | 0 | 0 | 0.00876 | 20.7 | 0 | 20 | 24.5 | -0.7 | -4.1 | 78 | 293 | 2.1 | 0 | 0 | 0 | 24459 | 35243 | 0.23403 | 0.19842 | 24 | 0.27962 | 0.31377 | 0.5184 | 2.0121 | 2.4 | 0.4 | 47.5505 | 562.1779
2019 | 1 | 8 | 18 | Y4-5 | Dormitory | 2012 | 1 | 0 | 0 | 0 | 0 | 0.7 | 0.1 | 0.000549 | 7.5 | 3 | 0.0292 | 0 | 0 | 0 | 0.02044 | 21.1 | 0 | 20 | 24.5 | -1.1 | -4.3 | 79 | 270 | 1.2 | 0 | 0 | 0 | 24459 | 35243 | 0.23403 | 0.19842 | 24 | 0.27962 | 0.31377 | 0.5184 | 2.0121 | 2.4 | 0.4 | 7.0441 | 847.5679
2019 | 1 | 8 | 19 | Y4-5 | Dormitory | 2012 | 1 | 0 | 0 | 0.5 | 0.5 | 1 | 0.1 | 0.000549 | 7.5 | 3 | 0.0292 | 0 | 3.75 | 1.5 | 0.0292 | 22.2 | 0 | 20 | 24.5 | -2.2 | -3.9 | 88 | 135 | 0.7 | 0 | 0 | 0 | 24459 | 35243 | 0.23403 | 0.19842 | 24 | 0.27962 | 0.31377 | 0.5184 | 2.0121 | 2.4 | 0.4 | 0 | 1178.0916
2019 | 1 | 8 | 20 | Y4-5 | Dormitory | 2012 | 1 | 0 | 0.5 | 0.8 | 0.8 | 1 | 0.1 | 0.000549 | 7.5 | 3 | 0.0292 | 0.0002745 | 6 | 2.4 | 0.0292 | 22.7 | 0 | 20 | 24.5 | -2.7 | -3.5 | 94 | 248 | 0.6 | 0 | 0 | 0 | 24459 | 35243 | 0.23403 | 0.19842 | 24 | 0.27962 | 0.31377 | 0.5184 | 2.0121 | 2.4 | 0.4 | 0 | 1724.9849
2019 | 1 | 8 | 21 | Y4-5 | Dormitory | 2012 | 1 | 0 | 1 | 0.8 | 0.8 | 1 | 0.1 | 0.000549 | 7.5 | 3 | 0.0292 | 0.000549 | 6 | 2.4 | 0.0292 | 23.5 | 0 | 20 | 24.5 | -3.5 | -4.3 | 94 | 203 | 0.8 | 0 | 0 | 0 | 24459 | 35243 | 0.23403 | 0.19842 | 24 | 0.27962 | 0.31377 | 0.5184 | 2.0121 | 2.4 | 0.4 | 0 | 2247.6043
2019 | 1 | 8 | 22 | Y4-5 | Dormitory | 2012 | 1 | 0 | 1 | 0.8 | 0.8 | 1 | 0.1 | 0.000549 | 7.5 | 3 | 0.0292 | 0.000549 | 6 | 2.4 | 0.0292 | 23.3 | 0 | 20 | 24.5 | -3.3 | -3.7 | 97 | 158 | 1.1 | 0 | 0 | 0 | 24459 | 35243 | 0.23403 | 0.19842 | 24 | 0.27962 | 0.31377 | 0.5184 | 2.0121 | 2.4 | 0.4 | 0 | 2263.2564
2019 | 1 | 8 | 23 | Y4-5 | Dormitory | 2012 | 1 | 0 | 0.5 | 0.8 | 0.8 | 1 | 0 | 0.000549 | 7.5 | 3 | 0.0292 | 0.0002745 | 6 | 2.4 | 0.0292 | 23.3 | 0 | 20 | 24.5 | -3.3 | -3.4 | 99 | 158 | 0.9 | 0 | 0 | 0 | 24459 | 35243 | 0.23403 | 0.19842 | 24 | 0.27962 | 0.31377 | 0.5184 | 2.0121 | 2.4 | 0.4 | 0 | 1756.8485
2019 | 1 | 8 | 0 | Y4-5 | Dormitory | 2012 | 1 | 0 | 0 | 0.2 | 0.2 | 1 | 0 | 0.000549 | 7.5 | 3 | 0.0292 | 0 | 1.5 | 0.6 | 0.0292 | 23.3 | 0 | 20 | 24.5 | -3.3 | -3.4 | 99 | 158 | 0.7 | 0 | 0 | 0 | 24459 | 35243 | 0.23403 | 0.19842 | 24 | 0.27962 | 0.31377 | 0.5184 | 2.0121 | 2.4 | 0.4 | 0 | 1235.2268
2019 | 1 | 9 | 1 | Y4-5 | Dormitory | 2012 | 1 | 0 | 0 | 0 | 0 | 1 | 0 | 0.000549 | 7.5 | 3 | 0.0292 | 0 | 0 | 0 | 0.0292 | 23.1 | 0 | 20 | 24.5 | -3.1 | -3.2 | 99 | 158 | 1 | 0 | 0 | 0 | 24459 | 35243 | 0.23403 | 0.19842 | 24 | 0.27962 | 0.31377 | 0.5184 | 2.0121 | 2.4 | 0.4 | 0 | 1226.1242
2019 | 1 | 9 | 2 | Y4-5 | Dormitory | 2012 | 1 | 0 | 0 | 0 | 0 | 1 | 0 | 0.000549 | 7.5 | 3 | 0.0292 | 0 | 0 | 0 | 0.0292 | 23 | 0 | 20 | 24.5 | -3 | -3.1 | 99 | 135 | 1.2 | 0 | 0 | 0 | 24459 | 35243 | 0.23403 | 0.19842 | 24 | 0.27962 | 0.31377 | 0.5184 | 2.0121 | 2.4 | 0.4 | 0 | 1230.1345
2019 | 1 | 9 | 3 | Y4-5 | Dormitory | 2012 | 1 | 0 | 0 | 0 | 0 | 1 | 0 | 0.000549 | 7.5 | 3 | 0.0292 | 0 | 0 | 0 | 0.0292 | 22.2 | 0 | 20 | 24.5 | -2.2 | -2.3 | 99 | 135 | 1.1 | 0 | 0 | 0 | 24459 | 35243 | 0.23403 | 0.19842 | 24 | 0.27962 | 0.31377 | 0.5184 | 2.0121 | 2.4 | 0.4 | 0 | 1206.3268
2019 | 1 | 9 | 4 | Y4-5 | Dormitory | 2012 | 1 | 0 | 0 | 0 | 0 | 1 | 0 | 0.000549 | 7.5 | 3 | 0.0292 | 0 | 0 | 0 | 0.0292 | 20.2 | 0 | 20 | 24.5 | -0.2 | -2 | 88 | 90 | 1.2 | 0 | 0 | 0 | 24459 | 35243 | 0.23403 | 0.19842 | 24 | 0.27962 | 0.31377 | 0.5184 | 2.0121 | 2.4 | 0.4 | 0 | 1125.5671
2019 | 1 | 9 | 5 | Y4-5 | Dormitory | 2012 | 1 | 0 | 0 | 0 | 0 | 1 | 0 | 0.000549 | 7.5 | 3 | 0.0292 | 0 | 0 | 0 | 0.0292 | 22 | 0 | 20 | 24.5 | -2 | -3.3 | 91 | 113 | 1.6 | 0 | 0 | 0 | 24459 | 35243 | 0.23403 | 0.19842 | 24 | 0.27962 | 0.31377 | 0.5184 | 2.0121 | 2.4 | 0.4 | 0 | 1148.7952
2019 | 1 | 9 | 6 | Y4-5 | Dormitory | 2012 | 1 | 0 | 0 | 0 | 0 | 1 | 0 | 0.000549 | 7.5 | 3 | 0.0292 | 0 | 0 | 0 | 0.0292 | 21.1 | 0 | 20 | 24.5 | -1.1 | -4.2 | 80 | 113 | 1.1 | 1140 | 0 | 0 | 24459 | 35243 | 0.23403 | 0.19842 | 24 | 0.27962 | 0.31377 | 0.5184 | 2.0121 | 2.4 | 0.4 | 0 | 1157.8941
2019 | 1 | 9 | 7 | Y4-5 | Dormitory | 2012 | 1 | 0 | 0.5 | 0.2 | 0.2 | 1 | 0 | 0.000549 | 7.5 | 3 | 0.0292 | 0.0002745 | 1.5 | 0.6 | 0.0292 | 21.5 | 0 | 20 | 24.5 | -1.5 | -3.1 | 89 | 113 | 1.4 | 6780 | 0 | 0 | 24459 | 35243 | 0.23403 | 0.19842 | 24 | 0.27962 | 0.31377 | 0.5184 | 2.0121 | 2.4 | 0.4 | 0 | 1653.3416
2019 | 1 | 9 | 8 | Y4-5 | Dormitory | 2012 | 1 | 0 | 1 | 0.5 | 0.5 | 0.7 | 0 | 0.000549 | 7.5 | 3 | 0.0292 | 0.000549 | 3.75 | 1.5 | 0.02044 | 19.8 | 0 | 20 | 24.5 | 0.2 | -3.2 | 78 | 113 | 2.4 | 8340 | 0 | 0 | 24459 | 35243 | 0.23403 | 0.19842 | 24 | 0.27962 | 0.31377 | 0.5184 | 2.0121 | 2.4 | 0.4 | 0 | 1879.2012
2019 | 1 | 9 | 9 | Y4-5 | Dormitory | 2012 | 1 | 0 | 1 | 0.5 | 0.5 | 0.3 | 0.1 | 0.000549 | 7.5 | 3 | 0.0292 | 0.000549 | 3.75 | 1.5 | 0.00876 | 17.8 | 0 | 20 | 24.5 | 2.2 | -3.2 | 68 | 113 | 2.7 | 20220 | 0 | 0 | 24459 | 35243 | 0.23403 | 0.19842 | 24 | 0.27962 | 0.31377 | 0.5184 | 2.0121 | 2.4 | 0.4 | 139.6423 | 1592.8169
2019 | 1 | 9 | 10 | Y4-5 | Dormitory | 2012 | 1 | 0 | 1 | 0.2 | 0.2 | 0.3 | 0.1 | 0.000549 | 7.5 | 3 | 0.0292 | 0.000549 | 1.5 | 0.6 | 0.00876 | 16 | 0 | 20 | 24.5 | 4 | -2.7 | 62 | 113 | 2.5 | 12000 | 0 | 0 | 24459 | 35243 | 0.23403 | 0.19842 | 24 | 0.27962 | 0.31377 | 0.5184 | 2.0121 | 2.4 | 0.4 | 395.9343 | 1419.5981
2019 | 1 | 9 | 11 | Y4-5 | Dormitory | 2012 | 1 | 0 | 0.5 | 0.2 | 0.2 | 0.3 | 0.1 | 0.000549 | 7.5 | 3 | 0.0292 | 0.0002745 | 1.5 | 0.6 | 0.00876 | 16 | 0 | 20 | 24.5 | 4 | -2.9 | 61 | 113 | 2.2 | 25560 | 0 | 0 | 24459 | 35243 | 0.23403 | 0.19842 | 24 | 0.27962 | 0.31377 | 0.5184 | 2.0121 | 2.4 | 0.4 | 310.4037 | 890.9138
2019 | 1 | 9 | 12 | Y4-5 | Dormitory | 2012 | 1 | 0 | 0 | 0 | 0 | 0.3 | 0.1 | 0.000549 | 7.5 | 3 | 0.0292 | 0 | 0 | 0 | 0.00876 | 14.4 | 0 | 20 | 24.5 | 5.6 | -2.8 | 55 | 135 | 2.7 | 14280 | 0 | 0 | 24459 | 35243 | 0.23403 | 0.19842 | 24 | 0.27962 | 0.31377 | 0.5184 | 2.0121 | 2.4 | 0.4 | 292.7649 | 357.3046
2019 | 1 | 9 | 13 | Y4-5 | Dormitory | 2012 | 0.8 | 0 | 0 | 0 | 0 | 0.3 | 0 | 0.000549 | 7.5 | 3 | 0.0292 | 0 | 0 | 0 | 0.00876 | 14.9 | 0 | 20 | 24.5 | 5.1 | -2.8 | 57 | 135 | 2.4 | 6480 | 0 | 0 | 24459 | 35243 | 0.23403 | 0.19842 | 24 | 0.27962 | 0.31377 | 0.5184 | 2.0121 | 2.4 | 0.4 | 287.803 | 332.3472
2019 | 1 | 9 | 14 | Y4-5 | Dormitory | 2012 | 0.8 | 0 | 0 | 0 | 0 | 0.3 | 0 | 0.000549 | 7.5 | 3 | 0.0292 | 0 | 0 | 0 | 0.00876 | 14.4 | 0 | 20 | 24.5 | 5.6 | -2.3 | 57 | 113 | 2 | 4560 | 0 | 0 | 24459 | 35243 | 0.23403 | 0.19842 | 24 | 0.27962 | 0.31377 | 0.5184 | 2.0121 | 2.4 | 0.4 | 285.9687 | 325.361
2019 | 1 | 9 | 15 | Y4-5 | Dormitory | 2012 | 0.8 | 0 | 0 | 0 | 0 | 0.3 | 0 | 0.000549 | 7.5 | 3 | 0.0292 | 0 | 0 | 0 | 0.00876 | 14.7 | 0 | 20 | 24.5 | 5.3 | -2.2 | 59 | 113 | 1.8 | 1200 | 0 | 0 | 24459 | 35243 | 0.23403 | 0.19842 | 24 | 0.27962 | 0.31377 | 0.5184 | 2.0121 | 2.4 | 0.4 | 253.5103 | 321.265
2019 | 1 | 9 | 16 | Y4-5 | Dormitory | 2012 | 0.8 | 0 | 0 | 0 | 0 | 0.3 | 0 | 0.000549 | 7.5 | 3 | 0.0292 | 0 | 0 | 0 | 0.00876 | 15.4 | 0 | 20 | 24.5 | 4.6 | -2.6 | 60 | 113 | 1.7 | 0 | 0 | 0 | 24459 | 35243 | 0.23403 | 0.19842 | 24 | 0.27962 | 0.31377 | 0.5184 | 2.0121 | 2.4 | 0.4 | 156.8421 | 324.6635
2019 | 1 | 9 | 17 | Y4-5 | Dormitory | 2012 | 1 | 0 | 0 | 0 | 0 | 0.3 | 0.1 | 0.000549 | 7.5 | 3 | 0.0292 | 0 | 0 | 0 | 0.00876 | 16.6 | 0 | 20 | 24.5 | 3.4 | -2.6 | 65 | 113 | 1.9 | 0 | 0 | 0 | 24459 | 35243 | 0.23403 | 0.19842 | 24 | 0.27962 | 0.31377 | 0.5184 | 2.0121 | 2.4 | 0.4 | 141.4504 | 354.1209
2019 | 1 | 9 | 18 | Y4-5 | Dormitory | 2012 | 1 | 0 | 0 | 0 | 0 | 0.7 | 0.1 | 0.000549 | 7.5 | 3 | 0.0292 | 0 | 0 | 0 | 0.02044 | 16.2 | 0 | 20 | 24.5 | 3.8 | -3.1 | 61 | 113 | 2.2 | 0 | 0 | 0 | 24459 | 35243 | 0.23403 | 0.19842 | 24 | 0.27962 | 0.31377 | 0.5184 | 2.0121 | 2.4 | 0.4 | 18.9448 | 554.824
2019 | 1 | 9 | 19 | Y4-5 | Dormitory | 2012 | 1 | 0 | 0 | 0.5 | 0.5 | 1 | 0.1 | 0.000549 | 7.5 | 3 | 0.0292 | 0 | 3.75 | 1.5 | 0.0292 | 16 | 0 | 20 | 24.5 | 4 | -3.4 | 59 | 113 | 2.8 | 0 | 0 | 0 | 24459 | 35243 | 0.23403 | 0.19842 | 24 | 0.27962 | 0.31377 | 0.5184 | 2.0121 | 2.4 | 0.4 | 0 | 770.0851
2019 | 1 | 9 | 20 | Y4-5 | Dormitory | 2012 | 1 | 0 | 0.5 | 0.8 | 0.8 | 1 | 0.1 | 0.000549 | 7.5 | 3 | 0.0292 | 0.0002745 | 6 | 2.4 | 0.0292 | 15.1 | 0 | 20 | 24.5 | 4.9 | -3.2 | 56 | 113 | 2.9 | 0 | 0 | 0 | 24459 | 35243 | 0.23403 | 0.19842 | 24 | 0.27962 | 0.31377 | 0.5184 | 2.0121 | 2.4 | 0.4 | 0 | 1264.8109
2019 | 1 | 9 | 21 | Y4-5 | Dormitory | 2012 | 1 | 0 | 1 | 0.8 | 0.8 | 1 | 0.1 | 0.000549 | 7.5 | 3 | 0.0292 | 0.000549 | 6 | 2.4 | 0.0292 | 14.8 | 0 | 20 | 24.5 | 5.2 | -2.5 | 58 | 113 | 3 | 0 | 0 | 0 | 24459 | 35243 | 0.23403 | 0.19842 | 24 | 0.27962 | 0.31377 | 0.5184 | 2.0121 | 2.4 | 0.4 | 0 | 1728.6546
2019 | 1 | 9 | 22 | Y4-5 | Dormitory | 2012 | 1 | 0 | 1 | 0.8 | 0.8 | 1 | 0.1 | 0.000549 | 7.5 | 3 | 0.0292 | 0.000549 | 6 | 2.4 | 0.0292 | 14.9 | 0 | 20 | 24.5 | 5.1 | -1.9 | 61 | 113 | 3.1 | 0 | 0 | 0 | 24459 | 35243 | 0.23403 | 0.19842 | 24 | 0.27962 | 0.31377 | 0.5184 | 2.0121 | 2.4 | 0.4 | 0 | 1729.4013
2019 | 1 | 9 | 23 | Y4-5 | Dormitory | 2012 | 1 | 0 | 0.5 | 0.8 | 0.8 | 1 | 0 | 0.000549 | 7.5 | 3 | 0.0292 | 0.0002745 | 6 | 2.4 | 0.0292 | 13.9 | 0 | 20 | 24.5 | 6.1 | -2.1 | 56 | 113 | 3.1 | 0 | 0.4 | 0.4 | 24459 | 35243 | 0.23403 | 0.19842 | 24 | 0.27962 | 0.31377 | 0.5184 | 2.0121 | 2.4 | 0.4 | 0 | 1201.0485
2019 | 1 | 9 | 0 | Y4-5 | Dormitory | 2012 | 1 | 0 | 0 | 0.2 | 0.2 | 1 | 0 | 0.000549 | 7.5 | 3 | 0.0292 | 0 | 1.5 | 0.6 | 0.0292 | 14.5 | 0 | 20 | 24.5 | 5.5 | 0.4 | 70 | 113 | 2.8 | 0 | 0 | 0 | 24459 | 35243 | 0.23403 | 0.19842 | 24 | 0.27962 | 0.31377 | 0.5184 | 2.0121 | 2.4 | 0.4 | 0 | 673.2675
2019 | 1 | 10 | 1 | Y4-5 | Dormitory | 2012 | 1 | 0 | 0 | 0 | 0 | 1 | 0 | 0.000549 | 7.5 | 3 | 0.0292 | 0 | 0 | 0 | 0.0292 | 13.7 | 0 | 20 | 24.5 | 6.3 | -0.1 | 64 | 113 | 3.6 | 0 | 0 | 0 | 24459 | 35243 | 0.23403 | 0.19842 | 24 | 0.27962 | 0.31377 | 0.5184 | 2.0121 | 2.4 | 0.4 | 0 | 653.5609
2019 | 1 | 10 | 2 | Y4-5 | Dormitory | 2012 | 1 | 0 | 0 | 0 | 0 | 1 | 0 | 0.000549 | 7.5 | 3 | 0.0292 | 0 | 0 | 0 | 0.0292 | 12.2 | 0 | 20 | 24.5 | 7.8 | -0.5 | 56 | 135 | 4 | 0 | 0 | 0 | 24459 | 35243 | 0.23403 | 0.19842 | 24 | 0.27962 | 0.31377 | 0.5184 | 2.0121 | 2.4 | 0.4 | 0 | 606.8871
2019 | 1 | 10 | 3 | Y4-5 | Dormitory | 2012 | 1 | 0 | 0 | 0 | 0 | 1 | 0 | 0.000549 | 7.5 | 3 | 0.0292 | 0 | 0 | 0 | 0.0292 | 11.9 | 0 | 20 | 24.5 | 8.1 | -1.5 | 51 | 135 | 4.2 | 0 | 0 | 0 | 24459 | 35243 | 0.23403 | 0.19842 | 24 | 0.27962 | 0.31377 | 0.5184 | 2.0121 | 2.4 | 0.4 | 0 | 580.7057
2019 | 1 | 10 | 4 | Y4-5 | Dormitory | 2012 | 1 | 0 | 0 | 0 | 0 | 1 | 0 | 0.000549 | 7.5 | 3 | 0.0292 | 0 | 0 | 0 | 0.0292 | 11.4 | 0 | 20 | 24.5 | 8.6 | -1.3 | 50 | 135 | 3.8 | 0 | 0 | 0 | 24459 | 35243 | 0.23403 | 0.19842 | 24 | 0.27962 | 0.31377 | 0.5184 | 2.0121 | 2.4 | 0.4 | 0 | 568.4192
2019 | 1 | 10 | 5 | Y4-5 | Dormitory | 2012 | 1 | 0 | 0 | 0 | 0 | 1 | 0 | 0.000549 | 7.5 | 3 | 0.0292 | 0 | 0 | 0 | 0.0292 | 11.6 | 0 | 20 | 24.5 | 8.4 | -1.5 | 50 | 113 | 3.9 | 0 | 0 | 0 | 24459 | 35243 | 0.23403 | 0.19842 | 24 | 0.27962 | 0.31377 | 0.5184 | 2.0121 | 2.4 | 0.4 | 0 | 572.5346
2019 | 1 | 10 | 6 | Y4-5 | Dormitory | 2012 | 1 | 0 | 0 | 0 | 0 | 1 | 0 | 0.000549 | 7.5 | 3 | 0.0292 | 0 | 0 | 0 | 0.0292 | 11.2 | 0 | 20 | 24.5 | 8.8 | -1.4 | 49 | 113 | 3.9 | 180 | 0 | 0 | 24459 | 35243 | 0.23403 | 0.19842 | 24 | 0.27962 | 0.31377 | 0.5184 | 2.0121 | 2.4 | 0.4 | 0 | 569.2435
2019 | 1 | 10 | 7 | Y4-5 | Dormitory | 2012 | 1 | 0 | 0.5 | 0.2 | 0.2 | 1 | 0 | 0.000549 | 7.5 | 3 | 0.0292 | 0.0002745 | 1.5 | 0.6 | 0.0292 | 11.4 | 0 | 20 | 24.5 | 8.6 | -0.5 | 53 | 113 | 4.1 | 6360 | 0 | 0 | 24459 | 35243 | 0.23403 | 0.19842 | 24 | 0.27962 | 0.31377 | 0.5184 | 2.0121 | 2.4 | 0.4 | 0 | 1068.9127
2019 | 1 | 10 | 8 | Y4-5 | Dormitory | 2012 | 1 | 0 | 1 | 0.5 | 0.5 | 0.7 | 0 | 0.000549 | 7.5 | 3 | 0.0292 | 0.000549 | 3.75 | 1.5 | 0.02044 | 9.7 | 0 | 20 | 24.5 | 10.3 | 0 | 49 | 113 | 3.6 | 8880 | 0 | 0 | 24459 | 35243 | 0.23403 | 0.19842 | 24 | 0.27962 | 0.31377 | 0.5184 | 2.0121 | 2.4 | 0.4 | 0 | 1416.2479
2019 | 1 | 10 | 9 | Y4-5 | Dormitory | 2012 | 1 | 0 | 1 | 0.5 | 0.5 | 0.3 | 0.1 | 0.000549 | 7.5 | 3 | 0.0292 | 0.000549 | 3.75 | 1.5 | 0.00876 | 8.3 | 0 | 20 | 24.5 | 11.7 | 1 | 48 | 113 | 3.4 | 13680 | 0 | 0 | 24459 | 35243 | 0.23403 | 0.19842 | 24 | 0.27962 | 0.31377 | 0.5184 | 2.0121 | 2.4 | 0.4 | 136.4482 | 1267.9518
2019 | 1 | 10 | 10 | Y4-5 | Dormitory | 2012 | 1 | 0 | 1 | 0.2 | 0.2 | 0.3 | 0.1 | 0.000549 | 7.5 | 3 | 0.0292 | 0.000549 | 1.5 | 0.6 | 0.00876 | 7.7 | 0 | 20 | 24.5 | 12.3 | 1.2 | 47 | 113 | 3.9 | 16500 | 0 | 0 | 24459 | 35243 | 0.23403 | 0.19842 | 24 | 0.27962 | 0.31377 | 0.5184 | 2.0121 | 2.4 | 0.4 | 399.2988 | 1166.2318
2019 | 1 | 10 | 11 | Y4-5 | Dormitory | 2012 | 1 | 0 | 0.5 | 0.2 | 0.2 | 0.3 | 0.1 | 0.000549 | 7.5 | 3 | 0.0292 | 0.0002745 | 1.5 | 0.6 | 0.00876 | 6.9 | 0 | 20 | 24.5 | 13.1 | 1.6 | 46 | 113 | 3 | 12960 | 0 | 0 | 24459 | 35243 | 0.23403 | 0.19842 | 24 | 0.27962 | 0.31377 | 0.5184 | 2.0121 | 2.4 | 0.4 | 287.1287 | 654.8433
2019 | 1 | 10 | 12 | Y4-5 | Dormitory | 2012 | 1 | 0 | 0 | 0 | 0 | 0.3 | 0.1 | 0.000549 | 7.5 | 3 | 0.0292 | 0 | 0 | 0 | 0.00876 | 5.6 | 0 | 20 | 24.5 | 14.4 | 3.4 | 48 | 113 | 3.2 | 10500 | 0 | 0 | 24459 | 35243 | 0.23403 | 0.19842 | 24 | 0.27962 | 0.31377 | 0.5184 | 2.0121 | 2.4 | 0.4 | 262.4215 | 109.5294
2019 | 1 | 10 | 13 | Y4-5 | Dormitory | 2012 | 0.8 | 0 | 0 | 0 | 0 | 0.3 | 0 | 0.000549 | 7.5 | 3 | 0.0292 | 0 | 0 | 0 | 0.00876 | 6 | 0 | 20 | 24.5 | 14 | 3.7 | 50 | 135 | 2.8 | 6780 | 0 | 0 | 24459 | 35243 | 0.23403 | 0.19842 | 24 | 0.27962 | 0.31377 | 0.5184 | 2.0121 | 2.4 | 0.4 | 242.3372 | 90.1943
2019 | 1 | 10 | 14 | Y4-5 | Dormitory | 2012 | 0.8 | 0 | 0 | 0 | 0 | 0.3 | 0 | 0.000549 | 7.5 | 3 | 0.0292 | 0 | 0 | 0 | 0.00876 | 5.1 | 0 | 20 | 24.5 | 14.9 | 4.2 | 49 | 113 | 2.3 | 2460 | 0.1 | 0.1 | 24459 | 35243 | 0.23403 | 0.19842 | 24 | 0.27962 | 0.31377 | 0.5184 | 2.0121 | 2.4 | 0.4 | 202.6407 | 80.4426
2019 | 1 | 10 | 15 | Y4-5 | Dormitory | 2012 | 0.8 | 0 | 0 | 0 | 0 | 0.3 | 0 | 0.000549 | 7.5 | 3 | 0.0292 | 0 | 0 | 0 | 0.00876 | 5.9 | 0 | 20 | 24.5 | 14.1 | 4.6 | 53 | 135 | 2.1 | 1020 | 0 | 0 | 24459 | 35243 | 0.23403 | 0.19842 | 24 | 0.27962 | 0.31377 | 0.5184 | 2.0121 | 2.4 | 0.4 | 151.6919 | 77.612
2019 | 1 | 10 | 16 | Y4-5 | Dormitory | 2012 | 0.8 | 0 | 0 | 0 | 0 | 0.3 | 0 | 0.000549 | 7.5 | 3 | 0.0292 | 0 | 0 | 0 | 0.00876 | 6.2 | 0 | 20 | 24.5 | 13.8 | 4 | 52 | 135 | 2.9 | 0 | 0 | 0 | 24459 | 35243 | 0.23403 | 0.19842 | 24 | 0.27962 | 0.31377 | 0.5184 | 2.0121 | 2.4 | 0.4 | 93.352 | 78.4775
2019 | 1 | 10 | 17 | Y4-5 | Dormitory | 2012 | 1 | 0 | 0 | 0 | 0 | 0.3 | 0.1 | 0.000549 | 7.5 | 3 | 0.0292 | 0 | 0 | 0 | 0.00876 | 5 | 0 | 20 | 24.5 | 15 | 3.7 | 47 | 135 | 3.5 | 0 | 0 | 0 | 24459 | 35243 | 0.23403 | 0.19842 | 24 | 0.27962 | 0.31377 | 0.5184 | 2.0121 | 2.4 | 0.4 | 49.9534 | 72.7325
2019 | 1 | 10 | 18 | Y4-5 | Dormitory | 2012 | 1 | 0 | 0 | 0 | 0 | 0.7 | 0.1 | 0.000549 | 7.5 | 3 | 0.0292 | 0 | 0 | 0 | 0.02044 | 5.3 | 0 | 20 | 24.5 | 14.7 | 3.7 | 48 | 135 | 3 | 0 | 0 | 0 | 24459 | 35243 | 0.23403 | 0.19842 | 24 | 0.27962 | 0.31377 | 0.5184 | 2.0121 | 2.4 | 0.4 | 7.5117 | 105.7712
2019 | 1 | 10 | 19 | Y4-5 | Dormitory | 2012 | 1 | 0 | 0 | 0.5 | 0.5 | 1 | 0.1 | 0.000549 | 7.5 | 3 | 0.0292 | 0 | 3.75 | 1.5 | 0.0292 | 5.1 | 0 | 20 | 24.5 | 14.9 | 4.2 | 49 | 135 | 2.2 | 0 | 0.8 | 0.8 | 24459 | 35243 | 0.23403 | 0.19842 | 24 | 0.27962 | 0.31377 | 0.5184 | 2.0121 | 2.4 | 0.4 | 0 | 223.5118
2019 | 1 | 10 | 20 | Y4-5 | Dormitory | 2012 | 1 | 0 | 0.5 | 0.8 | 0.8 | 1 | 0.1 | 0.000549 | 7.5 | 3 | 0.0292 | 0.0002745 | 6 | 2.4 | 0.0292 | 8.9 | 0 | 20 | 24.5 | 11.1 | 8.3 | 83 | 113 | 2.5 | 0 | 0 | 0 | 24459 | 35243 | 0.23403 | 0.19842 | 24 | 0.27962 | 0.31377 | 0.5184 | 2.0121 | 2.4 | 0.4 | 0 | 848.0892
2019 | 1 | 10 | 21 | Y4-5 | Dormitory | 2012 | 1 | 0 | 1 | 0.8 | 0.8 | 1 | 0.1 | 0.000549 | 7.5 | 3 | 0.0292 | 0.000549 | 6 | 2.4 | 0.0292 | 6.6 | 0 | 20 | 24.5 | 13.4 | 5.2 | 58 | 135 | 3.3 | 0 | 0 | 0 | 24459 | 35243 | 0.23403 | 0.19842 | 24 | 0.27962 | 0.31377 | 0.5184 | 2.0121 | 2.4 | 0.4 | 0 | 1325.9201
2019 | 1 | 10 | 22 | Y4-5 | Dormitory | 2012 | 1 | 0 | 1 | 0.8 | 0.8 | 1 | 0.1 | 0.000549 | 7.5 | 3 | 0.0292 | 0.000549 | 6 | 2.4 | 0.0292 | 6.2 | 0 | 20 | 24.5 | 13.8 | 4.6 | 54 | 158 | 2.9 | 0 | 0.4 | 0.4 | 24459 | 35243 | 0.23403 | 0.19842 | 24 | 0.27962 | 0.31377 | 0.5184 | 2.0121 | 2.4 | 0.4 | 0 | 1291.1618
2019 | 1 | 10 | 23 | Y4-5 | Dormitory | 2012 | 1 | 0 | 0.5 | 0.8 | 0.8 | 1 | 0 | 0.000549 | 7.5 | 3 | 0.0292 | 0.0002745 | 6 | 2.4 | 0.0292 | 7.6 | 0 | 20 | 24.5 | 12.4 | 6.4 | 67 | 135 | 3.2 | 0 | 0 | 0 | 24459 | 35243 | 0.23403 | 0.19842 | 24 | 0.27962 | 0.31377 | 0.5184 | 2.0121 | 2.4 | 0.4 | 0 | 820.5031
2019 | 1 | 10 | 0 | Y4-5 | Dormitory | 2012 | 1 | 0 | 0 | 0.2 | 0.2 | 1 | 0 | 0.000549 | 7.5 | 3 | 0.0292 | 0 | 1.5 | 0.6 | 0.0292 | 6.1 | 0 | 20 | 24.5 | 13.9 | 4.7 | 54 | 158 | 3.3 | 0 | 0.2 | 0.2 | 24459 | 35243 | 0.23403 | 0.19842 | 24 | 0.27962 | 0.31377 | 0.5184 | 2.0121 | 2.4 | 0.4 | 0 | 247.8089
2019 | 1 | 11 | 1 | Y4-5 | Dormitory | 2012 | 1 | 0 | 0 | 0 | 0 | 1 | 0 | 0.000549 | 7.5 | 3 | 0.0292 | 0 | 0 | 0 | 0.0292 | 6.5 | 0 | 20 | 24.5 | 13.5 | 5.1 | 57 | 135 | 3.3 | 0 | 0.1 | 0.1 | 24459 | 35243 | 0.23403 | 0.19842 | 24 | 0.27962 | 0.31377 | 0.5184 | 2.0121 | 2.4 | 0.4 | 0 | 227.7105
2019 | 1 | 11 | 2 | Y4-5 | Dormitory | 2012 | 1 | 0 | 0 | 0 | 0 | 1 | 0 | 0.000549 | 7.5 | 3 | 0.0292 | 0 | 0 | 0 | 0.0292 | 6.7 | 0 | 20 | 24.5 | 13.3 | 5.6 | 60 | 135 | 3 | 0 | 0 | 0 | 24459 | 35243 | 0.23403 | 0.19842 | 24 | 0.27962 | 0.31377 | 0.5184 | 2.0121 | 2.4 | 0.4 | 0 | 250.2419
2019 | 1 | 11 | 3 | Y4-5 | Dormitory | 2012 | 1 | 0 | 0 | 0 | 0 | 1 | 0 | 0.000549 | 7.5 | 3 | 0.0292 | 0 | 0 | 0 | 0.0292 | 7.3 | 0 | 20 | 24.5 | 12.7 | 5.8 | 63 | 113 | 3 | 0 | 0 | 0 | 24459 | 35243 | 0.23403 | 0.19842 | 24 | 0.27962 | 0.31377 | 0.5184 | 2.0121 | 2.4 | 0.4 | 0 | 282.4331
2019 | 1 | 11 | 4 | Y4-5 | Dormitory | 2012 | 1 | 0 | 0 | 0 | 0 | 1 | 0 | 0.000549 | 7.5 | 3 | 0.0292 | 0 | 0 | 0 | 0.0292 | 7.2 | 0 | 20 | 24.5 | 12.8 | 5.9 | 63 | 135 | 3 | 0 | 0 | 0 | 24459 | 35243 | 0.23403 | 0.19842 | 24 | 0.27962 | 0.31377 | 0.5184 | 2.0121 | 2.4 | 0.4 | 0 | 301.8879
2019 | 1 | 11 | 5 | Y4-5 | Dormitory | 2012 | 1 | 0 | 0 | 0 | 0 | 1 | 0 | 0.000549 | 7.5 | 3 | 0.0292 | 0 | 0 | 0 | 0.0292 | 7.3 | 0 | 20 | 24.5 | 12.7 | 5.8 | 63 | 180 | 2.7 | 0 | 1.4 | 1.4 | 24459 | 35243 | 0.23403 | 0.19842 | 24 | 0.27962 | 0.31377 | 0.5184 | 2.0121 | 2.4 | 0.4 | 0 | 314.5844
2019 | 1 | 11 | 6 | Y4-5 | Dormitory | 2012 | 1 | 0 | 0 | 0 | 0 | 1 | 0 | 0.000549 | 7.5 | 3 | 0.0292 | 0 | 0 | 0 | 0.0292 | 9.5 | 0 | 20 | 24.5 | 10.5 | 8.2 | 86 | 248 | 1.9 | 120 | 2.4 | 2.4 | 24459 | 35243 | 0.23403 | 0.19842 | 24 | 0.27962 | 0.31377 | 0.5184 | 2.0121 | 2.4 | 0.4 | 0 | 393.3114
2019 | 1 | 11 | 7 | Y4-5 | Dormitory | 2012 | 1 | 0 | 0.5 | 0.2 | 0.2 | 1 | 0 | 0.000549 | 7.5 | 3 | 0.0292 | 0.0002745 | 1.5 | 0.6 | 0.0292 | 10.6 | 0 | 20 | 24.5 | 9.4 | 9.1 | 98 | 248 | 1.6 | 840 | 2.1 | 2.1 | 24459 | 35243 | 0.23403 | 0.19842 | 24 | 0.27962 | 0.31377 | 0.5184 | 2.0121 | 2.4 | 0.4 | 0 | 971.8994
2019 | 1 | 11 | 8 | Y4-5 | Dormitory | 2012 | 1 | 0 | 1 | 0.5 | 0.5 | 0.7 | 0 | 0.000549 | 7.5 | 3 | 0.0292 | 0.000549 | 3.75 | 1.5 | 0.02044 | 10.7 | 0 | 20 | 24.5 | 9.3 | 9.3 | 100 | 158 | 1.1 | 3720 | 2.6 | 2.6 | 24459 | 35243 | 0.23403 | 0.19842 | 24 | 0.27962 | 0.31377 | 0.5184 | 2.0121 | 2.4 | 0.4 | 0 | 1391.3501
2019 | 1 | 11 | 9 | Y4-5 | Dormitory | 2012 | 1 | 0 | 1 | 0.5 | 0.5 | 0.3 | 0.1 | 0.000549 | 7.5 | 3 | 0.0292 | 0.000549 | 3.75 | 1.5 | 0.00876 | 10.3 | 0 | 20 | 24.5 | 9.7 | 9.7 | 100 | 135 | 1.4 | 4080 | 1.2 | 1.2 | 24459 | 35243 | 0.23403 | 0.19842 | 24 | 0.27962 | 0.31377 | 0.5184 | 2.0121 | 2.4 | 0.4 | 132.4713 | 1279.5796
2019 | 1 | 11 | 10 | Y4-5 | Dormitory | 2012 | 1 | 0 | 1 | 0.2 | 0.2 | 0.3 | 0.1 | 0.000549 | 7.5 | 3 | 0.0292 | 0.000549 | 1.5 | 0.6 | 0.00876 | 10.2 | 0 | 20 | 24.5 | 9.8 | 9.6 | 99 | 113 | 1.4 | 3120 | 3 | 3 | 24459 | 35243 | 0.23403 | 0.19842 | 24 | 0.27962 | 0.31377 | 0.5184 | 2.0121 | 2.4 | 0.4 | 376.253 | 1200.7704
2019 | 1 | 11 | 11 | Y4-5 | Dormitory | 2012 | 1 | 0 | 0.5 | 0.2 | 0.2 | 0.3 | 0.1 | 0.000549 | 7.5 | 3 | 0.0292 | 0.0002745 | 1.5 | 0.6 | 0.00876 | 10.6 | 0 | 20 | 24.5 | 9.4 | 9.4 | 100 | 248 | 1.5 | 2340 | 4.1 | 4.1 | 24459 | 35243 | 0.23403 | 0.19842 | 24 | 0.27962 | 0.31377 | 0.5184 | 2.0121 | 2.4 | 0.4 | 299.3365 | 708.0269
2019 | 1 | 11 | 12 | Y4-5 | Dormitory | 2012 | 1 | 0 | 0 | 0 | 0 | 0.3 | 0.1 | 0.000549 | 7.5 | 3 | 0.0292 | 0 | 0 | 0 | 0.00876 | 10.9 | 0 | 20 | 24.5 | 9.1 | 9.1 | 100 | 270 | 1.9 | 2280 | 3.6 | 3.6 | 24459 | 35243 | 0.23403 | 0.19842 | 24 | 0.27962 | 0.31377 | 0.5184 | 2.0121 | 2.4 | 0.4 | 286.418 | 200.6109
2019 | 1 | 11 | 13 | Y4-5 | Dormitory | 2012 | 0.8 | 0 | 0 | 0 | 0 | 0.3 | 0 | 0.000549 | 7.5 | 3 | 0.0292 | 0 | 0 | 0 | 0.00876 | 11.2 | 0 | 20 | 24.5 | 8.8 | 8.8 | 100 | 203 | 1.3 | 1680 | 2.3 | 2.3 | 24459 | 35243 | 0.23403 | 0.19842 | 24 | 0.27962 | 0.31377 | 0.5184 | 2.0121 | 2.4 | 0.4 | 281.6865 | 189.8426
2019 | 1 | 11 | 14 | Y4-5 | Dormitory | 2012 | 0.8 | 0 | 0 | 0 | 0 | 0.3 | 0 | 0.000549 | 7.5 | 3 | 0.0292 | 0 | 0 | 0 | 0.00876 | 11.5 | 0 | 20 | 24.5 | 8.5 | 8.5 | 100 | 293 | 2.7 | 600 | 2.7 | 2.7 | 24459 | 35243 | 0.23403 | 0.19842 | 24 | 0.27962 | 0.31377 | 0.5184 | 2.0121 | 2.4 | 0.4 | 271.5331 | 191.5801
2019 | 1 | 11 | 15 | Y4-5 | Dormitory | 2012 | 0.8 | 0 | 0 | 0 | 0 | 0.3 | 0 | 0.000549 | 7.5 | 3 | 0.0292 | 0 | 0 | 0 | 0.00876 | 13.2 | 0 | 20 | 24.5 | 6.8 | 6.8 | 100 | 270 | 1.4 | 180 | 1.6 | 1.6 | 24459 | 35243 | 0.23403 | 0.19842 | 24 | 0.27962 | 0.31377 | 0.5184 | 2.0121 | 2.4 | 0.4 | 240.7548 | 213.8684
2019 | 1 | 11 | 16 | Y4-5 | Dormitory | 2012 | 0.8 | 0 | 0 | 0 | 0 | 0.3 | 0 | 0.000549 | 7.5 | 3 | 0.0292 | 0 | 0 | 0 | 0.00876 | 13.6 | 0 | 20 | 24.5 | 6.4 | 6.4 | 100 | 90 | 0.6 | 0 | 1.1 | 1.1 | 24459 | 35243 | 0.23403 | 0.19842 | 24 | 0.27962 | 0.31377 | 0.5184 | 2.0121 | 2.4 | 0.4 | 153.262 | 229.616
2019 | 1 | 11 | 17 | Y4-5 | Dormitory | 2012 | 1 | 0 | 0 | 0 | 0 | 0.3 | 0.1 | 0.000549 | 7.5 | 3 | 0.0292 | 0 | 0 | 0 | 0.00876 | 13.6 | 0 | 20 | 24.5 | 6.4 | 6.4 | 100 | 203 | 0.6 | 0 | 0 | 0 | 24459 | 35243 | 0.23403 | 0.19842 | 24 | 0.27962 | 0.31377 | 0.5184 | 2.0121 | 2.4 | 0.4 | 135.4371 | 247.9882
2019 | 1 | 11 | 18 | Y4-5 | Dormitory | 2012 | 1 | 0 | 0 | 0 | 0 | 0.7 | 0.1 | 0.000549 | 7.5 | 3 | 0.0292 | 0 | 0 | 0 | 0.02044 | 13.8 | 0 | 20 | 24.5 | 6.2 | 6.2 | 100 | 270 | 0.7 | 0 | 0.3 | 0.3 | 24459 | 35243 | 0.23403 | 0.19842 | 24 | 0.27962 | 0.31377 | 0.5184 | 2.0121 | 2.4 | 0.4 | 18.2693 | 424.3081
2019 | 1 | 11 | 19 | Y4-5 | Dormitory | 2012 | 1 | 0 | 0 | 0.5 | 0.5 | 1 | 0.1 | 0.000549 | 7.5 | 3 | 0.0292 | 0 | 3.75 | 1.5 | 0.0292 | 13.7 | 0 | 20 | 24.5 | 6.3 | 6.3 | 100 | 315 | 2.3 | 0 | 0.4 | 0.4 | 24459 | 35243 | 0.23403 | 0.19842 | 24 | 0.27962 | 0.31377 | 0.5184 | 2.0121 | 2.4 | 0.4 | 0 | 637.4448
2019 | 1 | 11 | 20 | Y4-5 | Dormitory | 2012 | 1 | 0 | 0.5 | 0.8 | 0.8 | 1 | 0.1 | 0.000549 | 7.5 | 3 | 0.0292 | 0.0002745 | 6 | 2.4 | 0.0292 | 13.9 | 0 | 20 | 24.5 | 6.1 | 6.1 | 100 | 338 | 3.1 | 0 | 0.4 | 0.4 | 24459 | 35243 | 0.23403 | 0.19842 | 24 | 0.27962 | 0.31377 | 0.5184 | 2.0121 | 2.4 | 0.4 | 0 | 1162.8469
2019 | 1 | 11 | 21 | Y4-5 | Dormitory | 2012 | 1 | 0 | 1 | 0.8 | 0.8 | 1 | 0.1 | 0.000549 | 7.5 | 3 | 0.0292 | 0.000549 | 6 | 2.4 | 0.0292 | 14.9 | 0 | 20 | 24.5 | 5.1 | 5.1 | 100 | 315 | 2.5 | 0 | 0.1 | 0.1 | 24459 | 35243 | 0.23403 | 0.19842 | 24 | 0.27962 | 0.31377 | 0.5184 | 2.0121 | 2.4 | 0.4 | 0 | 1689.8049
2019 | 1 | 11 | 22 | Y4-5 | Dormitory | 2012 | 1 | 0 | 1 | 0.8 | 0.8 | 1 | 0.1 | 0.000549 | 7.5 | 3 | 0.0292 | 0.000549 | 6 | 2.4 | 0.0292 | 15.1 | 0 | 20 | 24.5 | 4.9 | 4.9 | 100 | 338 | 2 | 0 | 0.4 | 0.4 | 24459 | 35243 | 0.23403 | 0.19842 | 24 | 0.27962 | 0.31377 | 0.5184 | 2.0121 | 2.4 | 0.4 | 0 | 1720.1101
2019 | 1 | 11 | 23 | Y4-5 | Dormitory | 2012 | 1 | 0 | 0.5 | 0.8 | 0.8 | 1 | 0 | 0.000549 | 7.5 | 3 | 0.0292 | 0.0002745 | 6 | 2.4 | 0.0292 | 15.3 | 0 | 20 | 24.5 | 4.7 | 4.7 | 100 | 338 | 1.5 | 0 | 0.4 | 0.4 | 24459 | 35243 | 0.23403 | 0.19842 | 24 | 0.27962 | 0.31377 | 0.5184 | 2.0121 | 2.4 | 0.4 | 0 | 1228.508
2019 | 1 | 11 | 0 | Y4-5 | Dormitory | 2012 | 1 | 0 | 0 | 0.2 | 0.2 | 1 | 0 | 0.000549 | 7.5 | 3 | 0.0292 | 0 | 1.5 | 0.6 | 0.0292 | 15.4 | 0 | 20 | 24.5 | 4.6 | 4.6 | 100 | 338 | 1.7 | 0 | 0.1 | 0.1 | 24459 | 35243 | 0.23403 | 0.19842 | 24 | 0.27962 | 0.31377 | 0.5184 | 2.0121 | 2.4 | 0.4 | 0 | 714.5885
2019 | 1 | 12 | 1 | Y4-5 | Dormitory | 2012 | 1 | 0 | 0 | 0 | 0 | 1 | 0 | 0.000549 | 7.5 | 3 | 0.0292 | 0 | 0 | 0 | 0.0292 | 15.4 | 0 | 20 | 24.5 | 4.6 | 4.6 | 100 | 0 | 1.9 | 0 | 0 | 0 | 24459 | 35243 | 0.23403 | 0.19842 | 24 | 0.27962 | 0.31377 | 0.5184 | 2.0121 | 2.4 | 0.4 | 0 | 713.9334
2019 | 1 | 12 | 2 | Y4-5 | Dormitory | 2012 | 1 | 0 | 0 | 0 | 0 | 1 | 0 | 0.000549 | 7.5 | 3 | 0.0292 | 0 | 0 | 0 | 0.0292 | 15.4 | 0 | 20 | 24.5 | 4.6 | 4.6 | 100 | 338 | 2 | 0 | 0 | 0 | 24459 | 35243 | 0.23403 | 0.19842 | 24 | 0.27962 | 0.31377 | 0.5184 | 2.0121 | 2.4 | 0.4 | 0 | 732.3981
2019 | 1 | 12 | 3 | Y4-5 | Dormitory | 2012 | 1 | 0 | 0 | 0 | 0 | 1 | 0 | 0.000549 | 7.5 | 3 | 0.0292 | 0 | 0 | 0 | 0.0292 | 15.6 | 0 | 20 | 24.5 | 4.4 | 4.4 | 100 | 23 | 2.2 | 0 | 0 | 0 | 24459 | 35243 | 0.23403 | 0.19842 | 24 | 0.27962 | 0.31377 | 0.5184 | 2.0121 | 2.4 | 0.4 | 0 | 753.0971
2019 | 1 | 12 | 4 | Y4-5 | Dormitory | 2012 | 1 | 0 | 0 | 0 | 0 | 1 | 0 | 0.000549 | 7.5 | 3 | 0.0292 | 0 | 0 | 0 | 0.0292 | 15.6 | 0 | 20 | 24.5 | 4.4 | 4.4 | 100 | 0 | 2.1 | 0 | 0.3 | 0.3 | 24459 | 35243 | 0.23403 | 0.19842 | 24 | 0.27962 | 0.31377 | 0.5184 | 2.0121 | 2.4 | 0.4 | 0 | 781.2192
2019 | 1 | 12 | 5 | Y4-5 | Dormitory | 2012 | 1 | 0 | 0 | 0 | 0 | 1 | 0 | 0.000549 | 7.5 | 3 | 0.0292 | 0 | 0 | 0 | 0.0292 | 15.6 | 0 | 20 | 24.5 | 4.4 | 4.4 | 100 | 0 | 1.8 | 0 | 0 | 0 | 24459 | 35243 | 0.23403 | 0.19842 | 24 | 0.27962 | 0.31377 | 0.5184 | 2.0121 | 2.4 | 0.4 | 0 | 789.15
2019 | 1 | 12 | 6 | Y4-5 | Dormitory | 2012 | 1 | 0 | 0 | 0 | 0 | 1 | 0 | 0.000549 | 7.5 | 3 | 0.0292 | 0 | 0 | 0 | 0.0292 | 15.7 | 0 | 20 | 24.5 | 4.3 | 4.3 | 100 | 23 | 1.6 | 60 | 0.1 | 0.1 | 24459 | 35243 | 0.23403 | 0.19842 | 24 | 0.27962 | 0.31377 | 0.5184 | 2.0121 | 2.4 | 0.4 | 0 | 807.0821
2019 | 1 | 12 | 7 | Y4-5 | Dormitory | 2012 | 1 | 0 | 0.5 | 0.2 | 0.2 | 1 | 0 | 0.000549 | 7.5 | 3 | 0.0292 | 0.0002745 | 1.5 | 0.6 | 0.0292 | 15.7 | 0 | 20 | 24.5 | 4.3 | 4.3 | 100 | 0 | 1.8 | 420 | 0.2 | 0.2 | 24459 | 35243 | 0.23403 | 0.19842 | 24 | 0.27962 | 0.31377 | 0.5184 | 2.0121 | 2.4 | 0.4 | 0 | 1317.9208
2019 | 1 | 12 | 8 | Y4-5 | Dormitory | 2012 | 1 | 0 | 1 | 0.5 | 0.5 | 0.7 | 0 | 0.000549 | 7.5 | 3 | 0.0292 | 0.000549 | 3.75 | 1.5 | 0.02044 | 15.8 | 0 | 20 | 24.5 | 4.2 | 4.2 | 100 | 0 | 2.3 | 1740 | 0.2 | 0.2 | 24459 | 35243 | 0.23403 | 0.19842 | 24 | 0.27962 | 0.31377 | 0.5184 | 2.0121 | 2.4 | 0.4 | 0 | 1656.3002
2019 | 1 | 12 | 9 | Y4-5 | Dormitory | 2012 | 1 | 0 | 1 | 0.5 | 0.5 | 0.3 | 0.1 | 0.000549 | 7.5 | 3 | 0.0292 | 0.000549 | 3.75 | 1.5 | 0.00876 | 15.5 | 0 | 20 | 24.5 | 4.5 | 4.5 | 100 | 23 | 2 | 1740 | 0.3 | 0.3 | 24459 | 35243 | 0.23403 | 0.19842 | 24 | 0.27962 | 0.31377 | 0.5184 | 2.0121 | 2.4 | 0.4 | 150.2483 | 1475.3896
2019 | 1 | 12 | 10 | Y4-5 | Dormitory | 2012 | 1 | 0 | 1 | 0.2 | 0.2 | 0.3 | 0.1 | 0.000549 | 7.5 | 3 | 0.0292 | 0.000549 | 1.5 | 0.6 | 0.00876 | 15.5 | 0 | 20 | 24.5 | 4.5 | 4.4 | 99 | 0 | 2.5 | 2640 | 0.7 | 0.7 | 24459 | 35243 | 0.23403 | 0.19842 | 24 | 0.27962 | 0.31377 | 0.5184 | 2.0121 | 2.4 | 0.4 | 413.3378 | 1370.068
2019 | 1 | 12 | 11 | Y4-5 | Dormitory | 2012 | 1 | 0 | 0.5 | 0.2 | 0.2 | 0.3 | 0.1 | 0.000549 | 7.5 | 3 | 0.0292 | 0.0002745 | 1.5 | 0.6 | 0.00876 | 15.5 | 0 | 20 | 24.5 | 4.5 | 4.4 | 99 | 0 | 3.1 | 2520 | 1.1 | 1.1 | 24459 | 35243 | 0.23403 | 0.19842 | 24 | 0.27962 | 0.31377 | 0.5184 | 2.0121 | 2.4 | 0.4 | 317.5747 | 862.723
2019 | 1 | 12 | 12 | Y4-5 | Dormitory | 2012 | 1 | 0 | 0 | 0 | 0 | 0.3 | 0.1 | 0.000549 | 7.5 | 3 | 0.0292 | 0 | 0 | 0 | 0.00876 | 16.1 | 0 | 20 | 24.5 | 3.9 | 3.9 | 100 | 0 | 3.1 | 2520 | 1 | 1 | 24459 | 35243 | 0.23403 | 0.19842 | 24 | 0.27962 | 0.31377 | 0.5184 | 2.0121 | 2.4 | 0.4 | 291.563 | 363.5783
2019 | 1 | 12 | 13 | Y4-5 | Dormitory | 2012 | 0.8 | 0 | 0 | 0 | 0 | 0.3 | 0 | 0.000549 | 7.5 | 3 | 0.0292 | 0 | 0 | 0 | 0.00876 | 16.6 | 0 | 20 | 24.5 | 3.4 | 3.4 | 100 | 0 | 2.4 | 1620 | 0.7 | 0.7 | 24459 | 35243 | 0.23403 | 0.19842 | 24 | 0.27962 | 0.31377 | 0.5184 | 2.0121 | 2.4 | 0.4 | 280.8137 | 363.3143
2019 | 1 | 12 | 14 | Y4-5 | Dormitory | 2012 | 0.8 | 0 | 0 | 0 | 0 | 0.3 | 0 | 0.000549 | 7.5 | 3 | 0.0292 | 0 | 0 | 0 | 0.00876 | 16.7 | 0 | 20 | 24.5 | 3.3 | 3.3 | 100 | 0 | 2.5 | 900 | 0.4 | 0.4 | 24459 | 35243 | 0.23403 | 0.19842 | 24 | 0.27962 | 0.31377 | 0.5184 | 2.0121 | 2.4 | 0.4 | 276.9586 | 374.1779
2019 | 1 | 12 | 15 | Y4-5 | Dormitory | 2012 | 0.8 | 0 | 0 | 0 | 0 | 0.3 | 0 | 0.000549 | 7.5 | 3 | 0.0292 | 0 | 0 | 0 | 0.00876 | 16.6 | 0 | 20 | 24.5 | 3.4 | 3.4 | 100 | 338 | 2.8 | 120 | 0 | 0 | 24459 | 35243 | 0.23403 | 0.19842 | 24 | 0.27962 | 0.31377 | 0.5184 | 2.0121 | 2.4 | 0.4 | 245.9 | 368.5203
2019 | 1 | 12 | 16 | Y4-5 | Dormitory | 2012 | 0.8 | 0 | 0 | 0 | 0 | 0.3 | 0 | 0.000549 | 7.5 | 3 | 0.0292 | 0 | 0 | 0 | 0.00876 | 16.6 | 0 | 20 | 24.5 | 3.4 | 3.4 | 100 | 315 | 2.4 | 0 | 0.8 | 0.8 | 24459 | 35243 | 0.23403 | 0.19842 | 24 | 0.27962 | 0.31377 | 0.5184 | 2.0121 | 2.4 | 0.4 | 153.774 | 361.9842
2019 | 1 | 12 | 17 | Y4-5 | Dormitory | 2012 | 1 | 0 | 0 | 0 | 0 | 0.3 | 0.1 | 0.000549 | 7.5 | 3 | 0.0292 | 0 | 0 | 0 | 0.00876 | 16.7 | 0 | 20 | 24.5 | 3.3 | 3.3 | 100 | 338 | 2.6 | 0 | 0.9 | 0.9 | 24459 | 35243 | 0.23403 | 0.19842 | 24 | 0.27962 | 0.31377 | 0.5184 | 2.0121 | 2.4 | 0.4 | 137.469 | 373.7525
2019 | 1 | 12 | 18 | Y4-5 | Dormitory | 2012 | 1 | 0 | 0 | 0 | 0 | 0.7 | 0.1 | 0.000549 | 7.5 | 3 | 0.0292 | 0 | 0 | 0 | 0.02044 | 16.6 | 0 | 20 | 24.5 | 3.4 | 3.4 | 100 | 0 | 2.8 | 0 | 0 | 0 | 24459 | 35243 | 0.23403 | 0.19842 | 24 | 0.27962 | 0.31377 | 0.5184 | 2.0121 | 2.4 | 0.4 | 18.3794 | 571.6417
2019 | 1 | 12 | 19 | Y4-5 | Dormitory | 2012 | 1 | 0 | 0 | 0.5 | 0.5 | 1 | 0.1 | 0.000549 | 7.5 | 3 | 0.0292 | 0 | 3.75 | 1.5 | 0.0292 | 16.3 | 0 | 20 | 24.5 | 3.7 | 3.7 | 100 | 0 | 2.9 | 0 | 0 | 0 | 24459 | 35243 | 0.23403 | 0.19842 | 24 | 0.27962 | 0.31377 | 0.5184 | 2.0121 | 2.4 | 0.4 | 0 | 795.944
2019 | 1 | 12 | 20 | Y4-5 | Dormitory | 2012 | 1 | 0 | 0.5 | 0.8 | 0.8 | 1 | 0.1 | 0.000549 | 7.5 | 3 | 0.0292 | 0.0002745 | 6 | 2.4 | 0.0292 | 16.6 | 0 | 20 | 24.5 | 3.4 | 3.4 | 100 | 338 | 2.4 | 0 | 0.1 | 0.1 | 24459 | 35243 | 0.23403 | 0.19842 | 24 | 0.27962 | 0.31377 | 0.5184 | 2.0121 | 2.4 | 0.4 | 0 | 1328.0416
2019 | 1 | 12 | 21 | Y4-5 | Dormitory | 2012 | 1 | 0 | 1 | 0.8 | 0.8 | 1 | 0.1 | 0.000549 | 7.5 | 3 | 0.0292 | 0.000549 | 6 | 2.4 | 0.0292 | 16.5 | 0 | 20 | 24.5 | 3.5 | 3.5 | 100 | 338 | 2.4 | 0 | 0.5 | 0.5 | 24459 | 35243 | 0.23403 | 0.19842 | 24 | 0.27962 | 0.31377 | 0.5184 | 2.0121 | 2.4 | 0.4 | 0 | 1826.4437
2019 | 1 | 12 | 22 | Y4-5 | Dormitory | 2012 | 1 | 0 | 1 | 0.8 | 0.8 | 1 | 0.1 | 0.000549 | 7.5 | 3 | 0.0292 | 0.000549 | 6 | 2.4 | 0.0292 | 16.5 | 0 | 20 | 24.5 | 3.5 | 3.5 | 100 | 338 | 2.7 | 0 | 0.3 | 0.3 | 24459 | 35243 | 0.23403 | 0.19842 | 24 | 0.27962 | 0.31377 | 0.5184 | 2.0121 | 2.4 | 0.4 | 0 | 1828.0791
2019 | 1 | 12 | 23 | Y4-5 | Dormitory | 2012 | 1 | 0 | 0.5 | 0.8 | 0.8 | 1 | 0 | 0.000549 | 7.5 | 3 | 0.0292 | 0.0002745 | 6 | 2.4 | 0.0292 | 16.4 | 0 | 20 | 24.5 | 3.6 | 3.6 | 100 | 338 | 3.2 | 0 | 0.1 | 0.1 | 24459 | 35243 | 0.23403 | 0.19842 | 24 | 0.27962 | 0.31377 | 0.5184 | 2.0121 | 2.4 | 0.4 | 0 | 1320.2574
2019 | 1 | 12 | 0 | Y4-5 | Dormitory | 2012 | 1 | 0 | 0 | 0.2 | 0.2 | 1 | 0 | 0.000549 | 7.5 | 3 | 0.0292 | 0 | 1.5 | 0.6 | 0.0292 | 16.6 | 0 | 20 | 24.5 | 3.4 | 3.4 | 100 | 338 | 4 | 0 | 0.3 | 0.3 | 24459 | 35243 | 0.23403 | 0.19842 | 24 | 0.27962 | 0.31377 | 0.5184 | 2.0121 | 2.4 | 0.4 | 0 | 804.5815
2019 | 1 | 13 | 1 | Y4-5 | Dormitory | 2012 | 1 | 0 | 0 | 0 | 0 | 1 | 0 | 0.000549 | 7.5 | 3 | 0.0292 | 0 | 0 | 0 | 0.0292 | 17.5 | 0 | 20 | 24.5 | 2.5 | 2.4 | 99 | 338 | 4.2 | 0 | 0 | 0 | 24459 | 35243 | 0.23403 | 0.19842 | 24 | 0.27962 | 0.31377 | 0.5184 | 2.0121 | 2.4 | 0.4 | 0 | 840.2111
2019 | 1 | 13 | 2 | Y4-5 | Dormitory | 2012 | 1 | 0 | 0 | 0 | 0 | 1 | 0 | 0.000549 | 7.5 | 3 | 0.0292 | 0 | 0 | 0 | 0.0292 | 17.4 | 0 | 20 | 24.5 | 2.6 | 0.8 | 88 | 315 | 4.6 | 0 | 0 | 0 | 24459 | 35243 | 0.23403 | 0.19842 | 24 | 0.27962 | 0.31377 | 0.5184 | 2.0121 | 2.4 | 0.4 | 0 | 864.5471
2019 | 1 | 13 | 3 | Y4-5 | Dormitory | 2012 | 1 | 0 | 0 | 0 | 0 | 1 | 0 | 0.000549 | 7.5 | 3 | 0.0292 | 0 | 0 | 0 | 0.0292 | 17.3 | 0 | 20 | 24.5 | 2.7 | 0.4 | 85 | 315 | 4 | 0 | 0 | 0 | 24459 | 35243 | 0.23403 | 0.19842 | 24 | 0.27962 | 0.31377 | 0.5184 | 2.0121 | 2.4 | 0.4 | 0 | 872.475
2019 | 1 | 13 | 4 | Y4-5 | Dormitory | 2012 | 1 | 0 | 0 | 0 | 0 | 1 | 0 | 0.000549 | 7.5 | 3 | 0.0292 | 0 | 0 | 0 | 0.0292 | 17.3 | 0 | 20 | 24.5 | 2.7 | 0.2 | 84 | 315 | 4.2 | 0 | 0 | 0 | 24459 | 35243 | 0.23403 | 0.19842 | 24 | 0.27962 | 0.31377 | 0.5184 | 2.0121 | 2.4 | 0.4 | 0 | 880.7343
2019 | 1 | 13 | 5 | Y4-5 | Dormitory | 2012 | 1 | 0 | 0 | 0 | 0 | 1 | 0 | 0.000549 | 7.5 | 3 | 0.0292 | 0 | 0 | 0 | 0.0292 | 17.7 | 0 | 20 | 24.5 | 2.3 | 0.7 | 89 | 338 | 2.2 | 0 | 0 | 0 | 24459 | 35243 | 0.23403 | 0.19842 | 24 | 0.27962 | 0.31377 | 0.5184 | 2.0121 | 2.4 | 0.4 | 0 | 900.8415
2019 | 1 | 13 | 6 | Y4-5 | Dormitory | 2012 | 1 | 0 | 0 | 0 | 0 | 1 | 0 | 0.000549 | 7.5 | 3 | 0.0292 | 0 | 0 | 0 | 0.0292 | 17.7 | 0 | 20 | 24.5 | 2.3 | 0.8 | 90 | 315 | 1.8 | 60 | 0 | 0 | 24459 | 35243 | 0.23403 | 0.19842 | 24 | 0.27962 | 0.31377 | 0.5184 | 2.0121 | 2.4 | 0.4 | 0 | 913.6828
2019 | 1 | 13 | 7 | Y4-5 | Dormitory | 2012 | 1 | 0 | 0.5 | 0.2 | 0.2 | 1 | 0 | 0.000549 | 7.5 | 3 | 0.0292 | 0.0002745 | 1.5 | 0.6 | 0.0292 | 17.3 | 0 | 20 | 24.5 | 2.7 | 0.7 | 87 | 315 | 1.9 | 1080 | 0 | 0 | 24459 | 35243 | 0.23403 | 0.19842 | 24 | 0.27962 | 0.31377 | 0.5184 | 2.0121 | 2.4 | 0.4 | 0 | 1401.6274
2019 | 1 | 13 | 8 | Y4-5 | Dormitory | 2012 | 1 | 0 | 1 | 0.5 | 0.5 | 0.7 | 0 | 0.000549 | 7.5 | 3 | 0.0292 | 0.000549 | 3.75 | 1.5 | 0.02044 | 16.9 | 0 | 20 | 24.5 | 3.1 | 1 | 86 | 338 | 2.6 | 2880 | 0 | 0 | 24459 | 35243 | 0.23403 | 0.19842 | 24 | 0.27962 | 0.31377 | 0.5184 | 2.0121 | 2.4 | 0.4 | 0 | 1696.8788
2019 | 1 | 13 | 9 | Y4-5 | Dormitory | 2012 | 1 | 0 | 1 | 0.5 | 0.5 | 0.3 | 0.1 | 0.000549 | 7.5 | 3 | 0.0292 | 0.000549 | 3.75 | 1.5 | 0.00876 | 16.3 | 0 | 20 | 24.5 | 3.7 | 0.9 | 82 | 315 | 2.9 | 5040 | 0 | 0 | 24459 | 35243 | 0.23403 | 0.19842 | 24 | 0.27962 | 0.31377 | 0.5184 | 2.0121 | 2.4 | 0.4 | 113.341 | 1491.5045
2019 | 1 | 13 | 10 | Y4-5 | Dormitory | 2012 | 1 | 0 | 1 | 0.2 | 0.2 | 0.3 | 0.1 | 0.000549 | 7.5 | 3 | 0.0292 | 0.000549 | 1.5 | 0.6 | 0.00876 | 16 | 0 | 20 | 24.5 | 4 | 0.6 | 79 | 338 | 3.1 | 6060 | 0 | 0 | 24459 | 35243 | 0.23403 | 0.19842 | 24 | 0.27962 | 0.31377 | 0.5184 | 2.0121 | 2.4 | 0.4 | 319.6067 | 1389.6137
2019 | 1 | 13 | 11 | Y4-5 | Dormitory | 2012 | 1 | 0 | 0.5 | 0.2 | 0.2 | 0.3 | 0.1 | 0.000549 | 7.5 | 3 | 0.0292 | 0.0002745 | 1.5 | 0.6 | 0.00876 | 15.9 | 0 | 20 | 24.5 | 4.1 | 0.2 | 76 | 338 | 3.1 | 5400 | 0 | 0 | 24459 | 35243 | 0.23403 | 0.19842 | 24 | 0.27962 | 0.31377 | 0.5184 | 2.0121 | 2.4 | 0.4 | 244.7916 | 877.9638
2019 | 1 | 13 | 12 | Y4-5 | Dormitory | 2012 | 1 | 0 | 0 | 0 | 0 | 0.3 | 0.1 | 0.000549 | 7.5 | 3 | 0.0292 | 0 | 0 | 0 | 0.00876 | 15.8 | 0 | 20 | 24.5 | 4.2 | 0.7 | 78 | 315 | 3.6 | 6780 | 0 | 0 | 24459 | 35243 | 0.23403 | 0.19842 | 24 | 0.27962 | 0.31377 | 0.5184 | 2.0121 | 2.4 | 0.4 | 225.8543 | 371.3746
2019 | 1 | 13 | 13 | Y4-5 | Dormitory | 2012 | 0.8 | 0 | 0 | 0 | 0 | 0.3 | 0 | 0.000549 | 7.5 | 3 | 0.0292 | 0 | 0 | 0 | 0.00876 | 15.5 | 0 | 20 | 24.5 | 4.5 | 0.6 | 76 | 338 | 2.3 | 5820 | 0 | 0 | 24459 | 35243 | 0.23403 | 0.19842 | 24 | 0.27962 | 0.31377 | 0.5184 | 2.0121 | 2.4 | 0.4 | 242.263 | 348.2968
2019 | 1 | 13 | 14 | Y4-5 | Dormitory | 2012 | 0.8 | 0 | 0 | 0 | 0 | 0.3 | 0 | 0.000549 | 7.5 | 3 | 0.0292 | 0 | 0 | 0 | 0.00876 | 15.5 | 0 | 20 | 24.5 | 4.5 | 0.4 | 75 | 0 | 1.9 | 3480 | 0 | 0 | 24459 | 35243 | 0.23403 | 0.19842 | 24 | 0.27962 | 0.31377 | 0.5184 | 2.0121 | 2.4 | 0.4 | 250.2082 | 339.8965
2019 | 1 | 13 | 15 | Y4-5 | Dormitory | 2012 | 0.8 | 0 | 0 | 0 | 0 | 0.3 | 0 | 0.000549 | 7.5 | 3 | 0.0292 | 0 | 0 | 0 | 0.00876 | 15.8 | 0 | 20 | 24.5 | 4.2 | 0.7 | 78 | 338 | 1.9 | 300 | 0 | 0 | 24459 | 35243 | 0.23403 | 0.19842 | 24 | 0.27962 | 0.31377 | 0.5184 | 2.0121 | 2.4 | 0.4 | 210.9343 | 341.8885
2019 | 1 | 13 | 16 | Y4-5 | Dormitory | 2012 | 0.8 | 0 | 0 | 0 | 0 | 0.3 | 0 | 0.000549 | 7.5 | 3 | 0.0292 | 0 | 0 | 0 | 0.00876 | 16.2 | 0 | 20 | 24.5 | 3.8 | 0.4 | 79 | 315 | 1.7 | 0 | 0 | 0 | 24459 | 35243 | 0.23403 | 0.19842 | 24 | 0.27962 | 0.31377 | 0.5184 | 2.0121 | 2.4 | 0.4 | 121.3235 | 347.7142
2019 | 1 | 13 | 17 | Y4-5 | Dormitory | 2012 | 1 | 0 | 0 | 0 | 0 | 0.3 | 0.1 | 0.000549 | 7.5 | 3 | 0.0292 | 0 | 0 | 0 | 0.00876 | 16.4 | 0 | 20 | 24.5 | 3.6 | 1.1 | 84 | 315 | 1.4 | 0 | 0 | 0 | 24459 | 35243 | 0.23403 | 0.19842 | 24 | 0.27962 | 0.31377 | 0.5184 | 2.0121 | 2.4 | 0.4 | 85.5813 | 370.4064
2019 | 1 | 13 | 18 | Y4-5 | Dormitory | 2012 | 1 | 0 | 0 | 0 | 0 | 0.7 | 0.1 | 0.000549 | 7.5 | 3 | 0.0292 | 0 | 0 | 0 | 0.02044 | 16.6 | 0 | 20 | 24.5 | 3.4 | 1.3 | 86 | 293 | 1.2 | 0 | 0 | 0 | 24459 | 35243 | 0.23403 | 0.19842 | 24 | 0.27962 | 0.31377 | 0.5184 | 2.0121 | 2.4 | 0.4 | 12.1065 | 568.9376
2019 | 1 | 13 | 19 | Y4-5 | Dormitory | 2012 | 1 | 0 | 0 | 0.5 | 0.5 | 1 | 0.1 | 0.000549 | 7.5 | 3 | 0.0292 | 0 | 3.75 | 1.5 | 0.0292 | 16.7 | 0 | 20 | 24.5 | 3.3 | 1 | 85 | 203 | 0.7 | 0 | 0 | 0 | 24459 | 35243 | 0.23403 | 0.19842 | 24 | 0.27962 | 0.31377 | 0.5184 | 2.0121 | 2.4 | 0.4 | 0 | 808.6431
2019 | 1 | 13 | 20 | Y4-5 | Dormitory | 2012 | 1 | 0 | 0.5 | 0.8 | 0.8 | 1 | 0.1 | 0.000549 | 7.5 | 3 | 0.0292 | 0.0002745 | 6 | 2.4 | 0.0292 | 17.1 | 0 | 20 | 24.5 | 2.9 | 1.2 | 89 | 203 | 0.8 | 0 | 0 | 0 | 24459 | 35243 | 0.23403 | 0.19842 | 24 | 0.27962 | 0.31377 | 0.5184 | 2.0121 | 2.4 | 0.4 | 0 | 1341.5833
2019 | 1 | 13 | 21 | Y4-5 | Dormitory | 2012 | 1 | 0 | 1 | 0.8 | 0.8 | 1 | 0.1 | 0.000549 | 7.5 | 3 | 0.0292 | 0.000549 | 6 | 2.4 | 0.0292 | 16.9 | 0 | 20 | 24.5 | 3.1 | 1.9 | 92 | 293 | 0.8 | 0 | 0 | 0 | 24459 | 35243 | 0.23403 | 0.19842 | 24 | 0.27962 | 0.31377 | 0.5184 | 2.0121 | 2.4 | 0.4 | 0 | 1829.3257
2019 | 1 | 13 | 22 | Y4-5 | Dormitory | 2012 | 1 | 0 | 1 | 0.8 | 0.8 | 1 | 0.1 | 0.000549 | 7.5 | 3 | 0.0292 | 0.000549 | 6 | 2.4 | 0.0292 | 16.9 | 0 | 20 | 24.5 | 3.1 | 2.1 | 93 | 158 | 0.6 | 0 | 0 | 0 | 24459 | 35243 | 0.23403 | 0.19842 | 24 | 0.27962 | 0.31377 | 0.5184 | 2.0121 | 2.4 | 0.4 | 0 | 1825.9885
2019 | 1 | 13 | 23 | Y4-5 | Dormitory | 2012 | 1 | 0 | 0.5 | 0.8 | 0.8 | 1 | 0 | 0.000549 | 7.5 | 3 | 0.0292 | 0.0002745 | 6 | 2.4 | 0.0292 | 17 | 0 | 20 | 24.5 | 3 | 2.4 | 96 | 158 | 0.7 | 0 | 0 | 0 | 24459 | 35243 | 0.23403 | 0.19842 | 24 | 0.27962 | 0.31377 | 0.5184 | 2.0121 | 2.4 | 0.4 | 0 | 1322.5698
2019 | 1 | 13 | 0 | Y4-5 | Dormitory | 2012 | 1 | 0 | 0 | 0.2 | 0.2 | 1 | 0 | 0.000549 | 7.5 | 3 | 0.0292 | 0 | 1.5 | 0.6 | 0.0292 | 16.9 | 0 | 20 | 24.5 | 3.1 | 2.4 | 95 | 135 | 0.8 | 0 | 0 | 0 | 24459 | 35243 | 0.23403 | 0.19842 | 24 | 0.27962 | 0.31377 | 0.5184 | 2.0121 | 2.4 | 0.4 | 0 | 804.6435
2019 | 1 | 14 | 1 | Y4-5 | Dormitory | 2012 | 1 | 0 | 0 | 0 | 0 | 1 | 0 | 0.000549 | 7.5 | 3 | 0.0292 | 0 | 0 | 0 | 0.0292 | 17 | 0 | 20 | 24.5 | 3 | 2.3 | 95 | 113 | 0.9 | 0 | 0 | 0 | 24459 | 35243 | 0.23403 | 0.19842 | 24 | 0.27962 | 0.31377 | 0.5184 | 2.0121 | 2.4 | 0.4 | 0 | 807.2936
2019 | 1 | 14 | 2 | Y4-5 | Dormitory | 2012 | 1 | 0 | 0 | 0 | 0 | 1 | 0 | 0.000549 | 7.5 | 3 | 0.0292 | 0 | 0 | 0 | 0.0292 | 18.6 | 0 | 20 | 24.5 | 1.4 | 1.3 | 99 | 113 | 0.4 | 0 | 0 | 0 | 24459 | 35243 | 0.23403 | 0.19842 | 24 | 0.27962 | 0.31377 | 0.5184 | 2.0121 | 2.4 | 0.4 | 0 | 875.364
2019 | 1 | 14 | 3 | Y4-5 | Dormitory | 2012 | 1 | 0 | 0 | 0 | 0 | 1 | 0 | 0.000549 | 7.5 | 3 | 0.0292 | 0 | 0 | 0 | 0.0292 | 19.3 | 0 | 20 | 24.5 | 0.7 | 0.7 | 100 | 135 | 0.7 | 0 | 0 | 0 | 24459 | 35243 | 0.23403 | 0.19842 | 24 | 0.27962 | 0.31377 | 0.5184 | 2.0121 | 2.4 | 0.4 | 0 | 941.8119
2019 | 1 | 14 | 4 | Y4-5 | Dormitory | 2012 | 1 | 0 | 0 | 0 | 0 | 1 | 0 | 0.000549 | 7.5 | 3 | 0.0292 | 0 | 0 | 0 | 0.0292 | 18.5 | 0 | 20 | 24.5 | 1.5 | 1.5 | 100 | 90 | 0.7 | 0 | 0 | 0 | 24459 | 35243 | 0.23403 | 0.19842 | 24 | 0.27962 | 0.31377 | 0.5184 | 2.0121 | 2.4 | 0.4 | 0 | 940.2417
2019 | 1 | 14 | 5 | Y4-5 | Dormitory | 2012 | 1 | 0 | 0 | 0 | 0 | 1 | 0 | 0.000549 | 7.5 | 3 | 0.0292 | 0 | 0 | 0 | 0.0292 | 18.3 | 0 | 20 | 24.5 | 1.7 | 1.7 | 100 | 0 | 0.5 | 0 | 0 | 0 | 24459 | 35243 | 0.23403 | 0.19842 | 24 | 0.27962 | 0.31377 | 0.5184 | 2.0121 | 2.4 | 0.4 | 0 | 926.4761
2019 | 1 | 14 | 6 | Y4-5 | Dormitory | 2012 | 1 | 0 | 0 | 0 | 0 | 1 | 0 | 0.000549 | 7.5 | 3 | 0.0292 | 0 | 0 | 0 | 0.0292 | 18 | 0 | 20 | 24.5 | 2 | 2 | 100 | 68 | 0.6 | 300 | 0 | 0 | 24459 | 35243 | 0.23403 | 0.19842 | 24 | 0.27962 | 0.31377 | 0.5184 | 2.0121 | 2.4 | 0.4 | 0 | 919.681
2019 | 1 | 14 | 7 | Y4-5 | Dormitory | 2012 | 1 | 0 | 0.5 | 0.2 | 0.2 | 1 | 0 | 0.000549 | 7.5 | 3 | 0.0292 | 0.0002745 | 1.5 | 0.6 | 0.0292 | 18.2 | 0 | 20 | 24.5 | 1.8 | 1.8 | 100 | 293 | 0.7 | 2160 | 0 | 0 | 24459 | 35243 | 0.23403 | 0.19842 | 24 | 0.27962 | 0.31377 | 0.5184 | 2.0121 | 2.4 | 0.4 | 0 | 1422.9403
2019 | 1 | 14 | 8 | Y4-5 | Dormitory | 2012 | 1 | 0 | 1 | 0.5 | 0.5 | 0.7 | 0 | 0.000549 | 7.5 | 3 | 0.0292 | 0.000549 | 3.75 | 1.5 | 0.02044 | 15.9 | 0 | 20 | 24.5 | 4.1 | 4 | 99 | 135 | 0.9 | 3840 | 0 | 0 | 24459 | 35243 | 0.23403 | 0.19842 | 24 | 0.27962 | 0.31377 | 0.5184 | 2.0121 | 2.4 | 0.4 | 0 | 1672.4597
2019 | 1 | 14 | 9 | Y4-5 | Dormitory | 2012 | 1 | 0 | 1 | 0.5 | 0.5 | 0.3 | 0.1 | 0.000549 | 7.5 | 3 | 0.0292 | 0.000549 | 3.75 | 1.5 | 0.00876 | 13.7 | 0 | 20 | 24.5 | 6.3 | 3.9 | 85 | 135 | 1.7 | 7380 | 0 | 0 | 24459 | 35243 | 0.23403 | 0.19842 | 24 | 0.27962 | 0.31377 | 0.5184 | 2.0121 | 2.4 | 0.4 | 99.7062 | 1426.5249
2019 | 1 | 14 | 10 | Y4-5 | Dormitory | 2012 | 1 | 0 | 1 | 0.2 | 0.2 | 0.3 | 0.1 | 0.000549 | 7.5 | 3 | 0.0292 | 0.000549 | 1.5 | 0.6 | 0.00876 | 13.5 | 0 | 20 | 24.5 | 6.5 | 2 | 73 | 113 | 1.8 | 17820 | 0 | 0 | 24459 | 35243 | 0.23403 | 0.19842 | 24 | 0.27962 | 0.31377 | 0.5184 | 2.0121 | 2.4 | 0.4 | 287.605 | 1321.6662
2019 | 1 | 14 | 11 | Y4-5 | Dormitory | 2012 | 1 | 0 | 0.5 | 0.2 | 0.2 | 0.3 | 0.1 | 0.000549 | 7.5 | 3 | 0.0292 | 0.0002745 | 1.5 | 0.6 | 0.00876 | 11.4 | 0 | 20 | 24.5 | 8.6 | 2.1 | 64 | 203 | 2.1 | 13920 | 0 | 0 | 24459 | 35243 | 0.23403 | 0.19842 | 24 | 0.27962 | 0.31377 | 0.5184 | 2.0121 | 2.4 | 0.4 | 260.5603 | 778.03
2019 | 1 | 14 | 12 | Y4-5 | Dormitory | 2012 | 1 | 0 | 0 | 0 | 0 | 0.3 | 0.1 | 0.000549 | 7.5 | 3 | 0.0292 | 0 | 0 | 0 | 0.00876 | 11 | 0 | 20 | 24.5 | 9 | 2.5 | 64 | 203 | 2.2 | 19980 | 0 | 0 | 24459 | 35243 | 0.23403 | 0.19842 | 24 | 0.27962 | 0.31377 | 0.5184 | 2.0121 | 2.4 | 0.4 | 262.1556 | 236.4488
2019 | 1 | 14 | 13 | Y4-5 | Dormitory | 2012 | 0.8 | 0 | 0 | 0 | 0 | 0.3 | 0 | 0.000549 | 7.5 | 3 | 0.0292 | 0 | 0 | 0 | 0.00876 | 10.4 | 0 | 20 | 24.5 | 9.6 | 2.8 | 63 | 248 | 2.1 | 8520 | 0 | 0 | 24459 | 35243 | 0.23403 | 0.19842 | 24 | 0.27962 | 0.31377 | 0.5184 | 2.0121 | 2.4 | 0.4 | 275.8716 | 209.2665
2019 | 1 | 14 | 14 | Y4-5 | Dormitory | 2012 | 0.8 | 0 | 0 | 0 | 0 | 0.3 | 0 | 0.000549 | 7.5 | 3 | 0.0292 | 0 | 0 | 0 | 0.00876 | 11.2 | 0 | 20 | 24.5 | 8.8 | 2.9 | 67 | 203 | 1.9 | 3600 | 0 | 0 | 24459 | 35243 | 0.23403 | 0.19842 | 24 | 0.27962 | 0.31377 | 0.5184 | 2.0121 | 2.4 | 0.4 | 273.2608 | 211.1
2019 | 1 | 14 | 15 | Y4-5 | Dormitory | 2012 | 0.8 | 0 | 0 | 0 | 0 | 0.3 | 0 | 0.000549 | 7.5 | 3 | 0.0292 | 0 | 0 | 0 | 0.00876 | 11.6 | 0 | 20 | 24.5 | 8.4 | 3.4 | 71 | 248 | 1.2 | 720 | 0 | 0 | 24459 | 35243 | 0.23403 | 0.19842 | 24 | 0.27962 | 0.31377 | 0.5184 | 2.0121 | 2.4 | 0.4 | 238.3719 | 219.0379
2019 | 1 | 14 | 16 | Y4-5 | Dormitory | 2012 | 0.8 | 0 | 0 | 0 | 0 | 0.3 | 0 | 0.000549 | 7.5 | 3 | 0.0292 | 0 | 0 | 0 | 0.00876 | 12.8 | 0 | 20 | 24.5 | 7.2 | 4.1 | 81 | 315 | 0.7 | 0 | 0 | 0 | 24459 | 35243 | 0.23403 | 0.19842 | 24 | 0.27962 | 0.31377 | 0.5184 | 2.0121 | 2.4 | 0.4 | 152.8785 | 228.9263
2019 | 1 | 14 | 17 | Y4-5 | Dormitory | 2012 | 1 | 0 | 0 | 0 | 0 | 0.3 | 0.1 | 0.000549 | 7.5 | 3 | 0.0292 | 0 | 0 | 0 | 0.00876 | 14.4 | 0 | 20 | 24.5 | 5.6 | 4.2 | 91 | 90 | 0.5 | 0 | 0 | 0 | 24459 | 35243 | 0.23403 | 0.19842 | 24 | 0.27962 | 0.31377 | 0.5184 | 2.0121 | 2.4 | 0.4 | 140.3713 | 269.0241
2019 | 1 | 14 | 18 | Y4-5 | Dormitory | 2012 | 1 | 0 | 0 | 0 | 0 | 0.7 | 0.1 | 0.000549 | 7.5 | 3 | 0.0292 | 0 | 0 | 0 | 0.02044 | 14.4 | 0 | 20 | 24.5 | 5.6 | 4.2 | 91 | 113 | 0.8 | 0 | 0 | 0 | 24459 | 35243 | 0.23403 | 0.19842 | 24 | 0.27962 | 0.31377 | 0.5184 | 2.0121 | 2.4 | 0.4 | 19.2471 | 454.9816
2019 | 1 | 14 | 19 | Y4-5 | Dormitory | 2012 | 1 | 0 | 0 | 0.5 | 0.5 | 1 | 0.1 | 0.000549 | 7.5 | 3 | 0.0292 | 0 | 3.75 | 1.5 | 0.0292 | 14.8 | 0 | 20 | 24.5 | 5.2 | 4.6 | 96 | 135 | 0.8 | 0 | 0 | 0 | 24459 | 35243 | 0.23403 | 0.19842 | 24 | 0.27962 | 0.31377 | 0.5184 | 2.0121 | 2.4 | 0.4 | 0 | 680.0374
2019 | 1 | 14 | 20 | Y4-5 | Dormitory | 2012 | 1 | 0 | 0.5 | 0.8 | 0.8 | 1 | 0.1 | 0.000549 | 7.5 | 3 | 0.0292 | 0.0002745 | 6 | 2.4 | 0.0292 | 14 | 0 | 20 | 24.5 | 6 | 4.8 | 92 | 158 | 1.2 | 0 | 0 | 0 | 24459 | 35243 | 0.23403 | 0.19842 | 24 | 0.27962 | 0.31377 | 0.5184 | 2.0121 | 2.4 | 0.4 | 0 | 1180.5885
2019 | 1 | 14 | 21 | Y4-5 | Dormitory | 2012 | 1 | 0 | 1 | 0.8 | 0.8 | 1 | 0.1 | 0.000549 | 7.5 | 3 | 0.0292 | 0.000549 | 6 | 2.4 | 0.0292 | 14.3 | 0 | 20 | 24.5 | 5.7 | 5 | 95 | 158 | 0.9 | 0 | 0 | 0 | 24459 | 35243 | 0.23403 | 0.19842 | 24 | 0.27962 | 0.31377 | 0.5184 | 2.0121 | 2.4 | 0.4 | 0 | 1660.1531
2019 | 1 | 14 | 22 | Y4-5 | Dormitory | 2012 | 1 | 0 | 1 | 0.8 | 0.8 | 1 | 0.1 | 0.000549 | 7.5 | 3 | 0.0292 | 0.000549 | 6 | 2.4 | 0.0292 | 14.8 | 0 | 20 | 24.5 | 5.2 | 5.1 | 99 | 68 | 0.6 | 0 | 0.1 | 0.1 | 24459 | 35243 | 0.23403 | 0.19842 | 24 | 0.27962 | 0.31377 | 0.5184 | 2.0121 | 2.4 | 0.4 | 0 | 1702.7763
2019 | 1 | 14 | 23 | Y4-5 | Dormitory | 2012 | 1 | 0 | 0.5 | 0.8 | 0.8 | 1 | 0 | 0.000549 | 7.5 | 3 | 0.0292 | 0.0002745 | 6 | 2.4 | 0.0292 | 14.4 | 0 | 20 | 24.5 | 5.6 | 5.6 | 100 | 135 | 0.9 | 0 | 0 | 0 | 24459 | 35243 | 0.23403 | 0.19842 | 24 | 0.27962 | 0.31377 | 0.5184 | 2.0121 | 2.4 | 0.4 | 0 | 1188.1618
2019 | 1 | 14 | 0 | Y4-5 | Dormitory | 2012 | 1 | 0 | 0 | 0.2 | 0.2 | 1 | 0 | 0.000549 | 7.5 | 3 | 0.0292 | 0 | 1.5 | 0.6 | 0.0292 | 13.9 | 0 | 20 | 24.5 | 6.1 | 5.7 | 97 | 180 | 1.2 | 0 | 0 | 0 | 24459 | 35243 | 0.23403 | 0.19842 | 24 | 0.27962 | 0.31377 | 0.5184 | 2.0121 | 2.4 | 0.4 | 0 | 626.5162
2019 | 1 | 15 | 1 | Y4-5 | Dormitory | 2012 | 1 | 0 | 0 | 0 | 0 | 1 | 0 | 0.000549 | 7.5 | 3 | 0.0292 | 0 | 0 | 0 | 0.0292 | 13.6 | 0 | 20 | 24.5 | 6.4 | 5.8 | 96 | 270 | 1.1 | 0 | 2.9 | 2.9 | 24459 | 35243 | 0.23403 | 0.19842 | 24 | 0.27962 | 0.31377 | 0.5184 | 2.0121 | 2.4 | 0.4 | 0 | 611.0759
2019 | 1 | 15 | 2 | Y4-5 | Dormitory | 2012 | 1 | 0 | 0 | 0 | 0 | 1 | 0 | 0.000549 | 7.5 | 3 | 0.0292 | 0 | 0 | 0 | 0.0292 | 14.4 | 0 | 20 | 24.5 | 5.6 | 5.6 | 100 | 270 | 1.7 | 0 | 1.6 | 1.6 | 24459 | 35243 | 0.23403 | 0.19842 | 24 | 0.27962 | 0.31377 | 0.5184 | 2.0121 | 2.4 | 0.4 | 0 | 649.9031
2019 | 1 | 15 | 3 | Y4-5 | Dormitory | 2012 | 1 | 0 | 0 | 0 | 0 | 1 | 0 | 0.000549 | 7.5 | 3 | 0.0292 | 0 | 0 | 0 | 0.0292 | 14.7 | 0 | 20 | 24.5 | 5.3 | 5.3 | 100 | 203 | 1.7 | 0 | 0.3 | 0.3 | 24459 | 35243 | 0.23403 | 0.19842 | 24 | 0.27962 | 0.31377 | 0.5184 | 2.0121 | 2.4 | 0.4 | 0 | 699.3579
2019 | 1 | 15 | 4 | Y4-5 | Dormitory | 2012 | 1 | 0 | 0 | 0 | 0 | 1 | 0 | 0.000549 | 7.5 | 3 | 0.0292 | 0 | 0 | 0 | 0.0292 | 15.2 | 0 | 20 | 24.5 | 4.8 | 4.8 | 100 | 158 | 1.3 | 0 | 0.2 | 0.2 | 24459 | 35243 | 0.23403 | 0.19842 | 24 | 0.27962 | 0.31377 | 0.5184 | 2.0121 | 2.4 | 0.4 | 0 | 745.2462
2019 | 1 | 15 | 5 | Y4-5 | Dormitory | 2012 | 1 | 0 | 0 | 0 | 0 | 1 | 0 | 0.000549 | 7.5 | 3 | 0.0292 | 0 | 0 | 0 | 0.0292 | 15.3 | 0 | 20 | 24.5 | 4.7 | 4.7 | 100 | 180 | 1.3 | 0 | 0.1 | 0.1 | 24459 | 35243 | 0.23403 | 0.19842 | 24 | 0.27962 | 0.31377 | 0.5184 | 2.0121 | 2.4 | 0.4 | 0 | 772.8976
2019 | 1 | 15 | 6 | Y4-5 | Dormitory | 2012 | 1 | 0 | 0 | 0 | 0 | 1 | 0 | 0.000549 | 7.5 | 3 | 0.0292 | 0 | 0 | 0 | 0.0292 | 15.4 | 0 | 20 | 24.5 | 4.6 | 4.6 | 100 | 293 | 0.9 | 180 | 0 | 0 | 24459 | 35243 | 0.23403 | 0.19842 | 24 | 0.27962 | 0.31377 | 0.5184 | 2.0121 | 2.4 | 0.4 | 0 | 782.1387
2019 | 1 | 15 | 7 | Y4-5 | Dormitory | 2012 | 1 | 0 | 0.5 | 0.2 | 0.2 | 1 | 0 | 0.000549 | 7.5 | 3 | 0.0292 | 0.0002745 | 1.5 | 0.6 | 0.0292 | 15.4 | 0 | 20 | 24.5 | 4.6 | 4.6 | 100 | 338 | 0.6 | 2160 | 0.2 | 0.2 | 24459 | 35243 | 0.23403 | 0.19842 | 24 | 0.27962 | 0.31377 | 0.5184 | 2.0121 | 2.4 | 0.4 | 0 | 1296.2629
2019 | 1 | 15 | 8 | Y4-5 | Dormitory | 2012 | 1 | 0 | 1 | 0.5 | 0.5 | 0.7 | 0 | 0.000549 | 7.5 | 3 | 0.0292 | 0.000549 | 3.75 | 1.5 | 0.02044 | 15 | 0 | 20 | 24.5 | 5 | 5 | 100 | 315 | 4.2 | 1440 | 0.1 | 0.1 | 24459 | 35243 | 0.23403 | 0.19842 | 24 | 0.27962 | 0.31377 | 0.5184 | 2.0121 | 2.4 | 0.4 | 0 | 1629.7695
2019 | 1 | 15 | 9 | Y4-5 | Dormitory | 2012 | 1 | 0 | 1 | 0.5 | 0.5 | 0.3 | 0.1 | 0.000549 | 7.5 | 3 | 0.0292 | 0.000549 | 3.75 | 1.5 | 0.00876 | 15.5 | 0 | 20 | 24.5 | 4.5 | 4.5 | 100 | 338 | 3.1 | 2340 | 0 | 0 | 24459 | 35243 | 0.23403 | 0.19842 | 24 | 0.27962 | 0.31377 | 0.5184 | 2.0121 | 2.4 | 0.4 | 121.2211 | 1463.7696
2019 | 1 | 15 | 10 | Y4-5 | Dormitory | 2012 | 1 | 0 | 1 | 0.2 | 0.2 | 0.3 | 0.1 | 0.000549 | 7.5 | 3 | 0.0292 | 0.000549 | 1.5 | 0.6 | 0.00876 | 14.7 | 0 | 20 | 24.5 | 5.3 | 2.3 | 81 | 338 | 6 | 3600 | 0 | 0 | 24459 | 35243 | 0.23403 | 0.19842 | 24 | 0.27962 | 0.31377 | 0.5184 | 2.0121 | 2.4 | 0.4 | 266.7879 | 1370.7373
2019 | 1 | 15 | 11 | Y4-5 | Dormitory | 2012 | 1 | 0 | 0.5 | 0.2 | 0.2 | 0.3 | 0.1 | 0.000549 | 7.5 | 3 | 0.0292 | 0.0002745 | 1.5 | 0.6 | 0.00876 | 15 | 0 | 20 | 24.5 | 5 | 0.7 | 74 | 338 | 6.6 | 4440 | 0 | 0 | 24459 | 35243 | 0.23403 | 0.19842 | 24 | 0.27962 | 0.31377 | 0.5184 | 2.0121 | 2.4 | 0.4 | 208.1334 | 866.9894
2019 | 1 | 15 | 12 | Y4-5 | Dormitory | 2012 | 1 | 0 | 0 | 0 | 0 | 0.3 | 0.1 | 0.000549 | 7.5 | 3 | 0.0292 | 0 | 0 | 0 | 0.00876 | 15 | 0 | 20 | 24.5 | 5 | 0.9 | 75 | 338 | 7.5 | 3060 | 0.1 | 0.1 | 24459 | 35243 | 0.23403 | 0.19842 | 24 | 0.27962 | 0.31377 | 0.5184 | 2.0121 | 2.4 | 0.4 | 215.0119 | 361.8642
2019 | 1 | 15 | 13 | Y4-5 | Dormitory | 2012 | 0.8 | 0 | 0 | 0 | 0 | 0.3 | 0 | 0.000549 | 7.5 | 3 | 0.0292 | 0 | 0 | 0 | 0.00876 | 15.7 | 0 | 20 | 24.5 | 4.3 | 1.1 | 80 | 315 | 7.5 | 1620 | 0.2 | 0.2 | 24459 | 35243 | 0.23403 | 0.19842 | 24 | 0.27962 | 0.31377 | 0.5184 | 2.0121 | 2.4 | 0.4 | 191.8556 | 352.3784
2019 | 1 | 15 | 14 | Y4-5 | Dormitory | 2012 | 0.8 | 0 | 0 | 0 | 0 | 0.3 | 0 | 0.000549 | 7.5 | 3 | 0.0292 | 0 | 0 | 0 | 0.00876 | 17.2 | 0 | 20 | 24.5 | 2.8 | 2.1 | 95 | 315 | 6.3 | 1080 | 1 | 1 | 24459 | 35243 | 0.23403 | 0.19842 | 24 | 0.27962 | 0.31377 | 0.5184 | 2.0121 | 2.4 | 0.4 | 154.3146 | 381.6588
2019 | 1 | 15 | 15 | Y4-5 | Dormitory | 2012 | 0.8 | 0 | 0 | 0 | 0 | 0.3 | 0 | 0.000549 | 7.5 | 3 | 0.0292 | 0 | 0 | 0 | 0.00876 | 17.1 | 0 | 20 | 24.5 | 2.9 | 2.9 | 100 | 315 | 6.1 | 300 | 1.3 | 1.3 | 24459 | 35243 | 0.23403 | 0.19842 | 24 | 0.27962 | 0.31377 | 0.5184 | 2.0121 | 2.4 | 0.4 | 116.7657 | 397.8013
2019 | 1 | 15 | 16 | Y4-5 | Dormitory | 2012 | 0.8 | 0 | 0 | 0 | 0 | 0.3 | 0 | 0.000549 | 7.5 | 3 | 0.0292 | 0 | 0 | 0 | 0.00876 | 16.9 | 0 | 20 | 24.5 | 3.1 | 3.1 | 100 | 338 | 8.4 | 0 | 2.2 | 2.2 | 24459 | 35243 | 0.23403 | 0.19842 | 24 | 0.27962 | 0.31377 | 0.5184 | 2.0121 | 2.4 | 0.4 | 98.0598 | 402.6773
2019 | 1 | 15 | 17 | Y4-5 | Dormitory | 2012 | 1 | 0 | 0 | 0 | 0 | 0.3 | 0.1 | 0.000549 | 7.5 | 3 | 0.0292 | 0 | 0 | 0 | 0.00876 | 16.1 | 0 | 20 | 24.5 | 3.9 | 3.6 | 98 | 338 | 10 | 0 | 0.8 | 0.8 | 24459 | 35243 | 0.23403 | 0.19842 | 24 | 0.27962 | 0.31377 | 0.5184 | 2.0121 | 2.4 | 0.4 | 102.4625 | 406.6716
2019 | 1 | 15 | 18 | Y4-5 | Dormitory | 2012 | 1 | 0 | 0 | 0 | 0 | 0.7 | 0.1 | 0.000549 | 7.5 | 3 | 0.0292 | 0 | 0 | 0 | 0.02044 | 16.7 | 0 | 20 | 24.5 | 3.3 | 2.9 | 97 | 315 | 11 | 0 | 1.4 | 1.4 | 24459 | 35243 | 0.23403 | 0.19842 | 24 | 0.27962 | 0.31377 | 0.5184 | 2.0121 | 2.4 | 0.4 | 15.7896 | 610.0467
2019 | 1 | 15 | 19 | Y4-5 | Dormitory | 2012 | 1 | 0 | 0 | 0.5 | 0.5 | 1 | 0.1 | 0.000549 | 7.5 | 3 | 0.0292 | 0 | 3.75 | 1.5 | 0.0292 | 17.6 | 0 | 20 | 24.5 | 2.4 | 1.8 | 96 | 315 | 10.5 | 0 | 0 | 0 | 24459 | 35243 | 0.23403 | 0.19842 | 24 | 0.27962 | 0.31377 | 0.5184 | 2.0121 | 2.4 | 0.4 | 0 | 895.0356
2019 | 1 | 15 | 20 | Y4-5 | Dormitory | 2012 | 1 | 0 | 0.5 | 0.8 | 0.8 | 1 | 0.1 | 0.000549 | 7.5 | 3 | 0.0292 | 0.0002745 | 6 | 2.4 | 0.0292 | 17.9 | 0 | 20 | 24.5 | 2.1 | 0.8 | 91 | 315 | 9.9 | 0 | 0 | 0 | 24459 | 35243 | 0.23403 | 0.19842 | 24 | 0.27962 | 0.31377 | 0.5184 | 2.0121 | 2.4 | 0.4 | 0 | 1431.1906
2019 | 1 | 15 | 21 | Y4-5 | Dormitory | 2012 | 1 | 0 | 1 | 0.8 | 0.8 | 1 | 0.1 | 0.000549 | 7.5 | 3 | 0.0292 | 0.000549 | 6 | 2.4 | 0.0292 | 17.1 | 0 | 20 | 24.5 | 2.9 | -1.5 | 73 | 315 | 8.7 | 0 | 0 | 0 | 24459 | 35243 | 0.23403 | 0.19842 | 24 | 0.27962 | 0.31377 | 0.5184 | 2.0121 | 2.4 | 0.4 | 0 | 1897.4446
2019 | 1 | 15 | 22 | Y4-5 | Dormitory | 2012 | 1 | 0 | 1 | 0.8 | 0.8 | 1 | 0.1 | 0.000549 | 7.5 | 3 | 0.0292 | 0.000549 | 6 | 2.4 | 0.0292 | 17.3 | 0 | 20 | 24.5 | 2.7 | -1.3 | 75 | 315 | 8.4 | 0 | 0 | 0 | 24459 | 35243 | 0.23403 | 0.19842 | 24 | 0.27962 | 0.31377 | 0.5184 | 2.0121 | 2.4 | 0.4 | 0 | 1889.2428
2019 | 1 | 15 | 23 | Y4-5 | Dormitory | 2012 | 1 | 0 | 0.5 | 0.8 | 0.8 | 1 | 0 | 0.000549 | 7.5 | 3 | 0.0292 | 0.0002745 | 6 | 2.4 | 0.0292 | 17.4 | 0 | 20 | 24.5 | 2.6 | -2.4 | 70 | 315 | 7.1 | 0 | 0 | 0 | 24459 | 35243 | 0.23403 | 0.19842 | 24 | 0.27962 | 0.31377 | 0.5184 | 2.0121 | 2.4 | 0.4 | 0 | 1387.8949
2019 | 1 | 15 | 0 | Y4-5 | Dormitory | 2012 | 1 | 0 | 0 | 0.2 | 0.2 | 1 | 0 | 0.000549 | 7.5 | 3 | 0.0292 | 0 | 1.5 | 0.6 | 0.0292 | 17.3 | 0 | 20 | 24.5 | 2.7 | -2.7 | 68 | 315 | 6 | 0 | 0 | 0 | 24459 | 35243 | 0.23403 | 0.19842 | 24 | 0.27962 | 0.31377 | 0.5184 | 2.0121 | 2.4 | 0.4 | 0 | 863.6809
2019 | 1 | 16 | 1 | Y4-5 | Dormitory | 2012 | 1 | 0 | 0 | 0 | 0 | 1 | 0 | 0.000549 | 7.5 | 3 | 0.0292 | 0 | 0 | 0 | 0.0292 | 17.4 | 0 | 20 | 24.5 | 2.6 | -3.4 | 65 | 315 | 5.5 | 0 | 0 | 0 | 24459 | 35243 | 0.23403 | 0.19842 | 24 | 0.27962 | 0.31377 | 0.5184 | 2.0121 | 2.4 | 0.4 | 0 | 861.4465
2019 | 1 | 16 | 2 | Y4-5 | Dormitory | 2012 | 1 | 0 | 0 | 0 | 0 | 1 | 0 | 0.000549 | 7.5 | 3 | 0.0292 | 0 | 0 | 0 | 0.0292 | 17.3 | 0 | 20 | 24.5 | 2.7 | -3.7 | 63 | 315 | 4.7 | 0 | 0 | 0 | 24459 | 35243 | 0.23403 | 0.19842 | 24 | 0.27962 | 0.31377 | 0.5184 | 2.0121 | 2.4 | 0.4 | 0 | 871.1822
2019 | 1 | 16 | 3 | Y4-5 | Dormitory | 2012 | 1 | 0 | 0 | 0 | 0 | 1 | 0 | 0.000549 | 7.5 | 3 | 0.0292 | 0 | 0 | 0 | 0.0292 | 17.4 | 0 | 20 | 24.5 | 2.6 | -3.8 | 63 | 315 | 4 | 0 | 0 | 0 | 24459 | 35243 | 0.23403 | 0.19842 | 24 | 0.27962 | 0.31377 | 0.5184 | 2.0121 | 2.4 | 0.4 | 0 | 881.4932
2019 | 1 | 16 | 4 | Y4-5 | Dormitory | 2012 | 1 | 0 | 0 | 0 | 0 | 1 | 0 | 0.000549 | 7.5 | 3 | 0.0292 | 0 | 0 | 0 | 0.0292 | 17.5 | 0 | 20 | 24.5 | 2.5 | -2.7 | 69 | 293 | 3.5 | 0 | 0 | 0 | 24459 | 35243 | 0.23403 | 0.19842 | 24 | 0.27962 | 0.31377 | 0.5184 | 2.0121 | 2.4 | 0.4 | 0 | 894.0741
2019 | 1 | 16 | 5 | Y4-5 | Dormitory | 2012 | 1 | 0 | 0 | 0 | 0 | 1 | 0 | 0.000549 | 7.5 | 3 | 0.0292 | 0 | 0 | 0 | 0.0292 | 18.7 | 0 | 20 | 24.5 | 1.3 | -4 | 68 | 293 | 2.9 | 0 | 0 | 0 | 24459 | 35243 | 0.23403 | 0.19842 | 24 | 0.27962 | 0.31377 | 0.5184 | 2.0121 | 2.4 | 0.4 | 0 | 941.5239
2019 | 1 | 16 | 6 | Y4-5 | Dormitory | 2012 | 1 | 0 | 0 | 0 | 0 | 1 | 0 | 0.000549 | 7.5 | 3 | 0.0292 | 0 | 0 | 0 | 0.0292 | 18.6 | 0 | 20 | 24.5 | 1.4 | -4.1 | 67 | 293 | 2.2 | 780 | 0 | 0 | 24459 | 35243 | 0.23403 | 0.19842 | 24 | 0.27962 | 0.31377 | 0.5184 | 2.0121 | 2.4 | 0.4 | 0 | 966.7926
2019 | 1 | 16 | 7 | Y4-5 | Dormitory | 2012 | 1 | 0 | 0.5 | 0.2 | 0.2 | 1 | 0 | 0.000549 | 7.5 | 3 | 0.0292 | 0.0002745 | 1.5 | 0.6 | 0.0292 | 19.3 | 0 | 20 | 24.5 | 0.7 | -3.1 | 76 | 293 | 1.5 | 7800 | 0 | 0 | 24459 | 35243 | 0.23403 | 0.19842 | 24 | 0.27962 | 0.31377 | 0.5184 | 2.0121 | 2.4 | 0.4 | 0 | 1488.2963
2019 | 1 | 16 | 8 | Y4-5 | Dormitory | 2012 | 1 | 0 | 1 | 0.5 | 0.5 | 0.7 | 0 | 0.000549 | 7.5 | 3 | 0.0292 | 0.000549 | 3.75 | 1.5 | 0.02044 | 17 | 0 | 20 | 24.5 | 3 | -2.6 | 67 | 293 | 2.5 | 15420 | 0 | 0 | 24459 | 35243 | 0.23403 | 0.19842 | 24 | 0.27962 | 0.31377 | 0.5184 | 2.0121 | 2.4 | 0.4 | 0 | 1733.5443
2019 | 1 | 16 | 9 | Y4-5 | Dormitory | 2012 | 1 | 0 | 1 | 0.5 | 0.5 | 0.3 | 0.1 | 0.000549 | 7.5 | 3 | 0.0292 | 0.000549 | 3.75 | 1.5 | 0.00876 | 15.7 | 0 | 20 | 24.5 | 4.3 | -3.8 | 56 | 293 | 3.5 | 25440 | 0 | 0 | 24459 | 35243 | 0.23403 | 0.19842 | 24 | 0.27962 | 0.31377 | 0.5184 | 2.0121 | 2.4 | 0.4 | 101.4938 | 1486.7997
2019 | 1 | 16 | 10 | Y4-5 | Dormitory | 2012 | 1 | 0 | 1 | 0.2 | 0.2 | 0.3 | 0.1 | 0.000549 | 7.5 | 3 | 0.0292 | 0.000549 | 1.5 | 0.6 | 0.00876 | 15.9 | 0 | 20 | 24.5 | 4.1 | -3.5 | 58 | 270 | 2.3 | 29940 | 0 | 0 | 24459 | 35243 | 0.23403 | 0.19842 | 24 | 0.27962 | 0.31377 | 0.5184 | 2.0121 | 2.4 | 0.4 | 208.155 | 1422.1937
2019 | 1 | 16 | 11 | Y4-5 | Dormitory | 2012 | 1 | 0 | 0.5 | 0.2 | 0.2 | 0.3 | 0.1 | 0.000549 | 7.5 | 3 | 0.0292 | 0.0002745 | 1.5 | 0.6 | 0.00876 | 14.8 | 0 | 20 | 24.5 | 5.2 | -5.9 | 45 | 225 | 2.1 | 28920 | 0 | 0 | 24459 | 35243 | 0.23403 | 0.19842 | 24 | 0.27962 | 0.31377 | 0.5184 | 2.0121 | 2.4 | 0.4 | 209.1817 | 904.3227
2019 | 1 | 16 | 12 | Y4-5 | Dormitory | 2012 | 1 | 0 | 0 | 0 | 0 | 0.3 | 0.1 | 0.000549 | 7.5 | 3 | 0.0292 | 0 | 0 | 0 | 0.00876 | 14.3 | 0 | 20 | 24.5 | 5.7 | -6.7 | 41 | 248 | 1.9 | 20760 | 0 | 0 | 24459 | 35243 | 0.23403 | 0.19842 | 24 | 0.27962 | 0.31377 | 0.5184 | 2.0121 | 2.4 | 0.4 | 242.7559 | 361.754
2019 | 1 | 16 | 13 | Y4-5 | Dormitory | 2012 | 0.8 | 0 | 0 | 0 | 0 | 0.3 | 0 | 0.000549 | 7.5 | 3 | 0.0292 | 0 | 0 | 0 | 0.00876 | 14.5 | 0 | 20 | 24.5 | 5.5 | -5.3 | 46 | 270 | 1.6 | 4380 | 0 | 0 | 24459 | 35243 | 0.23403 | 0.19842 | 24 | 0.27962 | 0.31377 | 0.5184 | 2.0121 | 2.4 | 0.4 | 251.8211 | 341.9841
2019 | 1 | 16 | 14 | Y4-5 | Dormitory | 2012 | 0.8 | 0 | 0 | 0 | 0 | 0.3 | 0 | 0.000549 | 7.5 | 3 | 0.0292 | 0 | 0 | 0 | 0.00876 | 15.4 | 0 | 20 | 24.5 | 4.6 | -4.5 | 52 | 248 | 1.7 | 2460 | 0 | 0 | 24459 | 35243 | 0.23403 | 0.19842 | 24 | 0.27962 | 0.31377 | 0.5184 | 2.0121 | 2.4 | 0.4 | 225.0677 | 353.1747
2019 | 1 | 16 | 15 | Y4-5 | Dormitory | 2012 | 0.8 | 0 | 0 | 0 | 0 | 0.3 | 0 | 0.000549 | 7.5 | 3 | 0.0292 | 0 | 0 | 0 | 0.00876 | 16.1 | 0 | 20 | 24.5 | 3.9 | -4.2 | 56 | 248 | 1.8 | 1260 | 0 | 0 | 24459 | 35243 | 0.23403 | 0.19842 | 24 | 0.27962 | 0.31377 | 0.5184 | 2.0121 | 2.4 | 0.4 | 165.6276 | 371.9099
2019 | 1 | 16 | 16 | Y4-5 | Dormitory | 2012 | 0.8 | 0 | 0 | 0 | 0 | 0.3 | 0 | 0.000549 | 7.5 | 3 | 0.0292 | 0 | 0 | 0 | 0.00876 | 16 | 0 | 20 | 24.5 | 4 | -3.6 | 58 | 315 | 1.5 | 0 | 0 | 0 | 24459 | 35243 | 0.23403 | 0.19842 | 24 | 0.27962 | 0.31377 | 0.5184 | 2.0121 | 2.4 | 0.4 | 91.9133 | 382.3617
2019 | 1 | 16 | 17 | Y4-5 | Dormitory | 2012 | 1 | 0 | 0 | 0 | 0 | 0.3 | 0.1 | 0.000549 | 7.5 | 3 | 0.0292 | 0 | 0 | 0 | 0.00876 | 15.7 | 0 | 20 | 24.5 | 4.3 | -1.8 | 65 | 315 | 1.6 | 0 | 0 | 0 | 24459 | 35243 | 0.23403 | 0.19842 | 24 | 0.27962 | 0.31377 | 0.5184 | 2.0121 | 2.4 | 0.4 | 43.1022 | 401.9405
2019 | 1 | 16 | 18 | Y4-5 | Dormitory | 2012 | 1 | 0 | 0 | 0 | 0 | 0.7 | 0.1 | 0.000549 | 7.5 | 3 | 0.0292 | 0 | 0 | 0 | 0.02044 | 15.2 | 0 | 20 | 24.5 | 4.8 | -1.7 | 63 | 248 | 1.7 | 0 | 0 | 0 | 24459 | 35243 | 0.23403 | 0.19842 | 24 | 0.27962 | 0.31377 | 0.5184 | 2.0121 | 2.4 | 0.4 | 7.9755 | 569.2899
2019 | 1 | 16 | 19 | Y4-5 | Dormitory | 2012 | 1 | 0 | 0 | 0.5 | 0.5 | 1 | 0.1 | 0.000549 | 7.5 | 3 | 0.0292 | 0 | 3.75 | 1.5 | 0.0292 | 15.5 | 0 | 20 | 24.5 | 4.5 | -0.6 | 70 | 0 | 1.6 | 0 | 0 | 0 | 24459 | 35243 | 0.23403 | 0.19842 | 24 | 0.27962 | 0.31377 | 0.5184 | 2.0121 | 2.4 | 0.4 | 0 | 794.3402
2019 | 1 | 16 | 20 | Y4-5 | Dormitory | 2012 | 1 | 0 | 0.5 | 0.8 | 0.8 | 1 | 0.1 | 0.000549 | 7.5 | 3 | 0.0292 | 0.0002745 | 6 | 2.4 | 0.0292 | 15.8 | 0 | 20 | 24.5 | 4.2 | -0.5 | 72 | 23 | 1.4 | 0 | 0 | 0 | 24459 | 35243 | 0.23403 | 0.19842 | 24 | 0.27962 | 0.31377 | 0.5184 | 2.0121 | 2.4 | 0.4 | 0 | 1333.1132
2019 | 1 | 16 | 21 | Y4-5 | Dormitory | 2012 | 1 | 0 | 1 | 0.8 | 0.8 | 1 | 0.1 | 0.000549 | 7.5 | 3 | 0.0292 | 0.000549 | 6 | 2.4 | 0.0292 | 16.9 | 0 | 20 | 24.5 | 3.1 | -0.6 | 77 | 90 | 1.2 | 0 | 0 | 0 | 24459 | 35243 | 0.23403 | 0.19842 | 24 | 0.27962 | 0.31377 | 0.5184 | 2.0121 | 2.4 | 0.4 | 0 | 1863.0197
2019 | 1 | 16 | 22 | Y4-5 | Dormitory | 2012 | 1 | 0 | 1 | 0.8 | 0.8 | 1 | 0.1 | 0.000549 | 7.5 | 3 | 0.0292 | 0.000549 | 6 | 2.4 | 0.0292 | 15.8 | 0 | 20 | 24.5 | 4.2 | -0.1 | 74 | 90 | 1 | 0 | 0 | 0 | 24459 | 35243 | 0.23403 | 0.19842 | 24 | 0.27962 | 0.31377 | 0.5184 | 2.0121 | 2.4 | 0.4 | 0 | 1851.8503
2019 | 1 | 16 | 23 | Y4-5 | Dormitory | 2012 | 1 | 0 | 0.5 | 0.8 | 0.8 | 1 | 0 | 0.000549 | 7.5 | 3 | 0.0292 | 0.0002745 | 6 | 2.4 | 0.0292 | 15.7 | 0 | 20 | 24.5 | 4.3 | -0.2 | 73 | 90 | 0.9 | 0 | 0 | 0 | 24459 | 35243 | 0.23403 | 0.19842 | 24 | 0.27962 | 0.31377 | 0.5184 | 2.0121 | 2.4 | 0.4 | 0 | 1317.59
2019 | 1 | 16 | 0 | Y4-5 | Dormitory | 2012 | 1 | 0 | 0 | 0.2 | 0.2 | 1 | 0 | 0.000549 | 7.5 | 3 | 0.0292 | 0 | 1.5 | 0.6 | 0.0292 | 15.6 | 0 | 20 | 24.5 | 4.4 | 0.1 | 74 | 90 | 1.2 | 0 | 0 | 0 | 24459 | 35243 | 0.23403 | 0.19842 | 24 | 0.27962 | 0.31377 | 0.5184 | 2.0121 | 2.4 | 0.4 | 0 | 790.0377
2019 | 1 | 17 | 1 | Y4-5 | Dormitory | 2012 | 1 | 0 | 0 | 0 | 0 | 1 | 0 | 0.000549 | 7.5 | 3 | 0.0292 | 0 | 0 | 0 | 0.0292 | 14.6 | 0 | 20 | 24.5 | 5.4 | 0.5 | 71 | 270 | 1.6 | 0 | 0 | 0 | 24459 | 35243 | 0.23403 | 0.19842 | 24 | 0.27962 | 0.31377 | 0.5184 | 2.0121 | 2.4 | 0.4 | 0 | 752.2216
2019 | 1 | 17 | 2 | Y4-5 | Dormitory | 2012 | 1 | 0 | 0 | 0 | 0 | 1 | 0 | 0.000549 | 7.5 | 3 | 0.0292 | 0 | 0 | 0 | 0.0292 | 14.9 | 0 | 20 | 24.5 | 5.1 | 1 | 75 | 270 | 1.7 | 0 | 0 | 0 | 24459 | 35243 | 0.23403 | 0.19842 | 24 | 0.27962 | 0.31377 | 0.5184 | 2.0121 | 2.4 | 0.4 | 0 | 752.4927
2019 | 1 | 17 | 3 | Y4-5 | Dormitory | 2012 | 1 | 0 | 0 | 0 | 0 | 1 | 0 | 0.000549 | 7.5 | 3 | 0.0292 | 0 | 0 | 0 | 0.0292 | 14.9 | 0 | 20 | 24.5 | 5.1 | 2.4 | 83 | 315 | 1 | 0 | 0 | 0 | 24459 | 35243 | 0.23403 | 0.19842 | 24 | 0.27962 | 0.31377 | 0.5184 | 2.0121 | 2.4 | 0.4 | 0 | 761.7991
2019 | 1 | 17 | 4 | Y4-5 | Dormitory | 2012 | 1 | 0 | 0 | 0 | 0 | 1 | 0 | 0.000549 | 7.5 | 3 | 0.0292 | 0 | 0 | 0 | 0.0292 | 16.3 | 0 | 20 | 24.5 | 3.7 | 2.5 | 92 | 113 | 0.8 | 0 | 0 | 0 | 24459 | 35243 | 0.23403 | 0.19842 | 24 | 0.27962 | 0.31377 | 0.5184 | 2.0121 | 2.4 | 0.4 | 0 | 808.0777
2019 | 1 | 17 | 5 | Y4-5 | Dormitory | 2012 | 1 | 0 | 0 | 0 | 0 | 1 | 0 | 0.000549 | 7.5 | 3 | 0.0292 | 0 | 0 | 0 | 0.0292 | 16.9 | 0 | 20 | 24.5 | 3.1 | 2.5 | 96 | 135 | 0.9 | 0 | 0 | 0 | 24459 | 35243 | 0.23403 | 0.19842 | 24 | 0.27962 | 0.31377 | 0.5184 | 2.0121 | 2.4 | 0.4 | 0 | 859.0744
2019 | 1 | 17 | 6 | Y4-5 | Dormitory | 2012 | 1 | 0 | 0 | 0 | 0 | 1 | 0 | 0.000549 | 7.5 | 3 | 0.0292 | 0 | 0 | 0 | 0.0292 | 17.4 | 0 | 20 | 24.5 | 2.6 | 2.5 | 99 | 158 | 1.1 | 900 | 0 | 0 | 24459 | 35243 | 0.23403 | 0.19842 | 24 | 0.27962 | 0.31377 | 0.5184 | 2.0121 | 2.4 | 0.4 | 0 | 891.2489
2019 | 1 | 17 | 7 | Y4-5 | Dormitory | 2012 | 1 | 0 | 0.5 | 0.2 | 0.2 | 1 | 0 | 0.000549 | 7.5 | 3 | 0.0292 | 0.0002745 | 1.5 | 0.6 | 0.0292 | 17.5 | 0 | 20 | 24.5 | 2.5 | 2.5 | 100 | 158 | 1.5 | 8760 | 0 | 0 | 24459 | 35243 | 0.23403 | 0.19842 | 24 | 0.27962 | 0.31377 | 0.5184 | 2.0121 | 2.4 | 0.4 | 0 | 1404.7335
2019 | 1 | 17 | 8 | Y4-5 | Dormitory | 2012 | 1 | 0 | 1 | 0.5 | 0.5 | 0.7 | 0 | 0.000549 | 7.5 | 3 | 0.0292 | 0.000549 | 3.75 | 1.5 | 0.02044 | 15.1 | 0 | 20 | 24.5 | 4.9 | 3.1 | 88 | 135 | 1.6 | 14100 | 0 | 0 | 24459 | 35243 | 0.23403 | 0.19842 | 24 | 0.27962 | 0.31377 | 0.5184 | 2.0121 | 2.4 | 0.4 | 0 | 1656.5794
2019 | 1 | 17 | 9 | Y4-5 | Dormitory | 2012 | 1 | 0 | 1 | 0.5 | 0.5 | 0.3 | 0.1 | 0.000549 | 7.5 | 3 | 0.0292 | 0.000549 | 3.75 | 1.5 | 0.00876 | 11.4 | 0 | 20 | 24.5 | 8.6 | 3.4 | 70 | 248 | 1.8 | 24600 | 0 | 0 | 24459 | 35243 | 0.23403 | 0.19842 | 24 | 0.27962 | 0.31377 | 0.5184 | 2.0121 | 2.4 | 0.4 | 151.5653 | 1383.6073
2019 | 1 | 17 | 10 | Y4-5 | Dormitory | 2012 | 1 | 0 | 1 | 0.2 | 0.2 | 0.3 | 0.1 | 0.000549 | 7.5 | 3 | 0.0292 | 0.000549 | 1.5 | 0.6 | 0.00876 | 10.5 | 0 | 20 | 24.5 | 9.5 | 1.8 | 59 | 248 | 2.2 | 28740 | 0 | 0 | 24459 | 35243 | 0.23403 | 0.19842 | 24 | 0.27962 | 0.31377 | 0.5184 | 2.0121 | 2.4 | 0.4 | 394.7973 | 1242.8287
2019 | 1 | 17 | 11 | Y4-5 | Dormitory | 2012 | 1 | 0 | 0.5 | 0.2 | 0.2 | 0.3 | 0.1 | 0.000549 | 7.5 | 3 | 0.0292 | 0.0002745 | 1.5 | 0.6 | 0.00876 | 9.7 | 0 | 20 | 24.5 | 10.3 | 1.6 | 55 | 225 | 1.9 | 29040 | 0 | 0 | 24459 | 35243 | 0.23403 | 0.19842 | 24 | 0.27962 | 0.31377 | 0.5184 | 2.0121 | 2.4 | 0.4 | 286.9082 | 720.1044
2019 | 1 | 17 | 12 | Y4-5 | Dormitory | 2012 | 1 | 0 | 0 | 0 | 0 | 0.3 | 0.1 | 0.000549 | 7.5 | 3 | 0.0292 | 0 | 0 | 0 | 0.00876 | 9.5 | 0 | 20 | 24.5 | 10.5 | 0.4 | 50 | 225 | 1.9 | 21540 | 0 | 0 | 24459 | 35243 | 0.23403 | 0.19842 | 24 | 0.27962 | 0.31377 | 0.5184 | 2.0121 | 2.4 | 0.4 | 256.7391 | 188.6183
2019 | 1 | 17 | 13 | Y4-5 | Dormitory | 2012 | 0.8 | 0 | 0 | 0 | 0 | 0.3 | 0 | 0.000549 | 7.5 | 3 | 0.0292 | 0 | 0 | 0 | 0.00876 | 9.6 | 0 | 20 | 24.5 | 10.4 | 1.1 | 53 | 225 | 1.7 | 4620 | 0 | 0 | 24459 | 35243 | 0.23403 | 0.19842 | 24 | 0.27962 | 0.31377 | 0.5184 | 2.0121 | 2.4 | 0.4 | 220.9234 | 180.0381
2019 | 1 | 17 | 14 | Y4-5 | Dormitory | 2012 | 0.8 | 0 | 0 | 0 | 0 | 0.3 | 0 | 0.000549 | 7.5 | 3 | 0.0292 | 0 | 0 | 0 | 0.00876 | 10.4 | 0 | 20 | 24.5 | 9.6 | 0.7 | 54 | 158 | 1.3 | 1980 | 0 | 0 | 24459 | 35243 | 0.23403 | 0.19842 | 24 | 0.27962 | 0.31377 | 0.5184 | 2.0121 | 2.4 | 0.4 | 174.519 | 190.7975
2019 | 1 | 17 | 15 | Y4-5 | Dormitory | 2012 | 0.8 | 0 | 0 | 0 | 0 | 0.3 | 0 | 0.000549 | 7.5 | 3 | 0.0292 | 0 | 0 | 0 | 0.00876 | 10.9 | 0 | 20 | 24.5 | 9.1 | 0.4 | 55 | 135 | 1 | 840 | 0 | 0 | 24459 | 35243 | 0.23403 | 0.19842 | 24 | 0.27962 | 0.31377 | 0.5184 | 2.0121 | 2.4 | 0.4 | 123.5965 | 208.7528
2019 | 1 | 17 | 16 | Y4-5 | Dormitory | 2012 | 0.8 | 0 | 0 | 0 | 0 | 0.3 | 0 | 0.000549 | 7.5 | 3 | 0.0292 | 0 | 0 | 0 | 0.00876 | 13 | 0 | 20 | 24.5 | 7 | 0.8 | 65 | 158 | 1.1 | 0 | 0 | 0 | 24459 | 35243 | 0.23403 | 0.19842 | 24 | 0.27962 | 0.31377 | 0.5184 | 2.0121 | 2.4 | 0.4 | 52.0797 | 258.5872
2019 | 1 | 17 | 17 | Y4-5 | Dormitory | 2012 | 1 | 0 | 0 | 0 | 0 | 0.3 | 0.1 | 0.000549 | 7.5 | 3 | 0.0292 | 0 | 0 | 0 | 0.00876 | 15 | 0 | 20 | 24.5 | 5 | 1.3 | 77 | 158 | 1.5 | 0 | 0 | 0 | 24459 | 35243 | 0.23403 | 0.19842 | 24 | 0.27962 | 0.31377 | 0.5184 | 2.0121 | 2.4 | 0.4 | 10.6535 | 337.9735
2019 | 1 | 17 | 18 | Y4-5 | Dormitory | 2012 | 1 | 0 | 0 | 0 | 0 | 0.7 | 0.1 | 0.000549 | 7.5 | 3 | 0.0292 | 0 | 0 | 0 | 0.02044 | 15.8 | 0 | 20 | 24.5 | 4.2 | 1.4 | 82 | 135 | 1.6 | 0 | 0 | 0 | 24459 | 35243 | 0.23403 | 0.19842 | 24 | 0.27962 | 0.31377 | 0.5184 | 2.0121 | 2.4 | 0.4 | 2.0655 | 548.2493
2019 | 1 | 17 | 19 | Y4-5 | Dormitory | 2012 | 1 | 0 | 0 | 0.5 | 0.5 | 1 | 0.1 | 0.000549 | 7.5 | 3 | 0.0292 | 0 | 3.75 | 1.5 | 0.0292 | 16.3 | 0 | 20 | 24.5 | 3.7 | 1.9 | 88 | 158 | 1.8 | 0 | 0 | 0 | 24459 | 35243 | 0.23403 | 0.19842 | 24 | 0.27962 | 0.31377 | 0.5184 | 2.0121 | 2.4 | 0.4 | 0 | 802.2534
2019 | 1 | 17 | 20 | Y4-5 | Dormitory | 2012 | 1 | 0 | 0.5 | 0.8 | 0.8 | 1 | 0.1 | 0.000549 | 7.5 | 3 | 0.0292 | 0.0002745 | 6 | 2.4 | 0.0292 | 16.9 | 0 | 20 | 24.5 | 3.1 | 1.8 | 91 | 158 | 1.9 | 0 | 0 | 0 | 24459 | 35243 | 0.23403 | 0.19842 | 24 | 0.27962 | 0.31377 | 0.5184 | 2.0121 | 2.4 | 0.4 | 0 | 1358.119
2019 | 1 | 17 | 21 | Y4-5 | Dormitory | 2012 | 1 | 0 | 1 | 0.8 | 0.8 | 1 | 0.1 | 0.000549 | 7.5 | 3 | 0.0292 | 0.000549 | 6 | 2.4 | 0.0292 | 16.8 | 0 | 20 | 24.5 | 3.2 | 1.7 | 90 | 158 | 1.6 | 0 | 0 | 0 | 24459 | 35243 | 0.23403 | 0.19842 | 24 | 0.27962 | 0.31377 | 0.5184 | 2.0121 | 2.4 | 0.4 | 0 | 1853.1515
2019 | 1 | 17 | 22 | Y4-5 | Dormitory | 2012 | 1 | 0 | 1 | 0.8 | 0.8 | 1 | 0.1 | 0.000549 | 7.5 | 3 | 0.0292 | 0.000549 | 6 | 2.4 | 0.0292 | 17 | 0 | 20 | 24.5 | 3 | 1.3 | 89 | 158 | 1.7 | 0 | 0 | 0 | 24459 | 35243 | 0.23403 | 0.19842 | 24 | 0.27962 | 0.31377 | 0.5184 | 2.0121 | 2.4 | 0.4 | 0 | 1865.2668
2019 | 1 | 17 | 23 | Y4-5 | Dormitory | 2012 | 1 | 0 | 0.5 | 0.8 | 0.8 | 1 | 0 | 0.000549 | 7.5 | 3 | 0.0292 | 0.0002745 | 6 | 2.4 | 0.0292 | 17.5 | 0 | 20 | 24.5 | 2.5 | 1.5 | 93 | 158 | 1.5 | 0 | 0 | 0 | 24459 | 35243 | 0.23403 | 0.19842 | 24 | 0.27962 | 0.31377 | 0.5184 | 2.0121 | 2.4 | 0.4 | 0 | 1376.5531
2019 | 1 | 17 | 0 | Y4-5 | Dormitory | 2012 | 1 | 0 | 0 | 0.2 | 0.2 | 1 | 0 | 0.000549 | 7.5 | 3 | 0.0292 | 0 | 1.5 | 0.6 | 0.0292 | 17.6 | 0 | 20 | 24.5 | 2.4 | 1.4 | 93 | 158 | 1.6 | 0 | 0 | 0 | 24459 | 35243 | 0.23403 | 0.19842 | 24 | 0.27962 | 0.31377 | 0.5184 | 2.0121 | 2.4 | 0.4 | 0 | 869.6321
2019 | 1 | 18 | 1 | Y4-5 | Dormitory | 2012 | 1 | 0 | 0 | 0 | 0 | 1 | 0 | 0.000549 | 7.5 | 3 | 0.0292 | 0 | 0 | 0 | 0.0292 | 17.2 | 0 | 20 | 24.5 | 2.8 | 1.6 | 92 | 158 | 1.2 | 0 | 0 | 0 | 24459 | 35243 | 0.23403 | 0.19842 | 24 | 0.27962 | 0.31377 | 0.5184 | 2.0121 | 2.4 | 0.4 | 0 | 857.501
2019 | 1 | 18 | 2 | Y4-5 | Dormitory | 2012 | 1 | 0 | 0 | 0 | 0 | 1 | 0 | 0.000549 | 7.5 | 3 | 0.0292 | 0 | 0 | 0 | 0.0292 | 17.3 | 0 | 20 | 24.5 | 2.7 | 1.7 | 93 | 113 | 0.5 | 0 | 0 | 0 | 24459 | 35243 | 0.23403 | 0.19842 | 24 | 0.27962 | 0.31377 | 0.5184 | 2.0121 | 2.4 | 0.4 | 0 | 865.0997
2019 | 1 | 18 | 3 | Y4-5 | Dormitory | 2012 | 1 | 0 | 0 | 0 | 0 | 1 | 0 | 0.000549 | 7.5 | 3 | 0.0292 | 0 | 0 | 0 | 0.0292 | 16.9 | 0 | 20 | 24.5 | 3.1 | 1.1 | 87 | 135 | 1 | 0 | 0 | 0 | 24459 | 35243 | 0.23403 | 0.19842 | 24 | 0.27962 | 0.31377 | 0.5184 | 2.0121 | 2.4 | 0.4 | 0 | 860.0294
2019 | 1 | 18 | 4 | Y4-5 | Dormitory | 2012 | 1 | 0 | 0 | 0 | 0 | 1 | 0 | 0.000549 | 7.5 | 3 | 0.0292 | 0 | 0 | 0 | 0.0292 | 17.9 | 0 | 20 | 24.5 | 2.1 | 1.1 | 93 | 135 | 0.9 | 0 | 0 | 0 | 24459 | 35243 | 0.23403 | 0.19842 | 24 | 0.27962 | 0.31377 | 0.5184 | 2.0121 | 2.4 | 0.4 | 0 | 887.881
2019 | 1 | 18 | 5 | Y4-5 | Dormitory | 2012 | 1 | 0 | 0 | 0 | 0 | 1 | 0 | 0.000549 | 7.5 | 3 | 0.0292 | 0 | 0 | 0 | 0.0292 | 18.1 | 0 | 20 | 24.5 | 1.9 | 0.9 | 93 | 135 | 1.5 | 0 | 0 | 0 | 24459 | 35243 | 0.23403 | 0.19842 | 24 | 0.27962 | 0.31377 | 0.5184 | 2.0121 | 2.4 | 0.4 | 0 | 920.522
2019 | 1 | 18 | 6 | Y4-5 | Dormitory | 2012 | 1 | 0 | 0 | 0 | 0 | 1 | 0 | 0.000549 | 7.5 | 3 | 0.0292 | 0 | 0 | 0 | 0.0292 | 18.1 | 0 | 20 | 24.5 | 1.9 | 1.2 | 95 | 135 | 1.6 | 1140 | 0 | 0 | 24459 | 35243 | 0.23403 | 0.19842 | 24 | 0.27962 | 0.31377 | 0.5184 | 2.0121 | 2.4 | 0.4 | 0 | 930.4783
2019 | 1 | 18 | 7 | Y4-5 | Dormitory | 2012 | 1 | 0 | 0.5 | 0.2 | 0.2 | 1 | 0 | 0.000549 | 7.5 | 3 | 0.0292 | 0.0002745 | 1.5 | 0.6 | 0.0292 | 17.3 | 0 | 20 | 24.5 | 2.7 | 1.7 | 93 | 113 | 1 | 9000 | 0 | 0 | 24459 | 35243 | 0.23403 | 0.19842 | 24 | 0.27962 | 0.31377 | 0.5184 | 2.0121 | 2.4 | 0.4 | 0 | 1405.5671
2019 | 1 | 18 | 8 | Y4-5 | Dormitory | 2012 | 1 | 0 | 1 | 0.5 | 0.5 | 0.7 | 0 | 0.000549 | 7.5 | 3 | 0.0292 | 0.000549 | 3.75 | 1.5 | 0.02044 | 13.9 | 0 | 20 | 24.5 | 6.1 | 2.1 | 76 | 90 | 2.1 | 14580 | 0 | 0 | 24459 | 35243 | 0.23403 | 0.19842 | 24 | 0.27962 | 0.31377 | 0.5184 | 2.0121 | 2.4 | 0.4 | 0 | 1618.248
2019 | 1 | 18 | 9 | Y4-5 | Dormitory | 2012 | 1 | 0 | 1 | 0.5 | 0.5 | 0.3 | 0.1 | 0.000549 | 7.5 | 3 | 0.0292 | 0.000549 | 3.75 | 1.5 | 0.00876 | 10.1 | 0 | 20 | 24.5 | 9.9 | 2.4 | 60 | 113 | 2.7 | 25320 | 0 | 0 | 24459 | 35243 | 0.23403 | 0.19842 | 24 | 0.27962 | 0.31377 | 0.5184 | 2.0121 | 2.4 | 0.4 | 23.4789 | 1361.5225
2019 | 1 | 18 | 10 | Y4-5 | Dormitory | 2012 | 1 | 0 | 1 | 0.2 | 0.2 | 0.3 | 0.1 | 0.000549 | 7.5 | 3 | 0.0292 | 0.000549 | 1.5 | 0.6 | 0.00876 | 8.3 | 0 | 20 | 24.5 | 11.7 | 1.2 | 49 | 113 | 2.5 | 29160 | 0 | 0 | 24459 | 35243 | 0.23403 | 0.19842 | 24 | 0.27962 | 0.31377 | 0.5184 | 2.0121 | 2.4 | 0.4 | 52.4085 | 1257.118
2019 | 1 | 18 | 11 | Y4-5 | Dormitory | 2012 | 1 | 0 | 0.5 | 0.2 | 0.2 | 0.3 | 0.1 | 0.000549 | 7.5 | 3 | 0.0292 | 0.0002745 | 1.5 | 0.6 | 0.00876 | 6.8 | 0 | 20 | 24.5 | 13.2 | 1.4 | 45 | 113 | 2 | 29760 | 0 | 0 | 24459 | 35243 | 0.23403 | 0.19842 | 24 | 0.27962 | 0.31377 | 0.5184 | 2.0121 | 2.4 | 0.4 | 79.2089 | 716.4388
2019 | 1 | 18 | 12 | Y4-5 | Dormitory | 2012 | 1 | 0 | 0 | 0 | 0 | 0.3 | 0.1 | 0.000549 | 7.5 | 3 | 0.0292 | 0 | 0 | 0 | 0.00876 | 6.2 | 0 | 20 | 24.5 | 13.8 | 1 | 42 | 180 | 2.1 | 23280 | 0 | 0 | 24459 | 35243 | 0.23403 | 0.19842 | 24 | 0.27962 | 0.31377 | 0.5184 | 2.0121 | 2.4 | 0.4 | 96.4004 | 178.7633
2019 | 1 | 18 | 13 | Y4-5 | Dormitory | 2012 | 0.8 | 0 | 0 | 0 | 0 | 0.3 | 0 | 0.000549 | 7.5 | 3 | 0.0292 | 0 | 0 | 0 | 0.00876 | 6.1 | 0 | 20 | 24.5 | 13.9 | 0.1 | 39 | 180 | 2.4 | 5280 | 0 | 0 | 24459 | 35243 | 0.23403 | 0.19842 | 24 | 0.27962 | 0.31377 | 0.5184 | 2.0121 | 2.4 | 0.4 | 93.9972 | 157.3208
2019 | 1 | 18 | 14 | Y4-5 | Dormitory | 2012 | 0.8 | 0 | 0 | 0 | 0 | 0.3 | 0 | 0.000549 | 7.5 | 3 | 0.0292 | 0 | 0 | 0 | 0.00876 | 7 | 0 | 20 | 24.5 | 13 | 1.2 | 45 | 225 | 1.9 | 1980 | 0 | 0 | 24459 | 35243 | 0.23403 | 0.19842 | 24 | 0.27962 | 0.31377 | 0.5184 | 2.0121 | 2.4 | 0.4 | 86.6958 | 164.4244
2019 | 1 | 18 | 15 | Y4-5 | Dormitory | 2012 | 0.8 | 0 | 0 | 0 | 0 | 0.3 | 0 | 0.000549 | 7.5 | 3 | 0.0292 | 0 | 0 | 0 | 0.00876 | 7.7 | 0 | 20 | 24.5 | 12.3 | 2.9 | 53 | 135 | 1.9 | 780 | 0 | 0 | 24459 | 35243 | 0.23403 | 0.19842 | 24 | 0.27962 | 0.31377 | 0.5184 | 2.0121 | 2.4 | 0.4 | 72.178 | 181.5528
2019 | 1 | 18 | 16 | Y4-5 | Dormitory | 2012 | 0.8 | 0 | 0 | 0 | 0 | 0.3 | 0 | 0.000549 | 7.5 | 3 | 0.0292 | 0 | 0 | 0 | 0.00876 | 9.3 | 0 | 20 | 24.5 | 10.7 | 2.7 | 58 | 113 | 1 | 0 | 0 | 0 | 24459 | 35243 | 0.23403 | 0.19842 | 24 | 0.27962 | 0.31377 | 0.5184 | 2.0121 | 2.4 | 0.4 | 51.9081 | 214.8199
2019 | 1 | 18 | 17 | Y4-5 | Dormitory | 2012 | 1 | 0 | 0 | 0 | 0 | 0.3 | 0.1 | 0.000549 | 7.5 | 3 | 0.0292 | 0 | 0 | 0 | 0.00876 | 13.2 | 0 | 20 | 24.5 | 6.8 | 2 | 72 | 90 | 1.1 | 0 | 0 | 0 | 24459 | 35243 | 0.23403 | 0.19842 | 24 | 0.27962 | 0.31377 | 0.5184 | 2.0121 | 2.4 | 0.4 | 25.5761 | 311.8306
2019 | 1 | 18 | 18 | Y4-5 | Dormitory | 2012 | 1 | 0 | 0 | 0 | 0 | 0.7 | 0.1 | 0.000549 | 7.5 | 3 | 0.0292 | 0 | 0 | 0 | 0.02044 | 13.8 | 0 | 20 | 24.5 | 6.2 | 2 | 75 | 113 | 1.5 | 0 | 0 | 0 | 24459 | 35243 | 0.23403 | 0.19842 | 24 | 0.27962 | 0.31377 | 0.5184 | 2.0121 | 2.4 | 0.4 | 4.8406 | 513.3554
2019 | 1 | 18 | 19 | Y4-5 | Dormitory | 2012 | 1 | 0 | 0 | 0.5 | 0.5 | 1 | 0.1 | 0.000549 | 7.5 | 3 | 0.0292 | 0 | 3.75 | 1.5 | 0.0292 | 13.4 | 0 | 20 | 24.5 | 6.6 | 2.1 | 73 | 113 | 1.5 | 0 | 0 | 0 | 24459 | 35243 | 0.23403 | 0.19842 | 24 | 0.27962 | 0.31377 | 0.5184 | 2.0121 | 2.4 | 0.4 | 0 | 707.5934
2019 | 1 | 18 | 20 | Y4-5 | Dormitory | 2012 | 1 | 0 | 0.5 | 0.8 | 0.8 | 1 | 0.1 | 0.000549 | 7.5 | 3 | 0.0292 | 0.0002745 | 6 | 2.4 | 0.0292 | 11.8 | 0 | 20 | 24.5 | 8.2 | 1.7 | 64 | 90 | 2 | 0 | 0 | 0 | 24459 | 35243 | 0.23403 | 0.19842 | 24 | 0.27962 | 0.31377 | 0.5184 | 2.0121 | 2.4 | 0.4 | 0 | 1156.9486
2019 | 1 | 18 | 21 | Y4-5 | Dormitory | 2012 | 1 | 0 | 1 | 0.8 | 0.8 | 1 | 0.1 | 0.000549 | 7.5 | 3 | 0.0292 | 0.000549 | 6 | 2.4 | 0.0292 | 12.9 | 0 | 20 | 24.5 | 7.1 | 1.7 | 69 | 90 | 1.4 | 0 | 0 | 0 | 24459 | 35243 | 0.23403 | 0.19842 | 24 | 0.27962 | 0.31377 | 0.5184 | 2.0121 | 2.4 | 0.4 | 0 | 1640.7875
2019 | 1 | 18 | 22 | Y4-5 | Dormitory | 2012 | 1 | 0 | 1 | 0.8 | 0.8 | 1 | 0.1 | 0.000549 | 7.5 | 3 | 0.0292 | 0.000549 | 6 | 2.4 | 0.0292 | 13.4 | 0 | 20 | 24.5 | 6.6 | 2.1 | 73 | 135 | 1.1 | 0 | 0 | 0 | 24459 | 35243 | 0.23403 | 0.19842 | 24 | 0.27962 | 0.31377 | 0.5184 | 2.0121 | 2.4 | 0.4 | 0 | 1674.3502
2019 | 1 | 18 | 23 | Y4-5 | Dormitory | 2012 | 1 | 0 | 0.5 | 0.8 | 0.8 | 1 | 0 | 0.000549 | 7.5 | 3 | 0.0292 | 0.0002745 | 6 | 2.4 | 0.0292 | 13.7 | 0 | 20 | 24.5 | 6.3 | 2.1 | 75 | 45 | 0.9 | 0 | 0 | 0 | 24459 | 35243 | 0.23403 | 0.19842 | 24 | 0.27962 | 0.31377 | 0.5184 | 2.0121 | 2.4 | 0.4 | 0 | 1183.5806
2019 | 1 | 18 | 0 | Y4-5 | Dormitory | 2012 | 1 | 0 | 0 | 0.2 | 0.2 | 1 | 0 | 0.000549 | 7.5 | 3 | 0.0292 | 0 | 1.5 | 0.6 | 0.0292 | 12.8 | 0 | 20 | 24.5 | 7.2 | 2.4 | 72 | 68 | 1.1 | 0 | 0 | 0 | 24459 | 35243 | 0.23403 | 0.19842 | 24 | 0.27962 | 0.31377 | 0.5184 | 2.0121 | 2.4 | 0.4 | 0 | 633.9578
2019 | 1 | 19 | 1 | Y4-5 | Dormitory | 2012 | 1 | 0 | 0 | 0 | 0 | 1 | 0 | 0.000549 | 7.5 | 3 | 0.0292 | 0 | 0 | 0 | 0.0292 | 12.6 | 0 | 20 | 24.5 | 7.4 | 3 | 74 | 90 | 1.1 | 0 | 0 | 0 | 24459 | 35243 | 0.23403 | 0.19842 | 24 | 0.27962 | 0.31377 | 0.5184 | 2.0121 | 2.4 | 0.4 | 0 | 603.2479
2019 | 1 | 19 | 2 | Y4-5 | Dormitory | 2012 | 1 | 0 | 0 | 0 | 0 | 1 | 0 | 0.000549 | 7.5 | 3 | 0.0292 | 0 | 0 | 0 | 0.0292 | 11.9 | 0 | 20 | 24.5 | 8.1 | 3.9 | 75 | 113 | 0.9 | 0 | 0 | 0 | 24459 | 35243 | 0.23403 | 0.19842 | 24 | 0.27962 | 0.31377 | 0.5184 | 2.0121 | 2.4 | 0.4 | 0 | 584.6044
2019 | 1 | 19 | 3 | Y4-5 | Dormitory | 2012 | 1 | 0 | 0 | 0 | 0 | 1 | 0 | 0.000549 | 7.5 | 3 | 0.0292 | 0 | 0 | 0 | 0.0292 | 11.3 | 0 | 20 | 24.5 | 8.7 | 5.2 | 79 | 23 | 1.1 | 0 | 0 | 0 | 24459 | 35243 | 0.23403 | 0.19842 | 24 | 0.27962 | 0.31377 | 0.5184 | 2.0121 | 2.4 | 0.4 | 0 | 558.1025
2019 | 1 | 19 | 4 | Y4-5 | Dormitory | 2012 | 1 | 0 | 0 | 0 | 0 | 1 | 0 | 0.000549 | 7.5 | 3 | 0.0292 | 0 | 0 | 0 | 0.0292 | 12.5 | 0 | 20 | 24.5 | 7.5 | 4.6 | 82 | 135 | 1.4 | 0 | 0 | 0 | 24459 | 35243 | 0.23403 | 0.19842 | 24 | 0.27962 | 0.31377 | 0.5184 | 2.0121 | 2.4 | 0.4 | 0 | 590.332
2019 | 1 | 19 | 5 | Y4-5 | Dormitory | 2012 | 1 | 0 | 0 | 0 | 0 | 1 | 0 | 0.000549 | 7.5 | 3 | 0.0292 | 0 | 0 | 0 | 0.0292 | 13.2 | 0 | 20 | 24.5 | 6.8 | 5.4 | 91 | 90 | 1 | 0 | 0 | 0 | 24459 | 35243 | 0.23403 | 0.19842 | 24 | 0.27962 | 0.31377 | 0.5184 | 2.0121 | 2.4 | 0.4 | 0 | 640.8293
2019 | 1 | 19 | 6 | Y4-5 | Dormitory | 2012 | 1 | 0 | 0 | 0 | 0 | 1 | 0 | 0.000549 | 7.5 | 3 | 0.0292 | 0 | 0 | 0 | 0.0292 | 13.7 | 0 | 20 | 24.5 | 6.3 | 4.4 | 88 | 135 | 1.4 | 480 | 0 | 0 | 24459 | 35243 | 0.23403 | 0.19842 | 24 | 0.27962 | 0.31377 | 0.5184 | 2.0121 | 2.4 | 0.4 | 0 | 674.8135
2019 | 1 | 19 | 7 | Y4-5 | Dormitory | 2012 | 1 | 0 | 0.5 | 0.2 | 0.2 | 1 | 0 | 0.000549 | 7.5 | 3 | 0.0292 | 0.0002745 | 1.5 | 0.6 | 0.0292 | 13.3 | 0 | 20 | 24.5 | 6.7 | 4.5 | 86 | 135 | 0.8 | 5100 | 0 | 0 | 24459 | 35243 | 0.23403 | 0.19842 | 24 | 0.27962 | 0.31377 | 0.5184 | 2.0121 | 2.4 | 0.4 | 0 | 1171.7555
2019 | 1 | 19 | 8 | Y4-5 | Dormitory | 2012 | 1 | 0 | 1 | 0.5 | 0.5 | 0.7 | 0 | 0.000549 | 7.5 | 3 | 0.0292 | 0.000549 | 3.75 | 1.5 | 0.02044 | 11.4 | 0 | 20 | 24.5 | 8.6 | 4.4 | 75 | 113 | 1.3 | 11400 | 0 | 0 | 24459 | 35243 | 0.23403 | 0.19842 | 24 | 0.27962 | 0.31377 | 0.5184 | 2.0121 | 2.4 | 0.4 | 0 | 1478.1642
2019 | 1 | 19 | 9 | Y4-5 | Dormitory | 2012 | 1 | 0 | 1 | 0.5 | 0.5 | 0.3 | 0.1 | 0.000549 | 7.5 | 3 | 0.0292 | 0.000549 | 3.75 | 1.5 | 0.00876 | 8.6 | 0 | 20 | 24.5 | 11.4 | 4.8 | 64 | 135 | 1.8 | 23400 | 0 | 0 | 24459 | 35243 | 0.23403 | 0.19842 | 24 | 0.27962 | 0.31377 | 0.5184 | 2.0121 | 2.4 | 0.4 | 72.8455 | 1289.6974
2019 | 1 | 19 | 10 | Y4-5 | Dormitory | 2012 | 1 | 0 | 1 | 0.2 | 0.2 | 0.3 | 0.1 | 0.000549 | 7.5 | 3 | 0.0292 | 0.000549 | 1.5 | 0.6 | 0.00876 | 6.2 | 0 | 20 | 24.5 | 13.8 | 5.1 | 56 | 225 | 1.9 | 22500 | 0 | 0 | 24459 | 35243 | 0.23403 | 0.19842 | 24 | 0.27962 | 0.31377 | 0.5184 | 2.0121 | 2.4 | 0.4 | 144.0475 | 1175.4477
2019 | 1 | 19 | 11 | Y4-5 | Dormitory | 2012 | 1 | 0 | 0.5 | 0.2 | 0.2 | 0.3 | 0.1 | 0.000549 | 7.5 | 3 | 0.0292 | 0.0002745 | 1.5 | 0.6 | 0.00876 | 5.5 | 0 | 20 | 24.5 | 14.5 | 5.8 | 56 | 248 | 2.1 | 27780 | 0 | 0 | 24459 | 35243 | 0.23403 | 0.19842 | 24 | 0.27962 | 0.31377 | 0.5184 | 2.0121 | 2.4 | 0.4 | 181.956 | 640.1186
2019 | 1 | 19 | 12 | Y4-5 | Dormitory | 2012 | 1 | 0 | 0 | 0 | 0 | 0.3 | 0.1 | 0.000549 | 7.5 | 3 | 0.0292 | 0 | 0 | 0 | 0.00876 | 5 | 0 | 20 | 24.5 | 15 | 6.2 | 56 | 270 | 2.8 | 19920 | 0 | 0 | 24459 | 35243 | 0.23403 | 0.19842 | 24 | 0.27962 | 0.31377 | 0.5184 | 2.0121 | 2.4 | 0.4 | 223.0061 | 108.91
2019 | 1 | 19 | 13 | Y4-5 | Dormitory | 2012 | 0.8 | 0 | 0 | 0 | 0 | 0.3 | 0 | 0.000549 | 7.5 | 3 | 0.0292 | 0 | 0 | 0 | 0.00876 | 7.4 | 0 | 20 | 24.5 | 12.6 | 8 | 74 | 315 | 4.3 | 7620 | 0 | 0 | 24459 | 35243 | 0.23403 | 0.19842 | 24 | 0.27962 | 0.31377 | 0.5184 | 2.0121 | 2.4 | 0.4 | 224.3063 | 124.9251
2019 | 1 | 19 | 14 | Y4-5 | Dormitory | 2012 | 0.8 | 0 | 0 | 0 | 0 | 0.3 | 0 | 0.000549 | 7.5 | 3 | 0.0292 | 0 | 0 | 0 | 0.00876 | 9.4 | 0 | 20 | 24.5 | 10.6 | 7.8 | 83 | 315 | 3.2 | 4440 | 0 | 0 | 24459 | 35243 | 0.23403 | 0.19842 | 24 | 0.27962 | 0.31377 | 0.5184 | 2.0121 | 2.4 | 0.4 | 224.564 | 167.1684
2019 | 1 | 19 | 15 | Y4-5 | Dormitory | 2012 | 0.8 | 0 | 0 | 0 | 0 | 0.3 | 0 | 0.000549 | 7.5 | 3 | 0.0292 | 0 | 0 | 0 | 0.00876 | 10.7 | 0 | 20 | 24.5 | 9.3 | 6.5 | 83 | 315 | 2 | 1740 | 0 | 0 | 24459 | 35243 | 0.23403 | 0.19842 | 24 | 0.27962 | 0.31377 | 0.5184 | 2.0121 | 2.4 | 0.4 | 211.1959 | 199.3008
2019 | 1 | 19 | 16 | Y4-5 | Dormitory | 2012 | 0.8 | 0 | 0 | 0 | 0 | 0.3 | 0 | 0.000549 | 7.5 | 3 | 0.0292 | 0 | 0 | 0 | 0.00876 | 11.7 | 0 | 20 | 24.5 | 8.3 | 6.7 | 90 | 315 | 2.2 | 0 | 0 | 0 | 24459 | 35243 | 0.23403 | 0.19842 | 24 | 0.27962 | 0.31377 | 0.5184 | 2.0121 | 2.4 | 0.4 | 149.0016 | 218.1399
2019 | 1 | 19 | 17 | Y4-5 | Dormitory | 2012 | 1 | 0 | 0 | 0 | 0 | 0.3 | 0.1 | 0.000549 | 7.5 | 3 | 0.0292 | 0 | 0 | 0 | 0.00876 | 12.3 | 0 | 20 | 24.5 | 7.7 | 6.9 | 95 | 293 | 2 | 0 | 0 | 0 | 24459 | 35243 | 0.23403 | 0.19842 | 24 | 0.27962 | 0.31377 | 0.5184 | 2.0121 | 2.4 | 0.4 | 136.3737 | 242.5558
2019 | 1 | 19 | 18 | Y4-5 | Dormitory | 2012 | 1 | 0 | 0 | 0 | 0 | 0.7 | 0.1 | 0.000549 | 7.5 | 3 | 0.0292 | 0 | 0 | 0 | 0.02044 | 13.2 | 0 | 20 | 24.5 | 6.8 | 6.8 | 100 | 293 | 1.8 | 0 | 0 | 0 | 24459 | 35243 | 0.23403 | 0.19842 | 24 | 0.27962 | 0.31377 | 0.5184 | 2.0121 | 2.4 | 0.4 | 19.9954 | 414.1569
2019 | 1 | 19 | 19 | Y4-5 | Dormitory | 2012 | 1 | 0 | 0 | 0.5 | 0.5 | 1 | 0.1 | 0.000549 | 7.5 | 3 | 0.0292 | 0 | 3.75 | 1.5 | 0.0292 | 12.8 | 0 | 20 | 24.5 | 7.2 | 7.2 | 100 | 293 | 1.8 | 0 | 0 | 0 | 24459 | 35243 | 0.23403 | 0.19842 | 24 | 0.27962 | 0.31377 | 0.5184 | 2.0121 | 2.4 | 0.4 | 0 | 613.1025
2019 | 1 | 19 | 20 | Y4-5 | Dormitory | 2012 | 1 | 0 | 0.5 | 0.8 | 0.8 | 1 | 0.1 | 0.000549 | 7.5 | 3 | 0.0292 | 0.0002745 | 6 | 2.4 | 0.0292 | 12.9 | 0 | 20 | 24.5 | 7.1 | 7.1 | 100 | 293 | 1.8 | 0 | 0 | 0 | 24459 | 35243 | 0.23403 | 0.19842 | 24 | 0.27962 | 0.31377 | 0.5184 | 2.0121 | 2.4 | 0.4 | 0 | 1126.3568
2019 | 1 | 19 | 21 | Y4-5 | Dormitory | 2012 | 1 | 0 | 1 | 0.8 | 0.8 | 1 | 0.1 | 0.000549 | 7.5 | 3 | 0.0292 | 0.000549 | 6 | 2.4 | 0.0292 | 12.7 | 0 | 20 | 24.5 | 7.3 | 7.3 | 100 | 45 | 0.9 | 0 | 0 | 0 | 24459 | 35243 | 0.23403 | 0.19842 | 24 | 0.27962 | 0.31377 | 0.5184 | 2.0121 | 2.4 | 0.4 | 0 | 1607.2482
2019 | 1 | 19 | 22 | Y4-5 | Dormitory | 2012 | 1 | 0 | 1 | 0.8 | 0.8 | 1 | 0.1 | 0.000549 | 7.5 | 3 | 0.0292 | 0.000549 | 6 | 2.4 | 0.0292 | 12.6 | 0 | 20 | 24.5 | 7.4 | 7.4 | 100 | 68 | 1.1 | 0 | 0 | 0 | 24459 | 35243 | 0.23403 | 0.19842 | 24 | 0.27962 | 0.31377 | 0.5184 | 2.0121 | 2.4 | 0.4 | 0 | 1602.0836
2019 | 1 | 19 | 23 | Y4-5 | Dormitory | 2012 | 1 | 0 | 0.5 | 0.8 | 0.8 | 1 | 0 | 0.000549 | 7.5 | 3 | 0.0292 | 0.0002745 | 6 | 2.4 | 0.0292 | 12.9 | 0 | 20 | 24.5 | 7.1 | 7.1 | 100 | 113 | 1 | 0 | 0 | 0 | 24459 | 35243 | 0.23403 | 0.19842 | 24 | 0.27962 | 0.31377 | 0.5184 | 2.0121 | 2.4 | 0.4 | 0 | 1105.9169
2019 | 1 | 19 | 0 | Y4-5 | Dormitory | 2012 | 1 | 0 | 0 | 0.2 | 0.2 | 1 | 0 | 0.000549 | 7.5 | 3 | 0.0292 | 0 | 1.5 | 0.6 | 0.0292 | 13.3 | 0 | 20 | 24.5 | 6.7 | 6.7 | 100 | 113 | 0.8 | 0 | 0 | 0 | 24459 | 35243 | 0.23403 | 0.19842 | 24 | 0.27962 | 0.31377 | 0.5184 | 2.0121 | 2.4 | 0.4 | 0 | 604.3809
2019 | 1 | 20 | 1 | Y4-5 | Dormitory | 2012 | 1 | 0 | 0 | 0 | 0 | 1 | 0 | 0.000549 | 7.5 | 3 | 0.0292 | 0 | 0 | 0 | 0.0292 | 13.7 | 0 | 20 | 24.5 | 6.3 | 6.3 | 100 | 90 | 0.7 | 0 | 0 | 0 | 24459 | 35243 | 0.23403 | 0.19842 | 24 | 0.27962 | 0.31377 | 0.5184 | 2.0121 | 2.4 | 0.4 | 0 | 624.0369
2019 | 1 | 20 | 2 | Y4-5 | Dormitory | 2012 | 1 | 0 | 0 | 0 | 0 | 1 | 0 | 0.000549 | 7.5 | 3 | 0.0292 | 0 | 0 | 0 | 0.0292 | 14 | 0 | 20 | 24.5 | 6 | 6 | 100 | 68 | 0.7 | 0 | 0 | 0 | 24459 | 35243 | 0.23403 | 0.19842 | 24 | 0.27962 | 0.31377 | 0.5184 | 2.0121 | 2.4 | 0.4 | 0 | 655.0564
2019 | 1 | 20 | 3 | Y4-5 | Dormitory | 2012 | 1 | 0 | 0 | 0 | 0 | 1 | 0 | 0.000549 | 7.5 | 3 | 0.0292 | 0 | 0 | 0 | 0.0292 | 14.7 | 0 | 20 | 24.5 | 5.3 | 5.3 | 100 | 45 | 0.6 | 0 | 0.1 | 0.1 | 24459 | 35243 | 0.23403 | 0.19842 | 24 | 0.27962 | 0.31377 | 0.5184 | 2.0121 | 2.4 | 0.4 | 0 | 704.884
2019 | 1 | 20 | 4 | Y4-5 | Dormitory | 2012 | 1 | 0 | 0 | 0 | 0 | 1 | 0 | 0.000549 | 7.5 | 3 | 0.0292 | 0 | 0 | 0 | 0.0292 | 14.7 | 0 | 20 | 24.5 | 5.3 | 5.3 | 100 | 113 | 0.7 | 0 | 0 | 0 | 24459 | 35243 | 0.23403 | 0.19842 | 24 | 0.27962 | 0.31377 | 0.5184 | 2.0121 | 2.4 | 0.4 | 0 | 731.6119
2019 | 1 | 20 | 5 | Y4-5 | Dormitory | 2012 | 1 | 0 | 0 | 0 | 0 | 1 | 0 | 0.000549 | 7.5 | 3 | 0.0292 | 0 | 0 | 0 | 0.0292 | 15.3 | 0 | 20 | 24.5 | 4.7 | 4.7 | 100 | 135 | 1.4 | 0 | 0 | 0 | 24459 | 35243 | 0.23403 | 0.19842 | 24 | 0.27962 | 0.31377 | 0.5184 | 2.0121 | 2.4 | 0.4 | 0 | 747.6402
2019 | 1 | 20 | 6 | Y4-5 | Dormitory | 2012 | 1 | 0 | 0 | 0 | 0 | 1 | 0 | 0.000549 | 7.5 | 3 | 0.0292 | 0 | 0 | 0 | 0.0292 | 16.1 | 0 | 20 | 24.5 | 3.9 | 3.9 | 100 | 158 | 1.2 | 480 | 0 | 0 | 24459 | 35243 | 0.23403 | 0.19842 | 24 | 0.27962 | 0.31377 | 0.5184 | 2.0121 | 2.4 | 0.4 | 0 | 792.9043
2019 | 1 | 20 | 7 | Y4-5 | Dormitory | 2012 | 1 | 0 | 0.5 | 0.2 | 0.2 | 1 | 0 | 0.000549 | 7.5 | 3 | 0.0292 | 0.0002745 | 1.5 | 0.6 | 0.0292 | 16 | 0 | 20 | 24.5 | 4 | 4 | 100 | 158 | 1.1 | 4980 | 0 | 0 | 24459 | 35243 | 0.23403 | 0.19842 | 24 | 0.27962 | 0.31377 | 0.5184 | 2.0121 | 2.4 | 0.4 | 0 | 1308.714
2019 | 1 | 20 | 8 | Y4-5 | Dormitory | 2012 | 1 | 0 | 1 | 0.5 | 0.5 | 0.7 | 0 | 0.000549 | 7.5 | 3 | 0.0292 | 0.000549 | 3.75 | 1.5 | 0.02044 | 14.7 | 0 | 20 | 24.5 | 5.3 | 5.3 | 100 | 113 | 1.4 | 14700 | 0 | 0 | 24459 | 35243 | 0.23403 | 0.19842 | 24 | 0.27962 | 0.31377 | 0.5184 | 2.0121 | 2.4 | 0.4 | 0 | 1604.724
2019 | 1 | 20 | 9 | Y4-5 | Dormitory | 2012 | 1 | 0 | 1 | 0.5 | 0.5 | 0.3 | 0.1 | 0.000549 | 7.5 | 3 | 0.0292 | 0.000549 | 3.75 | 1.5 | 0.00876 | 11.6 | 0 | 20 | 24.5 | 8.4 | 7.2 | 92 | 113 | 2.1 | 23520 | 0 | 0 | 24459 | 35243 | 0.23403 | 0.19842 | 24 | 0.27962 | 0.31377 | 0.5184 | 2.0121 | 2.4 | 0.4 | 140.2085 | 1369.846
2019 | 1 | 20 | 10 | Y4-5 | Dormitory | 2012 | 1 | 0 | 1 | 0.2 | 0.2 | 0.3 | 0.1 | 0.000549 | 7.5 | 3 | 0.0292 | 0.000549 | 1.5 | 0.6 | 0.00876 | 7.7 | 0 | 20 | 24.5 | 12.3 | 6.3 | 67 | 113 | 2.1 | 23820 | 0 | 0 | 24459 | 35243 | 0.23403 | 0.19842 | 24 | 0.27962 | 0.31377 | 0.5184 | 2.0121 | 2.4 | 0.4 | 356.033 | 1194.8962
2019 | 1 | 20 | 11 | Y4-5 | Dormitory | 2012 | 1 | 0 | 0.5 | 0.2 | 0.2 | 0.3 | 0.1 | 0.000549 | 7.5 | 3 | 0.0292 | 0.0002745 | 1.5 | 0.6 | 0.00876 | 4.9 | 0 | 20 | 24.5 | 15.1 | 5 | 51 | 135 | 2.1 | 26280 | 0 | 0 | 24459 | 35243 | 0.23403 | 0.19842 | 24 | 0.27962 | 0.31377 | 0.5184 | 2.0121 | 2.4 | 0.4 | 312.95 | 625.451
2019 | 1 | 20 | 12 | Y4-5 | Dormitory | 2012 | 1 | 0 | 0 | 0 | 0 | 0.3 | 0.1 | 0.000549 | 7.5 | 3 | 0.0292 | 0 | 0 | 0 | 0.00876 | 3.9 | 0 | 20 | 24.5 | 16.1 | 4.1 | 45 | 248 | 1.6 | 13500 | 0 | 0 | 24459 | 35243 | 0.23403 | 0.19842 | 24 | 0.27962 | 0.31377 | 0.5184 | 2.0121 | 2.4 | 0.4 | 311.839 | 68.4926
2019 | 1 | 20 | 13 | Y4-5 | Dormitory | 2012 | 0.8 | 0 | 0 | 0 | 0 | 0.3 | 0 | 0.000549 | 7.5 | 3 | 0.0292 | 0 | 0 | 0 | 0.00876 | 4.4 | 0 | 20 | 24.5 | 15.6 | 4.2 | 47 | 113 | 1.6 | 5880 | 0 | 0 | 24459 | 35243 | 0.23403 | 0.19842 | 24 | 0.27962 | 0.31377 | 0.5184 | 2.0121 | 2.4 | 0.4 | 308.4585 | 52.9897
2019 | 1 | 20 | 14 | Y4-5 | Dormitory | 2012 | 0.8 | 0 | 0 | 0 | 0 | 0.3 | 0 | 0.000549 | 7.5 | 3 | 0.0292 | 0 | 0 | 0 | 0.00876 | 6.3 | 0 | 20 | 24.5 | 13.7 | 4.7 | 55 | 113 | 1.2 | 2760 | 0 | 0 | 24459 | 35243 | 0.23403 | 0.19842 | 24 | 0.27962 | 0.31377 | 0.5184 | 2.0121 | 2.4 | 0.4 | 295.2796 | 68.1318
2019 | 1 | 20 | 15 | Y4-5 | Dormitory | 2012 | 0.8 | 0 | 0 | 0 | 0 | 0.3 | 0 | 0.000549 | 7.5 | 3 | 0.0292 | 0 | 0 | 0 | 0.00876 | 7.6 | 0 | 20 | 24.5 | 12.4 | 5.9 | 65 | 135 | 0.9 | 1560 | 0 | 0 | 24459 | 35243 | 0.23403 | 0.19842 | 24 | 0.27962 | 0.31377 | 0.5184 | 2.0121 | 2.4 | 0.4 | 254.5846 | 87.0154
2019 | 1 | 20 | 16 | Y4-5 | Dormitory | 2012 | 0.8 | 0 | 0 | 0 | 0 | 0.3 | 0 | 0.000549 | 7.5 | 3 | 0.0292 | 0 | 0 | 0 | 0.00876 | 9.1 | 0 | 20 | 24.5 | 10.9 | 5.4 | 69 | 158 | 0.9 | 60 | 0 | 0 | 24459 | 35243 | 0.23403 | 0.19842 | 24 | 0.27962 | 0.31377 | 0.5184 | 2.0121 | 2.4 | 0.4 | 157.6642 | 103.3592
2019 | 1 | 20 | 17 | Y4-5 | Dormitory | 2012 | 1 | 0 | 0 | 0 | 0 | 0.3 | 0.1 | 0.000549 | 7.5 | 3 | 0.0292 | 0 | 0 | 0 | 0.00876 | 9.7 | 0 | 20 | 24.5 | 10.3 | 5.4 | 72 | 113 | 1.1 | 0 | 0 | 0 | 24459 | 35243 | 0.23403 | 0.19842 | 24 | 0.27962 | 0.31377 | 0.5184 | 2.0121 | 2.4 | 0.4 | 118.6626 | 127.7333
2019 | 1 | 20 | 18 | Y4-5 | Dormitory | 2012 | 1 | 0 | 0 | 0 | 0 | 0.7 | 0.1 | 0.000549 | 7.5 | 3 | 0.0292 | 0 | 0 | 0 | 0.02044 | 10 | 0 | 20 | 24.5 | 10 | 5.7 | 75 | 135 | 1.3 | 0 | 0 | 0 | 24459 | 35243 | 0.23403 | 0.19842 | 24 | 0.27962 | 0.31377 | 0.5184 | 2.0121 | 2.4 | 0.4 | 18.4322 | 236.4686
2019 | 1 | 20 | 19 | Y4-5 | Dormitory | 2012 | 1 | 0 | 0 | 0.5 | 0.5 | 1 | 0.1 | 0.000549 | 7.5 | 3 | 0.0292 | 0 | 3.75 | 1.5 | 0.0292 | 11.2 | 0 | 20 | 24.5 | 8.8 | 6.4 | 85 | 135 | 1 | 0 | 0 | 0 | 24459 | 35243 | 0.23403 | 0.19842 | 24 | 0.27962 | 0.31377 | 0.5184 | 2.0121 | 2.4 | 0.4 | 0 | 445.1764
2019 | 1 | 20 | 20 | Y4-5 | Dormitory | 2012 | 1 | 0 | 0.5 | 0.8 | 0.8 | 1 | 0.1 | 0.000549 | 7.5 | 3 | 0.0292 | 0.0002745 | 6 | 2.4 | 0.0292 | 11.5 | 0 | 20 | 24.5 | 8.5 | 5.9 | 84 | 135 | 1 | 0 | 0 | 0 | 24459 | 35243 | 0.23403 | 0.19842 | 24 | 0.27962 | 0.31377 | 0.5184 | 2.0121 | 2.4 | 0.4 | 0 | 995.7464
2019 | 1 | 20 | 21 | Y4-5 | Dormitory | 2012 | 1 | 0 | 1 | 0.8 | 0.8 | 1 | 0.1 | 0.000549 | 7.5 | 3 | 0.0292 | 0.000549 | 6 | 2.4 | 0.0292 | 11.7 | 0 | 20 | 24.5 | 8.3 | 5.9 | 85 | 135 | 0.7 | 0 | 0 | 0 | 24459 | 35243 | 0.23403 | 0.19842 | 24 | 0.27962 | 0.31377 | 0.5184 | 2.0121 | 2.4 | 0.4 | 0 | 1495.5022
2019 | 1 | 20 | 22 | Y4-5 | Dormitory | 2012 | 1 | 0 | 1 | 0.8 | 0.8 | 1 | 0.1 | 0.000549 | 7.5 | 3 | 0.0292 | 0.000549 | 6 | 2.4 | 0.0292 | 11.9 | 0 | 20 | 24.5 | 8.1 | 6 | 87 | 135 | 1.3 | 0 | 0 | 0 | 24459 | 35243 | 0.23403 | 0.19842 | 24 | 0.27962 | 0.31377 | 0.5184 | 2.0121 | 2.4 | 0.4 | 0 | 1509.1412
2019 | 1 | 20 | 23 | Y4-5 | Dormitory | 2012 | 1 | 0 | 0.5 | 0.8 | 0.8 | 1 | 0 | 0.000549 | 7.5 | 3 | 0.0292 | 0.0002745 | 6 | 2.4 | 0.0292 | 13.6 | 0 | 20 | 24.5 | 6.4 | 5.5 | 94 | 135 | 1.4 | 0 | 0 | 0 | 24459 | 35243 | 0.23403 | 0.19842 | 24 | 0.27962 | 0.31377 | 0.5184 | 2.0121 | 2.4 | 0.4 | 0 | 1059.7458
2019 | 1 | 20 | 0 | Y4-5 | Dormitory | 2012 | 1 | 0 | 0 | 0.2 | 0.2 | 1 | 0 | 0.000549 | 7.5 | 3 | 0.0292 | 0 | 1.5 | 0.6 | 0.0292 | 13.8 | 0 | 20 | 24.5 | 6.2 | 4.8 | 91 | 158 | 1.1 | 0 | 0 | 0 | 24459 | 35243 | 0.23403 | 0.19842 | 24 | 0.27962 | 0.31377 | 0.5184 | 2.0121 | 2.4 | 0.4 | 0 | 568.8389
2019 | 1 | 21 | 1 | Y4-5 | Dormitory | 2012 | 1 | 0 | 0 | 0 | 0 | 1 | 0 | 0.000549 | 7.5 | 3 | 0.0292 | 0 | 0 | 0 | 0.0292 | 13.5 | 0 | 20 | 24.5 | 6.5 | 5.1 | 91 | 158 | 0.7 | 0 | 0 | 0 | 24459 | 35243 | 0.23403 | 0.19842 | 24 | 0.27962 | 0.31377 | 0.5184 | 2.0121 | 2.4 | 0.4 | 0 | 561.4233
2019 | 1 | 21 | 2 | Y4-5 | Dormitory | 2012 | 1 | 0 | 0 | 0 | 0 | 1 | 0 | 0.000549 | 7.5 | 3 | 0.0292 | 0 | 0 | 0 | 0.0292 | 12.7 | 0 | 20 | 24.5 | 7.3 | 4.9 | 85 | 113 | 1.1 | 0 | 0 | 0 | 24459 | 35243 | 0.23403 | 0.19842 | 24 | 0.27962 | 0.31377 | 0.5184 | 2.0121 | 2.4 | 0.4 | 0 | 545.5193
2019 | 1 | 21 | 3 | Y4-5 | Dormitory | 2012 | 1 | 0 | 0 | 0 | 0 | 1 | 0 | 0.000549 | 7.5 | 3 | 0.0292 | 0 | 0 | 0 | 0.0292 | 12.9 | 0 | 20 | 24.5 | 7.1 | 5.1 | 87 | 135 | 0.9 | 0 | 0 | 0 | 24459 | 35243 | 0.23403 | 0.19842 | 24 | 0.27962 | 0.31377 | 0.5184 | 2.0121 | 2.4 | 0.4 | 0 | 550.081
2019 | 1 | 21 | 4 | Y4-5 | Dormitory | 2012 | 1 | 0 | 0 | 0 | 0 | 1 | 0 | 0.000549 | 7.5 | 3 | 0.0292 | 0 | 0 | 0 | 0.0292 | 11.2 | 0 | 20 | 24.5 | 8.8 | 4.8 | 76 | 158 | 1.5 | 0 | 0 | 0 | 24459 | 35243 | 0.23403 | 0.19842 | 24 | 0.27962 | 0.31377 | 0.5184 | 2.0121 | 2.4 | 0.4 | 0 | 514.1001
2019 | 1 | 21 | 5 | Y4-5 | Dormitory | 2012 | 1 | 0 | 0 | 0 | 0 | 1 | 0 | 0.000549 | 7.5 | 3 | 0.0292 | 0 | 0 | 0 | 0.0292 | 11.3 | 0 | 20 | 24.5 | 8.7 | 5.9 | 83 | 180 | 1.5 | 0 | 0 | 0 | 24459 | 35243 | 0.23403 | 0.19842 | 24 | 0.27962 | 0.31377 | 0.5184 | 2.0121 | 2.4 | 0.4 | 0 | 499.5594
2019 | 1 | 21 | 6 | Y4-5 | Dormitory | 2012 | 1 | 0 | 0 | 0 | 0 | 1 | 0 | 0.000549 | 7.5 | 3 | 0.0292 | 0 | 0 | 0 | 0.0292 | 12.5 | 0 | 20 | 24.5 | 7.5 | 6.1 | 91 | 135 | 1.4 | 960 | 0 | 0 | 24459 | 35243 | 0.23403 | 0.19842 | 24 | 0.27962 | 0.31377 | 0.5184 | 2.0121 | 2.4 | 0.4 | 0 | 551.7734
2019 | 1 | 21 | 7 | Y4-5 | Dormitory | 2012 | 1 | 0 | 0.5 | 0.2 | 0.2 | 1 | 0 | 0.000549 | 7.5 | 3 | 0.0292 | 0.0002745 | 1.5 | 0.6 | 0.0292 | 12.5 | 0 | 20 | 24.5 | 7.5 | 5.5 | 87 | 315 | 1.4 | 6540 | 0 | 0 | 24459 | 35243 | 0.23403 | 0.19842 | 24 | 0.27962 | 0.31377 | 0.5184 | 2.0121 | 2.4 | 0.4 | 0 | 1080.8682
2019 | 1 | 21 | 8 | Y4-5 | Dormitory | 2012 | 1 | 0 | 1 | 0.5 | 0.5 | 0.7 | 0 | 0.000549 | 7.5 | 3 | 0.0292 | 0.000549 | 3.75 | 1.5 | 0.02044 | 11.5 | 0 | 20 | 24.5 | 8.5 | 6.4 | 87 | 293 | 1.9 | 10080 | 0 | 0 | 24459 | 35243 | 0.23403 | 0.19842 | 24 | 0.27962 | 0.31377 | 0.5184 | 2.0121 | 2.4 | 0.4 | 0 | 1432.0928
2019 | 1 | 21 | 9 | Y4-5 | Dormitory | 2012 | 1 | 0 | 1 | 0.5 | 0.5 | 0.3 | 0.1 | 0.000549 | 7.5 | 3 | 0.0292 | 0.000549 | 3.75 | 1.5 | 0.00876 | 9.3 | 0 | 20 | 24.5 | 10.7 | 8.3 | 85 | 293 | 2.4 | 7140 | 0 | 0 | 24459 | 35243 | 0.23403 | 0.19842 | 24 | 0.27962 | 0.31377 | 0.5184 | 2.0121 | 2.4 | 0.4 | 156.7089 | 1259.9467
2019 | 1 | 21 | 10 | Y4-5 | Dormitory | 2012 | 1 | 0 | 1 | 0.2 | 0.2 | 0.3 | 0.1 | 0.000549 | 7.5 | 3 | 0.0292 | 0.000549 | 1.5 | 0.6 | 0.00876 | 9.1 | 0 | 20 | 24.5 | 10.9 | 8.5 | 85 | 338 | 3.2 | 7740 | 0 | 0 | 24459 | 35243 | 0.23403 | 0.19842 | 24 | 0.27962 | 0.31377 | 0.5184 | 2.0121 | 2.4 | 0.4 | 349.8378 | 1172.404
2019 | 1 | 21 | 11 | Y4-5 | Dormitory | 2012 | 1 | 0 | 0.5 | 0.2 | 0.2 | 0.3 | 0.1 | 0.000549 | 7.5 | 3 | 0.0292 | 0.0002745 | 1.5 | 0.6 | 0.00876 | 9.7 | 0 | 20 | 24.5 | 10.3 | 8.5 | 89 | 338 | 4 | 2100 | 0 | 0 | 24459 | 35243 | 0.23403 | 0.19842 | 24 | 0.27962 | 0.31377 | 0.5184 | 2.0121 | 2.4 | 0.4 | 334.666 | 685.8394
2019 | 1 | 21 | 12 | Y4-5 | Dormitory | 2012 | 1 | 0 | 0 | 0 | 0 | 0.3 | 0.1 | 0.000549 | 7.5 | 3 | 0.0292 | 0 | 0 | 0 | 0.00876 | 11.7 | 0 | 20 | 24.5 | 8.3 | 6.6 | 89 | 338 | 4 | 3540 | 0 | 0 | 24459 | 35243 | 0.23403 | 0.19842 | 24 | 0.27962 | 0.31377 | 0.5184 | 2.0121 | 2.4 | 0.4 | 308.3469 | 198.9004
2019 | 1 | 21 | 13 | Y4-5 | Dormitory | 2012 | 0.8 | 0 | 0 | 0 | 0 | 0.3 | 0 | 0.000549 | 7.5 | 3 | 0.0292 | 0 | 0 | 0 | 0.00876 | 12 | 0 | 20 | 24.5 | 8 | 6.8 | 92 | 338 | 4.4 | 960 | 0.2 | 0.2 | 24459 | 35243 | 0.23403 | 0.19842 | 24 | 0.27962 | 0.31377 | 0.5184 | 2.0121 | 2.4 | 0.4 | 292.5524 | 206.4283
2019 | 1 | 21 | 14 | Y4-5 | Dormitory | 2012 | 0.8 | 0 | 0 | 0 | 0 | 0.3 | 0 | 0.000549 | 7.5 | 3 | 0.0292 | 0 | 0 | 0 | 0.00876 | 13.3 | 0 | 20 | 24.5 | 6.7 | 6.7 | 100 | 338 | 4.2 | 480 | 0 | 0 | 24459 | 35243 | 0.23403 | 0.19842 | 24 | 0.27962 | 0.31377 | 0.5184 | 2.0121 | 2.4 | 0.4 | 275.6953 | 217.5762
2019 | 1 | 21 | 15 | Y4-5 | Dormitory | 2012 | 0.8 | 0 | 0 | 0 | 0 | 0.3 | 0 | 0.000549 | 7.5 | 3 | 0.0292 | 0 | 0 | 0 | 0.00876 | 14 | 0 | 20 | 24.5 | 6 | 6 | 100 | 338 | 3.9 | 120 | 0 | 0 | 24459 | 35243 | 0.23403 | 0.19842 | 24 | 0.27962 | 0.31377 | 0.5184 | 2.0121 | 2.4 | 0.4 | 245.4499 | 228.4739
2019 | 1 | 21 | 16 | Y4-5 | Dormitory | 2012 | 0.8 | 0 | 0 | 0 | 0 | 0.3 | 0 | 0.000549 | 7.5 | 3 | 0.0292 | 0 | 0 | 0 | 0.00876 | 14.5 | 0 | 20 | 24.5 | 5.5 | 5.2 | 98 | 338 | 3.7 | 0 | 0 | 0 | 24459 | 35243 | 0.23403 | 0.19842 | 24 | 0.27962 | 0.31377 | 0.5184 | 2.0121 | 2.4 | 0.4 | 166.8029 | 234.0113
2019 | 1 | 21 | 17 | Y4-5 | Dormitory | 2012 | 1 | 0 | 0 | 0 | 0 | 0.3 | 0.1 | 0.000549 | 7.5 | 3 | 0.0292 | 0 | 0 | 0 | 0.00876 | 14.6 | 0 | 20 | 24.5 | 5.4 | 4.7 | 95 | 338 | 3.1 | 0 | 0 | 0 | 24459 | 35243 | 0.23403 | 0.19842 | 24 | 0.27962 | 0.31377 | 0.5184 | 2.0121 | 2.4 | 0.4 | 125.5726 | 262.1233
2019 | 1 | 21 | 18 | Y4-5 | Dormitory | 2012 | 1 | 0 | 0 | 0 | 0 | 0.7 | 0.1 | 0.000549 | 7.5 | 3 | 0.0292 | 0 | 0 | 0 | 0.02044 | 14.5 | 0 | 20 | 24.5 | 5.5 | 4.4 | 93 | 338 | 3.3 | 0 | 0 | 0 | 24459 | 35243 | 0.23403 | 0.19842 | 24 | 0.27962 | 0.31377 | 0.5184 | 2.0121 | 2.4 | 0.4 | 56.2403 | 423.3087
2019 | 1 | 21 | 19 | Y4-5 | Dormitory | 2012 | 1 | 0 | 0 | 0.5 | 0.5 | 1 | 0.1 | 0.000549 | 7.5 | 3 | 0.0292 | 0 | 3.75 | 1.5 | 0.0292 | 14.6 | 0 | 20 | 24.5 | 5.4 | 4 | 91 | 338 | 2.3 | 0 | 0 | 0 | 24459 | 35243 | 0.23403 | 0.19842 | 24 | 0.27962 | 0.31377 | 0.5184 | 2.0121 | 2.4 | 0.4 | 0 | 648.0664
2019 | 1 | 21 | 20 | Y4-5 | Dormitory | 2012 | 1 | 0 | 0.5 | 0.8 | 0.8 | 1 | 0.1 | 0.000549 | 7.5 | 3 | 0.0292 | 0.0002745 | 6 | 2.4 | 0.0292 | 14.5 | 0 | 20 | 24.5 | 5.5 | 4.1 | 91 | 0 | 2 | 0 | 0 | 0 | 24459 | 35243 | 0.23403 | 0.19842 | 24 | 0.27962 | 0.31377 | 0.5184 | 2.0121 | 2.4 | 0.4 | 0 | 1169.5999
2019 | 1 | 21 | 21 | Y4-5 | Dormitory | 2012 | 1 | 0 | 1 | 0.8 | 0.8 | 1 | 0.1 | 0.000549 | 7.5 | 3 | 0.0292 | 0.000549 | 6 | 2.4 | 0.0292 | 14.3 | 0 | 20 | 24.5 | 5.7 | 4 | 89 | 0 | 2.3 | 0 | 0 | 0 | 24459 | 35243 | 0.23403 | 0.19842 | 24 | 0.27962 | 0.31377 | 0.5184 | 2.0121 | 2.4 | 0.4 | 0 | 1649.6497
2019 | 1 | 21 | 22 | Y4-5 | Dormitory | 2012 | 1 | 0 | 1 | 0.8 | 0.8 | 1 | 0.1 | 0.000549 | 7.5 | 3 | 0.0292 | 0.000549 | 6 | 2.4 | 0.0292 | 14.3 | 0 | 20 | 24.5 | 5.7 | 4.2 | 90 | 0 | 2.7 | 0 | 0 | 0 | 24459 | 35243 | 0.23403 | 0.19842 | 24 | 0.27962 | 0.31377 | 0.5184 | 2.0121 | 2.4 | 0.4 | 0 | 1648.8179
2019 | 1 | 21 | 23 | Y4-5 | Dormitory | 2012 | 1 | 0 | 0.5 | 0.8 | 0.8 | 1 | 0 | 0.000549 | 7.5 | 3 | 0.0292 | 0.0002745 | 6 | 2.4 | 0.0292 | 14.5 | 0 | 20 | 24.5 | 5.5 | 4 | 90 | 0 | 2.4 | 0 | 0 | 0 | 24459 | 35243 | 0.23403 | 0.19842 | 24 | 0.27962 | 0.31377 | 0.5184 | 2.0121 | 2.4 | 0.4 | 0 | 1148.3938
2019 | 1 | 21 | 0 | Y4-5 | Dormitory | 2012 | 1 | 0 | 0 | 0.2 | 0.2 | 1 | 0 | 0.000549 | 7.5 | 3 | 0.0292 | 0 | 1.5 | 0.6 | 0.0292 | 14.5 | 0 | 20 | 24.5 | 5.5 | 4 | 90 | 0 | 2.2 | 0 | 0 | 0 | 24459 | 35243 | 0.23403 | 0.19842 | 24 | 0.27962 | 0.31377 | 0.5184 | 2.0121 | 2.4 | 0.4 | 0 | 626.7033
2019 | 1 | 22 | 1 | Y4-5 | Dormitory | 2012 | 1 | 0 | 0 | 0 | 0 | 1 | 0 | 0.000549 | 7.5 | 3 | 0.0292 | 0 | 0 | 0 | 0.0292 | 14.3 | 0 | 20 | 24.5 | 5.7 | 3.8 | 88 | 23 | 1.8 | 0 | 0 | 0 | 24459 | 35243 | 0.23403 | 0.19842 | 24 | 0.27962 | 0.31377 | 0.5184 | 2.0121 | 2.4 | 0.4 | 0 | 617.8119
2019 | 1 | 22 | 2 | Y4-5 | Dormitory | 2012 | 1 | 0 | 0 | 0 | 0 | 1 | 0 | 0.000549 | 7.5 | 3 | 0.0292 | 0 | 0 | 0 | 0.0292 | 14.4 | 0 | 20 | 24.5 | 5.6 | 3.2 | 85 | 0 | 1.5 | 0 | 0 | 0 | 24459 | 35243 | 0.23403 | 0.19842 | 24 | 0.27962 | 0.31377 | 0.5184 | 2.0121 | 2.4 | 0.4 | 0 | 633.4283
2019 | 1 | 22 | 3 | Y4-5 | Dormitory | 2012 | 1 | 0 | 0 | 0 | 0 | 1 | 0 | 0.000549 | 7.5 | 3 | 0.0292 | 0 | 0 | 0 | 0.0292 | 14.3 | 0 | 20 | 24.5 | 5.7 | 3.2 | 84 | 45 | 1.5 | 0 | 0 | 0 | 24459 | 35243 | 0.23403 | 0.19842 | 24 | 0.27962 | 0.31377 | 0.5184 | 2.0121 | 2.4 | 0.4 | 0 | 650.2268
2019 | 1 | 22 | 4 | Y4-5 | Dormitory | 2012 | 1 | 0 | 0 | 0 | 0 | 1 | 0 | 0.000549 | 7.5 | 3 | 0.0292 | 0 | 0 | 0 | 0.0292 | 14.4 | 0 | 20 | 24.5 | 5.6 | 3.6 | 87 | 68 | 2.1 | 0 | 0 | 0 | 24459 | 35243 | 0.23403 | 0.19842 | 24 | 0.27962 | 0.31377 | 0.5184 | 2.0121 | 2.4 | 0.4 | 0 | 667.6212
2019 | 1 | 22 | 5 | Y4-5 | Dormitory | 2012 | 1 | 0 | 0 | 0 | 0 | 1 | 0 | 0.000549 | 7.5 | 3 | 0.0292 | 0 | 0 | 0 | 0.0292 | 14.3 | 0 | 20 | 24.5 | 5.7 | 3.3 | 85 | 68 | 1.8 | 0 | 0 | 0 | 24459 | 35243 | 0.23403 | 0.19842 | 24 | 0.27962 | 0.31377 | 0.5184 | 2.0121 | 2.4 | 0.4 | 0 | 679.4378
2019 | 1 | 22 | 6 | Y4-5 | Dormitory | 2012 | 1 | 0 | 0 | 0 | 0 | 1 | 0 | 0.000549 | 7.5 | 3 | 0.0292 | 0 | 0 | 0 | 0.0292 | 14.3 | 0 | 20 | 24.5 | 5.7 | 3.5 | 86 | 90 | 1.7 | 540 | 0 | 0 | 24459 | 35243 | 0.23403 | 0.19842 | 24 | 0.27962 | 0.31377 | 0.5184 | 2.0121 | 2.4 | 0.4 | 0 | 688.0494
2019 | 1 | 22 | 7 | Y4-5 | Dormitory | 2012 | 1 | 0 | 0.5 | 0.2 | 0.2 | 1 | 0 | 0.000549 | 7.5 | 3 | 0.0292 | 0.0002745 | 1.5 | 0.6 | 0.0292 | 14.1 | 0 | 20 | 24.5 | 5.9 | 3.5 | 85 | 68 | 2.3 | 4260 | 0 | 0 | 24459 | 35243 | 0.23403 | 0.19842 | 24 | 0.27962 | 0.31377 | 0.5184 | 2.0121 | 2.4 | 0.4 | 0 | 1186.9881
2019 | 1 | 22 | 8 | Y4-5 | Dormitory | 2012 | 1 | 0 | 1 | 0.5 | 0.5 | 0.7 | 0 | 0.000549 | 7.5 | 3 | 0.0292 | 0.000549 | 3.75 | 1.5 | 0.02044 | 13.6 | 0 | 20 | 24.5 | 6.4 | 3.7 | 83 | 68 | 3.6 | 16080 | 0 | 0 | 24459 | 35243 | 0.23403 | 0.19842 | 24 | 0.27962 | 0.31377 | 0.5184 | 2.0121 | 2.4 | 0.4 | 0 | 1526.258
2019 | 1 | 22 | 9 | Y4-5 | Dormitory | 2012 | 1 | 0 | 1 | 0.5 | 0.5 | 0.3 | 0.1 | 0.000549 | 7.5 | 3 | 0.0292 | 0.000549 | 3.75 | 1.5 | 0.00876 | 12.3 | 0 | 20 | 24.5 | 7.7 | 3.7 | 76 | 90 | 3.5 | 12240 | 0 | 0 | 24459 | 35243 | 0.23403 | 0.19842 | 24 | 0.27962 | 0.31377 | 0.5184 | 2.0121 | 2.4 | 0.4 | 157.7311 | 1344.8554
2019 | 1 | 22 | 10 | Y4-5 | Dormitory | 2012 | 1 | 0 | 1 | 0.2 | 0.2 | 0.3 | 0.1 | 0.000549 | 7.5 | 3 | 0.0292 | 0.000549 | 1.5 | 0.6 | 0.00876 | 12.3 | 0 | 20 | 24.5 | 7.7 | 3.9 | 77 | 68 | 2.8 | 10920 | 0 | 0 | 24459 | 35243 | 0.23403 | 0.19842 | 24 | 0.27962 | 0.31377 | 0.5184 | 2.0121 | 2.4 | 0.4 | 334.3882 | 1255.424
2019 | 1 | 22 | 11 | Y4-5 | Dormitory | 2012 | 1 | 0 | 0.5 | 0.2 | 0.2 | 0.3 | 0.1 | 0.000549 | 7.5 | 3 | 0.0292 | 0.0002745 | 1.5 | 0.6 | 0.00876 | 11.8 | 0 | 20 | 24.5 | 8.2 | 4.5 | 78 | 45 | 2.7 | 15900 | 0 | 0 | 24459 | 35243 | 0.23403 | 0.19842 | 24 | 0.27962 | 0.31377 | 0.5184 | 2.0121 | 2.4 | 0.4 | 271.1015 | 750.3919
2019 | 1 | 22 | 12 | Y4-5 | Dormitory | 2012 | 1 | 0 | 0 | 0 | 0 | 0.3 | 0.1 | 0.000549 | 7.5 | 3 | 0.0292 | 0 | 0 | 0 | 0.00876 | 11.7 | 0 | 20 | 24.5 | 8.3 | 4.3 | 76 | 45 | 2.4 | 19200 | 0 | 0 | 24459 | 35243 | 0.23403 | 0.19842 | 24 | 0.27962 | 0.31377 | 0.5184 | 2.0121 | 2.4 | 0.4 | 268.7342 | 227.7843
2019 | 1 | 22 | 13 | Y4-5 | Dormitory | 2012 | 0.8 | 0 | 0 | 0 | 0 | 0.3 | 0 | 0.000549 | 7.5 | 3 | 0.0292 | 0 | 0 | 0 | 0.00876 | 10.2 | 0 | 20 | 24.5 | 9.8 | 4.5 | 70 | 90 | 2.6 | 12420 | 0 | 0 | 24459 | 35243 | 0.23403 | 0.19842 | 24 | 0.27962 | 0.31377 | 0.5184 | 2.0121 | 2.4 | 0.4 | 275.4102 | 186.5332
2019 | 1 | 22 | 14 | Y4-5 | Dormitory | 2012 | 0.8 | 0 | 0 | 0 | 0 | 0.3 | 0 | 0.000549 | 7.5 | 3 | 0.0292 | 0 | 0 | 0 | 0.00876 | 10.5 | 0 | 20 | 24.5 | 9.5 | 4.8 | 73 | 45 | 2.4 | 6480 | 0 | 0 | 24459 | 35243 | 0.23403 | 0.19842 | 24 | 0.27962 | 0.31377 | 0.5184 | 2.0121 | 2.4 | 0.4 | 261.2456 | 169.9772
2019 | 1 | 22 | 15 | Y4-5 | Dormitory | 2012 | 0.8 | 0 | 0 | 0 | 0 | 0.3 | 0 | 0.000549 | 7.5 | 3 | 0.0292 | 0 | 0 | 0 | 0.00876 | 11.6 | 0 | 20 | 24.5 | 8.4 | 5.3 | 81 | 45 | 1.8 | 2040 | 0 | 0 | 24459 | 35243 | 0.23403 | 0.19842 | 24 | 0.27962 | 0.31377 | 0.5184 | 2.0121 | 2.4 | 0.4 | 246.57 | 178.9654
2019 | 1 | 22 | 16 | Y4-5 | Dormitory | 2012 | 0.8 | 0 | 0 | 0 | 0 | 0.3 | 0 | 0.000549 | 7.5 | 3 | 0.0292 | 0 | 0 | 0 | 0.00876 | 12.4 | 0 | 20 | 24.5 | 7.6 | 5.4 | 86 | 90 | 1.3 | 0 | 0 | 0 | 24459 | 35243 | 0.23403 | 0.19842 | 24 | 0.27962 | 0.31377 | 0.5184 | 2.0121 | 2.4 | 0.4 | 187.4663 | 186.498
2019 | 1 | 22 | 17 | Y4-5 | Dormitory | 2012 | 1 | 0 | 0 | 0 | 0 | 0.3 | 0.1 | 0.000549 | 7.5 | 3 | 0.0292 | 0 | 0 | 0 | 0.00876 | 13.7 | 0 | 20 | 24.5 | 6.3 | 5.1 | 92 | 113 | 1.2 | 0 | 0 | 0 | 24459 | 35243 | 0.23403 | 0.19842 | 24 | 0.27962 | 0.31377 | 0.5184 | 2.0121 | 2.4 | 0.4 | 159.7411 | 227.4202
2019 | 1 | 22 | 18 | Y4-5 | Dormitory | 2012 | 1 | 0 | 0 | 0 | 0 | 0.7 | 0.1 | 0.000549 | 7.5 | 3 | 0.0292 | 0 | 0 | 0 | 0.02044 | 14.4 | 0 | 20 | 24.5 | 5.6 | 4.7 | 94 | 315 | 0.7 | 0 | 0 | 0 | 24459 | 35243 | 0.23403 | 0.19842 | 24 | 0.27962 | 0.31377 | 0.5184 | 2.0121 | 2.4 | 0.4 | 85.4925 | 396.3238
2019 | 1 | 22 | 19 | Y4-5 | Dormitory | 2012 | 1 | 0 | 0 | 0.5 | 0.5 | 1 | 0.1 | 0.000549 | 7.5 | 3 | 0.0292 | 0 | 3.75 | 1.5 | 0.0292 | 15.2 | 0 | 20 | 24.5 | 4.8 | 4.7 | 99 | 315 | 0.6 | 0 | 0 | 0 | 24459 | 35243 | 0.23403 | 0.19842 | 24 | 0.27962 | 0.31377 | 0.5184 | 2.0121 | 2.4 | 0.4 | 0 | 657.1084
2019 | 1 | 22 | 20 | Y4-5 | Dormitory | 2012 | 1 | 0 | 0.5 | 0.8 | 0.8 | 1 | 0.1 | 0.000549 | 7.5 | 3 | 0.0292 | 0.0002745 | 6 | 2.4 | 0.0292 | 16.3 | 0 | 20 | 24.5 | 3.7 | 3.7 | 100 | 135 | 0.6 | 0 | 0 | 0 | 24459 | 35243 | 0.23403 | 0.19842 | 24 | 0.27962 | 0.31377 | 0.5184 | 2.0121 | 2.4 | 0.4 | 0 | 1233.7446
2019 | 1 | 22 | 21 | Y4-5 | Dormitory | 2012 | 1 | 0 | 1 | 0.8 | 0.8 | 1 | 0.1 | 0.000549 | 7.5 | 3 | 0.0292 | 0.000549 | 6 | 2.4 | 0.0292 | 16.7 | 0 | 20 | 24.5 | 3.3 | 3.3 | 100 | 158 | 1.4 | 0 | 0 | 0 | 24459 | 35243 | 0.23403 | 0.19842 | 24 | 0.27962 | 0.31377 | 0.5184 | 2.0121 | 2.4 | 0.4 | 0 | 1762.7903
2019 | 1 | 22 | 22 | Y4-5 | Dormitory | 2012 | 1 | 0 | 1 | 0.8 | 0.8 | 1 | 0.1 | 0.000549 | 7.5 | 3 | 0.0292 | 0.000549 | 6 | 2.4 | 0.0292 | 17.3 | 0 | 20 | 24.5 | 2.7 | 2.7 | 100 | 158 | 1.3 | 0 | 0 | 0 | 24459 | 35243 | 0.23403 | 0.19842 | 24 | 0.27962 | 0.31377 | 0.5184 | 2.0121 | 2.4 | 0.4 | 0 | 1796.925
2019 | 1 | 22 | 23 | Y4-5 | Dormitory | 2012 | 1 | 0 | 0.5 | 0.8 | 0.8 | 1 | 0 | 0.000549 | 7.5 | 3 | 0.0292 | 0.0002745 | 6 | 2.4 | 0.0292 | 17.5 | 0 | 20 | 24.5 | 2.5 | 2.5 | 100 | 158 | 1.4 | 0 | 0 | 0 | 24459 | 35243 | 0.23403 | 0.19842 | 24 | 0.27962 | 0.31377 | 0.5184 | 2.0121 | 2.4 | 0.4 | 0 | 1305.961
2019 | 1 | 22 | 0 | Y4-5 | Dormitory | 2012 | 1 | 0 | 0 | 0.2 | 0.2 | 1 | 0 | 0.000549 | 7.5 | 3 | 0.0292 | 0 | 1.5 | 0.6 | 0.0292 | 17.6 | 0 | 20 | 24.5 | 2.4 | 2.4 | 100 | 158 | 1.5 | 0 | 0 | 0 | 24459 | 35243 | 0.23403 | 0.19842 | 24 | 0.27962 | 0.31377 | 0.5184 | 2.0121 | 2.4 | 0.4 | 0 | 792.0283
2019 | 1 | 23 | 1 | Y4-5 | Dormitory | 2012 | 1 | 0 | 0 | 0 | 0 | 1 | 0 | 0.000549 | 7.5 | 3 | 0.0292 | 0 | 0 | 0 | 0.0292 | 17.3 | 0 | 20 | 24.5 | 2.7 | 2.7 | 100 | 158 | 1.7 | 0 | 0 | 0 | 24459 | 35243 | 0.23403 | 0.19842 | 24 | 0.27962 | 0.31377 | 0.5184 | 2.0121 | 2.4 | 0.4 | 0 | 793.2897
2019 | 1 | 23 | 2 | Y4-5 | Dormitory | 2012 | 1 | 0 | 0 | 0 | 0 | 1 | 0 | 0.000549 | 7.5 | 3 | 0.0292 | 0 | 0 | 0 | 0.0292 | 17 | 0 | 20 | 24.5 | 3 | 3 | 100 | 158 | 1.9 | 0 | 0 | 0 | 24459 | 35243 | 0.23403 | 0.19842 | 24 | 0.27962 | 0.31377 | 0.5184 | 2.0121 | 2.4 | 0.4 | 0 | 800.148
2019 | 1 | 23 | 3 | Y4-5 | Dormitory | 2012 | 1 | 0 | 0 | 0 | 0 | 1 | 0 | 0.000549 | 7.5 | 3 | 0.0292 | 0 | 0 | 0 | 0.0292 | 16.8 | 0 | 20 | 24.5 | 3.2 | 3.2 | 100 | 90 | 1.2 | 0 | 0 | 0 | 24459 | 35243 | 0.23403 | 0.19842 | 24 | 0.27962 | 0.31377 | 0.5184 | 2.0121 | 2.4 | 0.4 | 0 | 802.849
2019 | 1 | 23 | 4 | Y4-5 | Dormitory | 2012 | 1 | 0 | 0 | 0 | 0 | 1 | 0 | 0.000549 | 7.5 | 3 | 0.0292 | 0 | 0 | 0 | 0.0292 | 17 | 0 | 20 | 24.5 | 3 | 3 | 100 | 90 | 1.3 | 0 | 0 | 0 | 24459 | 35243 | 0.23403 | 0.19842 | 24 | 0.27962 | 0.31377 | 0.5184 | 2.0121 | 2.4 | 0.4 | 0 | 816.2102
2019 | 1 | 23 | 5 | Y4-5 | Dormitory | 2012 | 1 | 0 | 0 | 0 | 0 | 1 | 0 | 0.000549 | 7.5 | 3 | 0.0292 | 0 | 0 | 0 | 0.0292 | 15.8 | 0 | 20 | 24.5 | 4.2 | 4.2 | 100 | 45 | 1 | 0 | 0 | 0 | 24459 | 35243 | 0.23403 | 0.19842 | 24 | 0.27962 | 0.31377 | 0.5184 | 2.0121 | 2.4 | 0.4 | 0 | 796.9322
2019 | 1 | 23 | 6 | Y4-5 | Dormitory | 2012 | 1 | 0 | 0 | 0 | 0 | 1 | 0 | 0.000549 | 7.5 | 3 | 0.0292 | 0 | 0 | 0 | 0.0292 | 16 | 0 | 20 | 24.5 | 4 | 4 | 100 | 68 | 1.3 | 1200 | 0 | 0 | 24459 | 35243 | 0.23403 | 0.19842 | 24 | 0.27962 | 0.31377 | 0.5184 | 2.0121 | 2.4 | 0.4 | 0 | 791.7151
2019 | 1 | 23 | 7 | Y4-5 | Dormitory | 2012 | 1 | 0 | 0.5 | 0.2 | 0.2 | 1 | 0 | 0.000549 | 7.5 | 3 | 0.0292 | 0.0002745 | 1.5 | 0.6 | 0.0292 | 11.8 | 0 | 20 | 24.5 | 8.2 | 7 | 92 | 113 | 2.5 | 7980 | 0 | 0 | 24459 | 35243 | 0.23403 | 0.19842 | 24 | 0.27962 | 0.31377 | 0.5184 | 2.0121 | 2.4 | 0.4 | 0 | 1163.4558
2019 | 1 | 23 | 8 | Y4-5 | Dormitory | 2012 | 1 | 0 | 1 | 0.5 | 0.5 | 0.7 | 0 | 0.000549 | 7.5 | 3 | 0.0292 | 0.000549 | 3.75 | 1.5 | 0.02044 | 9 | 0 | 20 | 24.5 | 11 | 5.5 | 69 | 113 | 2.9 | 9480 | 0 | 0 | 24459 | 35243 | 0.23403 | 0.19842 | 24 | 0.27962 | 0.31377 | 0.5184 | 2.0121 | 2.4 | 0.4 | 0 | 1395.715
2019 | 1 | 23 | 9 | Y4-5 | Dormitory | 2012 | 1 | 0 | 1 | 0.5 | 0.5 | 0.3 | 0.1 | 0.000549 | 7.5 | 3 | 0.0292 | 0.000549 | 3.75 | 1.5 | 0.00876 | 6.9 | 0 | 20 | 24.5 | 13.1 | 5.2 | 59 | 113 | 2.6 | 9960 | 0 | 0 | 24459 | 35243 | 0.23403 | 0.19842 | 24 | 0.27962 | 0.31377 | 0.5184 | 2.0121 | 2.4 | 0.4 | 173.3837 | 1229.0828
2019 | 1 | 23 | 10 | Y4-5 | Dormitory | 2012 | 1 | 0 | 1 | 0.2 | 0.2 | 0.3 | 0.1 | 0.000549 | 7.5 | 3 | 0.0292 | 0.000549 | 1.5 | 0.6 | 0.00876 | 6.1 | 0 | 20 | 24.5 | 13.9 | 4.9 | 55 | 113 | 2.3 | 6060 | 0 | 0 | 24459 | 35243 | 0.23403 | 0.19842 | 24 | 0.27962 | 0.31377 | 0.5184 | 2.0121 | 2.4 | 0.4 | 389.4228 | 1131.1621
2019 | 1 | 23 | 11 | Y4-5 | Dormitory | 2012 | 1 | 0 | 0.5 | 0.2 | 0.2 | 0.3 | 0.1 | 0.000549 | 7.5 | 3 | 0.0292 | 0.0002745 | 1.5 | 0.6 | 0.00876 | 6.1 | 0 | 20 | 24.5 | 13.9 | 4.9 | 55 | 113 | 1.9 | 3360 | 0 | 0 | 24459 | 35243 | 0.23403 | 0.19842 | 24 | 0.27962 | 0.31377 | 0.5184 | 2.0121 | 2.4 | 0.4 | 314.2328 | 629.3482
2019 | 1 | 23 | 12 | Y4-5 | Dormitory | 2012 | 1 | 0 | 0 | 0 | 0 | 0.3 | 0.1 | 0.000549 | 7.5 | 3 | 0.0292 | 0 | 0 | 0 | 0.00876 | 6.2 | 0 | 20 | 24.5 | 13.8 | 5.6 | 58 | 113 | 1.6 | 5400 | 0.3 | 0.3 | 24459 | 35243 | 0.23403 | 0.19842 | 24 | 0.27962 | 0.31377 | 0.5184 | 2.0121 | 2.4 | 0.4 | 286.0976 | 111.1134
2019 | 1 | 23 | 13 | Y4-5 | Dormitory | 2012 | 0.8 | 0 | 0 | 0 | 0 | 0.3 | 0 | 0.000549 | 7.5 | 3 | 0.0292 | 0 | 0 | 0 | 0.00876 | 7.4 | 0 | 20 | 24.5 | 12.6 | 8.2 | 75 | 113 | 1.6 | 6360 | 0.2 | 0.2 | 24459 | 35243 | 0.23403 | 0.19842 | 24 | 0.27962 | 0.31377 | 0.5184 | 2.0121 | 2.4 | 0.4 | 286.4739 | 114.168
2019 | 1 | 23 | 14 | Y4-5 | Dormitory | 2012 | 0.8 | 0 | 0 | 0 | 0 | 0.3 | 0 | 0.000549 | 7.5 | 3 | 0.0292 | 0 | 0 | 0 | 0.00876 | 7.1 | 0 | 20 | 24.5 | 12.9 | 8.7 | 76 | 248 | 2 | 4380 | 0 | 0 | 24459 | 35243 | 0.23403 | 0.19842 | 24 | 0.27962 | 0.31377 | 0.5184 | 2.0121 | 2.4 | 0.4 | 288.578 | 106.7317
2019 | 1 | 23 | 15 | Y4-5 | Dormitory | 2012 | 0.8 | 0 | 0 | 0 | 0 | 0.3 | 0 | 0.000549 | 7.5 | 3 | 0.0292 | 0 | 0 | 0 | 0.00876 | 8.9 | 0 | 20 | 24.5 | 11.1 | 9 | 87 | 225 | 1.8 | 1020 | 0 | 0 | 24459 | 35243 | 0.23403 | 0.19842 | 24 | 0.27962 | 0.31377 | 0.5184 | 2.0121 | 2.4 | 0.4 | 266.0442 | 116.9578
2019 | 1 | 23 | 16 | Y4-5 | Dormitory | 2012 | 0.8 | 0 | 0 | 0 | 0 | 0.3 | 0 | 0.000549 | 7.5 | 3 | 0.0292 | 0 | 0 | 0 | 0.00876 | 8.9 | 0 | 20 | 24.5 | 11.1 | 8.8 | 86 | 113 | 1.6 | 0 | 0.3 | 0.3 | 24459 | 35243 | 0.23403 | 0.19842 | 24 | 0.27962 | 0.31377 | 0.5184 | 2.0121 | 2.4 | 0.4 | 187.7602 | 118.7767
2019 | 1 | 23 | 17 | Y4-5 | Dormitory | 2012 | 1 | 0 | 0 | 0 | 0 | 0.3 | 0.1 | 0.000549 | 7.5 | 3 | 0.0292 | 0 | 0 | 0 | 0.00876 | 10.1 | 0 | 20 | 24.5 | 9.9 | 9.7 | 99 | 113 | 1.6 | 0 | 0.1 | 0.1 | 24459 | 35243 | 0.23403 | 0.19842 | 24 | 0.27962 | 0.31377 | 0.5184 | 2.0121 | 2.4 | 0.4 | 146.2876 | 142.3499
2019 | 1 | 23 | 18 | Y4-5 | Dormitory | 2012 | 1 | 0 | 0 | 0 | 0 | 0.7 | 0.1 | 0.000549 | 7.5 | 3 | 0.0292 | 0 | 0 | 0 | 0.02044 | 10.2 | 0 | 20 | 24.5 | 9.8 | 9.8 | 100 | 90 | 1.6 | 0 | 0 | 0 | 24459 | 35243 | 0.23403 | 0.19842 | 24 | 0.27962 | 0.31377 | 0.5184 | 2.0121 | 2.4 | 0.4 | 76.2493 | 252.7391
2019 | 1 | 23 | 19 | Y4-5 | Dormitory | 2012 | 1 | 0 | 0 | 0.5 | 0.5 | 1 | 0.1 | 0.000549 | 7.5 | 3 | 0.0292 | 0 | 3.75 | 1.5 | 0.0292 | 10.6 | 0 | 20 | 24.5 | 9.4 | 9.4 | 100 | 113 | 1.5 | 0 | 0 | 0 | 24459 | 35243 | 0.23403 | 0.19842 | 24 | 0.27962 | 0.31377 | 0.5184 | 2.0121 | 2.4 | 0.4 | 0 | 438.22
2019 | 1 | 23 | 20 | Y4-5 | Dormitory | 2012 | 1 | 0 | 0.5 | 0.8 | 0.8 | 1 | 0.1 | 0.000549 | 7.5 | 3 | 0.0292 | 0.0002745 | 6 | 2.4 | 0.0292 | 11.1 | 0 | 20 | 24.5 | 8.9 | 8.9 | 100 | 158 | 1.4 | 0 | 0.1 | 0.1 | 24459 | 35243 | 0.23403 | 0.19842 | 24 | 0.27962 | 0.31377 | 0.5184 | 2.0121 | 2.4 | 0.4 | 0 | 992.4786
2019 | 1 | 23 | 21 | Y4-5 | Dormitory | 2012 | 1 | 0 | 1 | 0.8 | 0.8 | 1 | 0.1 | 0.000549 | 7.5 | 3 | 0.0292 | 0.000549 | 6 | 2.4 | 0.0292 | 11 | 0 | 20 | 24.5 | 9 | 9 | 100 | 135 | 1.1 | 0 | 0.4 | 0.4 | 24459 | 35243 | 0.23403 | 0.19842 | 24 | 0.27962 | 0.31377 | 0.5184 | 2.0121 | 2.4 | 0.4 | 0 | 1497.434
2019 | 1 | 23 | 22 | Y4-5 | Dormitory | 2012 | 1 | 0 | 1 | 0.8 | 0.8 | 1 | 0.1 | 0.000549 | 7.5 | 3 | 0.0292 | 0.000549 | 6 | 2.4 | 0.0292 | 11.2 | 0 | 20 | 24.5 | 8.8 | 8.8 | 100 | 180 | 1.1 | 0 | 0.1 | 0.1 | 24459 | 35243 | 0.23403 | 0.19842 | 24 | 0.27962 | 0.31377 | 0.5184 | 2.0121 | 2.4 | 0.4 | 0 | 1508.1075
2019 | 1 | 23 | 23 | Y4-5 | Dormitory | 2012 | 1 | 0 | 0.5 | 0.8 | 0.8 | 1 | 0 | 0.000549 | 7.5 | 3 | 0.0292 | 0.0002745 | 6 | 2.4 | 0.0292 | 11.2 | 0 | 20 | 24.5 | 8.8 | 8.8 | 100 | 180 | 0.8 | 0 | 0 | 0 | 24459 | 35243 | 0.23403 | 0.19842 | 24 | 0.27962 | 0.31377 | 0.5184 | 2.0121 | 2.4 | 0.4 | 0 | 1000.193
2019 | 1 | 23 | 0 | Y4-5 | Dormitory | 2012 | 1 | 0 | 0 | 0.2 | 0.2 | 1 | 0 | 0.000549 | 7.5 | 3 | 0.0292 | 0 | 1.5 | 0.6 | 0.0292 | 11.9 | 0 | 20 | 24.5 | 8.1 | 8.1 | 100 | 293 | 0.8 | 0 | 0 | 0 | 24459 | 35243 | 0.23403 | 0.19842 | 24 | 0.27962 | 0.31377 | 0.5184 | 2.0121 | 2.4 | 0.4 | 0 | 490.7812
2019 | 1 | 24 | 1 | Y4-5 | Dormitory | 2012 | 1 | 0 | 0 | 0 | 0 | 1 | 0 | 0.000549 | 7.5 | 3 | 0.0292 | 0 | 0 | 0 | 0.0292 | 12 | 0 | 20 | 24.5 | 8 | 8 | 100 | 293 | 0.9 | 0 | 0 | 0 | 24459 | 35243 | 0.23403 | 0.19842 | 24 | 0.27962 | 0.31377 | 0.5184 | 2.0121 | 2.4 | 0.4 | 0 | 503.6978
2019 | 1 | 24 | 2 | Y4-5 | Dormitory | 2012 | 1 | 0 | 0 | 0 | 0 | 1 | 0 | 0.000549 | 7.5 | 3 | 0.0292 | 0 | 0 | 0 | 0.0292 | 12.5 | 0 | 20 | 24.5 | 7.5 | 7.5 | 100 | 293 | 1.2 | 0 | 0 | 0 | 24459 | 35243 | 0.23403 | 0.19842 | 24 | 0.27962 | 0.31377 | 0.5184 | 2.0121 | 2.4 | 0.4 | 0 | 534.8825
2019 | 1 | 24 | 3 | Y4-5 | Dormitory | 2012 | 1 | 0 | 0 | 0 | 0 | 1 | 0 | 0.000549 | 7.5 | 3 | 0.0292 | 0 | 0 | 0 | 0.0292 | 12.9 | 0 | 20 | 24.5 | 7.1 | 7.1 | 100 | 203 | 1.6 | 0 | 0 | 0 | 24459 | 35243 | 0.23403 | 0.19842 | 24 | 0.27962 | 0.31377 | 0.5184 | 2.0121 | 2.4 | 0.4 | 0 | 570.3464
2019 | 1 | 24 | 4 | Y4-5 | Dormitory | 2012 | 1 | 0 | 0 | 0 | 0 | 1 | 0 | 0.000549 | 7.5 | 3 | 0.0292 | 0 | 0 | 0 | 0.0292 | 12.7 | 0 | 20 | 24.5 | 7.3 | 7.3 | 100 | 180 | 1.1 | 0 | 0 | 0 | 24459 | 35243 | 0.23403 | 0.19842 | 24 | 0.27962 | 0.31377 | 0.5184 | 2.0121 | 2.4 | 0.4 | 0 | 584.0545
2019 | 1 | 24 | 5 | Y4-5 | Dormitory | 2012 | 1 | 0 | 0 | 0 | 0 | 1 | 0 | 0.000549 | 7.5 | 3 | 0.0292 | 0 | 0 | 0 | 0.0292 | 12.7 | 0 | 20 | 24.5 | 7.3 | 7.3 | 100 | 180 | 2.1 | 0 | 0 | 0 | 24459 | 35243 | 0.23403 | 0.19842 | 24 | 0.27962 | 0.31377 | 0.5184 | 2.0121 | 2.4 | 0.4 | 0 | 592.1118
2019 | 1 | 24 | 6 | Y4-5 | Dormitory | 2012 | 1 | 0 | 0 | 0 | 0 | 1 | 0 | 0.000549 | 7.5 | 3 | 0.0292 | 0 | 0 | 0 | 0.0292 | 12 | 0 | 20 | 24.5 | 8 | 8 | 100 | 180 | 1.6 | 420 | 0 | 0 | 24459 | 35243 | 0.23403 | 0.19842 | 24 | 0.27962 | 0.31377 | 0.5184 | 2.0121 | 2.4 | 0.4 | 0 | 578.8666
2019 | 1 | 24 | 7 | Y4-5 | Dormitory | 2012 | 1 | 0 | 0.5 | 0.2 | 0.2 | 1 | 0 | 0.000549 | 7.5 | 3 | 0.0292 | 0.0002745 | 1.5 | 0.6 | 0.0292 | 13.4 | 0 | 20 | 24.5 | 6.6 | 6.5 | 99 | 270 | 1.1 | 1620 | 0 | 0 | 24459 | 35243 | 0.23403 | 0.19842 | 24 | 0.27962 | 0.31377 | 0.5184 | 2.0121 | 2.4 | 0.4 | 0 | 1114.5802
2019 | 1 | 24 | 8 | Y4-5 | Dormitory | 2012 | 1 | 0 | 1 | 0.5 | 0.5 | 0.7 | 0 | 0.000549 | 7.5 | 3 | 0.0292 | 0.000549 | 3.75 | 1.5 | 0.02044 | 12.9 | 0 | 20 | 24.5 | 7.1 | 7.1 | 100 | 203 | 0.8 | 4620 | 0 | 0 | 24459 | 35243 | 0.23403 | 0.19842 | 24 | 0.27962 | 0.31377 | 0.5184 | 2.0121 | 2.4 | 0.4 | 0 | 1492.0444
2019 | 1 | 24 | 9 | Y4-5 | Dormitory | 2012 | 1 | 0 | 1 | 0.5 | 0.5 | 0.3 | 0.1 | 0.000549 | 7.5 | 3 | 0.0292 | 0.000549 | 3.75 | 1.5 | 0.00876 | 11.7 | 0 | 20 | 24.5 | 8.3 | 8.3 | 100 | 135 | 1.1 | 6240 | 0 | 0 | 24459 | 35243 | 0.23403 | 0.19842 | 24 | 0.27962 | 0.31377 | 0.5184 | 2.0121 | 2.4 | 0.4 | 193.8868 | 1316.2092
2019 | 1 | 24 | 10 | Y4-5 | Dormitory | 2012 | 1 | 0 | 1 | 0.2 | 0.2 | 0.3 | 0.1 | 0.000549 | 7.5 | 3 | 0.0292 | 0.000549 | 1.5 | 0.6 | 0.00876 | 9.3 | 0 | 20 | 24.5 | 10.7 | 8.9 | 89 | 113 | 2.1 | 5940 | 0 | 0 | 24459 | 35243 | 0.23403 | 0.19842 | 24 | 0.27962 | 0.31377 | 0.5184 | 2.0121 | 2.4 | 0.4 | 407.2609 | 1199.7957
2019 | 1 | 24 | 11 | Y4-5 | Dormitory | 2012 | 1 | 0 | 0.5 | 0.2 | 0.2 | 0.3 | 0.1 | 0.000549 | 7.5 | 3 | 0.0292 | 0.0002745 | 1.5 | 0.6 | 0.00876 | 7.3 | 0 | 20 | 24.5 | 12.7 | 7.3 | 70 | 135 | 2.2 | 7920 | 0 | 0 | 24459 | 35243 | 0.23403 | 0.19842 | 24 | 0.27962 | 0.31377 | 0.5184 | 2.0121 | 2.4 | 0.4 | 296.8187 | 657.6613
2019 | 1 | 24 | 12 | Y4-5 | Dormitory | 2012 | 1 | 0 | 0 | 0 | 0 | 0.3 | 0.1 | 0.000549 | 7.5 | 3 | 0.0292 | 0 | 0 | 0 | 0.00876 | 6.2 | 0 | 20 | 24.5 | 13.8 | 6.6 | 62 | 135 | 1.7 | 9540 | 0 | 0 | 24459 | 35243 | 0.23403 | 0.19842 | 24 | 0.27962 | 0.31377 | 0.5184 | 2.0121 | 2.4 | 0.4 | 252.7612 | 108.6914
2019 | 1 | 24 | 13 | Y4-5 | Dormitory | 2012 | 0.8 | 0 | 0 | 0 | 0 | 0.3 | 0 | 0.000549 | 7.5 | 3 | 0.0292 | 0 | 0 | 0 | 0.00876 | 5.5 | 0 | 20 | 24.5 | 14.5 | 7.5 | 63 | 135 | 1.6 | 7020 | 0 | 0 | 24459 | 35243 | 0.23403 | 0.19842 | 24 | 0.27962 | 0.31377 | 0.5184 | 2.0121 | 2.4 | 0.4 | 229.2562 | 75.4107
2019 | 1 | 24 | 14 | Y4-5 | Dormitory | 2012 | 0.8 | 0 | 0 | 0 | 0 | 0.3 | 0 | 0.000549 | 7.5 | 3 | 0.0292 | 0 | 0 | 0 | 0.00876 | 5.2 | 0 | 20 | 24.5 | 14.8 | 4.4 | 50 | 135 | 1.9 | 2580 | 0 | 0 | 24459 | 35243 | 0.23403 | 0.19842 | 24 | 0.27962 | 0.31377 | 0.5184 | 2.0121 | 2.4 | 0.4 | 213.763 | 58.3062
2019 | 1 | 24 | 15 | Y4-5 | Dormitory | 2012 | 0.8 | 0 | 0 | 0 | 0 | 0.3 | 0 | 0.000549 | 7.5 | 3 | 0.0292 | 0 | 0 | 0 | 0.00876 | 5.8 | 0 | 20 | 24.5 | 14.2 | 3.8 | 50 | 135 | 1.5 | 420 | 0 | 0 | 24459 | 35243 | 0.23403 | 0.19842 | 24 | 0.27962 | 0.31377 | 0.5184 | 2.0121 | 2.4 | 0.4 | 193.0708 | 57.1029
2019 | 1 | 24 | 16 | Y4-5 | Dormitory | 2012 | 0.8 | 0 | 0 | 0 | 0 | 0.3 | 0 | 0.000549 | 7.5 | 3 | 0.0292 | 0 | 0 | 0 | 0.00876 | 8 | 0 | 20 | 24.5 | 12 | 5.6 | 65 | 135 | 1.6 | 0 | 0 | 0 | 24459 | 35243 | 0.23403 | 0.19842 | 24 | 0.27962 | 0.31377 | 0.5184 | 2.0121 | 2.4 | 0.4 | 137.9902 | 79.9573
2019 | 1 | 24 | 17 | Y4-5 | Dormitory | 2012 | 1 | 0 | 0 | 0 | 0 | 0.3 | 0.1 | 0.000549 | 7.5 | 3 | 0.0292 | 0 | 0 | 0 | 0.00876 | 6.6 | 0 | 20 | 24.5 | 13.4 | 3.4 | 51 | 113 | 2 | 0 | 0 | 0 | 24459 | 35243 | 0.23403 | 0.19842 | 24 | 0.27962 | 0.31377 | 0.5184 | 2.0121 | 2.4 | 0.4 | 119.4206 | 83.9062
2019 | 1 | 24 | 18 | Y4-5 | Dormitory | 2012 | 1 | 0 | 0 | 0 | 0 | 0.7 | 0.1 | 0.000549 | 7.5 | 3 | 0.0292 | 0 | 0 | 0 | 0.02044 | 6.5 | 0 | 20 | 24.5 | 13.5 | 3.5 | 51 | 135 | 2.7 | 0 | 0 | 0 | 24459 | 35243 | 0.23403 | 0.19842 | 24 | 0.27962 | 0.31377 | 0.5184 | 2.0121 | 2.4 | 0.4 | 73.3111 | 113.6838
2019 | 1 | 24 | 19 | Y4-5 | Dormitory | 2012 | 1 | 0 | 0 | 0.5 | 0.5 | 1 | 0.1 | 0.000549 | 7.5 | 3 | 0.0292 | 0 | 3.75 | 1.5 | 0.0292 | 6.7 | 0 | 20 | 24.5 | 13.3 | 4.6 | 56 | 113 | 2 | 0 | 0 | 0 | 24459 | 35243 | 0.23403 | 0.19842 | 24 | 0.27962 | 0.31377 | 0.5184 | 2.0121 | 2.4 | 0.4 | 0 | 246.3691
2019 | 1 | 24 | 20 | Y4-5 | Dormitory | 2012 | 1 | 0 | 0.5 | 0.8 | 0.8 | 1 | 0.1 | 0.000549 | 7.5 | 3 | 0.0292 | 0.0002745 | 6 | 2.4 | 0.0292 | 7.8 | 0 | 20 | 24.5 | 12.2 | 5.1 | 62 | 248 | 1.4 | 0 | 0 | 0 | 24459 | 35243 | 0.23403 | 0.19842 | 24 | 0.27962 | 0.31377 | 0.5184 | 2.0121 | 2.4 | 0.4 | 0 | 808.6473
2019 | 1 | 24 | 21 | Y4-5 | Dormitory | 2012 | 1 | 0 | 1 | 0.8 | 0.8 | 1 | 0.1 | 0.000549 | 7.5 | 3 | 0.0292 | 0.000549 | 6 | 2.4 | 0.0292 | 8.1 | 0 | 20 | 24.5 | 11.9 | 6.5 | 70 | 248 | 1.6 | 0 | 0 | 0 | 24459 | 35243 | 0.23403 | 0.19842 | 24 | 0.27962 | 0.31377 | 0.5184 | 2.0121 | 2.4 | 0.4 | 0 | 1311.842
2019 | 1 | 24 | 22 | Y4-5 | Dormitory | 2012 | 1 | 0 | 1 | 0.8 | 0.8 | 1 | 0.1 | 0.000549 | 7.5 | 3 | 0.0292 | 0.000549 | 6 | 2.4 | 0.0292 | 8.5 | 0 | 20 | 24.5 | 11.5 | 7.4 | 76 | 225 | 1.6 | 0 | 0 | 0 | 24459 | 35243 | 0.23403 | 0.19842 | 24 | 0.27962 | 0.31377 | 0.5184 | 2.0121 | 2.4 | 0.4 | 0 | 1330.5289
2019 | 1 | 24 | 23 | Y4-5 | Dormitory | 2012 | 1 | 0 | 0.5 | 0.8 | 0.8 | 1 | 0 | 0.000549 | 7.5 | 3 | 0.0292 | 0.0002745 | 6 | 2.4 | 0.0292 | 9.6 | 0 | 20 | 24.5 | 10.4 | 7.6 | 83 | 158 | 1 | 0 | 0 | 0 | 24459 | 35243 | 0.23403 | 0.19842 | 24 | 0.27962 | 0.31377 | 0.5184 | 2.0121 | 2.4 | 0.4 | 0 | 871.9659
2019 | 1 | 24 | 0 | Y4-5 | Dormitory | 2012 | 1 | 0 | 0 | 0.2 | 0.2 | 1 | 0 | 0.000549 | 7.5 | 3 | 0.0292 | 0 | 1.5 | 0.6 | 0.0292 | 10.2 | 0 | 20 | 24.5 | 9.8 | 7.7 | 87 | 158 | 1.1 | 0 | 0 | 0 | 24459 | 35243 | 0.23403 | 0.19842 | 24 | 0.27962 | 0.31377 | 0.5184 | 2.0121 | 2.4 | 0.4 | 0 | 377.5958
2019 | 1 | 25 | 1 | Y4-5 | Dormitory | 2012 | 1 | 0 | 0 | 0 | 0 | 1 | 0 | 0.000549 | 7.5 | 3 | 0.0292 | 0 | 0 | 0 | 0.0292 | 9.5 | 0 | 20 | 24.5 | 10.5 | 7 | 79 | 225 | 1.3 | 0 | 0 | 0 | 24459 | 35243 | 0.23403 | 0.19842 | 24 | 0.27962 | 0.31377 | 0.5184 | 2.0121 | 2.4 | 0.4 | 0 | 365.6267
2019 | 1 | 25 | 2 | Y4-5 | Dormitory | 2012 | 1 | 0 | 0 | 0 | 0 | 1 | 0 | 0.000549 | 7.5 | 3 | 0.0292 | 0 | 0 | 0 | 0.0292 | 10 | 0 | 20 | 24.5 | 10 | 6.9 | 81 | 135 | 1.1 | 0 | 0 | 0 | 24459 | 35243 | 0.23403 | 0.19842 | 24 | 0.27962 | 0.31377 | 0.5184 | 2.0121 | 2.4 | 0.4 | 0 | 383.7776
2019 | 1 | 25 | 3 | Y4-5 | Dormitory | 2012 | 1 | 0 | 0 | 0 | 0 | 1 | 0 | 0.000549 | 7.5 | 3 | 0.0292 | 0 | 0 | 0 | 0.0292 | 13 | 0 | 20 | 24.5 | 7 | 6.6 | 97 | 158 | 1.2 | 0 | 0 | 0 | 24459 | 35243 | 0.23403 | 0.19842 | 24 | 0.27962 | 0.31377 | 0.5184 | 2.0121 | 2.4 | 0.4 | 0 | 500.7918
2019 | 1 | 25 | 4 | Y4-5 | Dormitory | 2012 | 1 | 0 | 0 | 0 | 0 | 1 | 0 | 0.000549 | 7.5 | 3 | 0.0292 | 0 | 0 | 0 | 0.0292 | 13.3 | 0 | 20 | 24.5 | 6.7 | 6.7 | 100 | 135 | 1.3 | 0 | 0 | 0 | 24459 | 35243 | 0.23403 | 0.19842 | 24 | 0.27962 | 0.31377 | 0.5184 | 2.0121 | 2.4 | 0.4 | 0 | 583.4035
2019 | 1 | 25 | 5 | Y4-5 | Dormitory | 2012 | 1 | 0 | 0 | 0 | 0 | 1 | 0 | 0.000549 | 7.5 | 3 | 0.0292 | 0 | 0 | 0 | 0.0292 | 14 | 0 | 20 | 24.5 | 6 | 6 | 100 | 158 | 1.7 | 0 | 0 | 0 | 24459 | 35243 | 0.23403 | 0.19842 | 24 | 0.27962 | 0.31377 | 0.5184 | 2.0121 | 2.4 | 0.4 | 0 | 625.0254
2019 | 1 | 25 | 6 | Y4-5 | Dormitory | 2012 | 1 | 0 | 0 | 0 | 0 | 1 | 0 | 0.000549 | 7.5 | 3 | 0.0292 | 0 | 0 | 0 | 0.0292 | 14.5 | 0 | 20 | 24.5 | 5.5 | 5.5 | 100 | 158 | 1.3 | 900 | 0 | 0 | 24459 | 35243 | 0.23403 | 0.19842 | 24 | 0.27962 | 0.31377 | 0.5184 | 2.0121 | 2.4 | 0.4 | 0 | 666.2224
2019 | 1 | 25 | 7 | Y4-5 | Dormitory | 2012 | 1 | 0 | 0.5 | 0.2 | 0.2 | 1 | 0 | 0.000549 | 7.5 | 3 | 0.0292 | 0.0002745 | 1.5 | 0.6 | 0.0292 | 15.5 | 0 | 20 | 24.5 | 4.5 | 4.5 | 100 | 203 | 0.9 | 9000 | 0 | 0 | 24459 | 35243 | 0.23403 | 0.19842 | 24 | 0.27962 | 0.31377 | 0.5184 | 2.0121 | 2.4 | 0.4 | 0 | 1215.014
2019 | 1 | 25 | 8 | Y4-5 | Dormitory | 2012 | 1 | 0 | 1 | 0.5 | 0.5 | 0.7 | 0 | 0.000549 | 7.5 | 3 | 0.0292 | 0.000549 | 3.75 | 1.5 | 0.02044 | 13.1 | 0 | 20 | 24.5 | 6.9 | 6.6 | 98 | 158 | 1.1 | 11760 | 0 | 0 | 24459 | 35243 | 0.23403 | 0.19842 | 24 | 0.27962 | 0.31377 | 0.5184 | 2.0121 | 2.4 | 0.4 | 0 | 1513.9076
2019 | 1 | 25 | 9 | Y4-5 | Dormitory | 2012 | 1 | 0 | 1 | 0.5 | 0.5 | 0.3 | 0.1 | 0.000549 | 7.5 | 3 | 0.0292 | 0.000549 | 3.75 | 1.5 | 0.00876 | 10.5 | 0 | 20 | 24.5 | 9.5 | 7.8 | 89 | 113 | 1.4 | 18540 | 0 | 0 | 24459 | 35243 | 0.23403 | 0.19842 | 24 | 0.27962 | 0.31377 | 0.5184 | 2.0121 | 2.4 | 0.4 | 188.7938 | 1289.7677
2019 | 1 | 25 | 10 | Y4-5 | Dormitory | 2012 | 1 | 0 | 1 | 0.2 | 0.2 | 0.3 | 0.1 | 0.000549 | 7.5 | 3 | 0.0292 | 0.000549 | 1.5 | 0.6 | 0.00876 | 7.4 | 0 | 20 | 24.5 | 12.6 | 6.6 | 67 | 113 | 1.3 | 7620 | 0 | 0 | 24459 | 35243 | 0.23403 | 0.19842 | 24 | 0.27962 | 0.31377 | 0.5184 | 2.0121 | 2.4 | 0.4 | 405.0773 | 1156.0176
2019 | 1 | 25 | 11 | Y4-5 | Dormitory | 2012 | 1 | 0 | 0.5 | 0.2 | 0.2 | 0.3 | 0.1 | 0.000549 | 7.5 | 3 | 0.0292 | 0.0002745 | 1.5 | 0.6 | 0.00876 | 7.3 | 0 | 20 | 24.5 | 12.7 | 7.3 | 70 | 113 | 1.8 | 9000 | 0 | 0 | 24459 | 35243 | 0.23403 | 0.19842 | 24 | 0.27962 | 0.31377 | 0.5184 | 2.0121 | 2.4 | 0.4 | 304.2818 | 634.3925
2019 | 1 | 25 | 12 | Y4-5 | Dormitory | 2012 | 1 | 0 | 0 | 0 | 0 | 0.3 | 0.1 | 0.000549 | 7.5 | 3 | 0.0292 | 0 | 0 | 0 | 0.00876 | 5.5 | 0 | 20 | 24.5 | 14.5 | 6.5 | 59 | 113 | 2.6 | 13980 | 0 | 0 | 24459 | 35243 | 0.23403 | 0.19842 | 24 | 0.27962 | 0.31377 | 0.5184 | 2.0121 | 2.4 | 0.4 | 248.9863 | 88.5956
2019 | 1 | 25 | 13 | Y4-5 | Dormitory | 2012 | 0.8 | 0 | 0 | 0 | 0 | 0.3 | 0 | 0.000549 | 7.5 | 3 | 0.0292 | 0 | 0 | 0 | 0.00876 | 4.4 | 0 | 20 | 24.5 | 15.6 | 4.2 | 47 | 113 | 2.5 | 9060 | 0 | 0 | 24459 | 35243 | 0.23403 | 0.19842 | 24 | 0.27962 | 0.31377 | 0.5184 | 2.0121 | 2.4 | 0.4 | 222.5045 | 45.5101
2019 | 1 | 25 | 14 | Y4-5 | Dormitory | 2012 | 0.8 | 0 | 0 | 0 | 0 | 0.3 | 0 | 0.000549 | 7.5 | 3 | 0.0292 | 0 | 0 | 0 | 0.00876 | 4.8 | 0 | 20 | 24.5 | 15.2 | 4.2 | 48 | 113 | 2.3 | 3960 | 0 | 0 | 24459 | 35243 | 0.23403 | 0.19842 | 24 | 0.27962 | 0.31377 | 0.5184 | 2.0121 | 2.4 | 0.4 | 208.4394 | 38.7407
2019 | 1 | 25 | 15 | Y4-5 | Dormitory | 2012 | 0.8 | 0 | 0 | 0 | 0 | 0.3 | 0 | 0.000549 | 7.5 | 3 | 0.0292 | 0 | 0 | 0 | 0.00876 | 5.9 | 0 | 20 | 24.5 | 14.1 | 5.1 | 55 | 135 | 1.2 | 960 | 0 | 0 | 24459 | 35243 | 0.23403 | 0.19842 | 24 | 0.27962 | 0.31377 | 0.5184 | 2.0121 | 2.4 | 0.4 | 193.7316 | 50.6347
2019 | 1 | 25 | 16 | Y4-5 | Dormitory | 2012 | 0.8 | 0 | 0 | 0 | 0 | 0.3 | 0 | 0.000549 | 7.5 | 3 | 0.0292 | 0 | 0 | 0 | 0.00876 | 7.1 | 0 | 20 | 24.5 | 12.9 | 4.8 | 58 | 180 | 1.7 | 0 | 0 | 0 | 24459 | 35243 | 0.23403 | 0.19842 | 24 | 0.27962 | 0.31377 | 0.5184 | 2.0121 | 2.4 | 0.4 | 143.8611 | 68.4443
2019 | 1 | 25 | 17 | Y4-5 | Dormitory | 2012 | 1 | 0 | 0 | 0 | 0 | 0.3 | 0.1 | 0.000549 | 7.5 | 3 | 0.0292 | 0 | 0 | 0 | 0.00876 | 7.1 | 0 | 20 | 24.5 | 12.9 | 4.3 | 56 | 293 | 0.9 | 0 | 0 | 0 | 24459 | 35243 | 0.23403 | 0.19842 | 24 | 0.27962 | 0.31377 | 0.5184 | 2.0121 | 2.4 | 0.4 | 109.5862 | 84.3528
2019 | 1 | 25 | 18 | Y4-5 | Dormitory | 2012 | 1 | 0 | 0 | 0 | 0 | 0.7 | 0.1 | 0.000549 | 7.5 | 3 | 0.0292 | 0 | 0 | 0 | 0.02044 | 7.6 | 0 | 20 | 24.5 | 12.4 | 4.3 | 58 | 293 | 0.7 | 0 | 0 | 0 | 24459 | 35243 | 0.23403 | 0.19842 | 24 | 0.27962 | 0.31377 | 0.5184 | 2.0121 | 2.4 | 0.4 | 61.4804 | 142.2167
2019 | 1 | 25 | 19 | Y4-5 | Dormitory | 2012 | 1 | 0 | 0 | 0.5 | 0.5 | 1 | 0.1 | 0.000549 | 7.5 | 3 | 0.0292 | 0 | 3.75 | 1.5 | 0.0292 | 8.2 | 0 | 20 | 24.5 | 11.8 | 4.5 | 61 | 293 | 0.8 | 0 | 0 | 0 | 24459 | 35243 | 0.23403 | 0.19842 | 24 | 0.27962 | 0.31377 | 0.5184 | 2.0121 | 2.4 | 0.4 | 0 | 303.7384
2019 | 1 | 25 | 20 | Y4-5 | Dormitory | 2012 | 1 | 0 | 0.5 | 0.8 | 0.8 | 1 | 0.1 | 0.000549 | 7.5 | 3 | 0.0292 | 0.0002745 | 6 | 2.4 | 0.0292 | 9 | 0 | 20 | 24.5 | 11 | 5.5 | 69 | 158 | 0.9 | 0 | 0 | 0 | 24459 | 35243 | 0.23403 | 0.19842 | 24 | 0.27962 | 0.31377 | 0.5184 | 2.0121 | 2.4 | 0.4 | 0 | 864.1609
2019 | 1 | 25 | 21 | Y4-5 | Dormitory | 2012 | 1 | 0 | 1 | 0.8 | 0.8 | 1 | 0.1 | 0.000549 | 7.5 | 3 | 0.0292 | 0.000549 | 6 | 2.4 | 0.0292 | 9.2 | 0 | 20 | 24.5 | 10.8 | 5.3 | 69 | 0 | 1.3 | 0 | 0 | 0 | 24459 | 35243 | 0.23403 | 0.19842 | 24 | 0.27962 | 0.31377 | 0.5184 | 2.0121 | 2.4 | 0.4 | 0 | 1372.679
2019 | 1 | 25 | 22 | Y4-5 | Dormitory | 2012 | 1 | 0 | 1 | 0.8 | 0.8 | 1 | 0.1 | 0.000549 | 7.5 | 3 | 0.0292 | 0.000549 | 6 | 2.4 | 0.0292 | 9.3 | 0 | 20 | 24.5 | 10.7 | 6 | 73 | 180 | 1.1 | 0 | 0 | 0 | 24459 | 35243 | 0.23403 | 0.19842 | 24 | 0.27962 | 0.31377 | 0.5184 | 2.0121 | 2.4 | 0.4 | 0 | 1384.8383
2019 | 1 | 25 | 23 | Y4-5 | Dormitory | 2012 | 1 | 0 | 0.5 | 0.8 | 0.8 | 1 | 0 | 0.000549 | 7.5 | 3 | 0.0292 | 0.0002745 | 6 | 2.4 | 0.0292 | 10.5 | 0 | 20 | 24.5 | 9.5 | 7.1 | 85 | 293 | 0.9 | 0 | 0 | 0 | 24459 | 35243 | 0.23403 | 0.19842 | 24 | 0.27962 | 0.31377 | 0.5184 | 2.0121 | 2.4 | 0.4 | 0 | 922.569
2019 | 1 | 25 | 0 | Y4-5 | Dormitory | 2012 | 1 | 0 | 0 | 0.2 | 0.2 | 1 | 0 | 0.000549 | 7.5 | 3 | 0.0292 | 0 | 1.5 | 0.6 | 0.0292 | 11.2 | 0 | 20 | 24.5 | 8.8 | 7.7 | 93 | 180 | 1.5 | 0 | 0 | 0 | 24459 | 35243 | 0.23403 | 0.19842 | 24 | 0.27962 | 0.31377 | 0.5184 | 2.0121 | 2.4 | 0.4 | 0 | 436.9113
2019 | 1 | 26 | 1 | Y4-5 | Dormitory | 2012 | 1 | 0 | 0 | 0 | 0 | 1 | 0 | 0.000549 | 7.5 | 3 | 0.0292 | 0 | 0 | 0 | 0.0292 | 9.5 | 0 | 20 | 24.5 | 10.5 | 6.2 | 75 | 158 | 0.9 | 0 | 0 | 0 | 24459 | 35243 | 0.23403 | 0.19842 | 24 | 0.27962 | 0.31377 | 0.5184 | 2.0121 | 2.4 | 0.4 | 0 | 397.8868
2019 | 1 | 26 | 2 | Y4-5 | Dormitory | 2012 | 1 | 0 | 0 | 0 | 0 | 1 | 0 | 0.000549 | 7.5 | 3 | 0.0292 | 0 | 0 | 0 | 0.0292 | 11.3 | 0 | 20 | 24.5 | 8.7 | 7.1 | 90 | 158 | 1.1 | 0 | 0 | 0 | 24459 | 35243 | 0.23403 | 0.19842 | 24 | 0.27962 | 0.31377 | 0.5184 | 2.0121 | 2.4 | 0.4 | 0 | 441.2209
2019 | 1 | 26 | 3 | Y4-5 | Dormitory | 2012 | 1 | 0 | 0 | 0 | 0 | 1 | 0 | 0.000549 | 7.5 | 3 | 0.0292 | 0 | 0 | 0 | 0.0292 | 11 | 0 | 20 | 24.5 | 9 | 6.6 | 85 | 315 | 1 | 0 | 0 | 0 | 24459 | 35243 | 0.23403 | 0.19842 | 24 | 0.27962 | 0.31377 | 0.5184 | 2.0121 | 2.4 | 0.4 | 0 | 478.3473
2019 | 1 | 26 | 4 | Y4-5 | Dormitory | 2012 | 1 | 0 | 0 | 0 | 0 | 1 | 0 | 0.000549 | 7.5 | 3 | 0.0292 | 0 | 0 | 0 | 0.0292 | 11.7 | 0 | 20 | 24.5 | 8.3 | 7.1 | 92 | 0 | 1.1 | 0 | 0 | 0 | 24459 | 35243 | 0.23403 | 0.19842 | 24 | 0.27962 | 0.31377 | 0.5184 | 2.0121 | 2.4 | 0.4 | 0 | 504.8993
2019 | 1 | 26 | 5 | Y4-5 | Dormitory | 2012 | 1 | 0 | 0 | 0 | 0 | 1 | 0 | 0.000549 | 7.5 | 3 | 0.0292 | 0 | 0 | 0 | 0.0292 | 11 | 0 | 20 | 24.5 | 9 | 6.2 | 83 | 203 | 1.8 | 0 | 0 | 0 | 24459 | 35243 | 0.23403 | 0.19842 | 24 | 0.27962 | 0.31377 | 0.5184 | 2.0121 | 2.4 | 0.4 | 0 | 506.0978
2019 | 1 | 26 | 6 | Y4-5 | Dormitory | 2012 | 1 | 0 | 0 | 0 | 0 | 1 | 0 | 0.000549 | 7.5 | 3 | 0.0292 | 0 | 0 | 0 | 0.0292 | 12 | 0 | 20 | 24.5 | 8 | 6.1 | 88 | 293 | 1.1 | 540 | 0 | 0 | 24459 | 35243 | 0.23403 | 0.19842 | 24 | 0.27962 | 0.31377 | 0.5184 | 2.0121 | 2.4 | 0.4 | 0 | 533.3898
2019 | 1 | 26 | 7 | Y4-5 | Dormitory | 2012 | 1 | 0 | 0.5 | 0.2 | 0.2 | 1 | 0 | 0.000549 | 7.5 | 3 | 0.0292 | 0.0002745 | 1.5 | 0.6 | 0.0292 | 13.3 | 0 | 20 | 24.5 | 6.7 | 5.9 | 95 | 293 | 0.8 | 5280 | 0 | 0 | 24459 | 35243 | 0.23403 | 0.19842 | 24 | 0.27962 | 0.31377 | 0.5184 | 2.0121 | 2.4 | 0.4 | 0 | 1098.9765
2019 | 1 | 26 | 8 | Y4-5 | Dormitory | 2012 | 1 | 0 | 1 | 0.5 | 0.5 | 0.7 | 0 | 0.000549 | 7.5 | 3 | 0.0292 | 0.000549 | 3.75 | 1.5 | 0.02044 | 11.9 | 0 | 20 | 24.5 | 8.1 | 7.5 | 96 | 90 | 0.7 | 10260 | 0 | 0 | 24459 | 35243 | 0.23403 | 0.19842 | 24 | 0.27962 | 0.31377 | 0.5184 | 2.0121 | 2.4 | 0.4 | 0 | 1454.1627
2019 | 1 | 26 | 9 | Y4-5 | Dormitory | 2012 | 1 | 0 | 1 | 0.5 | 0.5 | 0.3 | 0.1 | 0.000549 | 7.5 | 3 | 0.0292 | 0.000549 | 3.75 | 1.5 | 0.00876 | 10.6 | 0 | 20 | 24.5 | 9.4 | 8.2 | 92 | 135 | 1.1 | 13620 | 0 | 0 | 24459 | 35243 | 0.23403 | 0.19842 | 24 | 0.27962 | 0.31377 | 0.5184 | 2.0121 | 2.4 | 0.4 | 79.9671 | 1290.8343
2019 | 1 | 26 | 10 | Y4-5 | Dormitory | 2012 | 1 | 0 | 1 | 0.2 | 0.2 | 0.3 | 0.1 | 0.000549 | 7.5 | 3 | 0.0292 | 0.000549 | 1.5 | 0.6 | 0.00876 | 7.6 | 0 | 20 | 24.5 | 12.4 | 6.6 | 68 | 113 | 1.5 | 17160 | 0 | 0 | 24459 | 35243 | 0.23403 | 0.19842 | 24 | 0.27962 | 0.31377 | 0.5184 | 2.0121 | 2.4 | 0.4 | 109.9635 | 1185.975
2019 | 1 | 26 | 11 | Y4-5 | Dormitory | 2012 | 1 | 0 | 0.5 | 0.2 | 0.2 | 0.3 | 0.1 | 0.000549 | 7.5 | 3 | 0.0292 | 0.0002745 | 1.5 | 0.6 | 0.00876 | 4.8 | 0 | 20 | 24.5 | 15.2 | 5.3 | 52 | 113 | 2.6 | 14280 | 0 | 0 | 24459 | 35243 | 0.23403 | 0.19842 | 24 | 0.27962 | 0.31377 | 0.5184 | 2.0121 | 2.4 | 0.4 | 117.4059 | 616.3214
2019 | 1 | 26 | 12 | Y4-5 | Dormitory | 2012 | 1 | 0 | 0 | 0 | 0 | 0.3 | 0.1 | 0.000549 | 7.5 | 3 | 0.0292 | 0 | 0 | 0 | 0.00876 | 4.1 | 0 | 20 | 24.5 | 15.9 | 4.2 | 46 | 135 | 2.4 | 13020 | 0 | 0 | 24459 | 35243 | 0.23403 | 0.19842 | 24 | 0.27962 | 0.31377 | 0.5184 | 2.0121 | 2.4 | 0.4 | 116.0149 | 71.1561
2019 | 1 | 26 | 13 | Y4-5 | Dormitory | 2012 | 0.8 | 0 | 0 | 0 | 0 | 0.3 | 0 | 0.000549 | 7.5 | 3 | 0.0292 | 0 | 0 | 0 | 0.00876 | 3.9 | 0 | 20 | 24.5 | 16.1 | 3.8 | 44 | 270 | 2.2 | 6780 | 0 | 0 | 24459 | 35243 | 0.23403 | 0.19842 | 24 | 0.27962 | 0.31377 | 0.5184 | 2.0121 | 2.4 | 0.4 | 104.405 | 51.8212
2019 | 1 | 26 | 14 | Y4-5 | Dormitory | 2012 | 0.8 | 0 | 0 | 0 | 0 | 0.3 | 0 | 0.000549 | 7.5 | 3 | 0.0292 | 0 | 0 | 0 | 0.00876 | 5.8 | 0 | 20 | 24.5 | 14.2 | 5.5 | 56 | 270 | 1.4 | 3180 | 0 | 0 | 24459 | 35243 | 0.23403 | 0.19842 | 24 | 0.27962 | 0.31377 | 0.5184 | 2.0121 | 2.4 | 0.4 | 86.2582 | 76.4005
2019 | 1 | 26 | 15 | Y4-5 | Dormitory | 2012 | 0.8 | 0 | 0 | 0 | 0 | 0.3 | 0 | 0.000549 | 7.5 | 3 | 0.0292 | 0 | 0 | 0 | 0.00876 | 6.4 | 0 | 20 | 24.5 | 13.6 | 5.2 | 57 | 248 | 1.7 | 660 | 0.1 | 0.1 | 24459 | 35243 | 0.23403 | 0.19842 | 24 | 0.27962 | 0.31377 | 0.5184 | 2.0121 | 2.4 | 0.4 | 73.3236 | 120.3061
2019 | 1 | 26 | 16 | Y4-5 | Dormitory | 2012 | 0.8 | 0 | 0 | 0 | 0 | 0.3 | 0 | 0.000549 | 7.5 | 3 | 0.0292 | 0 | 0 | 0 | 0.00876 | 8.2 | 0 | 20 | 24.5 | 11.8 | 7.3 | 74 | 293 | 1.6 | 0 | 0 | 0 | 24459 | 35243 | 0.23403 | 0.19842 | 24 | 0.27962 | 0.31377 | 0.5184 | 2.0121 | 2.4 | 0.4 | 54.6323 | 158.4459
2019 | 1 | 26 | 17 | Y4-5 | Dormitory | 2012 | 1 | 0 | 0 | 0 | 0 | 0.3 | 0.1 | 0.000549 | 7.5 | 3 | 0.0292 | 0 | 0 | 0 | 0.00876 | 8.4 | 0 | 20 | 24.5 | 11.6 | 6.7 | 72 | 315 | 2.9 | 0 | 0 | 0 | 24459 | 35243 | 0.23403 | 0.19842 | 24 | 0.27962 | 0.31377 | 0.5184 | 2.0121 | 2.4 | 0.4 | 23.7413 | 192.4179
2019 | 1 | 26 | 18 | Y4-5 | Dormitory | 2012 | 1 | 0 | 0 | 0 | 0 | 0.7 | 0.1 | 0.000549 | 7.5 | 3 | 0.0292 | 0 | 0 | 0 | 0.02044 | 10.6 | 0 | 20 | 24.5 | 9.4 | 8.2 | 92 | 315 | 3.5 | 0 | 0 | 0 | 24459 | 35243 | 0.23403 | 0.19842 | 24 | 0.27962 | 0.31377 | 0.5184 | 2.0121 | 2.4 | 0.4 | 6.1767 | 341.0549
2019 | 1 | 26 | 19 | Y4-5 | Dormitory | 2012 | 1 | 0 | 0 | 0.5 | 0.5 | 1 | 0.1 | 0.000549 | 7.5 | 3 | 0.0292 | 0 | 3.75 | 1.5 | 0.0292 | 11.5 | 0 | 20 | 24.5 | 8.5 | 8.5 | 100 | 315 | 4.1 | 0 | 0 | 0 | 24459 | 35243 | 0.23403 | 0.19842 | 24 | 0.27962 | 0.31377 | 0.5184 | 2.0121 | 2.4 | 0.4 | 0 | 559.9455
2019 | 1 | 26 | 20 | Y4-5 | Dormitory | 2012 | 1 | 0 | 0.5 | 0.8 | 0.8 | 1 | 0.1 | 0.000549 | 7.5 | 3 | 0.0292 | 0.0002745 | 6 | 2.4 | 0.0292 | 11.6 | 0 | 20 | 24.5 | 8.4 | 8.4 | 100 | 315 | 4.9 | 0 | 0 | 0 | 24459 | 35243 | 0.23403 | 0.19842 | 24 | 0.27962 | 0.31377 | 0.5184 | 2.0121 | 2.4 | 0.4 | 0 | 1087.9633
2019 | 1 | 26 | 21 | Y4-5 | Dormitory | 2012 | 1 | 0 | 1 | 0.8 | 0.8 | 1 | 0.1 | 0.000549 | 7.5 | 3 | 0.0292 | 0.000549 | 6 | 2.4 | 0.0292 | 11.9 | 0 | 20 | 24.5 | 8.1 | 8.1 | 100 | 315 | 6.2 | 0 | 0 | 0 | 24459 | 35243 | 0.23403 | 0.19842 | 24 | 0.27962 | 0.31377 | 0.5184 | 2.0121 | 2.4 | 0.4 | 0 | 1579.9413
2019 | 1 | 26 | 22 | Y4-5 | Dormitory | 2012 | 1 | 0 | 1 | 0.8 | 0.8 | 1 | 0.1 | 0.000549 | 7.5 | 3 | 0.0292 | 0.000549 | 6 | 2.4 | 0.0292 | 12.6 | 0 | 20 | 24.5 | 7.4 | 7.4 | 100 | 315 | 5.7 | 0 | 0 | 0 | 24459 | 35243 | 0.23403 | 0.19842 | 24 | 0.27962 | 0.31377 | 0.5184 | 2.0121 | 2.4 | 0.4 | 0 | 1603.7867
2019 | 1 | 26 | 23 | Y4-5 | Dormitory | 2012 | 1 | 0 | 0.5 | 0.8 | 0.8 | 1 | 0 | 0.000549 | 7.5 | 3 | 0.0292 | 0.0002745 | 6 | 2.4 | 0.0292 | 13.4 | 0 | 20 | 24.5 | 6.6 | 6.6 | 100 | 315 | 4.7 | 0 | 0 | 0 | 24459 | 35243 | 0.23403 | 0.19842 | 24 | 0.27962 | 0.31377 | 0.5184 | 2.0121 | 2.4 | 0.4 | 0 | 1138.2924
2019 | 1 | 26 | 0 | Y4-5 | Dormitory | 2012 | 1 | 0 | 0 | 0.2 | 0.2 | 1 | 0 | 0.000549 | 7.5 | 3 | 0.0292 | 0 | 1.5 | 0.6 | 0.0292 | 13.6 | 0 | 20 | 24.5 | 6.4 | 6.4 | 100 | 338 | 3.6 | 0 | 0 | 0 | 24459 | 35243 | 0.23403 | 0.19842 | 24 | 0.27962 | 0.31377 | 0.5184 | 2.0121 | 2.4 | 0.4 | 0 | 636.2064
2019 | 1 | 27 | 1 | Y4-5 | Dormitory | 2012 | 1 | 0 | 0 | 0 | 0 | 1 | 0 | 0.000549 | 7.5 | 3 | 0.0292 | 0 | 0 | 0 | 0.0292 | 13.7 | 0 | 20 | 24.5 | 6.3 | 6.3 | 100 | 338 | 3.1 | 0 | 0 | 0 | 24459 | 35243 | 0.23403 | 0.19842 | 24 | 0.27962 | 0.31377 | 0.5184 | 2.0121 | 2.4 | 0.4 | 0 | 639.2891
2019 | 1 | 27 | 2 | Y4-5 | Dormitory | 2012 | 1 | 0 | 0 | 0 | 0 | 1 | 0 | 0.000549 | 7.5 | 3 | 0.0292 | 0 | 0 | 0 | 0.0292 | 13.9 | 0 | 20 | 24.5 | 6.1 | 6.1 | 100 | 315 | 2.4 | 0 | 0 | 0 | 24459 | 35243 | 0.23403 | 0.19842 | 24 | 0.27962 | 0.31377 | 0.5184 | 2.0121 | 2.4 | 0.4 | 0 | 658.7532
2019 | 1 | 27 | 3 | Y4-5 | Dormitory | 2012 | 1 | 0 | 0 | 0 | 0 | 1 | 0 | 0.000549 | 7.5 | 3 | 0.0292 | 0 | 0 | 0 | 0.0292 | 13.8 | 0 | 20 | 24.5 | 6.2 | 6.2 | 100 | 315 | 2.5 | 0 | 0 | 0 | 24459 | 35243 | 0.23403 | 0.19842 | 24 | 0.27962 | 0.31377 | 0.5184 | 2.0121 | 2.4 | 0.4 | 0 | 667.0764
2019 | 1 | 27 | 4 | Y4-5 | Dormitory | 2012 | 1 | 0 | 0 | 0 | 0 | 1 | 0 | 0.000549 | 7.5 | 3 | 0.0292 | 0 | 0 | 0 | 0.0292 | 13.8 | 0 | 20 | 24.5 | 6.2 | 6.2 | 100 | 315 | 2.5 | 0 | 0 | 0 | 24459 | 35243 | 0.23403 | 0.19842 | 24 | 0.27962 | 0.31377 | 0.5184 | 2.0121 | 2.4 | 0.4 | 0 | 670.8555
2019 | 1 | 27 | 5 | Y4-5 | Dormitory | 2012 | 1 | 0 | 0 | 0 | 0 | 1 | 0 | 0.000549 | 7.5 | 3 | 0.0292 | 0 | 0 | 0 | 0.0292 | 13.9 | 0 | 20 | 24.5 | 6.1 | 6.1 | 100 | 315 | 2.4 | 0 | 0.2 | 0.2 | 24459 | 35243 | 0.23403 | 0.19842 | 24 | 0.27962 | 0.31377 | 0.5184 | 2.0121 | 2.4 | 0.4 | 0 | 695.8895
2019 | 1 | 27 | 6 | Y4-5 | Dormitory | 2012 | 1 | 0 | 0 | 0 | 0 | 1 | 0 | 0.000549 | 7.5 | 3 | 0.0292 | 0 | 0 | 0 | 0.0292 | 13.9 | 0 | 20 | 24.5 | 6.1 | 6.1 | 100 | 315 | 2.3 | 120 | 0.7 | 0.7 | 24459 | 35243 | 0.23403 | 0.19842 | 24 | 0.27962 | 0.31377 | 0.5184 | 2.0121 | 2.4 | 0.4 | 0 | 709.9253
2019 | 1 | 27 | 7 | Y4-5 | Dormitory | 2012 | 1 | 0 | 0.5 | 0.2 | 0.2 | 1 | 0 | 0.000549 | 7.5 | 3 | 0.0292 | 0.0002745 | 1.5 | 0.6 | 0.0292 | 14 | 0 | 20 | 24.5 | 6 | 6 | 100 | 338 | 2.6 | 720 | 0.7 | 0.7 | 24459 | 35243 | 0.23403 | 0.19842 | 24 | 0.27962 | 0.31377 | 0.5184 | 2.0121 | 2.4 | 0.4 | 0 | 1217.7232
2019 | 1 | 27 | 8 | Y4-5 | Dormitory | 2012 | 1 | 0 | 1 | 0.5 | 0.5 | 0.7 | 0 | 0.000549 | 7.5 | 3 | 0.0292 | 0.000549 | 3.75 | 1.5 | 0.02044 | 14.1 | 0 | 20 | 24.5 | 5.9 | 5.9 | 100 | 338 | 2.3 | 2040 | 0.1 | 0.1 | 24459 | 35243 | 0.23403 | 0.19842 | 24 | 0.27962 | 0.31377 | 0.5184 | 2.0121 | 2.4 | 0.4 | 0 | 1579.4507
2019 | 1 | 27 | 9 | Y4-5 | Dormitory | 2012 | 1 | 0 | 1 | 0.5 | 0.5 | 0.3 | 0.1 | 0.000549 | 7.5 | 3 | 0.0292 | 0.000549 | 3.75 | 1.5 | 0.00876 | 13.9 | 0 | 20 | 24.5 | 6.1 | 6.1 | 100 | 0 | 1.9 | 2160 | 0.1 | 0.1 | 24459 | 35243 | 0.23403 | 0.19842 | 24 | 0.27962 | 0.31377 | 0.5184 | 2.0121 | 2.4 | 0.4 | 161.0905 | 1415.8955
2019 | 1 | 27 | 10 | Y4-5 | Dormitory | 2012 | 1 | 0 | 1 | 0.2 | 0.2 | 0.3 | 0.1 | 0.000549 | 7.5 | 3 | 0.0292 | 0.000549 | 1.5 | 0.6 | 0.00876 | 14 | 0 | 20 | 24.5 | 6 | 6 | 100 | 338 | 2.6 | 3300 | 0.1 | 0.1 | 24459 | 35243 | 0.23403 | 0.19842 | 24 | 0.27962 | 0.31377 | 0.5184 | 2.0121 | 2.4 | 0.4 | 351.4208 | 1334.5899
2019 | 1 | 27 | 11 | Y4-5 | Dormitory | 2012 | 1 | 0 | 0.5 | 0.2 | 0.2 | 0.3 | 0.1 | 0.000549 | 7.5 | 3 | 0.0292 | 0.0002745 | 1.5 | 0.6 | 0.00876 | 13.8 | 0 | 20 | 24.5 | 6.2 | 6.2 | 100 | 338 | 2.5 | 4080 | 0 | 0 | 24459 | 35243 | 0.23403 | 0.19842 | 24 | 0.27962 | 0.31377 | 0.5184 | 2.0121 | 2.4 | 0.4 | 297.3682 | 822.4257
2019 | 1 | 27 | 12 | Y4-5 | Dormitory | 2012 | 1 | 0 | 0 | 0 | 0 | 0.3 | 0.1 | 0.000549 | 7.5 | 3 | 0.0292 | 0 | 0 | 0 | 0.00876 | 13.7 | 0 | 20 | 24.5 | 6.3 | 6.3 | 100 | 0 | 1.7 | 3180 | 0 | 0 | 24459 | 35243 | 0.23403 | 0.19842 | 24 | 0.27962 | 0.31377 | 0.5184 | 2.0121 | 2.4 | 0.4 | 261.9181 | 290.4084
2019 | 1 | 27 | 13 | Y4-5 | Dormitory | 2012 | 0.8 | 0 | 0 | 0 | 0 | 0.3 | 0 | 0.000549 | 7.5 | 3 | 0.0292 | 0 | 0 | 0 | 0.00876 | 13.5 | 0 | 20 | 24.5 | 6.5 | 6.2 | 98 | 68 | 1.5 | 6120 | 0 | 0 | 24459 | 35243 | 0.23403 | 0.19842 | 24 | 0.27962 | 0.31377 | 0.5184 | 2.0121 | 2.4 | 0.4 | 238.4408 | 265.0996
2019 | 1 | 27 | 14 | Y4-5 | Dormitory | 2012 | 0.8 | 0 | 0 | 0 | 0 | 0.3 | 0 | 0.000549 | 7.5 | 3 | 0.0292 | 0 | 0 | 0 | 0.00876 | 13 | 0 | 20 | 24.5 | 7 | 6.1 | 94 | 23 | 1.6 | 2520 | 0 | 0 | 24459 | 35243 | 0.23403 | 0.19842 | 24 | 0.27962 | 0.31377 | 0.5184 | 2.0121 | 2.4 | 0.4 | 237.7557 | 251.0768
2019 | 1 | 27 | 15 | Y4-5 | Dormitory | 2012 | 0.8 | 0 | 0 | 0 | 0 | 0.3 | 0 | 0.000549 | 7.5 | 3 | 0.0292 | 0 | 0 | 0 | 0.00876 | 13.1 | 0 | 20 | 24.5 | 6.9 | 6 | 94 | 0 | 1.9 | 720 | 0 | 0 | 24459 | 35243 | 0.23403 | 0.19842 | 24 | 0.27962 | 0.31377 | 0.5184 | 2.0121 | 2.4 | 0.4 | 241.605 | 242.9444
2019 | 1 | 27 | 16 | Y4-5 | Dormitory | 2012 | 0.8 | 0 | 0 | 0 | 0 | 0.3 | 0 | 0.000549 | 7.5 | 3 | 0.0292 | 0 | 0 | 0 | 0.00876 | 13.6 | 0 | 20 | 24.5 | 6.4 | 5.8 | 96 | 45 | 1.4 | 0 | 0 | 0 | 24459 | 35243 | 0.23403 | 0.19842 | 24 | 0.27962 | 0.31377 | 0.5184 | 2.0121 | 2.4 | 0.4 | 202.4608 | 240.8035
2019 | 1 | 27 | 17 | Y4-5 | Dormitory | 2012 | 1 | 0 | 0 | 0 | 0 | 0.3 | 0.1 | 0.000549 | 7.5 | 3 | 0.0292 | 0 | 0 | 0 | 0.00876 | 13.6 | 0 | 20 | 24.5 | 6.4 | 5.6 | 95 | 23 | 1.7 | 0 | 0 | 0 | 24459 | 35243 | 0.23403 | 0.19842 | 24 | 0.27962 | 0.31377 | 0.5184 | 2.0121 | 2.4 | 0.4 | 184.7522 | 254.84
2019 | 1 | 27 | 18 | Y4-5 | Dormitory | 2012 | 1 | 0 | 0 | 0 | 0 | 0.7 | 0.1 | 0.000549 | 7.5 | 3 | 0.0292 | 0 | 0 | 0 | 0.02044 | 13.7 | 0 | 20 | 24.5 | 6.3 | 5.9 | 97 | 45 | 1.2 | 0 | 0 | 0 | 24459 | 35243 | 0.23403 | 0.19842 | 24 | 0.27962 | 0.31377 | 0.5184 | 2.0121 | 2.4 | 0.4 | 101.8727 | 391.5269
2019 | 1 | 27 | 19 | Y4-5 | Dormitory | 2012 | 1 | 0 | 0 | 0.5 | 0.5 | 1 | 0.1 | 0.000549 | 7.5 | 3 | 0.0292 | 0 | 3.75 | 1.5 | 0.0292 | 13.7 | 0 | 20 | 24.5 | 6.3 | 6 | 98 | 68 | 0.9 | 0 | 0 | 0 | 24459 | 35243 | 0.23403 | 0.19842 | 24 | 0.27962 | 0.31377 | 0.5184 | 2.0121 | 2.4 | 0.4 | 0 | 609.2268
2019 | 1 | 27 | 20 | Y4-5 | Dormitory | 2012 | 1 | 0 | 0.5 | 0.8 | 0.8 | 1 | 0.1 | 0.000549 | 7.5 | 3 | 0.0292 | 0.0002745 | 6 | 2.4 | 0.0292 | 13.7 | 0 | 20 | 24.5 | 6.3 | 6.3 | 100 | 135 | 0.6 | 0 | 0 | 0 | 24459 | 35243 | 0.23403 | 0.19842 | 24 | 0.27962 | 0.31377 | 0.5184 | 2.0121 | 2.4 | 0.4 | 0 | 1140.1025
2019 | 1 | 27 | 21 | Y4-5 | Dormitory | 2012 | 1 | 0 | 1 | 0.8 | 0.8 | 1 | 0.1 | 0.000549 | 7.5 | 3 | 0.0292 | 0.000549 | 6 | 2.4 | 0.0292 | 13.6 | 0 | 20 | 24.5 | 6.4 | 6.4 | 100 | 135 | 0.7 | 0 | 0 | 0 | 24459 | 35243 | 0.23403 | 0.19842 | 24 | 0.27962 | 0.31377 | 0.5184 | 2.0121 | 2.4 | 0.4 | 0 | 1626.4644
2019 | 1 | 27 | 22 | Y4-5 | Dormitory | 2012 | 1 | 0 | 1 | 0.8 | 0.8 | 1 | 0.1 | 0.000549 | 7.5 | 3 | 0.0292 | 0.000549 | 6 | 2.4 | 0.0292 | 13.6 | 0 | 20 | 24.5 | 6.4 | 6.4 | 100 | 135 | 0.8 | 0 | 0 | 0 | 24459 | 35243 | 0.23403 | 0.19842 | 24 | 0.27962 | 0.31377 | 0.5184 | 2.0121 | 2.4 | 0.4 | 0 | 1627.9198
2019 | 1 | 27 | 23 | Y4-5 | Dormitory | 2012 | 1 | 0 | 0.5 | 0.8 | 0.8 | 1 | 0 | 0.000549 | 7.5 | 3 | 0.0292 | 0.0002745 | 6 | 2.4 | 0.0292 | 13.7 | 0 | 20 | 24.5 | 6.3 | 6.3 | 100 | 135 | 0.7 | 0 | 0 | 0 | 24459 | 35243 | 0.23403 | 0.19842 | 24 | 0.27962 | 0.31377 | 0.5184 | 2.0121 | 2.4 | 0.4 | 0 | 1126.9457
2019 | 1 | 27 | 0 | Y4-5 | Dormitory | 2012 | 1 | 0 | 0 | 0.2 | 0.2 | 1 | 0 | 0.000549 | 7.5 | 3 | 0.0292 | 0 | 1.5 | 0.6 | 0.0292 | 13.9 | 0 | 20 | 24.5 | 6.1 | 6.1 | 100 | 293 | 1.1 | 0 | 0 | 0 | 24459 | 35243 | 0.23403 | 0.19842 | 24 | 0.27962 | 0.31377 | 0.5184 | 2.0121 | 2.4 | 0.4 | 0 | 617.7984
2019 | 1 | 28 | 1 | Y4-5 | Dormitory | 2012 | 1 | 0 | 0 | 0 | 0 | 1 | 0 | 0.000549 | 7.5 | 3 | 0.0292 | 0 | 0 | 0 | 0.0292 | 13.9 | 0 | 20 | 24.5 | 6.1 | 6.1 | 100 | 338 | 0.7 | 0 | 0 | 0 | 24459 | 35243 | 0.23403 | 0.19842 | 24 | 0.27962 | 0.31377 | 0.5184 | 2.0121 | 2.4 | 0.4 | 0 | 622.8727
2019 | 1 | 28 | 2 | Y4-5 | Dormitory | 2012 | 1 | 0 | 0 | 0 | 0 | 1 | 0 | 0.000549 | 7.5 | 3 | 0.0292 | 0 | 0 | 0 | 0.0292 | 13.9 | 0 | 20 | 24.5 | 6.1 | 6.1 | 100 | 45 | 0.7 | 0 | 0 | 0 | 24459 | 35243 | 0.23403 | 0.19842 | 24 | 0.27962 | 0.31377 | 0.5184 | 2.0121 | 2.4 | 0.4 | 0 | 637.3798
2019 | 1 | 28 | 3 | Y4-5 | Dormitory | 2012 | 1 | 0 | 0 | 0 | 0 | 1 | 0 | 0.000549 | 7.5 | 3 | 0.0292 | 0 | 0 | 0 | 0.0292 | 14 | 0 | 20 | 24.5 | 6 | 6 | 100 | 68 | 0.9 | 0 | 0 | 0 | 24459 | 35243 | 0.23403 | 0.19842 | 24 | 0.27962 | 0.31377 | 0.5184 | 2.0121 | 2.4 | 0.4 | 0 | 653.4337
2019 | 1 | 28 | 4 | Y4-5 | Dormitory | 2012 | 1 | 0 | 0 | 0 | 0 | 1 | 0 | 0.000549 | 7.5 | 3 | 0.0292 | 0 | 0 | 0 | 0.0292 | 14.2 | 0 | 20 | 24.5 | 5.8 | 5.8 | 100 | 45 | 0.8 | 0 | 0 | 0 | 24459 | 35243 | 0.23403 | 0.19842 | 24 | 0.27962 | 0.31377 | 0.5184 | 2.0121 | 2.4 | 0.4 | 0 | 672.8023
2019 | 1 | 28 | 5 | Y4-5 | Dormitory | 2012 | 1 | 0 | 0 | 0 | 0 | 1 | 0 | 0.000549 | 7.5 | 3 | 0.0292 | 0 | 0 | 0 | 0.0292 | 14.3 | 0 | 20 | 24.5 | 5.7 | 5.7 | 100 | 90 | 1.3 | 0 | 0 | 0 | 24459 | 35243 | 0.23403 | 0.19842 | 24 | 0.27962 | 0.31377 | 0.5184 | 2.0121 | 2.4 | 0.4 | 0 | 689.6801
2019 | 1 | 28 | 6 | Y4-5 | Dormitory | 2012 | 1 | 0 | 0 | 0 | 0 | 1 | 0 | 0.000549 | 7.5 | 3 | 0.0292 | 0 | 0 | 0 | 0.0292 | 14.6 | 0 | 20 | 24.5 | 5.4 | 5.4 | 100 | 113 | 0.9 | 240 | 0 | 0 | 24459 | 35243 | 0.23403 | 0.19842 | 24 | 0.27962 | 0.31377 | 0.5184 | 2.0121 | 2.4 | 0.4 | 0 | 709.0825
2019 | 1 | 28 | 7 | Y4-5 | Dormitory | 2012 | 1 | 0 | 0.5 | 0.2 | 0.2 | 1 | 0 | 0.000549 | 7.5 | 3 | 0.0292 | 0.0002745 | 1.5 | 0.6 | 0.0292 | 14.6 | 0 | 20 | 24.5 | 5.4 | 5.4 | 100 | 113 | 1.7 | 2820 | 0 | 0 | 24459 | 35243 | 0.23403 | 0.19842 | 24 | 0.27962 | 0.31377 | 0.5184 | 2.0121 | 2.4 | 0.4 | 0 | 1218.5576
2019 | 1 | 28 | 8 | Y4-5 | Dormitory | 2012 | 1 | 0 | 1 | 0.5 | 0.5 | 0.7 | 0 | 0.000549 | 7.5 | 3 | 0.0292 | 0.000549 | 3.75 | 1.5 | 0.02044 | 14.6 | 0 | 20 | 24.5 | 5.4 | 5.4 | 100 | 113 | 1.8 | 14280 | 0 | 0 | 24459 | 35243 | 0.23403 | 0.19842 | 24 | 0.27962 | 0.31377 | 0.5184 | 2.0121 | 2.4 | 0.4 | 0 | 1566.5598
2019 | 1 | 28 | 9 | Y4-5 | Dormitory | 2012 | 1 | 0 | 1 | 0.5 | 0.5 | 0.3 | 0.1 | 0.000549 | 7.5 | 3 | 0.0292 | 0.000549 | 3.75 | 1.5 | 0.00876 | 13.1 | 0 | 20 | 24.5 | 6.9 | 6.9 | 100 | 90 | 1.4 | 25440 | 0 | 0 | 24459 | 35243 | 0.23403 | 0.19842 | 24 | 0.27962 | 0.31377 | 0.5184 | 2.0121 | 2.4 | 0.4 | 71.2298 | 1387.7152
2019 | 1 | 28 | 10 | Y4-5 | Dormitory | 2012 | 1 | 0 | 1 | 0.2 | 0.2 | 0.3 | 0.1 | 0.000549 | 7.5 | 3 | 0.0292 | 0.000549 | 1.5 | 0.6 | 0.00876 | 9 | 0 | 20 | 24.5 | 11 | 8.2 | 83 | 180 | 2 | 28980 | 0 | 0 | 24459 | 35243 | 0.23403 | 0.19842 | 24 | 0.27962 | 0.31377 | 0.5184 | 2.0121 | 2.4 | 0.4 | 237.1236 | 1238.554
2019 | 1 | 28 | 11 | Y4-5 | Dormitory | 2012 | 1 | 0 | 0.5 | 0.2 | 0.2 | 0.3 | 0.1 | 0.000549 | 7.5 | 3 | 0.0292 | 0.0002745 | 1.5 | 0.6 | 0.00876 | 6.4 | 0 | 20 | 24.5 | 13.6 | 7.3 | 66 | 225 | 2.1 | 29580 | 0 | 0 | 24459 | 35243 | 0.23403 | 0.19842 | 24 | 0.27962 | 0.31377 | 0.5184 | 2.0121 | 2.4 | 0.4 | 293.8192 | 652.5715
2019 | 1 | 28 | 12 | Y4-5 | Dormitory | 2012 | 1 | 0 | 0 | 0 | 0 | 0.3 | 0.1 | 0.000549 | 7.5 | 3 | 0.0292 | 0 | 0 | 0 | 0.00876 | 6.2 | 0 | 20 | 24.5 | 13.8 | 7 | 64 | 225 | 2 | 23940 | 0 | 0 | 24459 | 35243 | 0.23403 | 0.19842 | 24 | 0.27962 | 0.31377 | 0.5184 | 2.0121 | 2.4 | 0.4 | 287.4878 | 109.445
2019 | 1 | 28 | 13 | Y4-5 | Dormitory | 2012 | 0.8 | 0 | 0 | 0 | 0 | 0.3 | 0 | 0.000549 | 7.5 | 3 | 0.0292 | 0 | 0 | 0 | 0.00876 | 5.9 | 0 | 20 | 24.5 | 14.1 | 6.9 | 62 | 203 | 1.9 | 15720 | 0 | 0 | 24459 | 35243 | 0.23403 | 0.19842 | 24 | 0.27962 | 0.31377 | 0.5184 | 2.0121 | 2.4 | 0.4 | 268.4993 | 88.365
2019 | 1 | 28 | 14 | Y4-5 | Dormitory | 2012 | 0.8 | 0 | 0 | 0 | 0 | 0.3 | 0 | 0.000549 | 7.5 | 3 | 0.0292 | 0 | 0 | 0 | 0.00876 | 5.8 | 0 | 20 | 24.5 | 14.2 | 6 | 58 | 180 | 1.7 | 4980 | 0 | 0 | 24459 | 35243 | 0.23403 | 0.19842 | 24 | 0.27962 | 0.31377 | 0.5184 | 2.0121 | 2.4 | 0.4 | 256.7732 | 73.7022
2019 | 1 | 28 | 15 | Y4-5 | Dormitory | 2012 | 0.8 | 0 | 0 | 0 | 0 | 0.3 | 0 | 0.000549 | 7.5 | 3 | 0.0292 | 0 | 0 | 0 | 0.00876 | 6.5 | 0 | 20 | 24.5 | 13.5 | 6.1 | 61 | 113 | 1.2 | 1620 | 0 | 0 | 24459 | 35243 | 0.23403 | 0.19842 | 24 | 0.27962 | 0.31377 | 0.5184 | 2.0121 | 2.4 | 0.4 | 250.779 | 71.6606
2019 | 1 | 28 | 16 | Y4-5 | Dormitory | 2012 | 0.8 | 0 | 0 | 0 | 0 | 0.3 | 0 | 0.000549 | 7.5 | 3 | 0.0292 | 0 | 0 | 0 | 0.00876 | 9.3 | 0 | 20 | 24.5 | 10.7 | 6.8 | 77 | 158 | 0.7 | 60 | 0 | 0 | 24459 | 35243 | 0.23403 | 0.19842 | 24 | 0.27962 | 0.31377 | 0.5184 | 2.0121 | 2.4 | 0.4 | 196.7537 | 101.8595
2019 | 1 | 28 | 17 | Y4-5 | Dormitory | 2012 | 1 | 0 | 0 | 0 | 0 | 0.3 | 0.1 | 0.000549 | 7.5 | 3 | 0.0292 | 0 | 0 | 0 | 0.00876 | 10.8 | 0 | 20 | 24.5 | 9.2 | 6.4 | 83 | 135 | 1.1 | 0 | 0 | 0 | 24459 | 35243 | 0.23403 | 0.19842 | 24 | 0.27962 | 0.31377 | 0.5184 | 2.0121 | 2.4 | 0.4 | 168.2624 | 151.9581
2019 | 1 | 28 | 18 | Y4-5 | Dormitory | 2012 | 1 | 0 | 0 | 0 | 0 | 0.7 | 0.1 | 0.000549 | 7.5 | 3 | 0.0292 | 0 | 0 | 0 | 0.02044 | 11.5 | 0 | 20 | 24.5 | 8.5 | 6.4 | 87 | 135 | 1.3 | 0 | 0 | 0 | 24459 | 35243 | 0.23403 | 0.19842 | 24 | 0.27962 | 0.31377 | 0.5184 | 2.0121 | 2.4 | 0.4 | 89.7967 | 282.509
2019 | 1 | 28 | 19 | Y4-5 | Dormitory | 2012 | 1 | 0 | 0 | 0.5 | 0.5 | 1 | 0.1 | 0.000549 | 7.5 | 3 | 0.0292 | 0 | 3.75 | 1.5 | 0.0292 | 12.3 | 0 | 20 | 24.5 | 7.7 | 6.8 | 94 | 158 | 1.5 | 0 | 0 | 0 | 24459 | 35243 | 0.23403 | 0.19842 | 24 | 0.27962 | 0.31377 | 0.5184 | 2.0121 | 2.4 | 0.4 | 0 | 494.9318
2019 | 1 | 28 | 20 | Y4-5 | Dormitory | 2012 | 1 | 0 | 0.5 | 0.8 | 0.8 | 1 | 0.1 | 0.000549 | 7.5 | 3 | 0.0292 | 0.0002745 | 6 | 2.4 | 0.0292 | 13.3 | 0 | 20 | 24.5 | 6.7 | 6.3 | 97 | 135 | 1.2 | 0 | 0 | 0 | 24459 | 35243 | 0.23403 | 0.19842 | 24 | 0.27962 | 0.31377 | 0.5184 | 2.0121 | 2.4 | 0.4 | 0 | 1067.9985
2019 | 1 | 28 | 21 | Y4-5 | Dormitory | 2012 | 1 | 0 | 1 | 0.8 | 0.8 | 1 | 0.1 | 0.000549 | 7.5 | 3 | 0.0292 | 0.000549 | 6 | 2.4 | 0.0292 | 12.9 | 0 | 20 | 24.5 | 7.1 | 6.5 | 96 | 135 | 1.1 | 0 | 0 | 0 | 24459 | 35243 | 0.23403 | 0.19842 | 24 | 0.27962 | 0.31377 | 0.5184 | 2.0121 | 2.4 | 0.4 | 0 | 1564.0153
2019 | 1 | 28 | 22 | Y4-5 | Dormitory | 2012 | 1 | 0 | 1 | 0.8 | 0.8 | 1 | 0.1 | 0.000549 | 7.5 | 3 | 0.0292 | 0.000549 | 6 | 2.4 | 0.0292 | 13.1 | 0 | 20 | 24.5 | 6.9 | 6.3 | 96 | 135 | 1.4 | 0 | 0 | 0 | 24459 | 35243 | 0.23403 | 0.19842 | 24 | 0.27962 | 0.31377 | 0.5184 | 2.0121 | 2.4 | 0.4 | 0 | 1566.3748
2019 | 1 | 28 | 23 | Y4-5 | Dormitory | 2012 | 1 | 0 | 0.5 | 0.8 | 0.8 | 1 | 0 | 0.000549 | 7.5 | 3 | 0.0292 | 0.0002745 | 6 | 2.4 | 0.0292 | 13.5 | 0 | 20 | 24.5 | 6.5 | 5.9 | 96 | 113 | 1.4 | 0 | 0 | 0 | 24459 | 35243 | 0.23403 | 0.19842 | 24 | 0.27962 | 0.31377 | 0.5184 | 2.0121 | 2.4 | 0.4 | 0 | 1078.2172
2019 | 1 | 28 | 0 | Y4-5 | Dormitory | 2012 | 1 | 0 | 0 | 0.2 | 0.2 | 1 | 0 | 0.000549 | 7.5 | 3 | 0.0292 | 0 | 1.5 | 0.6 | 0.0292 | 13.9 | 0 | 20 | 24.5 | 6.1 | 5.8 | 98 | 90 | 1.1 | 0 | 0 | 0 | 24459 | 35243 | 0.23403 | 0.19842 | 24 | 0.27962 | 0.31377 | 0.5184 | 2.0121 | 2.4 | 0.4 | 0 | 573.7517
2019 | 1 | 29 | 1 | Y4-5 | Dormitory | 2012 | 1 | 0 | 0 | 0 | 0 | 1 | 0 | 0.000549 | 7.5 | 3 | 0.0292 | 0 | 0 | 0 | 0.0292 | 11.5 | 0 | 20 | 24.5 | 8.5 | 5.2 | 80 | 135 | 1.1 | 0 | 0 | 0 | 24459 | 35243 | 0.23403 | 0.19842 | 24 | 0.27962 | 0.31377 | 0.5184 | 2.0121 | 2.4 | 0.4 | 0 | 504.0874
2019 | 1 | 29 | 2 | Y4-5 | Dormitory | 2012 | 1 | 0 | 0 | 0 | 0 | 1 | 0 | 0.000549 | 7.5 | 3 | 0.0292 | 0 | 0 | 0 | 0.0292 | 12.5 | 0 | 20 | 24.5 | 7.5 | 4.8 | 83 | 135 | 1.2 | 0 | 0 | 0 | 24459 | 35243 | 0.23403 | 0.19842 | 24 | 0.27962 | 0.31377 | 0.5184 | 2.0121 | 2.4 | 0.4 | 0 | 505.6983
2019 | 1 | 29 | 3 | Y4-5 | Dormitory | 2012 | 1 | 0 | 0 | 0 | 0 | 1 | 0 | 0.000549 | 7.5 | 3 | 0.0292 | 0 | 0 | 0 | 0.0292 | 11.7 | 0 | 20 | 24.5 | 8.3 | 4.5 | 77 | 135 | 1.5 | 0 | 0 | 0 | 24459 | 35243 | 0.23403 | 0.19842 | 24 | 0.27962 | 0.31377 | 0.5184 | 2.0121 | 2.4 | 0.4 | 0 | 515.0667
2019 | 1 | 29 | 4 | Y4-5 | Dormitory | 2012 | 1 | 0 | 0 | 0 | 0 | 1 | 0 | 0.000549 | 7.5 | 3 | 0.0292 | 0 | 0 | 0 | 0.0292 | 12 | 0 | 20 | 24.5 | 8 | 4.7 | 80 | 113 | 1 | 0 | 0 | 0 | 24459 | 35243 | 0.23403 | 0.19842 | 24 | 0.27962 | 0.31377 | 0.5184 | 2.0121 | 2.4 | 0.4 | 0 | 523.9226
2019 | 1 | 29 | 5 | Y4-5 | Dormitory | 2012 | 1 | 0 | 0 | 0 | 0 | 1 | 0 | 0.000549 | 7.5 | 3 | 0.0292 | 0 | 0 | 0 | 0.0292 | 11.5 | 0 | 20 | 24.5 | 8.5 | 4.5 | 76 | 68 | 0.8 | 0 | 0 | 0 | 24459 | 35243 | 0.23403 | 0.19842 | 24 | 0.27962 | 0.31377 | 0.5184 | 2.0121 | 2.4 | 0.4 | 0 | 525.6872
2019 | 1 | 29 | 6 | Y4-5 | Dormitory | 2012 | 1 | 0 | 0 | 0 | 0 | 1 | 0 | 0.000549 | 7.5 | 3 | 0.0292 | 0 | 0 | 0 | 0.0292 | 11.5 | 0 | 20 | 24.5 | 8.5 | 4.8 | 78 | 113 | 1.1 | 1020 | 0 | 0 | 24459 | 35243 | 0.23403 | 0.19842 | 24 | 0.27962 | 0.31377 | 0.5184 | 2.0121 | 2.4 | 0.4 | 0 | 526.2227
2019 | 1 | 29 | 7 | Y4-5 | Dormitory | 2012 | 1 | 0 | 0.5 | 0.2 | 0.2 | 1 | 0 | 0.000549 | 7.5 | 3 | 0.0292 | 0.0002745 | 1.5 | 0.6 | 0.0292 | 10 | 0 | 20 | 24.5 | 10 | 4.5 | 69 | 113 | 1.7 | 6660 | 0 | 0 | 24459 | 35243 | 0.23403 | 0.19842 | 24 | 0.27962 | 0.31377 | 0.5184 | 2.0121 | 2.4 | 0.4 | 0 | 982.6201
2019 | 1 | 29 | 8 | Y4-5 | Dormitory | 2012 | 1 | 0 | 1 | 0.5 | 0.5 | 0.7 | 0 | 0.000549 | 7.5 | 3 | 0.0292 | 0.000549 | 3.75 | 1.5 | 0.02044 | 7.4 | 0 | 20 | 24.5 | 12.6 | 5 | 60 | 135 | 2.1 | 15540 | 0 | 0 | 24459 | 35243 | 0.23403 | 0.19842 | 24 | 0.27962 | 0.31377 | 0.5184 | 2.0121 | 2.4 | 0.4 | 0 | 1295.2469
2019 | 1 | 29 | 9 | Y4-5 | Dormitory | 2012 | 1 | 0 | 1 | 0.5 | 0.5 | 0.3 | 0.1 | 0.000549 | 7.5 | 3 | 0.0292 | 0.000549 | 3.75 | 1.5 | 0.00876 | 4.6 | 0 | 20 | 24.5 | 15.4 | 5 | 50 | 113 | 2.7 | 27360 | 0 | 0 | 24459 | 35243 | 0.23403 | 0.19842 | 24 | 0.27962 | 0.31377 | 0.5184 | 2.0121 | 2.4 | 0.4 | 160.6315 | 1174.5326
2019 | 1 | 29 | 10 | Y4-5 | Dormitory | 2012 | 1 | 0 | 1 | 0.2 | 0.2 | 0.3 | 0.1 | 0.000549 | 7.5 | 3 | 0.0292 | 0.000549 | 1.5 | 0.6 | 0.00876 | 3.3 | 0 | 20 | 24.5 | 16.7 | 4.9 | 46 | 135 | 2.7 | 27660 | 0 | 0 | 24459 | 35243 | 0.23403 | 0.19842 | 24 | 0.27962 | 0.31377 | 0.5184 | 2.0121 | 2.4 | 0.4 | 283.7304 | 1057.0282
2019 | 1 | 29 | 11 | Y4-5 | Dormitory | 2012 | 1 | 0 | 0.5 | 0.2 | 0.2 | 0.3 | 0.1 | 0.000549 | 7.5 | 3 | 0.0292 | 0.0002745 | 1.5 | 0.6 | 0.00876 | 2.8 | 0 | 20 | 24.5 | 17.2 | 4.8 | 44 | 135 | 2.3 | 23580 | 0 | 0 | 24459 | 35243 | 0.23403 | 0.19842 | 24 | 0.27962 | 0.31377 | 0.5184 | 2.0121 | 2.4 | 0.4 | 226.8254 | 561.7144
2019 | 1 | 29 | 12 | Y4-5 | Dormitory | 2012 | 1 | 0 | 0 | 0 | 0 | 0.3 | 0.1 | 0.000549 | 7.5 | 3 | 0.0292 | 0 | 0 | 0 | 0.00876 | 2.4 | 0 | 20 | 24.5 | 17.6 | 5.1 | 44 | 135 | 2.1 | 21360 | 0 | 0 | 24459 | 35243 | 0.23403 | 0.19842 | 24 | 0.27962 | 0.31377 | 0.5184 | 2.0121 | 2.4 | 0.4 | 230.2641 | 13.7571
2019 | 1 | 29 | 13 | Y4-5 | Dormitory | 2012 | 0.8 | 0 | 0 | 0 | 0 | 0.3 | 0 | 0.000549 | 7.5 | 3 | 0.0292 | 0 | 0 | 0 | 0.00876 | 2.3 | 0 | 20 | 24.5 | 17.7 | 4.6 | 42 | 135 | 2.2 | 11820 | 0 | 0 | 24459 | 35243 | 0.23403 | 0.19842 | 24 | 0.27962 | 0.31377 | 0.5184 | 2.0121 | 2.4 | 0.4 | 265.6006 | 5.5668
2019 | 1 | 29 | 14 | Y4-5 | Dormitory | 2012 | 0.8 | 0 | 0 | 0 | 0 | 0.3 | 0 | 0.000549 | 7.5 | 3 | 0.0292 | 0 | 0 | 0 | 0.00876 | 2.8 | 0 | 20 | 24.5 | 17.2 | 5.1 | 45 | 113 | 2 | 5580 | 0 | 0 | 24459 | 35243 | 0.23403 | 0.19842 | 24 | 0.27962 | 0.31377 | 0.5184 | 2.0121 | 2.4 | 0.4 | 266.9062 | 7.0214
2019 | 1 | 29 | 15 | Y4-5 | Dormitory | 2012 | 0.8 | 0 | 0 | 0 | 0 | 0.3 | 0 | 0.000549 | 7.5 | 3 | 0.0292 | 0 | 0 | 0 | 0.00876 | 3.1 | 0 | 20 | 24.5 | 16.9 | 5.7 | 48 | 113 | 1.5 | 3180 | 0 | 0 | 24459 | 35243 | 0.23403 | 0.19842 | 24 | 0.27962 | 0.31377 | 0.5184 | 2.0121 | 2.4 | 0.4 | 249.4693 | 9.3086
2019 | 1 | 29 | 16 | Y4-5 | Dormitory | 2012 | 0.8 | 0 | 0 | 0 | 0 | 0.3 | 0 | 0.000549 | 7.5 | 3 | 0.0292 | 0 | 0 | 0 | 0.00876 | 5.1 | 0 | 20 | 24.5 | 14.9 | 5.9 | 55 | 113 | 1.1 | 60 | 0 | 0 | 24459 | 35243 | 0.23403 | 0.19842 | 24 | 0.27962 | 0.31377 | 0.5184 | 2.0121 | 2.4 | 0.4 | 183.2679 | 24.7812
2019 | 1 | 29 | 17 | Y4-5 | Dormitory | 2012 | 1 | 0 | 0 | 0 | 0 | 0.3 | 0.1 | 0.000549 | 7.5 | 3 | 0.0292 | 0 | 0 | 0 | 0.00876 | 8 | 0 | 20 | 24.5 | 12 | 6 | 67 | 135 | 1.3 | 0 | 0 | 0 | 24459 | 35243 | 0.23403 | 0.19842 | 24 | 0.27962 | 0.31377 | 0.5184 | 2.0121 | 2.4 | 0.4 | 148.331 | 68.5471
2019 | 1 | 29 | 18 | Y4-5 | Dormitory | 2012 | 1 | 0 | 0 | 0 | 0 | 0.7 | 0.1 | 0.000549 | 7.5 | 3 | 0.0292 | 0 | 0 | 0 | 0.02044 | 8.4 | 0 | 20 | 24.5 | 11.6 | 5.6 | 67 | 158 | 1.3 | 0 | 0 | 0 | 24459 | 35243 | 0.23403 | 0.19842 | 24 | 0.27962 | 0.31377 | 0.5184 | 2.0121 | 2.4 | 0.4 | 83.1159 | 142.6869
2019 | 1 | 29 | 19 | Y4-5 | Dormitory | 2012 | 1 | 0 | 0 | 0.5 | 0.5 | 1 | 0.1 | 0.000549 | 7.5 | 3 | 0.0292 | 0 | 3.75 | 1.5 | 0.0292 | 8.8 | 0 | 20 | 24.5 | 11.2 | 5.7 | 69 | 158 | 1 | 0 | 0 | 0 | 24459 | 35243 | 0.23403 | 0.19842 | 24 | 0.27962 | 0.31377 | 0.5184 | 2.0121 | 2.4 | 0.4 | 0 | 300.3782
2019 | 1 | 29 | 20 | Y4-5 | Dormitory | 2012 | 1 | 0 | 0.5 | 0.8 | 0.8 | 1 | 0.1 | 0.000549 | 7.5 | 3 | 0.0292 | 0.0002745 | 6 | 2.4 | 0.0292 | 9.3 | 0 | 20 | 24.5 | 10.7 | 5.4 | 70 | 158 | 1.1 | 0 | 0 | 0 | 24459 | 35243 | 0.23403 | 0.19842 | 24 | 0.27962 | 0.31377 | 0.5184 | 2.0121 | 2.4 | 0.4 | 0 | 850.4338
2019 | 1 | 29 | 21 | Y4-5 | Dormitory | 2012 | 1 | 0 | 1 | 0.8 | 0.8 | 1 | 0.1 | 0.000549 | 7.5 | 3 | 0.0292 | 0.000549 | 6 | 2.4 | 0.0292 | 9.1 | 0 | 20 | 24.5 | 10.9 | 5.6 | 70 | 180 | 1.4 | 0 | 0 | 0 | 24459 | 35243 | 0.23403 | 0.19842 | 24 | 0.27962 | 0.31377 | 0.5184 | 2.0121 | 2.4 | 0.4 | 0 | 1332.6053
2019 | 1 | 29 | 22 | Y4-5 | Dormitory | 2012 | 1 | 0 | 1 | 0.8 | 0.8 | 1 | 0.1 | 0.000549 | 7.5 | 3 | 0.0292 | 0.000549 | 6 | 2.4 | 0.0292 | 9.4 | 0 | 20 | 24.5 | 10.6 | 5.9 | 73 | 158 | 1.5 | 0 | 0 | 0 | 24459 | 35243 | 0.23403 | 0.19842 | 24 | 0.27962 | 0.31377 | 0.5184 | 2.0121 | 2.4 | 0.4 | 0 | 1340.8808
2019 | 1 | 29 | 23 | Y4-5 | Dormitory | 2012 | 1 | 0 | 0.5 | 0.8 | 0.8 | 1 | 0 | 0.000549 | 7.5 | 3 | 0.0292 | 0.0002745 | 6 | 2.4 | 0.0292 | 9.9 | 0 | 20 | 24.5 | 10.1 | 5.8 | 75 | 180 | 1.2 | 0 | 0 | 0 | 24459 | 35243 | 0.23403 | 0.19842 | 24 | 0.27962 | 0.31377 | 0.5184 | 2.0121 | 2.4 | 0.4 | 0 | 862.7604
2019 | 1 | 29 | 0 | Y4-5 | Dormitory | 2012 | 1 | 0 | 0 | 0.2 | 0.2 | 1 | 0 | 0.000549 | 7.5 | 3 | 0.0292 | 0 | 1.5 | 0.6 | 0.0292 | 10.8 | 0 | 20 | 24.5 | 9.2 | 5.7 | 79 | 158 | 1.1 | 0 | 0 | 0 | 24459 | 35243 | 0.23403 | 0.19842 | 24 | 0.27962 | 0.31377 | 0.5184 | 2.0121 | 2.4 | 0.4 | 0 | 366.798
2019 | 1 | 30 | 1 | Y4-5 | Dormitory | 2012 | 1 | 0 | 0 | 0 | 0 | 1 | 0 | 0.000549 | 7.5 | 3 | 0.0292 | 0 | 0 | 0 | 0.0292 | 11.5 | 0 | 20 | 24.5 | 8.5 | 6.1 | 85 | 158 | 0.9 | 0 | 0 | 0 | 24459 | 35243 | 0.23403 | 0.19842 | 24 | 0.27962 | 0.31377 | 0.5184 | 2.0121 | 2.4 | 0.4 | 0 | 406.6882
2019 | 1 | 30 | 2 | Y4-5 | Dormitory | 2012 | 1 | 0 | 0 | 0 | 0 | 1 | 0 | 0.000549 | 7.5 | 3 | 0.0292 | 0 | 0 | 0 | 0.0292 | 12 | 0 | 20 | 24.5 | 8 | 5.9 | 87 | 113 | 0.4 | 0 | 0 | 0 | 24459 | 35243 | 0.23403 | 0.19842 | 24 | 0.27962 | 0.31377 | 0.5184 | 2.0121 | 2.4 | 0.4 | 0 | 453.2608
2019 | 1 | 30 | 3 | Y4-5 | Dormitory | 2012 | 1 | 0 | 0 | 0 | 0 | 1 | 0 | 0.000549 | 7.5 | 3 | 0.0292 | 0 | 0 | 0 | 0.0292 | 12.2 | 0 | 20 | 24.5 | 7.8 | 5.6 | 86 | 180 | 0.6 | 0 | 0 | 0 | 24459 | 35243 | 0.23403 | 0.19842 | 24 | 0.27962 | 0.31377 | 0.5184 | 2.0121 | 2.4 | 0.4 | 0 | 483.6748
2019 | 1 | 30 | 4 | Y4-5 | Dormitory | 2012 | 1 | 0 | 0 | 0 | 0 | 1 | 0 | 0.000549 | 7.5 | 3 | 0.0292 | 0 | 0 | 0 | 0.0292 | 11.4 | 0 | 20 | 24.5 | 8.6 | 5.3 | 80 | 180 | 1 | 0 | 0 | 0 | 24459 | 35243 | 0.23403 | 0.19842 | 24 | 0.27962 | 0.31377 | 0.5184 | 2.0121 | 2.4 | 0.4 | 0 | 475.6041
2019 | 1 | 30 | 5 | Y4-5 | Dormitory | 2012 | 1 | 0 | 0 | 0 | 0 | 1 | 0 | 0.000549 | 7.5 | 3 | 0.0292 | 0 | 0 | 0 | 0.0292 | 12.1 | 0 | 20 | 24.5 | 7.9 | 5.7 | 86 | 158 | 1.9 | 0 | 0 | 0 | 24459 | 35243 | 0.23403 | 0.19842 | 24 | 0.27962 | 0.31377 | 0.5184 | 2.0121 | 2.4 | 0.4 | 0 | 497.421
2019 | 1 | 30 | 6 | Y4-5 | Dormitory | 2012 | 1 | 0 | 0 | 0 | 0 | 1 | 0 | 0.000549 | 7.5 | 3 | 0.0292 | 0 | 0 | 0 | 0.0292 | 11.6 | 0 | 20 | 24.5 | 8.4 | 5.3 | 81 | 158 | 1.4 | 240 | 0 | 0 | 24459 | 35243 | 0.23403 | 0.19842 | 24 | 0.27962 | 0.31377 | 0.5184 | 2.0121 | 2.4 | 0.4 | 0 | 508.5463
2019 | 1 | 30 | 7 | Y4-5 | Dormitory | 2012 | 1 | 0 | 0.5 | 0.2 | 0.2 | 1 | 0 | 0.000549 | 7.5 | 3 | 0.0292 | 0.0002745 | 1.5 | 0.6 | 0.0292 | 12.4 | 0 | 20 | 24.5 | 7.6 | 5.7 | 88 | 158 | 1.2 | 2700 | 0 | 0 | 24459 | 35243 | 0.23403 | 0.19842 | 24 | 0.27962 | 0.31377 | 0.5184 | 2.0121 | 2.4 | 0.4 | 0 | 1032.8341
2019 | 1 | 30 | 8 | Y4-5 | Dormitory | 2012 | 1 | 0 | 1 | 0.5 | 0.5 | 0.7 | 0 | 0.000549 | 7.5 | 3 | 0.0292 | 0.000549 | 3.75 | 1.5 | 0.02044 | 10.2 | 0 | 20 | 24.5 | 9.8 | 5.1 | 73 | 135 | 1.4 | 10860 | 0 | 0 | 24459 | 35243 | 0.23403 | 0.19842 | 24 | 0.27962 | 0.31377 | 0.5184 | 2.0121 | 2.4 | 0.4 | 0 | 1372.8288
2019 | 1 | 30 | 9 | Y4-5 | Dormitory | 2012 | 1 | 0 | 1 | 0.5 | 0.5 | 0.3 | 0.1 | 0.000549 | 7.5 | 3 | 0.0292 | 0.000549 | 3.75 | 1.5 | 0.00876 | 7.3 | 0 | 20 | 24.5 | 12.7 | 6.5 | 66 | 113 | 2.3 | 11580 | 0 | 0 | 24459 | 35243 | 0.23403 | 0.19842 | 24 | 0.27962 | 0.31377 | 0.5184 | 2.0121 | 2.4 | 0.4 | 120.5039 | 1207.3477
2019 | 1 | 30 | 10 | Y4-5 | Dormitory | 2012 | 1 | 0 | 1 | 0.2 | 0.2 | 0.3 | 0.1 | 0.000549 | 7.5 | 3 | 0.0292 | 0.000549 | 1.5 | 0.6 | 0.00876 | 4.5 | 0 | 20 | 24.5 | 15.5 | 4.8 | 49 | 113 | 2.6 | 21000 | 0 | 0 | 24459 | 35243 | 0.23403 | 0.19842 | 24 | 0.27962 | 0.31377 | 0.5184 | 2.0121 | 2.4 | 0.4 | 295.6222 | 1090.2648
2019 | 1 | 30 | 11 | Y4-5 | Dormitory | 2012 | 1 | 0 | 0.5 | 0.2 | 0.2 | 0.3 | 0.1 | 0.000549 | 7.5 | 3 | 0.0292 | 0.0002745 | 1.5 | 0.6 | 0.00876 | 3 | 0 | 20 | 24.5 | 17 | 3.9 | 42 | 113 | 3 | 24840 | 0 | 0 | 24459 | 35243 | 0.23403 | 0.19842 | 24 | 0.27962 | 0.31377 | 0.5184 | 2.0121 | 2.4 | 0.4 | 271.9502 | 571.9427
2019 | 1 | 30 | 12 | Y4-5 | Dormitory | 2012 | 1 | 0 | 0 | 0 | 0 | 0.3 | 0.1 | 0.000549 | 7.5 | 3 | 0.0292 | 0 | 0 | 0 | 0.00876 | 2.4 | 0 | 20 | 24.5 | 17.6 | 4.1 | 41 | 135 | 2.9 | 29100 | 0 | 0 | 24459 | 35243 | 0.23403 | 0.19842 | 24 | 0.27962 | 0.31377 | 0.5184 | 2.0121 | 2.4 | 0.4 | 232.1918 | 23.7021
2019 | 1 | 30 | 13 | Y4-5 | Dormitory | 2012 | 0.8 | 0 | 0 | 0 | 0 | 0.3 | 0 | 0.000549 | 7.5 | 3 | 0.0292 | 0 | 0 | 0 | 0.00876 | 2.1 | 0 | 20 | 24.5 | 17.9 | 4 | 40 | 113 | 3 | 17700 | 0 | 0 | 24459 | 35243 | 0.23403 | 0.19842 | 24 | 0.27962 | 0.31377 | 0.5184 | 2.0121 | 2.4 | 0.4 | 215.6099 | 10.3602
2019 | 1 | 30 | 14 | Y4-5 | Dormitory | 2012 | 0.8 | 0 | 0 | 0 | 0 | 0.3 | 0 | 0.000549 | 7.5 | 3 | 0.0292 | 0 | 0 | 0 | 0.00876 | 2.6 | 0 | 20 | 24.5 | 17.4 | 3.2 | 39 | 113 | 2.8 | 5640 | 0 | 0 | 24459 | 35243 | 0.23403 | 0.19842 | 24 | 0.27962 | 0.31377 | 0.5184 | 2.0121 | 2.4 | 0.4 | 207.2775 | 9.0392
2019 | 1 | 30 | 15 | Y4-5 | Dormitory | 2012 | 0.8 | 0 | 0 | 0 | 0 | 0.3 | 0 | 0.000549 | 7.5 | 3 | 0.0292 | 0 | 0 | 0 | 0.00876 | 3.1 | 0 | 20 | 24.5 | 16.9 | 3.5 | 41 | 135 | 2.3 | 2580 | 0 | 0 | 24459 | 35243 | 0.23403 | 0.19842 | 24 | 0.27962 | 0.31377 | 0.5184 | 2.0121 | 2.4 | 0.4 | 168.0737 | 12.8561
2019 | 1 | 30 | 16 | Y4-5 | Dormitory | 2012 | 0.8 | 0 | 0 | 0 | 0 | 0.3 | 0 | 0.000549 | 7.5 | 3 | 0.0292 | 0 | 0 | 0 | 0.00876 | 4.1 | 0 | 20 | 24.5 | 15.9 | 3.6 | 44 | 113 | 1.6 | 60 | 0 | 0 | 24459 | 35243 | 0.23403 | 0.19842 | 24 | 0.27962 | 0.31377 | 0.5184 | 2.0121 | 2.4 | 0.4 | 110.6939 | 25.3199
2019 | 1 | 30 | 17 | Y4-5 | Dormitory | 2012 | 1 | 0 | 0 | 0 | 0 | 0.3 | 0.1 | 0.000549 | 7.5 | 3 | 0.0292 | 0 | 0 | 0 | 0.00876 | 6.1 | 0 | 20 | 24.5 | 13.9 | 4.1 | 52 | 113 | 1.8 | 0 | 0 | 0 | 24459 | 35243 | 0.23403 | 0.19842 | 24 | 0.27962 | 0.31377 | 0.5184 | 2.0121 | 2.4 | 0.4 | 54.4823 | 60.8393
2019 | 1 | 30 | 18 | Y4-5 | Dormitory | 2012 | 1 | 0 | 0 | 0 | 0 | 0.7 | 0.1 | 0.000549 | 7.5 | 3 | 0.0292 | 0 | 0 | 0 | 0.02044 | 7.1 | 0 | 20 | 24.5 | 12.9 | 4.8 | 58 | 135 | 1.2 | 0 | 0 | 0 | 24459 | 35243 | 0.23403 | 0.19842 | 24 | 0.27962 | 0.31377 | 0.5184 | 2.0121 | 2.4 | 0.4 | 15.4061 | 143.4821
2019 | 1 | 30 | 19 | Y4-5 | Dormitory | 2012 | 1 | 0 | 0 | 0.5 | 0.5 | 1 | 0.1 | 0.000549 | 7.5 | 3 | 0.0292 | 0 | 3.75 | 1.5 | 0.0292 | 5.9 | 0 | 20 | 24.5 | 14.1 | 4 | 51 | 248 | 1.3 | 0 | 0 | 0 | 24459 | 35243 | 0.23403 | 0.19842 | 24 | 0.27962 | 0.31377 | 0.5184 | 2.0121 | 2.4 | 0.4 | 0 | 254.1195
2019 | 1 | 30 | 20 | Y4-5 | Dormitory | 2012 | 1 | 0 | 0.5 | 0.8 | 0.8 | 1 | 0.1 | 0.000549 | 7.5 | 3 | 0.0292 | 0.0002745 | 6 | 2.4 | 0.0292 | 7.7 | 0 | 20 | 24.5 | 12.3 | 5.2 | 62 | 113 | 1 | 0 | 0 | 0 | 24459 | 35243 | 0.23403 | 0.19842 | 24 | 0.27962 | 0.31377 | 0.5184 | 2.0121 | 2.4 | 0.4 | 0 | 813.0619
2019 | 1 | 30 | 21 | Y4-5 | Dormitory | 2012 | 1 | 0 | 1 | 0.8 | 0.8 | 1 | 0.1 | 0.000549 | 7.5 | 3 | 0.0292 | 0.000549 | 6 | 2.4 | 0.0292 | 8 | 0 | 20 | 24.5 | 12 | 4.9 | 62 | 113 | 1.1 | 0 | 0 | 0 | 24459 | 35243 | 0.23403 | 0.19842 | 24 | 0.27962 | 0.31377 | 0.5184 | 2.0121 | 2.4 | 0.4 | 0 | 1331.9155
2019 | 1 | 30 | 22 | Y4-5 | Dormitory | 2012 | 1 | 0 | 1 | 0.8 | 0.8 | 1 | 0.1 | 0.000549 | 7.5 | 3 | 0.0292 | 0.000549 | 6 | 2.4 | 0.0292 | 6.6 | 0 | 20 | 24.5 | 13.4 | 4.2 | 54 | 113 | 1.4 | 0 | 0 | 0 | 24459 | 35243 | 0.23403 | 0.19842 | 24 | 0.27962 | 0.31377 | 0.5184 | 2.0121 | 2.4 | 0.4 | 0 | 1303.7428
2019 | 1 | 30 | 23 | Y4-5 | Dormitory | 2012 | 1 | 0 | 0.5 | 0.8 | 0.8 | 1 | 0 | 0.000549 | 7.5 | 3 | 0.0292 | 0.0002745 | 6 | 2.4 | 0.0292 | 7.4 | 0 | 20 | 24.5 | 12.6 | 4.2 | 57 | 113 | 1.3 | 0 | 0 | 0 | 24459 | 35243 | 0.23403 | 0.19842 | 24 | 0.27962 | 0.31377 | 0.5184 | 2.0121 | 2.4 | 0.4 | 0 | 811.9364
2019 | 1 | 30 | 0 | Y4-5 | Dormitory | 2012 | 1 | 0 | 0 | 0.2 | 0.2 | 1 | 0 | 0.000549 | 7.5 | 3 | 0.0292 | 0 | 1.5 | 0.6 | 0.0292 | 8.8 | 0 | 20 | 24.5 | 11.2 | 5.2 | 67 | 90 | 1.1 | 0 | 0 | 0 | 24459 | 35243 | 0.23403 | 0.19842 | 24 | 0.27962 | 0.31377 | 0.5184 | 2.0121 | 2.4 | 0.4 | 0 | 310.3538
2019 | 1 | 31 | 1 | Y4-5 | Dormitory | 2012 | 1 | 0 | 0 | 0 | 0 | 1 | 0 | 0.000549 | 7.5 | 3 | 0.0292 | 0 | 0 | 0 | 0.0292 | 9.4 | 0 | 20 | 24.5 | 10.6 | 4.7 | 67 | 135 | 1.1 | 0 | 0 | 0 | 24459 | 35243 | 0.23403 | 0.19842 | 24 | 0.27962 | 0.31377 | 0.5184 | 2.0121 | 2.4 | 0.4 | 0 | 351.3085
2019 | 1 | 31 | 2 | Y4-5 | Dormitory | 2012 | 1 | 0 | 0 | 0 | 0 | 1 | 0 | 0.000549 | 7.5 | 3 | 0.0292 | 0 | 0 | 0 | 0.0292 | 10.3 | 0 | 20 | 24.5 | 9.7 | 4.4 | 70 | 158 | 1.3 | 0 | 0 | 0 | 24459 | 35243 | 0.23403 | 0.19842 | 24 | 0.27962 | 0.31377 | 0.5184 | 2.0121 | 2.4 | 0.4 | 0 | 409.3421
2019 | 1 | 31 | 3 | Y4-5 | Dormitory | 2012 | 1 | 0 | 0 | 0 | 0 | 1 | 0 | 0.000549 | 7.5 | 3 | 0.0292 | 0 | 0 | 0 | 0.0292 | 11.1 | 0 | 20 | 24.5 | 8.9 | 4.3 | 73 | 158 | 0.9 | 0 | 0 | 0 | 24459 | 35243 | 0.23403 | 0.19842 | 24 | 0.27962 | 0.31377 | 0.5184 | 2.0121 | 2.4 | 0.4 | 0 | 464.0704
2019 | 1 | 31 | 4 | Y4-5 | Dormitory | 2012 | 1 | 0 | 0 | 0 | 0 | 1 | 0 | 0.000549 | 7.5 | 3 | 0.0292 | 0 | 0 | 0 | 0.0292 | 11.7 | 0 | 20 | 24.5 | 8.3 | 5 | 80 | 135 | 1.1 | 0 | 0 | 0 | 24459 | 35243 | 0.23403 | 0.19842 | 24 | 0.27962 | 0.31377 | 0.5184 | 2.0121 | 2.4 | 0.4 | 0 | 507.0592
2019 | 1 | 31 | 5 | Y4-5 | Dormitory | 2012 | 1 | 0 | 0 | 0 | 0 | 1 | 0 | 0.000549 | 7.5 | 3 | 0.0292 | 0 | 0 | 0 | 0.0292 | 11.7 | 0 | 20 | 24.5 | 8.3 | 5.2 | 81 | 113 | 0.8 | 0 | 0 | 0 | 24459 | 35243 | 0.23403 | 0.19842 | 24 | 0.27962 | 0.31377 | 0.5184 | 2.0121 | 2.4 | 0.4 | 0 | 528.792
2019 | 1 | 31 | 6 | Y4-5 | Dormitory | 2012 | 1 | 0 | 0 | 0 | 0 | 1 | 0 | 0.000549 | 7.5 | 3 | 0.0292 | 0 | 0 | 0 | 0.0292 | 11.2 | 0 | 20 | 24.5 | 8.8 | 4.8 | 76 | 0 | 1 | 480 | 0 | 0 | 24459 | 35243 | 0.23403 | 0.19842 | 24 | 0.27962 | 0.31377 | 0.5184 | 2.0121 | 2.4 | 0.4 | 0 | 521.9176
2019 | 1 | 31 | 7 | Y4-5 | Dormitory | 2012 | 1 | 0 | 0.5 | 0.2 | 0.2 | 1 | 0 | 0.000549 | 7.5 | 3 | 0.0292 | 0.0002745 | 1.5 | 0.6 | 0.0292 | 12 | 0 | 20 | 24.5 | 8 | 5.4 | 84 | 113 | 2 | 4200 | 0 | 0 | 24459 | 35243 | 0.23403 | 0.19842 | 24 | 0.27962 | 0.31377 | 0.5184 | 2.0121 | 2.4 | 0.4 | 0 | 1042.7349
2019 | 1 | 31 | 8 | Y4-5 | Dormitory | 2012 | 1 | 0 | 1 | 0.5 | 0.5 | 0.7 | 0 | 0.000549 | 7.5 | 3 | 0.0292 | 0.000549 | 3.75 | 1.5 | 0.02044 | 8.2 | 0 | 20 | 24.5 | 11.8 | 6 | 68 | 135 | 2.3 | 9600 | 0 | 0 | 24459 | 35243 | 0.23403 | 0.19842 | 24 | 0.27962 | 0.31377 | 0.5184 | 2.0121 | 2.4 | 0.4 | 0 | 1345.0575
2019 | 1 | 31 | 9 | Y4-5 | Dormitory | 2012 | 1 | 0 | 1 | 0.5 | 0.5 | 0.3 | 0.1 | 0.000549 | 7.5 | 3 | 0.0292 | 0.000549 | 3.75 | 1.5 | 0.00876 | 7 | 0 | 20 | 24.5 | 13 | 6.3 | 64 | 113 | 2.5 | 16260 | 0 | 0 | 24459 | 35243 | 0.23403 | 0.19842 | 24 | 0.27962 | 0.31377 | 0.5184 | 2.0121 | 2.4 | 0.4 | 158.0191 | 1193.6231
2019 | 1 | 31 | 10 | Y4-5 | Dormitory | 2012 | 1 | 0 | 1 | 0.2 | 0.2 | 0.3 | 0.1 | 0.000549 | 7.5 | 3 | 0.0292 | 0.000549 | 1.5 | 0.6 | 0.00876 | 6.7 | 0 | 20 | 24.5 | 13.3 | 6.8 | 65 | 113 | 2.5 | 20100 | 0 | 0 | 24459 | 35243 | 0.23403 | 0.19842 | 24 | 0.27962 | 0.31377 | 0.5184 | 2.0121 | 2.4 | 0.4 | 245.1453 | 1119.1536
2019 | 1 | 31 | 11 | Y4-5 | Dormitory | 2012 | 1 | 0 | 0.5 | 0.2 | 0.2 | 0.3 | 0.1 | 0.000549 | 7.5 | 3 | 0.0292 | 0.0002745 | 1.5 | 0.6 | 0.00876 | 4.3 | 0 | 20 | 24.5 | 15.7 | 5.5 | 51 | 113 | 2.5 | 16800 | 0 | 0 | 24459 | 35243 | 0.23403 | 0.19842 | 24 | 0.27962 | 0.31377 | 0.5184 | 2.0121 | 2.4 | 0.4 | 227.78 | 592.0585
2019 | 1 | 31 | 12 | Y4-5 | Dormitory | 2012 | 1 | 0 | 0 | 0 | 0 | 0.3 | 0.1 | 0.000549 | 7.5 | 3 | 0.0292 | 0 | 0 | 0 | 0.00876 | 4.5 | 0 | 20 | 24.5 | 15.5 | 5 | 50 | 113 | 2 | 8700 | 0 | 0 | 24459 | 35243 | 0.23403 | 0.19842 | 24 | 0.27962 | 0.31377 | 0.5184 | 2.0121 | 2.4 | 0.4 | 242.2679 | 53.0445
2019 | 1 | 31 | 13 | Y4-5 | Dormitory | 2012 | 0.8 | 0 | 0 | 0 | 0 | 0.3 | 0 | 0.000549 | 7.5 | 3 | 0.0292 | 0 | 0 | 0 | 0.00876 | 4.3 | 0 | 20 | 24.5 | 15.7 | 5.2 | 50 | 113 | 1.6 | 9840 | 0 | 0 | 24459 | 35243 | 0.23403 | 0.19842 | 24 | 0.27962 | 0.31377 | 0.5184 | 2.0121 | 2.4 | 0.4 | 255.3051 | 35.4493
2019 | 1 | 31 | 14 | Y4-5 | Dormitory | 2012 | 0.8 | 0 | 0 | 0 | 0 | 0.3 | 0 | 0.000549 | 7.5 | 3 | 0.0292 | 0 | 0 | 0 | 0.00876 | 4 | 0 | 20 | 24.5 | 16 | 4.3 | 46 | 203 | 1.6 | 3120 | 0 | 0 | 24459 | 35243 | 0.23403 | 0.19842 | 24 | 0.27962 | 0.31377 | 0.5184 | 2.0121 | 2.4 | 0.4 | 273.3368 | 28.1437
2019 | 1 | 31 | 15 | Y4-5 | Dormitory | 2012 | 0.8 | 0 | 0 | 0 | 0 | 0.3 | 0 | 0.000549 | 7.5 | 3 | 0.0292 | 0 | 0 | 0 | 0.00876 | 6.8 | 0 | 20 | 24.5 | 13.2 | 6.7 | 65 | 270 | 2.2 | 720 | 0 | 0 | 24459 | 35243 | 0.23403 | 0.19842 | 24 | 0.27962 | 0.31377 | 0.5184 | 2.0121 | 2.4 | 0.4 | 281.6908 | 48.9733
2019 | 1 | 31 | 16 | Y4-5 | Dormitory | 2012 | 0.8 | 0 | 0 | 0 | 0 | 0.3 | 0 | 0.000549 | 7.5 | 3 | 0.0292 | 0 | 0 | 0 | 0.00876 | 8.5 | 0 | 20 | 24.5 | 11.5 | 7.9 | 79 | 293 | 1.4 | 0 | 0 | 0 | 24459 | 35243 | 0.23403 | 0.19842 | 24 | 0.27962 | 0.31377 | 0.5184 | 2.0121 | 2.4 | 0.4 | 221.6344 | 80.0462
2019 | 1 | 31 | 17 | Y4-5 | Dormitory | 2012 | 1 | 0 | 0 | 0 | 0 | 0.3 | 0.1 | 0.000549 | 7.5 | 3 | 0.0292 | 0 | 0 | 0 | 0.00876 | 9.6 | 0 | 20 | 24.5 | 10.4 | 9 | 91 | 158 | 1 | 0 | 0.2 | 0.2 | 24459 | 35243 | 0.23403 | 0.19842 | 24 | 0.27962 | 0.31377 | 0.5184 | 2.0121 | 2.4 | 0.4 | 193.0457 | 114.9973
2019 | 1 | 31 | 18 | Y4-5 | Dormitory | 2012 | 1 | 0 | 0 | 0 | 0 | 0.7 | 0.1 | 0.000549 | 7.5 | 3 | 0.0292 | 0 | 0 | 0 | 0.02044 | 10.3 | 0 | 20 | 24.5 | 9.7 | 9.5 | 99 | 113 | 0.9 | 0 | 1.6 | 1.6 | 24459 | 35243 | 0.23403 | 0.19842 | 24 | 0.27962 | 0.31377 | 0.5184 | 2.0121 | 2.4 | 0.4 | 104.4187 | 215.4141
2019 | 1 | 31 | 19 | Y4-5 | Dormitory | 2012 | 1 | 0 | 0 | 0.5 | 0.5 | 1 | 0.1 | 0.000549 | 7.5 | 3 | 0.0292 | 0 | 3.75 | 1.5 | 0.0292 | 10.7 | 0 | 20 | 24.5 | 9.3 | 9.3 | 100 | 113 | 1.8 | 0 | 1.8 | 1.8 | 24459 | 35243 | 0.23403 | 0.19842 | 24 | 0.27962 | 0.31377 | 0.5184 | 2.0121 | 2.4 | 0.4 | 0 | 400.6021
2019 | 1 | 31 | 20 | Y4-5 | Dormitory | 2012 | 1 | 0 | 0.5 | 0.8 | 0.8 | 1 | 0.1 | 0.000549 | 7.5 | 3 | 0.0292 | 0.0002745 | 6 | 2.4 | 0.0292 | 10.5 | 0 | 20 | 24.5 | 9.5 | 8.9 | 96 | 225 | 2.3 | 0 | 1.4 | 1.4 | 24459 | 35243 | 0.23403 | 0.19842 | 24 | 0.27962 | 0.31377 | 0.5184 | 2.0121 | 2.4 | 0.4 | 0 | 928.5345
2019 | 1 | 31 | 21 | Y4-5 | Dormitory | 2012 | 1 | 0 | 1 | 0.8 | 0.8 | 1 | 0.1 | 0.000549 | 7.5 | 3 | 0.0292 | 0.000549 | 6 | 2.4 | 0.0292 | 11.2 | 0 | 20 | 24.5 | 8.8 | 8 | 95 | 203 | 2 | 0 | 0.1 | 0.1 | 24459 | 35243 | 0.23403 | 0.19842 | 24 | 0.27962 | 0.31377 | 0.5184 | 2.0121 | 2.4 | 0.4 | 0 | 1439.2494
2019 | 1 | 31 | 22 | Y4-5 | Dormitory | 2012 | 1 | 0 | 1 | 0.8 | 0.8 | 1 | 0.1 | 0.000549 | 7.5 | 3 | 0.0292 | 0.000549 | 6 | 2.4 | 0.0292 | 11.4 | 0 | 20 | 24.5 | 8.6 | 6.9 | 89 | 158 | 2 | 0 | 0 | 0 | 24459 | 35243 | 0.23403 | 0.19842 | 24 | 0.27962 | 0.31377 | 0.5184 | 2.0121 | 2.4 | 0.4 | 0 | 1465.8415
2019 | 1 | 31 | 23 | Y4-5 | Dormitory | 2012 | 1 | 0 | 0.5 | 0.8 | 0.8 | 1 | 0 | 0.000549 | 7.5 | 3 | 0.0292 | 0.0002745 | 6 | 2.4 | 0.0292 | 10.8 | 0 | 20 | 24.5 | 9.2 | 5.9 | 80 | 225 | 2.4 | 0 | 0 | 0 | 24459 | 35243 | 0.23403 | 0.19842 | 24 | 0.27962 | 0.31377 | 0.5184 | 2.0121 | 2.4 | 0.4 | 0 | 946.0595
2019 | 1 | 31 | 0 | Y4-5 | Dormitory | 2012 | 1 | 0 | 0 | 0.2 | 0.2 | 1 | 0 | 0.000549 | 7.5 | 3 | 0.0292 | 0 | 1.5 | 0.6 | 0.0292 | 10.4 | 0 | 20 | 24.5 | 9.6 | 4.9 | 73 | 225 | 2.5 | 0 | 0 | 0 | 24459 | 35243 | 0.23403 | 0.19842 | 24 | 0.27962 | 0.31377 | 0.5184 | 2.0121 | 2.4 | 0.4 | 0 | 401.4417
2022 | 2 | 1 | 1 | Y4-5 | Dormitory | 2012 | 1 | 0 | 0 | 0 | 0 | 1 | 0 | 0.000549 | 7.5 | 3 | 0.0292 | 0 | 0 | 0 | 0.0292 | 19.3 | 0 | 20 | 24.5 | 0.7 | -2.9 | 77 | 135 | 1.4 | 0 | 0 | 0 | 24459 | 35243 | 0.23403 | 0.19842 | 24 | 0.27962 | 0.31377 | 0.5184 | 2.0121 | 2.4 | 0.4 | 0 | 676.3042
2022 | 2 | 1 | 2 | Y4-5 | Dormitory | 2012 | 1 | 0 | 0 | 0 | 0 | 1 | 0 | 0.000549 | 7.5 | 3 | 0.0292 | 0 | 0 | 0 | 0.0292 | 19 | 0 | 20 | 24.5 | 1 | -3 | 75 | 135 | 0.9 | 0 | 0 | 0 | 24459 | 35243 | 0.23403 | 0.19842 | 24 | 0.27962 | 0.31377 | 0.5184 | 2.0121 | 2.4 | 0.4 | 0 | 863.2775
2022 | 2 | 1 | 3 | Y4-5 | Dormitory | 2012 | 1 | 0 | 0 | 0 | 0 | 1 | 0 | 0.000549 | 7.5 | 3 | 0.0292 | 0 | 0 | 0 | 0.0292 | 18.6 | 0 | 20 | 24.5 | 1.4 | -3 | 73 | 135 | 0.7 | 0 | 0 | 0 | 24459 | 35243 | 0.23403 | 0.19842 | 24 | 0.27962 | 0.31377 | 0.5184 | 2.0121 | 2.4 | 0.4 | 0 | 865.5907
2022 | 2 | 1 | 4 | Y4-5 | Dormitory | 2012 | 1 | 0 | 0 | 0 | 0 | 1 | 0 | 0.000549 | 7.5 | 3 | 0.0292 | 0 | 0 | 0 | 0.0292 | 18.9 | 0 | 20 | 24.5 | 1.1 | -2.9 | 75 | 158 | 1.1 | 0 | 0 | 0 | 24459 | 35243 | 0.23403 | 0.19842 | 24 | 0.27962 | 0.31377 | 0.5184 | 2.0121 | 2.4 | 0.4 | 0 | 885.6333
2022 | 2 | 1 | 5 | Y4-5 | Dormitory | 2012 | 1 | 0 | 0 | 0 | 0 | 1 | 0 | 0.000549 | 7.5 | 3 | 0.0292 | 0 | 0 | 0 | 0.0292 | 19.4 | 0 | 20 | 24.5 | 0.6 | -3.2 | 76 | 135 | 1.3 | 0 | 0 | 0 | 24459 | 35243 | 0.23403 | 0.19842 | 24 | 0.27962 | 0.31377 | 0.5184 | 2.0121 | 2.4 | 0.4 | 0 | 924.1318
2022 | 2 | 1 | 6 | Y4-5 | Dormitory | 2012 | 1 | 0 | 0 | 0 | 0 | 1 | 0 | 0.000549 | 7.5 | 3 | 0.0292 | 0 | 0 | 0 | 0.0292 | 19.2 | 0 | 20 | 24.5 | 0.8 | -3.2 | 75 | 135 | 1.5 | 900 | 0 | 0 | 24459 | 35243 | 0.23403 | 0.19842 | 24 | 0.27962 | 0.31377 | 0.5184 | 2.0121 | 2.4 | 0.4 | 0 | 941.6594
2022 | 2 | 1 | 7 | Y4-5 | Dormitory | 2012 | 1 | 0 | 0.5 | 0.2 | 0.2 | 1 | 0 | 0.000549 | 7.5 | 3 | 0.0292 | 0.0002745 | 1.5 | 0.6 | 0.0292 | 18.6 | 0 | 20 | 24.5 | 1.4 | -2.8 | 74 | 113 | 1.5 | 3780 | 0 | 0 | 24459 | 35243 | 0.23403 | 0.19842 | 24 | 0.27962 | 0.31377 | 0.5184 | 2.0121 | 2.4 | 0.4 | 0 | 1426.4827
2022 | 2 | 1 | 8 | Y4-5 | Dormitory | 2012 | 1 | 0 | 1 | 0.5 | 0.5 | 0.7 | 0 | 0.000549 | 7.5 | 3 | 0.0292 | 0.000549 | 3.75 | 1.5 | 0.02044 | 17.2 | 0 | 20 | 24.5 | 2.8 | -1.8 | 72 | 113 | 1.9 | 10200 | 0 | 0 | 24459 | 35243 | 0.23403 | 0.19842 | 24 | 0.27962 | 0.31377 | 0.5184 | 2.0121 | 2.4 | 0.4 | 0 | 1682.4046
2022 | 2 | 1 | 9 | Y4-5 | Dormitory | 2012 | 1 | 0 | 1 | 0.5 | 0.5 | 0.3 | 0.1 | 0.000549 | 7.5 | 3 | 0.0292 | 0.000549 | 3.75 | 1.5 | 0.00876 | 13.8 | 0 | 20 | 24.5 | 6.2 | -1.3 | 59 | 113 | 2.7 | 14220 | 0 | 0 | 24459 | 35243 | 0.23403 | 0.19842 | 24 | 0.27962 | 0.31377 | 0.5184 | 2.0121 | 2.4 | 0.4 | 263.0394 | 1392.068
2022 | 2 | 1 | 10 | Y4-5 | Dormitory | 2012 | 1 | 0 | 1 | 0.2 | 0.2 | 0.3 | 0.1 | 0.000549 | 7.5 | 3 | 0.0292 | 0.000549 | 1.5 | 0.6 | 0.00876 | 12.4 | 0 | 20 | 24.5 | 7.6 | -1.7 | 52 | 113 | 2.8 | 22560 | 0 | 0 | 24459 | 35243 | 0.23403 | 0.19842 | 24 | 0.27962 | 0.31377 | 0.5184 | 2.0121 | 2.4 | 0.4 | 564.5749 | 1263.4462
2022 | 2 | 1 | 11 | Y4-5 | Dormitory | 2012 | 1 | 0 | 0.5 | 0.2 | 0.2 | 0.3 | 0.1 | 0.000549 | 7.5 | 3 | 0.0292 | 0.0002745 | 1.5 | 0.6 | 0.00876 | 10.8 | 0 | 20 | 24.5 | 9.2 | -1.9 | 46 | 113 | 3.4 | 18540 | 0 | 0 | 24459 | 35243 | 0.23403 | 0.19842 | 24 | 0.27962 | 0.31377 | 0.5184 | 2.0121 | 2.4 | 0.4 | 412.5095 | 729.6355
2022 | 2 | 1 | 12 | Y4-5 | Dormitory | 2012 | 1 | 0 | 0 | 0 | 0 | 0.3 | 0.1 | 0.000549 | 7.5 | 3 | 0.0292 | 0 | 0 | 0 | 0.00876 | 10.3 | 0 | 20 | 24.5 | 9.7 | -2.7 | 42 | 113 | 2.9 | 12000 | 0 | 0 | 24459 | 35243 | 0.23403 | 0.19842 | 24 | 0.27962 | 0.31377 | 0.5184 | 2.0121 | 2.4 | 0.4 | 341.4844 | 188.2289
2022 | 2 | 1 | 13 | Y4-5 | Dormitory | 2012 | 0.8 | 0 | 0 | 0 | 0 | 0.3 | 0 | 0.000549 | 7.5 | 3 | 0.0292 | 0 | 0 | 0 | 0.00876 | 10 | 0 | 20 | 24.5 | 10 | -3.1 | 40 | 113 | 2.1 | 5460 | 0.2 | 0.2 | 24459 | 35243 | 0.23403 | 0.19842 | 24 | 0.27962 | 0.31377 | 0.5184 | 2.0121 | 2.4 | 0.4 | 325.8131 | 169.2303
2022 | 2 | 1 | 14 | Y4-5 | Dormitory | 2012 | 0.8 | 0 | 0 | 0 | 0 | 0.3 | 0 | 0.000549 | 7.5 | 3 | 0.0292 | 0 | 0 | 0 | 0.00876 | 12.7 | 0 | 20 | 24.5 | 7.3 | 1.3 | 66 | 113 | 1.8 | 2880 | 0 | 0 | 24459 | 35243 | 0.23403 | 0.19842 | 24 | 0.27962 | 0.31377 | 0.5184 | 2.0121 | 2.4 | 0.4 | 320.3281 | 191.4664
2022 | 2 | 1 | 15 | Y4-5 | Dormitory | 2012 | 0.8 | 0 | 0 | 0 | 0 | 0.3 | 0 | 0.000549 | 7.5 | 3 | 0.0292 | 0 | 0 | 0 | 0.00876 | 13.2 | 0 | 20 | 24.5 | 6.8 | 1.4 | 69 | 135 | 1.3 | 1260 | 0 | 0 | 24459 | 35243 | 0.23403 | 0.19842 | 24 | 0.27962 | 0.31377 | 0.5184 | 2.0121 | 2.4 | 0.4 | 307.8065 | 203.6013
2022 | 2 | 1 | 16 | Y4-5 | Dormitory | 2012 | 0.8 | 0 | 0 | 0 | 0 | 0.3 | 0 | 0.000549 | 7.5 | 3 | 0.0292 | 0 | 0 | 0 | 0.00876 | 13.6 | 0 | 20 | 24.5 | 6.4 | 1.1 | 69 | 135 | 1 | 60 | 0 | 0 | 24459 | 35243 | 0.23403 | 0.19842 | 24 | 0.27962 | 0.31377 | 0.5184 | 2.0121 | 2.4 | 0.4 | 238.0243 | 189.6017
2022 | 2 | 1 | 17 | Y4-5 | Dormitory | 2012 | 1 | 0 | 0 | 0 | 0 | 0.3 | 0.1 | 0.000549 | 7.5 | 3 | 0.0292 | 0 | 0 | 0 | 0.00876 | 14.3 | 0 | 20 | 24.5 | 5.7 | 1 | 72 | 180 | 1.1 | 0 | 0 | 0 | 24459 | 35243 | 0.23403 | 0.19842 | 24 | 0.27962 | 0.31377 | 0.5184 | 2.0121 | 2.4 | 0.4 | 213.7539 | 202.5364
2022 | 2 | 1 | 18 | Y4-5 | Dormitory | 2012 | 1 | 0 | 0 | 0 | 0 | 0.7 | 0.1 | 0.000549 | 7.5 | 3 | 0.0292 | 0 | 0 | 0 | 0.02044 | 14.1 | 0 | 20 | 24.5 | 5.9 | 1.4 | 73 | 270 | 1.5 | 0 | 0.1 | 0.1 | 24459 | 35243 | 0.23403 | 0.19842 | 24 | 0.27962 | 0.31377 | 0.5184 | 2.0121 | 2.4 | 0.4 | 120.6008 | 342.6865
2022 | 2 | 1 | 19 | Y4-5 | Dormitory | 2012 | 1 | 0 | 0 | 0.5 | 0.5 | 1 | 0.1 | 0.000549 | 7.5 | 3 | 0.0292 | 0 | 3.75 | 1.5 | 0.0292 | 14.8 | 0 | 20 | 24.5 | 5.2 | 1.8 | 79 | 293 | 1.7 | 0 | 0 | 0 | 24459 | 35243 | 0.23403 | 0.19842 | 24 | 0.27962 | 0.31377 | 0.5184 | 2.0121 | 2.4 | 0.4 | 0 | 596.0114
2022 | 2 | 1 | 20 | Y4-5 | Dormitory | 2012 | 1 | 0 | 0.5 | 0.8 | 0.8 | 1 | 0.1 | 0.000549 | 7.5 | 3 | 0.0292 | 0.0002745 | 6 | 2.4 | 0.0292 | 14.6 | 0 | 20 | 24.5 | 5.4 | 1.8 | 78 | 293 | 0.8 | 0 | 0 | 0 | 24459 | 35243 | 0.23403 | 0.19842 | 24 | 0.27962 | 0.31377 | 0.5184 | 2.0121 | 2.4 | 0.4 | 0 | 1133.3091
2022 | 2 | 1 | 21 | Y4-5 | Dormitory | 2012 | 1 | 0 | 1 | 0.8 | 0.8 | 1 | 0.1 | 0.000549 | 7.5 | 3 | 0.0292 | 0.000549 | 6 | 2.4 | 0.0292 | 14.8 | 0 | 20 | 24.5 | 5.2 | 1.8 | 79 | 293 | 1 | 0 | 0 | 0 | 24459 | 35243 | 0.23403 | 0.19842 | 24 | 0.27962 | 0.31377 | 0.5184 | 2.0121 | 2.4 | 0.4 | 0 | 1634.486
2022 | 2 | 1 | 22 | Y4-5 | Dormitory | 2012 | 1 | 0 | 1 | 0.8 | 0.8 | 1 | 0.1 | 0.000549 | 7.5 | 3 | 0.0292 | 0.000549 | 6 | 2.4 | 0.0292 | 15.3 | 0 | 20 | 24.5 | 4.7 | 1.7 | 81 | 270 | 1 | 0 | 0 | 0 | 24459 | 35243 | 0.23403 | 0.19842 | 24 | 0.27962 | 0.31377 | 0.5184 | 2.0121 | 2.4 | 0.4 | 0 | 1663.2127
2022 | 2 | 1 | 23 | Y4-5 | Dormitory | 2012 | 1 | 0 | 0.5 | 0.8 | 0.8 | 1 | 0 | 0.000549 | 7.5 | 3 | 0.0292 | 0.0002745 | 6 | 2.4 | 0.0292 | 15.3 | 0 | 20 | 24.5 | 4.7 | 1.9 | 82 | 23 | 1 | 0 | 0 | 0 | 24459 | 35243 | 0.23403 | 0.19842 | 24 | 0.27962 | 0.31377 | 0.5184 | 2.0121 | 2.4 | 0.4 | 0 | 1167.5291
2022 | 2 | 1 | 0 | Y4-5 | Dormitory | 2012 | 1 | 0 | 0 | 0.2 | 0.2 | 1 | 0 | 0.000549 | 7.5 | 3 | 0.0292 | 0 | 1.5 | 0.6 | 0.0292 | 13.3 | 0 | 20 | 24.5 | 6.7 | 4 | 83 | 113 | 1.7 | 0 | 0 | 0 | 24459 | 35243 | 0.23403 | 0.19842 | 24 | 0.27962 | 0.31377 | 0.5184 | 2.0121 | 2.4 | 0.4 | 0 | 583.1688
2022 | 2 | 2 | 1 | Y4-5 | Dormitory | 2012 | 1 | 0 | 0 | 0 | 0 | 1 | 0 | 0.000549 | 7.5 | 3 | 0.0292 | 0 | 0 | 0 | 0.0292 | 11.8 | 0 | 20 | 24.5 | 8.2 | 3.8 | 74 | 113 | 1.6 | 0 | 0.8 | 0.8 | 24459 | 35243 | 0.23403 | 0.19842 | 24 | 0.27962 | 0.31377 | 0.5184 | 2.0121 | 2.4 | 0.4 | 0 | 511.8317
2022 | 2 | 2 | 2 | Y4-5 | Dormitory | 2012 | 1 | 0 | 0 | 0 | 0 | 1 | 0 | 0.000549 | 7.5 | 3 | 0.0292 | 0 | 0 | 0 | 0.0292 | 12.1 | 0 | 20 | 24.5 | 7.9 | 4.3 | 78 | 113 | 1.7 | 0 | 0.2 | 0.2 | 24459 | 35243 | 0.23403 | 0.19842 | 24 | 0.27962 | 0.31377 | 0.5184 | 2.0121 | 2.4 | 0.4 | 0 | 516.5833
2022 | 2 | 2 | 3 | Y4-5 | Dormitory | 2012 | 1 | 0 | 0 | 0 | 0 | 1 | 0 | 0.000549 | 7.5 | 3 | 0.0292 | 0 | 0 | 0 | 0.0292 | 12 | 0 | 20 | 24.5 | 8 | 4 | 76 | 113 | 1.6 | 0 | 0 | 0 | 24459 | 35243 | 0.23403 | 0.19842 | 24 | 0.27962 | 0.31377 | 0.5184 | 2.0121 | 2.4 | 0.4 | 0 | 529.3126
2022 | 2 | 2 | 4 | Y4-5 | Dormitory | 2012 | 1 | 0 | 0 | 0 | 0 | 1 | 0 | 0.000549 | 7.5 | 3 | 0.0292 | 0 | 0 | 0 | 0.0292 | 10.9 | 0 | 20 | 24.5 | 9.1 | 3.4 | 68 | 338 | 1.2 | 0 | 0 | 0 | 24459 | 35243 | 0.23403 | 0.19842 | 24 | 0.27962 | 0.31377 | 0.5184 | 2.0121 | 2.4 | 0.4 | 0 | 497.2231
2022 | 2 | 2 | 5 | Y4-5 | Dormitory | 2012 | 1 | 0 | 0 | 0 | 0 | 1 | 0 | 0.000549 | 7.5 | 3 | 0.0292 | 0 | 0 | 0 | 0.0292 | 12.4 | 0 | 20 | 24.5 | 7.6 | 3 | 73 | 293 | 3.1 | 0 | 0.3 | 0.3 | 24459 | 35243 | 0.23403 | 0.19842 | 24 | 0.27962 | 0.31377 | 0.5184 | 2.0121 | 2.4 | 0.4 | 0 | 552.2783
2022 | 2 | 2 | 6 | Y4-5 | Dormitory | 2012 | 1 | 0 | 0 | 0 | 0 | 1 | 0 | 0.000549 | 7.5 | 3 | 0.0292 | 0 | 0 | 0 | 0.0292 | 13.6 | 0 | 20 | 24.5 | 6.4 | 4 | 85 | 293 | 3.8 | 240 | 0.2 | 0.2 | 24459 | 35243 | 0.23403 | 0.19842 | 24 | 0.27962 | 0.31377 | 0.5184 | 2.0121 | 2.4 | 0.4 | 0 | 638.8835
2022 | 2 | 2 | 7 | Y4-5 | Dormitory | 2012 | 1 | 0 | 0.5 | 0.2 | 0.2 | 1 | 0 | 0.000549 | 7.5 | 3 | 0.0292 | 0.0002745 | 1.5 | 0.6 | 0.0292 | 13.7 | 0 | 20 | 24.5 | 6.3 | 4.1 | 86 | 293 | 3.8 | 1740 | 0.1 | 0.1 | 24459 | 35243 | 0.23403 | 0.19842 | 24 | 0.27962 | 0.31377 | 0.5184 | 2.0121 | 2.4 | 0.4 | 0 | 1176.315
2022 | 2 | 2 | 8 | Y4-5 | Dormitory | 2012 | 1 | 0 | 1 | 0.5 | 0.5 | 0.7 | 0 | 0.000549 | 7.5 | 3 | 0.0292 | 0.000549 | 3.75 | 1.5 | 0.02044 | 13.9 | 0 | 20 | 24.5 | 6.1 | 3.9 | 86 | 315 | 2.2 | 5340 | 0 | 0 | 24459 | 35243 | 0.23403 | 0.19842 | 24 | 0.27962 | 0.31377 | 0.5184 | 2.0121 | 2.4 | 0.4 | 0 | 1543.2821
2022 | 2 | 2 | 9 | Y4-5 | Dormitory | 2012 | 1 | 0 | 1 | 0.5 | 0.5 | 0.3 | 0.1 | 0.000549 | 7.5 | 3 | 0.0292 | 0.000549 | 3.75 | 1.5 | 0.00876 | 13.6 | 0 | 20 | 24.5 | 6.4 | 4 | 85 | 68 | 0.9 | 5340 | 0.1 | 0.1 | 24459 | 35243 | 0.23403 | 0.19842 | 24 | 0.27962 | 0.31377 | 0.5184 | 2.0121 | 2.4 | 0.4 | 256.8916 | 1378.9665
2022 | 2 | 2 | 10 | Y4-5 | Dormitory | 2012 | 1 | 0 | 1 | 0.2 | 0.2 | 0.3 | 0.1 | 0.000549 | 7.5 | 3 | 0.0292 | 0.000549 | 1.5 | 0.6 | 0.00876 | 13.2 | 0 | 20 | 24.5 | 6.8 | 4.3 | 84 | 113 | 1.4 | 8820 | 0.7 | 0.7 | 24459 | 35243 | 0.23403 | 0.19842 | 24 | 0.27962 | 0.31377 | 0.5184 | 2.0121 | 2.4 | 0.4 | 551.7461 | 1292.6075
2022 | 2 | 2 | 11 | Y4-5 | Dormitory | 2012 | 1 | 0 | 0.5 | 0.2 | 0.2 | 0.3 | 0.1 | 0.000549 | 7.5 | 3 | 0.0292 | 0.0002745 | 1.5 | 0.6 | 0.00876 | 12.7 | 0 | 20 | 24.5 | 7.3 | 4.9 | 85 | 113 | 1.4 | 8280 | 0.2 | 0.2 | 24459 | 35243 | 0.23403 | 0.19842 | 24 | 0.27962 | 0.31377 | 0.5184 | 2.0121 | 2.4 | 0.4 | 406.3607 | 786.7648
2022 | 2 | 2 | 12 | Y4-5 | Dormitory | 2012 | 1 | 0 | 0 | 0 | 0 | 0.3 | 0.1 | 0.000549 | 7.5 | 3 | 0.0292 | 0 | 0 | 0 | 0.00876 | 12.2 | 0 | 20 | 24.5 | 7.8 | 5.4 | 85 | 135 | 1.3 | 5580 | 0.2 | 0.2 | 24459 | 35243 | 0.23403 | 0.19842 | 24 | 0.27962 | 0.31377 | 0.5184 | 2.0121 | 2.4 | 0.4 | 337.3065 | 255.9585
2022 | 2 | 2 | 13 | Y4-5 | Dormitory | 2012 | 0.8 | 0 | 0 | 0 | 0 | 0.3 | 0 | 0.000549 | 7.5 | 3 | 0.0292 | 0 | 0 | 0 | 0.00876 | 11.8 | 0 | 20 | 24.5 | 8.2 | 5.8 | 85 | 135 | 0.9 | 4680 | 0.1 | 0.1 | 24459 | 35243 | 0.23403 | 0.19842 | 24 | 0.27962 | 0.31377 | 0.5184 | 2.0121 | 2.4 | 0.4 | 321.2425 | 227.2063
2022 | 2 | 2 | 14 | Y4-5 | Dormitory | 2012 | 0.8 | 0 | 0 | 0 | 0 | 0.3 | 0 | 0.000549 | 7.5 | 3 | 0.0292 | 0 | 0 | 0 | 0.00876 | 11.2 | 0 | 20 | 24.5 | 8.8 | 6.4 | 85 | 315 | 1.4 | 3180 | 0 | 0 | 24459 | 35243 | 0.23403 | 0.19842 | 24 | 0.27962 | 0.31377 | 0.5184 | 2.0121 | 2.4 | 0.4 | 314.6065 | 205.5703
2022 | 2 | 2 | 15 | Y4-5 | Dormitory | 2012 | 0.8 | 0 | 0 | 0 | 0 | 0.3 | 0 | 0.000549 | 7.5 | 3 | 0.0292 | 0 | 0 | 0 | 0.00876 | 11 | 0 | 20 | 24.5 | 9 | 6.4 | 84 | 315 | 1.3 | 780 | 0 | 0 | 24459 | 35243 | 0.23403 | 0.19842 | 24 | 0.27962 | 0.31377 | 0.5184 | 2.0121 | 2.4 | 0.4 | 301.3984 | 182.9384
2022 | 2 | 2 | 16 | Y4-5 | Dormitory | 2012 | 0.8 | 0 | 0 | 0 | 0 | 0.3 | 0 | 0.000549 | 7.5 | 3 | 0.0292 | 0 | 0 | 0 | 0.00876 | 11.9 | 0 | 20 | 24.5 | 8.1 | 5.5 | 84 | 315 | 1.9 | 0 | 0 | 0 | 24459 | 35243 | 0.23403 | 0.19842 | 24 | 0.27962 | 0.31377 | 0.5184 | 2.0121 | 2.4 | 0.4 | 230.8528 | 170.4008
2022 | 2 | 2 | 17 | Y4-5 | Dormitory | 2012 | 1 | 0 | 0 | 0 | 0 | 0.3 | 0.1 | 0.000549 | 7.5 | 3 | 0.0292 | 0 | 0 | 0 | 0.00876 | 12.4 | 0 | 20 | 24.5 | 7.6 | 5.2 | 85 | 293 | 4.2 | 0 | 0.1 | 0.1 | 24459 | 35243 | 0.23403 | 0.19842 | 24 | 0.27962 | 0.31377 | 0.5184 | 2.0121 | 2.4 | 0.4 | 208.3939 | 188.8574
2022 | 2 | 2 | 18 | Y4-5 | Dormitory | 2012 | 1 | 0 | 0 | 0 | 0 | 0.7 | 0.1 | 0.000549 | 7.5 | 3 | 0.0292 | 0 | 0 | 0 | 0.02044 | 13.4 | 0 | 20 | 24.5 | 6.6 | 4.7 | 88 | 293 | 4.9 | 0 | 1.1 | 1.1 | 24459 | 35243 | 0.23403 | 0.19842 | 24 | 0.27962 | 0.31377 | 0.5184 | 2.0121 | 2.4 | 0.4 | 117.9271 | 332.8069
2022 | 2 | 2 | 19 | Y4-5 | Dormitory | 2012 | 1 | 0 | 0 | 0.5 | 0.5 | 1 | 0.1 | 0.000549 | 7.5 | 3 | 0.0292 | 0 | 3.75 | 1.5 | 0.0292 | 14.1 | 0 | 20 | 24.5 | 5.9 | 3.9 | 87 | 293 | 3.2 | 0 | 1.1 | 1.1 | 24459 | 35243 | 0.23403 | 0.19842 | 24 | 0.27962 | 0.31377 | 0.5184 | 2.0121 | 2.4 | 0.4 | 0 | 587.456
2022 | 2 | 2 | 20 | Y4-5 | Dormitory | 2012 | 1 | 0 | 0.5 | 0.8 | 0.8 | 1 | 0.1 | 0.000549 | 7.5 | 3 | 0.0292 | 0.0002745 | 6 | 2.4 | 0.0292 | 14.1 | 0 | 20 | 24.5 | 5.9 | 3.7 | 86 | 293 | 2 | 0 | 0.5 | 0.5 | 24459 | 35243 | 0.23403 | 0.19842 | 24 | 0.27962 | 0.31377 | 0.5184 | 2.0121 | 2.4 | 0.4 | 0 | 1140.7653
2022 | 2 | 2 | 21 | Y4-5 | Dormitory | 2012 | 1 | 0 | 1 | 0.8 | 0.8 | 1 | 0.1 | 0.000549 | 7.5 | 3 | 0.0292 | 0.000549 | 6 | 2.4 | 0.0292 | 14.2 | 0 | 20 | 24.5 | 5.8 | 3.6 | 86 | 225 | 0.7 | 0 | 3.4 | 3.4 | 24459 | 35243 | 0.23403 | 0.19842 | 24 | 0.27962 | 0.31377 | 0.5184 | 2.0121 | 2.4 | 0.4 | 0 | 1634.6511
2022 | 2 | 2 | 22 | Y4-5 | Dormitory | 2012 | 1 | 0 | 1 | 0.8 | 0.8 | 1 | 0.1 | 0.000549 | 7.5 | 3 | 0.0292 | 0.000549 | 6 | 2.4 | 0.0292 | 14.3 | 0 | 20 | 24.5 | 5.7 | 3.5 | 86 | 270 | 1 | 0 | 0.5 | 0.5 | 24459 | 35243 | 0.23403 | 0.19842 | 24 | 0.27962 | 0.31377 | 0.5184 | 2.0121 | 2.4 | 0.4 | 0 | 1649.678
2022 | 2 | 2 | 23 | Y4-5 | Dormitory | 2012 | 1 | 0 | 0.5 | 0.8 | 0.8 | 1 | 0 | 0.000549 | 7.5 | 3 | 0.0292 | 0.0002745 | 6 | 2.4 | 0.0292 | 14.3 | 0 | 20 | 24.5 | 5.7 | 3.5 | 86 | 293 | 2.7 | 0 | 0.1 | 0.1 | 24459 | 35243 | 0.23403 | 0.19842 | 24 | 0.27962 | 0.31377 | 0.5184 | 2.0121 | 2.4 | 0.4 | 0 | 1155.949
2022 | 2 | 2 | 0 | Y4-5 | Dormitory | 2012 | 1 | 0 | 0 | 0.2 | 0.2 | 1 | 0 | 0.000549 | 7.5 | 3 | 0.0292 | 0 | 1.5 | 0.6 | 0.0292 | 14.2 | 0 | 20 | 24.5 | 5.8 | 3.8 | 87 | 293 | 3.7 | 0 | 0.5 | 0.5 | 24459 | 35243 | 0.23403 | 0.19842 | 24 | 0.27962 | 0.31377 | 0.5184 | 2.0121 | 2.4 | 0.4 | 0 | 627.7194
2022 | 2 | 3 | 1 | Y4-5 | Dormitory | 2012 | 1 | 0 | 0 | 0 | 0 | 1 | 0 | 0.000549 | 7.5 | 3 | 0.0292 | 0 | 0 | 0 | 0.0292 | 14.9 | 0 | 20 | 24.5 | 5.1 | 3.3 | 88 | 315 | 5.4 | 0 | 0.8 | 0.8 | 24459 | 35243 | 0.23403 | 0.19842 | 24 | 0.27962 | 0.31377 | 0.5184 | 2.0121 | 2.4 | 0.4 | 0 | 646.0044
2022 | 2 | 3 | 2 | Y4-5 | Dormitory | 2012 | 1 | 0 | 0 | 0 | 0 | 1 | 0 | 0.000549 | 7.5 | 3 | 0.0292 | 0 | 0 | 0 | 0.0292 | 15.4 | 0 | 20 | 24.5 | 4.6 | 2.6 | 87 | 315 | 5.1 | 0 | 2.1 | 2.1 | 24459 | 35243 | 0.23403 | 0.19842 | 24 | 0.27962 | 0.31377 | 0.5184 | 2.0121 | 2.4 | 0.4 | 0 | 687.9361
2022 | 2 | 3 | 3 | Y4-5 | Dormitory | 2012 | 1 | 0 | 0 | 0 | 0 | 1 | 0 | 0.000549 | 7.5 | 3 | 0.0292 | 0 | 0 | 0 | 0.0292 | 15.9 | 0 | 20 | 24.5 | 4.1 | 1.9 | 86 | 315 | 5.4 | 0 | 2.3 | 2.3 | 24459 | 35243 | 0.23403 | 0.19842 | 24 | 0.27962 | 0.31377 | 0.5184 | 2.0121 | 2.4 | 0.4 | 0 | 732.2744
2022 | 2 | 3 | 4 | Y4-5 | Dormitory | 2012 | 1 | 0 | 0 | 0 | 0 | 1 | 0 | 0.000549 | 7.5 | 3 | 0.0292 | 0 | 0 | 0 | 0.0292 | 17 | 0 | 20 | 24.5 | 3 | 0.9 | 86 | 315 | 4.8 | 0 | 2.3 | 2.3 | 24459 | 35243 | 0.23403 | 0.19842 | 24 | 0.27962 | 0.31377 | 0.5184 | 2.0121 | 2.4 | 0.4 | 0 | 798.1088
2022 | 2 | 3 | 5 | Y4-5 | Dormitory | 2012 | 1 | 0 | 0 | 0 | 0 | 1 | 0 | 0.000549 | 7.5 | 3 | 0.0292 | 0 | 0 | 0 | 0.0292 | 17.4 | 0 | 20 | 24.5 | 2.6 | 0.3 | 85 | 315 | 4.5 | 0 | 1.1 | 1.1 | 24459 | 35243 | 0.23403 | 0.19842 | 24 | 0.27962 | 0.31377 | 0.5184 | 2.0121 | 2.4 | 0.4 | 0 | 849.5918
2022 | 2 | 3 | 6 | Y4-5 | Dormitory | 2012 | 1 | 0 | 0 | 0 | 0 | 1 | 0 | 0.000549 | 7.5 | 3 | 0.0292 | 0 | 0 | 0 | 0.0292 | 16.8 | 0 | 20 | 24.5 | 3.2 | 0.9 | 85 | 315 | 4.4 | 120 | 2.3 | 2.3 | 24459 | 35243 | 0.23403 | 0.19842 | 24 | 0.27962 | 0.31377 | 0.5184 | 2.0121 | 2.4 | 0.4 | 0 | 851.2715
2022 | 2 | 3 | 7 | Y4-5 | Dormitory | 2012 | 1 | 0 | 0.5 | 0.2 | 0.2 | 1 | 0 | 0.000549 | 7.5 | 3 | 0.0292 | 0.0002745 | 1.5 | 0.6 | 0.0292 | 16.8 | 0 | 20 | 24.5 | 3.2 | 0.9 | 85 | 338 | 4.1 | 1080 | 1.7 | 1.7 | 24459 | 35243 | 0.23403 | 0.19842 | 24 | 0.27962 | 0.31377 | 0.5184 | 2.0121 | 2.4 | 0.4 | 0 | 1346.3791
2022 | 2 | 3 | 8 | Y4-5 | Dormitory | 2012 | 1 | 0 | 1 | 0.5 | 0.5 | 0.7 | 0 | 0.000549 | 7.5 | 3 | 0.0292 | 0.000549 | 3.75 | 1.5 | 0.02044 | 16.3 | 0 | 20 | 24.5 | 3.7 | 1.4 | 85 | 338 | 4.2 | 3480 | 1.1 | 1.1 | 24459 | 35243 | 0.23403 | 0.19842 | 24 | 0.27962 | 0.31377 | 0.5184 | 2.0121 | 2.4 | 0.4 | 0 | 1657.1372
2022 | 2 | 3 | 9 | Y4-5 | Dormitory | 2012 | 1 | 0 | 1 | 0.5 | 0.5 | 0.3 | 0.1 | 0.000549 | 7.5 | 3 | 0.0292 | 0.000549 | 3.75 | 1.5 | 0.00876 | 15.9 | 0 | 20 | 24.5 | 4.1 | 1.8 | 85 | 315 | 4.9 | 3420 | 0.7 | 0.7 | 24459 | 35243 | 0.23403 | 0.19842 | 24 | 0.27962 | 0.31377 | 0.5184 | 2.0121 | 2.4 | 0.4 | 196.4848 | 1449.7987
2022 | 2 | 3 | 10 | Y4-5 | Dormitory | 2012 | 1 | 0 | 1 | 0.2 | 0.2 | 0.3 | 0.1 | 0.000549 | 7.5 | 3 | 0.0292 | 0.000549 | 1.5 | 0.6 | 0.00876 | 16.1 | 0 | 20 | 24.5 | 3.9 | 1.6 | 85 | 338 | 4.2 | 4320 | 0.8 | 0.8 | 24459 | 35243 | 0.23403 | 0.19842 | 24 | 0.27962 | 0.31377 | 0.5184 | 2.0121 | 2.4 | 0.4 | 369.1433 | 1366.2051
2022 | 2 | 3 | 11 | Y4-5 | Dormitory | 2012 | 1 | 0 | 0.5 | 0.2 | 0.2 | 0.3 | 0.1 | 0.000549 | 7.5 | 3 | 0.0292 | 0.0002745 | 1.5 | 0.6 | 0.00876 | 15.9 | 0 | 20 | 24.5 | 4.1 | 1.8 | 85 | 338 | 3.8 | 4740 | 0.7 | 0.7 | 24459 | 35243 | 0.23403 | 0.19842 | 24 | 0.27962 | 0.31377 | 0.5184 | 2.0121 | 2.4 | 0.4 | 291.757 | 855.6017
2022 | 2 | 3 | 12 | Y4-5 | Dormitory | 2012 | 1 | 0 | 0 | 0 | 0 | 0.3 | 0.1 | 0.000549 | 7.5 | 3 | 0.0292 | 0 | 0 | 0 | 0.00876 | 15.5 | 0 | 20 | 24.5 | 4.5 | 2 | 84 | 338 | 4.9 | 3660 | 0.8 | 0.8 | 24459 | 35243 | 0.23403 | 0.19842 | 24 | 0.27962 | 0.31377 | 0.5184 | 2.0121 | 2.4 | 0.4 | 273.9575 | 335.1869
2022 | 2 | 3 | 13 | Y4-5 | Dormitory | 2012 | 0.8 | 0 | 0 | 0 | 0 | 0.3 | 0 | 0.000549 | 7.5 | 3 | 0.0292 | 0 | 0 | 0 | 0.00876 | 15.7 | 0 | 20 | 24.5 | 4.3 | 2 | 85 | 315 | 5.9 | 4680 | 0.7 | 0.7 | 24459 | 35243 | 0.23403 | 0.19842 | 24 | 0.27962 | 0.31377 | 0.5184 | 2.0121 | 2.4 | 0.4 | 266.8402 | 323.1067
2022 | 2 | 3 | 14 | Y4-5 | Dormitory | 2012 | 0.8 | 0 | 0 | 0 | 0 | 0.3 | 0 | 0.000549 | 7.5 | 3 | 0.0292 | 0 | 0 | 0 | 0.00876 | 16 | 0 | 20 | 24.5 | 4 | 1.5 | 84 | 338 | 5.7 | 1560 | 0.5 | 0.5 | 24459 | 35243 | 0.23403 | 0.19842 | 24 | 0.27962 | 0.31377 | 0.5184 | 2.0121 | 2.4 | 0.4 | 260.3038 | 330.025
2022 | 2 | 3 | 15 | Y4-5 | Dormitory | 2012 | 0.8 | 0 | 0 | 0 | 0 | 0.3 | 0 | 0.000549 | 7.5 | 3 | 0.0292 | 0 | 0 | 0 | 0.00876 | 16.2 | 0 | 20 | 24.5 | 3.8 | 1.3 | 84 | 338 | 4.9 | 480 | 0.7 | 0.7 | 24459 | 35243 | 0.23403 | 0.19842 | 24 | 0.27962 | 0.31377 | 0.5184 | 2.0121 | 2.4 | 0.4 | 246.5625 | 336.4721
2022 | 2 | 3 | 16 | Y4-5 | Dormitory | 2012 | 0.8 | 0 | 0 | 0 | 0 | 0.3 | 0 | 0.000549 | 7.5 | 3 | 0.0292 | 0 | 0 | 0 | 0.00876 | 16 | 0 | 20 | 24.5 | 4 | 1.5 | 84 | 338 | 4.8 | 0 | 0.7 | 0.7 | 24459 | 35243 | 0.23403 | 0.19842 | 24 | 0.27962 | 0.31377 | 0.5184 | 2.0121 | 2.4 | 0.4 | 181.2642 | 332.6472
2022 | 2 | 3 | 17 | Y4-5 | Dormitory | 2012 | 1 | 0 | 0 | 0 | 0 | 0.3 | 0.1 | 0.000549 | 7.5 | 3 | 0.0292 | 0 | 0 | 0 | 0.00876 | 16 | 0 | 20 | 24.5 | 4 | 1.3 | 83 | 338 | 5.1 | 0 | 0.9 | 0.9 | 24459 | 35243 | 0.23403 | 0.19842 | 24 | 0.27962 | 0.31377 | 0.5184 | 2.0121 | 2.4 | 0.4 | 128.0656 | 344.9337
2022 | 2 | 3 | 18 | Y4-5 | Dormitory | 2012 | 1 | 0 | 0 | 0 | 0 | 0.7 | 0.1 | 0.000549 | 7.5 | 3 | 0.0292 | 0 | 0 | 0 | 0.02044 | 16 | 0 | 20 | 24.5 | 4 | 1.2 | 82 | 0 | 4.6 | 0 | 0.5 | 0.5 | 24459 | 35243 | 0.23403 | 0.19842 | 24 | 0.27962 | 0.31377 | 0.5184 | 2.0121 | 2.4 | 0.4 | 61.6936 | 529.4791
2022 | 2 | 3 | 19 | Y4-5 | Dormitory | 2012 | 1 | 0 | 0 | 0.5 | 0.5 | 1 | 0.1 | 0.000549 | 7.5 | 3 | 0.0292 | 0 | 3.75 | 1.5 | 0.0292 | 15.7 | 0 | 20 | 24.5 | 4.3 | 0.6 | 77 | 0 | 3.1 | 0 | 0 | 0 | 24459 | 35243 | 0.23403 | 0.19842 | 24 | 0.27962 | 0.31377 | 0.5184 | 2.0121 | 2.4 | 0.4 | 1.6642 | 755.6535
2022 | 2 | 3 | 20 | Y4-5 | Dormitory | 2012 | 1 | 0 | 0.5 | 0.8 | 0.8 | 1 | 0.1 | 0.000549 | 7.5 | 3 | 0.0292 | 0.0002745 | 6 | 2.4 | 0.0292 | 15.7 | 0 | 20 | 24.5 | 4.3 | 0.8 | 78 | 338 | 3.1 | 0 | 0.3 | 0.3 | 24459 | 35243 | 0.23403 | 0.19842 | 24 | 0.27962 | 0.31377 | 0.5184 | 2.0121 | 2.4 | 0.4 | 0 | 1281.4268
2022 | 2 | 3 | 21 | Y4-5 | Dormitory | 2012 | 1 | 0 | 1 | 0.8 | 0.8 | 1 | 0.1 | 0.000549 | 7.5 | 3 | 0.0292 | 0.000549 | 6 | 2.4 | 0.0292 | 15.4 | 0 | 20 | 24.5 | 4.6 | 0.9 | 77 | 338 | 3.9 | 0 | 0 | 0 | 24459 | 35243 | 0.23403 | 0.19842 | 24 | 0.27962 | 0.31377 | 0.5184 | 2.0121 | 2.4 | 0.4 | 0 | 1762.4106
2022 | 2 | 3 | 22 | Y4-5 | Dormitory | 2012 | 1 | 0 | 1 | 0.8 | 0.8 | 1 | 0.1 | 0.000549 | 7.5 | 3 | 0.0292 | 0.000549 | 6 | 2.4 | 0.0292 | 15.2 | 0 | 20 | 24.5 | 4.8 | 0.3 | 73 | 338 | 3.5 | 0 | 0 | 0 | 24459 | 35243 | 0.23403 | 0.19842 | 24 | 0.27962 | 0.31377 | 0.5184 | 2.0121 | 2.4 | 0.4 | 0 | 1744.9656
2022 | 2 | 3 | 23 | Y4-5 | Dormitory | 2012 | 1 | 0 | 0.5 | 0.8 | 0.8 | 1 | 0 | 0.000549 | 7.5 | 3 | 0.0292 | 0.0002745 | 6 | 2.4 | 0.0292 | 15.4 | 0 | 20 | 24.5 | 4.6 | 0.3 | 74 | 338 | 3.3 | 0 | 0 | 0 | 24459 | 35243 | 0.23403 | 0.19842 | 24 | 0.27962 | 0.31377 | 0.5184 | 2.0121 | 2.4 | 0.4 | 0 | 1242.3596
2022 | 2 | 3 | 0 | Y4-5 | Dormitory | 2012 | 1 | 0 | 0 | 0.2 | 0.2 | 1 | 0 | 0.000549 | 7.5 | 3 | 0.0292 | 0 | 1.5 | 0.6 | 0.0292 | 15.3 | 0 | 20 | 24.5 | 4.7 | 0.6 | 75 | 338 | 3.2 | 0 | 0 | 0 | 24459 | 35243 | 0.23403 | 0.19842 | 24 | 0.27962 | 0.31377 | 0.5184 | 2.0121 | 2.4 | 0.4 | 0 | 727.1142
2022 | 2 | 4 | 1 | Y4-5 | Dormitory | 2012 | 1 | 0 | 0 | 0 | 0 | 1 | 0 | 0.000549 | 7.5 | 3 | 0.0292 | 0 | 0 | 0 | 0.0292 | 15.7 | 0 | 20 | 24.5 | 4.3 | -0.4 | 72 | 315 | 2.6 | 0 | 0 | 0 | 24459 | 35243 | 0.23403 | 0.19842 | 24 | 0.27962 | 0.31377 | 0.5184 | 2.0121 | 2.4 | 0.4 | 0 | 740.2531
2022 | 2 | 4 | 2 | Y4-5 | Dormitory | 2012 | 1 | 0 | 0 | 0 | 0 | 1 | 0 | 0.000549 | 7.5 | 3 | 0.0292 | 0 | 0 | 0 | 0.0292 | 15.6 | 0 | 20 | 24.5 | 4.4 | -0.3 | 72 | 338 | 3.7 | 0 | 0 | 0 | 24459 | 35243 | 0.23403 | 0.19842 | 24 | 0.27962 | 0.31377 | 0.5184 | 2.0121 | 2.4 | 0.4 | 0 | 760.072
2022 | 2 | 4 | 3 | Y4-5 | Dormitory | 2012 | 1 | 0 | 0 | 0 | 0 | 1 | 0 | 0.000549 | 7.5 | 3 | 0.0292 | 0 | 0 | 0 | 0.0292 | 15.8 | 0 | 20 | 24.5 | 4.2 | -0.7 | 71 | 338 | 3.3 | 0 | 0 | 0 | 24459 | 35243 | 0.23403 | 0.19842 | 24 | 0.27962 | 0.31377 | 0.5184 | 2.0121 | 2.4 | 0.4 | 0 | 776.8802
2022 | 2 | 4 | 4 | Y4-5 | Dormitory | 2012 | 1 | 0 | 0 | 0 | 0 | 1 | 0 | 0.000549 | 7.5 | 3 | 0.0292 | 0 | 0 | 0 | 0.0292 | 16.5 | 0 | 20 | 24.5 | 3.5 | -1.1 | 72 | 315 | 3 | 0 | 0 | 0 | 24459 | 35243 | 0.23403 | 0.19842 | 24 | 0.27962 | 0.31377 | 0.5184 | 2.0121 | 2.4 | 0.4 | 0 | 813.6847
2022 | 2 | 4 | 5 | Y4-5 | Dormitory | 2012 | 1 | 0 | 0 | 0 | 0 | 1 | 0 | 0.000549 | 7.5 | 3 | 0.0292 | 0 | 0 | 0 | 0.0292 | 16.5 | 0 | 20 | 24.5 | 3.5 | -1.1 | 72 | 338 | 3.2 | 0 | 0 | 0 | 24459 | 35243 | 0.23403 | 0.19842 | 24 | 0.27962 | 0.31377 | 0.5184 | 2.0121 | 2.4 | 0.4 | 0 | 835.3717
2022 | 2 | 4 | 6 | Y4-5 | Dormitory | 2012 | 1 | 0 | 0 | 0 | 0 | 1 | 0 | 0.000549 | 7.5 | 3 | 0.0292 | 0 | 0 | 0 | 0.0292 | 16.7 | 0 | 20 | 24.5 | 3.3 | -1.9 | 69 | 315 | 2.6 | 1800 | 0 | 0 | 24459 | 35243 | 0.23403 | 0.19842 | 24 | 0.27962 | 0.31377 | 0.5184 | 2.0121 | 2.4 | 0.4 | 0 | 848.0996
2022 | 2 | 4 | 7 | Y4-5 | Dormitory | 2012 | 1 | 0 | 0.5 | 0.2 | 0.2 | 1 | 0 | 0.000549 | 7.5 | 3 | 0.0292 | 0.0002745 | 1.5 | 0.6 | 0.0292 | 16.3 | 0 | 20 | 24.5 | 3.7 | -1.5 | 69 | 338 | 2.9 | 13200 | 0 | 0 | 24459 | 35243 | 0.23403 | 0.19842 | 24 | 0.27962 | 0.31377 | 0.5184 | 2.0121 | 2.4 | 0.4 | 0 | 1341.3967
2022 | 2 | 4 | 8 | Y4-5 | Dormitory | 2012 | 1 | 0 | 1 | 0.5 | 0.5 | 0.7 | 0 | 0.000549 | 7.5 | 3 | 0.0292 | 0.000549 | 3.75 | 1.5 | 0.02044 | 15.1 | 0 | 20 | 24.5 | 4.9 | -1.4 | 64 | 0 | 3.8 | 12060 | 0 | 0 | 24459 | 35243 | 0.23403 | 0.19842 | 24 | 0.27962 | 0.31377 | 0.5184 | 2.0121 | 2.4 | 0.4 | 0 | 1630.0326
2022 | 2 | 4 | 9 | Y4-5 | Dormitory | 2012 | 1 | 0 | 1 | 0.5 | 0.5 | 0.3 | 0.1 | 0.000549 | 7.5 | 3 | 0.0292 | 0.000549 | 3.75 | 1.5 | 0.00876 | 15.2 | 0 | 20 | 24.5 | 4.8 | -1.9 | 62 | 0 | 4.4 | 23160 | 0 | 0 | 24459 | 35243 | 0.23403 | 0.19842 | 24 | 0.27962 | 0.31377 | 0.5184 | 2.0121 | 2.4 | 0.4 | 236.9153 | 1424.7302
2022 | 2 | 4 | 10 | Y4-5 | Dormitory | 2012 | 1 | 0 | 1 | 0.2 | 0.2 | 0.3 | 0.1 | 0.000549 | 7.5 | 3 | 0.0292 | 0.000549 | 1.5 | 0.6 | 0.00876 | 14.1 | 0 | 20 | 24.5 | 5.9 | -1.1 | 61 | 338 | 4.3 | 19980 | 0 | 0 | 24459 | 35243 | 0.23403 | 0.19842 | 24 | 0.27962 | 0.31377 | 0.5184 | 2.0121 | 2.4 | 0.4 | 487.1329 | 1318.4558
2022 | 2 | 4 | 11 | Y4-5 | Dormitory | 2012 | 1 | 0 | 0.5 | 0.2 | 0.2 | 0.3 | 0.1 | 0.000549 | 7.5 | 3 | 0.0292 | 0.0002745 | 1.5 | 0.6 | 0.00876 | 14.6 | 0 | 20 | 24.5 | 5.4 | -2.8 | 56 | 0 | 4.3 | 19920 | 0 | 0 | 24459 | 35243 | 0.23403 | 0.19842 | 24 | 0.27962 | 0.31377 | 0.5184 | 2.0121 | 2.4 | 0.4 | 367.4092 | 811.715
2022 | 2 | 4 | 12 | Y4-5 | Dormitory | 2012 | 1 | 0 | 0 | 0 | 0 | 0.3 | 0.1 | 0.000549 | 7.5 | 3 | 0.0292 | 0 | 0 | 0 | 0.00876 | 14.9 | 0 | 20 | 24.5 | 5.1 | -2.6 | 58 | 0 | 3.8 | 22440 | 0 | 0 | 24459 | 35243 | 0.23403 | 0.19842 | 24 | 0.27962 | 0.31377 | 0.5184 | 2.0121 | 2.4 | 0.4 | 308.5975 | 298.9558
2022 | 2 | 4 | 13 | Y4-5 | Dormitory | 2012 | 0.8 | 0 | 0 | 0 | 0 | 0.3 | 0 | 0.000549 | 7.5 | 3 | 0.0292 | 0 | 0 | 0 | 0.00876 | 14.3 | 0 | 20 | 24.5 | 5.7 | -2.5 | 56 | 338 | 3.7 | 15480 | 0 | 0 | 24459 | 35243 | 0.23403 | 0.19842 | 24 | 0.27962 | 0.31377 | 0.5184 | 2.0121 | 2.4 | 0.4 | 292.535 | 273.2708
2022 | 2 | 4 | 14 | Y4-5 | Dormitory | 2012 | 0.8 | 0 | 0 | 0 | 0 | 0.3 | 0 | 0.000549 | 7.5 | 3 | 0.0292 | 0 | 0 | 0 | 0.00876 | 14.8 | 0 | 20 | 24.5 | 5.2 | -4.2 | 51 | 0 | 3.1 | 5100 | 0 | 0 | 24459 | 35243 | 0.23403 | 0.19842 | 24 | 0.27962 | 0.31377 | 0.5184 | 2.0121 | 2.4 | 0.4 | 285.4721 | 267.4294
2022 | 2 | 4 | 15 | Y4-5 | Dormitory | 2012 | 0.8 | 0 | 0 | 0 | 0 | 0.3 | 0 | 0.000549 | 7.5 | 3 | 0.0292 | 0 | 0 | 0 | 0.00876 | 15.5 | 0 | 20 | 24.5 | 4.5 | -5.4 | 49 | 338 | 2.2 | 2100 | 0 | 0 | 24459 | 35243 | 0.23403 | 0.19842 | 24 | 0.27962 | 0.31377 | 0.5184 | 2.0121 | 2.4 | 0.4 | 272.1994 | 272.541
2022 | 2 | 4 | 16 | Y4-5 | Dormitory | 2012 | 0.8 | 0 | 0 | 0 | 0 | 0.3 | 0 | 0.000549 | 7.5 | 3 | 0.0292 | 0 | 0 | 0 | 0.00876 | 16.6 | 0 | 20 | 24.5 | 3.4 | -5.1 | 54 | 315 | 1.2 | 120 | 0 | 0 | 24459 | 35243 | 0.23403 | 0.19842 | 24 | 0.27962 | 0.31377 | 0.5184 | 2.0121 | 2.4 | 0.4 | 209.0052 | 282.3988
2022 | 2 | 4 | 17 | Y4-5 | Dormitory | 2012 | 1 | 0 | 0 | 0 | 0 | 0.3 | 0.1 | 0.000549 | 7.5 | 3 | 0.0292 | 0 | 0 | 0 | 0.00876 | 18.1 | 0 | 20 | 24.5 | 1.9 | -5.4 | 59 | 68 | 0.7 | 0 | 0 | 0 | 24459 | 35243 | 0.23403 | 0.19842 | 24 | 0.27962 | 0.31377 | 0.5184 | 2.0121 | 2.4 | 0.4 | 182.5176 | 325.8597
2022 | 2 | 4 | 18 | Y4-5 | Dormitory | 2012 | 1 | 0 | 0 | 0 | 0 | 0.7 | 0.1 | 0.000549 | 7.5 | 3 | 0.0292 | 0 | 0 | 0 | 0.02044 | 18.9 | 0 | 20 | 24.5 | 1.1 | -5.2 | 63 | 180 | 0.5 | 0 | 0 | 0 | 24459 | 35243 | 0.23403 | 0.19842 | 24 | 0.27962 | 0.31377 | 0.5184 | 2.0121 | 2.4 | 0.4 | 102.9947 | 561.2902
2022 | 2 | 4 | 19 | Y4-5 | Dormitory | 2012 | 1 | 0 | 0 | 0.5 | 0.5 | 1 | 0.1 | 0.000549 | 7.5 | 3 | 0.0292 | 0 | 3.75 | 1.5 | 0.0292 | 20.3 | 0 | 20 | 24.5 | -0.3 | -5.6 | 68 | 158 | 0.7 | 0 | 0 | 0 | 24459 | 35243 | 0.23403 | 0.19842 | 24 | 0.27962 | 0.31377 | 0.5184 | 2.0121 | 2.4 | 0.4 | 1.5901 | 897.38
2022 | 2 | 4 | 20 | Y4-5 | Dormitory | 2012 | 1 | 0 | 0.5 | 0.8 | 0.8 | 1 | 0.1 | 0.000549 | 7.5 | 3 | 0.0292 | 0.0002745 | 6 | 2.4 | 0.0292 | 21.1 | 0 | 20 | 24.5 | -1.1 | -5.8 | 71 | 158 | 0.9 | 0 | 0 | 0 | 24459 | 35243 | 0.23403 | 0.19842 | 24 | 0.27962 | 0.31377 | 0.5184 | 2.0121 | 2.4 | 0.4 | 0 | 1477.5839
2022 | 2 | 4 | 21 | Y4-5 | Dormitory | 2012 | 1 | 0 | 1 | 0.8 | 0.8 | 1 | 0.1 | 0.000549 | 7.5 | 3 | 0.0292 | 0.000549 | 6 | 2.4 | 0.0292 | 21.7 | 0 | 20 | 24.5 | -1.7 | -5.4 | 76 | 158 | 0.8 | 0 | 0 | 0 | 24459 | 35243 | 0.23403 | 0.19842 | 24 | 0.27962 | 0.31377 | 0.5184 | 2.0121 | 2.4 | 0.4 | 0 | 2006.6861
2022 | 2 | 4 | 22 | Y4-5 | Dormitory | 2012 | 1 | 0 | 1 | 0.8 | 0.8 | 1 | 0.1 | 0.000549 | 7.5 | 3 | 0.0292 | 0.000549 | 6 | 2.4 | 0.0292 | 22 | 0 | 20 | 24.5 | -2 | -5.4 | 78 | 180 | 0.6 | 0 | 0 | 0 | 24459 | 35243 | 0.23403 | 0.19842 | 24 | 0.27962 | 0.31377 | 0.5184 | 2.0121 | 2.4 | 0.4 | 0 | 2030.6353
2022 | 2 | 4 | 23 | Y4-5 | Dormitory | 2012 | 1 | 0 | 0.5 | 0.8 | 0.8 | 1 | 0 | 0.000549 | 7.5 | 3 | 0.0292 | 0.0002745 | 6 | 2.4 | 0.0292 | 22.5 | 0 | 20 | 24.5 | -2.5 | -5.9 | 78 | 158 | 0.8 | 0 | 0 | 0 | 24459 | 35243 | 0.23403 | 0.19842 | 24 | 0.27962 | 0.31377 | 0.5184 | 2.0121 | 2.4 | 0.4 | 0 | 1556.4859
2022 | 2 | 4 | 0 | Y4-5 | Dormitory | 2012 | 1 | 0 | 0 | 0.2 | 0.2 | 1 | 0 | 0.000549 | 7.5 | 3 | 0.0292 | 0 | 1.5 | 0.6 | 0.0292 | 22.5 | 0 | 20 | 24.5 | -2.5 | -5.5 | 80 | 158 | 1.2 | 0 | 0 | 0 | 24459 | 35243 | 0.23403 | 0.19842 | 24 | 0.27962 | 0.31377 | 0.5184 | 2.0121 | 2.4 | 0.4 | 0 | 1056.4618
2022 | 2 | 5 | 1 | Y4-5 | Dormitory | 2012 | 1 | 0 | 0 | 0 | 0 | 1 | 0 | 0.000549 | 7.5 | 3 | 0.0292 | 0 | 0 | 0 | 0.0292 | 22.5 | 0 | 20 | 24.5 | -2.5 | -5.2 | 82 | 158 | 1 | 0 | 0 | 0 | 24459 | 35243 | 0.23403 | 0.19842 | 24 | 0.27962 | 0.31377 | 0.5184 | 2.0121 | 2.4 | 0.4 | 0 | 1067.1177
2022 | 2 | 5 | 2 | Y4-5 | Dormitory | 2012 | 1 | 0 | 0 | 0 | 0 | 1 | 0 | 0.000549 | 7.5 | 3 | 0.0292 | 0 | 0 | 0 | 0.0292 | 22.5 | 0 | 20 | 24.5 | -2.5 | -5.2 | 82 | 158 | 1.1 | 0 | 0 | 0 | 24459 | 35243 | 0.23403 | 0.19842 | 24 | 0.27962 | 0.31377 | 0.5184 | 2.0121 | 2.4 | 0.4 | 0 | 1090.2081
2022 | 2 | 5 | 3 | Y4-5 | Dormitory | 2012 | 1 | 0 | 0 | 0 | 0 | 1 | 0 | 0.000549 | 7.5 | 3 | 0.0292 | 0 | 0 | 0 | 0.0292 | 23 | 0 | 20 | 24.5 | -3 | -5.8 | 81 | 158 | 1.1 | 0 | 0 | 0 | 24459 | 35243 | 0.23403 | 0.19842 | 24 | 0.27962 | 0.31377 | 0.5184 | 2.0121 | 2.4 | 0.4 | 0 | 1134.9445
2022 | 2 | 5 | 4 | Y4-5 | Dormitory | 2012 | 1 | 0 | 0 | 0 | 0 | 1 | 0 | 0.000549 | 7.5 | 3 | 0.0292 | 0 | 0 | 0 | 0.0292 | 22.8 | 0 | 20 | 24.5 | -2.8 | -5.5 | 82 | 158 | 1 | 0 | 0 | 0 | 24459 | 35243 | 0.23403 | 0.19842 | 24 | 0.27962 | 0.31377 | 0.5184 | 2.0121 | 2.4 | 0.4 | 0 | 1159.4711
2022 | 2 | 5 | 5 | Y4-5 | Dormitory | 2012 | 1 | 0 | 0 | 0 | 0 | 1 | 0 | 0.000549 | 7.5 | 3 | 0.0292 | 0 | 0 | 0 | 0.0292 | 23.2 | 0 | 20 | 24.5 | -3.2 | -5.9 | 82 | 158 | 1 | 0 | 0 | 0 | 24459 | 35243 | 0.23403 | 0.19842 | 24 | 0.27962 | 0.31377 | 0.5184 | 2.0121 | 2.4 | 0.4 | 0 | 1184.5211
2022 | 2 | 5 | 6 | Y4-5 | Dormitory | 2012 | 1 | 0 | 0 | 0 | 0 | 1 | 0 | 0.000549 | 7.5 | 3 | 0.0292 | 0 | 0 | 0 | 0.0292 | 22.7 | 0 | 20 | 24.5 | -2.7 | -5.2 | 83 | 135 | 0.8 | 4020 | 0 | 0 | 24459 | 35243 | 0.23403 | 0.19842 | 24 | 0.27962 | 0.31377 | 0.5184 | 2.0121 | 2.4 | 0.4 | 0 | 1189.4063
2022 | 2 | 5 | 7 | Y4-5 | Dormitory | 2012 | 1 | 0 | 0.5 | 0.2 | 0.2 | 1 | 0 | 0.000549 | 7.5 | 3 | 0.0292 | 0.0002745 | 1.5 | 0.6 | 0.0292 | 21.3 | 0 | 20 | 24.5 | -1.3 | -3.9 | 83 | 113 | 1.5 | 14700 | 0 | 0 | 24459 | 35243 | 0.23403 | 0.19842 | 24 | 0.27962 | 0.31377 | 0.5184 | 2.0121 | 2.4 | 0.4 | 0 | 1640.3067
2022 | 2 | 5 | 8 | Y4-5 | Dormitory | 2012 | 1 | 0 | 1 | 0.5 | 0.5 | 0.7 | 0 | 0.000549 | 7.5 | 3 | 0.0292 | 0.000549 | 3.75 | 1.5 | 0.02044 | 19.3 | 0 | 20 | 24.5 | 0.7 | -2.7 | 78 | 113 | 2.3 | 17820 | 0 | 0 | 24459 | 35243 | 0.23403 | 0.19842 | 24 | 0.27962 | 0.31377 | 0.5184 | 2.0121 | 2.4 | 0.4 | 0 | 1830.2026
2022 | 2 | 5 | 9 | Y4-5 | Dormitory | 2012 | 1 | 0 | 1 | 0.5 | 0.5 | 0.3 | 0.1 | 0.000549 | 7.5 | 3 | 0.0292 | 0.000549 | 3.75 | 1.5 | 0.00876 | 15.1 | 0 | 20 | 24.5 | 4.9 | -0.8 | 67 | 180 | 2 | 27900 | 0 | 0 | 24459 | 35243 | 0.23403 | 0.19842 | 24 | 0.27962 | 0.31377 | 0.5184 | 2.0121 | 2.4 | 0.4 | 85.8006 | 1511.9667
2022 | 2 | 5 | 10 | Y4-5 | Dormitory | 2012 | 1 | 0 | 1 | 0.2 | 0.2 | 0.3 | 0.1 | 0.000549 | 7.5 | 3 | 0.0292 | 0.000549 | 1.5 | 0.6 | 0.00876 | 12.9 | 0 | 20 | 24.5 | 7.1 | -2.7 | 50 | 203 | 2 | 34200 | 0 | 0 | 24459 | 35243 | 0.23403 | 0.19842 | 24 | 0.27962 | 0.31377 | 0.5184 | 2.0121 | 2.4 | 0.4 | 100.3202 | 1393.6458
2022 | 2 | 5 | 11 | Y4-5 | Dormitory | 2012 | 1 | 0 | 0.5 | 0.2 | 0.2 | 0.3 | 0.1 | 0.000549 | 7.5 | 3 | 0.0292 | 0.0002745 | 1.5 | 0.6 | 0.00876 | 11.6 | 0 | 20 | 24.5 | 8.4 | -2.7 | 46 | 225 | 2.3 | 34680 | 0 | 0 | 24459 | 35243 | 0.23403 | 0.19842 | 24 | 0.27962 | 0.31377 | 0.5184 | 2.0121 | 2.4 | 0.4 | 95.2522 | 857.8436
2022 | 2 | 5 | 12 | Y4-5 | Dormitory | 2012 | 1 | 0 | 0 | 0 | 0 | 0.3 | 0.1 | 0.000549 | 7.5 | 3 | 0.0292 | 0 | 0 | 0 | 0.00876 | 11.2 | 0 | 20 | 24.5 | 8.8 | -2.9 | 44 | 248 | 1.9 | 30240 | 0 | 0 | 24459 | 35243 | 0.23403 | 0.19842 | 24 | 0.27962 | 0.31377 | 0.5184 | 2.0121 | 2.4 | 0.4 | 115.4627 | 331.8436
2022 | 2 | 5 | 13 | Y4-5 | Dormitory | 2012 | 0.8 | 0 | 0 | 0 | 0 | 0.3 | 0 | 0.000549 | 7.5 | 3 | 0.0292 | 0 | 0 | 0 | 0.00876 | 10.6 | 0 | 20 | 24.5 | 9.4 | -3 | 42 | 225 | 1.7 | 16860 | 0 | 0 | 24459 | 35243 | 0.23403 | 0.19842 | 24 | 0.27962 | 0.31377 | 0.5184 | 2.0121 | 2.4 | 0.4 | 124.3524 | 297.9296
2022 | 2 | 5 | 14 | Y4-5 | Dormitory | 2012 | 0.8 | 0 | 0 | 0 | 0 | 0.3 | 0 | 0.000549 | 7.5 | 3 | 0.0292 | 0 | 0 | 0 | 0.00876 | 11.7 | 0 | 20 | 24.5 | 8.3 | -1.9 | 49 | 68 | 1.5 | 4800 | 0 | 0 | 24459 | 35243 | 0.23403 | 0.19842 | 24 | 0.27962 | 0.31377 | 0.5184 | 2.0121 | 2.4 | 0.4 | 127.428 | 301.781
2022 | 2 | 5 | 15 | Y4-5 | Dormitory | 2012 | 0.8 | 0 | 0 | 0 | 0 | 0.3 | 0 | 0.000549 | 7.5 | 3 | 0.0292 | 0 | 0 | 0 | 0.00876 | 12.2 | 0 | 20 | 24.5 | 7.8 | -1.5 | 52 | 135 | 1.3 | 1740 | 0 | 0 | 24459 | 35243 | 0.23403 | 0.19842 | 24 | 0.27962 | 0.31377 | 0.5184 | 2.0121 | 2.4 | 0.4 | 133.1553 | 312.7547
2022 | 2 | 5 | 16 | Y4-5 | Dormitory | 2012 | 0.8 | 0 | 0 | 0 | 0 | 0.3 | 0 | 0.000549 | 7.5 | 3 | 0.0292 | 0 | 0 | 0 | 0.00876 | 13.7 | 0 | 20 | 24.5 | 6.3 | -1.2 | 59 | 113 | 1.3 | 180 | 0 | 0 | 24459 | 35243 | 0.23403 | 0.19842 | 24 | 0.27962 | 0.31377 | 0.5184 | 2.0121 | 2.4 | 0.4 | 109.0023 | 340.1605
2022 | 2 | 5 | 17 | Y4-5 | Dormitory | 2012 | 1 | 0 | 0 | 0 | 0 | 0.3 | 0.1 | 0.000549 | 7.5 | 3 | 0.0292 | 0 | 0 | 0 | 0.00876 | 14.8 | 0 | 20 | 24.5 | 5.2 | -1.3 | 63 | 135 | 1.1 | 0 | 0 | 0 | 24459 | 35243 | 0.23403 | 0.19842 | 24 | 0.27962 | 0.31377 | 0.5184 | 2.0121 | 2.4 | 0.4 | 57.8364 | 394.5818
2022 | 2 | 5 | 18 | Y4-5 | Dormitory | 2012 | 1 | 0 | 0 | 0 | 0 | 0.7 | 0.1 | 0.000549 | 7.5 | 3 | 0.0292 | 0 | 0 | 0 | 0.02044 | 15.4 | 0 | 20 | 24.5 | 4.6 | -0.7 | 69 | 158 | 1 | 0 | 0 | 0 | 24459 | 35243 | 0.23403 | 0.19842 | 24 | 0.27962 | 0.31377 | 0.5184 | 2.0121 | 2.4 | 0.4 | 18.0647 | 596.4539
2022 | 2 | 5 | 19 | Y4-5 | Dormitory | 2012 | 1 | 0 | 0 | 0.5 | 0.5 | 1 | 0.1 | 0.000549 | 7.5 | 3 | 0.0292 | 0 | 3.75 | 1.5 | 0.0292 | 16 | 0 | 20 | 24.5 | 4 | -1 | 70 | 158 | 0.8 | 0 | 0 | 0 | 24459 | 35243 | 0.23403 | 0.19842 | 24 | 0.27962 | 0.31377 | 0.5184 | 2.0121 | 2.4 | 0.4 | 1.187 | 843.1082
2022 | 2 | 5 | 20 | Y4-5 | Dormitory | 2012 | 1 | 0 | 0.5 | 0.8 | 0.8 | 1 | 0.1 | 0.000549 | 7.5 | 3 | 0.0292 | 0.0002745 | 6 | 2.4 | 0.0292 | 16.5 | 0 | 20 | 24.5 | 3.5 | -0.8 | 74 | 158 | 1.2 | 0 | 0 | 0 | 24459 | 35243 | 0.23403 | 0.19842 | 24 | 0.27962 | 0.31377 | 0.5184 | 2.0121 | 2.4 | 0.4 | 0 | 1386.9254
2022 | 2 | 5 | 21 | Y4-5 | Dormitory | 2012 | 1 | 0 | 1 | 0.8 | 0.8 | 1 | 0.1 | 0.000549 | 7.5 | 3 | 0.0292 | 0.000549 | 6 | 2.4 | 0.0292 | 16.8 | 0 | 20 | 24.5 | 3.2 | -1.6 | 71 | 158 | 1.3 | 0 | 0 | 0 | 24459 | 35243 | 0.23403 | 0.19842 | 24 | 0.27962 | 0.31377 | 0.5184 | 2.0121 | 2.4 | 0.4 | 0 | 1892.9367
2022 | 2 | 5 | 22 | Y4-5 | Dormitory | 2012 | 1 | 0 | 1 | 0.8 | 0.8 | 1 | 0.1 | 0.000549 | 7.5 | 3 | 0.0292 | 0.000549 | 6 | 2.4 | 0.0292 | 17.8 | 0 | 20 | 24.5 | 2.2 | -2 | 74 | 158 | 1.4 | 0 | 0 | 0 | 24459 | 35243 | 0.23403 | 0.19842 | 24 | 0.27962 | 0.31377 | 0.5184 | 2.0121 | 2.4 | 0.4 | 0 | 1930.597
2022 | 2 | 5 | 23 | Y4-5 | Dormitory | 2012 | 1 | 0 | 0.5 | 0.8 | 0.8 | 1 | 0 | 0.000549 | 7.5 | 3 | 0.0292 | 0.0002745 | 6 | 2.4 | 0.0292 | 17.2 | 0 | 20 | 24.5 | 2.8 | -1.1 | 76 | 158 | 1.3 | 0 | 0 | 0 | 24459 | 35243 | 0.23403 | 0.19842 | 24 | 0.27962 | 0.31377 | 0.5184 | 2.0121 | 2.4 | 0.4 | 0 | 1421.2313
2022 | 2 | 5 | 0 | Y4-5 | Dormitory | 2012 | 1 | 0 | 0 | 0.2 | 0.2 | 1 | 0 | 0.000549 | 7.5 | 3 | 0.0292 | 0 | 1.5 | 0.6 | 0.0292 | 17.7 | 0 | 20 | 24.5 | 2.3 | -1.4 | 77 | 158 | 1.9 | 0 | 0 | 0 | 24459 | 35243 | 0.23403 | 0.19842 | 24 | 0.27962 | 0.31377 | 0.5184 | 2.0121 | 2.4 | 0.4 | 0 | 902.4635
2022 | 2 | 6 | 1 | Y4-5 | Dormitory | 2012 | 1 | 0 | 0 | 0 | 0 | 1 | 0 | 0.000549 | 7.5 | 3 | 0.0292 | 0 | 0 | 0 | 0.0292 | 17.3 | 0 | 20 | 24.5 | 2.7 | -1.2 | 76 | 158 | 1.5 | 0 | 0 | 0 | 24459 | 35243 | 0.23403 | 0.19842 | 24 | 0.27962 | 0.31377 | 0.5184 | 2.0121 | 2.4 | 0.4 | 0 | 895.6056
2022 | 2 | 6 | 2 | Y4-5 | Dormitory | 2012 | 1 | 0 | 0 | 0 | 0 | 1 | 0 | 0.000549 | 7.5 | 3 | 0.0292 | 0 | 0 | 0 | 0.0292 | 16.7 | 0 | 20 | 24.5 | 3.3 | -0.6 | 76 | 135 | 1.1 | 0 | 0 | 0 | 24459 | 35243 | 0.23403 | 0.19842 | 24 | 0.27962 | 0.31377 | 0.5184 | 2.0121 | 2.4 | 0.4 | 0 | 878.5523
2022 | 2 | 6 | 3 | Y4-5 | Dormitory | 2012 | 1 | 0 | 0 | 0 | 0 | 1 | 0 | 0.000549 | 7.5 | 3 | 0.0292 | 0 | 0 | 0 | 0.0292 | 16.5 | 0 | 20 | 24.5 | 3.5 | -0.4 | 76 | 158 | 1.1 | 0 | 0 | 0 | 24459 | 35243 | 0.23403 | 0.19842 | 24 | 0.27962 | 0.31377 | 0.5184 | 2.0121 | 2.4 | 0.4 | 0 | 863.2571
2022 | 2 | 6 | 4 | Y4-5 | Dormitory | 2012 | 1 | 0 | 0 | 0 | 0 | 1 | 0 | 0.000549 | 7.5 | 3 | 0.0292 | 0 | 0 | 0 | 0.0292 | 16 | 0 | 20 | 24.5 | 4 | -0.1 | 75 | 158 | 1.2 | 0 | 0 | 0 | 24459 | 35243 | 0.23403 | 0.19842 | 24 | 0.27962 | 0.31377 | 0.5184 | 2.0121 | 2.4 | 0.4 | 0 | 842.7301
2022 | 2 | 6 | 5 | Y4-5 | Dormitory | 2012 | 1 | 0 | 0 | 0 | 0 | 1 | 0 | 0.000549 | 7.5 | 3 | 0.0292 | 0 | 0 | 0 | 0.0292 | 16.3 | 0 | 20 | 24.5 | 3.7 | -0.7 | 73 | 158 | 1.1 | 0 | 0 | 0 | 24459 | 35243 | 0.23403 | 0.19842 | 24 | 0.27962 | 0.31377 | 0.5184 | 2.0121 | 2.4 | 0.4 | 0 | 845.7381
2022 | 2 | 6 | 6 | Y4-5 | Dormitory | 2012 | 1 | 0 | 0 | 0 | 0 | 1 | 0 | 0.000549 | 7.5 | 3 | 0.0292 | 0 | 0 | 0 | 0.0292 | 16.3 | 0 | 20 | 24.5 | 3.7 | -0.4 | 75 | 270 | 0.6 | 1560 | 0 | 0 | 24459 | 35243 | 0.23403 | 0.19842 | 24 | 0.27962 | 0.31377 | 0.5184 | 2.0121 | 2.4 | 0.4 | 0 | 854.1334
2022 | 2 | 6 | 7 | Y4-5 | Dormitory | 2012 | 1 | 0 | 0.5 | 0.2 | 0.2 | 1 | 0 | 0.000549 | 7.5 | 3 | 0.0292 | 0.0002745 | 1.5 | 0.6 | 0.0292 | 16.3 | 0 | 20 | 24.5 | 3.7 | -0.4 | 75 | 68 | 0.7 | 10500 | 0 | 0 | 24459 | 35243 | 0.23403 | 0.19842 | 24 | 0.27962 | 0.31377 | 0.5184 | 2.0121 | 2.4 | 0.4 | 0 | 1353.1642
2022 | 2 | 6 | 8 | Y4-5 | Dormitory | 2012 | 1 | 0 | 1 | 0.5 | 0.5 | 0.7 | 0 | 0.000549 | 7.5 | 3 | 0.0292 | 0.000549 | 3.75 | 1.5 | 0.02044 | 14 | 0 | 20 | 24.5 | 6 | 1.1 | 71 | 0 | 1.1 | 15960 | 0 | 0 | 24459 | 35243 | 0.23403 | 0.19842 | 24 | 0.27962 | 0.31377 | 0.5184 | 2.0121 | 2.4 | 0.4 | 0 | 1619.0605
2022 | 2 | 6 | 9 | Y4-5 | Dormitory | 2012 | 1 | 0 | 1 | 0.5 | 0.5 | 0.3 | 0.1 | 0.000549 | 7.5 | 3 | 0.0292 | 0.000549 | 3.75 | 1.5 | 0.00876 | 11.4 | 0 | 20 | 24.5 | 8.6 | 2.8 | 67 | 338 | 2.8 | 24000 | 0 | 0 | 24459 | 35243 | 0.23403 | 0.19842 | 24 | 0.27962 | 0.31377 | 0.5184 | 2.0121 | 2.4 | 0.4 | 297.6188 | 1353.3678
2022 | 2 | 6 | 10 | Y4-5 | Dormitory | 2012 | 1 | 0 | 1 | 0.2 | 0.2 | 0.3 | 0.1 | 0.000549 | 7.5 | 3 | 0.0292 | 0.000549 | 1.5 | 0.6 | 0.00876 | 11.3 | 0 | 20 | 24.5 | 8.7 | 2.2 | 64 | 315 | 2.9 | 30720 | 0 | 0 | 24459 | 35243 | 0.23403 | 0.19842 | 24 | 0.27962 | 0.31377 | 0.5184 | 2.0121 | 2.4 | 0.4 | 502.5494 | 1251.8051
2022 | 2 | 6 | 11 | Y4-5 | Dormitory | 2012 | 1 | 0 | 0.5 | 0.2 | 0.2 | 0.3 | 0.1 | 0.000549 | 7.5 | 3 | 0.0292 | 0.0002745 | 1.5 | 0.6 | 0.00876 | 9.7 | 0 | 20 | 24.5 | 10.3 | 3 | 61 | 315 | 2.7 | 23880 | 0 | 0 | 24459 | 35243 | 0.23403 | 0.19842 | 24 | 0.27962 | 0.31377 | 0.5184 | 2.0121 | 2.4 | 0.4 | 386.9265 | 722.2984
2022 | 2 | 6 | 12 | Y4-5 | Dormitory | 2012 | 1 | 0 | 0 | 0 | 0 | 0.3 | 0.1 | 0.000549 | 7.5 | 3 | 0.0292 | 0 | 0 | 0 | 0.00876 | 10.5 | 0 | 20 | 24.5 | 9.5 | 2.7 | 63 | 315 | 1.4 | 25200 | 0 | 0 | 24459 | 35243 | 0.23403 | 0.19842 | 24 | 0.27962 | 0.31377 | 0.5184 | 2.0121 | 2.4 | 0.4 | 324.1417 | 197.268
2022 | 2 | 6 | 13 | Y4-5 | Dormitory | 2012 | 0.8 | 0 | 0 | 0 | 0 | 0.3 | 0 | 0.000549 | 7.5 | 3 | 0.0292 | 0 | 0 | 0 | 0.00876 | 9.3 | 0 | 20 | 24.5 | 10.7 | 2.7 | 58 | 293 | 1.5 | 15720 | 0 | 0 | 24459 | 35243 | 0.23403 | 0.19842 | 24 | 0.27962 | 0.31377 | 0.5184 | 2.0121 | 2.4 | 0.4 | 306.0588 | 168.9612
2022 | 2 | 6 | 14 | Y4-5 | Dormitory | 2012 | 0.8 | 0 | 0 | 0 | 0 | 0.3 | 0 | 0.000549 | 7.5 | 3 | 0.0292 | 0 | 0 | 0 | 0.00876 | 10 | 0 | 20 | 24.5 | 10 | 3 | 62 | 315 | 1.2 | 5820 | 0 | 0 | 24459 | 35243 | 0.23403 | 0.19842 | 24 | 0.27962 | 0.31377 | 0.5184 | 2.0121 | 2.4 | 0.4 | 268.987 | 156.9139
2022 | 2 | 6 | 15 | Y4-5 | Dormitory | 2012 | 0.8 | 0 | 0 | 0 | 0 | 0.3 | 0 | 0.000549 | 7.5 | 3 | 0.0292 | 0 | 0 | 0 | 0.00876 | 10.3 | 0 | 20 | 24.5 | 9.7 | 2.9 | 63 | 315 | 2.1 | 2940 | 0 | 0 | 24459 | 35243 | 0.23403 | 0.19842 | 24 | 0.27962 | 0.31377 | 0.5184 | 2.0121 | 2.4 | 0.4 | 214.3009 | 155.6421
2022 | 2 | 6 | 16 | Y4-5 | Dormitory | 2012 | 0.8 | 0 | 0 | 0 | 0 | 0.3 | 0 | 0.000549 | 7.5 | 3 | 0.0292 | 0 | 0 | 0 | 0.00876 | 12.6 | 0 | 20 | 24.5 | 7.4 | 2.6 | 72 | 293 | 1.4 | 240 | 0 | 0 | 24459 | 35243 | 0.23403 | 0.19842 | 24 | 0.27962 | 0.31377 | 0.5184 | 2.0121 | 2.4 | 0.4 | 144.3747 | 178.9955
2022 | 2 | 6 | 17 | Y4-5 | Dormitory | 2012 | 1 | 0 | 0 | 0 | 0 | 0.3 | 0.1 | 0.000549 | 7.5 | 3 | 0.0292 | 0 | 0 | 0 | 0.00876 | 13.9 | 0 | 20 | 24.5 | 6.1 | 2.3 | 77 | 158 | 0.8 | 0 | 0 | 0 | 24459 | 35243 | 0.23403 | 0.19842 | 24 | 0.27962 | 0.31377 | 0.5184 | 2.0121 | 2.4 | 0.4 | 92.1186 | 221.4235
2022 | 2 | 6 | 18 | Y4-5 | Dormitory | 2012 | 1 | 0 | 0 | 0 | 0 | 0.7 | 0.1 | 0.000549 | 7.5 | 3 | 0.0292 | 0 | 0 | 0 | 0.02044 | 15.2 | 0 | 20 | 24.5 | 4.8 | 1.4 | 79 | 158 | 0.9 | 0 | 0 | 0 | 24459 | 35243 | 0.23403 | 0.19842 | 24 | 0.27962 | 0.31377 | 0.5184 | 2.0121 | 2.4 | 0.4 | 35.6998 | 418.3663
2022 | 2 | 6 | 19 | Y4-5 | Dormitory | 2012 | 1 | 0 | 0 | 0.5 | 0.5 | 1 | 0.1 | 0.000549 | 7.5 | 3 | 0.0292 | 0 | 3.75 | 1.5 | 0.0292 | 16.1 | 0 | 20 | 24.5 | 3.9 | 0.5 | 79 | 158 | 1.2 | 0 | 0 | 0 | 24459 | 35243 | 0.23403 | 0.19842 | 24 | 0.27962 | 0.31377 | 0.5184 | 2.0121 | 2.4 | 0.4 | 1.8782 | 697.0015
2022 | 2 | 6 | 20 | Y4-5 | Dormitory | 2012 | 1 | 0 | 0.5 | 0.8 | 0.8 | 1 | 0.1 | 0.000549 | 7.5 | 3 | 0.0292 | 0.0002745 | 6 | 2.4 | 0.0292 | 16.5 | 0 | 20 | 24.5 | 3.5 | 0.3 | 80 | 158 | 1.3 | 0 | 0 | 0 | 24459 | 35243 | 0.23403 | 0.19842 | 24 | 0.27962 | 0.31377 | 0.5184 | 2.0121 | 2.4 | 0.4 | 0 | 1257.3332
2022 | 2 | 6 | 21 | Y4-5 | Dormitory | 2012 | 1 | 0 | 1 | 0.8 | 0.8 | 1 | 0.1 | 0.000549 | 7.5 | 3 | 0.0292 | 0.000549 | 6 | 2.4 | 0.0292 | 17 | 0 | 20 | 24.5 | 3 | 0 | 81 | 158 | 1.3 | 0 | 0 | 0 | 24459 | 35243 | 0.23403 | 0.19842 | 24 | 0.27962 | 0.31377 | 0.5184 | 2.0121 | 2.4 | 0.4 | 0 | 1769.3643
2022 | 2 | 6 | 22 | Y4-5 | Dormitory | 2012 | 1 | 0 | 1 | 0.8 | 0.8 | 1 | 0.1 | 0.000549 | 7.5 | 3 | 0.0292 | 0.000549 | 6 | 2.4 | 0.0292 | 17.3 | 0 | 20 | 24.5 | 2.7 | -0.1 | 82 | 158 | 1.5 | 0 | 0 | 0 | 24459 | 35243 | 0.23403 | 0.19842 | 24 | 0.27962 | 0.31377 | 0.5184 | 2.0121 | 2.4 | 0.4 | 0 | 1793.7873
2022 | 2 | 6 | 23 | Y4-5 | Dormitory | 2012 | 1 | 0 | 0.5 | 0.8 | 0.8 | 1 | 0 | 0.000549 | 7.5 | 3 | 0.0292 | 0.0002745 | 6 | 2.4 | 0.0292 | 18 | 0 | 20 | 24.5 | 2 | -0.6 | 83 | 158 | 1.4 | 0 | 0 | 0 | 24459 | 35243 | 0.23403 | 0.19842 | 24 | 0.27962 | 0.31377 | 0.5184 | 2.0121 | 2.4 | 0.4 | 0 | 1311.8339
2022 | 2 | 6 | 0 | Y4-5 | Dormitory | 2012 | 1 | 0 | 0 | 0.2 | 0.2 | 1 | 0 | 0.000549 | 7.5 | 3 | 0.0292 | 0 | 1.5 | 0.6 | 0.0292 | 17.8 | 0 | 20 | 24.5 | 2.2 | -0.3 | 84 | 135 | 1.1 | 0 | 0 | 0 | 24459 | 35243 | 0.23403 | 0.19842 | 24 | 0.27962 | 0.31377 | 0.5184 | 2.0121 | 2.4 | 0.4 | 0 | 805.5037
2022 | 2 | 7 | 1 | Y4-5 | Dormitory | 2012 | 1 | 0 | 0 | 0 | 0 | 1 | 0 | 0.000549 | 7.5 | 3 | 0.0292 | 0 | 0 | 0 | 0.0292 | 17.1 | 0 | 20 | 24.5 | 2.9 | -0.1 | 81 | 113 | 0.6 | 0 | 0 | 0 | 24459 | 35243 | 0.23403 | 0.19842 | 24 | 0.27962 | 0.31377 | 0.5184 | 2.0121 | 2.4 | 0.4 | 0 | 786.6627
2022 | 2 | 7 | 2 | Y4-5 | Dormitory | 2012 | 1 | 0 | 0 | 0 | 0 | 1 | 0 | 0.000549 | 7.5 | 3 | 0.0292 | 0 | 0 | 0 | 0.0292 | 17.4 | 0 | 20 | 24.5 | 2.6 | -0.5 | 80 | 90 | 0.9 | 0 | 0 | 0 | 24459 | 35243 | 0.23403 | 0.19842 | 24 | 0.27962 | 0.31377 | 0.5184 | 2.0121 | 2.4 | 0.4 | 0 | 803.0042
2022 | 2 | 7 | 3 | Y4-5 | Dormitory | 2012 | 1 | 0 | 0 | 0 | 0 | 1 | 0 | 0.000549 | 7.5 | 3 | 0.0292 | 0 | 0 | 0 | 0.0292 | 16.9 | 0 | 20 | 24.5 | 3.1 | -0.1 | 80 | 135 | 1.7 | 0 | 0 | 0 | 24459 | 35243 | 0.23403 | 0.19842 | 24 | 0.27962 | 0.31377 | 0.5184 | 2.0121 | 2.4 | 0.4 | 0 | 810.0282
2022 | 2 | 7 | 4 | Y4-5 | Dormitory | 2012 | 1 | 0 | 0 | 0 | 0 | 1 | 0 | 0.000549 | 7.5 | 3 | 0.0292 | 0 | 0 | 0 | 0.0292 | 11.1 | 0 | 20 | 24.5 | 8.9 | 0.5 | 56 | 90 | 1.4 | 0 | 0 | 0 | 24459 | 35243 | 0.23403 | 0.19842 | 24 | 0.27962 | 0.31377 | 0.5184 | 2.0121 | 2.4 | 0.4 | 0 | 625.8058
2022 | 2 | 7 | 5 | Y4-5 | Dormitory | 2012 | 1 | 0 | 0 | 0 | 0 | 1 | 0 | 0.000549 | 7.5 | 3 | 0.0292 | 0 | 0 | 0 | 0.0292 | 16 | 0 | 20 | 24.5 | 4 | -0.5 | 73 | 113 | 1.3 | 0 | 0 | 0 | 24459 | 35243 | 0.23403 | 0.19842 | 24 | 0.27962 | 0.31377 | 0.5184 | 2.0121 | 2.4 | 0.4 | 0 | 681.4684
2022 | 2 | 7 | 6 | Y4-5 | Dormitory | 2012 | 1 | 0 | 0 | 0 | 0 | 1 | 0 | 0.000549 | 7.5 | 3 | 0.0292 | 0 | 0 | 0 | 0.0292 | 16.7 | 0 | 20 | 24.5 | 3.3 | -0.4 | 77 | 113 | 0.7 | 2880 | 0 | 0 | 24459 | 35243 | 0.23403 | 0.19842 | 24 | 0.27962 | 0.31377 | 0.5184 | 2.0121 | 2.4 | 0.4 | 0 | 808.6167
2022 | 2 | 7 | 7 | Y4-5 | Dormitory | 2012 | 1 | 0 | 0.5 | 0.2 | 0.2 | 1 | 0 | 0.000549 | 7.5 | 3 | 0.0292 | 0.0002745 | 1.5 | 0.6 | 0.0292 | 15.3 | 0 | 20 | 24.5 | 4.7 | 1 | 77 | 90 | 0.7 | 12480 | 0 | 0 | 24459 | 35243 | 0.23403 | 0.19842 | 24 | 0.27962 | 0.31377 | 0.5184 | 2.0121 | 2.4 | 0.4 | 0 | 1281.5692
2022 | 2 | 7 | 8 | Y4-5 | Dormitory | 2012 | 1 | 0 | 1 | 0.5 | 0.5 | 0.7 | 0 | 0.000549 | 7.5 | 3 | 0.0292 | 0.000549 | 3.75 | 1.5 | 0.02044 | 10.3 | 0 | 20 | 24.5 | 9.7 | 2.9 | 63 | 90 | 1.7 | 16980 | 0 | 0 | 24459 | 35243 | 0.23403 | 0.19842 | 24 | 0.27962 | 0.31377 | 0.5184 | 2.0121 | 2.4 | 0.4 | 0 | 1471.4052
2022 | 2 | 7 | 9 | Y4-5 | Dormitory | 2012 | 1 | 0 | 1 | 0.5 | 0.5 | 0.3 | 0.1 | 0.000549 | 7.5 | 3 | 0.0292 | 0.000549 | 3.75 | 1.5 | 0.00876 | 8.1 | 0 | 20 | 24.5 | 11.9 | 0.8 | 47 | 135 | 2.2 | 27420 | 0 | 0 | 24459 | 35243 | 0.23403 | 0.19842 | 24 | 0.27962 | 0.31377 | 0.5184 | 2.0121 | 2.4 | 0.4 | 220.5921 | 1244.6428
2022 | 2 | 7 | 10 | Y4-5 | Dormitory | 2012 | 1 | 0 | 1 | 0.2 | 0.2 | 0.3 | 0.1 | 0.000549 | 7.5 | 3 | 0.0292 | 0.000549 | 1.5 | 0.6 | 0.00876 | 6.3 | 0 | 20 | 24.5 | 13.7 | 0.9 | 42 | 158 | 2.6 | 35160 | 0 | 0 | 24459 | 35243 | 0.23403 | 0.19842 | 24 | 0.27962 | 0.31377 | 0.5184 | 2.0121 | 2.4 | 0.4 | 333.6879 | 1132.3809
2022 | 2 | 7 | 11 | Y4-5 | Dormitory | 2012 | 1 | 0 | 0.5 | 0.2 | 0.2 | 0.3 | 0.1 | 0.000549 | 7.5 | 3 | 0.0292 | 0.0002745 | 1.5 | 0.6 | 0.00876 | 5.3 | 0 | 20 | 24.5 | 14.7 | -0.7 | 35 | 180 | 2.7 | 28500 | 0 | 0 | 24459 | 35243 | 0.23403 | 0.19842 | 24 | 0.27962 | 0.31377 | 0.5184 | 2.0121 | 2.4 | 0.4 | 307.948 | 606.1877
2022 | 2 | 7 | 12 | Y4-5 | Dormitory | 2012 | 1 | 0 | 0 | 0 | 0 | 0.3 | 0.1 | 0.000549 | 7.5 | 3 | 0.0292 | 0 | 0 | 0 | 0.00876 | 5.2 | 0 | 20 | 24.5 | 14.8 | -0.2 | 36 | 225 | 2 | 17460 | 0 | 0 | 24459 | 35243 | 0.23403 | 0.19842 | 24 | 0.27962 | 0.31377 | 0.5184 | 2.0121 | 2.4 | 0.4 | 294.4442 | 73.6557
2022 | 2 | 7 | 13 | Y4-5 | Dormitory | 2012 | 0.8 | 0 | 0 | 0 | 0 | 0.3 | 0 | 0.000549 | 7.5 | 3 | 0.0292 | 0 | 0 | 0 | 0.00876 | 5.9 | 0 | 20 | 24.5 | 14.1 | 0.3 | 39 | 225 | 2.1 | 11160 | 0 | 0 | 24459 | 35243 | 0.23403 | 0.19842 | 24 | 0.27962 | 0.31377 | 0.5184 | 2.0121 | 2.4 | 0.4 | 288.7245 | 61.3343
2022 | 2 | 7 | 14 | Y4-5 | Dormitory | 2012 | 0.8 | 0 | 0 | 0 | 0 | 0.3 | 0 | 0.000549 | 7.5 | 3 | 0.0292 | 0 | 0 | 0 | 0.00876 | 6.6 | 0 | 20 | 24.5 | 13.4 | 0.7 | 42 | 225 | 2.8 | 6180 | 0 | 0 | 24459 | 35243 | 0.23403 | 0.19842 | 24 | 0.27962 | 0.31377 | 0.5184 | 2.0121 | 2.4 | 0.4 | 277.3215 | 63.7211
2022 | 2 | 7 | 15 | Y4-5 | Dormitory | 2012 | 0.8 | 0 | 0 | 0 | 0 | 0.3 | 0 | 0.000549 | 7.5 | 3 | 0.0292 | 0 | 0 | 0 | 0.00876 | 7.1 | 0 | 20 | 24.5 | 12.9 | 1.8 | 47 | 158 | 2.1 | 2400 | 0 | 0 | 24459 | 35243 | 0.23403 | 0.19842 | 24 | 0.27962 | 0.31377 | 0.5184 | 2.0121 | 2.4 | 0.4 | 250.0968 | 67.3029
2022 | 2 | 7 | 16 | Y4-5 | Dormitory | 2012 | 0.8 | 0 | 0 | 0 | 0 | 0.3 | 0 | 0.000549 | 7.5 | 3 | 0.0292 | 0 | 0 | 0 | 0.00876 | 7.1 | 0 | 20 | 24.5 | 12.9 | 1.5 | 46 | 113 | 2.1 | 120 | 0 | 0 | 24459 | 35243 | 0.23403 | 0.19842 | 24 | 0.27962 | 0.31377 | 0.5184 | 2.0121 | 2.4 | 0.4 | 181.7482 | 66.846
2022 | 2 | 7 | 17 | Y4-5 | Dormitory | 2012 | 1 | 0 | 0 | 0 | 0 | 0.3 | 0.1 | 0.000549 | 7.5 | 3 | 0.0292 | 0 | 0 | 0 | 0.00876 | 7.8 | 0 | 20 | 24.5 | 12.2 | 2.5 | 52 | 113 | 1.8 | 0 | 0.1 | 0.1 | 24459 | 35243 | 0.23403 | 0.19842 | 24 | 0.27962 | 0.31377 | 0.5184 | 2.0121 | 2.4 | 0.4 | 114.3617 | 84.7745
2022 | 2 | 7 | 18 | Y4-5 | Dormitory | 2012 | 1 | 0 | 0 | 0 | 0 | 0.7 | 0.1 | 0.000549 | 7.5 | 3 | 0.0292 | 0 | 0 | 0 | 0.02044 | 9.4 | 0 | 20 | 24.5 | 10.6 | 4.2 | 65 | 113 | 2.1 | 0 | 0 | 0 | 24459 | 35243 | 0.23403 | 0.19842 | 24 | 0.27962 | 0.31377 | 0.5184 | 2.0121 | 2.4 | 0.4 | 39.1041 | 178.0474
2022 | 2 | 7 | 19 | Y4-5 | Dormitory | 2012 | 1 | 0 | 0 | 0.5 | 0.5 | 1 | 0.1 | 0.000549 | 7.5 | 3 | 0.0292 | 0 | 3.75 | 1.5 | 0.0292 | 8.1 | 0 | 20 | 24.5 | 11.9 | 3.6 | 57 | 113 | 1.8 | 0 | 0.7 | 0.7 | 24459 | 35243 | 0.23403 | 0.19842 | 24 | 0.27962 | 0.31377 | 0.5184 | 2.0121 | 2.4 | 0.4 | 2.1336 | 325.2172
2022 | 2 | 7 | 20 | Y4-5 | Dormitory | 2012 | 1 | 0 | 0.5 | 0.8 | 0.8 | 1 | 0.1 | 0.000549 | 7.5 | 3 | 0.0292 | 0.0002745 | 6 | 2.4 | 0.0292 | 9.9 | 0 | 20 | 24.5 | 10.1 | 5.2 | 72 | 113 | 1.5 | 0 | 1 | 1 | 24459 | 35243 | 0.23403 | 0.19842 | 24 | 0.27962 | 0.31377 | 0.5184 | 2.0121 | 2.4 | 0.4 | 0 | 884.4568
2022 | 2 | 7 | 21 | Y4-5 | Dormitory | 2012 | 1 | 0 | 1 | 0.8 | 0.8 | 1 | 0.1 | 0.000549 | 7.5 | 3 | 0.0292 | 0.000549 | 6 | 2.4 | 0.0292 | 11.2 | 0 | 20 | 24.5 | 8.8 | 5.7 | 81 | 68 | 0.8 | 0 | 0.1 | 0.1 | 24459 | 35243 | 0.23403 | 0.19842 | 24 | 0.27962 | 0.31377 | 0.5184 | 2.0121 | 2.4 | 0.4 | 0 | 1457.7668
2022 | 2 | 7 | 22 | Y4-5 | Dormitory | 2012 | 1 | 0 | 1 | 0.8 | 0.8 | 1 | 0.1 | 0.000549 | 7.5 | 3 | 0.0292 | 0.000549 | 6 | 2.4 | 0.0292 | 11.7 | 0 | 20 | 24.5 | 8.3 | 5.4 | 82 | 90 | 0.9 | 0 | 0.9 | 0.9 | 24459 | 35243 | 0.23403 | 0.19842 | 24 | 0.27962 | 0.31377 | 0.5184 | 2.0121 | 2.4 | 0.4 | 0 | 1504.4615
2022 | 2 | 7 | 23 | Y4-5 | Dormitory | 2012 | 1 | 0 | 0.5 | 0.8 | 0.8 | 1 | 0 | 0.000549 | 7.5 | 3 | 0.0292 | 0.0002745 | 6 | 2.4 | 0.0292 | 11.8 | 0 | 20 | 24.5 | 8.2 | 5.5 | 83 | 90 | 1.2 | 0 | 0.1 | 0.1 | 24459 | 35243 | 0.23403 | 0.19842 | 24 | 0.27962 | 0.31377 | 0.5184 | 2.0121 | 2.4 | 0.4 | 0 | 1019.8826
2022 | 2 | 7 | 0 | Y4-5 | Dormitory | 2012 | 1 | 0 | 0 | 0.2 | 0.2 | 1 | 0 | 0.000549 | 7.5 | 3 | 0.0292 | 0 | 1.5 | 0.6 | 0.0292 | 9.4 | 0 | 20 | 24.5 | 10.6 | 6.7 | 77 | 293 | 1.1 | 0 | 0.3 | 0.3 | 24459 | 35243 | 0.23403 | 0.19842 | 24 | 0.27962 | 0.31377 | 0.5184 | 2.0121 | 2.4 | 0.4 | 0 | 425.6261
2022 | 2 | 8 | 1 | Y4-5 | Dormitory | 2012 | 1 | 0 | 0 | 0 | 0 | 1 | 0 | 0.000549 | 7.5 | 3 | 0.0292 | 0 | 0 | 0 | 0.0292 | 10.3 | 0 | 20 | 24.5 | 9.7 | 6.6 | 81 | 248 | 1.4 | 0 | 2.6 | 2.6 | 24459 | 35243 | 0.23403 | 0.19842 | 24 | 0.27962 | 0.31377 | 0.5184 | 2.0121 | 2.4 | 0.4 | 0 | 397.9291
2022 | 2 | 8 | 2 | Y4-5 | Dormitory | 2012 | 1 | 0 | 0 | 0 | 0 | 1 | 0 | 0.000549 | 7.5 | 3 | 0.0292 | 0 | 0 | 0 | 0.0292 | 10 | 0 | 20 | 24.5 | 10 | 6.9 | 81 | 293 | 1.4 | 0 | 1.4 | 1.4 | 24459 | 35243 | 0.23403 | 0.19842 | 24 | 0.27962 | 0.31377 | 0.5184 | 2.0121 | 2.4 | 0.4 | 0 | 423.9071
2022 | 2 | 8 | 3 | Y4-5 | Dormitory | 2012 | 1 | 0 | 0 | 0 | 0 | 1 | 0 | 0.000549 | 7.5 | 3 | 0.0292 | 0 | 0 | 0 | 0.0292 | 11.2 | 0 | 20 | 24.5 | 8.8 | 6.2 | 84 | 315 | 1 | 0 | 5.3 | 5.3 | 24459 | 35243 | 0.23403 | 0.19842 | 24 | 0.27962 | 0.31377 | 0.5184 | 2.0121 | 2.4 | 0.4 | 0 | 473.0281
2022 | 2 | 8 | 4 | Y4-5 | Dormitory | 2012 | 1 | 0 | 0 | 0 | 0 | 1 | 0 | 0.000549 | 7.5 | 3 | 0.0292 | 0 | 0 | 0 | 0.0292 | 11.7 | 0 | 20 | 24.5 | 8.3 | 5.9 | 85 | 315 | 7.1 | 0 | 5.7 | 5.7 | 24459 | 35243 | 0.23403 | 0.19842 | 24 | 0.27962 | 0.31377 | 0.5184 | 2.0121 | 2.4 | 0.4 | 0 | 525.4338
2022 | 2 | 8 | 5 | Y4-5 | Dormitory | 2012 | 1 | 0 | 0 | 0 | 0 | 1 | 0 | 0.000549 | 7.5 | 3 | 0.0292 | 0 | 0 | 0 | 0.0292 | 14.3 | 0 | 20 | 24.5 | 5.7 | 3.7 | 87 | 315 | 7.4 | 0 | 2.4 | 2.4 | 24459 | 35243 | 0.23403 | 0.19842 | 24 | 0.27962 | 0.31377 | 0.5184 | 2.0121 | 2.4 | 0.4 | 0 | 630.318
2022 | 2 | 8 | 6 | Y4-5 | Dormitory | 2012 | 1 | 0 | 0 | 0 | 0 | 1 | 0 | 0.000549 | 7.5 | 3 | 0.0292 | 0 | 0 | 0 | 0.0292 | 15.7 | 0 | 20 | 24.5 | 4.3 | 2 | 85 | 315 | 6.2 | 120 | 1.8 | 1.8 | 24459 | 35243 | 0.23403 | 0.19842 | 24 | 0.27962 | 0.31377 | 0.5184 | 2.0121 | 2.4 | 0.4 | 0 | 737.2564
2022 | 2 | 8 | 7 | Y4-5 | Dormitory | 2012 | 1 | 0 | 0.5 | 0.2 | 0.2 | 1 | 0 | 0.000549 | 7.5 | 3 | 0.0292 | 0.0002745 | 1.5 | 0.6 | 0.0292 | 16.2 | 0 | 20 | 24.5 | 3.8 | 1.5 | 85 | 315 | 4.6 | 660 | 2.3 | 2.3 | 24459 | 35243 | 0.23403 | 0.19842 | 24 | 0.27962 | 0.31377 | 0.5184 | 2.0121 | 2.4 | 0.4 | 0 | 1287.5006
2022 | 2 | 8 | 8 | Y4-5 | Dormitory | 2012 | 1 | 0 | 1 | 0.5 | 0.5 | 0.7 | 0 | 0.000549 | 7.5 | 3 | 0.0292 | 0.000549 | 3.75 | 1.5 | 0.02044 | 16.1 | 0 | 20 | 24.5 | 3.9 | 1.6 | 85 | 315 | 3.4 | 1920 | 2.5 | 2.5 | 24459 | 35243 | 0.23403 | 0.19842 | 24 | 0.27962 | 0.31377 | 0.5184 | 2.0121 | 2.4 | 0.4 | 0 | 1625.7997
2022 | 2 | 8 | 9 | Y4-5 | Dormitory | 2012 | 1 | 0 | 1 | 0.5 | 0.5 | 0.3 | 0.1 | 0.000549 | 7.5 | 3 | 0.0292 | 0.000549 | 3.75 | 1.5 | 0.00876 | 15.3 | 0 | 20 | 24.5 | 4.7 | 2.4 | 85 | 315 | 4.1 | 2520 | 1.8 | 1.8 | 24459 | 35243 | 0.23403 | 0.19842 | 24 | 0.27962 | 0.31377 | 0.5184 | 2.0121 | 2.4 | 0.4 | 172.5679 | 1426.2066
2022 | 2 | 8 | 10 | Y4-5 | Dormitory | 2012 | 1 | 0 | 1 | 0.2 | 0.2 | 0.3 | 0.1 | 0.000549 | 7.5 | 3 | 0.0292 | 0.000549 | 1.5 | 0.6 | 0.00876 | 14.9 | 0 | 20 | 24.5 | 5.1 | 2.6 | 84 | 315 | 5.3 | 4020 | 1.7 | 1.7 | 24459 | 35243 | 0.23403 | 0.19842 | 24 | 0.27962 | 0.31377 | 0.5184 | 2.0121 | 2.4 | 0.4 | 283.5236 | 1341.5634
2022 | 2 | 8 | 11 | Y4-5 | Dormitory | 2012 | 1 | 0 | 0.5 | 0.2 | 0.2 | 0.3 | 0.1 | 0.000549 | 7.5 | 3 | 0.0292 | 0.0002745 | 1.5 | 0.6 | 0.00876 | 14.9 | 0 | 20 | 24.5 | 5.1 | 2.6 | 84 | 315 | 6.6 | 3480 | 1.8 | 1.8 | 24459 | 35243 | 0.23403 | 0.19842 | 24 | 0.27962 | 0.31377 | 0.5184 | 2.0121 | 2.4 | 0.4 | 298.8832 | 818.7537
2022 | 2 | 8 | 12 | Y4-5 | Dormitory | 2012 | 1 | 0 | 0 | 0 | 0 | 0.3 | 0.1 | 0.000549 | 7.5 | 3 | 0.0292 | 0 | 0 | 0 | 0.00876 | 15.5 | 0 | 20 | 24.5 | 4.5 | 2 | 84 | 338 | 6.3 | 2940 | 1.8 | 1.8 | 24459 | 35243 | 0.23403 | 0.19842 | 24 | 0.27962 | 0.31377 | 0.5184 | 2.0121 | 2.4 | 0.4 | 311.0743 | 315.4228
2022 | 2 | 8 | 13 | Y4-5 | Dormitory | 2012 | 0.8 | 0 | 0 | 0 | 0 | 0.3 | 0 | 0.000549 | 7.5 | 3 | 0.0292 | 0 | 0 | 0 | 0.00876 | 15.5 | 0 | 20 | 24.5 | 4.5 | 2.2 | 85 | 338 | 6.5 | 1800 | 2.9 | 2.9 | 24459 | 35243 | 0.23403 | 0.19842 | 24 | 0.27962 | 0.31377 | 0.5184 | 2.0121 | 2.4 | 0.4 | 308.4856 | 305.6947
2022 | 2 | 8 | 14 | Y4-5 | Dormitory | 2012 | 0.8 | 0 | 0 | 0 | 0 | 0.3 | 0 | 0.000549 | 7.5 | 3 | 0.0292 | 0 | 0 | 0 | 0.00876 | 15.6 | 0 | 20 | 24.5 | 4.4 | 2.1 | 85 | 338 | 7.2 | 1680 | 3.6 | 3.6 | 24459 | 35243 | 0.23403 | 0.19842 | 24 | 0.27962 | 0.31377 | 0.5184 | 2.0121 | 2.4 | 0.4 | 297.5686 | 304.1318
2022 | 2 | 8 | 15 | Y4-5 | Dormitory | 2012 | 0.8 | 0 | 0 | 0 | 0 | 0.3 | 0 | 0.000549 | 7.5 | 3 | 0.0292 | 0 | 0 | 0 | 0.00876 | 15.6 | 0 | 20 | 24.5 | 4.4 | 1.9 | 84 | 338 | 7.1 | 540 | 2.5 | 2.5 | 24459 | 35243 | 0.23403 | 0.19842 | 24 | 0.27962 | 0.31377 | 0.5184 | 2.0121 | 2.4 | 0.4 | 268.0224 | 302.9485
2022 | 2 | 8 | 16 | Y4-5 | Dormitory | 2012 | 0.8 | 0 | 0 | 0 | 0 | 0.3 | 0 | 0.000549 | 7.5 | 3 | 0.0292 | 0 | 0 | 0 | 0.00876 | 15.7 | 0 | 20 | 24.5 | 4.3 | 2 | 85 | 338 | 7 | 0 | 3.3 | 3.3 | 24459 | 35243 | 0.23403 | 0.19842 | 24 | 0.27962 | 0.31377 | 0.5184 | 2.0121 | 2.4 | 0.4 | 201.9111 | 298.2715
2022 | 2 | 8 | 17 | Y4-5 | Dormitory | 2012 | 1 | 0 | 0 | 0 | 0 | 0.3 | 0.1 | 0.000549 | 7.5 | 3 | 0.0292 | 0 | 0 | 0 | 0.00876 | 15.6 | 0 | 20 | 24.5 | 4.4 | 2.1 | 85 | 338 | 7.4 | 0 | 3.3 | 3.3 | 24459 | 35243 | 0.23403 | 0.19842 | 24 | 0.27962 | 0.31377 | 0.5184 | 2.0121 | 2.4 | 0.4 | 159.5855 | 310.6621
2022 | 2 | 8 | 18 | Y4-5 | Dormitory | 2012 | 1 | 0 | 0 | 0 | 0 | 0.7 | 0.1 | 0.000549 | 7.5 | 3 | 0.0292 | 0 | 0 | 0 | 0.02044 | 15.5 | 0 | 20 | 24.5 | 4.5 | 2.2 | 85 | 338 | 7.9 | 0 | 4 | 4 | 24459 | 35243 | 0.23403 | 0.19842 | 24 | 0.27962 | 0.31377 | 0.5184 | 2.0121 | 2.4 | 0.4 | 79.0523 | 484.4799
2022 | 2 | 8 | 19 | Y4-5 | Dormitory | 2012 | 1 | 0 | 0 | 0.5 | 0.5 | 1 | 0.1 | 0.000549 | 7.5 | 3 | 0.0292 | 0 | 3.75 | 1.5 | 0.0292 | 15.7 | 0 | 20 | 24.5 | 4.3 | 2 | 85 | 338 | 8.7 | 0 | 3.2 | 3.2 | 24459 | 35243 | 0.23403 | 0.19842 | 24 | 0.27962 | 0.31377 | 0.5184 | 2.0121 | 2.4 | 0.4 | 2.3522 | 722.3525
2022 | 2 | 8 | 20 | Y4-5 | Dormitory | 2012 | 1 | 0 | 0.5 | 0.8 | 0.8 | 1 | 0.1 | 0.000549 | 7.5 | 3 | 0.0292 | 0.0002745 | 6 | 2.4 | 0.0292 | 15.8 | 0 | 20 | 24.5 | 4.2 | 1.9 | 85 | 338 | 7.9 | 0 | 2 | 2 | 24459 | 35243 | 0.23403 | 0.19842 | 24 | 0.27962 | 0.31377 | 0.5184 | 2.0121 | 2.4 | 0.4 | 0 | 1260.7218
2022 | 2 | 8 | 21 | Y4-5 | Dormitory | 2012 | 1 | 0 | 1 | 0.8 | 0.8 | 1 | 0.1 | 0.000549 | 7.5 | 3 | 0.0292 | 0.000549 | 6 | 2.4 | 0.0292 | 15.7 | 0 | 20 | 24.5 | 4.3 | 2 | 85 | 338 | 7.6 | 0 | 3 | 3 | 24459 | 35243 | 0.23403 | 0.19842 | 24 | 0.27962 | 0.31377 | 0.5184 | 2.0121 | 2.4 | 0.4 | 0 | 1750.4204
2022 | 2 | 8 | 22 | Y4-5 | Dormitory | 2012 | 1 | 0 | 1 | 0.8 | 0.8 | 1 | 0.1 | 0.000549 | 7.5 | 3 | 0.0292 | 0.000549 | 6 | 2.4 | 0.0292 | 15.8 | 0 | 20 | 24.5 | 4.2 | 1.7 | 84 | 338 | 7.6 | 0 | 2.8 | 2.8 | 24459 | 35243 | 0.23403 | 0.19842 | 24 | 0.27962 | 0.31377 | 0.5184 | 2.0121 | 2.4 | 0.4 | 0 | 1756.1741
2022 | 2 | 8 | 23 | Y4-5 | Dormitory | 2012 | 1 | 0 | 0.5 | 0.8 | 0.8 | 1 | 0 | 0.000549 | 7.5 | 3 | 0.0292 | 0.0002745 | 6 | 2.4 | 0.0292 | 16 | 0 | 20 | 24.5 | 4 | 1.5 | 84 | 338 | 7.6 | 0 | 2.6 | 2.6 | 24459 | 35243 | 0.23403 | 0.19842 | 24 | 0.27962 | 0.31377 | 0.5184 | 2.0121 | 2.4 | 0.4 | 0 | 1258.0755
2022 | 2 | 8 | 0 | Y4-5 | Dormitory | 2012 | 1 | 0 | 0 | 0.2 | 0.2 | 1 | 0 | 0.000549 | 7.5 | 3 | 0.0292 | 0 | 1.5 | 0.6 | 0.0292 | 15.9 | 0 | 20 | 24.5 | 4.1 | 1.3 | 82 | 338 | 7.3 | 0 | 1.8 | 1.8 | 24459 | 35243 | 0.23403 | 0.19842 | 24 | 0.27962 | 0.31377 | 0.5184 | 2.0121 | 2.4 | 0.4 | 0 | 743.3444
2022 | 2 | 9 | 1 | Y4-5 | Dormitory | 2012 | 1 | 0 | 0 | 0 | 0 | 1 | 0 | 0.000549 | 7.5 | 3 | 0.0292 | 0 | 0 | 0 | 0.0292 | 16.3 | 0 | 20 | 24.5 | 3.7 | 0.9 | 82 | 338 | 5.9 | 0 | 1.5 | 1.5 | 24459 | 35243 | 0.23403 | 0.19842 | 24 | 0.27962 | 0.31377 | 0.5184 | 2.0121 | 2.4 | 0.4 | 0 | 760.3732
2022 | 2 | 9 | 2 | Y4-5 | Dormitory | 2012 | 1 | 0 | 0 | 0 | 0 | 1 | 0 | 0.000549 | 7.5 | 3 | 0.0292 | 0 | 0 | 0 | 0.0292 | 16.2 | 0 | 20 | 24.5 | 3.8 | 0.8 | 81 | 315 | 6 | 0 | 0.3 | 0.3 | 24459 | 35243 | 0.23403 | 0.19842 | 24 | 0.27962 | 0.31377 | 0.5184 | 2.0121 | 2.4 | 0.4 | 0 | 786.2216
2022 | 2 | 9 | 3 | Y4-5 | Dormitory | 2012 | 1 | 0 | 0 | 0 | 0 | 1 | 0 | 0.000549 | 7.5 | 3 | 0.0292 | 0 | 0 | 0 | 0.0292 | 16 | 0 | 20 | 24.5 | 4 | 0.5 | 78 | 315 | 6.1 | 0 | 0 | 0 | 24459 | 35243 | 0.23403 | 0.19842 | 24 | 0.27962 | 0.31377 | 0.5184 | 2.0121 | 2.4 | 0.4 | 0 | 791.1294
2022 | 2 | 9 | 4 | Y4-5 | Dormitory | 2012 | 1 | 0 | 0 | 0 | 0 | 1 | 0 | 0.000549 | 7.5 | 3 | 0.0292 | 0 | 0 | 0 | 0.0292 | 15.8 | 0 | 20 | 24.5 | 4.2 | -0.3 | 73 | 338 | 6.2 | 0 | 0 | 0 | 24459 | 35243 | 0.23403 | 0.19842 | 24 | 0.27962 | 0.31377 | 0.5184 | 2.0121 | 2.4 | 0.4 | 0 | 785.32
2022 | 2 | 9 | 5 | Y4-5 | Dormitory | 2012 | 1 | 0 | 0 | 0 | 0 | 1 | 0 | 0.000549 | 7.5 | 3 | 0.0292 | 0 | 0 | 0 | 0.0292 | 15.8 | 0 | 20 | 24.5 | 4.2 | -1 | 69 | 338 | 7.8 | 0 | 0 | 0 | 24459 | 35243 | 0.23403 | 0.19842 | 24 | 0.27962 | 0.31377 | 0.5184 | 2.0121 | 2.4 | 0.4 | 0 | 790.7668
2022 | 2 | 9 | 6 | Y4-5 | Dormitory | 2012 | 1 | 0 | 0 | 0 | 0 | 1 | 0 | 0.000549 | 7.5 | 3 | 0.0292 | 0 | 0 | 0 | 0.0292 | 15.8 | 0 | 20 | 24.5 | 4.2 | -1.7 | 66 | 338 | 5.9 | 840 | 0 | 0 | 24459 | 35243 | 0.23403 | 0.19842 | 24 | 0.27962 | 0.31377 | 0.5184 | 2.0121 | 2.4 | 0.4 | 0 | 798.1392
2022 | 2 | 9 | 7 | Y4-5 | Dormitory | 2012 | 1 | 0 | 0.5 | 0.2 | 0.2 | 1 | 0 | 0.000549 | 7.5 | 3 | 0.0292 | 0.0002745 | 1.5 | 0.6 | 0.0292 | 15.5 | 0 | 20 | 24.5 | 4.5 | -1.8 | 64 | 338 | 5.8 | 5640 | 0 | 0 | 24459 | 35243 | 0.23403 | 0.19842 | 24 | 0.27962 | 0.31377 | 0.5184 | 2.0121 | 2.4 | 0.4 | 0 | 1290.7566
2022 | 2 | 9 | 8 | Y4-5 | Dormitory | 2012 | 1 | 0 | 1 | 0.5 | 0.5 | 0.7 | 0 | 0.000549 | 7.5 | 3 | 0.0292 | 0.000549 | 3.75 | 1.5 | 0.02044 | 14.9 | 0 | 20 | 24.5 | 5.1 | -1.4 | 63 | 338 | 5.1 | 5580 | 0 | 0 | 24459 | 35243 | 0.23403 | 0.19842 | 24 | 0.27962 | 0.31377 | 0.5184 | 2.0121 | 2.4 | 0.4 | 0 | 1605.9838
2022 | 2 | 9 | 9 | Y4-5 | Dormitory | 2012 | 1 | 0 | 1 | 0.5 | 0.5 | 0.3 | 0.1 | 0.000549 | 7.5 | 3 | 0.0292 | 0.000549 | 3.75 | 1.5 | 0.00876 | 14.8 | 0 | 20 | 24.5 | 5.2 | -1.8 | 61 | 338 | 5.8 | 22620 | 0 | 0 | 24459 | 35243 | 0.23403 | 0.19842 | 24 | 0.27962 | 0.31377 | 0.5184 | 2.0121 | 2.4 | 0.4 | 30.9616 | 1451.9704
2022 | 2 | 9 | 10 | Y4-5 | Dormitory | 2012 | 1 | 0 | 1 | 0.2 | 0.2 | 0.3 | 0.1 | 0.000549 | 7.5 | 3 | 0.0292 | 0.000549 | 1.5 | 0.6 | 0.00876 | 13.6 | 0 | 20 | 24.5 | 6.4 | -0.9 | 60 | 338 | 6.8 | 25800 | 0 | 0 | 24459 | 35243 | 0.23403 | 0.19842 | 24 | 0.27962 | 0.31377 | 0.5184 | 2.0121 | 2.4 | 0.4 | 58.7233 | 1400.7125
2022 | 2 | 9 | 11 | Y4-5 | Dormitory | 2012 | 1 | 0 | 0.5 | 0.2 | 0.2 | 0.3 | 0.1 | 0.000549 | 7.5 | 3 | 0.0292 | 0.0002745 | 1.5 | 0.6 | 0.00876 | 14 | 0 | 20 | 24.5 | 6 | -1 | 61 | 315 | 6.4 | 17880 | 0 | 0 | 24459 | 35243 | 0.23403 | 0.19842 | 24 | 0.27962 | 0.31377 | 0.5184 | 2.0121 | 2.4 | 0.4 | 78.6791 | 906.5209
2022 | 2 | 9 | 12 | Y4-5 | Dormitory | 2012 | 1 | 0 | 0 | 0 | 0 | 0.3 | 0.1 | 0.000549 | 7.5 | 3 | 0.0292 | 0 | 0 | 0 | 0.00876 | 13.5 | 0 | 20 | 24.5 | 6.5 | -1.3 | 58 | 315 | 5.5 | 27060 | 0 | 0 | 24459 | 35243 | 0.23403 | 0.19842 | 24 | 0.27962 | 0.31377 | 0.5184 | 2.0121 | 2.4 | 0.4 | 89.1135 | 396.657
2022 | 2 | 9 | 13 | Y4-5 | Dormitory | 2012 | 0.8 | 0 | 0 | 0 | 0 | 0.3 | 0 | 0.000549 | 7.5 | 3 | 0.0292 | 0 | 0 | 0 | 0.00876 | 13.1 | 0 | 20 | 24.5 | 6.9 | -0.9 | 58 | 338 | 5 | 18900 | 0 | 0 | 24459 | 35243 | 0.23403 | 0.19842 | 24 | 0.27962 | 0.31377 | 0.5184 | 2.0121 | 2.4 | 0.4 | 89.5483 | 369.7911
2022 | 2 | 9 | 14 | Y4-5 | Dormitory | 2012 | 0.8 | 0 | 0 | 0 | 0 | 0.3 | 0 | 0.000549 | 7.5 | 3 | 0.0292 | 0 | 0 | 0 | 0.00876 | 14.2 | 0 | 20 | 24.5 | 5.8 | -1.7 | 59 | 315 | 5.7 | 6540 | 0 | 0 | 24459 | 35243 | 0.23403 | 0.19842 | 24 | 0.27962 | 0.31377 | 0.5184 | 2.0121 | 2.4 | 0.4 | 85.0804 | 382.1651
2022 | 2 | 9 | 15 | Y4-5 | Dormitory | 2012 | 0.8 | 0 | 0 | 0 | 0 | 0.3 | 0 | 0.000549 | 7.5 | 3 | 0.0292 | 0 | 0 | 0 | 0.00876 | 14.7 | 0 | 20 | 24.5 | 5.3 | -1 | 64 | 315 | 3.8 | 1020 | 0 | 0 | 24459 | 35243 | 0.23403 | 0.19842 | 24 | 0.27962 | 0.31377 | 0.5184 | 2.0121 | 2.4 | 0.4 | 77.1223 | 401.4603
2022 | 2 | 9 | 16 | Y4-5 | Dormitory | 2012 | 0.8 | 0 | 0 | 0 | 0 | 0.3 | 0 | 0.000549 | 7.5 | 3 | 0.0292 | 0 | 0 | 0 | 0.00876 | 14.9 | 0 | 20 | 24.5 | 5.1 | -0.8 | 66 | 315 | 1.8 | 60 | 0 | 0 | 24459 | 35243 | 0.23403 | 0.19842 | 24 | 0.27962 | 0.31377 | 0.5184 | 2.0121 | 2.4 | 0.4 | 60.8561 | 412.7259
2022 | 2 | 9 | 17 | Y4-5 | Dormitory | 2012 | 1 | 0 | 0 | 0 | 0 | 0.3 | 0.1 | 0.000549 | 7.5 | 3 | 0.0292 | 0 | 0 | 0 | 0.00876 | 15.1 | 0 | 20 | 24.5 | 4.9 | -0.4 | 69 | 293 | 1.8 | 0 | 0 | 0 | 24459 | 35243 | 0.23403 | 0.19842 | 24 | 0.27962 | 0.31377 | 0.5184 | 2.0121 | 2.4 | 0.4 | 32.9554 | 443.1465
2022 | 2 | 9 | 18 | Y4-5 | Dormitory | 2012 | 1 | 0 | 0 | 0 | 0 | 0.7 | 0.1 | 0.000549 | 7.5 | 3 | 0.0292 | 0 | 0 | 0 | 0.02044 | 14.9 | 0 | 20 | 24.5 | 5.1 | -0.2 | 69 | 293 | 2 | 0 | 0 | 0 | 24459 | 35243 | 0.23403 | 0.19842 | 24 | 0.27962 | 0.31377 | 0.5184 | 2.0121 | 2.4 | 0.4 | 8.8913 | 612.4507
2022 | 2 | 9 | 19 | Y4-5 | Dormitory | 2012 | 1 | 0 | 0 | 0.5 | 0.5 | 1 | 0.1 | 0.000549 | 7.5 | 3 | 0.0292 | 0 | 3.75 | 1.5 | 0.0292 | 14.7 | 0 | 20 | 24.5 | 5.3 | 0.4 | 71 | 293 | 2.7 | 0 | 0 | 0 | 24459 | 35243 | 0.23403 | 0.19842 | 24 | 0.27962 | 0.31377 | 0.5184 | 2.0121 | 2.4 | 0.4 | 0.66522 | 814.615
2022 | 2 | 9 | 20 | Y4-5 | Dormitory | 2012 | 1 | 0 | 0.5 | 0.8 | 0.8 | 1 | 0.1 | 0.000549 | 7.5 | 3 | 0.0292 | 0.0002745 | 6 | 2.4 | 0.0292 | 14.4 | 0 | 20 | 24.5 | 5.6 | 0.7 | 71 | 315 | 3.3 | 0 | 0 | 0 | 24459 | 35243 | 0.23403 | 0.19842 | 24 | 0.27962 | 0.31377 | 0.5184 | 2.0121 | 2.4 | 0.4 | 0 | 1311.5062
2022 | 2 | 9 | 21 | Y4-5 | Dormitory | 2012 | 1 | 0 | 1 | 0.8 | 0.8 | 1 | 0.1 | 0.000549 | 7.5 | 3 | 0.0292 | 0.000549 | 6 | 2.4 | 0.0292 | 14.3 | 0 | 20 | 24.5 | 5.7 | 1 | 72 | 315 | 3.3 | 0 | 0 | 0 | 24459 | 35243 | 0.23403 | 0.19842 | 24 | 0.27962 | 0.31377 | 0.5184 | 2.0121 | 2.4 | 0.4 | 0 | 1784.936
2022 | 2 | 9 | 22 | Y4-5 | Dormitory | 2012 | 1 | 0 | 1 | 0.8 | 0.8 | 1 | 0.1 | 0.000549 | 7.5 | 3 | 0.0292 | 0.000549 | 6 | 2.4 | 0.0292 | 14.2 | 0 | 20 | 24.5 | 5.8 | 1.3 | 73 | 315 | 3 | 0 | 0 | 0 | 24459 | 35243 | 0.23403 | 0.19842 | 24 | 0.27962 | 0.31377 | 0.5184 | 2.0121 | 2.4 | 0.4 | 0 | 1775.9496
2022 | 2 | 9 | 23 | Y4-5 | Dormitory | 2012 | 1 | 0 | 0.5 | 0.8 | 0.8 | 1 | 0 | 0.000549 | 7.5 | 3 | 0.0292 | 0.0002745 | 6 | 2.4 | 0.0292 | 15.1 | 0 | 20 | 24.5 | 4.9 | 0.6 | 74 | 315 | 3.1 | 0 | 0 | 0 | 24459 | 35243 | 0.23403 | 0.19842 | 24 | 0.27962 | 0.31377 | 0.5184 | 2.0121 | 2.4 | 0.4 | 0 | 1288.7826
2022 | 2 | 9 | 0 | Y4-5 | Dormitory | 2012 | 1 | 0 | 0 | 0.2 | 0.2 | 1 | 0 | 0.000549 | 7.5 | 3 | 0.0292 | 0 | 1.5 | 0.6 | 0.0292 | 15.5 | 0 | 20 | 24.5 | 4.5 | 0.8 | 77 | 293 | 2.7 | 0 | 0 | 0 | 24459 | 35243 | 0.23403 | 0.19842 | 24 | 0.27962 | 0.31377 | 0.5184 | 2.0121 | 2.4 | 0.4 | 0 | 793.0781
2022 | 2 | 10 | 1 | Y4-5 | Dormitory | 2012 | 1 | 0 | 0 | 0 | 0 | 1 | 0 | 0.000549 | 7.5 | 3 | 0.0292 | 0 | 0 | 0 | 0.0292 | 15.4 | 0 | 20 | 24.5 | 4.6 | 1.2 | 79 | 293 | 1.2 | 0 | 0 | 0 | 24459 | 35243 | 0.23403 | 0.19842 | 24 | 0.27962 | 0.31377 | 0.5184 | 2.0121 | 2.4 | 0.4 | 0 | 791.1142
2022 | 2 | 10 | 2 | Y4-5 | Dormitory | 2012 | 1 | 0 | 0 | 0 | 0 | 1 | 0 | 0.000549 | 7.5 | 3 | 0.0292 | 0 | 0 | 0 | 0.0292 | 17.8 | 0 | 20 | 24.5 | 2.2 | -1.3 | 78 | 315 | 0.5 | 0 | 0 | 0 | 24459 | 35243 | 0.23403 | 0.19842 | 24 | 0.27962 | 0.31377 | 0.5184 | 2.0121 | 2.4 | 0.4 | 0 | 876.4563
2022 | 2 | 10 | 3 | Y4-5 | Dormitory | 2012 | 1 | 0 | 0 | 0 | 0 | 1 | 0 | 0.000549 | 7.5 | 3 | 0.0292 | 0 | 0 | 0 | 0.0292 | 18.7 | 0 | 20 | 24.5 | 1.3 | -1.6 | 81 | 225 | 0.7 | 0 | 0 | 0 | 24459 | 35243 | 0.23403 | 0.19842 | 24 | 0.27962 | 0.31377 | 0.5184 | 2.0121 | 2.4 | 0.4 | 0 | 961.5899
2022 | 2 | 10 | 4 | Y4-5 | Dormitory | 2012 | 1 | 0 | 0 | 0 | 0 | 1 | 0 | 0.000549 | 7.5 | 3 | 0.0292 | 0 | 0 | 0 | 0.0292 | 18.9 | 0 | 20 | 24.5 | 1.1 | -1.5 | 83 | 158 | 0.8 | 0 | 0 | 0 | 24459 | 35243 | 0.23403 | 0.19842 | 24 | 0.27962 | 0.31377 | 0.5184 | 2.0121 | 2.4 | 0.4 | 0 | 993.0506
2022 | 2 | 10 | 5 | Y4-5 | Dormitory | 2012 | 1 | 0 | 0 | 0 | 0 | 1 | 0 | 0.000549 | 7.5 | 3 | 0.0292 | 0 | 0 | 0 | 0.0292 | 19.9 | 0 | 20 | 24.5 | 0.1 | -2.5 | 83 | 158 | 0.7 | 0 | 0 | 0 | 24459 | 35243 | 0.23403 | 0.19842 | 24 | 0.27962 | 0.31377 | 0.5184 | 2.0121 | 2.4 | 0.4 | 0 | 1036.2902
2022 | 2 | 10 | 6 | Y4-5 | Dormitory | 2012 | 1 | 0 | 0 | 0 | 0 | 1 | 0 | 0.000549 | 7.5 | 3 | 0.0292 | 0 | 0 | 0 | 0.0292 | 20.9 | 0 | 20 | 24.5 | -0.9 | -3.5 | 83 | 158 | 0.8 | 1860 | 0 | 0 | 24459 | 35243 | 0.23403 | 0.19842 | 24 | 0.27962 | 0.31377 | 0.5184 | 2.0121 | 2.4 | 0.4 | 0 | 1095.2674
2022 | 2 | 10 | 7 | Y4-5 | Dormitory | 2012 | 1 | 0 | 0.5 | 0.2 | 0.2 | 1 | 0 | 0.000549 | 7.5 | 3 | 0.0292 | 0.0002745 | 1.5 | 0.6 | 0.0292 | 20.3 | 0 | 20 | 24.5 | -0.3 | -2.7 | 84 | 90 | 0.8 | 8280 | 0 | 0 | 24459 | 35243 | 0.23403 | 0.19842 | 24 | 0.27962 | 0.31377 | 0.5184 | 2.0121 | 2.4 | 0.4 | 0 | 1597.6728
2022 | 2 | 10 | 8 | Y4-5 | Dormitory | 2012 | 1 | 0 | 1 | 0.5 | 0.5 | 0.7 | 0 | 0.000549 | 7.5 | 3 | 0.0292 | 0.000549 | 3.75 | 1.5 | 0.02044 | 19.3 | 0 | 20 | 24.5 | 0.7 | -1.6 | 85 | 23 | 0.9 | 17640 | 0 | 0 | 24459 | 35243 | 0.23403 | 0.19842 | 24 | 0.27962 | 0.31377 | 0.5184 | 2.0121 | 2.4 | 0.4 | 0 | 1836.9765
2022 | 2 | 10 | 9 | Y4-5 | Dormitory | 2012 | 1 | 0 | 1 | 0.5 | 0.5 | 0.3 | 0.1 | 0.000549 | 7.5 | 3 | 0.0292 | 0.000549 | 3.75 | 1.5 | 0.00876 | 16 | 0 | 20 | 24.5 | 4 | 1.8 | 86 | 315 | 2.3 | 19560 | 0 | 0 | 24459 | 35243 | 0.23403 | 0.19842 | 24 | 0.27962 | 0.31377 | 0.5184 | 2.0121 | 2.4 | 0.4 | 62.9252 | 1550.7716
2022 | 2 | 10 | 10 | Y4-5 | Dormitory | 2012 | 1 | 0 | 1 | 0.2 | 0.2 | 0.3 | 0.1 | 0.000549 | 7.5 | 3 | 0.0292 | 0.000549 | 1.5 | 0.6 | 0.00876 | 12.5 | 0 | 20 | 24.5 | 7.5 | 1.1 | 64 | 0 | 3.2 | 27360 | 0 | 0 | 24459 | 35243 | 0.23403 | 0.19842 | 24 | 0.27962 | 0.31377 | 0.5184 | 2.0121 | 2.4 | 0.4 | 67.9077 | 1417.5272
2022 | 2 | 10 | 11 | Y4-5 | Dormitory | 2012 | 1 | 0 | 0.5 | 0.2 | 0.2 | 0.3 | 0.1 | 0.000549 | 7.5 | 3 | 0.0292 | 0.0002745 | 1.5 | 0.6 | 0.00876 | 11.7 | 0 | 20 | 24.5 | 8.3 | -0.1 | 56 | 23 | 2.8 | 26700 | 0 | 0 | 24459 | 35243 | 0.23403 | 0.19842 | 24 | 0.27962 | 0.31377 | 0.5184 | 2.0121 | 2.4 | 0.4 | 81.9272 | 874.5764
2022 | 2 | 10 | 12 | Y4-5 | Dormitory | 2012 | 1 | 0 | 0 | 0 | 0 | 0.3 | 0.1 | 0.000549 | 7.5 | 3 | 0.0292 | 0 | 0 | 0 | 0.00876 | 10.8 | 0 | 20 | 24.5 | 9.2 | 0.5 | 55 | 23 | 2.9 | 21360 | 0 | 0 | 24459 | 35243 | 0.23403 | 0.19842 | 24 | 0.27962 | 0.31377 | 0.5184 | 2.0121 | 2.4 | 0.4 | 102.9412 | 342.9948
2022 | 2 | 10 | 13 | Y4-5 | Dormitory | 2012 | 0.8 | 0 | 0 | 0 | 0 | 0.3 | 0 | 0.000549 | 7.5 | 3 | 0.0292 | 0 | 0 | 0 | 0.00876 | 11.3 | 0 | 20 | 24.5 | 8.7 | 0.8 | 58 | 0 | 2.7 | 19440 | 0 | 0 | 24459 | 35243 | 0.23403 | 0.19842 | 24 | 0.27962 | 0.31377 | 0.5184 | 2.0121 | 2.4 | 0.4 | 105.0298 | 320.9638
2022 | 2 | 10 | 14 | Y4-5 | Dormitory | 2012 | 0.8 | 0 | 0 | 0 | 0 | 0.3 | 0 | 0.000549 | 7.5 | 3 | 0.0292 | 0 | 0 | 0 | 0.00876 | 11.2 | 0 | 20 | 24.5 | 8.8 | -0.1 | 54 | 0 | 2.3 | 4260 | 0 | 0 | 24459 | 35243 | 0.23403 | 0.19842 | 24 | 0.27962 | 0.31377 | 0.5184 | 2.0121 | 2.4 | 0.4 | 102.3203 | 318.1504
2022 | 2 | 10 | 15 | Y4-5 | Dormitory | 2012 | 0.8 | 0 | 0 | 0 | 0 | 0.3 | 0 | 0.000549 | 7.5 | 3 | 0.0292 | 0 | 0 | 0 | 0.00876 | 11.8 | 0 | 20 | 24.5 | 8.2 | 0.3 | 58 | 0 | 1.7 | 1740 | 0 | 0 | 24459 | 35243 | 0.23403 | 0.19842 | 24 | 0.27962 | 0.31377 | 0.5184 | 2.0121 | 2.4 | 0.4 | 95.6446 | 323.3186
2022 | 2 | 10 | 16 | Y4-5 | Dormitory | 2012 | 0.8 | 0 | 0 | 0 | 0 | 0.3 | 0 | 0.000549 | 7.5 | 3 | 0.0292 | 0 | 0 | 0 | 0.00876 | 13.2 | 0 | 20 | 24.5 | 6.8 | -0.3 | 61 | 338 | 1.3 | 240 | 0 | 0 | 24459 | 35243 | 0.23403 | 0.19842 | 24 | 0.27962 | 0.31377 | 0.5184 | 2.0121 | 2.4 | 0.4 | 71.7275 | 353.745
2022 | 2 | 10 | 17 | Y4-5 | Dormitory | 2012 | 1 | 0 | 0 | 0 | 0 | 0.3 | 0.1 | 0.000549 | 7.5 | 3 | 0.0292 | 0 | 0 | 0 | 0.00876 | 14.6 | 0 | 20 | 24.5 | 5.4 | 0.3 | 70 | 315 | 0.9 | 0 | 0 | 0 | 24459 | 35243 | 0.23403 | 0.19842 | 24 | 0.27962 | 0.31377 | 0.5184 | 2.0121 | 2.4 | 0.4 | 38.9425 | 412.6732
2022 | 2 | 10 | 18 | Y4-5 | Dormitory | 2012 | 1 | 0 | 0 | 0 | 0 | 0.7 | 0.1 | 0.000549 | 7.5 | 3 | 0.0292 | 0 | 0 | 0 | 0.02044 | 15.5 | 0 | 20 | 24.5 | 4.5 | 0.2 | 74 | 158 | 1.1 | 0 | 0 | 0 | 24459 | 35243 | 0.23403 | 0.19842 | 24 | 0.27962 | 0.31377 | 0.5184 | 2.0121 | 2.4 | 0.4 | 13.8145 | 617.0898
2022 | 2 | 10 | 19 | Y4-5 | Dormitory | 2012 | 1 | 0 | 0 | 0.5 | 0.5 | 1 | 0.1 | 0.000549 | 7.5 | 3 | 0.0292 | 0 | 3.75 | 1.5 | 0.0292 | 16.6 | 0 | 20 | 24.5 | 3.4 | -0.3 | 77 | 180 | 1 | 0 | 0 | 0 | 24459 | 35243 | 0.23403 | 0.19842 | 24 | 0.27962 | 0.31377 | 0.5184 | 2.0121 | 2.4 | 0.4 | 1.2157 | 886.9846
2022 | 2 | 10 | 20 | Y4-5 | Dormitory | 2012 | 1 | 0 | 0.5 | 0.8 | 0.8 | 1 | 0.1 | 0.000549 | 7.5 | 3 | 0.0292 | 0.0002745 | 6 | 2.4 | 0.0292 | 17 | 0 | 20 | 24.5 | 3 | 0 | 81 | 158 | 0.9 | 0 | 0 | 0 | 24459 | 35243 | 0.23403 | 0.19842 | 24 | 0.27962 | 0.31377 | 0.5184 | 2.0121 | 2.4 | 0.4 | 0 | 1433.5408
2022 | 2 | 10 | 21 | Y4-5 | Dormitory | 2012 | 1 | 0 | 1 | 0.8 | 0.8 | 1 | 0.1 | 0.000549 | 7.5 | 3 | 0.0292 | 0.000549 | 6 | 2.4 | 0.0292 | 18.6 | 0 | 20 | 24.5 | 1.4 | -1.5 | 81 | 158 | 1.1 | 0 | 0 | 0 | 24459 | 35243 | 0.23403 | 0.19842 | 24 | 0.27962 | 0.31377 | 0.5184 | 2.0121 | 2.4 | 0.4 | 0 | 1975.9513
2022 | 2 | 10 | 22 | Y4-5 | Dormitory | 2012 | 1 | 0 | 1 | 0.8 | 0.8 | 1 | 0.1 | 0.000549 | 7.5 | 3 | 0.0292 | 0.000549 | 6 | 2.4 | 0.0292 | 18.8 | 0 | 20 | 24.5 | 1.2 | -1.6 | 82 | 158 | 0.9 | 0 | 0 | 0 | 24459 | 35243 | 0.23403 | 0.19842 | 24 | 0.27962 | 0.31377 | 0.5184 | 2.0121 | 2.4 | 0.4 | 0 | 2010.9529
2022 | 2 | 10 | 23 | Y4-5 | Dormitory | 2012 | 1 | 0 | 0.5 | 0.8 | 0.8 | 1 | 0 | 0.000549 | 7.5 | 3 | 0.0292 | 0.0002745 | 6 | 2.4 | 0.0292 | 19.6 | 0 | 20 | 24.5 | 0.4 | -2.2 | 83 | 158 | 0.6 | 0 | 0 | 0 | 24459 | 35243 | 0.23403 | 0.19842 | 24 | 0.27962 | 0.31377 | 0.5184 | 2.0121 | 2.4 | 0.4 | 0 | 1535.6442
2022 | 2 | 10 | 0 | Y4-5 | Dormitory | 2012 | 1 | 0 | 0 | 0.2 | 0.2 | 1 | 0 | 0.000549 | 7.5 | 3 | 0.0292 | 0 | 1.5 | 0.6 | 0.0292 | 20.1 | 0 | 20 | 24.5 | -0.1 | -2.7 | 83 | 180 | 0.8 | 0 | 0 | 0 | 24459 | 35243 | 0.23403 | 0.19842 | 24 | 0.27962 | 0.31377 | 0.5184 | 2.0121 | 2.4 | 0.4 | 0 | 1044.4603
2022 | 2 | 11 | 1 | Y4-5 | Dormitory | 2012 | 1 | 0 | 0 | 0 | 0 | 1 | 0 | 0.000549 | 7.5 | 3 | 0.0292 | 0 | 0 | 0 | 0.0292 | 21.3 | 0 | 20 | 24.5 | -1.3 | -3.9 | 83 | 270 | 0.5 | 0 | 0 | 0 | 24459 | 35243 | 0.23403 | 0.19842 | 24 | 0.27962 | 0.31377 | 0.5184 | 2.0121 | 2.4 | 0.4 | 0 | 1090.5537
2022 | 2 | 11 | 2 | Y4-5 | Dormitory | 2012 | 1 | 0 | 0 | 0 | 0 | 1 | 0 | 0.000549 | 7.5 | 3 | 0.0292 | 0 | 0 | 0 | 0.0292 | 22.2 | 0 | 20 | 24.5 | -2.2 | -4.7 | 83 | 158 | 1 | 0 | 0 | 0 | 24459 | 35243 | 0.23403 | 0.19842 | 24 | 0.27962 | 0.31377 | 0.5184 | 2.0121 | 2.4 | 0.4 | 0 | 1155.8538
2022 | 2 | 11 | 3 | Y4-5 | Dormitory | 2012 | 1 | 0 | 0 | 0 | 0 | 1 | 0 | 0.000549 | 7.5 | 3 | 0.0292 | 0 | 0 | 0 | 0.0292 | 21.8 | 0 | 20 | 24.5 | -1.8 | -4 | 85 | 180 | 1 | 0 | 0 | 0 | 24459 | 35243 | 0.23403 | 0.19842 | 24 | 0.27962 | 0.31377 | 0.5184 | 2.0121 | 2.4 | 0.4 | 0 | 1164.7589
2022 | 2 | 11 | 4 | Y4-5 | Dormitory | 2012 | 1 | 0 | 0 | 0 | 0 | 1 | 0 | 0.000549 | 7.5 | 3 | 0.0292 | 0 | 0 | 0 | 0.0292 | 21.6 | 0 | 20 | 24.5 | -1.6 | -4 | 84 | 203 | 1.3 | 0 | 0 | 0 | 24459 | 35243 | 0.23403 | 0.19842 | 24 | 0.27962 | 0.31377 | 0.5184 | 2.0121 | 2.4 | 0.4 | 0 | 1150.5081
2022 | 2 | 11 | 5 | Y4-5 | Dormitory | 2012 | 1 | 0 | 0 | 0 | 0 | 1 | 0 | 0.000549 | 7.5 | 3 | 0.0292 | 0 | 0 | 0 | 0.0292 | 21.9 | 0 | 20 | 24.5 | -1.9 | -4.3 | 84 | 158 | 0.7 | 0 | 0 | 0 | 24459 | 35243 | 0.23403 | 0.19842 | 24 | 0.27962 | 0.31377 | 0.5184 | 2.0121 | 2.4 | 0.4 | 0 | 1159.9765
2022 | 2 | 11 | 6 | Y4-5 | Dormitory | 2012 | 1 | 0 | 0 | 0 | 0 | 1 | 0 | 0.000549 | 7.5 | 3 | 0.0292 | 0 | 0 | 0 | 0.0292 | 22.1 | 0 | 20 | 24.5 | -2.1 | -4.5 | 84 | 135 | 0.7 | 4800 | 0 | 0 | 24459 | 35243 | 0.23403 | 0.19842 | 24 | 0.27962 | 0.31377 | 0.5184 | 2.0121 | 2.4 | 0.4 | 0 | 1175.668
2022 | 2 | 11 | 7 | Y4-5 | Dormitory | 2012 | 1 | 0 | 0.5 | 0.2 | 0.2 | 1 | 0 | 0.000549 | 7.5 | 3 | 0.0292 | 0.0002745 | 1.5 | 0.6 | 0.0292 | 20.9 | 0 | 20 | 24.5 | -0.9 | -3.3 | 84 | 135 | 1.2 | 16920 | 0 | 0 | 24459 | 35243 | 0.23403 | 0.19842 | 24 | 0.27962 | 0.31377 | 0.5184 | 2.0121 | 2.4 | 0.4 | 0 | 1640.4369
2022 | 2 | 11 | 8 | Y4-5 | Dormitory | 2012 | 1 | 0 | 1 | 0.5 | 0.5 | 0.7 | 0 | 0.000549 | 7.5 | 3 | 0.0292 | 0.000549 | 3.75 | 1.5 | 0.02044 | 17.8 | 0 | 20 | 24.5 | 2.2 | -0.4 | 83 | 135 | 1.6 | 19920 | 0 | 0 | 24459 | 35243 | 0.23403 | 0.19842 | 24 | 0.27962 | 0.31377 | 0.5184 | 2.0121 | 2.4 | 0.4 | 0 | 1806.4563
2022 | 2 | 11 | 9 | Y4-5 | Dormitory | 2012 | 1 | 0 | 1 | 0.5 | 0.5 | 0.3 | 0.1 | 0.000549 | 7.5 | 3 | 0.0292 | 0.000549 | 3.75 | 1.5 | 0.00876 | 13.9 | 0 | 20 | 24.5 | 6.1 | 2.1 | 76 | 90 | 1.7 | 30180 | 0 | 0 | 24459 | 35243 | 0.23403 | 0.19842 | 24 | 0.27962 | 0.31377 | 0.5184 | 2.0121 | 2.4 | 0.4 | 115.7014 | 1480.4615
2022 | 2 | 11 | 10 | Y4-5 | Dormitory | 2012 | 1 | 0 | 1 | 0.2 | 0.2 | 0.3 | 0.1 | 0.000549 | 7.5 | 3 | 0.0292 | 0.000549 | 1.5 | 0.6 | 0.00876 | 8.5 | 0 | 20 | 24.5 | 11.5 | -0.4 | 44 | 203 | 1.9 | 37440 | 0 | 0 | 24459 | 35243 | 0.23403 | 0.19842 | 24 | 0.27962 | 0.31377 | 0.5184 | 2.0121 | 2.4 | 0.4 | 166.306 | 1291.3618
2022 | 2 | 11 | 11 | Y4-5 | Dormitory | 2012 | 1 | 0 | 0.5 | 0.2 | 0.2 | 0.3 | 0.1 | 0.000549 | 7.5 | 3 | 0.0292 | 0.0002745 | 1.5 | 0.6 | 0.00876 | 7.4 | 0 | 20 | 24.5 | 12.6 | -1.1 | 39 | 180 | 1.9 | 37980 | 0 | 0 | 24459 | 35243 | 0.23403 | 0.19842 | 24 | 0.27962 | 0.31377 | 0.5184 | 2.0121 | 2.4 | 0.4 | 184.9559 | 705.4949
2022 | 2 | 11 | 12 | Y4-5 | Dormitory | 2012 | 1 | 0 | 0 | 0 | 0 | 0.3 | 0.1 | 0.000549 | 7.5 | 3 | 0.0292 | 0 | 0 | 0 | 0.00876 | 6.5 | 0 | 20 | 24.5 | 13.5 | -0.6 | 38 | 113 | 1.9 | 34620 | 0 | 0 | 24459 | 35243 | 0.23403 | 0.19842 | 24 | 0.27962 | 0.31377 | 0.5184 | 2.0121 | 2.4 | 0.4 | 179.5173 | 163.7686
2022 | 2 | 11 | 13 | Y4-5 | Dormitory | 2012 | 0.8 | 0 | 0 | 0 | 0 | 0.3 | 0 | 0.000549 | 7.5 | 3 | 0.0292 | 0 | 0 | 0 | 0.00876 | 5.6 | 0 | 20 | 24.5 | 14.4 | -1.8 | 33 | 135 | 1.8 | 23280 | 0 | 0 | 24459 | 35243 | 0.23403 | 0.19842 | 24 | 0.27962 | 0.31377 | 0.5184 | 2.0121 | 2.4 | 0.4 | 184.9575 | 121.179
2022 | 2 | 11 | 14 | Y4-5 | Dormitory | 2012 | 0.8 | 0 | 0 | 0 | 0 | 0.3 | 0 | 0.000549 | 7.5 | 3 | 0.0292 | 0 | 0 | 0 | 0.00876 | 6.1 | 0 | 20 | 24.5 | 13.9 | -3.5 | 30 | 135 | 1.6 | 3420 | 0 | 0 | 24459 | 35243 | 0.23403 | 0.19842 | 24 | 0.27962 | 0.31377 | 0.5184 | 2.0121 | 2.4 | 0.4 | 183.3484 | 110.9537
2022 | 2 | 11 | 15 | Y4-5 | Dormitory | 2012 | 0.8 | 0 | 0 | 0 | 0 | 0.3 | 0 | 0.000549 | 7.5 | 3 | 0.0292 | 0 | 0 | 0 | 0.00876 | 7.5 | 0 | 20 | 24.5 | 12.5 | -3.4 | 33 | 180 | 0.9 | 1500 | 0 | 0 | 24459 | 35243 | 0.23403 | 0.19842 | 24 | 0.27962 | 0.31377 | 0.5184 | 2.0121 | 2.4 | 0.4 | 177.113 | 128.0194
2022 | 2 | 11 | 16 | Y4-5 | Dormitory | 2012 | 0.8 | 0 | 0 | 0 | 0 | 0.3 | 0 | 0.000549 | 7.5 | 3 | 0.0292 | 0 | 0 | 0 | 0.00876 | 9.5 | 0 | 20 | 24.5 | 10.5 | -2.3 | 41 | 225 | 0.8 | 240 | 0 | 0 | 24459 | 35243 | 0.23403 | 0.19842 | 24 | 0.27962 | 0.31377 | 0.5184 | 2.0121 | 2.4 | 0.4 | 166.1758 | 162.1929
2022 | 2 | 11 | 17 | Y4-5 | Dormitory | 2012 | 1 | 0 | 0 | 0 | 0 | 0.3 | 0.1 | 0.000549 | 7.5 | 3 | 0.0292 | 0 | 0 | 0 | 0.00876 | 11.3 | 0 | 20 | 24.5 | 8.7 | -0.7 | 52 | 293 | 0.8 | 0 | 0 | 0 | 24459 | 35243 | 0.23403 | 0.19842 | 24 | 0.27962 | 0.31377 | 0.5184 | 2.0121 | 2.4 | 0.4 | 115.1246 | 215.4941
2022 | 2 | 11 | 18 | Y4-5 | Dormitory | 2012 | 1 | 0 | 0 | 0 | 0 | 0.7 | 0.1 | 0.000549 | 7.5 | 3 | 0.0292 | 0 | 0 | 0 | 0.02044 | 12.3 | 0 | 20 | 24.5 | 7.7 | -0.4 | 57 | 135 | 0.6 | 0 | 0 | 0 | 24459 | 35243 | 0.23403 | 0.19842 | 24 | 0.27962 | 0.31377 | 0.5184 | 2.0121 | 2.4 | 0.4 | 56.2049 | 380.1399
2022 | 2 | 11 | 19 | Y4-5 | Dormitory | 2012 | 1 | 0 | 0 | 0.5 | 0.5 | 1 | 0.1 | 0.000549 | 7.5 | 3 | 0.0292 | 0 | 3.75 | 1.5 | 0.0292 | 14 | 0 | 20 | 24.5 | 6 | -0.6 | 63 | 158 | 0.8 | 0 | 0 | 0 | 24459 | 35243 | 0.23403 | 0.19842 | 24 | 0.27962 | 0.31377 | 0.5184 | 2.0121 | 2.4 | 0.4 | 4.5751 | 641.4292
2022 | 2 | 11 | 20 | Y4-5 | Dormitory | 2012 | 1 | 0 | 0.5 | 0.8 | 0.8 | 1 | 0.1 | 0.000549 | 7.5 | 3 | 0.0292 | 0.0002745 | 6 | 2.4 | 0.0292 | 15.4 | 0 | 20 | 24.5 | 4.6 | -1.3 | 66 | 158 | 1 | 0 | 0 | 0 | 24459 | 35243 | 0.23403 | 0.19842 | 24 | 0.27962 | 0.31377 | 0.5184 | 2.0121 | 2.4 | 0.4 | 0 | 1243.0711
2022 | 2 | 11 | 21 | Y4-5 | Dormitory | 2012 | 1 | 0 | 1 | 0.8 | 0.8 | 1 | 0.1 | 0.000549 | 7.5 | 3 | 0.0292 | 0.000549 | 6 | 2.4 | 0.0292 | 16.7 | 0 | 20 | 24.5 | 3.3 | -1.1 | 73 | 158 | 1.3 | 0 | 0 | 0 | 24459 | 35243 | 0.23403 | 0.19842 | 24 | 0.27962 | 0.31377 | 0.5184 | 2.0121 | 2.4 | 0.4 | 0 | 1802.7077
2022 | 2 | 11 | 22 | Y4-5 | Dormitory | 2012 | 1 | 0 | 1 | 0.8 | 0.8 | 1 | 0.1 | 0.000549 | 7.5 | 3 | 0.0292 | 0.000549 | 6 | 2.4 | 0.0292 | 17.6 | 0 | 20 | 24.5 | 2.4 | -1.3 | 77 | 158 | 1.2 | 0 | 0 | 0 | 24459 | 35243 | 0.23403 | 0.19842 | 24 | 0.27962 | 0.31377 | 0.5184 | 2.0121 | 2.4 | 0.4 | 0 | 1859.5286
2022 | 2 | 11 | 23 | Y4-5 | Dormitory | 2012 | 1 | 0 | 0.5 | 0.8 | 0.8 | 1 | 0 | 0.000549 | 7.5 | 3 | 0.0292 | 0.0002745 | 6 | 2.4 | 0.0292 | 18.2 | 0 | 20 | 24.5 | 1.8 | -1.5 | 79 | 135 | 0.8 | 0 | 0 | 0 | 24459 | 35243 | 0.23403 | 0.19842 | 24 | 0.27962 | 0.31377 | 0.5184 | 2.0121 | 2.4 | 0.4 | 0 | 1386.0224
2022 | 2 | 11 | 0 | Y4-5 | Dormitory | 2012 | 1 | 0 | 0 | 0.2 | 0.2 | 1 | 0 | 0.000549 | 7.5 | 3 | 0.0292 | 0 | 1.5 | 0.6 | 0.0292 | 19.5 | 0 | 20 | 24.5 | 0.5 | -2.6 | 80 | 135 | 1.1 | 0 | 0 | 0 | 24459 | 35243 | 0.23403 | 0.19842 | 24 | 0.27962 | 0.31377 | 0.5184 | 2.0121 | 2.4 | 0.4 | 0 | 919.7907
2022 | 2 | 12 | 1 | Y4-5 | Dormitory | 2012 | 1 | 0 | 0 | 0 | 0 | 1 | 0 | 0.000549 | 7.5 | 3 | 0.0292 | 0 | 0 | 0 | 0.0292 | 19.4 | 0 | 20 | 24.5 | 0.6 | -2.2 | 82 | 180 | 1.8 | 0 | 0 | 0 | 24459 | 35243 | 0.23403 | 0.19842 | 24 | 0.27962 | 0.31377 | 0.5184 | 2.0121 | 2.4 | 0.4 | 0 | 942.3543
2022 | 2 | 12 | 2 | Y4-5 | Dormitory | 2012 | 1 | 0 | 0 | 0 | 0 | 1 | 0 | 0.000549 | 7.5 | 3 | 0.0292 | 0 | 0 | 0 | 0.0292 | 18.9 | 0 | 20 | 24.5 | 1.1 | -1.7 | 82 | 158 | 2.3 | 0 | 0 | 0 | 24459 | 35243 | 0.23403 | 0.19842 | 24 | 0.27962 | 0.31377 | 0.5184 | 2.0121 | 2.4 | 0.4 | 0 | 938.8769
2022 | 2 | 12 | 3 | Y4-5 | Dormitory | 2012 | 1 | 0 | 0 | 0 | 0 | 1 | 0 | 0.000549 | 7.5 | 3 | 0.0292 | 0 | 0 | 0 | 0.0292 | 18.5 | 0 | 20 | 24.5 | 1.5 | -1.6 | 80 | 158 | 2.2 | 0 | 0 | 0 | 24459 | 35243 | 0.23403 | 0.19842 | 24 | 0.27962 | 0.31377 | 0.5184 | 2.0121 | 2.4 | 0.4 | 0 | 928.2897
2022 | 2 | 12 | 4 | Y4-5 | Dormitory | 2012 | 1 | 0 | 0 | 0 | 0 | 1 | 0 | 0.000549 | 7.5 | 3 | 0.0292 | 0 | 0 | 0 | 0.0292 | 18.5 | 0 | 20 | 24.5 | 1.5 | -1.8 | 79 | 158 | 2.1 | 0 | 0 | 0 | 24459 | 35243 | 0.23403 | 0.19842 | 24 | 0.27962 | 0.31377 | 0.5184 | 2.0121 | 2.4 | 0.4 | 0 | 930.8934
2022 | 2 | 12 | 5 | Y4-5 | Dormitory | 2012 | 1 | 0 | 0 | 0 | 0 | 1 | 0 | 0.000549 | 7.5 | 3 | 0.0292 | 0 | 0 | 0 | 0.0292 | 18.6 | 0 | 20 | 24.5 | 1.4 | -1.7 | 80 | 158 | 1.7 | 0 | 0 | 0 | 24459 | 35243 | 0.23403 | 0.19842 | 24 | 0.27962 | 0.31377 | 0.5184 | 2.0121 | 2.4 | 0.4 | 0 | 943.191
2022 | 2 | 12 | 6 | Y4-5 | Dormitory | 2012 | 1 | 0 | 0 | 0 | 0 | 1 | 0 | 0.000549 | 7.5 | 3 | 0.0292 | 0 | 0 | 0 | 0.0292 | 19 | 0 | 20 | 24.5 | 1 | -1.9 | 81 | 158 | 1.9 | 4200 | 0 | 0 | 24459 | 35243 | 0.23403 | 0.19842 | 24 | 0.27962 | 0.31377 | 0.5184 | 2.0121 | 2.4 | 0.4 | 0 | 966.3545
2022 | 2 | 12 | 7 | Y4-5 | Dormitory | 2012 | 1 | 0 | 0.5 | 0.2 | 0.2 | 1 | 0 | 0.000549 | 7.5 | 3 | 0.0292 | 0.0002745 | 1.5 | 0.6 | 0.0292 | 16.2 | 0 | 20 | 24.5 | 3.8 | 0.4 | 79 | 135 | 1.5 | 13980 | 0 | 0 | 24459 | 35243 | 0.23403 | 0.19842 | 24 | 0.27962 | 0.31377 | 0.5184 | 2.0121 | 2.4 | 0.4 | 0 | 1385.4761
2022 | 2 | 12 | 8 | Y4-5 | Dormitory | 2012 | 1 | 0 | 1 | 0.5 | 0.5 | 0.7 | 0 | 0.000549 | 7.5 | 3 | 0.0292 | 0.000549 | 3.75 | 1.5 | 0.02044 | 12.6 | 0 | 20 | 24.5 | 7.4 | 1.8 | 68 | 23 | 1.1 | 18600 | 0 | 0 | 24459 | 35243 | 0.23403 | 0.19842 | 24 | 0.27962 | 0.31377 | 0.5184 | 2.0121 | 2.4 | 0.4 | 0 | 1566.8354
2022 | 2 | 12 | 9 | Y4-5 | Dormitory | 2012 | 1 | 0 | 1 | 0.5 | 0.5 | 0.3 | 0.1 | 0.000549 | 7.5 | 3 | 0.0292 | 0.000549 | 3.75 | 1.5 | 0.00876 | 8.5 | 0 | 20 | 24.5 | 11.5 | 2.9 | 56 | 270 | 2.2 | 29280 | 0 | 0 | 24459 | 35243 | 0.23403 | 0.19842 | 24 | 0.27962 | 0.31377 | 0.5184 | 2.0121 | 2.4 | 0.4 | 291.9582 | 1280.1072
2022 | 2 | 12 | 10 | Y4-5 | Dormitory | 2012 | 1 | 0 | 1 | 0.2 | 0.2 | 0.3 | 0.1 | 0.000549 | 7.5 | 3 | 0.0292 | 0.000549 | 1.5 | 0.6 | 0.00876 | 6.4 | 0 | 20 | 24.5 | 13.6 | 3.3 | 50 | 293 | 1.8 | 33840 | 0 | 0 | 24459 | 35243 | 0.23403 | 0.19842 | 24 | 0.27962 | 0.31377 | 0.5184 | 2.0121 | 2.4 | 0.4 | 353.8917 | 1150.8982
2022 | 2 | 12 | 11 | Y4-5 | Dormitory | 2012 | 1 | 0 | 0.5 | 0.2 | 0.2 | 0.3 | 0.1 | 0.000549 | 7.5 | 3 | 0.0292 | 0.0002745 | 1.5 | 0.6 | 0.00876 | 4.6 | 0 | 20 | 24.5 | 15.4 | 3.8 | 46 | 225 | 1.9 | 33060 | 0 | 0 | 24459 | 35243 | 0.23403 | 0.19842 | 24 | 0.27962 | 0.31377 | 0.5184 | 2.0121 | 2.4 | 0.4 | 317.9369 | 607.5461
2022 | 2 | 12 | 12 | Y4-5 | Dormitory | 2012 | 1 | 0 | 0 | 0 | 0 | 0.3 | 0.1 | 0.000549 | 7.5 | 3 | 0.0292 | 0 | 0 | 0 | 0.00876 | 4.4 | 0 | 20 | 24.5 | 15.6 | 2.6 | 42 | 203 | 1.6 | 29160 | 0 | 0 | 24459 | 35243 | 0.23403 | 0.19842 | 24 | 0.27962 | 0.31377 | 0.5184 | 2.0121 | 2.4 | 0.4 | 250.1627 | 74.8823
2022 | 2 | 12 | 13 | Y4-5 | Dormitory | 2012 | 0.8 | 0 | 0 | 0 | 0 | 0.3 | 0 | 0.000549 | 7.5 | 3 | 0.0292 | 0 | 0 | 0 | 0.00876 | 4.3 | 0 | 20 | 24.5 | 15.7 | 3.4 | 44 | 0 | 2.8 | 20700 | 0 | 0 | 24459 | 35243 | 0.23403 | 0.19842 | 24 | 0.27962 | 0.31377 | 0.5184 | 2.0121 | 2.4 | 0.4 | 228.3788 | 59.7132
2022 | 2 | 12 | 14 | Y4-5 | Dormitory | 2012 | 0.8 | 0 | 0 | 0 | 0 | 0.3 | 0 | 0.000549 | 7.5 | 3 | 0.0292 | 0 | 0 | 0 | 0.00876 | 6.2 | 0 | 20 | 24.5 | 13.8 | 3.2 | 49 | 338 | 4.5 | 6360 | 0 | 0 | 24459 | 35243 | 0.23403 | 0.19842 | 24 | 0.27962 | 0.31377 | 0.5184 | 2.0121 | 2.4 | 0.4 | 237.8638 | 74.7226
2022 | 2 | 12 | 15 | Y4-5 | Dormitory | 2012 | 0.8 | 0 | 0 | 0 | 0 | 0.3 | 0 | 0.000549 | 7.5 | 3 | 0.0292 | 0 | 0 | 0 | 0.00876 | 8.7 | 0 | 20 | 24.5 | 11.3 | 2.2 | 54 | 338 | 5.3 | 3120 | 0 | 0 | 24459 | 35243 | 0.23403 | 0.19842 | 24 | 0.27962 | 0.31377 | 0.5184 | 2.0121 | 2.4 | 0.4 | 236.2712 | 113.0611
2022 | 2 | 12 | 16 | Y4-5 | Dormitory | 2012 | 0.8 | 0 | 0 | 0 | 0 | 0.3 | 0 | 0.000549 | 7.5 | 3 | 0.0292 | 0 | 0 | 0 | 0.00876 | 11.7 | 0 | 20 | 24.5 | 8.3 | 2.9 | 69 | 338 | 4.5 | 360 | 0 | 0 | 24459 | 35243 | 0.23403 | 0.19842 | 24 | 0.27962 | 0.31377 | 0.5184 | 2.0121 | 2.4 | 0.4 | 225.2637 | 156.6645
2022 | 2 | 12 | 17 | Y4-5 | Dormitory | 2012 | 1 | 0 | 0 | 0 | 0 | 0.3 | 0.1 | 0.000549 | 7.5 | 3 | 0.0292 | 0 | 0 | 0 | 0.00876 | 12.7 | 0 | 20 | 24.5 | 7.3 | 3.5 | 77 | 338 | 4.2 | 0 | 0 | 0 | 24459 | 35243 | 0.23403 | 0.19842 | 24 | 0.27962 | 0.31377 | 0.5184 | 2.0121 | 2.4 | 0.4 | 172.8661 | 191.6083
2022 | 2 | 12 | 18 | Y4-5 | Dormitory | 2012 | 1 | 0 | 0 | 0 | 0 | 0.7 | 0.1 | 0.000549 | 7.5 | 3 | 0.0292 | 0 | 0 | 0 | 0.02044 | 12.6 | 0 | 20 | 24.5 | 7.4 | 3.8 | 78 | 338 | 4 | 0 | 0 | 0 | 24459 | 35243 | 0.23403 | 0.19842 | 24 | 0.27962 | 0.31377 | 0.5184 | 2.0121 | 2.4 | 0.4 | 90.6434 | 333.9861
2022 | 2 | 12 | 19 | Y4-5 | Dormitory | 2012 | 1 | 0 | 0 | 0.5 | 0.5 | 1 | 0.1 | 0.000549 | 7.5 | 3 | 0.0292 | 0 | 3.75 | 1.5 | 0.0292 | 12.6 | 0 | 20 | 24.5 | 7.4 | 3.6 | 77 | 0 | 3.9 | 0 | 0 | 0 | 24459 | 35243 | 0.23403 | 0.19842 | 24 | 0.27962 | 0.31377 | 0.5184 | 2.0121 | 2.4 | 0.4 | 7.8827 | 544.681
2022 | 2 | 12 | 20 | Y4-5 | Dormitory | 2012 | 1 | 0 | 0.5 | 0.8 | 0.8 | 1 | 0.1 | 0.000549 | 7.5 | 3 | 0.0292 | 0.0002745 | 6 | 2.4 | 0.0292 | 12.8 | 0 | 20 | 24.5 | 7.2 | 3.2 | 76 | 338 | 4.3 | 0 | 0 | 0 | 24459 | 35243 | 0.23403 | 0.19842 | 24 | 0.27962 | 0.31377 | 0.5184 | 2.0121 | 2.4 | 0.4 | 0 | 1081.6762
2022 | 2 | 12 | 21 | Y4-5 | Dormitory | 2012 | 1 | 0 | 1 | 0.8 | 0.8 | 1 | 0.1 | 0.000549 | 7.5 | 3 | 0.0292 | 0.000549 | 6 | 2.4 | 0.0292 | 12.9 | 0 | 20 | 24.5 | 7.1 | 3.1 | 76 | 0 | 4.7 | 0 | 0 | 0 | 24459 | 35243 | 0.23403 | 0.19842 | 24 | 0.27962 | 0.31377 | 0.5184 | 2.0121 | 2.4 | 0.4 | 0 | 1582.344
2022 | 2 | 12 | 22 | Y4-5 | Dormitory | 2012 | 1 | 0 | 1 | 0.8 | 0.8 | 1 | 0.1 | 0.000549 | 7.5 | 3 | 0.0292 | 0.000549 | 6 | 2.4 | 0.0292 | 12.9 | 0 | 20 | 24.5 | 7.1 | 2.7 | 74 | 23 | 4.1 | 0 | 0 | 0 | 24459 | 35243 | 0.23403 | 0.19842 | 24 | 0.27962 | 0.31377 | 0.5184 | 2.0121 | 2.4 | 0.4 | 0 | 1592.8917
2022 | 2 | 12 | 23 | Y4-5 | Dormitory | 2012 | 1 | 0 | 0.5 | 0.8 | 0.8 | 1 | 0 | 0.000549 | 7.5 | 3 | 0.0292 | 0.0002745 | 6 | 2.4 | 0.0292 | 13 | 0 | 20 | 24.5 | 7 | 2.8 | 75 | 23 | 4.3 | 0 | 0 | 0 | 24459 | 35243 | 0.23403 | 0.19842 | 24 | 0.27962 | 0.31377 | 0.5184 | 2.0121 | 2.4 | 0.4 | 0 | 1094.6667
2022 | 2 | 12 | 0 | Y4-5 | Dormitory | 2012 | 1 | 0 | 0 | 0.2 | 0.2 | 1 | 0 | 0.000549 | 7.5 | 3 | 0.0292 | 0 | 1.5 | 0.6 | 0.0292 | 13.3 | 0 | 20 | 24.5 | 6.7 | 2.7 | 76 | 23 | 4 | 0 | 0 | 0 | 24459 | 35243 | 0.23403 | 0.19842 | 24 | 0.27962 | 0.31377 | 0.5184 | 2.0121 | 2.4 | 0.4 | 0 | 591.2049
2022 | 2 | 13 | 1 | Y4-5 | Dormitory | 2012 | 1 | 0 | 0 | 0 | 0 | 1 | 0 | 0.000549 | 7.5 | 3 | 0.0292 | 0 | 0 | 0 | 0.0292 | 13.8 | 0 | 20 | 24.5 | 6.2 | 2.6 | 78 | 23 | 4 | 0 | 0 | 0 | 24459 | 35243 | 0.23403 | 0.19842 | 24 | 0.27962 | 0.31377 | 0.5184 | 2.0121 | 2.4 | 0.4 | 0 | 615.6739
2022 | 2 | 13 | 2 | Y4-5 | Dormitory | 2012 | 1 | 0 | 0 | 0 | 0 | 1 | 0 | 0.000549 | 7.5 | 3 | 0.0292 | 0 | 0 | 0 | 0.0292 | 13.6 | 0 | 20 | 24.5 | 6.4 | 2.2 | 75 | 45 | 4 | 0 | 0 | 0 | 24459 | 35243 | 0.23403 | 0.19842 | 24 | 0.27962 | 0.31377 | 0.5184 | 2.0121 | 2.4 | 0.4 | 0 | 636.4783
2022 | 2 | 13 | 3 | Y4-5 | Dormitory | 2012 | 1 | 0 | 0 | 0 | 0 | 1 | 0 | 0.000549 | 7.5 | 3 | 0.0292 | 0 | 0 | 0 | 0.0292 | 13.6 | 0 | 20 | 24.5 | 6.4 | 1.9 | 73 | 45 | 4 | 0 | 0 | 0 | 24459 | 35243 | 0.23403 | 0.19842 | 24 | 0.27962 | 0.31377 | 0.5184 | 2.0121 | 2.4 | 0.4 | 0 | 647.788
2022 | 2 | 13 | 4 | Y4-5 | Dormitory | 2012 | 1 | 0 | 0 | 0 | 0 | 1 | 0 | 0.000549 | 7.5 | 3 | 0.0292 | 0 | 0 | 0 | 0.0292 | 13.6 | 0 | 20 | 24.5 | 6.4 | 1.5 | 71 | 45 | 4 | 0 | 0 | 0 | 24459 | 35243 | 0.23403 | 0.19842 | 24 | 0.27962 | 0.31377 | 0.5184 | 2.0121 | 2.4 | 0.4 | 0 | 660.6384
2022 | 2 | 13 | 5 | Y4-5 | Dormitory | 2012 | 1 | 0 | 0 | 0 | 0 | 1 | 0 | 0.000549 | 7.5 | 3 | 0.0292 | 0 | 0 | 0 | 0.0292 | 13.6 | 0 | 20 | 24.5 | 6.4 | 1.7 | 72 | 45 | 4.2 | 0 | 0 | 0 | 24459 | 35243 | 0.23403 | 0.19842 | 24 | 0.27962 | 0.31377 | 0.5184 | 2.0121 | 2.4 | 0.4 | 0 | 671.3453
2022 | 2 | 13 | 6 | Y4-5 | Dormitory | 2012 | 1 | 0 | 0 | 0 | 0 | 1 | 0 | 0.000549 | 7.5 | 3 | 0.0292 | 0 | 0 | 0 | 0.0292 | 13.6 | 0 | 20 | 24.5 | 6.4 | 1.7 | 72 | 45 | 4.4 | 180 | 0 | 0 | 24459 | 35243 | 0.23403 | 0.19842 | 24 | 0.27962 | 0.31377 | 0.5184 | 2.0121 | 2.4 | 0.4 | 0 | 680.5331
2022 | 2 | 13 | 7 | Y4-5 | Dormitory | 2012 | 1 | 0 | 0.5 | 0.2 | 0.2 | 1 | 0 | 0.000549 | 7.5 | 3 | 0.0292 | 0.0002745 | 1.5 | 0.6 | 0.0292 | 13.5 | 0 | 20 | 24.5 | 6.5 | 2.3 | 75 | 45 | 4.8 | 1140 | 0 | 0 | 24459 | 35243 | 0.23403 | 0.19842 | 24 | 0.27962 | 0.31377 | 0.5184 | 2.0121 | 2.4 | 0.4 | 0 | 1181.4948
2022 | 2 | 13 | 8 | Y4-5 | Dormitory | 2012 | 1 | 0 | 1 | 0.5 | 0.5 | 0.7 | 0 | 0.000549 | 7.5 | 3 | 0.0292 | 0.000549 | 3.75 | 1.5 | 0.02044 | 13.8 | 0 | 20 | 24.5 | 6.2 | 1.7 | 73 | 23 | 4.2 | 2700 | 0 | 0 | 24459 | 35243 | 0.23403 | 0.19842 | 24 | 0.27962 | 0.31377 | 0.5184 | 2.0121 | 2.4 | 0.4 | 0 | 1549
2022 | 2 | 13 | 9 | Y4-5 | Dormitory | 2012 | 1 | 0 | 1 | 0.5 | 0.5 | 0.3 | 0.1 | 0.000549 | 7.5 | 3 | 0.0292 | 0.000549 | 3.75 | 1.5 | 0.00876 | 13.8 | 0 | 20 | 24.5 | 6.2 | 1.3 | 71 | 23 | 4.5 | 3660 | 0 | 0 | 24459 | 35243 | 0.23403 | 0.19842 | 24 | 0.27962 | 0.31377 | 0.5184 | 2.0121 | 2.4 | 0.4 | 304.311 | 1368.7799
2022 | 2 | 13 | 10 | Y4-5 | Dormitory | 2012 | 1 | 0 | 1 | 0.2 | 0.2 | 0.3 | 0.1 | 0.000549 | 7.5 | 3 | 0.0292 | 0.000549 | 1.5 | 0.6 | 0.00876 | 13.7 | 0 | 20 | 24.5 | 6.3 | 1.4 | 71 | 23 | 4.6 | 5280 | 0 | 0 | 24459 | 35243 | 0.23403 | 0.19842 | 24 | 0.27962 | 0.31377 | 0.5184 | 2.0121 | 2.4 | 0.4 | 424.6597 | 1296.7015
2022 | 2 | 13 | 11 | Y4-5 | Dormitory | 2012 | 1 | 0 | 0.5 | 0.2 | 0.2 | 0.3 | 0.1 | 0.000549 | 7.5 | 3 | 0.0292 | 0.0002745 | 1.5 | 0.6 | 0.00876 | 13.6 | 0 | 20 | 24.5 | 6.4 | 1.7 | 72 | 23 | 4.6 | 5220 | 0 | 0 | 24459 | 35243 | 0.23403 | 0.19842 | 24 | 0.27962 | 0.31377 | 0.5184 | 2.0121 | 2.4 | 0.4 | 342.2508 | 796.0113
2022 | 2 | 13 | 12 | Y4-5 | Dormitory | 2012 | 1 | 0 | 0 | 0 | 0 | 0.3 | 0.1 | 0.000549 | 7.5 | 3 | 0.0292 | 0 | 0 | 0 | 0.00876 | 13.8 | 0 | 20 | 24.5 | 6.2 | 1.5 | 72 | 0 | 4.1 | 4620 | 0 | 0 | 24459 | 35243 | 0.23403 | 0.19842 | 24 | 0.27962 | 0.31377 | 0.5184 | 2.0121 | 2.4 | 0.4 | 265.3848 | 274.217
2022 | 2 | 13 | 13 | Y4-5 | Dormitory | 2012 | 0.8 | 0 | 0 | 0 | 0 | 0.3 | 0 | 0.000549 | 7.5 | 3 | 0.0292 | 0 | 0 | 0 | 0.00876 | 13.6 | 0 | 20 | 24.5 | 6.4 | 1.7 | 72 | 0 | 3.8 | 5580 | 0 | 0 | 24459 | 35243 | 0.23403 | 0.19842 | 24 | 0.27962 | 0.31377 | 0.5184 | 2.0121 | 2.4 | 0.4 | 247.1061 | 255.3965
2022 | 2 | 13 | 14 | Y4-5 | Dormitory | 2012 | 0.8 | 0 | 0 | 0 | 0 | 0.3 | 0 | 0.000549 | 7.5 | 3 | 0.0292 | 0 | 0 | 0 | 0.00876 | 13.6 | 0 | 20 | 24.5 | 6.4 | 1.7 | 72 | 0 | 3.4 | 3840 | 0 | 0 | 24459 | 35243 | 0.23403 | 0.19842 | 24 | 0.27962 | 0.31377 | 0.5184 | 2.0121 | 2.4 | 0.4 | 229.168 | 248.0593
2022 | 2 | 13 | 15 | Y4-5 | Dormitory | 2012 | 0.8 | 0 | 0 | 0 | 0 | 0.3 | 0 | 0.000549 | 7.5 | 3 | 0.0292 | 0 | 0 | 0 | 0.00876 | 13.4 | 0 | 20 | 24.5 | 6.6 | 2.1 | 73 | 0 | 3.1 | 960 | 0 | 0 | 24459 | 35243 | 0.23403 | 0.19842 | 24 | 0.27962 | 0.31377 | 0.5184 | 2.0121 | 2.4 | 0.4 | 222.13 | 239.7789
2022 | 2 | 13 | 16 | Y4-5 | Dormitory | 2012 | 0.8 | 0 | 0 | 0 | 0 | 0.3 | 0 | 0.000549 | 7.5 | 3 | 0.0292 | 0 | 0 | 0 | 0.00876 | 14.3 | 0 | 20 | 24.5 | 5.7 | 2.7 | 81 | 23 | 2.4 | 120 | 0 | 0 | 24459 | 35243 | 0.23403 | 0.19842 | 24 | 0.27962 | 0.31377 | 0.5184 | 2.0121 | 2.4 | 0.4 | 202.716 | 246.5895
2022 | 2 | 13 | 17 | Y4-5 | Dormitory | 2012 | 1 | 0 | 0 | 0 | 0 | 0.3 | 0.1 | 0.000549 | 7.5 | 3 | 0.0292 | 0 | 0 | 0 | 0.00876 | 13.9 | 0 | 20 | 24.5 | 6.1 | 2.5 | 78 | 23 | 3 | 0 | 0 | 0 | 24459 | 35243 | 0.23403 | 0.19842 | 24 | 0.27962 | 0.31377 | 0.5184 | 2.0121 | 2.4 | 0.4 | 150.1599 | 265.7655
2022 | 2 | 13 | 18 | Y4-5 | Dormitory | 2012 | 1 | 0 | 0 | 0 | 0 | 0.7 | 0.1 | 0.000549 | 7.5 | 3 | 0.0292 | 0 | 0 | 0 | 0.02044 | 14.3 | 0 | 20 | 24.5 | 5.7 | 2.7 | 81 | 0 | 3.4 | 0 | 0 | 0 | 24459 | 35243 | 0.23403 | 0.19842 | 24 | 0.27962 | 0.31377 | 0.5184 | 2.0121 | 2.4 | 0.4 | 86.5755 | 426.8801
2022 | 2 | 13 | 19 | Y4-5 | Dormitory | 2012 | 1 | 0 | 0 | 0.5 | 0.5 | 1 | 0.1 | 0.000549 | 7.5 | 3 | 0.0292 | 0 | 3.75 | 1.5 | 0.0292 | 14.2 | 0 | 20 | 24.5 | 5.8 | 2.8 | 81 | 23 | 3.2 | 0 | 0 | 0 | 24459 | 35243 | 0.23403 | 0.19842 | 24 | 0.27962 | 0.31377 | 0.5184 | 2.0121 | 2.4 | 0.4 | 8.1561 | 651.6895
2022 | 2 | 13 | 20 | Y4-5 | Dormitory | 2012 | 1 | 0 | 0.5 | 0.8 | 0.8 | 1 | 0.1 | 0.000549 | 7.5 | 3 | 0.0292 | 0.0002745 | 6 | 2.4 | 0.0292 | 14.5 | 0 | 20 | 24.5 | 5.5 | 2.3 | 80 | 338 | 2.8 | 0 | 0 | 0 | 24459 | 35243 | 0.23403 | 0.19842 | 24 | 0.27962 | 0.31377 | 0.5184 | 2.0121 | 2.4 | 0.4 | 0 | 1189.7326
2022 | 2 | 13 | 21 | Y4-5 | Dormitory | 2012 | 1 | 0 | 1 | 0.8 | 0.8 | 1 | 0.1 | 0.000549 | 7.5 | 3 | 0.0292 | 0.000549 | 6 | 2.4 | 0.0292 | 14.4 | 0 | 20 | 24.5 | 5.6 | 2.2 | 79 | 338 | 2.6 | 0 | 0 | 0 | 24459 | 35243 | 0.23403 | 0.19842 | 24 | 0.27962 | 0.31377 | 0.5184 | 2.0121 | 2.4 | 0.4 | 0 | 1688.0181
2022 | 2 | 13 | 22 | Y4-5 | Dormitory | 2012 | 1 | 0 | 1 | 0.8 | 0.8 | 1 | 0.1 | 0.000549 | 7.5 | 3 | 0.0292 | 0.000549 | 6 | 2.4 | 0.0292 | 14.6 | 0 | 20 | 24.5 | 5.4 | 2 | 79 | 315 | 2.7 | 0 | 0 | 0 | 24459 | 35243 | 0.23403 | 0.19842 | 24 | 0.27962 | 0.31377 | 0.5184 | 2.0121 | 2.4 | 0.4 | 0 | 1701.3352
2022 | 2 | 13 | 23 | Y4-5 | Dormitory | 2012 | 1 | 0 | 0.5 | 0.8 | 0.8 | 1 | 0 | 0.000549 | 7.5 | 3 | 0.0292 | 0.0002745 | 6 | 2.4 | 0.0292 | 14.6 | 0 | 20 | 24.5 | 5.4 | 1.8 | 78 | 315 | 2.6 | 0 | 0 | 0 | 24459 | 35243 | 0.23403 | 0.19842 | 24 | 0.27962 | 0.31377 | 0.5184 | 2.0121 | 2.4 | 0.4 | 0 | 1201.6198
2022 | 2 | 13 | 0 | Y4-5 | Dormitory | 2012 | 1 | 0 | 0 | 0.2 | 0.2 | 1 | 0 | 0.000549 | 7.5 | 3 | 0.0292 | 0 | 1.5 | 0.6 | 0.0292 | 14.6 | 0 | 20 | 24.5 | 5.4 | 2 | 79 | 338 | 2.6 | 0 | 0 | 0 | 24459 | 35243 | 0.23403 | 0.19842 | 24 | 0.27962 | 0.31377 | 0.5184 | 2.0121 | 2.4 | 0.4 | 0 | 684.2253
2022 | 2 | 14 | 1 | Y4-5 | Dormitory | 2012 | 1 | 0 | 0 | 0 | 0 | 1 | 0 | 0.000549 | 7.5 | 3 | 0.0292 | 0 | 0 | 0 | 0.0292 | 14.8 | 0 | 20 | 24.5 | 5.2 | 1.6 | 78 | 338 | 2.7 | 0 | 0 | 0 | 24459 | 35243 | 0.23403 | 0.19842 | 24 | 0.27962 | 0.31377 | 0.5184 | 2.0121 | 2.4 | 0.4 | 0 | 692.884
2022 | 2 | 14 | 2 | Y4-5 | Dormitory | 2012 | 1 | 0 | 0 | 0 | 0 | 1 | 0 | 0.000549 | 7.5 | 3 | 0.0292 | 0 | 0 | 0 | 0.0292 | 14.8 | 0 | 20 | 24.5 | 5.2 | 1.4 | 77 | 315 | 2.8 | 0 | 0 | 0 | 24459 | 35243 | 0.23403 | 0.19842 | 24 | 0.27962 | 0.31377 | 0.5184 | 2.0121 | 2.4 | 0.4 | 0 | 712.9878
2022 | 2 | 14 | 3 | Y4-5 | Dormitory | 2012 | 1 | 0 | 0 | 0 | 0 | 1 | 0 | 0.000549 | 7.5 | 3 | 0.0292 | 0 | 0 | 0 | 0.0292 | 14.9 | 0 | 20 | 24.5 | 5.1 | 1.4 | 77 | 315 | 2.6 | 0 | 0 | 0 | 24459 | 35243 | 0.23403 | 0.19842 | 24 | 0.27962 | 0.31377 | 0.5184 | 2.0121 | 2.4 | 0.4 | 0 | 729.532
2022 | 2 | 14 | 4 | Y4-5 | Dormitory | 2012 | 1 | 0 | 0 | 0 | 0 | 1 | 0 | 0.000549 | 7.5 | 3 | 0.0292 | 0 | 0 | 0 | 0.0292 | 15.1 | 0 | 20 | 24.5 | 4.9 | 1.5 | 79 | 315 | 2 | 0 | 0 | 0 | 24459 | 35243 | 0.23403 | 0.19842 | 24 | 0.27962 | 0.31377 | 0.5184 | 2.0121 | 2.4 | 0.4 | 0 | 749.202
2022 | 2 | 14 | 5 | Y4-5 | Dormitory | 2012 | 1 | 0 | 0 | 0 | 0 | 1 | 0 | 0.000549 | 7.5 | 3 | 0.0292 | 0 | 0 | 0 | 0.0292 | 15.1 | 0 | 20 | 24.5 | 4.9 | 1.5 | 79 | 315 | 1.9 | 0 | 0.1 | 0.1 | 24459 | 35243 | 0.23403 | 0.19842 | 24 | 0.27962 | 0.31377 | 0.5184 | 2.0121 | 2.4 | 0.4 | 0 | 768.4516
2022 | 2 | 14 | 6 | Y4-5 | Dormitory | 2012 | 1 | 0 | 0 | 0 | 0 | 1 | 0 | 0.000549 | 7.5 | 3 | 0.0292 | 0 | 0 | 0 | 0.0292 | 15.4 | 0 | 20 | 24.5 | 4.6 | 1.2 | 79 | 315 | 1.9 | 540 | 0.1 | 0.1 | 24459 | 35243 | 0.23403 | 0.19842 | 24 | 0.27962 | 0.31377 | 0.5184 | 2.0121 | 2.4 | 0.4 | 0 | 794.2663
2022 | 2 | 14 | 7 | Y4-5 | Dormitory | 2012 | 1 | 0 | 0.5 | 0.2 | 0.2 | 1 | 0 | 0.000549 | 7.5 | 3 | 0.0292 | 0.0002745 | 1.5 | 0.6 | 0.0292 | 15.4 | 0 | 20 | 24.5 | 4.6 | 1.6 | 81 | 293 | 1.5 | 3840 | 0 | 0 | 24459 | 35243 | 0.23403 | 0.19842 | 24 | 0.27962 | 0.31377 | 0.5184 | 2.0121 | 2.4 | 0.4 | 0 | 1297.9117
2022 | 2 | 14 | 8 | Y4-5 | Dormitory | 2012 | 1 | 0 | 1 | 0.5 | 0.5 | 0.7 | 0 | 0.000549 | 7.5 | 3 | 0.0292 | 0.000549 | 3.75 | 1.5 | 0.02044 | 14.7 | 0 | 20 | 24.5 | 5.3 | 1.7 | 78 | 338 | 1.6 | 5160 | 0 | 0 | 24459 | 35243 | 0.23403 | 0.19842 | 24 | 0.27962 | 0.31377 | 0.5184 | 2.0121 | 2.4 | 0.4 | 0 | 1616.3424
2022 | 2 | 14 | 9 | Y4-5 | Dormitory | 2012 | 1 | 0 | 1 | 0.5 | 0.5 | 0.3 | 0.1 | 0.000549 | 7.5 | 3 | 0.0292 | 0.000549 | 3.75 | 1.5 | 0.00876 | 14.1 | 0 | 20 | 24.5 | 5.9 | 1.4 | 73 | 338 | 2.9 | 6720 | 0 | 0 | 24459 | 35243 | 0.23403 | 0.19842 | 24 | 0.27962 | 0.31377 | 0.5184 | 2.0121 | 2.4 | 0.4 | 244.7396 | 1405.4698
2022 | 2 | 14 | 10 | Y4-5 | Dormitory | 2012 | 1 | 0 | 1 | 0.2 | 0.2 | 0.3 | 0.1 | 0.000549 | 7.5 | 3 | 0.0292 | 0.000549 | 1.5 | 0.6 | 0.00876 | 13.6 | 0 | 20 | 24.5 | 6.4 | 0.4 | 66 | 0 | 3.2 | 10320 | 0 | 0 | 24459 | 35243 | 0.23403 | 0.19842 | 24 | 0.27962 | 0.31377 | 0.5184 | 2.0121 | 2.4 | 0.4 | 345.0168 | 1317.8802
2022 | 2 | 14 | 11 | Y4-5 | Dormitory | 2012 | 1 | 0 | 0.5 | 0.2 | 0.2 | 0.3 | 0.1 | 0.000549 | 7.5 | 3 | 0.0292 | 0.0002745 | 1.5 | 0.6 | 0.00876 | 13.4 | 0 | 20 | 24.5 | 6.6 | 0.2 | 64 | 0 | 3.2 | 13680 | 0 | 0 | 24459 | 35243 | 0.23403 | 0.19842 | 24 | 0.27962 | 0.31377 | 0.5184 | 2.0121 | 2.4 | 0.4 | 331.7828 | 802.1888
2022 | 2 | 14 | 12 | Y4-5 | Dormitory | 2012 | 1 | 0 | 0 | 0 | 0 | 0.3 | 0.1 | 0.000549 | 7.5 | 3 | 0.0292 | 0 | 0 | 0 | 0.00876 | 13 | 0 | 20 | 24.5 | 7 | 0.4 | 63 | 0 | 2.9 | 13380 | 0 | 0 | 24459 | 35243 | 0.23403 | 0.19842 | 24 | 0.27962 | 0.31377 | 0.5184 | 2.0121 | 2.4 | 0.4 | 266.4196 | 269.0536
2022 | 2 | 14 | 13 | Y4-5 | Dormitory | 2012 | 0.8 | 0 | 0 | 0 | 0 | 0.3 | 0 | 0.000549 | 7.5 | 3 | 0.0292 | 0 | 0 | 0 | 0.00876 | 12.9 | 0 | 20 | 24.5 | 7.1 | 0 | 61 | 0 | 3 | 11040 | 0 | 0 | 24459 | 35243 | 0.23403 | 0.19842 | 24 | 0.27962 | 0.31377 | 0.5184 | 2.0121 | 2.4 | 0.4 | 245.552 | 246.1159
2022 | 2 | 14 | 14 | Y4-5 | Dormitory | 2012 | 0.8 | 0 | 0 | 0 | 0 | 0.3 | 0 | 0.000549 | 7.5 | 3 | 0.0292 | 0 | 0 | 0 | 0.00876 | 13.2 | 0 | 20 | 24.5 | 6.8 | 0.4 | 64 | 23 | 2.5 | 6540 | 0 | 0 | 24459 | 35243 | 0.23403 | 0.19842 | 24 | 0.27962 | 0.31377 | 0.5184 | 2.0121 | 2.4 | 0.4 | 222.2791 | 248.0824
2022 | 2 | 14 | 15 | Y4-5 | Dormitory | 2012 | 0.8 | 0 | 0 | 0 | 0 | 0.3 | 0 | 0.000549 | 7.5 | 3 | 0.0292 | 0 | 0 | 0 | 0.00876 | 13.5 | 0 | 20 | 24.5 | 6.5 | 0.1 | 64 | 23 | 2.3 | 2280 | 0 | 0 | 24459 | 35243 | 0.23403 | 0.19842 | 24 | 0.27962 | 0.31377 | 0.5184 | 2.0121 | 2.4 | 0.4 | 190.1452 | 258.6771
2022 | 2 | 14 | 16 | Y4-5 | Dormitory | 2012 | 0.8 | 0 | 0 | 0 | 0 | 0.3 | 0 | 0.000549 | 7.5 | 3 | 0.0292 | 0 | 0 | 0 | 0.00876 | 14 | 0 | 20 | 24.5 | 6 | 0.1 | 66 | 0 | 1.6 | 240 | 0 | 0 | 24459 | 35243 | 0.23403 | 0.19842 | 24 | 0.27962 | 0.31377 | 0.5184 | 2.0121 | 2.4 | 0.4 | 160.6364 | 273.7671
2022 | 2 | 14 | 17 | Y4-5 | Dormitory | 2012 | 1 | 0 | 0 | 0 | 0 | 0.3 | 0.1 | 0.000549 | 7.5 | 3 | 0.0292 | 0 | 0 | 0 | 0.00876 | 14.3 | 0 | 20 | 24.5 | 5.7 | 0.2 | 68 | 338 | 0.8 | 0 | 0 | 0 | 24459 | 35243 | 0.23403 | 0.19842 | 24 | 0.27962 | 0.31377 | 0.5184 | 2.0121 | 2.4 | 0.4 | 127.1233 | 300.1155
2022 | 2 | 14 | 18 | Y4-5 | Dormitory | 2012 | 1 | 0 | 0 | 0 | 0 | 0.7 | 0.1 | 0.000549 | 7.5 | 3 | 0.0292 | 0 | 0 | 0 | 0.02044 | 14.8 | 0 | 20 | 24.5 | 5.2 | -0.1 | 69 | 315 | 0.9 | 0 | 0 | 0 | 24459 | 35243 | 0.23403 | 0.19842 | 24 | 0.27962 | 0.31377 | 0.5184 | 2.0121 | 2.4 | 0.4 | 74.7197 | 474.4335
2022 | 2 | 14 | 19 | Y4-5 | Dormitory | 2012 | 1 | 0 | 0 | 0.5 | 0.5 | 1 | 0.1 | 0.000549 | 7.5 | 3 | 0.0292 | 0 | 3.75 | 1.5 | 0.0292 | 15.1 | 0 | 20 | 24.5 | 4.9 | 0 | 71 | 315 | 0.5 | 0 | 0 | 0 | 24459 | 35243 | 0.23403 | 0.19842 | 24 | 0.27962 | 0.31377 | 0.5184 | 2.0121 | 2.4 | 0.4 | 6.2634 | 721.7356
2022 | 2 | 14 | 20 | Y4-5 | Dormitory | 2012 | 1 | 0 | 0.5 | 0.8 | 0.8 | 1 | 0.1 | 0.000549 | 7.5 | 3 | 0.0292 | 0.0002745 | 6 | 2.4 | 0.0292 | 15.4 | 0 | 20 | 24.5 | 4.6 | -0.1 | 72 | 248 | 0.5 | 0 | 0 | 0 | 24459 | 35243 | 0.23403 | 0.19842 | 24 | 0.27962 | 0.31377 | 0.5184 | 2.0121 | 2.4 | 0.4 | 0 | 1268.7595
2022 | 2 | 14 | 21 | Y4-5 | Dormitory | 2012 | 1 | 0 | 1 | 0.8 | 0.8 | 1 | 0.1 | 0.000549 | 7.5 | 3 | 0.0292 | 0.000549 | 6 | 2.4 | 0.0292 | 16.6 | 0 | 20 | 24.5 | 3.4 | -0.5 | 76 | 293 | 0.7 | 0 | 0 | 0 | 24459 | 35243 | 0.23403 | 0.19842 | 24 | 0.27962 | 0.31377 | 0.5184 | 2.0121 | 2.4 | 0.4 | 0 | 1811.2268
2022 | 2 | 14 | 22 | Y4-5 | Dormitory | 2012 | 1 | 0 | 1 | 0.8 | 0.8 | 1 | 0.1 | 0.000549 | 7.5 | 3 | 0.0292 | 0.000549 | 6 | 2.4 | 0.0292 | 17.4 | 0 | 20 | 24.5 | 2.6 | -0.9 | 78 | 315 | 0.4 | 0 | 0 | 0 | 24459 | 35243 | 0.23403 | 0.19842 | 24 | 0.27962 | 0.31377 | 0.5184 | 2.0121 | 2.4 | 0.4 | 0 | 1862.9142
2022 | 2 | 14 | 23 | Y4-5 | Dormitory | 2012 | 1 | 0 | 0.5 | 0.8 | 0.8 | 1 | 0 | 0.000549 | 7.5 | 3 | 0.0292 | 0.0002745 | 6 | 2.4 | 0.0292 | 18.7 | 0 | 20 | 24.5 | 1.3 | -1.8 | 80 | 293 | 0.9 | 0 | 0 | 0 | 24459 | 35243 | 0.23403 | 0.19842 | 24 | 0.27962 | 0.31377 | 0.5184 | 2.0121 | 2.4 | 0.4 | 0 | 1414.7735
2022 | 2 | 14 | 0 | Y4-5 | Dormitory | 2012 | 1 | 0 | 0 | 0.2 | 0.2 | 1 | 0 | 0.000549 | 7.5 | 3 | 0.0292 | 0 | 1.5 | 0.6 | 0.0292 | 19.5 | 0 | 20 | 24.5 | 0.5 | -2.4 | 81 | 315 | 0.6 | 0 | 0 | 0 | 24459 | 35243 | 0.23403 | 0.19842 | 24 | 0.27962 | 0.31377 | 0.5184 | 2.0121 | 2.4 | 0.4 | 0 | 949.9806
2022 | 2 | 15 | 1 | Y4-5 | Dormitory | 2012 | 1 | 0 | 0 | 0 | 0 | 1 | 0 | 0.000549 | 7.5 | 3 | 0.0292 | 0 | 0 | 0 | 0.0292 | 20.3 | 0 | 20 | 24.5 | -0.3 | -3 | 82 | 315 | 0.6 | 0 | 0 | 0 | 24459 | 35243 | 0.23403 | 0.19842 | 24 | 0.27962 | 0.31377 | 0.5184 | 2.0121 | 2.4 | 0.4 | 0 | 994.5624
2022 | 2 | 15 | 2 | Y4-5 | Dormitory | 2012 | 1 | 0 | 0 | 0 | 0 | 1 | 0 | 0.000549 | 7.5 | 3 | 0.0292 | 0 | 0 | 0 | 0.0292 | 20.9 | 0 | 20 | 24.5 | -0.9 | -3.5 | 83 | 338 | 0.5 | 0 | 0 | 0 | 24459 | 35243 | 0.23403 | 0.19842 | 24 | 0.27962 | 0.31377 | 0.5184 | 2.0121 | 2.4 | 0.4 | 0 | 1047.1779
2022 | 2 | 15 | 3 | Y4-5 | Dormitory | 2012 | 1 | 0 | 0 | 0 | 0 | 1 | 0 | 0.000549 | 7.5 | 3 | 0.0292 | 0 | 0 | 0 | 0.0292 | 21.1 | 0 | 20 | 24.5 | -1.1 | -3.7 | 83 | 293 | 0.4 | 0 | 0 | 0 | 24459 | 35243 | 0.23403 | 0.19842 | 24 | 0.27962 | 0.31377 | 0.5184 | 2.0121 | 2.4 | 0.4 | 0 | 1074.5843
2022 | 2 | 15 | 4 | Y4-5 | Dormitory | 2012 | 1 | 0 | 0 | 0 | 0 | 1 | 0 | 0.000549 | 7.5 | 3 | 0.0292 | 0 | 0 | 0 | 0.0292 | 21.7 | 0 | 20 | 24.5 | -1.7 | -4.2 | 83 | 315 | 0.6 | 0 | 0 | 0 | 24459 | 35243 | 0.23403 | 0.19842 | 24 | 0.27962 | 0.31377 | 0.5184 | 2.0121 | 2.4 | 0.4 | 0 | 1103.6901
2022 | 2 | 15 | 5 | Y4-5 | Dormitory | 2012 | 1 | 0 | 0 | 0 | 0 | 1 | 0 | 0.000549 | 7.5 | 3 | 0.0292 | 0 | 0 | 0 | 0.0292 | 22.2 | 0 | 20 | 24.5 | -2.2 | -4.7 | 83 | 68 | 0.4 | 0 | 0 | 0 | 24459 | 35243 | 0.23403 | 0.19842 | 24 | 0.27962 | 0.31377 | 0.5184 | 2.0121 | 2.4 | 0.4 | 0 | 1141.1449
2022 | 2 | 15 | 6 | Y4-5 | Dormitory | 2012 | 1 | 0 | 0 | 0 | 0 | 1 | 0 | 0.000549 | 7.5 | 3 | 0.0292 | 0 | 0 | 0 | 0.0292 | 22.1 | 0 | 20 | 24.5 | -2.1 | -4.6 | 83 | 158 | 0.9 | 2340 | 0 | 0 | 24459 | 35243 | 0.23403 | 0.19842 | 24 | 0.27962 | 0.31377 | 0.5184 | 2.0121 | 2.4 | 0.4 | 0 | 1156.2214
2022 | 2 | 15 | 7 | Y4-5 | Dormitory | 2012 | 1 | 0 | 0.5 | 0.2 | 0.2 | 1 | 0 | 0.000549 | 7.5 | 3 | 0.0292 | 0.0002745 | 1.5 | 0.6 | 0.0292 | 21.4 | 0 | 20 | 24.5 | -1.4 | -3.9 | 83 | 0 | 0.6 | 6540 | 0 | 0 | 24459 | 35243 | 0.23403 | 0.19842 | 24 | 0.27962 | 0.31377 | 0.5184 | 2.0121 | 2.4 | 0.4 | 0 | 1634.9473
2022 | 2 | 15 | 8 | Y4-5 | Dormitory | 2012 | 1 | 0 | 1 | 0.5 | 0.5 | 0.7 | 0 | 0.000549 | 7.5 | 3 | 0.0292 | 0.000549 | 3.75 | 1.5 | 0.02044 | 20.3 | 0 | 20 | 24.5 | -0.3 | -2.7 | 84 | 45 | 0.6 | 16740 | 0 | 0 | 24459 | 35243 | 0.23403 | 0.19842 | 24 | 0.27962 | 0.31377 | 0.5184 | 2.0121 | 2.4 | 0.4 | 0 | 1856.6174
2022 | 2 | 15 | 9 | Y4-5 | Dormitory | 2012 | 1 | 0 | 1 | 0.5 | 0.5 | 0.3 | 0.1 | 0.000549 | 7.5 | 3 | 0.0292 | 0.000549 | 3.75 | 1.5 | 0.00876 | 17.2 | 0 | 20 | 24.5 | 2.8 | 0.5 | 85 | 45 | 0.8 | 29040 | 0 | 0 | 24459 | 35243 | 0.23403 | 0.19842 | 24 | 0.27962 | 0.31377 | 0.5184 | 2.0121 | 2.4 | 0.4 | 154.4937 | 1541.0861
2022 | 2 | 15 | 10 | Y4-5 | Dormitory | 2012 | 1 | 0 | 1 | 0.2 | 0.2 | 0.3 | 0.1 | 0.000549 | 7.5 | 3 | 0.0292 | 0.000549 | 1.5 | 0.6 | 0.00876 | 12.1 | 0 | 20 | 24.5 | 7.9 | 3.3 | 73 | 23 | 1.4 | 27300 | 0 | 0 | 24459 | 35243 | 0.23403 | 0.19842 | 24 | 0.27962 | 0.31377 | 0.5184 | 2.0121 | 2.4 | 0.4 | 173.8306 | 1367.1162
2022 | 2 | 15 | 11 | Y4-5 | Dormitory | 2012 | 1 | 0 | 0.5 | 0.2 | 0.2 | 0.3 | 0.1 | 0.000549 | 7.5 | 3 | 0.0292 | 0.0002745 | 1.5 | 0.6 | 0.00876 | 10.9 | 0 | 20 | 24.5 | 9.1 | 1.7 | 60 | 338 | 1.2 | 16740 | 0 | 0 | 24459 | 35243 | 0.23403 | 0.19842 | 24 | 0.27962 | 0.31377 | 0.5184 | 2.0121 | 2.4 | 0.4 | 181.9717 | 789.1528
2022 | 2 | 15 | 12 | Y4-5 | Dormitory | 2012 | 1 | 0 | 0 | 0 | 0 | 0.3 | 0.1 | 0.000549 | 7.5 | 3 | 0.0292 | 0 | 0 | 0 | 0.00876 | 10.6 | 0 | 20 | 24.5 | 9.4 | 1.2 | 57 | 225 | 1.5 | 29760 | 0 | 0 | 24459 | 35243 | 0.23403 | 0.19842 | 24 | 0.27962 | 0.31377 | 0.5184 | 2.0121 | 2.4 | 0.4 | 186.5487 | 255.1918
2022 | 2 | 15 | 13 | Y4-5 | Dormitory | 2012 | 0.8 | 0 | 0 | 0 | 0 | 0.3 | 0 | 0.000549 | 7.5 | 3 | 0.0292 | 0 | 0 | 0 | 0.00876 | 9 | 0 | 20 | 24.5 | 11 | 1.2 | 51 | 248 | 1.6 | 23580 | 0 | 0 | 24459 | 35243 | 0.23403 | 0.19842 | 24 | 0.27962 | 0.31377 | 0.5184 | 2.0121 | 2.4 | 0.4 | 181.0409 | 205.9196
2022 | 2 | 15 | 14 | Y4-5 | Dormitory | 2012 | 0.8 | 0 | 0 | 0 | 0 | 0.3 | 0 | 0.000549 | 7.5 | 3 | 0.0292 | 0 | 0 | 0 | 0.00876 | 9.3 | 0 | 20 | 24.5 | 10.7 | 0 | 48 | 225 | 1.3 | 7320 | 0 | 0 | 24459 | 35243 | 0.23403 | 0.19842 | 24 | 0.27962 | 0.31377 | 0.5184 | 2.0121 | 2.4 | 0.4 | 170.1814 | 189.7525
2022 | 2 | 15 | 15 | Y4-5 | Dormitory | 2012 | 0.8 | 0 | 0 | 0 | 0 | 0.3 | 0 | 0.000549 | 7.5 | 3 | 0.0292 | 0 | 0 | 0 | 0.00876 | 10.1 | 0 | 20 | 24.5 | 9.9 | 0.4 | 52 | 225 | 1 | 2580 | 0 | 0 | 24459 | 35243 | 0.23403 | 0.19842 | 24 | 0.27962 | 0.31377 | 0.5184 | 2.0121 | 2.4 | 0.4 | 165.4479 | 199.3418
2022 | 2 | 15 | 16 | Y4-5 | Dormitory | 2012 | 0.8 | 0 | 0 | 0 | 0 | 0.3 | 0 | 0.000549 | 7.5 | 3 | 0.0292 | 0 | 0 | 0 | 0.00876 | 11.8 | 0 | 20 | 24.5 | 8.2 | 0.1 | 57 | 248 | 1 | 420 | 0 | 0 | 24459 | 35243 | 0.23403 | 0.19842 | 24 | 0.27962 | 0.31377 | 0.5184 | 2.0121 | 2.4 | 0.4 | 154.167 | 227.0242
2022 | 2 | 15 | 17 | Y4-5 | Dormitory | 2012 | 1 | 0 | 0 | 0 | 0 | 0.3 | 0.1 | 0.000549 | 7.5 | 3 | 0.0292 | 0 | 0 | 0 | 0.00876 | 13.7 | 0 | 20 | 24.5 | 6.3 | -0.1 | 64 | 270 | 0.7 | 0 | 0 | 0 | 24459 | 35243 | 0.23403 | 0.19842 | 24 | 0.27962 | 0.31377 | 0.5184 | 2.0121 | 2.4 | 0.4 | 100.1382 | 285.7813
2022 | 2 | 15 | 18 | Y4-5 | Dormitory | 2012 | 1 | 0 | 0 | 0 | 0 | 0.7 | 0.1 | 0.000549 | 7.5 | 3 | 0.0292 | 0 | 0 | 0 | 0.02044 | 14.8 | 0 | 20 | 24.5 | 5.2 | -0.3 | 68 | 180 | 0.9 | 0 | 0 | 0 | 24459 | 35243 | 0.23403 | 0.19842 | 24 | 0.27962 | 0.31377 | 0.5184 | 2.0121 | 2.4 | 0.4 | 31.2772 | 490.8326
2022 | 2 | 15 | 19 | Y4-5 | Dormitory | 2012 | 1 | 0 | 0 | 0.5 | 0.5 | 1 | 0.1 | 0.000549 | 7.5 | 3 | 0.0292 | 0 | 3.75 | 1.5 | 0.0292 | 15.9 | 0 | 20 | 24.5 | 4.1 | -0.2 | 74 | 158 | 1.2 | 0 | 0 | 0 | 24459 | 35243 | 0.23403 | 0.19842 | 24 | 0.27962 | 0.31377 | 0.5184 | 2.0121 | 2.4 | 0.4 | 3.262 | 761.8495
2022 | 2 | 15 | 20 | Y4-5 | Dormitory | 2012 | 1 | 0 | 0.5 | 0.8 | 0.8 | 1 | 0.1 | 0.000549 | 7.5 | 3 | 0.0292 | 0.0002745 | 6 | 2.4 | 0.0292 | 16.9 | 0 | 20 | 24.5 | 3.1 | -0.6 | 77 | 158 | 1.2 | 0 | 0 | 0 | 24459 | 35243 | 0.23403 | 0.19842 | 24 | 0.27962 | 0.31377 | 0.5184 | 2.0121 | 2.4 | 0.4 | 0 | 1337.4921
2022 | 2 | 15 | 21 | Y4-5 | Dormitory | 2012 | 1 | 0 | 1 | 0.8 | 0.8 | 1 | 0.1 | 0.000549 | 7.5 | 3 | 0.0292 | 0.000549 | 6 | 2.4 | 0.0292 | 17.8 | 0 | 20 | 24.5 | 2.2 | -0.8 | 81 | 158 | 1.3 | 0 | 0 | 0 | 24459 | 35243 | 0.23403 | 0.19842 | 24 | 0.27962 | 0.31377 | 0.5184 | 2.0121 | 2.4 | 0.4 | 0 | 1877.368
2022 | 2 | 15 | 22 | Y4-5 | Dormitory | 2012 | 1 | 0 | 1 | 0.8 | 0.8 | 1 | 0.1 | 0.000549 | 7.5 | 3 | 0.0292 | 0.000549 | 6 | 2.4 | 0.0292 | 18.7 | 0 | 20 | 24.5 | 1.3 | -1.5 | 82 | 158 | 1.3 | 0 | 0 | 0 | 24459 | 35243 | 0.23403 | 0.19842 | 24 | 0.27962 | 0.31377 | 0.5184 | 2.0121 | 2.4 | 0.4 | 0 | 1924.0631
2022 | 2 | 15 | 23 | Y4-5 | Dormitory | 2012 | 1 | 0 | 0.5 | 0.8 | 0.8 | 1 | 0 | 0.000549 | 7.5 | 3 | 0.0292 | 0.0002745 | 6 | 2.4 | 0.0292 | 19 | 0 | 20 | 24.5 | 1 | -1.6 | 83 | 158 | 1.1 | 0 | 0 | 0 | 24459 | 35243 | 0.23403 | 0.19842 | 24 | 0.27962 | 0.31377 | 0.5184 | 2.0121 | 2.4 | 0.4 | 0 | 1443.4007
2022 | 2 | 15 | 0 | Y4-5 | Dormitory | 2012 | 1 | 0 | 0 | 0.2 | 0.2 | 1 | 0 | 0.000549 | 7.5 | 3 | 0.0292 | 0 | 1.5 | 0.6 | 0.0292 | 19.5 | 0 | 20 | 24.5 | 0.5 | -2.1 | 83 | 158 | 1.3 | 0 | 0 | 0 | 24459 | 35243 | 0.23403 | 0.19842 | 24 | 0.27962 | 0.31377 | 0.5184 | 2.0121 | 2.4 | 0.4 | 0 | 945.4931
2022 | 2 | 16 | 1 | Y4-5 | Dormitory | 2012 | 1 | 0 | 0 | 0 | 0 | 1 | 0 | 0.000549 | 7.5 | 3 | 0.0292 | 0 | 0 | 0 | 0.0292 | 19.3 | 0 | 20 | 24.5 | 0.7 | -1.9 | 83 | 158 | 1.2 | 0 | 0 | 0 | 24459 | 35243 | 0.23403 | 0.19842 | 24 | 0.27962 | 0.31377 | 0.5184 | 2.0121 | 2.4 | 0.4 | 0 | 947.9464
2022 | 2 | 16 | 2 | Y4-5 | Dormitory | 2012 | 1 | 0 | 0 | 0 | 0 | 1 | 0 | 0.000549 | 7.5 | 3 | 0.0292 | 0 | 0 | 0 | 0.0292 | 19.5 | 0 | 20 | 24.5 | 0.5 | -2.1 | 83 | 158 | 1.5 | 0 | 0 | 0 | 24459 | 35243 | 0.23403 | 0.19842 | 24 | 0.27962 | 0.31377 | 0.5184 | 2.0121 | 2.4 | 0.4 | 0 | 964.4752
2022 | 2 | 16 | 3 | Y4-5 | Dormitory | 2012 | 1 | 0 | 0 | 0 | 0 | 1 | 0 | 0.000549 | 7.5 | 3 | 0.0292 | 0 | 0 | 0 | 0.0292 | 19 | 0 | 20 | 24.5 | 1 | -1.4 | 84 | 180 | 1.7 | 0 | 0 | 0 | 24459 | 35243 | 0.23403 | 0.19842 | 24 | 0.27962 | 0.31377 | 0.5184 | 2.0121 | 2.4 | 0.4 | 0 | 964.1533
2022 | 2 | 16 | 4 | Y4-5 | Dormitory | 2012 | 1 | 0 | 0 | 0 | 0 | 1 | 0 | 0.000549 | 7.5 | 3 | 0.0292 | 0 | 0 | 0 | 0.0292 | 19 | 0 | 20 | 24.5 | 1 | -1.4 | 84 | 135 | 0.9 | 0 | 0 | 0 | 24459 | 35243 | 0.23403 | 0.19842 | 24 | 0.27962 | 0.31377 | 0.5184 | 2.0121 | 2.4 | 0.4 | 0 | 963.9616
2022 | 2 | 16 | 5 | Y4-5 | Dormitory | 2012 | 1 | 0 | 0 | 0 | 0 | 1 | 0 | 0.000549 | 7.5 | 3 | 0.0292 | 0 | 0 | 0 | 0.0292 | 19.9 | 0 | 20 | 24.5 | 0.1 | -2.3 | 84 | 135 | 0.9 | 0 | 0 | 0 | 24459 | 35243 | 0.23403 | 0.19842 | 24 | 0.27962 | 0.31377 | 0.5184 | 2.0121 | 2.4 | 0.4 | 0 | 1001.8776
2022 | 2 | 16 | 6 | Y4-5 | Dormitory | 2012 | 1 | 0 | 0 | 0 | 0 | 1 | 0 | 0.000549 | 7.5 | 3 | 0.0292 | 0 | 0 | 0 | 0.0292 | 20.2 | 0 | 20 | 24.5 | -0.2 | -2.6 | 84 | 158 | 1.1 | 4800 | 0 | 0 | 24459 | 35243 | 0.23403 | 0.19842 | 24 | 0.27962 | 0.31377 | 0.5184 | 2.0121 | 2.4 | 0.4 | 0 | 1037.3306
2022 | 2 | 16 | 7 | Y4-5 | Dormitory | 2012 | 1 | 0 | 0.5 | 0.2 | 0.2 | 1 | 0 | 0.000549 | 7.5 | 3 | 0.0292 | 0.0002745 | 1.5 | 0.6 | 0.0292 | 18.1 | 0 | 20 | 24.5 | 1.9 | -0.4 | 85 | 135 | 1.3 | 14640 | 0 | 0 | 24459 | 35243 | 0.23403 | 0.19842 | 24 | 0.27962 | 0.31377 | 0.5184 | 2.0121 | 2.4 | 0.4 | 0 | 1485.3536
2022 | 2 | 16 | 8 | Y4-5 | Dormitory | 2012 | 1 | 0 | 1 | 0.5 | 0.5 | 0.7 | 0 | 0.000549 | 7.5 | 3 | 0.0292 | 0.000549 | 3.75 | 1.5 | 0.02044 | 15.1 | 0 | 20 | 24.5 | 4.9 | 1 | 76 | 113 | 2.3 | 22860 | 0 | 0 | 24459 | 35243 | 0.23403 | 0.19842 | 24 | 0.27962 | 0.31377 | 0.5184 | 2.0121 | 2.4 | 0.4 | 0 | 1676.6466
2022 | 2 | 16 | 9 | Y4-5 | Dormitory | 2012 | 1 | 0 | 1 | 0.5 | 0.5 | 0.3 | 0.1 | 0.000549 | 7.5 | 3 | 0.0292 | 0.000549 | 3.75 | 1.5 | 0.00876 | 9.2 | 0 | 20 | 24.5 | 10.8 | 2.3 | 56 | 113 | 2.4 | 22260 | 0 | 0 | 24459 | 35243 | 0.23403 | 0.19842 | 24 | 0.27962 | 0.31377 | 0.5184 | 2.0121 | 2.4 | 0.4 | 244.2322 | 1337.5559
2022 | 2 | 16 | 10 | Y4-5 | Dormitory | 2012 | 1 | 0 | 1 | 0.2 | 0.2 | 0.3 | 0.1 | 0.000549 | 7.5 | 3 | 0.0292 | 0.000549 | 1.5 | 0.6 | 0.00876 | 8.1 | 0 | 20 | 24.5 | 11.9 | -0.4 | 43 | 90 | 1.6 | 32340 | 0 | 0 | 24459 | 35243 | 0.23403 | 0.19842 | 24 | 0.27962 | 0.31377 | 0.5184 | 2.0121 | 2.4 | 0.4 | 277.3506 | 1201.0863
2022 | 2 | 16 | 11 | Y4-5 | Dormitory | 2012 | 1 | 0 | 0.5 | 0.2 | 0.2 | 0.3 | 0.1 | 0.000549 | 7.5 | 3 | 0.0292 | 0.0002745 | 1.5 | 0.6 | 0.00876 | 5.7 | 0 | 20 | 24.5 | 14.3 | -0.3 | 37 | 203 | 1.7 | 36660 | 0 | 0 | 24459 | 35243 | 0.23403 | 0.19842 | 24 | 0.27962 | 0.31377 | 0.5184 | 2.0121 | 2.4 | 0.4 | 290.9501 | 655.4436
2022 | 2 | 16 | 12 | Y4-5 | Dormitory | 2012 | 1 | 0 | 0 | 0 | 0 | 0.3 | 0.1 | 0.000549 | 7.5 | 3 | 0.0292 | 0 | 0 | 0 | 0.00876 | 5.1 | 0 | 20 | 24.5 | 14.9 | -0.9 | 34 | 158 | 1.9 | 32160 | 0 | 0 | 24459 | 35243 | 0.23403 | 0.19842 | 24 | 0.27962 | 0.31377 | 0.5184 | 2.0121 | 2.4 | 0.4 | 248.5953 | 105.3363
2022 | 2 | 16 | 13 | Y4-5 | Dormitory | 2012 | 0.8 | 0 | 0 | 0 | 0 | 0.3 | 0 | 0.000549 | 7.5 | 3 | 0.0292 | 0 | 0 | 0 | 0.00876 | 4.9 | 0 | 20 | 24.5 | 15.1 | -1.2 | 33 | 180 | 1.5 | 19380 | 0 | 0 | 24459 | 35243 | 0.23403 | 0.19842 | 24 | 0.27962 | 0.31377 | 0.5184 | 2.0121 | 2.4 | 0.4 | 207.3988 | 87.7365
2022 | 2 | 16 | 14 | Y4-5 | Dormitory | 2012 | 0.8 | 0 | 0 | 0 | 0 | 0.3 | 0 | 0.000549 | 7.5 | 3 | 0.0292 | 0 | 0 | 0 | 0.00876 | 5.1 | 0 | 20 | 24.5 | 14.9 | -1.3 | 33 | 113 | 1.3 | 10320 | 0 | 0 | 24459 | 35243 | 0.23403 | 0.19842 | 24 | 0.27962 | 0.31377 | 0.5184 | 2.0121 | 2.4 | 0.4 | 189.0386 | 83.4366
2022 | 2 | 16 | 15 | Y4-5 | Dormitory | 2012 | 0.8 | 0 | 0 | 0 | 0 | 0.3 | 0 | 0.000549 | 7.5 | 3 | 0.0292 | 0 | 0 | 0 | 0.00876 | 5.9 | 0 | 20 | 24.5 | 14.1 | -1.6 | 34 | 270 | 0.7 | 4500 | 0 | 0 | 24459 | 35243 | 0.23403 | 0.19842 | 24 | 0.27962 | 0.31377 | 0.5184 | 2.0121 | 2.4 | 0.4 | 174.7712 | 90.0641
2022 | 2 | 16 | 16 | Y4-5 | Dormitory | 2012 | 0.8 | 0 | 0 | 0 | 0 | 0.3 | 0 | 0.000549 | 7.5 | 3 | 0.0292 | 0 | 0 | 0 | 0.00876 | 7.7 | 0 | 20 | 24.5 | 12.3 | -1.7 | 38 | 225 | 0.9 | 600 | 0 | 0 | 24459 | 35243 | 0.23403 | 0.19842 | 24 | 0.27962 | 0.31377 | 0.5184 | 2.0121 | 2.4 | 0.4 | 149.3475 | 114.1942
2022 | 2 | 16 | 17 | Y4-5 | Dormitory | 2012 | 1 | 0 | 0 | 0 | 0 | 0.3 | 0.1 | 0.000549 | 7.5 | 3 | 0.0292 | 0 | 0 | 0 | 0.00876 | 9.2 | 0 | 20 | 24.5 | 10.8 | -2.7 | 39 | 293 | 0.7 | 0 | 0 | 0 | 24459 | 35243 | 0.23403 | 0.19842 | 24 | 0.27962 | 0.31377 | 0.5184 | 2.0121 | 2.4 | 0.4 | 117.0244 | 160.5023
2022 | 2 | 16 | 18 | Y4-5 | Dormitory | 2012 | 1 | 0 | 0 | 0 | 0 | 0.7 | 0.1 | 0.000549 | 7.5 | 3 | 0.0292 | 0 | 0 | 0 | 0.02044 | 10.3 | 0 | 20 | 24.5 | 9.7 | -2.1 | 44 | 248 | 0.6 | 0 | 0 | 0 | 24459 | 35243 | 0.23403 | 0.19842 | 24 | 0.27962 | 0.31377 | 0.5184 | 2.0121 | 2.4 | 0.4 | 59.2925 | 299.6478
2022 | 2 | 16 | 19 | Y4-5 | Dormitory | 2012 | 1 | 0 | 0 | 0.5 | 0.5 | 1 | 0.1 | 0.000549 | 7.5 | 3 | 0.0292 | 0 | 3.75 | 1.5 | 0.0292 | 12.7 | 0 | 20 | 24.5 | 7.3 | -2.3 | 51 | 180 | 1.1 | 0 | 0 | 0 | 24459 | 35243 | 0.23403 | 0.19842 | 24 | 0.27962 | 0.31377 | 0.5184 | 2.0121 | 2.4 | 0.4 | 6.661 | 560.2055
2022 | 2 | 16 | 20 | Y4-5 | Dormitory | 2012 | 1 | 0 | 0.5 | 0.8 | 0.8 | 1 | 0.1 | 0.000549 | 7.5 | 3 | 0.0292 | 0.0002745 | 6 | 2.4 | 0.0292 | 14.6 | 0 | 20 | 24.5 | 5.4 | -1.8 | 60 | 180 | 0.9 | 0 | 0 | 0 | 24459 | 35243 | 0.23403 | 0.19842 | 24 | 0.27962 | 0.31377 | 0.5184 | 2.0121 | 2.4 | 0.4 | 0 | 1193.0038
2022 | 2 | 16 | 21 | Y4-5 | Dormitory | 2012 | 1 | 0 | 1 | 0.8 | 0.8 | 1 | 0.1 | 0.000549 | 7.5 | 3 | 0.0292 | 0.000549 | 6 | 2.4 | 0.0292 | 15.8 | 0 | 20 | 24.5 | 4.2 | -1.7 | 66 | 158 | 1.4 | 0 | 0 | 0 | 24459 | 35243 | 0.23403 | 0.19842 | 24 | 0.27962 | 0.31377 | 0.5184 | 2.0121 | 2.4 | 0.4 | 0 | 1762.832
2022 | 2 | 16 | 22 | Y4-5 | Dormitory | 2012 | 1 | 0 | 1 | 0.8 | 0.8 | 1 | 0.1 | 0.000549 | 7.5 | 3 | 0.0292 | 0.000549 | 6 | 2.4 | 0.0292 | 16.8 | 0 | 20 | 24.5 | 3.2 | -1.8 | 70 | 158 | 1.1 | 0 | 0 | 0 | 24459 | 35243 | 0.23403 | 0.19842 | 24 | 0.27962 | 0.31377 | 0.5184 | 2.0121 | 2.4 | 0.4 | 0 | 1828.2742
2022 | 2 | 16 | 23 | Y4-5 | Dormitory | 2012 | 1 | 0 | 0.5 | 0.8 | 0.8 | 1 | 0 | 0.000549 | 7.5 | 3 | 0.0292 | 0.0002745 | 6 | 2.4 | 0.0292 | 17.6 | 0 | 20 | 24.5 | 2.4 | -2 | 73 | 158 | 1.2 | 0 | 0 | 0 | 24459 | 35243 | 0.23403 | 0.19842 | 24 | 0.27962 | 0.31377 | 0.5184 | 2.0121 | 2.4 | 0.4 | 0 | 1364.7311
2022 | 2 | 16 | 0 | Y4-5 | Dormitory | 2012 | 1 | 0 | 0 | 0.2 | 0.2 | 1 | 0 | 0.000549 | 7.5 | 3 | 0.0292 | 0 | 1.5 | 0.6 | 0.0292 | 17.9 | 0 | 20 | 24.5 | 2.1 | -2.1 | 74 | 158 | 1.3 | 0 | 0 | 0 | 24459 | 35243 | 0.23403 | 0.19842 | 24 | 0.27962 | 0.31377 | 0.5184 | 2.0121 | 2.4 | 0.4 | 0 | 873.5971
2022 | 2 | 17 | 1 | Y4-5 | Dormitory | 2012 | 1 | 0 | 0 | 0 | 0 | 1 | 0 | 0.000549 | 7.5 | 3 | 0.0292 | 0 | 0 | 0 | 0.0292 | 18.2 | 0 | 20 | 24.5 | 1.8 | -2.2 | 75 | 135 | 1 | 0 | 0 | 0 | 24459 | 35243 | 0.23403 | 0.19842 | 24 | 0.27962 | 0.31377 | 0.5184 | 2.0121 | 2.4 | 0.4 | 0 | 891.4925
2022 | 2 | 17 | 2 | Y4-5 | Dormitory | 2012 | 1 | 0 | 0 | 0 | 0 | 1 | 0 | 0.000549 | 7.5 | 3 | 0.0292 | 0 | 0 | 0 | 0.0292 | 18.9 | 0 | 20 | 24.5 | 1.1 | -2.7 | 76 | 158 | 1 | 0 | 0 | 0 | 24459 | 35243 | 0.23403 | 0.19842 | 24 | 0.27962 | 0.31377 | 0.5184 | 2.0121 | 2.4 | 0.4 | 0 | 936.5515
2022 | 2 | 17 | 3 | Y4-5 | Dormitory | 2012 | 1 | 0 | 0 | 0 | 0 | 1 | 0 | 0.000549 | 7.5 | 3 | 0.0292 | 0 | 0 | 0 | 0.0292 | 18.8 | 0 | 20 | 24.5 | 1.2 | -2.4 | 77 | 158 | 1.1 | 0 | 0 | 0 | 24459 | 35243 | 0.23403 | 0.19842 | 24 | 0.27962 | 0.31377 | 0.5184 | 2.0121 | 2.4 | 0.4 | 0 | 956.5928
2022 | 2 | 17 | 4 | Y4-5 | Dormitory | 2012 | 1 | 0 | 0 | 0 | 0 | 1 | 0 | 0.000549 | 7.5 | 3 | 0.0292 | 0 | 0 | 0 | 0.0292 | 18.6 | 0 | 20 | 24.5 | 1.4 | -2.4 | 76 | 158 | 1.1 | 0 | 0 | 0 | 24459 | 35243 | 0.23403 | 0.19842 | 24 | 0.27962 | 0.31377 | 0.5184 | 2.0121 | 2.4 | 0.4 | 0 | 953.8923
2022 | 2 | 17 | 5 | Y4-5 | Dormitory | 2012 | 1 | 0 | 0 | 0 | 0 | 1 | 0 | 0.000549 | 7.5 | 3 | 0.0292 | 0 | 0 | 0 | 0.0292 | 18.2 | 0 | 20 | 24.5 | 1.8 | -2 | 76 | 158 | 1.3 | 0 | 0 | 0 | 24459 | 35243 | 0.23403 | 0.19842 | 24 | 0.27962 | 0.31377 | 0.5184 | 2.0121 | 2.4 | 0.4 | 0 | 945.3453
2022 | 2 | 17 | 6 | Y4-5 | Dormitory | 2012 | 1 | 0 | 0 | 0 | 0 | 1 | 0 | 0.000549 | 7.5 | 3 | 0.0292 | 0 | 0 | 0 | 0.0292 | 18.3 | 0 | 20 | 24.5 | 1.7 | -1.9 | 77 | 135 | 1.5 | 2940 | 0 | 0 | 24459 | 35243 | 0.23403 | 0.19842 | 24 | 0.27962 | 0.31377 | 0.5184 | 2.0121 | 2.4 | 0.4 | 0 | 948.1356
2022 | 2 | 17 | 7 | Y4-5 | Dormitory | 2012 | 1 | 0 | 0.5 | 0.2 | 0.2 | 1 | 0 | 0.000549 | 7.5 | 3 | 0.0292 | 0.0002745 | 1.5 | 0.6 | 0.0292 | 16.5 | 0 | 20 | 24.5 | 3.5 | -0.9 | 73 | 68 | 1 | 12480 | 0 | 0 | 24459 | 35243 | 0.23403 | 0.19842 | 24 | 0.27962 | 0.31377 | 0.5184 | 2.0121 | 2.4 | 0.4 | 0 | 1393.3665
2022 | 2 | 17 | 8 | Y4-5 | Dormitory | 2012 | 1 | 0 | 1 | 0.5 | 0.5 | 0.7 | 0 | 0.000549 | 7.5 | 3 | 0.0292 | 0.000549 | 3.75 | 1.5 | 0.02044 | 12.9 | 0 | 20 | 24.5 | 7.1 | 1.7 | 69 | 68 | 1.3 | 18540 | 0 | 0 | 24459 | 35243 | 0.23403 | 0.19842 | 24 | 0.27962 | 0.31377 | 0.5184 | 2.0121 | 2.4 | 0.4 | 0 | 1591.1392
2022 | 2 | 17 | 9 | Y4-5 | Dormitory | 2012 | 1 | 0 | 1 | 0.5 | 0.5 | 0.3 | 0.1 | 0.000549 | 7.5 | 3 | 0.0292 | 0.000549 | 3.75 | 1.5 | 0.00876 | 6.8 | 0 | 20 | 24.5 | 13.2 | 0.5 | 42 | 113 | 2.7 | 29520 | 0 | 0 | 24459 | 35243 | 0.23403 | 0.19842 | 24 | 0.27962 | 0.31377 | 0.5184 | 2.0121 | 2.4 | 0.4 | 430.9085 | 1261.9996
2022 | 2 | 17 | 10 | Y4-5 | Dormitory | 2012 | 1 | 0 | 1 | 0.2 | 0.2 | 0.3 | 0.1 | 0.000549 | 7.5 | 3 | 0.0292 | 0.000549 | 1.5 | 0.6 | 0.00876 | 5.1 | 0 | 20 | 24.5 | 14.9 | 0.6 | 38 | 113 | 2.7 | 34380 | 0 | 0 | 24459 | 35243 | 0.23403 | 0.19842 | 24 | 0.27962 | 0.31377 | 0.5184 | 2.0121 | 2.4 | 0.4 | 600.9096 | 1122.9237
2022 | 2 | 17 | 11 | Y4-5 | Dormitory | 2012 | 1 | 0 | 0.5 | 0.2 | 0.2 | 0.3 | 0.1 | 0.000549 | 7.5 | 3 | 0.0292 | 0.0002745 | 1.5 | 0.6 | 0.00876 | 4.1 | 0 | 20 | 24.5 | 15.9 | -0.4 | 33 | 113 | 2.2 | 34500 | 0 | 0 | 24459 | 35243 | 0.23403 | 0.19842 | 24 | 0.27962 | 0.31377 | 0.5184 | 2.0121 | 2.4 | 0.4 | 483.8164 | 594.1057
2022 | 2 | 17 | 12 | Y4-5 | Dormitory | 2012 | 1 | 0 | 0 | 0 | 0 | 0.3 | 0.1 | 0.000549 | 7.5 | 3 | 0.0292 | 0 | 0 | 0 | 0.00876 | 3 | 0 | 20 | 24.5 | 17 | 0.5 | 33 | 203 | 1.8 | 30060 | 0 | 0 | 24459 | 35243 | 0.23403 | 0.19842 | 24 | 0.27962 | 0.31377 | 0.5184 | 2.0121 | 2.4 | 0.4 | 348.8173 | 43.9388
2022 | 2 | 17 | 13 | Y4-5 | Dormitory | 2012 | 0.8 | 0 | 0 | 0 | 0 | 0.3 | 0 | 0.000549 | 7.5 | 3 | 0.0292 | 0 | 0 | 0 | 0.00876 | 3.1 | 0 | 20 | 24.5 | 16.9 | -0.4 | 31 | 270 | 1.8 | 16380 | 0 | 0 | 24459 | 35243 | 0.23403 | 0.19842 | 24 | 0.27962 | 0.31377 | 0.5184 | 2.0121 | 2.4 | 0.4 | 326.0114 | 23.6714
2022 | 2 | 17 | 14 | Y4-5 | Dormitory | 2012 | 0.8 | 0 | 0 | 0 | 0 | 0.3 | 0 | 0.000549 | 7.5 | 3 | 0.0292 | 0 | 0 | 0 | 0.00876 | 4 | 0 | 20 | 24.5 | 16 | 0.1 | 34 | 270 | 1.7 | 9420 | 0 | 0 | 24459 | 35243 | 0.23403 | 0.19842 | 24 | 0.27962 | 0.31377 | 0.5184 | 2.0121 | 2.4 | 0.4 | 322.0528 | 22.347
2022 | 2 | 17 | 15 | Y4-5 | Dormitory | 2012 | 0.8 | 0 | 0 | 0 | 0 | 0.3 | 0 | 0.000549 | 7.5 | 3 | 0.0292 | 0 | 0 | 0 | 0.00876 | 5.3 | 0 | 20 | 24.5 | 14.7 | 0.4 | 38 | 180 | 1 | 3300 | 0 | 0 | 24459 | 35243 | 0.23403 | 0.19842 | 24 | 0.27962 | 0.31377 | 0.5184 | 2.0121 | 2.4 | 0.4 | 321.2945 | 30.0429
2022 | 2 | 17 | 16 | Y4-5 | Dormitory | 2012 | 0.8 | 0 | 0 | 0 | 0 | 0.3 | 0 | 0.000549 | 7.5 | 3 | 0.0292 | 0 | 0 | 0 | 0.00876 | 7.2 | 0 | 20 | 24.5 | 12.8 | 0.4 | 43 | 90 | 1.1 | 540 | 0 | 0 | 24459 | 35243 | 0.23403 | 0.19842 | 24 | 0.27962 | 0.31377 | 0.5184 | 2.0121 | 2.4 | 0.4 | 321.7633 | 50.3305
2022 | 2 | 17 | 17 | Y4-5 | Dormitory | 2012 | 1 | 0 | 0 | 0 | 0 | 0.3 | 0.1 | 0.000549 | 7.5 | 3 | 0.0292 | 0 | 0 | 0 | 0.00876 | 9.6 | 0 | 20 | 24.5 | 10.4 | -0.2 | 48 | 45 | 0.7 | 0 | 0 | 0 | 24459 | 35243 | 0.23403 | 0.19842 | 24 | 0.27962 | 0.31377 | 0.5184 | 2.0121 | 2.4 | 0.4 | 257.6863 | 90.0777
2022 | 2 | 17 | 18 | Y4-5 | Dormitory | 2012 | 1 | 0 | 0 | 0 | 0 | 0.7 | 0.1 | 0.000549 | 7.5 | 3 | 0.0292 | 0 | 0 | 0 | 0.02044 | 10.7 | 0 | 20 | 24.5 | 9.3 | 0.1 | 53 | 135 | 1 | 0 | 0 | 0 | 24459 | 35243 | 0.23403 | 0.19842 | 24 | 0.27962 | 0.31377 | 0.5184 | 2.0121 | 2.4 | 0.4 | 154.4843 | 183.273
2022 | 2 | 17 | 19 | Y4-5 | Dormitory | 2012 | 1 | 0 | 0 | 0.5 | 0.5 | 1 | 0.1 | 0.000549 | 7.5 | 3 | 0.0292 | 0 | 3.75 | 1.5 | 0.0292 | 12.5 | 0 | 20 | 24.5 | 7.5 | -0.3 | 58 | 113 | 0.5 | 0 | 0 | 0 | 24459 | 35243 | 0.23403 | 0.19842 | 24 | 0.27962 | 0.31377 | 0.5184 | 2.0121 | 2.4 | 0.4 | 16.4594 | 398.2334
2022 | 2 | 17 | 20 | Y4-5 | Dormitory | 2012 | 1 | 0 | 0.5 | 0.8 | 0.8 | 1 | 0.1 | 0.000549 | 7.5 | 3 | 0.0292 | 0.0002745 | 6 | 2.4 | 0.0292 | 12.7 | 0 | 20 | 24.5 | 7.3 | -0.5 | 58 | 23 | 0.6 | 0 | 0 | 0 | 24459 | 35243 | 0.23403 | 0.19842 | 24 | 0.27962 | 0.31377 | 0.5184 | 2.0121 | 2.4 | 0.4 | 0 | 957.7708
2022 | 2 | 17 | 21 | Y4-5 | Dormitory | 2012 | 1 | 0 | 1 | 0.8 | 0.8 | 1 | 0.1 | 0.000549 | 7.5 | 3 | 0.0292 | 0.000549 | 6 | 2.4 | 0.0292 | 12.4 | 0 | 20 | 24.5 | 7.6 | 0 | 59 | 113 | 1.1 | 0 | 0 | 0 | 24459 | 35243 | 0.23403 | 0.19842 | 24 | 0.27962 | 0.31377 | 0.5184 | 2.0121 | 2.4 | 0.4 | 0 | 1434.3213
2022 | 2 | 17 | 22 | Y4-5 | Dormitory | 2012 | 1 | 0 | 1 | 0.8 | 0.8 | 1 | 0.1 | 0.000549 | 7.5 | 3 | 0.0292 | 0.000549 | 6 | 2.4 | 0.0292 | 12.5 | 0 | 20 | 24.5 | 7.5 | 0.2 | 60 | 90 | 1.6 | 0 | 0 | 0 | 24459 | 35243 | 0.23403 | 0.19842 | 24 | 0.27962 | 0.31377 | 0.5184 | 2.0121 | 2.4 | 0.4 | 0 | 1437.0577
2022 | 2 | 17 | 23 | Y4-5 | Dormitory | 2012 | 1 | 0 | 0.5 | 0.8 | 0.8 | 1 | 0 | 0.000549 | 7.5 | 3 | 0.0292 | 0.0002745 | 6 | 2.4 | 0.0292 | 8.4 | 0 | 20 | 24.5 | 11.6 | 1.4 | 50 | 248 | 2 | 0 | 0 | 0 | 24459 | 35243 | 0.23403 | 0.19842 | 24 | 0.27962 | 0.31377 | 0.5184 | 2.0121 | 2.4 | 0.4 | 0 | 847.3345
2022 | 2 | 17 | 0 | Y4-5 | Dormitory | 2012 | 1 | 0 | 0 | 0.2 | 0.2 | 1 | 0 | 0.000549 | 7.5 | 3 | 0.0292 | 0 | 1.5 | 0.6 | 0.0292 | 8.9 | 0 | 20 | 24.5 | 11.1 | 1.5 | 52 | 248 | 1.7 | 0 | 0 | 0 | 24459 | 35243 | 0.23403 | 0.19842 | 24 | 0.27962 | 0.31377 | 0.5184 | 2.0121 | 2.4 | 0.4 | 0 | 246.6038
2022 | 2 | 18 | 1 | Y4-5 | Dormitory | 2012 | 1 | 0 | 0 | 0 | 0 | 1 | 0 | 0.000549 | 7.5 | 3 | 0.0292 | 0 | 0 | 0 | 0.0292 | 8.4 | 0 | 20 | 24.5 | 11.6 | 2.3 | 53 | 203 | 1.7 | 0 | 0 | 0 | 24459 | 35243 | 0.23403 | 0.19842 | 24 | 0.27962 | 0.31377 | 0.5184 | 2.0121 | 2.4 | 0.4 | 0 | 249.4823
2022 | 2 | 18 | 2 | Y4-5 | Dormitory | 2012 | 1 | 0 | 0 | 0 | 0 | 1 | 0 | 0.000549 | 7.5 | 3 | 0.0292 | 0 | 0 | 0 | 0.0292 | 8.5 | 0 | 20 | 24.5 | 11.5 | 2.2 | 53 | 248 | 2 | 0 | 0 | 0 | 24459 | 35243 | 0.23403 | 0.19842 | 24 | 0.27962 | 0.31377 | 0.5184 | 2.0121 | 2.4 | 0.4 | 0 | 266.0901
2022 | 2 | 18 | 3 | Y4-5 | Dormitory | 2012 | 1 | 0 | 0 | 0 | 0 | 1 | 0 | 0.000549 | 7.5 | 3 | 0.0292 | 0 | 0 | 0 | 0.0292 | 8.6 | 0 | 20 | 24.5 | 11.4 | 3.1 | 57 | 225 | 2 | 0 | 0 | 0 | 24459 | 35243 | 0.23403 | 0.19842 | 24 | 0.27962 | 0.31377 | 0.5184 | 2.0121 | 2.4 | 0.4 | 0 | 289.2303
2022 | 2 | 18 | 4 | Y4-5 | Dormitory | 2012 | 1 | 0 | 0 | 0 | 0 | 1 | 0 | 0.000549 | 7.5 | 3 | 0.0292 | 0 | 0 | 0 | 0.0292 | 8.8 | 0 | 20 | 24.5 | 11.2 | 3.9 | 61 | 293 | 2.3 | 0 | 0 | 0 | 24459 | 35243 | 0.23403 | 0.19842 | 24 | 0.27962 | 0.31377 | 0.5184 | 2.0121 | 2.4 | 0.4 | 0 | 312.0293
2022 | 2 | 18 | 5 | Y4-5 | Dormitory | 2012 | 1 | 0 | 0 | 0 | 0 | 1 | 0 | 0.000549 | 7.5 | 3 | 0.0292 | 0 | 0 | 0 | 0.0292 | 8.9 | 0 | 20 | 24.5 | 11.1 | 4.5 | 64 | 270 | 2.1 | 0 | 0 | 0 | 24459 | 35243 | 0.23403 | 0.19842 | 24 | 0.27962 | 0.31377 | 0.5184 | 2.0121 | 2.4 | 0.4 | 0 | 331.7763
2022 | 2 | 18 | 6 | Y4-5 | Dormitory | 2012 | 1 | 0 | 0 | 0 | 0 | 1 | 0 | 0.000549 | 7.5 | 3 | 0.0292 | 0 | 0 | 0 | 0.0292 | 8.7 | 0 | 20 | 24.5 | 11.3 | 4.9 | 65 | 270 | 1.9 | 240 | 0.2 | 0.2 | 24459 | 35243 | 0.23403 | 0.19842 | 24 | 0.27962 | 0.31377 | 0.5184 | 2.0121 | 2.4 | 0.4 | 0 | 352.2086
2022 | 2 | 18 | 7 | Y4-5 | Dormitory | 2012 | 1 | 0 | 0.5 | 0.2 | 0.2 | 1 | 0 | 0.000549 | 7.5 | 3 | 0.0292 | 0.0002745 | 1.5 | 0.6 | 0.0292 | 9.7 | 0 | 20 | 24.5 | 10.3 | 5.4 | 72 | 248 | 1.9 | 840 | 3.3 | 3.3 | 24459 | 35243 | 0.23403 | 0.19842 | 24 | 0.27962 | 0.31377 | 0.5184 | 2.0121 | 2.4 | 0.4 | 0 | 883.4629
2022 | 2 | 18 | 8 | Y4-5 | Dormitory | 2012 | 1 | 0 | 1 | 0.5 | 0.5 | 0.7 | 0 | 0.000549 | 7.5 | 3 | 0.0292 | 0.000549 | 3.75 | 1.5 | 0.02044 | 10.4 | 0 | 20 | 24.5 | 9.6 | 6.5 | 81 | 293 | 3.6 | 1620 | 2.2 | 2.2 | 24459 | 35243 | 0.23403 | 0.19842 | 24 | 0.27962 | 0.31377 | 0.5184 | 2.0121 | 2.4 | 0.4 | 50.041 | 1332.0623
2022 | 2 | 18 | 9 | Y4-5 | Dormitory | 2012 | 1 | 0 | 1 | 0.5 | 0.5 | 0.3 | 0.1 | 0.000549 | 7.5 | 3 | 0.0292 | 0.000549 | 3.75 | 1.5 | 0.00876 | 10.9 | 0 | 20 | 24.5 | 9.1 | 5.8 | 80 | 293 | 2.5 | 2820 | 1.7 | 1.7 | 24459 | 35243 | 0.23403 | 0.19842 | 24 | 0.27962 | 0.31377 | 0.5184 | 2.0121 | 2.4 | 0.4 | 446.1211 | 1237.0494
2022 | 2 | 18 | 10 | Y4-5 | Dormitory | 2012 | 1 | 0 | 1 | 0.2 | 0.2 | 0.3 | 0.1 | 0.000549 | 7.5 | 3 | 0.0292 | 0.000549 | 1.5 | 0.6 | 0.00876 | 11.6 | 0 | 20 | 24.5 | 8.4 | 5.1 | 80 | 293 | 1.9 | 3480 | 0.5 | 0.5 | 24459 | 35243 | 0.23403 | 0.19842 | 24 | 0.27962 | 0.31377 | 0.5184 | 2.0121 | 2.4 | 0.4 | 601.0002 | 1201.138
2022 | 2 | 18 | 11 | Y4-5 | Dormitory | 2012 | 1 | 0 | 0.5 | 0.2 | 0.2 | 0.3 | 0.1 | 0.000549 | 7.5 | 3 | 0.0292 | 0.0002745 | 1.5 | 0.6 | 0.00876 | 11.4 | 0 | 20 | 24.5 | 8.6 | 4.9 | 78 | 113 | 1.3 | 4020 | 0.4 | 0.4 | 24459 | 35243 | 0.23403 | 0.19842 | 24 | 0.27962 | 0.31377 | 0.5184 | 2.0121 | 2.4 | 0.4 | 482.0224 | 712.6367
2022 | 2 | 18 | 12 | Y4-5 | Dormitory | 2012 | 1 | 0 | 0 | 0 | 0 | 0.3 | 0.1 | 0.000549 | 7.5 | 3 | 0.0292 | 0 | 0 | 0 | 0.00876 | 11.7 | 0 | 20 | 24.5 | 8.3 | 5 | 80 | 270 | 1.8 | 8940 | 0.9 | 0.9 | 24459 | 35243 | 0.23403 | 0.19842 | 24 | 0.27962 | 0.31377 | 0.5184 | 2.0121 | 2.4 | 0.4 | 346.669 | 194.7136
2022 | 2 | 18 | 13 | Y4-5 | Dormitory | 2012 | 0.8 | 0 | 0 | 0 | 0 | 0.3 | 0 | 0.000549 | 7.5 | 3 | 0.0292 | 0 | 0 | 0 | 0.00876 | 10.3 | 0 | 20 | 24.5 | 9.7 | 5.6 | 76 | 293 | 2.4 | 5820 | 0 | 0 | 24459 | 35243 | 0.23403 | 0.19842 | 24 | 0.27962 | 0.31377 | 0.5184 | 2.0121 | 2.4 | 0.4 | 323.5587 | 154.0179
2022 | 2 | 18 | 14 | Y4-5 | Dormitory | 2012 | 0.8 | 0 | 0 | 0 | 0 | 0.3 | 0 | 0.000549 | 7.5 | 3 | 0.0292 | 0 | 0 | 0 | 0.00876 | 10.4 | 0 | 20 | 24.5 | 9.6 | 2.1 | 60 | 315 | 2.6 | 8520 | 0 | 0 | 24459 | 35243 | 0.23403 | 0.19842 | 24 | 0.27962 | 0.31377 | 0.5184 | 2.0121 | 2.4 | 0.4 | 319.0242 | 129.7289
2022 | 2 | 18 | 15 | Y4-5 | Dormitory | 2012 | 0.8 | 0 | 0 | 0 | 0 | 0.3 | 0 | 0.000549 | 7.5 | 3 | 0.0292 | 0 | 0 | 0 | 0.00876 | 10.2 | 0 | 20 | 24.5 | 9.8 | 1.4 | 56 | 338 | 3.9 | 3900 | 0 | 0 | 24459 | 35243 | 0.23403 | 0.19842 | 24 | 0.27962 | 0.31377 | 0.5184 | 2.0121 | 2.4 | 0.4 | 317.8897 | 116.1593
2022 | 2 | 18 | 16 | Y4-5 | Dormitory | 2012 | 0.8 | 0 | 0 | 0 | 0 | 0.3 | 0 | 0.000549 | 7.5 | 3 | 0.0292 | 0 | 0 | 0 | 0.00876 | 11.6 | 0 | 20 | 24.5 | 8.4 | 2.3 | 66 | 315 | 2 | 540 | 0 | 0 | 24459 | 35243 | 0.23403 | 0.19842 | 24 | 0.27962 | 0.31377 | 0.5184 | 2.0121 | 2.4 | 0.4 | 316.7385 | 118.3419
2022 | 2 | 18 | 17 | Y4-5 | Dormitory | 2012 | 1 | 0 | 0 | 0 | 0 | 0.3 | 0.1 | 0.000549 | 7.5 | 3 | 0.0292 | 0 | 0 | 0 | 0.00876 | 13.6 | 0 | 20 | 24.5 | 6.4 | 2.1 | 74 | 315 | 1.8 | 0 | 0 | 0 | 24459 | 35243 | 0.23403 | 0.19842 | 24 | 0.27962 | 0.31377 | 0.5184 | 2.0121 | 2.4 | 0.4 | 250.8381 | 156.3356
2022 | 2 | 18 | 18 | Y4-5 | Dormitory | 2012 | 1 | 0 | 0 | 0 | 0 | 0.7 | 0.1 | 0.000549 | 7.5 | 3 | 0.0292 | 0 | 0 | 0 | 0.02044 | 14.6 | 0 | 20 | 24.5 | 5.4 | 1.5 | 76 | 248 | 0.7 | 0 | 0 | 0 | 24459 | 35243 | 0.23403 | 0.19842 | 24 | 0.27962 | 0.31377 | 0.5184 | 2.0121 | 2.4 | 0.4 | 148.9167 | 292.4705
2022 | 2 | 18 | 19 | Y4-5 | Dormitory | 2012 | 1 | 0 | 0 | 0.5 | 0.5 | 1 | 0.1 | 0.000549 | 7.5 | 3 | 0.0292 | 0 | 3.75 | 1.5 | 0.0292 | 15.2 | 0 | 20 | 24.5 | 4.8 | 1.8 | 81 | 293 | 0.7 | 0 | 0 | 0 | 24459 | 35243 | 0.23403 | 0.19842 | 24 | 0.27962 | 0.31377 | 0.5184 | 2.0121 | 2.4 | 0.4 | 16.0676 | 517.1488
2022 | 2 | 18 | 20 | Y4-5 | Dormitory | 2012 | 1 | 0 | 0.5 | 0.8 | 0.8 | 1 | 0.1 | 0.000549 | 7.5 | 3 | 0.0292 | 0.0002745 | 6 | 2.4 | 0.0292 | 16.5 | 0 | 20 | 24.5 | 3.5 | 0.7 | 82 | 158 | 1 | 0 | 0 | 0 | 24459 | 35243 | 0.23403 | 0.19842 | 24 | 0.27962 | 0.31377 | 0.5184 | 2.0121 | 2.4 | 0.4 | 0 | 1110.3618
2022 | 2 | 18 | 21 | Y4-5 | Dormitory | 2012 | 1 | 0 | 1 | 0.8 | 0.8 | 1 | 0.1 | 0.000549 | 7.5 | 3 | 0.0292 | 0.000549 | 6 | 2.4 | 0.0292 | 17.5 | 0 | 20 | 24.5 | 2.5 | -0.1 | 83 | 158 | 0.9 | 0 | 0 | 0 | 24459 | 35243 | 0.23403 | 0.19842 | 24 | 0.27962 | 0.31377 | 0.5184 | 2.0121 | 2.4 | 0.4 | 0 | 1682.7739
2022 | 2 | 18 | 22 | Y4-5 | Dormitory | 2012 | 1 | 0 | 1 | 0.8 | 0.8 | 1 | 0.1 | 0.000549 | 7.5 | 3 | 0.0292 | 0.000549 | 6 | 2.4 | 0.0292 | 18.2 | 0 | 20 | 24.5 | 1.8 | -0.8 | 83 | 270 | 0.5 | 0 | 0 | 0 | 24459 | 35243 | 0.23403 | 0.19842 | 24 | 0.27962 | 0.31377 | 0.5184 | 2.0121 | 2.4 | 0.4 | 0 | 1746.7594
2022 | 2 | 18 | 23 | Y4-5 | Dormitory | 2012 | 1 | 0 | 0.5 | 0.8 | 0.8 | 1 | 0 | 0.000549 | 7.5 | 3 | 0.0292 | 0.0002745 | 6 | 2.4 | 0.0292 | 19.2 | 0 | 20 | 24.5 | 0.8 | -1.8 | 83 | 135 | 0.6 | 0 | 0 | 0 | 24459 | 35243 | 0.23403 | 0.19842 | 24 | 0.27962 | 0.31377 | 0.5184 | 2.0121 | 2.4 | 0.4 | 0 | 1292.1138
2022 | 2 | 18 | 0 | Y4-5 | Dormitory | 2012 | 1 | 0 | 0 | 0.2 | 0.2 | 1 | 0 | 0.000549 | 7.5 | 3 | 0.0292 | 0 | 1.5 | 0.6 | 0.0292 | 19.6 | 0 | 20 | 24.5 | 0.4 | -2 | 84 | 203 | 0.5 | 0 | 0 | 0 | 24459 | 35243 | 0.23403 | 0.19842 | 24 | 0.27962 | 0.31377 | 0.5184 | 2.0121 | 2.4 | 0.4 | 0 | 809.1982
2022 | 2 | 19 | 1 | Y4-5 | Dormitory | 2012 | 1 | 0 | 0 | 0 | 0 | 1 | 0 | 0.000549 | 7.5 | 3 | 0.0292 | 0 | 0 | 0 | 0.0292 | 20.5 | 0 | 20 | 24.5 | -0.5 | -2.9 | 84 | 158 | 0.8 | 0 | 0 | 0 | 24459 | 35243 | 0.23403 | 0.19842 | 24 | 0.27962 | 0.31377 | 0.5184 | 2.0121 | 2.4 | 0.4 | 0 | 857.2198
2022 | 2 | 19 | 2 | Y4-5 | Dormitory | 2012 | 1 | 0 | 0 | 0 | 0 | 1 | 0 | 0.000549 | 7.5 | 3 | 0.0292 | 0 | 0 | 0 | 0.0292 | 20.9 | 0 | 20 | 24.5 | -0.9 | -3.1 | 85 | 135 | 1 | 0 | 0 | 0 | 24459 | 35243 | 0.23403 | 0.19842 | 24 | 0.27962 | 0.31377 | 0.5184 | 2.0121 | 2.4 | 0.4 | 0 | 914.8783
2022 | 2 | 19 | 3 | Y4-5 | Dormitory | 2012 | 1 | 0 | 0 | 0 | 0 | 1 | 0 | 0.000549 | 7.5 | 3 | 0.0292 | 0 | 0 | 0 | 0.0292 | 20.7 | 0 | 20 | 24.5 | -0.7 | -2.9 | 85 | 158 | 0.7 | 0 | 0 | 0 | 24459 | 35243 | 0.23403 | 0.19842 | 24 | 0.27962 | 0.31377 | 0.5184 | 2.0121 | 2.4 | 0.4 | 0 | 943.8772
2022 | 2 | 19 | 4 | Y4-5 | Dormitory | 2012 | 1 | 0 | 0 | 0 | 0 | 1 | 0 | 0.000549 | 7.5 | 3 | 0.0292 | 0 | 0 | 0 | 0.0292 | 21.1 | 0 | 20 | 24.5 | -1.1 | -3.3 | 85 | 158 | 1 | 0 | 0 | 0 | 24459 | 35243 | 0.23403 | 0.19842 | 24 | 0.27962 | 0.31377 | 0.5184 | 2.0121 | 2.4 | 0.4 | 0 | 977.1952
2022 | 2 | 19 | 5 | Y4-5 | Dormitory | 2012 | 1 | 0 | 0 | 0 | 0 | 1 | 0 | 0.000549 | 7.5 | 3 | 0.0292 | 0 | 0 | 0 | 0.0292 | 21 | 0 | 20 | 24.5 | -1 | -3.2 | 85 | 203 | 1.3 | 0 | 0 | 0 | 24459 | 35243 | 0.23403 | 0.19842 | 24 | 0.27962 | 0.31377 | 0.5184 | 2.0121 | 2.4 | 0.4 | 0 | 1011.1142
2022 | 2 | 19 | 6 | Y4-5 | Dormitory | 2012 | 1 | 0 | 0 | 0 | 0 | 1 | 0 | 0.000549 | 7.5 | 3 | 0.0292 | 0 | 0 | 0 | 0.0292 | 21.4 | 0 | 20 | 24.5 | -1.4 | -3.6 | 85 | 293 | 1.1 | 2040 | 0 | 0 | 24459 | 35243 | 0.23403 | 0.19842 | 24 | 0.27962 | 0.31377 | 0.5184 | 2.0121 | 2.4 | 0.4 | 0 | 1045.0572
2022 | 2 | 19 | 7 | Y4-5 | Dormitory | 2012 | 1 | 0 | 0.5 | 0.2 | 0.2 | 1 | 0 | 0.000549 | 7.5 | 3 | 0.0292 | 0.0002745 | 1.5 | 0.6 | 0.0292 | 21 | 0 | 20 | 24.5 | -1 | -3.1 | 86 | 158 | 1 | 16080 | 0 | 0 | 24459 | 35243 | 0.23403 | 0.19842 | 24 | 0.27962 | 0.31377 | 0.5184 | 2.0121 | 2.4 | 0.4 | 0 | 1553.2445
2022 | 2 | 19 | 8 | Y4-5 | Dormitory | 2012 | 1 | 0 | 1 | 0.5 | 0.5 | 0.7 | 0 | 0.000549 | 7.5 | 3 | 0.0292 | 0.000549 | 3.75 | 1.5 | 0.02044 | 17.4 | 0 | 20 | 24.5 | 2.6 | 0.5 | 86 | 113 | 1.3 | 24180 | 0 | 0 | 24459 | 35243 | 0.23403 | 0.19842 | 24 | 0.27962 | 0.31377 | 0.5184 | 2.0121 | 2.4 | 0.4 | 37.449 | 1726.7526
2022 | 2 | 19 | 9 | Y4-5 | Dormitory | 2012 | 1 | 0 | 1 | 0.5 | 0.5 | 0.3 | 0.1 | 0.000549 | 7.5 | 3 | 0.0292 | 0.000549 | 3.75 | 1.5 | 0.00876 | 14.2 | 0 | 20 | 24.5 | 5.8 | 2.9 | 82 | 113 | 2 | 33360 | 0 | 0 | 24459 | 35243 | 0.23403 | 0.19842 | 24 | 0.27962 | 0.31377 | 0.5184 | 2.0121 | 2.4 | 0.4 | 328.2933 | 1386.4605
2022 | 2 | 19 | 10 | Y4-5 | Dormitory | 2012 | 1 | 0 | 1 | 0.2 | 0.2 | 0.3 | 0.1 | 0.000549 | 7.5 | 3 | 0.0292 | 0.000549 | 1.5 | 0.6 | 0.00876 | 9.4 | 0 | 20 | 24.5 | 10.6 | 1.3 | 53 | 113 | 2.2 | 38640 | 0 | 0 | 24459 | 35243 | 0.23403 | 0.19842 | 24 | 0.27962 | 0.31377 | 0.5184 | 2.0121 | 2.4 | 0.4 | 418.1997 | 1229.1812
2022 | 2 | 19 | 11 | Y4-5 | Dormitory | 2012 | 1 | 0 | 0.5 | 0.2 | 0.2 | 0.3 | 0.1 | 0.000549 | 7.5 | 3 | 0.0292 | 0.0002745 | 1.5 | 0.6 | 0.00876 | 8.1 | 0 | 20 | 24.5 | 11.9 | 0.2 | 45 | 113 | 2.6 | 39300 | 0 | 0 | 24459 | 35243 | 0.23403 | 0.19842 | 24 | 0.27962 | 0.31377 | 0.5184 | 2.0121 | 2.4 | 0.4 | 361.7867 | 676.5
2022 | 2 | 19 | 12 | Y4-5 | Dormitory | 2012 | 1 | 0 | 0 | 0 | 0 | 0.3 | 0.1 | 0.000549 | 7.5 | 3 | 0.0292 | 0 | 0 | 0 | 0.00876 | 7.8 | 0 | 20 | 24.5 | 12.2 | -1.8 | 38 | 135 | 2 | 36480 | 0 | 0 | 24459 | 35243 | 0.23403 | 0.19842 | 24 | 0.27962 | 0.31377 | 0.5184 | 2.0121 | 2.4 | 0.4 | 294.6673 | 140.2591
2022 | 2 | 19 | 13 | Y4-5 | Dormitory | 2012 | 0.8 | 0 | 0 | 0 | 0 | 0.3 | 0 | 0.000549 | 7.5 | 3 | 0.0292 | 0 | 0 | 0 | 0.00876 | 6.9 | 0 | 20 | 24.5 | 13.1 | -2.1 | 35 | 113 | 1.9 | 29520 | 0 | 0 | 24459 | 35243 | 0.23403 | 0.19842 | 24 | 0.27962 | 0.31377 | 0.5184 | 2.0121 | 2.4 | 0.4 | 287.5392 | 111.6523
2022 | 2 | 19 | 14 | Y4-5 | Dormitory | 2012 | 0.8 | 0 | 0 | 0 | 0 | 0.3 | 0 | 0.000549 | 7.5 | 3 | 0.0292 | 0 | 0 | 0 | 0.00876 | 7.1 | 0 | 20 | 24.5 | 12.9 | -3.5 | 32 | 203 | 1.5 | 8400 | 0 | 0 | 24459 | 35243 | 0.23403 | 0.19842 | 24 | 0.27962 | 0.31377 | 0.5184 | 2.0121 | 2.4 | 0.4 | 293.6295 | 97.7006
2022 | 2 | 19 | 15 | Y4-5 | Dormitory | 2012 | 0.8 | 0 | 0 | 0 | 0 | 0.3 | 0 | 0.000549 | 7.5 | 3 | 0.0292 | 0 | 0 | 0 | 0.00876 | 7.8 | 0 | 20 | 24.5 | 12.2 | -3.3 | 34 | 135 | 1.2 | 1680 | 0 | 0 | 24459 | 35243 | 0.23403 | 0.19842 | 24 | 0.27962 | 0.31377 | 0.5184 | 2.0121 | 2.4 | 0.4 | 292.1693 | 97.9076
2022 | 2 | 19 | 16 | Y4-5 | Dormitory | 2012 | 0.8 | 0 | 0 | 0 | 0 | 0.3 | 0 | 0.000549 | 7.5 | 3 | 0.0292 | 0 | 0 | 0 | 0.00876 | 10.2 | 0 | 20 | 24.5 | 9.8 | -2.3 | 43 | 90 | 0.7 | 420 | 0 | 0 | 24459 | 35243 | 0.23403 | 0.19842 | 24 | 0.27962 | 0.31377 | 0.5184 | 2.0121 | 2.4 | 0.4 | 269.9534 | 118.3594
2022 | 2 | 19 | 17 | Y4-5 | Dormitory | 2012 | 1 | 0 | 0 | 0 | 0 | 0.3 | 0.1 | 0.000549 | 7.5 | 3 | 0.0292 | 0 | 0 | 0 | 0.00876 | 12.4 | 0 | 20 | 24.5 | 7.6 | -1.5 | 53 | 248 | 0.7 | 0 | 0 | 0 | 24459 | 35243 | 0.23403 | 0.19842 | 24 | 0.27962 | 0.31377 | 0.5184 | 2.0121 | 2.4 | 0.4 | 188.4802 | 166.0753
2022 | 2 | 19 | 18 | Y4-5 | Dormitory | 2012 | 1 | 0 | 0 | 0 | 0 | 0.7 | 0.1 | 0.000549 | 7.5 | 3 | 0.0292 | 0 | 0 | 0 | 0.02044 | 12.7 | 0 | 20 | 24.5 | 7.3 | -1.5 | 54 | 135 | 0.7 | 0 | 0 | 0 | 24459 | 35243 | 0.23403 | 0.19842 | 24 | 0.27962 | 0.31377 | 0.5184 | 2.0121 | 2.4 | 0.4 | 88.9442 | 307.4246
2022 | 2 | 19 | 19 | Y4-5 | Dormitory | 2012 | 1 | 0 | 0 | 0.5 | 0.5 | 1 | 0.1 | 0.000549 | 7.5 | 3 | 0.0292 | 0 | 3.75 | 1.5 | 0.0292 | 14.8 | 0 | 20 | 24.5 | 5.2 | -1.6 | 62 | 225 | 0.8 | 0 | 0 | 0 | 24459 | 35243 | 0.23403 | 0.19842 | 24 | 0.27962 | 0.31377 | 0.5184 | 2.0121 | 2.4 | 0.4 | 9.1089 | 592.6284
2022 | 2 | 19 | 20 | Y4-5 | Dormitory | 2012 | 1 | 0 | 0.5 | 0.8 | 0.8 | 1 | 0.1 | 0.000549 | 7.5 | 3 | 0.0292 | 0.0002745 | 6 | 2.4 | 0.0292 | 15 | 0 | 20 | 24.5 | 5 | -0.9 | 66 | 180 | 1.2 | 0 | 0 | 0 | 24459 | 35243 | 0.23403 | 0.19842 | 24 | 0.27962 | 0.31377 | 0.5184 | 2.0121 | 2.4 | 0.4 | 0 | 1178.7405
2022 | 2 | 19 | 21 | Y4-5 | Dormitory | 2012 | 1 | 0 | 1 | 0.8 | 0.8 | 1 | 0.1 | 0.000549 | 7.5 | 3 | 0.0292 | 0.000549 | 6 | 2.4 | 0.0292 | 15 | 0 | 20 | 24.5 | 5 | -0.7 | 67 | 180 | 1.8 | 0 | 0 | 0 | 24459 | 35243 | 0.23403 | 0.19842 | 24 | 0.27962 | 0.31377 | 0.5184 | 2.0121 | 2.4 | 0.4 | 0 | 1677.3162
2022 | 2 | 19 | 22 | Y4-5 | Dormitory | 2012 | 1 | 0 | 1 | 0.8 | 0.8 | 1 | 0.1 | 0.000549 | 7.5 | 3 | 0.0292 | 0.000549 | 6 | 2.4 | 0.0292 | 14.8 | 0 | 20 | 24.5 | 5.2 | -0.3 | 68 | 158 | 1.4 | 0 | 0 | 0 | 24459 | 35243 | 0.23403 | 0.19842 | 24 | 0.27962 | 0.31377 | 0.5184 | 2.0121 | 2.4 | 0.4 | 0 | 1680.8704
2022 | 2 | 19 | 23 | Y4-5 | Dormitory | 2012 | 1 | 0 | 0.5 | 0.8 | 0.8 | 1 | 0 | 0.000549 | 7.5 | 3 | 0.0292 | 0.0002745 | 6 | 2.4 | 0.0292 | 16.1 | 0 | 20 | 24.5 | 3.9 | -1.9 | 66 | 158 | 1.1 | 0 | 0 | 0 | 24459 | 35243 | 0.23403 | 0.19842 | 24 | 0.27962 | 0.31377 | 0.5184 | 2.0121 | 2.4 | 0.4 | 0 | 1216.1513
2022 | 2 | 19 | 0 | Y4-5 | Dormitory | 2012 | 1 | 0 | 0 | 0.2 | 0.2 | 1 | 0 | 0.000549 | 7.5 | 3 | 0.0292 | 0 | 1.5 | 0.6 | 0.0292 | 14.6 | 0 | 20 | 24.5 | 5.4 | -0.3 | 67 | 180 | 1.3 | 0 | 0 | 0 | 24459 | 35243 | 0.23403 | 0.19842 | 24 | 0.27962 | 0.31377 | 0.5184 | 2.0121 | 2.4 | 0.4 | 0 | 673.7258
2022 | 2 | 20 | 1 | Y4-5 | Dormitory | 2012 | 1 | 0 | 0 | 0 | 0 | 1 | 0 | 0.000549 | 7.5 | 3 | 0.0292 | 0 | 0 | 0 | 0.0292 | 14.9 | 0 | 20 | 24.5 | 5.1 | 0 | 70 | 158 | 1 | 0 | 0 | 0 | 24459 | 35243 | 0.23403 | 0.19842 | 24 | 0.27962 | 0.31377 | 0.5184 | 2.0121 | 2.4 | 0.4 | 0 | 661.8217
2022 | 2 | 20 | 2 | Y4-5 | Dormitory | 2012 | 1 | 0 | 0 | 0 | 0 | 1 | 0 | 0.000549 | 7.5 | 3 | 0.0292 | 0 | 0 | 0 | 0.0292 | 15 | 0 | 20 | 24.5 | 5 | -0.1 | 70 | 158 | 1.4 | 0 | 0 | 0 | 24459 | 35243 | 0.23403 | 0.19842 | 24 | 0.27962 | 0.31377 | 0.5184 | 2.0121 | 2.4 | 0.4 | 0 | 693.3908
2022 | 2 | 20 | 3 | Y4-5 | Dormitory | 2012 | 1 | 0 | 0 | 0 | 0 | 1 | 0 | 0.000549 | 7.5 | 3 | 0.0292 | 0 | 0 | 0 | 0.0292 | 14.8 | 0 | 20 | 24.5 | 5.2 | 0.3 | 71 | 158 | 1 | 0 | 0 | 0 | 24459 | 35243 | 0.23403 | 0.19842 | 24 | 0.27962 | 0.31377 | 0.5184 | 2.0121 | 2.4 | 0.4 | 0 | 707.3921
2022 | 2 | 20 | 4 | Y4-5 | Dormitory | 2012 | 1 | 0 | 0 | 0 | 0 | 1 | 0 | 0.000549 | 7.5 | 3 | 0.0292 | 0 | 0 | 0 | 0.0292 | 15.5 | 0 | 20 | 24.5 | 4.5 | -0.2 | 72 | 270 | 0.6 | 0 | 0 | 0 | 24459 | 35243 | 0.23403 | 0.19842 | 24 | 0.27962 | 0.31377 | 0.5184 | 2.0121 | 2.4 | 0.4 | 0 | 741.2505
2022 | 2 | 20 | 5 | Y4-5 | Dormitory | 2012 | 1 | 0 | 0 | 0 | 0 | 1 | 0 | 0.000549 | 7.5 | 3 | 0.0292 | 0 | 0 | 0 | 0.0292 | 14.8 | 0 | 20 | 24.5 | 5.2 | -0.1 | 69 | 158 | 0.7 | 60 | 0 | 0 | 24459 | 35243 | 0.23403 | 0.19842 | 24 | 0.27962 | 0.31377 | 0.5184 | 2.0121 | 2.4 | 0.4 | 0 | 745.1252
2022 | 2 | 20 | 6 | Y4-5 | Dormitory | 2012 | 1 | 0 | 0 | 0 | 0 | 1 | 0 | 0.000549 | 7.5 | 3 | 0.0292 | 0 | 0 | 0 | 0.0292 | 15 | 0 | 20 | 24.5 | 5 | -0.5 | 68 | 135 | 1.5 | 2880 | 0 | 0 | 24459 | 35243 | 0.23403 | 0.19842 | 24 | 0.27962 | 0.31377 | 0.5184 | 2.0121 | 2.4 | 0.4 | 0 | 748.7754
2022 | 2 | 20 | 7 | Y4-5 | Dormitory | 2012 | 1 | 0 | 0.5 | 0.2 | 0.2 | 1 | 0 | 0.000549 | 7.5 | 3 | 0.0292 | 0.0002745 | 1.5 | 0.6 | 0.0292 | 15.1 | 0 | 20 | 24.5 | 4.9 | 0.4 | 73 | 113 | 1.5 | 14940 | 0 | 0 | 24459 | 35243 | 0.23403 | 0.19842 | 24 | 0.27962 | 0.31377 | 0.5184 | 2.0121 | 2.4 | 0.4 | 0 | 1260.8071
2022 | 2 | 20 | 8 | Y4-5 | Dormitory | 2012 | 1 | 0 | 1 | 0.5 | 0.5 | 0.7 | 0 | 0.000549 | 7.5 | 3 | 0.0292 | 0.000549 | 3.75 | 1.5 | 0.02044 | 10.8 | 0 | 20 | 24.5 | 9.2 | 2.5 | 63 | 113 | 1.7 | 17340 | 0 | 0 | 24459 | 35243 | 0.23403 | 0.19842 | 24 | 0.27962 | 0.31377 | 0.5184 | 2.0121 | 2.4 | 0.4 | 14.9988 | 1497.7003
2022 | 2 | 20 | 9 | Y4-5 | Dormitory | 2012 | 1 | 0 | 1 | 0.5 | 0.5 | 0.3 | 0.1 | 0.000549 | 7.5 | 3 | 0.0292 | 0.000549 | 3.75 | 1.5 | 0.00876 | 7.9 | 0 | 20 | 24.5 | 12.1 | 2.5 | 52 | 68 | 1.7 | 30000 | 0 | 0 | 24459 | 35243 | 0.23403 | 0.19842 | 24 | 0.27962 | 0.31377 | 0.5184 | 2.0121 | 2.4 | 0.4 | 85.3281 | 1277.1251
2022 | 2 | 20 | 10 | Y4-5 | Dormitory | 2012 | 1 | 0 | 1 | 0.2 | 0.2 | 0.3 | 0.1 | 0.000549 | 7.5 | 3 | 0.0292 | 0.000549 | 1.5 | 0.6 | 0.00876 | 4.4 | 0 | 20 | 24.5 | 15.6 | -0.3 | 34 | 180 | 2.1 | 36960 | 0 | 0 | 24459 | 35243 | 0.23403 | 0.19842 | 24 | 0.27962 | 0.31377 | 0.5184 | 2.0121 | 2.4 | 0.4 | 131.0723 | 1147.8926
2022 | 2 | 20 | 11 | Y4-5 | Dormitory | 2012 | 1 | 0 | 0.5 | 0.2 | 0.2 | 0.3 | 0.1 | 0.000549 | 7.5 | 3 | 0.0292 | 0.0002745 | 1.5 | 0.6 | 0.00876 | 3.8 | 0 | 20 | 24.5 | 16.2 | -0.6 | 32 | 225 | 1.9 | 25620 | 0 | 0 | 24459 | 35243 | 0.23403 | 0.19842 | 24 | 0.27962 | 0.31377 | 0.5184 | 2.0121 | 2.4 | 0.4 | 137.2192 | 610.773
2022 | 2 | 20 | 12 | Y4-5 | Dormitory | 2012 | 1 | 0 | 0 | 0 | 0 | 0.3 | 0.1 | 0.000549 | 7.5 | 3 | 0.0292 | 0 | 0 | 0 | 0.00876 | 4.3 | 0 | 20 | 24.5 | 15.7 | -1.5 | 31 | 225 | 2 | 16200 | 0 | 0 | 24459 | 35243 | 0.23403 | 0.19842 | 24 | 0.27962 | 0.31377 | 0.5184 | 2.0121 | 2.4 | 0.4 | 144.0975 | 101.9738
2022 | 2 | 20 | 13 | Y4-5 | Dormitory | 2012 | 0.8 | 0 | 0 | 0 | 0 | 0.3 | 0 | 0.000549 | 7.5 | 3 | 0.0292 | 0 | 0 | 0 | 0.00876 | 4.5 | 0 | 20 | 24.5 | 15.5 | -1.7 | 31 | 270 | 1.6 | 12720 | 0 | 0 | 24459 | 35243 | 0.23403 | 0.19842 | 24 | 0.27962 | 0.31377 | 0.5184 | 2.0121 | 2.4 | 0.4 | 143.8124 | 98.902
2022 | 2 | 20 | 14 | Y4-5 | Dormitory | 2012 | 0.8 | 0 | 0 | 0 | 0 | 0.3 | 0 | 0.000549 | 7.5 | 3 | 0.0292 | 0 | 0 | 0 | 0.00876 | 4.5 | 0 | 20 | 24.5 | 15.5 | -0.8 | 33 | 270 | 1.4 | 8640 | 0 | 0 | 24459 | 35243 | 0.23403 | 0.19842 | 24 | 0.27962 | 0.31377 | 0.5184 | 2.0121 | 2.4 | 0.4 | 120.3266 | 99.1534
2022 | 2 | 20 | 15 | Y4-5 | Dormitory | 2012 | 0.8 | 0 | 0 | 0 | 0 | 0.3 | 0 | 0.000549 | 7.5 | 3 | 0.0292 | 0 | 0 | 0 | 0.00876 | 5.6 | 0 | 20 | 24.5 | 14.4 | -0.6 | 36 | 248 | 1.2 | 3060 | 0 | 0 | 24459 | 35243 | 0.23403 | 0.19842 | 24 | 0.27962 | 0.31377 | 0.5184 | 2.0121 | 2.4 | 0.4 | 117.6599 | 115.6808
2022 | 2 | 20 | 16 | Y4-5 | Dormitory | 2012 | 0.8 | 0 | 0 | 0 | 0 | 0.3 | 0 | 0.000549 | 7.5 | 3 | 0.0292 | 0 | 0 | 0 | 0.00876 | 6.8 | 0 | 20 | 24.5 | 13.2 | -0.6 | 39 | 248 | 1 | 360 | 0 | 0 | 24459 | 35243 | 0.23403 | 0.19842 | 24 | 0.27962 | 0.31377 | 0.5184 | 2.0121 | 2.4 | 0.4 | 127.6948 | 139.998
2022 | 2 | 20 | 17 | Y4-5 | Dormitory | 2012 | 1 | 0 | 0 | 0 | 0 | 0.3 | 0.1 | 0.000549 | 7.5 | 3 | 0.0292 | 0 | 0 | 0 | 0.00876 | 7.6 | 0 | 20 | 24.5 | 12.4 | -0.3 | 42 | 225 | 1.2 | 0 | 0 | 0 | 24459 | 35243 | 0.23403 | 0.19842 | 24 | 0.27962 | 0.31377 | 0.5184 | 2.0121 | 2.4 | 0.4 | 96.5074 | 166.5918
2022 | 2 | 20 | 18 | Y4-5 | Dormitory | 2012 | 1 | 0 | 0 | 0 | 0 | 0.7 | 0.1 | 0.000549 | 7.5 | 3 | 0.0292 | 0 | 0 | 0 | 0.02044 | 8 | 0 | 20 | 24.5 | 12 | 0.3 | 45 | 225 | 0.8 | 0 | 0 | 0 | 24459 | 35243 | 0.23403 | 0.19842 | 24 | 0.27962 | 0.31377 | 0.5184 | 2.0121 | 2.4 | 0.4 | 52.3599 | 257.2299
2022 | 2 | 20 | 19 | Y4-5 | Dormitory | 2012 | 1 | 0 | 0 | 0.5 | 0.5 | 1 | 0.1 | 0.000549 | 7.5 | 3 | 0.0292 | 0 | 3.75 | 1.5 | 0.0292 | 8 | 0 | 20 | 24.5 | 12 | 0 | 44 | 248 | 0.8 | 0 | 0 | 0 | 24459 | 35243 | 0.23403 | 0.19842 | 24 | 0.27962 | 0.31377 | 0.5184 | 2.0121 | 2.4 | 0.4 | 5.2164 | 396.4909
2022 | 2 | 20 | 20 | Y4-5 | Dormitory | 2012 | 1 | 0 | 0.5 | 0.8 | 0.8 | 1 | 0.1 | 0.000549 | 7.5 | 3 | 0.0292 | 0.0002745 | 6 | 2.4 | 0.0292 | 7.4 | 0 | 20 | 24.5 | 12.6 | -0.1 | 42 | 248 | 0.9 | 0 | 0 | 0 | 24459 | 35243 | 0.23403 | 0.19842 | 24 | 0.27962 | 0.31377 | 0.5184 | 2.0121 | 2.4 | 0.4 | 0 | 890.9134
2022 | 2 | 20 | 21 | Y4-5 | Dormitory | 2012 | 1 | 0 | 1 | 0.8 | 0.8 | 1 | 0.1 | 0.000549 | 7.5 | 3 | 0.0292 | 0.000549 | 6 | 2.4 | 0.0292 | 7.6 | 0 | 20 | 24.5 | 12.4 | 1.3 | 47 | 135 | 1.6 | 0 | 0 | 0 | 24459 | 35243 | 0.23403 | 0.19842 | 24 | 0.27962 | 0.31377 | 0.5184 | 2.0121 | 2.4 | 0.4 | 0 | 1368.6053
2022 | 2 | 20 | 22 | Y4-5 | Dormitory | 2012 | 1 | 0 | 1 | 0.8 | 0.8 | 1 | 0.1 | 0.000549 | 7.5 | 3 | 0.0292 | 0.000549 | 6 | 2.4 | 0.0292 | 9.8 | 0 | 20 | 24.5 | 10.2 | 1.7 | 56 | 158 | 1.6 | 0 | 0 | 0 | 24459 | 35243 | 0.23403 | 0.19842 | 24 | 0.27962 | 0.31377 | 0.5184 | 2.0121 | 2.4 | 0.4 | 0 | 1444.3436
2022 | 2 | 20 | 23 | Y4-5 | Dormitory | 2012 | 1 | 0 | 0.5 | 0.8 | 0.8 | 1 | 0 | 0.000549 | 7.5 | 3 | 0.0292 | 0.0002745 | 6 | 2.4 | 0.0292 | 9.5 | 0 | 20 | 24.5 | 10.5 | 2.3 | 57 | 203 | 0.8 | 0 | 0 | 0 | 24459 | 35243 | 0.23403 | 0.19842 | 24 | 0.27962 | 0.31377 | 0.5184 | 2.0121 | 2.4 | 0.4 | 0 | 972.1703
2022 | 2 | 20 | 0 | Y4-5 | Dormitory | 2012 | 1 | 0 | 0 | 0.2 | 0.2 | 1 | 0 | 0.000549 | 7.5 | 3 | 0.0292 | 0 | 1.5 | 0.6 | 0.0292 | 9.9 | 0 | 20 | 24.5 | 10.1 | 2.6 | 60 | 158 | 1.3 | 0 | 0 | 0 | 24459 | 35243 | 0.23403 | 0.19842 | 24 | 0.27962 | 0.31377 | 0.5184 | 2.0121 | 2.4 | 0.4 | 0 | 455.4697
2022 | 2 | 21 | 1 | Y4-5 | Dormitory | 2012 | 1 | 0 | 0 | 0 | 0 | 1 | 0 | 0.000549 | 7.5 | 3 | 0.0292 | 0 | 0 | 0 | 0.0292 | 10.1 | 0 | 20 | 24.5 | 9.9 | 3.1 | 63 | 158 | 1.3 | 0 | 0 | 0 | 24459 | 35243 | 0.23403 | 0.19842 | 24 | 0.27962 | 0.31377 | 0.5184 | 2.0121 | 2.4 | 0.4 | 0 | 465.1363
2022 | 2 | 21 | 2 | Y4-5 | Dormitory | 2012 | 1 | 0 | 0 | 0 | 0 | 1 | 0 | 0.000549 | 7.5 | 3 | 0.0292 | 0 | 0 | 0 | 0.0292 | 10.4 | 0 | 20 | 24.5 | 9.6 | 2.8 | 63 | 180 | 0.8 | 0 | 0 | 0 | 24459 | 35243 | 0.23403 | 0.19842 | 24 | 0.27962 | 0.31377 | 0.5184 | 2.0121 | 2.4 | 0.4 | 0 | 488.9943
2022 | 2 | 21 | 3 | Y4-5 | Dormitory | 2012 | 1 | 0 | 0 | 0 | 0 | 1 | 0 | 0.000549 | 7.5 | 3 | 0.0292 | 0 | 0 | 0 | 0.0292 | 10.9 | 0 | 20 | 24.5 | 9.1 | 3 | 66 | 225 | 1.1 | 0 | 0 | 0 | 24459 | 35243 | 0.23403 | 0.19842 | 24 | 0.27962 | 0.31377 | 0.5184 | 2.0121 | 2.4 | 0.4 | 0 | 514.7244
2022 | 2 | 21 | 4 | Y4-5 | Dormitory | 2012 | 1 | 0 | 0 | 0 | 0 | 1 | 0 | 0.000549 | 7.5 | 3 | 0.0292 | 0 | 0 | 0 | 0.0292 | 12 | 0 | 20 | 24.5 | 8 | 3.2 | 72 | 293 | 1.3 | 0 | 0 | 0 | 24459 | 35243 | 0.23403 | 0.19842 | 24 | 0.27962 | 0.31377 | 0.5184 | 2.0121 | 2.4 | 0.4 | 0 | 560.6013
2022 | 2 | 21 | 5 | Y4-5 | Dormitory | 2012 | 1 | 0 | 0 | 0 | 0 | 1 | 0 | 0.000549 | 7.5 | 3 | 0.0292 | 0 | 0 | 0 | 0.0292 | 11.2 | 0 | 20 | 24.5 | 8.8 | 4.2 | 73 | 270 | 1.2 | 0 | 0 | 0 | 24459 | 35243 | 0.23403 | 0.19842 | 24 | 0.27962 | 0.31377 | 0.5184 | 2.0121 | 2.4 | 0.4 | 0 | 561.3966
2022 | 2 | 21 | 6 | Y4-5 | Dormitory | 2012 | 1 | 0 | 0 | 0 | 0 | 1 | 0 | 0.000549 | 7.5 | 3 | 0.0292 | 0 | 0 | 0 | 0.0292 | 11.4 | 0 | 20 | 24.5 | 8.6 | 4.4 | 75 | 293 | 1.3 | 1560 | 0 | 0 | 24459 | 35243 | 0.23403 | 0.19842 | 24 | 0.27962 | 0.31377 | 0.5184 | 2.0121 | 2.4 | 0.4 | 0 | 556.929
2022 | 2 | 21 | 7 | Y4-5 | Dormitory | 2012 | 1 | 0 | 0.5 | 0.2 | 0.2 | 1 | 0 | 0.000549 | 7.5 | 3 | 0.0292 | 0.0002745 | 1.5 | 0.6 | 0.0292 | 11.6 | 0 | 20 | 24.5 | 8.4 | 4.6 | 77 | 45 | 0.8 | 6120 | 0 | 0 | 24459 | 35243 | 0.23403 | 0.19842 | 24 | 0.27962 | 0.31377 | 0.5184 | 2.0121 | 2.4 | 0.4 | 0 | 1067.327
2022 | 2 | 21 | 8 | Y4-5 | Dormitory | 2012 | 1 | 0 | 1 | 0.5 | 0.5 | 0.7 | 0 | 0.000549 | 7.5 | 3 | 0.0292 | 0.000549 | 3.75 | 1.5 | 0.02044 | 10.1 | 0 | 20 | 24.5 | 9.9 | 5 | 72 | 68 | 0.9 | 18360 | 0 | 0 | 24459 | 35243 | 0.23403 | 0.19842 | 24 | 0.27962 | 0.31377 | 0.5184 | 2.0121 | 2.4 | 0.4 | 50.6693 | 1410.717
2022 | 2 | 21 | 9 | Y4-5 | Dormitory | 2012 | 1 | 0 | 1 | 0.5 | 0.5 | 0.3 | 0.1 | 0.000549 | 7.5 | 3 | 0.0292 | 0.000549 | 3.75 | 1.5 | 0.00876 | 8.1 | 0 | 20 | 24.5 | 11.9 | 4.3 | 60 | 23 | 1.1 | 31800 | 0 | 0 | 24459 | 35243 | 0.23403 | 0.19842 | 24 | 0.27962 | 0.31377 | 0.5184 | 2.0121 | 2.4 | 0.4 | 425.2342 | 1229.3918
2022 | 2 | 21 | 10 | Y4-5 | Dormitory | 2012 | 1 | 0 | 1 | 0.2 | 0.2 | 0.3 | 0.1 | 0.000549 | 7.5 | 3 | 0.0292 | 0.000549 | 1.5 | 0.6 | 0.00876 | 5.4 | 0 | 20 | 24.5 | 14.6 | 6.4 | 58 | 45 | 1.6 | 36540 | 0 | 0 | 24459 | 35243 | 0.23403 | 0.19842 | 24 | 0.27962 | 0.31377 | 0.5184 | 2.0121 | 2.4 | 0.4 | 556.9974 | 1117.0808
2022 | 2 | 21 | 11 | Y4-5 | Dormitory | 2012 | 1 | 0 | 0.5 | 0.2 | 0.2 | 0.3 | 0.1 | 0.000549 | 7.5 | 3 | 0.0292 | 0.0002745 | 1.5 | 0.6 | 0.00876 | 3.1 | 0 | 20 | 24.5 | 16.9 | 6.6 | 51 | 225 | 1.9 | 37200 | 0 | 0 | 24459 | 35243 | 0.23403 | 0.19842 | 24 | 0.27962 | 0.31377 | 0.5184 | 2.0121 | 2.4 | 0.4 | 460.4908 | 573.7796
2022 | 2 | 21 | 12 | Y4-5 | Dormitory | 2012 | 1 | 0 | 0 | 0 | 0 | 0.3 | 0.1 | 0.000549 | 7.5 | 3 | 0.0292 | 0 | 0 | 0 | 0.00876 | 1.3 | 0 | 20 | 24.5 | 18.7 | 7.1 | 47 | 225 | 2.2 | 35400 | 0 | 0 | 24459 | 35243 | 0.23403 | 0.19842 | 24 | 0.27962 | 0.31377 | 0.5184 | 2.0121 | 2.4 | 0.4 | 341.3414 | 124.2
2022 | 2 | 21 | 13 | Y4-5 | Dormitory | 2012 | 0.8 | 0 | 0 | 0 | 0 | 0.3 | 0 | 0.000549 | 7.5 | 3 | 0.0292 | 0 | 0 | 0 | 0.00876 | 1.8 | 0 | 20 | 24.5 | 18.2 | 6.9 | 48 | 248 | 2.1 | 27720 | 0 | 0 | 24459 | 35243 | 0.23403 | 0.19842 | 24 | 0.27962 | 0.31377 | 0.5184 | 2.0121 | 2.4 | 0.4 | 318.5523 | 2.8879
2022 | 2 | 21 | 14 | Y4-5 | Dormitory | 2012 | 0.8 | 0 | 0 | 0 | 0 | 0.3 | 0 | 0.000549 | 7.5 | 3 | 0.0292 | 0 | 0 | 0 | 0.00876 | 2.6 | 0 | 20 | 24.5 | 17.4 | 5.9 | 47 | 225 | 1.8 | 9720 | 0 | 0 | 24459 | 35243 | 0.23403 | 0.19842 | 24 | 0.27962 | 0.31377 | 0.5184 | 2.0121 | 2.4 | 0.4 | 317.5177 | 7.1336
2022 | 2 | 21 | 15 | Y4-5 | Dormitory | 2012 | 0.8 | 0 | 0 | 0 | 0 | 0.3 | 0 | 0.000549 | 7.5 | 3 | 0.0292 | 0 | 0 | 0 | 0.00876 | 3.3 | 0 | 20 | 24.5 | 16.7 | 5.6 | 48 | 248 | 1.5 | 2160 | 0 | 0 | 24459 | 35243 | 0.23403 | 0.19842 | 24 | 0.27962 | 0.31377 | 0.5184 | 2.0121 | 2.4 | 0.4 | 321.7912 | 11.4699
2022 | 2 | 21 | 16 | Y4-5 | Dormitory | 2012 | 0.8 | 0 | 0 | 0 | 0 | 0.3 | 0 | 0.000549 | 7.5 | 3 | 0.0292 | 0 | 0 | 0 | 0.00876 | 4.2 | 0 | 20 | 24.5 | 15.8 | 5.6 | 51 | 248 | 0.8 | 540 | 0 | 0 | 24459 | 35243 | 0.23403 | 0.19842 | 24 | 0.27962 | 0.31377 | 0.5184 | 2.0121 | 2.4 | 0.4 | 327.5277 | 16.2157
2022 | 2 | 21 | 17 | Y4-5 | Dormitory | 2012 | 1 | 0 | 0 | 0 | 0 | 0.3 | 0.1 | 0.000549 | 7.5 | 3 | 0.0292 | 0 | 0 | 0 | 0.00876 | 6.3 | 0 | 20 | 24.5 | 13.7 | 5.8 | 59 | 135 | 0.9 | 0 | 0 | 0 | 24459 | 35243 | 0.23403 | 0.19842 | 24 | 0.27962 | 0.31377 | 0.5184 | 2.0121 | 2.4 | 0.4 | 267.4085 | 29.6064
2022 | 2 | 21 | 18 | Y4-5 | Dormitory | 2012 | 1 | 0 | 0 | 0 | 0 | 0.7 | 0.1 | 0.000549 | 7.5 | 3 | 0.0292 | 0 | 0 | 0 | 0.02044 | 7.8 | 0 | 20 | 24.5 | 12.2 | 5.8 | 65 | 158 | 1.3 | 0 | 0 | 0 | 24459 | 35243 | 0.23403 | 0.19842 | 24 | 0.27962 | 0.31377 | 0.5184 | 2.0121 | 2.4 | 0.4 | 164.468 | 87.9128
2022 | 2 | 21 | 19 | Y4-5 | Dormitory | 2012 | 1 | 0 | 0 | 0.5 | 0.5 | 1 | 0.1 | 0.000549 | 7.5 | 3 | 0.0292 | 0 | 3.75 | 1.5 | 0.0292 | 9.1 | 0 | 20 | 24.5 | 10.9 | 5.4 | 69 | 158 | 1.6 | 0 | 0 | 0 | 24459 | 35243 | 0.23403 | 0.19842 | 24 | 0.27962 | 0.31377 | 0.5184 | 2.0121 | 2.4 | 0.4 | 18.9858 | 268.0479
2022 | 2 | 21 | 20 | Y4-5 | Dormitory | 2012 | 1 | 0 | 0.5 | 0.8 | 0.8 | 1 | 0.1 | 0.000549 | 7.5 | 3 | 0.0292 | 0.0002745 | 6 | 2.4 | 0.0292 | 9.9 | 0 | 20 | 24.5 | 10.1 | 5.2 | 72 | 158 | 1.6 | 0 | 0 | 0 | 24459 | 35243 | 0.23403 | 0.19842 | 24 | 0.27962 | 0.31377 | 0.5184 | 2.0121 | 2.4 | 0.4 | 0 | 836.4629
2022 | 2 | 21 | 21 | Y4-5 | Dormitory | 2012 | 1 | 0 | 1 | 0.8 | 0.8 | 1 | 0.1 | 0.000549 | 7.5 | 3 | 0.0292 | 0.000549 | 6 | 2.4 | 0.0292 | 10.5 | 0 | 20 | 24.5 | 9.5 | 5 | 74 | 158 | 1.6 | 0 | 0 | 0 | 24459 | 35243 | 0.23403 | 0.19842 | 24 | 0.27962 | 0.31377 | 0.5184 | 2.0121 | 2.4 | 0.4 | 0 | 1339.2254
2022 | 2 | 21 | 22 | Y4-5 | Dormitory | 2012 | 1 | 0 | 1 | 0.8 | 0.8 | 1 | 0.1 | 0.000549 | 7.5 | 3 | 0.0292 | 0.000549 | 6 | 2.4 | 0.0292 | 11.6 | 0 | 20 | 24.5 | 8.4 | 4.6 | 77 | 158 | 1.5 | 0 | 0 | 0 | 24459 | 35243 | 0.23403 | 0.19842 | 24 | 0.27962 | 0.31377 | 0.5184 | 2.0121 | 2.4 | 0.4 | 0 | 1365.6185
2022 | 2 | 21 | 23 | Y4-5 | Dormitory | 2012 | 1 | 0 | 0.5 | 0.8 | 0.8 | 1 | 0 | 0.000549 | 7.5 | 3 | 0.0292 | 0.0002745 | 6 | 2.4 | 0.0292 | 12.9 | 0 | 20 | 24.5 | 7.1 | 3.7 | 79 | 158 | 1.6 | 0 | 0 | 0 | 24459 | 35243 | 0.23403 | 0.19842 | 24 | 0.27962 | 0.31377 | 0.5184 | 2.0121 | 2.4 | 0.4 | 0 | 905.6864
2022 | 2 | 21 | 0 | Y4-5 | Dormitory | 2012 | 1 | 0 | 0 | 0.2 | 0.2 | 1 | 0 | 0.000549 | 7.5 | 3 | 0.0292 | 0 | 1.5 | 0.6 | 0.0292 | 12.8 | 0 | 20 | 24.5 | 7.2 | 3.9 | 80 | 158 | 1.6 | 0 | 0 | 0 | 24459 | 35243 | 0.23403 | 0.19842 | 24 | 0.27962 | 0.31377 | 0.5184 | 2.0121 | 2.4 | 0.4 | 0 | 382.8014
2022 | 2 | 22 | 1 | Y4-5 | Dormitory | 2012 | 1 | 0 | 0 | 0 | 0 | 1 | 0 | 0.000549 | 7.5 | 3 | 0.0292 | 0 | 0 | 0 | 0.0292 | 13.5 | 0 | 20 | 24.5 | 6.5 | 3.3 | 80 | 158 | 1.4 | 0 | 0 | 0 | 24459 | 35243 | 0.23403 | 0.19842 | 24 | 0.27962 | 0.31377 | 0.5184 | 2.0121 | 2.4 | 0.4 | 0 | 427.273
2022 | 2 | 22 | 2 | Y4-5 | Dormitory | 2012 | 1 | 0 | 0 | 0 | 0 | 1 | 0 | 0.000549 | 7.5 | 3 | 0.0292 | 0 | 0 | 0 | 0.0292 | 13.7 | 0 | 20 | 24.5 | 6.3 | 3.2 | 81 | 158 | 1.7 | 0 | 0 | 0 | 24459 | 35243 | 0.23403 | 0.19842 | 24 | 0.27962 | 0.31377 | 0.5184 | 2.0121 | 2.4 | 0.4 | 0 | 480.0718
2022 | 2 | 22 | 3 | Y4-5 | Dormitory | 2012 | 1 | 0 | 0 | 0 | 0 | 1 | 0 | 0.000549 | 7.5 | 3 | 0.0292 | 0 | 0 | 0 | 0.0292 | 13.6 | 0 | 20 | 24.5 | 6.4 | 3.3 | 81 | 158 | 1.5 | 0 | 0 | 0 | 24459 | 35243 | 0.23403 | 0.19842 | 24 | 0.27962 | 0.31377 | 0.5184 | 2.0121 | 2.4 | 0.4 | 0 | 508.8349
2022 | 2 | 22 | 4 | Y4-5 | Dormitory | 2012 | 1 | 0 | 0 | 0 | 0 | 1 | 0 | 0.000549 | 7.5 | 3 | 0.0292 | 0 | 0 | 0 | 0.0292 | 13.3 | 0 | 20 | 24.5 | 6.7 | 3.5 | 80 | 158 | 1.5 | 0 | 0 | 0 | 24459 | 35243 | 0.23403 | 0.19842 | 24 | 0.27962 | 0.31377 | 0.5184 | 2.0121 | 2.4 | 0.4 | 0 | 520.7819
2022 | 2 | 22 | 5 | Y4-5 | Dormitory | 2012 | 1 | 0 | 0 | 0 | 0 | 1 | 0 | 0.000549 | 7.5 | 3 | 0.0292 | 0 | 0 | 0 | 0.0292 | 14.1 | 0 | 20 | 24.5 | 5.9 | 2.9 | 81 | 158 | 1.4 | 60 | 0 | 0 | 24459 | 35243 | 0.23403 | 0.19842 | 24 | 0.27962 | 0.31377 | 0.5184 | 2.0121 | 2.4 | 0.4 | 0 | 560.4834
2022 | 2 | 22 | 6 | Y4-5 | Dormitory | 2012 | 1 | 0 | 0 | 0 | 0 | 1 | 0 | 0.000549 | 7.5 | 3 | 0.0292 | 0 | 0 | 0 | 0.0292 | 13.4 | 0 | 20 | 24.5 | 6.6 | 3.4 | 80 | 158 | 1.6 | 2400 | 0 | 0 | 24459 | 35243 | 0.23403 | 0.19842 | 24 | 0.27962 | 0.31377 | 0.5184 | 2.0121 | 2.4 | 0.4 | 0 | 573.6622
2022 | 2 | 22 | 7 | Y4-5 | Dormitory | 2012 | 1 | 0 | 0.5 | 0.2 | 0.2 | 1 | 0 | 0.000549 | 7.5 | 3 | 0.0292 | 0.0002745 | 1.5 | 0.6 | 0.0292 | 11.7 | 0 | 20 | 24.5 | 8.3 | 4.5 | 77 | 90 | 1.1 | 9420 | 0 | 0 | 24459 | 35243 | 0.23403 | 0.19842 | 24 | 0.27962 | 0.31377 | 0.5184 | 2.0121 | 2.4 | 0.4 | 0 | 1018.3611
2022 | 2 | 22 | 8 | Y4-5 | Dormitory | 2012 | 1 | 0 | 1 | 0.5 | 0.5 | 0.7 | 0 | 0.000549 | 7.5 | 3 | 0.0292 | 0.000549 | 3.75 | 1.5 | 0.02044 | 8.8 | 0 | 20 | 24.5 | 11.2 | 6.3 | 72 | 90 | 2.1 | 22860 | 0 | 0 | 24459 | 35243 | 0.23403 | 0.19842 | 24 | 0.27962 | 0.31377 | 0.5184 | 2.0121 | 2.4 | 0.4 | 16.6307 | 1306.0715
2022 | 2 | 22 | 9 | Y4-5 | Dormitory | 2012 | 1 | 0 | 1 | 0.5 | 0.5 | 0.3 | 0.1 | 0.000549 | 7.5 | 3 | 0.0292 | 0.000549 | 3.75 | 1.5 | 0.00876 | 3.1 | 0 | 20 | 24.5 | 16.9 | 6.6 | 51 | 113 | 3.1 | 31200 | 0 | 0 | 24459 | 35243 | 0.23403 | 0.19842 | 24 | 0.27962 | 0.31377 | 0.5184 | 2.0121 | 2.4 | 0.4 | 95.7153 | 1161.1439
2022 | 2 | 22 | 10 | Y4-5 | Dormitory | 2012 | 1 | 0 | 1 | 0.2 | 0.2 | 0.3 | 0.1 | 0.000549 | 7.5 | 3 | 0.0292 | 0.000549 | 1.5 | 0.6 | 0.00876 | 1.8 | 0 | 20 | 24.5 | 18.2 | 5.7 | 44 | 113 | 2.5 | 19200 | 0 | 0 | 24459 | 35243 | 0.23403 | 0.19842 | 24 | 0.27962 | 0.31377 | 0.5184 | 2.0121 | 2.4 | 0.4 | 139.1487 | 1043.3882
2022 | 2 | 22 | 11 | Y4-5 | Dormitory | 2012 | 1 | 0 | 0.5 | 0.2 | 0.2 | 0.3 | 0.1 | 0.000549 | 7.5 | 3 | 0.0292 | 0.0002745 | 1.5 | 0.6 | 0.00876 | 2.6 | 0 | 20 | 24.5 | 17.4 | 5.9 | 47 | 113 | 2 | 12300 | 0 | 0 | 24459 | 35243 | 0.23403 | 0.19842 | 24 | 0.27962 | 0.31377 | 0.5184 | 2.0121 | 2.4 | 0.4 | 156.6709 | 557.8443
2022 | 2 | 22 | 12 | Y4-5 | Dormitory | 2012 | 1 | 0 | 0 | 0 | 0 | 0.3 | 0.1 | 0.000549 | 7.5 | 3 | 0.0292 | 0 | 0 | 0 | 0.00876 | 2.9 | 0 | 20 | 24.5 | 17.1 | 5.9 | 48 | 113 | 2 | 5940 | 0 | 0 | 24459 | 35243 | 0.23403 | 0.19842 | 24 | 0.27962 | 0.31377 | 0.5184 | 2.0121 | 2.4 | 0.4 | 161.6602 | 8.2425
2022 | 2 | 22 | 13 | Y4-5 | Dormitory | 2012 | 0.8 | 0 | 0 | 0 | 0 | 0.3 | 0 | 0.000549 | 7.5 | 3 | 0.0292 | 0 | 0 | 0 | 0.00876 | 3.6 | 0 | 20 | 24.5 | 16.4 | 6.5 | 52 | 113 | 1.7 | 6840 | 0 | 0 | 24459 | 35243 | 0.23403 | 0.19842 | 24 | 0.27962 | 0.31377 | 0.5184 | 2.0121 | 2.4 | 0.4 | 178.8284 | 9.0248
2022 | 2 | 22 | 14 | Y4-5 | Dormitory | 2012 | 0.8 | 0 | 0 | 0 | 0 | 0.3 | 0 | 0.000549 | 7.5 | 3 | 0.0292 | 0 | 0 | 0 | 0.00876 | 3.2 | 0 | 20 | 24.5 | 16.8 | 6.5 | 51 | 113 | 1.3 | 8100 | 0 | 0 | 24459 | 35243 | 0.23403 | 0.19842 | 24 | 0.27962 | 0.31377 | 0.5184 | 2.0121 | 2.4 | 0.4 | 179.9051 | 8.3232
2022 | 2 | 22 | 15 | Y4-5 | Dormitory | 2012 | 0.8 | 0 | 0 | 0 | 0 | 0.3 | 0 | 0.000549 | 7.5 | 3 | 0.0292 | 0 | 0 | 0 | 0.00876 | 3 | 0 | 20 | 24.5 | 17 | 7 | 52 | 113 | 1.4 | 5160 | 0 | 0 | 24459 | 35243 | 0.23403 | 0.19842 | 24 | 0.27962 | 0.31377 | 0.5184 | 2.0121 | 2.4 | 0.4 | 190.7184 | 6.1387
2022 | 2 | 22 | 16 | Y4-5 | Dormitory | 2012 | 0.8 | 0 | 0 | 0 | 0 | 0.3 | 0 | 0.000549 | 7.5 | 3 | 0.0292 | 0 | 0 | 0 | 0.00876 | 3.9 | 0 | 20 | 24.5 | 16.1 | 6.2 | 52 | 158 | 1.1 | 900 | 0 | 0 | 24459 | 35243 | 0.23403 | 0.19842 | 24 | 0.27962 | 0.31377 | 0.5184 | 2.0121 | 2.4 | 0.4 | 213.2838 | 10.5011
2022 | 2 | 22 | 17 | Y4-5 | Dormitory | 2012 | 1 | 0 | 0 | 0 | 0 | 0.3 | 0.1 | 0.000549 | 7.5 | 3 | 0.0292 | 0 | 0 | 0 | 0.00876 | 5.7 | 0 | 20 | 24.5 | 14.3 | 5.8 | 57 | 270 | 1 | 0 | 0 | 0 | 24459 | 35243 | 0.23403 | 0.19842 | 24 | 0.27962 | 0.31377 | 0.5184 | 2.0121 | 2.4 | 0.4 | 185.3095 | 34.7218
2022 | 2 | 22 | 18 | Y4-5 | Dormitory | 2012 | 1 | 0 | 0 | 0 | 0 | 0.7 | 0.1 | 0.000549 | 7.5 | 3 | 0.0292 | 0 | 0 | 0 | 0.02044 | 7 | 0 | 20 | 24.5 | 13 | 5.8 | 62 | 315 | 0.6 | 0 | 0 | 0 | 24459 | 35243 | 0.23403 | 0.19842 | 24 | 0.27962 | 0.31377 | 0.5184 | 2.0121 | 2.4 | 0.4 | 118.843 | 94.061
2022 | 2 | 22 | 19 | Y4-5 | Dormitory | 2012 | 1 | 0 | 0 | 0.5 | 0.5 | 1 | 0.1 | 0.000549 | 7.5 | 3 | 0.0292 | 0 | 3.75 | 1.5 | 0.0292 | 7.9 | 0 | 20 | 24.5 | 12.1 | 5.9 | 66 | 293 | 0.7 | 0 | 0 | 0 | 24459 | 35243 | 0.23403 | 0.19842 | 24 | 0.27962 | 0.31377 | 0.5184 | 2.0121 | 2.4 | 0.4 | 12.2541 | 257.3896
2022 | 2 | 22 | 20 | Y4-5 | Dormitory | 2012 | 1 | 0 | 0.5 | 0.8 | 0.8 | 1 | 0.1 | 0.000549 | 7.5 | 3 | 0.0292 | 0.0002745 | 6 | 2.4 | 0.0292 | 7.3 | 0 | 20 | 24.5 | 12.7 | 7.1 | 69 | 338 | 1.2 | 0 | 0.8 | 0.8 | 24459 | 35243 | 0.23403 | 0.19842 | 24 | 0.27962 | 0.31377 | 0.5184 | 2.0121 | 2.4 | 0.4 | 0 | 795.8496
2022 | 2 | 22 | 21 | Y4-5 | Dormitory | 2012 | 1 | 0 | 1 | 0.8 | 0.8 | 1 | 0.1 | 0.000549 | 7.5 | 3 | 0.0292 | 0.000549 | 6 | 2.4 | 0.0292 | 9.2 | 0 | 20 | 24.5 | 10.8 | 7.5 | 80 | 315 | 3.1 | 0 | 0 | 0 | 24459 | 35243 | 0.23403 | 0.19842 | 24 | 0.27962 | 0.31377 | 0.5184 | 2.0121 | 2.4 | 0.4 | 0 | 1311.0287
2022 | 2 | 22 | 22 | Y4-5 | Dormitory | 2012 | 1 | 0 | 1 | 0.8 | 0.8 | 1 | 0.1 | 0.000549 | 7.5 | 3 | 0.0292 | 0.000549 | 6 | 2.4 | 0.0292 | 10.3 | 0 | 20 | 24.5 | 9.7 | 6.7 | 82 | 315 | 2.4 | 0 | 0 | 0 | 24459 | 35243 | 0.23403 | 0.19842 | 24 | 0.27962 | 0.31377 | 0.5184 | 2.0121 | 2.4 | 0.4 | 0 | 1366.0324
2022 | 2 | 22 | 23 | Y4-5 | Dormitory | 2012 | 1 | 0 | 0.5 | 0.8 | 0.8 | 1 | 0 | 0.000549 | 7.5 | 3 | 0.0292 | 0.0002745 | 6 | 2.4 | 0.0292 | 10.4 | 0 | 20 | 24.5 | 9.6 | 6.8 | 83 | 293 | 1.4 | 0 | 0 | 0 | 24459 | 35243 | 0.23403 | 0.19842 | 24 | 0.27962 | 0.31377 | 0.5184 | 2.0121 | 2.4 | 0.4 | 0 | 884.7289
2022 | 2 | 22 | 0 | Y4-5 | Dormitory | 2012 | 1 | 0 | 0 | 0.2 | 0.2 | 1 | 0 | 0.000549 | 7.5 | 3 | 0.0292 | 0 | 1.5 | 0.6 | 0.0292 | 10.4 | 0 | 20 | 24.5 | 9.6 | 6.6 | 82 | 293 | 2.4 | 0 | 0 | 0 | 24459 | 35243 | 0.23403 | 0.19842 | 24 | 0.27962 | 0.31377 | 0.5184 | 2.0121 | 2.4 | 0.4 | 0 | 361.4469
2022 | 2 | 23 | 1 | Y4-5 | Dormitory | 2012 | 1 | 0 | 0 | 0 | 0 | 1 | 0 | 0.000549 | 7.5 | 3 | 0.0292 | 0 | 0 | 0 | 0.0292 | 10.7 | 0 | 20 | 24.5 | 9.3 | 6.9 | 85 | 293 | 2.1 | 0 | 0 | 0 | 24459 | 35243 | 0.23403 | 0.19842 | 24 | 0.27962 | 0.31377 | 0.5184 | 2.0121 | 2.4 | 0.4 | 0 | 376.3553
2022 | 2 | 23 | 2 | Y4-5 | Dormitory | 2012 | 1 | 0 | 0 | 0 | 0 | 1 | 0 | 0.000549 | 7.5 | 3 | 0.0292 | 0 | 0 | 0 | 0.0292 | 10.5 | 0 | 20 | 24.5 | 9.5 | 7.1 | 85 | 315 | 1 | 0 | 0 | 0 | 24459 | 35243 | 0.23403 | 0.19842 | 24 | 0.27962 | 0.31377 | 0.5184 | 2.0121 | 2.4 | 0.4 | 0 | 396.8134
2022 | 2 | 23 | 3 | Y4-5 | Dormitory | 2012 | 1 | 0 | 0 | 0 | 0 | 1 | 0 | 0.000549 | 7.5 | 3 | 0.0292 | 0 | 0 | 0 | 0.0292 | 10.7 | 0 | 20 | 24.5 | 9.3 | 6.9 | 85 | 293 | 1.6 | 0 | 0 | 0 | 24459 | 35243 | 0.23403 | 0.19842 | 24 | 0.27962 | 0.31377 | 0.5184 | 2.0121 | 2.4 | 0.4 | 0 | 418.0578
2022 | 2 | 23 | 4 | Y4-5 | Dormitory | 2012 | 1 | 0 | 0 | 0 | 0 | 1 | 0 | 0.000549 | 7.5 | 3 | 0.0292 | 0 | 0 | 0 | 0.0292 | 10.7 | 0 | 20 | 24.5 | 9.3 | 7.1 | 86 | 315 | 2.6 | 0 | 0 | 0 | 24459 | 35243 | 0.23403 | 0.19842 | 24 | 0.27962 | 0.31377 | 0.5184 | 2.0121 | 2.4 | 0.4 | 0 | 437.1966
2022 | 2 | 23 | 5 | Y4-5 | Dormitory | 2012 | 1 | 0 | 0 | 0 | 0 | 1 | 0 | 0.000549 | 7.5 | 3 | 0.0292 | 0 | 0 | 0 | 0.0292 | 11.2 | 0 | 20 | 24.5 | 8.8 | 6.6 | 86 | 315 | 3.5 | 60 | 0 | 0 | 24459 | 35243 | 0.23403 | 0.19842 | 24 | 0.27962 | 0.31377 | 0.5184 | 2.0121 | 2.4 | 0.4 | 0 | 466.1677
2022 | 2 | 23 | 6 | Y4-5 | Dormitory | 2012 | 1 | 0 | 0 | 0 | 0 | 1 | 0 | 0.000549 | 7.5 | 3 | 0.0292 | 0 | 0 | 0 | 0.0292 | 11.6 | 0 | 20 | 24.5 | 8.4 | 6.5 | 88 | 315 | 3.2 | 480 | 0 | 0 | 24459 | 35243 | 0.23403 | 0.19842 | 24 | 0.27962 | 0.31377 | 0.5184 | 2.0121 | 2.4 | 0.4 | 0 | 499.5218
2022 | 2 | 23 | 7 | Y4-5 | Dormitory | 2012 | 1 | 0 | 0.5 | 0.2 | 0.2 | 1 | 0 | 0.000549 | 7.5 | 3 | 0.0292 | 0.0002745 | 1.5 | 0.6 | 0.0292 | 11.8 | 0 | 20 | 24.5 | 8.2 | 6.3 | 88 | 338 | 2.9 | 1080 | 0 | 0 | 24459 | 35243 | 0.23403 | 0.19842 | 24 | 0.27962 | 0.31377 | 0.5184 | 2.0121 | 2.4 | 0.4 | 0 | 1019.7562
2022 | 2 | 23 | 8 | Y4-5 | Dormitory | 2012 | 1 | 0 | 1 | 0.5 | 0.5 | 0.7 | 0 | 0.000549 | 7.5 | 3 | 0.0292 | 0.000549 | 3.75 | 1.5 | 0.02044 | 12 | 0 | 20 | 24.5 | 8 | 6.1 | 88 | 338 | 3 | 2160 | 0 | 0 | 24459 | 35243 | 0.23403 | 0.19842 | 24 | 0.27962 | 0.31377 | 0.5184 | 2.0121 | 2.4 | 0.4 | 55.2644 | 1408.1249
2022 | 2 | 23 | 9 | Y4-5 | Dormitory | 2012 | 1 | 0 | 1 | 0.5 | 0.5 | 0.3 | 0.1 | 0.000549 | 7.5 | 3 | 0.0292 | 0.000549 | 3.75 | 1.5 | 0.00876 | 11.9 | 0 | 20 | 24.5 | 8.1 | 6.2 | 88 | 315 | 3.3 | 2640 | 0 | 0 | 24459 | 35243 | 0.23403 | 0.19842 | 24 | 0.27962 | 0.31377 | 0.5184 | 2.0121 | 2.4 | 0.4 | 487.5698 | 1264.2558
2022 | 2 | 23 | 10 | Y4-5 | Dormitory | 2012 | 1 | 0 | 1 | 0.2 | 0.2 | 0.3 | 0.1 | 0.000549 | 7.5 | 3 | 0.0292 | 0.000549 | 1.5 | 0.6 | 0.00876 | 11.8 | 0 | 20 | 24.5 | 8.2 | 6.3 | 88 | 315 | 3.9 | 3720 | 0 | 0 | 24459 | 35243 | 0.23403 | 0.19842 | 24 | 0.27962 | 0.31377 | 0.5184 | 2.0121 | 2.4 | 0.4 | 629.6892 | 1206.4964
2022 | 2 | 23 | 11 | Y4-5 | Dormitory | 2012 | 1 | 0 | 0.5 | 0.2 | 0.2 | 0.3 | 0.1 | 0.000549 | 7.5 | 3 | 0.0292 | 0.0002745 | 1.5 | 0.6 | 0.00876 | 11.8 | 0 | 20 | 24.5 | 8.2 | 6.3 | 88 | 315 | 4.5 | 3840 | 0 | 0 | 24459 | 35243 | 0.23403 | 0.19842 | 24 | 0.27962 | 0.31377 | 0.5184 | 2.0121 | 2.4 | 0.4 | 495.9637 | 705.8201
2022 | 2 | 23 | 12 | Y4-5 | Dormitory | 2012 | 1 | 0 | 0 | 0 | 0 | 0.3 | 0.1 | 0.000549 | 7.5 | 3 | 0.0292 | 0 | 0 | 0 | 0.00876 | 11.7 | 0 | 20 | 24.5 | 8.3 | 6.4 | 88 | 315 | 4.3 | 3060 | 0 | 0 | 24459 | 35243 | 0.23403 | 0.19842 | 24 | 0.27962 | 0.31377 | 0.5184 | 2.0121 | 2.4 | 0.4 | 352.861 | 180.4782
2022 | 2 | 23 | 13 | Y4-5 | Dormitory | 2012 | 0.8 | 0 | 0 | 0 | 0 | 0.3 | 0 | 0.000549 | 7.5 | 3 | 0.0292 | 0 | 0 | 0 | 0.00876 | 11.8 | 0 | 20 | 24.5 | 8.2 | 6.3 | 88 | 315 | 4.5 | 2520 | 0 | 0 | 24459 | 35243 | 0.23403 | 0.19842 | 24 | 0.27962 | 0.31377 | 0.5184 | 2.0121 | 2.4 | 0.4 | 327.5932 | 158.7021
2022 | 2 | 23 | 14 | Y4-5 | Dormitory | 2012 | 0.8 | 0 | 0 | 0 | 0 | 0.3 | 0 | 0.000549 | 7.5 | 3 | 0.0292 | 0 | 0 | 0 | 0.00876 | 12 | 0 | 20 | 24.5 | 8 | 6.3 | 89 | 315 | 4.2 | 840 | 0.2 | 0.2 | 24459 | 35243 | 0.23403 | 0.19842 | 24 | 0.27962 | 0.31377 | 0.5184 | 2.0121 | 2.4 | 0.4 | 322.9692 | 155.9353
2022 | 2 | 23 | 15 | Y4-5 | Dormitory | 2012 | 0.8 | 0 | 0 | 0 | 0 | 0.3 | 0 | 0.000549 | 7.5 | 3 | 0.0292 | 0 | 0 | 0 | 0.00876 | 12 | 0 | 20 | 24.5 | 8 | 6.3 | 89 | 315 | 4 | 480 | 0.1 | 0.1 | 24459 | 35243 | 0.23403 | 0.19842 | 24 | 0.27962 | 0.31377 | 0.5184 | 2.0121 | 2.4 | 0.4 | 322.4549 | 147.4393
2022 | 2 | 23 | 16 | Y4-5 | Dormitory | 2012 | 0.8 | 0 | 0 | 0 | 0 | 0.3 | 0 | 0.000549 | 7.5 | 3 | 0.0292 | 0 | 0 | 0 | 0.00876 | 12.1 | 0 | 20 | 24.5 | 7.9 | 6 | 88 | 315 | 3.8 | 180 | 0.2 | 0.2 | 24459 | 35243 | 0.23403 | 0.19842 | 24 | 0.27962 | 0.31377 | 0.5184 | 2.0121 | 2.4 | 0.4 | 325.2807 | 132.9185
2022 | 2 | 23 | 17 | Y4-5 | Dormitory | 2012 | 1 | 0 | 0 | 0 | 0 | 0.3 | 0.1 | 0.000549 | 7.5 | 3 | 0.0292 | 0 | 0 | 0 | 0.00876 | 12 | 0 | 20 | 24.5 | 8 | 6.1 | 88 | 315 | 3.4 | 0 | 0.4 | 0.4 | 24459 | 35243 | 0.23403 | 0.19842 | 24 | 0.27962 | 0.31377 | 0.5184 | 2.0121 | 2.4 | 0.4 | 263.6918 | 141.2688
2022 | 2 | 23 | 18 | Y4-5 | Dormitory | 2012 | 1 | 0 | 0 | 0 | 0 | 0.7 | 0.1 | 0.000549 | 7.5 | 3 | 0.0292 | 0 | 0 | 0 | 0.02044 | 12 | 0 | 20 | 24.5 | 8 | 6.1 | 88 | 315 | 4.2 | 0 | 0.1 | 0.1 | 24459 | 35243 | 0.23403 | 0.19842 | 24 | 0.27962 | 0.31377 | 0.5184 | 2.0121 | 2.4 | 0.4 | 161.7268 | 232.4472
2022 | 2 | 23 | 19 | Y4-5 | Dormitory | 2012 | 1 | 0 | 0 | 0.5 | 0.5 | 1 | 0.1 | 0.000549 | 7.5 | 3 | 0.0292 | 0 | 3.75 | 1.5 | 0.0292 | 12.4 | 0 | 20 | 24.5 | 7.6 | 5.7 | 88 | 338 | 5.4 | 0 | 0.4 | 0.4 | 24459 | 35243 | 0.23403 | 0.19842 | 24 | 0.27962 | 0.31377 | 0.5184 | 2.0121 | 2.4 | 0.4 | 19.003 | 417.571
2022 | 2 | 23 | 20 | Y4-5 | Dormitory | 2012 | 1 | 0 | 0.5 | 0.8 | 0.8 | 1 | 0.1 | 0.000549 | 7.5 | 3 | 0.0292 | 0.0002745 | 6 | 2.4 | 0.0292 | 12.8 | 0 | 20 | 24.5 | 7.2 | 5.2 | 87 | 338 | 4.6 | 0 | 0 | 0 | 24459 | 35243 | 0.23403 | 0.19842 | 24 | 0.27962 | 0.31377 | 0.5184 | 2.0121 | 2.4 | 0.4 | 0 | 961.3436
2022 | 2 | 23 | 21 | Y4-5 | Dormitory | 2012 | 1 | 0 | 1 | 0.8 | 0.8 | 1 | 0.1 | 0.000549 | 7.5 | 3 | 0.0292 | 0.000549 | 6 | 2.4 | 0.0292 | 13 | 0 | 20 | 24.5 | 7 | 4.6 | 85 | 338 | 4.2 | 0 | 0 | 0 | 24459 | 35243 | 0.23403 | 0.19842 | 24 | 0.27962 | 0.31377 | 0.5184 | 2.0121 | 2.4 | 0.4 | 0 | 1456.0803
2022 | 2 | 23 | 22 | Y4-5 | Dormitory | 2012 | 1 | 0 | 1 | 0.8 | 0.8 | 1 | 0.1 | 0.000549 | 7.5 | 3 | 0.0292 | 0.000549 | 6 | 2.4 | 0.0292 | 13.8 | 0 | 20 | 24.5 | 6.2 | 3.8 | 85 | 338 | 4.5 | 0 | 0 | 0 | 24459 | 35243 | 0.23403 | 0.19842 | 24 | 0.27962 | 0.31377 | 0.5184 | 2.0121 | 2.4 | 0.4 | 0 | 1507.7637
2022 | 2 | 23 | 23 | Y4-5 | Dormitory | 2012 | 1 | 0 | 0.5 | 0.8 | 0.8 | 1 | 0 | 0.000549 | 7.5 | 3 | 0.0292 | 0.0002745 | 6 | 2.4 | 0.0292 | 14 | 0 | 20 | 24.5 | 6 | 3.8 | 86 | 338 | 2.8 | 0 | 0 | 0 | 24459 | 35243 | 0.23403 | 0.19842 | 24 | 0.27962 | 0.31377 | 0.5184 | 2.0121 | 2.4 | 0.4 | 0 | 1039.173
2022 | 2 | 23 | 0 | Y4-5 | Dormitory | 2012 | 1 | 0 | 0 | 0.2 | 0.2 | 1 | 0 | 0.000549 | 7.5 | 3 | 0.0292 | 0 | 1.5 | 0.6 | 0.0292 | 13.9 | 0 | 20 | 24.5 | 6.1 | 3.4 | 83 | 315 | 2.6 | 0 | 0.1 | 0.1 | 24459 | 35243 | 0.23403 | 0.19842 | 24 | 0.27962 | 0.31377 | 0.5184 | 2.0121 | 2.4 | 0.4 | 0 | 538.4302
2022 | 2 | 24 | 1 | Y4-5 | Dormitory | 2012 | 1 | 0 | 0 | 0 | 0 | 1 | 0 | 0.000549 | 7.5 | 3 | 0.0292 | 0 | 0 | 0 | 0.0292 | 13.6 | 0 | 20 | 24.5 | 6.4 | 4 | 85 | 315 | 4.7 | 0 | 0.2 | 0.2 | 24459 | 35243 | 0.23403 | 0.19842 | 24 | 0.27962 | 0.31377 | 0.5184 | 2.0121 | 2.4 | 0.4 | 0 | 538.4962
2022 | 2 | 24 | 2 | Y4-5 | Dormitory | 2012 | 1 | 0 | 0 | 0 | 0 | 1 | 0 | 0.000549 | 7.5 | 3 | 0.0292 | 0 | 0 | 0 | 0.0292 | 14.2 | 0 | 20 | 24.5 | 5.8 | 3.4 | 85 | 338 | 4.5 | 0 | 0.2 | 0.2 | 24459 | 35243 | 0.23403 | 0.19842 | 24 | 0.27962 | 0.31377 | 0.5184 | 2.0121 | 2.4 | 0.4 | 0 | 577.5027
2022 | 2 | 24 | 3 | Y4-5 | Dormitory | 2012 | 1 | 0 | 0 | 0 | 0 | 1 | 0 | 0.000549 | 7.5 | 3 | 0.0292 | 0 | 0 | 0 | 0.0292 | 14.7 | 0 | 20 | 24.5 | 5.3 | 3 | 85 | 338 | 5.2 | 0 | 0.8 | 0.8 | 24459 | 35243 | 0.23403 | 0.19842 | 24 | 0.27962 | 0.31377 | 0.5184 | 2.0121 | 2.4 | 0.4 | 0 | 623.8762
2022 | 2 | 24 | 4 | Y4-5 | Dormitory | 2012 | 1 | 0 | 0 | 0 | 0 | 1 | 0 | 0.000549 | 7.5 | 3 | 0.0292 | 0 | 0 | 0 | 0.0292 | 15 | 0 | 20 | 24.5 | 5 | 2.7 | 85 | 338 | 5 | 0 | 0.9 | 0.9 | 24459 | 35243 | 0.23403 | 0.19842 | 24 | 0.27962 | 0.31377 | 0.5184 | 2.0121 | 2.4 | 0.4 | 0 | 659.4232
2022 | 2 | 24 | 5 | Y4-5 | Dormitory | 2012 | 1 | 0 | 0 | 0 | 0 | 1 | 0 | 0.000549 | 7.5 | 3 | 0.0292 | 0 | 0 | 0 | 0.0292 | 15.3 | 0 | 20 | 24.5 | 4.7 | 2.4 | 85 | 338 | 4.4 | 0 | 0.5 | 0.5 | 24459 | 35243 | 0.23403 | 0.19842 | 24 | 0.27962 | 0.31377 | 0.5184 | 2.0121 | 2.4 | 0.4 | 0 | 701.7164
2022 | 2 | 24 | 6 | Y4-5 | Dormitory | 2012 | 1 | 0 | 0 | 0 | 0 | 1 | 0 | 0.000549 | 7.5 | 3 | 0.0292 | 0 | 0 | 0 | 0.0292 | 15.1 | 0 | 20 | 24.5 | 4.9 | 2.6 | 85 | 338 | 4 | 540 | 0.4 | 0.4 | 24459 | 35243 | 0.23403 | 0.19842 | 24 | 0.27962 | 0.31377 | 0.5184 | 2.0121 | 2.4 | 0.4 | 0 | 722.19
2022 | 2 | 24 | 7 | Y4-5 | Dormitory | 2012 | 1 | 0 | 0.5 | 0.2 | 0.2 | 1 | 0 | 0.000549 | 7.5 | 3 | 0.0292 | 0.0002745 | 1.5 | 0.6 | 0.0292 | 14.8 | 0 | 20 | 24.5 | 5.2 | 2.9 | 85 | 338 | 4 | 2220 | 0.4 | 0.4 | 24459 | 35243 | 0.23403 | 0.19842 | 24 | 0.27962 | 0.31377 | 0.5184 | 2.0121 | 2.4 | 0.4 | 0 | 1221.1161
2022 | 2 | 24 | 8 | Y4-5 | Dormitory | 2012 | 1 | 0 | 1 | 0.5 | 0.5 | 0.7 | 0 | 0.000549 | 7.5 | 3 | 0.0292 | 0.000549 | 3.75 | 1.5 | 0.02044 | 14.3 | 0 | 20 | 24.5 | 5.7 | 3.3 | 85 | 338 | 4.1 | 3960 | 0.6 | 0.6 | 24459 | 35243 | 0.23403 | 0.19842 | 24 | 0.27962 | 0.31377 | 0.5184 | 2.0121 | 2.4 | 0.4 | 74.7531 | 1547.4515
2022 | 2 | 24 | 9 | Y4-5 | Dormitory | 2012 | 1 | 0 | 1 | 0.5 | 0.5 | 0.3 | 0.1 | 0.000549 | 7.5 | 3 | 0.0292 | 0.000549 | 3.75 | 1.5 | 0.00876 | 14 | 0 | 20 | 24.5 | 6 | 3.5 | 84 | 0 | 4.3 | 4260 | 1.5 | 1.5 | 24459 | 35243 | 0.23403 | 0.19842 | 24 | 0.27962 | 0.31377 | 0.5184 | 2.0121 | 2.4 | 0.4 | 495.1126 | 1338.0663
2022 | 2 | 24 | 10 | Y4-5 | Dormitory | 2012 | 1 | 0 | 1 | 0.2 | 0.2 | 0.3 | 0.1 | 0.000549 | 7.5 | 3 | 0.0292 | 0.000549 | 1.5 | 0.6 | 0.00876 | 14.1 | 0 | 20 | 24.5 | 5.9 | 3 | 82 | 0 | 5 | 5220 | 1.1 | 1.1 | 24459 | 35243 | 0.23403 | 0.19842 | 24 | 0.27962 | 0.31377 | 0.5184 | 2.0121 | 2.4 | 0.4 | 631.0195 | 1283.9479
2022 | 2 | 24 | 11 | Y4-5 | Dormitory | 2012 | 1 | 0 | 0.5 | 0.2 | 0.2 | 0.3 | 0.1 | 0.000549 | 7.5 | 3 | 0.0292 | 0.0002745 | 1.5 | 0.6 | 0.00876 | 14.3 | 0 | 20 | 24.5 | 5.7 | 2.8 | 82 | 0 | 4.7 | 5760 | 2 | 2 | 24459 | 35243 | 0.23403 | 0.19842 | 24 | 0.27962 | 0.31377 | 0.5184 | 2.0121 | 2.4 | 0.4 | 498.5286 | 784.2723
2022 | 2 | 24 | 12 | Y4-5 | Dormitory | 2012 | 1 | 0 | 0 | 0 | 0 | 0.3 | 0.1 | 0.000549 | 7.5 | 3 | 0.0292 | 0 | 0 | 0 | 0.00876 | 14.2 | 0 | 20 | 24.5 | 5.8 | 3.1 | 83 | 0 | 5.4 | 4140 | 2.2 | 2.2 | 24459 | 35243 | 0.23403 | 0.19842 | 24 | 0.27962 | 0.31377 | 0.5184 | 2.0121 | 2.4 | 0.4 | 353.9536 | 262.4449
2022 | 2 | 24 | 13 | Y4-5 | Dormitory | 2012 | 0.8 | 0 | 0 | 0 | 0 | 0.3 | 0 | 0.000549 | 7.5 | 3 | 0.0292 | 0 | 0 | 0 | 0.00876 | 14.2 | 0 | 20 | 24.5 | 5.8 | 2.9 | 82 | 338 | 5.8 | 3900 | 1.4 | 1.4 | 24459 | 35243 | 0.23403 | 0.19842 | 24 | 0.27962 | 0.31377 | 0.5184 | 2.0121 | 2.4 | 0.4 | 328.4172 | 240.2566
2022 | 2 | 24 | 14 | Y4-5 | Dormitory | 2012 | 0.8 | 0 | 0 | 0 | 0 | 0.3 | 0 | 0.000549 | 7.5 | 3 | 0.0292 | 0 | 0 | 0 | 0.00876 | 14.4 | 0 | 20 | 24.5 | 5.6 | 2.9 | 83 | 338 | 6.1 | 2280 | 2.4 | 2.4 | 24459 | 35243 | 0.23403 | 0.19842 | 24 | 0.27962 | 0.31377 | 0.5184 | 2.0121 | 2.4 | 0.4 | 322.6516 | 233.202
2022 | 2 | 24 | 15 | Y4-5 | Dormitory | 2012 | 0.8 | 0 | 0 | 0 | 0 | 0.3 | 0 | 0.000549 | 7.5 | 3 | 0.0292 | 0 | 0 | 0 | 0.00876 | 14.4 | 0 | 20 | 24.5 | 5.6 | 3.2 | 85 | 338 | 5.6 | 1020 | 2.2 | 2.2 | 24459 | 35243 | 0.23403 | 0.19842 | 24 | 0.27962 | 0.31377 | 0.5184 | 2.0121 | 2.4 | 0.4 | 321.2122 | 223.8545
2022 | 2 | 24 | 16 | Y4-5 | Dormitory | 2012 | 0.8 | 0 | 0 | 0 | 0 | 0.3 | 0 | 0.000549 | 7.5 | 3 | 0.0292 | 0 | 0 | 0 | 0.00876 | 14 | 0 | 20 | 24.5 | 6 | 3.5 | 84 | 338 | 6.3 | 180 | 1.2 | 1.2 | 24459 | 35243 | 0.23403 | 0.19842 | 24 | 0.27962 | 0.31377 | 0.5184 | 2.0121 | 2.4 | 0.4 | 322.5832 | 195.3696
2022 | 2 | 24 | 17 | Y4-5 | Dormitory | 2012 | 1 | 0 | 0 | 0 | 0 | 0.3 | 0.1 | 0.000549 | 7.5 | 3 | 0.0292 | 0 | 0 | 0 | 0.00876 | 14.5 | 0 | 20 | 24.5 | 5.5 | 3 | 84 | 338 | 6.8 | 0 | 1.9 | 1.9 | 24459 | 35243 | 0.23403 | 0.19842 | 24 | 0.27962 | 0.31377 | 0.5184 | 2.0121 | 2.4 | 0.4 | 266.7308 | 203.4139
2022 | 2 | 24 | 18 | Y4-5 | Dormitory | 2012 | 1 | 0 | 0 | 0 | 0 | 0.7 | 0.1 | 0.000549 | 7.5 | 3 | 0.0292 | 0 | 0 | 0 | 0.02044 | 14.2 | 0 | 20 | 24.5 | 5.8 | 2.9 | 82 | 338 | 7 | 0 | 1.6 | 1.6 | 24459 | 35243 | 0.23403 | 0.19842 | 24 | 0.27962 | 0.31377 | 0.5184 | 2.0121 | 2.4 | 0.4 | 163.6986 | 313.043
2022 | 2 | 24 | 19 | Y4-5 | Dormitory | 2012 | 1 | 0 | 0 | 0.5 | 0.5 | 1 | 0.1 | 0.000549 | 7.5 | 3 | 0.0292 | 0 | 3.75 | 1.5 | 0.0292 | 13.9 | 0 | 20 | 24.5 | 6.1 | 3.7 | 85 | 338 | 7.2 | 0 | 1.2 | 1.2 | 24459 | 35243 | 0.23403 | 0.19842 | 24 | 0.27962 | 0.31377 | 0.5184 | 2.0121 | 2.4 | 0.4 | 19.2673 | 510.2153
2022 | 2 | 24 | 20 | Y4-5 | Dormitory | 2012 | 1 | 0 | 0.5 | 0.8 | 0.8 | 1 | 0.1 | 0.000549 | 7.5 | 3 | 0.0292 | 0.0002745 | 6 | 2.4 | 0.0292 | 14.1 | 0 | 20 | 24.5 | 5.9 | 3.5 | 85 | 338 | 6.6 | 0 | 1.8 | 1.8 | 24459 | 35243 | 0.23403 | 0.19842 | 24 | 0.27962 | 0.31377 | 0.5184 | 2.0121 | 2.4 | 0.4 | 0 | 1061.9789
2022 | 2 | 24 | 21 | Y4-5 | Dormitory | 2012 | 1 | 0 | 1 | 0.8 | 0.8 | 1 | 0.1 | 0.000549 | 7.5 | 3 | 0.0292 | 0.000549 | 6 | 2.4 | 0.0292 | 13.8 | 0 | 20 | 24.5 | 6.2 | 3.8 | 85 | 338 | 6.9 | 0 | 0.4 | 0.4 | 24459 | 35243 | 0.23403 | 0.19842 | 24 | 0.27962 | 0.31377 | 0.5184 | 2.0121 | 2.4 | 0.4 | 0 | 1570.5797
2022 | 2 | 24 | 22 | Y4-5 | Dormitory | 2012 | 1 | 0 | 1 | 0.8 | 0.8 | 1 | 0.1 | 0.000549 | 7.5 | 3 | 0.0292 | 0.000549 | 6 | 2.4 | 0.0292 | 13.8 | 0 | 20 | 24.5 | 6.2 | 3.7 | 84 | 338 | 6.4 | 0 | 0.6 | 0.6 | 24459 | 35243 | 0.23403 | 0.19842 | 24 | 0.27962 | 0.31377 | 0.5184 | 2.0121 | 2.4 | 0.4 | 0 | 1584.4601
2022 | 2 | 24 | 23 | Y4-5 | Dormitory | 2012 | 1 | 0 | 0.5 | 0.8 | 0.8 | 1 | 0 | 0.000549 | 7.5 | 3 | 0.0292 | 0.0002745 | 6 | 2.4 | 0.0292 | 13.8 | 0 | 20 | 24.5 | 6.2 | 3.8 | 85 | 338 | 6.1 | 0 | 1.4 | 1.4 | 24459 | 35243 | 0.23403 | 0.19842 | 24 | 0.27962 | 0.31377 | 0.5184 | 2.0121 | 2.4 | 0.4 | 0 | 1085.9868
2022 | 2 | 24 | 0 | Y4-5 | Dormitory | 2012 | 1 | 0 | 0 | 0.2 | 0.2 | 1 | 0 | 0.000549 | 7.5 | 3 | 0.0292 | 0 | 1.5 | 0.6 | 0.0292 | 13.8 | 0 | 20 | 24.5 | 6.2 | 3.8 | 85 | 338 | 5.9 | 0 | 2.7 | 2.7 | 24459 | 35243 | 0.23403 | 0.19842 | 24 | 0.27962 | 0.31377 | 0.5184 | 2.0121 | 2.4 | 0.4 | 0 | 565.2977
2022 | 2 | 25 | 1 | Y4-5 | Dormitory | 2012 | 1 | 0 | 0 | 0 | 0 | 1 | 0 | 0.000549 | 7.5 | 3 | 0.0292 | 0 | 0 | 0 | 0.0292 | 14 | 0 | 20 | 24.5 | 6 | 4 | 87 | 338 | 6.1 | 0 | 2.2 | 2.2 | 24459 | 35243 | 0.23403 | 0.19842 | 24 | 0.27962 | 0.31377 | 0.5184 | 2.0121 | 2.4 | 0.4 | 0 | 576.7441
2022 | 2 | 25 | 2 | Y4-5 | Dormitory | 2012 | 1 | 0 | 0 | 0 | 0 | 1 | 0 | 0.000549 | 7.5 | 3 | 0.0292 | 0 | 0 | 0 | 0.0292 | 13.9 | 0 | 20 | 24.5 | 6.1 | 3.7 | 85 | 338 | 5.3 | 0 | 1.4 | 1.4 | 24459 | 35243 | 0.23403 | 0.19842 | 24 | 0.27962 | 0.31377 | 0.5184 | 2.0121 | 2.4 | 0.4 | 0 | 596.3972
2022 | 2 | 25 | 3 | Y4-5 | Dormitory | 2012 | 1 | 0 | 0 | 0 | 0 | 1 | 0 | 0.000549 | 7.5 | 3 | 0.0292 | 0 | 0 | 0 | 0.0292 | 14.3 | 0 | 20 | 24.5 | 5.7 | 3.2 | 84 | 338 | 6.1 | 0 | 1.1 | 1.1 | 24459 | 35243 | 0.23403 | 0.19842 | 24 | 0.27962 | 0.31377 | 0.5184 | 2.0121 | 2.4 | 0.4 | 0 | 626.7594
2022 | 2 | 25 | 4 | Y4-5 | Dormitory | 2012 | 1 | 0 | 0 | 0 | 0 | 1 | 0 | 0.000549 | 7.5 | 3 | 0.0292 | 0 | 0 | 0 | 0.0292 | 14.4 | 0 | 20 | 24.5 | 5.6 | 2.9 | 83 | 338 | 5 | 0 | 0.9 | 0.9 | 24459 | 35243 | 0.23403 | 0.19842 | 24 | 0.27962 | 0.31377 | 0.5184 | 2.0121 | 2.4 | 0.4 | 0 | 658.3148
2022 | 2 | 25 | 5 | Y4-5 | Dormitory | 2012 | 1 | 0 | 0 | 0 | 0 | 1 | 0 | 0.000549 | 7.5 | 3 | 0.0292 | 0 | 0 | 0 | 0.0292 | 14.3 | 0 | 20 | 24.5 | 5.7 | 2.8 | 82 | 338 | 6 | 0 | 1 | 1 | 24459 | 35243 | 0.23403 | 0.19842 | 24 | 0.27962 | 0.31377 | 0.5184 | 2.0121 | 2.4 | 0.4 | 0 | 674.1672
2022 | 2 | 25 | 6 | Y4-5 | Dormitory | 2012 | 1 | 0 | 0 | 0 | 0 | 1 | 0 | 0.000549 | 7.5 | 3 | 0.0292 | 0 | 0 | 0 | 0.0292 | 14.5 | 0 | 20 | 24.5 | 5.5 | 2.5 | 81 | 338 | 4.7 | 600 | 0.9 | 0.9 | 24459 | 35243 | 0.23403 | 0.19842 | 24 | 0.27962 | 0.31377 | 0.5184 | 2.0121 | 2.4 | 0.4 | 0 | 692.8795
2022 | 2 | 25 | 7 | Y4-5 | Dormitory | 2012 | 1 | 0 | 0.5 | 0.2 | 0.2 | 1 | 0 | 0.000549 | 7.5 | 3 | 0.0292 | 0.0002745 | 1.5 | 0.6 | 0.0292 | 14.7 | 0 | 20 | 24.5 | 5.3 | 2.1 | 80 | 315 | 3.1 | 1320 | 1.2 | 1.2 | 24459 | 35243 | 0.23403 | 0.19842 | 24 | 0.27962 | 0.31377 | 0.5184 | 2.0121 | 2.4 | 0.4 | 0 | 1211.489
2022 | 2 | 25 | 8 | Y4-5 | Dormitory | 2012 | 1 | 0 | 1 | 0.5 | 0.5 | 0.7 | 0 | 0.000549 | 7.5 | 3 | 0.0292 | 0.000549 | 3.75 | 1.5 | 0.02044 | 14.5 | 0 | 20 | 24.5 | 5.5 | 3.1 | 85 | 315 | 3.7 | 2580 | 1.3 | 1.3 | 24459 | 35243 | 0.23403 | 0.19842 | 24 | 0.27962 | 0.31377 | 0.5184 | 2.0121 | 2.4 | 0.4 | 79.032 | 1552.5065
2022 | 2 | 25 | 9 | Y4-5 | Dormitory | 2012 | 1 | 0 | 1 | 0.5 | 0.5 | 0.3 | 0.1 | 0.000549 | 7.5 | 3 | 0.0292 | 0.000549 | 3.75 | 1.5 | 0.00876 | 13.5 | 0 | 20 | 24.5 | 6.5 | 4.1 | 85 | 315 | 5.3 | 6060 | 0 | 0 | 24459 | 35243 | 0.23403 | 0.19842 | 24 | 0.27962 | 0.31377 | 0.5184 | 2.0121 | 2.4 | 0.4 | 475.3734 | 1333.381
2022 | 2 | 25 | 10 | Y4-5 | Dormitory | 2012 | 1 | 0 | 1 | 0.2 | 0.2 | 0.3 | 0.1 | 0.000549 | 7.5 | 3 | 0.0292 | 0.000549 | 1.5 | 0.6 | 0.00876 | 13.1 | 0 | 20 | 24.5 | 6.9 | 4.2 | 83 | 315 | 5.4 | 7740 | 0 | 0 | 24459 | 35243 | 0.23403 | 0.19842 | 24 | 0.27962 | 0.31377 | 0.5184 | 2.0121 | 2.4 | 0.4 | 606.6507 | 1259.46
2022 | 2 | 25 | 11 | Y4-5 | Dormitory | 2012 | 1 | 0 | 0.5 | 0.2 | 0.2 | 0.3 | 0.1 | 0.000549 | 7.5 | 3 | 0.0292 | 0.0002745 | 1.5 | 0.6 | 0.00876 | 12.9 | 0 | 20 | 24.5 | 7.1 | 3.7 | 79 | 315 | 5.1 | 6240 | 0 | 0 | 24459 | 35243 | 0.23403 | 0.19842 | 24 | 0.27962 | 0.31377 | 0.5184 | 2.0121 | 2.4 | 0.4 | 482.8936 | 754.2397
2022 | 2 | 25 | 12 | Y4-5 | Dormitory | 2012 | 1 | 0 | 0 | 0 | 0 | 0.3 | 0.1 | 0.000549 | 7.5 | 3 | 0.0292 | 0 | 0 | 0 | 0.00876 | 13 | 0 | 20 | 24.5 | 7 | 3.7 | 80 | 315 | 5.1 | 6660 | 0 | 0 | 24459 | 35243 | 0.23403 | 0.19842 | 24 | 0.27962 | 0.31377 | 0.5184 | 2.0121 | 2.4 | 0.4 | 349.3655 | 230.4699
2022 | 2 | 25 | 13 | Y4-5 | Dormitory | 2012 | 0.8 | 0 | 0 | 0 | 0 | 0.3 | 0 | 0.000549 | 7.5 | 3 | 0.0292 | 0 | 0 | 0 | 0.00876 | 13 | 0 | 20 | 24.5 | 7 | 3.6 | 79 | 315 | 4.7 | 7080 | 0 | 0 | 24459 | 35243 | 0.23403 | 0.19842 | 24 | 0.27962 | 0.31377 | 0.5184 | 2.0121 | 2.4 | 0.4 | 328.1784 | 205.8917
2022 | 2 | 25 | 14 | Y4-5 | Dormitory | 2012 | 0.8 | 0 | 0 | 0 | 0 | 0.3 | 0 | 0.000549 | 7.5 | 3 | 0.0292 | 0 | 0 | 0 | 0.00876 | 13 | 0 | 20 | 24.5 | 7 | 3.4 | 78 | 315 | 5 | 6180 | 0 | 0 | 24459 | 35243 | 0.23403 | 0.19842 | 24 | 0.27962 | 0.31377 | 0.5184 | 2.0121 | 2.4 | 0.4 | 317.1333 | 193.7796
2022 | 2 | 25 | 15 | Y4-5 | Dormitory | 2012 | 0.8 | 0 | 0 | 0 | 0 | 0.3 | 0 | 0.000549 | 7.5 | 3 | 0.0292 | 0 | 0 | 0 | 0.00876 | 13.2 | 0 | 20 | 24.5 | 6.8 | 3 | 77 | 315 | 3.9 | 3060 | 0 | 0 | 24459 | 35243 | 0.23403 | 0.19842 | 24 | 0.27962 | 0.31377 | 0.5184 | 2.0121 | 2.4 | 0.4 | 309.9195 | 182.8735
2022 | 2 | 25 | 16 | Y4-5 | Dormitory | 2012 | 0.8 | 0 | 0 | 0 | 0 | 0.3 | 0 | 0.000549 | 7.5 | 3 | 0.0292 | 0 | 0 | 0 | 0.00876 | 13.4 | 0 | 20 | 24.5 | 6.6 | 2.2 | 74 | 315 | 2.9 | 1020 | 0 | 0 | 24459 | 35243 | 0.23403 | 0.19842 | 24 | 0.27962 | 0.31377 | 0.5184 | 2.0121 | 2.4 | 0.4 | 281.9988 | 166.9723
2022 | 2 | 25 | 17 | Y4-5 | Dormitory | 2012 | 1 | 0 | 0 | 0 | 0 | 0.3 | 0.1 | 0.000549 | 7.5 | 3 | 0.0292 | 0 | 0 | 0 | 0.00876 | 13.7 | 0 | 20 | 24.5 | 6.3 | 2.1 | 75 | 293 | 1.7 | 0 | 0 | 0 | 24459 | 35243 | 0.23403 | 0.19842 | 24 | 0.27962 | 0.31377 | 0.5184 | 2.0121 | 2.4 | 0.4 | 182.0285 | 177.0357
2022 | 2 | 25 | 18 | Y4-5 | Dormitory | 2012 | 1 | 0 | 0 | 0 | 0 | 0.7 | 0.1 | 0.000549 | 7.5 | 3 | 0.0292 | 0 | 0 | 0 | 0.02044 | 14 | 0 | 20 | 24.5 | 6 | 2 | 76 | 270 | 1.3 | 0 | 0 | 0 | 24459 | 35243 | 0.23403 | 0.19842 | 24 | 0.27962 | 0.31377 | 0.5184 | 2.0121 | 2.4 | 0.4 | 86.3806 | 296.9732
2022 | 2 | 25 | 19 | Y4-5 | Dormitory | 2012 | 1 | 0 | 0 | 0.5 | 0.5 | 1 | 0.1 | 0.000549 | 7.5 | 3 | 0.0292 | 0 | 3.75 | 1.5 | 0.0292 | 14.2 | 0 | 20 | 24.5 | 5.8 | 1.8 | 76 | 158 | 0.8 | 0 | 0 | 0 | 24459 | 35243 | 0.23403 | 0.19842 | 24 | 0.27962 | 0.31377 | 0.5184 | 2.0121 | 2.4 | 0.4 | 7.591 | 524.5739
2022 | 2 | 25 | 20 | Y4-5 | Dormitory | 2012 | 1 | 0 | 0.5 | 0.8 | 0.8 | 1 | 0.1 | 0.000549 | 7.5 | 3 | 0.0292 | 0.0002745 | 6 | 2.4 | 0.0292 | 14.5 | 0 | 20 | 24.5 | 5.5 | 2.1 | 79 | 180 | 1.2 | 0 | 0 | 0 | 24459 | 35243 | 0.23403 | 0.19842 | 24 | 0.27962 | 0.31377 | 0.5184 | 2.0121 | 2.4 | 0.4 | 0 | 1080.4695
2022 | 2 | 25 | 21 | Y4-5 | Dormitory | 2012 | 1 | 0 | 1 | 0.8 | 0.8 | 1 | 0.1 | 0.000549 | 7.5 | 3 | 0.0292 | 0.000549 | 6 | 2.4 | 0.0292 | 15 | 0 | 20 | 24.5 | 5 | 2 | 81 | 248 | 0.7 | 0 | 0 | 0 | 24459 | 35243 | 0.23403 | 0.19842 | 24 | 0.27962 | 0.31377 | 0.5184 | 2.0121 | 2.4 | 0.4 | 0 | 1610.1638
2022 | 2 | 25 | 22 | Y4-5 | Dormitory | 2012 | 1 | 0 | 1 | 0.8 | 0.8 | 1 | 0.1 | 0.000549 | 7.5 | 3 | 0.0292 | 0.000549 | 6 | 2.4 | 0.0292 | 15.2 | 0 | 20 | 24.5 | 4.8 | 1.8 | 81 | 248 | 0.4 | 0 | 0 | 0 | 24459 | 35243 | 0.23403 | 0.19842 | 24 | 0.27962 | 0.31377 | 0.5184 | 2.0121 | 2.4 | 0.4 | 0 | 1644.5124
2022 | 2 | 25 | 23 | Y4-5 | Dormitory | 2012 | 1 | 0 | 0.5 | 0.8 | 0.8 | 1 | 0 | 0.000549 | 7.5 | 3 | 0.0292 | 0.0002745 | 6 | 2.4 | 0.0292 | 15.2 | 0 | 20 | 24.5 | 4.8 | 2 | 82 | 158 | 0.5 | 0 | 0 | 0 | 24459 | 35243 | 0.23403 | 0.19842 | 24 | 0.27962 | 0.31377 | 0.5184 | 2.0121 | 2.4 | 0.4 | 0 | 1148.5239
2022 | 2 | 25 | 0 | Y4-5 | Dormitory | 2012 | 1 | 0 | 0 | 0.2 | 0.2 | 1 | 0 | 0.000549 | 7.5 | 3 | 0.0292 | 0 | 1.5 | 0.6 | 0.0292 | 15.3 | 0 | 20 | 24.5 | 4.7 | 1.9 | 82 | 158 | 0.6 | 0 | 0 | 0 | 24459 | 35243 | 0.23403 | 0.19842 | 24 | 0.27962 | 0.31377 | 0.5184 | 2.0121 | 2.4 | 0.4 | 0 | 632.666
2022 | 2 | 26 | 1 | Y4-5 | Dormitory | 2012 | 1 | 0 | 0 | 0 | 0 | 1 | 0 | 0.000549 | 7.5 | 3 | 0.0292 | 0 | 0 | 0 | 0.0292 | 15.7 | 0 | 20 | 24.5 | 4.3 | 1.6 | 83 | 158 | 0.9 | 0 | 0 | 0 | 24459 | 35243 | 0.23403 | 0.19842 | 24 | 0.27962 | 0.31377 | 0.5184 | 2.0121 | 2.4 | 0.4 | 0 | 653.5714
2022 | 2 | 26 | 2 | Y4-5 | Dormitory | 2012 | 1 | 0 | 0 | 0 | 0 | 1 | 0 | 0.000549 | 7.5 | 3 | 0.0292 | 0 | 0 | 0 | 0.0292 | 16 | 0 | 20 | 24.5 | 4 | 1.5 | 84 | 158 | 1.1 | 0 | 0 | 0 | 24459 | 35243 | 0.23403 | 0.19842 | 24 | 0.27962 | 0.31377 | 0.5184 | 2.0121 | 2.4 | 0.4 | 0 | 694.4372
2022 | 2 | 26 | 3 | Y4-5 | Dormitory | 2012 | 1 | 0 | 0 | 0 | 0 | 1 | 0 | 0.000549 | 7.5 | 3 | 0.0292 | 0 | 0 | 0 | 0.0292 | 15.9 | 0 | 20 | 24.5 | 4.1 | 1.8 | 85 | 158 | 1.2 | 0 | 0 | 0 | 24459 | 35243 | 0.23403 | 0.19842 | 24 | 0.27962 | 0.31377 | 0.5184 | 2.0121 | 2.4 | 0.4 | 0 | 721.6621
2022 | 2 | 26 | 4 | Y4-5 | Dormitory | 2012 | 1 | 0 | 0 | 0 | 0 | 1 | 0 | 0.000549 | 7.5 | 3 | 0.0292 | 0 | 0 | 0 | 0.0292 | 15.9 | 0 | 20 | 24.5 | 4.1 | 1.8 | 85 | 158 | 0.7 | 0 | 0 | 0 | 24459 | 35243 | 0.23403 | 0.19842 | 24 | 0.27962 | 0.31377 | 0.5184 | 2.0121 | 2.4 | 0.4 | 0 | 740.7493
2022 | 2 | 26 | 5 | Y4-5 | Dormitory | 2012 | 1 | 0 | 0 | 0 | 0 | 1 | 0 | 0.000549 | 7.5 | 3 | 0.0292 | 0 | 0 | 0 | 0.0292 | 16.4 | 0 | 20 | 24.5 | 3.6 | 1.3 | 85 | 158 | 1.1 | 120 | 0 | 0 | 24459 | 35243 | 0.23403 | 0.19842 | 24 | 0.27962 | 0.31377 | 0.5184 | 2.0121 | 2.4 | 0.4 | 0 | 774.7123
2022 | 2 | 26 | 6 | Y4-5 | Dormitory | 2012 | 1 | 0 | 0 | 0 | 0 | 1 | 0 | 0.000549 | 7.5 | 3 | 0.0292 | 0 | 0 | 0 | 0.0292 | 16.7 | 0 | 20 | 24.5 | 3.3 | 1 | 85 | 158 | 1.3 | 5280 | 0 | 0 | 24459 | 35243 | 0.23403 | 0.19842 | 24 | 0.27962 | 0.31377 | 0.5184 | 2.0121 | 2.4 | 0.4 | 0 | 809.2137
2022 | 2 | 26 | 7 | Y4-5 | Dormitory | 2012 | 1 | 0 | 0.5 | 0.2 | 0.2 | 1 | 0 | 0.000549 | 7.5 | 3 | 0.0292 | 0.0002745 | 1.5 | 0.6 | 0.0292 | 15.5 | 0 | 20 | 24.5 | 4.5 | 2.2 | 85 | 90 | 1.2 | 16920 | 0 | 0 | 24459 | 35243 | 0.23403 | 0.19842 | 24 | 0.27962 | 0.31377 | 0.5184 | 2.0121 | 2.4 | 0.4 | 0 | 1284.4995
2022 | 2 | 26 | 8 | Y4-5 | Dormitory | 2012 | 1 | 0 | 1 | 0.5 | 0.5 | 0.7 | 0 | 0.000549 | 7.5 | 3 | 0.0292 | 0.000549 | 3.75 | 1.5 | 0.02044 | 13.1 | 0 | 20 | 24.5 | 6.9 | 3.3 | 78 | 68 | 1.1 | 24900 | 0 | 0 | 24459 | 35243 | 0.23403 | 0.19842 | 24 | 0.27962 | 0.31377 | 0.5184 | 2.0121 | 2.4 | 0.4 | 6.112 | 1540.8272
2022 | 2 | 26 | 9 | Y4-5 | Dormitory | 2012 | 1 | 0 | 1 | 0.5 | 0.5 | 0.3 | 0.1 | 0.000549 | 7.5 | 3 | 0.0292 | 0.000549 | 3.75 | 1.5 | 0.00876 | 10.8 | 0 | 20 | 24.5 | 9.2 | 3.3 | 67 | 45 | 1.3 | 32400 | 0 | 0 | 24459 | 35243 | 0.23403 | 0.19842 | 24 | 0.27962 | 0.31377 | 0.5184 | 2.0121 | 2.4 | 0.4 | 42.9938 | 1339.7729
2022 | 2 | 26 | 10 | Y4-5 | Dormitory | 2012 | 1 | 0 | 1 | 0.2 | 0.2 | 0.3 | 0.1 | 0.000549 | 7.5 | 3 | 0.0292 | 0.000549 | 1.5 | 0.6 | 0.00876 | 9.4 | 0 | 20 | 24.5 | 10.6 | -0.3 | 47 | 68 | 1.6 | 40500 | 0 | 0 | 24459 | 35243 | 0.23403 | 0.19842 | 24 | 0.27962 | 0.31377 | 0.5184 | 2.0121 | 2.4 | 0.4 | 75.2587 | 1259.072
2022 | 2 | 26 | 11 | Y4-5 | Dormitory | 2012 | 1 | 0 | 0.5 | 0.2 | 0.2 | 0.3 | 0.1 | 0.000549 | 7.5 | 3 | 0.0292 | 0.0002745 | 1.5 | 0.6 | 0.00876 | 7.7 | 0 | 20 | 24.5 | 12.3 | 1.5 | 48 | 0 | 2.6 | 22680 | 0 | 0 | 24459 | 35243 | 0.23403 | 0.19842 | 24 | 0.27962 | 0.31377 | 0.5184 | 2.0121 | 2.4 | 0.4 | 101.7477 | 725.4818
2022 | 2 | 26 | 12 | Y4-5 | Dormitory | 2012 | 1 | 0 | 0 | 0 | 0 | 0.3 | 0.1 | 0.000549 | 7.5 | 3 | 0.0292 | 0 | 0 | 0 | 0.00876 | 9 | 0 | 20 | 24.5 | 11 | 1.2 | 51 | 0 | 3.2 | 29820 | 0 | 0 | 24459 | 35243 | 0.23403 | 0.19842 | 24 | 0.27962 | 0.31377 | 0.5184 | 2.0121 | 2.4 | 0.4 | 149.2462 | 215.796
2022 | 2 | 26 | 13 | Y4-5 | Dormitory | 2012 | 0.8 | 0 | 0 | 0 | 0 | 0.3 | 0 | 0.000549 | 7.5 | 3 | 0.0292 | 0 | 0 | 0 | 0.00876 | 8.5 | 0 | 20 | 24.5 | 11.5 | 0.8 | 48 | 0 | 3.8 | 30480 | 0 | 0 | 24459 | 35243 | 0.23403 | 0.19842 | 24 | 0.27962 | 0.31377 | 0.5184 | 2.0121 | 2.4 | 0.4 | 204.9721 | 197.6553
2022 | 2 | 26 | 14 | Y4-5 | Dormitory | 2012 | 0.8 | 0 | 0 | 0 | 0 | 0.3 | 0 | 0.000549 | 7.5 | 3 | 0.0292 | 0 | 0 | 0 | 0.00876 | 8.9 | 0 | 20 | 24.5 | 11.1 | 0.7 | 49 | 338 | 3.6 | 11040 | 0 | 0 | 24459 | 35243 | 0.23403 | 0.19842 | 24 | 0.27962 | 0.31377 | 0.5184 | 2.0121 | 2.4 | 0.4 | 243.788 | 188.5697
2022 | 2 | 26 | 15 | Y4-5 | Dormitory | 2012 | 0.8 | 0 | 0 | 0 | 0 | 0.3 | 0 | 0.000549 | 7.5 | 3 | 0.0292 | 0 | 0 | 0 | 0.00876 | 10.8 | 0 | 20 | 24.5 | 9.2 | 1.5 | 59 | 315 | 3.5 | 5940 | 0 | 0 | 24459 | 35243 | 0.23403 | 0.19842 | 24 | 0.27962 | 0.31377 | 0.5184 | 2.0121 | 2.4 | 0.4 | 256.7612 | 207.9473
2022 | 2 | 26 | 16 | Y4-5 | Dormitory | 2012 | 0.8 | 0 | 0 | 0 | 0 | 0.3 | 0 | 0.000549 | 7.5 | 3 | 0.0292 | 0 | 0 | 0 | 0.00876 | 11.6 | 0 | 20 | 24.5 | 8.4 | 1.9 | 64 | 315 | 2.7 | 840 | 0 | 0 | 24459 | 35243 | 0.23403 | 0.19842 | 24 | 0.27962 | 0.31377 | 0.5184 | 2.0121 | 2.4 | 0.4 | 227.8357 | 221.982
2022 | 2 | 26 | 17 | Y4-5 | Dormitory | 2012 | 1 | 0 | 0 | 0 | 0 | 0.3 | 0.1 | 0.000549 | 7.5 | 3 | 0.0292 | 0 | 0 | 0 | 0.00876 | 12.4 | 0 | 20 | 24.5 | 7.6 | 2.8 | 72 | 315 | 1.7 | 0 | 0 | 0 | 24459 | 35243 | 0.23403 | 0.19842 | 24 | 0.27962 | 0.31377 | 0.5184 | 2.0121 | 2.4 | 0.4 | 174.6903 | 241.5672
2022 | 2 | 26 | 18 | Y4-5 | Dormitory | 2012 | 1 | 0 | 0 | 0 | 0 | 0.7 | 0.1 | 0.000549 | 7.5 | 3 | 0.0292 | 0 | 0 | 0 | 0.02044 | 13 | 0 | 20 | 24.5 | 7 | 2.6 | 74 | 315 | 1.2 | 0 | 0 | 0 | 24459 | 35243 | 0.23403 | 0.19842 | 24 | 0.27962 | 0.31377 | 0.5184 | 2.0121 | 2.4 | 0.4 | 133.7296 | 388.9861
2022 | 2 | 26 | 19 | Y4-5 | Dormitory | 2012 | 1 | 0 | 0 | 0.5 | 0.5 | 1 | 0.1 | 0.000549 | 7.5 | 3 | 0.0292 | 0 | 3.75 | 1.5 | 0.0292 | 13.6 | 0 | 20 | 24.5 | 6.4 | 2.2 | 75 | 315 | 1.7 | 0 | 0 | 0 | 24459 | 35243 | 0.23403 | 0.19842 | 24 | 0.27962 | 0.31377 | 0.5184 | 2.0121 | 2.4 | 0.4 | 16.1778 | 618.1409
2022 | 2 | 26 | 20 | Y4-5 | Dormitory | 2012 | 1 | 0 | 0.5 | 0.8 | 0.8 | 1 | 0.1 | 0.000549 | 7.5 | 3 | 0.0292 | 0.0002745 | 6 | 2.4 | 0.0292 | 13.8 | 0 | 20 | 24.5 | 6.2 | 3 | 80 | 315 | 2.3 | 0 | 0 | 0 | 24459 | 35243 | 0.23403 | 0.19842 | 24 | 0.27962 | 0.31377 | 0.5184 | 2.0121 | 2.4 | 0.4 | 0 | 1162.3592
2022 | 2 | 26 | 21 | Y4-5 | Dormitory | 2012 | 1 | 0 | 1 | 0.8 | 0.8 | 1 | 0.1 | 0.000549 | 7.5 | 3 | 0.0292 | 0.000549 | 6 | 2.4 | 0.0292 | 13.7 | 0 | 20 | 24.5 | 6.3 | 3.1 | 80 | 338 | 1.8 | 0 | 0 | 0 | 24459 | 35243 | 0.23403 | 0.19842 | 24 | 0.27962 | 0.31377 | 0.5184 | 2.0121 | 2.4 | 0.4 | 0 | 1654.8443
2022 | 2 | 26 | 22 | Y4-5 | Dormitory | 2012 | 1 | 0 | 1 | 0.8 | 0.8 | 1 | 0.1 | 0.000549 | 7.5 | 3 | 0.0292 | 0.000549 | 6 | 2.4 | 0.0292 | 13.7 | 0 | 20 | 24.5 | 6.3 | 3.2 | 81 | 0 | 1.9 | 0 | 0 | 0 | 24459 | 35243 | 0.23403 | 0.19842 | 24 | 0.27962 | 0.31377 | 0.5184 | 2.0121 | 2.4 | 0.4 | 0 | 1658.341
2022 | 2 | 26 | 23 | Y4-5 | Dormitory | 2012 | 1 | 0 | 0.5 | 0.8 | 0.8 | 1 | 0 | 0.000549 | 7.5 | 3 | 0.0292 | 0.0002745 | 6 | 2.4 | 0.0292 | 13.4 | 0 | 20 | 24.5 | 6.6 | 3.5 | 81 | 0 | 1.9 | 0 | 0 | 0 | 24459 | 35243 | 0.23403 | 0.19842 | 24 | 0.27962 | 0.31377 | 0.5184 | 2.0121 | 2.4 | 0.4 | 0 | 1145.525
2022 | 2 | 26 | 0 | Y4-5 | Dormitory | 2012 | 1 | 0 | 0 | 0.2 | 0.2 | 1 | 0 | 0.000549 | 7.5 | 3 | 0.0292 | 0 | 1.5 | 0.6 | 0.0292 | 13.3 | 0 | 20 | 24.5 | 6.7 | 3.5 | 80 | 0 | 2.9 | 0 | 0 | 0 | 24459 | 35243 | 0.23403 | 0.19842 | 24 | 0.27962 | 0.31377 | 0.5184 | 2.0121 | 2.4 | 0.4 | 0 | 618.1658
2022 | 2 | 27 | 1 | Y4-5 | Dormitory | 2012 | 1 | 0 | 0 | 0 | 0 | 1 | 0 | 0.000549 | 7.5 | 3 | 0.0292 | 0 | 0 | 0 | 0.0292 | 13.2 | 0 | 20 | 24.5 | 6.8 | 3.4 | 79 | 23 | 2.4 | 0 | 0 | 0 | 24459 | 35243 | 0.23403 | 0.19842 | 24 | 0.27962 | 0.31377 | 0.5184 | 2.0121 | 2.4 | 0.4 | 0 | 612.667
2022 | 2 | 27 | 2 | Y4-5 | Dormitory | 2012 | 1 | 0 | 0 | 0 | 0 | 1 | 0 | 0.000549 | 7.5 | 3 | 0.0292 | 0 | 0 | 0 | 0.0292 | 13.4 | 0 | 20 | 24.5 | 6.6 | 3 | 78 | 0 | 2.4 | 0 | 0 | 0 | 24459 | 35243 | 0.23403 | 0.19842 | 24 | 0.27962 | 0.31377 | 0.5184 | 2.0121 | 2.4 | 0.4 | 0 | 631.4737
2022 | 2 | 27 | 3 | Y4-5 | Dormitory | 2012 | 1 | 0 | 0 | 0 | 0 | 1 | 0 | 0.000549 | 7.5 | 3 | 0.0292 | 0 | 0 | 0 | 0.0292 | 13.4 | 0 | 20 | 24.5 | 6.6 | 2.8 | 77 | 23 | 2.5 | 0 | 0 | 0 | 24459 | 35243 | 0.23403 | 0.19842 | 24 | 0.27962 | 0.31377 | 0.5184 | 2.0121 | 2.4 | 0.4 | 0 | 643.917
2022 | 2 | 27 | 4 | Y4-5 | Dormitory | 2012 | 1 | 0 | 0 | 0 | 0 | 1 | 0 | 0.000549 | 7.5 | 3 | 0.0292 | 0 | 0 | 0 | 0.0292 | 13.5 | 0 | 20 | 24.5 | 6.5 | 2.3 | 75 | 23 | 2.7 | 0 | 0 | 0 | 24459 | 35243 | 0.23403 | 0.19842 | 24 | 0.27962 | 0.31377 | 0.5184 | 2.0121 | 2.4 | 0.4 | 0 | 652.2001
2022 | 2 | 27 | 5 | Y4-5 | Dormitory | 2012 | 1 | 0 | 0 | 0 | 0 | 1 | 0 | 0.000549 | 7.5 | 3 | 0.0292 | 0 | 0 | 0 | 0.0292 | 13.6 | 0 | 20 | 24.5 | 6.4 | 2.4 | 76 | 23 | 2.8 | 60 | 0 | 0 | 24459 | 35243 | 0.23403 | 0.19842 | 24 | 0.27962 | 0.31377 | 0.5184 | 2.0121 | 2.4 | 0.4 | 0 | 664.5105
2022 | 2 | 27 | 6 | Y4-5 | Dormitory | 2012 | 1 | 0 | 0 | 0 | 0 | 1 | 0 | 0.000549 | 7.5 | 3 | 0.0292 | 0 | 0 | 0 | 0.0292 | 13.7 | 0 | 20 | 24.5 | 6.3 | 2.3 | 76 | 23 | 2.5 | 1680 | 0 | 0 | 24459 | 35243 | 0.23403 | 0.19842 | 24 | 0.27962 | 0.31377 | 0.5184 | 2.0121 | 2.4 | 0.4 | 0 | 676.0416
2022 | 2 | 27 | 7 | Y4-5 | Dormitory | 2012 | 1 | 0 | 0.5 | 0.2 | 0.2 | 1 | 0 | 0.000549 | 7.5 | 3 | 0.0292 | 0.0002745 | 1.5 | 0.6 | 0.0292 | 13.5 | 0 | 20 | 24.5 | 6.5 | 2.1 | 74 | 45 | 2.6 | 3780 | 0 | 0 | 24459 | 35243 | 0.23403 | 0.19842 | 24 | 0.27962 | 0.31377 | 0.5184 | 2.0121 | 2.4 | 0.4 | 0 | 1173.4856
2022 | 2 | 27 | 8 | Y4-5 | Dormitory | 2012 | 1 | 0 | 1 | 0.5 | 0.5 | 0.7 | 0 | 0.000549 | 7.5 | 3 | 0.0292 | 0.000549 | 3.75 | 1.5 | 0.02044 | 13 | 0 | 20 | 24.5 | 7 | 2 | 71 | 23 | 3.1 | 7560 | 0 | 0 | 24459 | 35243 | 0.23403 | 0.19842 | 24 | 0.27962 | 0.31377 | 0.5184 | 2.0121 | 2.4 | 0.4 | 55.2428 | 1510.8509
2022 | 2 | 27 | 9 | Y4-5 | Dormitory | 2012 | 1 | 0 | 1 | 0.5 | 0.5 | 0.3 | 0.1 | 0.000549 | 7.5 | 3 | 0.0292 | 0.000549 | 3.75 | 1.5 | 0.00876 | 12.4 | 0 | 20 | 24.5 | 7.6 | 2 | 68 | 23 | 3.6 | 11820 | 0 | 0 | 24459 | 35243 | 0.23403 | 0.19842 | 24 | 0.27962 | 0.31377 | 0.5184 | 2.0121 | 2.4 | 0.4 | 270.1457 | 1318.9753
2022 | 2 | 27 | 10 | Y4-5 | Dormitory | 2012 | 1 | 0 | 1 | 0.2 | 0.2 | 0.3 | 0.1 | 0.000549 | 7.5 | 3 | 0.0292 | 0.000549 | 1.5 | 0.6 | 0.00876 | 12.5 | 0 | 20 | 24.5 | 7.5 | 1.9 | 68 | 23 | 3.5 | 11700 | 0 | 0 | 24459 | 35243 | 0.23403 | 0.19842 | 24 | 0.27962 | 0.31377 | 0.5184 | 2.0121 | 2.4 | 0.4 | 381.2217 | 1252.0297
2022 | 2 | 27 | 11 | Y4-5 | Dormitory | 2012 | 1 | 0 | 0.5 | 0.2 | 0.2 | 0.3 | 0.1 | 0.000549 | 7.5 | 3 | 0.0292 | 0.0002745 | 1.5 | 0.6 | 0.00876 | 12 | 0 | 20 | 24.5 | 8 | 2.2 | 67 | 45 | 3.5 | 12360 | 0 | 0 | 24459 | 35243 | 0.23403 | 0.19842 | 24 | 0.27962 | 0.31377 | 0.5184 | 2.0121 | 2.4 | 0.4 | 369.4266 | 742.738
2022 | 2 | 27 | 12 | Y4-5 | Dormitory | 2012 | 1 | 0 | 0 | 0 | 0 | 0.3 | 0.1 | 0.000549 | 7.5 | 3 | 0.0292 | 0 | 0 | 0 | 0.00876 | 12.2 | 0 | 20 | 24.5 | 7.8 | 2.2 | 68 | 45 | 3.7 | 8460 | 0 | 0 | 24459 | 35243 | 0.23403 | 0.19842 | 24 | 0.27962 | 0.31377 | 0.5184 | 2.0121 | 2.4 | 0.4 | 319.7645 | 219.3879
2022 | 2 | 27 | 13 | Y4-5 | Dormitory | 2012 | 0.8 | 0 | 0 | 0 | 0 | 0.3 | 0 | 0.000549 | 7.5 | 3 | 0.0292 | 0 | 0 | 0 | 0.00876 | 12.8 | 0 | 20 | 24.5 | 7.2 | 2.4 | 72 | 45 | 3.8 | 6180 | 0 | 0 | 24459 | 35243 | 0.23403 | 0.19842 | 24 | 0.27962 | 0.31377 | 0.5184 | 2.0121 | 2.4 | 0.4 | 323.0619 | 208.9808
2022 | 2 | 27 | 14 | Y4-5 | Dormitory | 2012 | 0.8 | 0 | 0 | 0 | 0 | 0.3 | 0 | 0.000549 | 7.5 | 3 | 0.0292 | 0 | 0 | 0 | 0.00876 | 12.6 | 0 | 20 | 24.5 | 7.4 | 2 | 69 | 23 | 3.7 | 7560 | 0 | 0 | 24459 | 35243 | 0.23403 | 0.19842 | 24 | 0.27962 | 0.31377 | 0.5184 | 2.0121 | 2.4 | 0.4 | 324.3496 | 199.6747
2022 | 2 | 27 | 15 | Y4-5 | Dormitory | 2012 | 0.8 | 0 | 0 | 0 | 0 | 0.3 | 0 | 0.000549 | 7.5 | 3 | 0.0292 | 0 | 0 | 0 | 0.00876 | 12.9 | 0 | 20 | 24.5 | 7.1 | 1.5 | 68 | 45 | 3.7 | 3300 | 0 | 0 | 24459 | 35243 | 0.23403 | 0.19842 | 24 | 0.27962 | 0.31377 | 0.5184 | 2.0121 | 2.4 | 0.4 | 313.286 | 189.6526
2022 | 2 | 27 | 16 | Y4-5 | Dormitory | 2012 | 0.8 | 0 | 0 | 0 | 0 | 0.3 | 0 | 0.000549 | 7.5 | 3 | 0.0292 | 0 | 0 | 0 | 0.00876 | 13.3 | 0 | 20 | 24.5 | 6.7 | 2 | 72 | 45 | 3.4 | 480 | 0 | 0 | 24459 | 35243 | 0.23403 | 0.19842 | 24 | 0.27962 | 0.31377 | 0.5184 | 2.0121 | 2.4 | 0.4 | 309.3627 | 177.9266
2022 | 2 | 27 | 17 | Y4-5 | Dormitory | 2012 | 1 | 0 | 0 | 0 | 0 | 0.3 | 0.1 | 0.000549 | 7.5 | 3 | 0.0292 | 0 | 0 | 0 | 0.00876 | 13.2 | 0 | 20 | 24.5 | 6.8 | 2.2 | 73 | 45 | 2.9 | 0 | 0 | 0 | 24459 | 35243 | 0.23403 | 0.19842 | 24 | 0.27962 | 0.31377 | 0.5184 | 2.0121 | 2.4 | 0.4 | 263.3261 | 183.9414
2022 | 2 | 27 | 18 | Y4-5 | Dormitory | 2012 | 1 | 0 | 0 | 0 | 0 | 0.7 | 0.1 | 0.000549 | 7.5 | 3 | 0.0292 | 0 | 0 | 0 | 0.02044 | 13.2 | 0 | 20 | 24.5 | 6.8 | 2.6 | 75 | 23 | 2.9 | 0 | 0 | 0 | 24459 | 35243 | 0.23403 | 0.19842 | 24 | 0.27962 | 0.31377 | 0.5184 | 2.0121 | 2.4 | 0.4 | 209.3922 | 304.6479
2022 | 2 | 27 | 19 | Y4-5 | Dormitory | 2012 | 1 | 0 | 0 | 0.5 | 0.5 | 1 | 0.1 | 0.000549 | 7.5 | 3 | 0.0292 | 0 | 3.75 | 1.5 | 0.0292 | 13.5 | 0 | 20 | 24.5 | 6.5 | 2.7 | 77 | 45 | 2.1 | 0 | 0 | 0 | 24459 | 35243 | 0.23403 | 0.19842 | 24 | 0.27962 | 0.31377 | 0.5184 | 2.0121 | 2.4 | 0.4 | 25.9825 | 512.6013
2022 | 2 | 27 | 20 | Y4-5 | Dormitory | 2012 | 1 | 0 | 0.5 | 0.8 | 0.8 | 1 | 0.1 | 0.000549 | 7.5 | 3 | 0.0292 | 0.0002745 | 6 | 2.4 | 0.0292 | 13.5 | 0 | 20 | 24.5 | 6.5 | 2.7 | 77 | 68 | 2.3 | 0 | 0 | 0 | 24459 | 35243 | 0.23403 | 0.19842 | 24 | 0.27962 | 0.31377 | 0.5184 | 2.0121 | 2.4 | 0.4 | 0 | 1050.4798
2022 | 2 | 27 | 21 | Y4-5 | Dormitory | 2012 | 1 | 0 | 1 | 0.8 | 0.8 | 1 | 0.1 | 0.000549 | 7.5 | 3 | 0.0292 | 0.000549 | 6 | 2.4 | 0.0292 | 13.4 | 0 | 20 | 24.5 | 6.6 | 2.8 | 77 | 45 | 1.9 | 0 | 0 | 0 | 24459 | 35243 | 0.23403 | 0.19842 | 24 | 0.27962 | 0.31377 | 0.5184 | 2.0121 | 2.4 | 0.4 | 0 | 1535.7545
2022 | 2 | 27 | 22 | Y4-5 | Dormitory | 2012 | 1 | 0 | 1 | 0.8 | 0.8 | 1 | 0.1 | 0.000549 | 7.5 | 3 | 0.0292 | 0.000549 | 6 | 2.4 | 0.0292 | 13.3 | 0 | 20 | 24.5 | 6.7 | 3.1 | 78 | 68 | 1.9 | 0 | 0.3 | 0.3 | 24459 | 35243 | 0.23403 | 0.19842 | 24 | 0.27962 | 0.31377 | 0.5184 | 2.0121 | 2.4 | 0.4 | 0 | 1557.9245
2022 | 2 | 27 | 23 | Y4-5 | Dormitory | 2012 | 1 | 0 | 0.5 | 0.8 | 0.8 | 1 | 0 | 0.000549 | 7.5 | 3 | 0.0292 | 0.0002745 | 6 | 2.4 | 0.0292 | 13.5 | 0 | 20 | 24.5 | 6.5 | 3.3 | 80 | 225 | 1.3 | 0 | 3.5 | 3.5 | 24459 | 35243 | 0.23403 | 0.19842 | 24 | 0.27962 | 0.31377 | 0.5184 | 2.0121 | 2.4 | 0.4 | 0 | 1060.8076
2022 | 2 | 27 | 0 | Y4-5 | Dormitory | 2012 | 1 | 0 | 0 | 0.2 | 0.2 | 1 | 0 | 0.000549 | 7.5 | 3 | 0.0292 | 0 | 1.5 | 0.6 | 0.0292 | 13.8 | 0 | 20 | 24.5 | 6.2 | 3.7 | 84 | 180 | 1.5 | 0 | 0.7 | 0.7 | 24459 | 35243 | 0.23403 | 0.19842 | 24 | 0.27962 | 0.31377 | 0.5184 | 2.0121 | 2.4 | 0.4 | 0 | 559.8568
2022 | 2 | 28 | 1 | Y4-5 | Dormitory | 2012 | 1 | 0 | 0 | 0 | 0 | 1 | 0 | 0.000549 | 7.5 | 3 | 0.0292 | 0 | 0 | 0 | 0.0292 | 14.1 | 0 | 20 | 24.5 | 5.9 | 3.4 | 84 | 23 | 0.6 | 0 | 0 | 0 | 24459 | 35243 | 0.23403 | 0.19842 | 24 | 0.27962 | 0.31377 | 0.5184 | 2.0121 | 2.4 | 0.4 | 0 | 581.2689
2022 | 2 | 28 | 2 | Y4-5 | Dormitory | 2012 | 1 | 0 | 0 | 0 | 0 | 1 | 0 | 0.000549 | 7.5 | 3 | 0.0292 | 0 | 0 | 0 | 0.0292 | 14.2 | 0 | 20 | 24.5 | 5.8 | 3.4 | 85 | 338 | 0.9 | 0 | 0 | 0 | 24459 | 35243 | 0.23403 | 0.19842 | 24 | 0.27962 | 0.31377 | 0.5184 | 2.0121 | 2.4 | 0.4 | 0 | 600.4701
2022 | 2 | 28 | 3 | Y4-5 | Dormitory | 2012 | 1 | 0 | 0 | 0 | 0 | 1 | 0 | 0.000549 | 7.5 | 3 | 0.0292 | 0 | 0 | 0 | 0.0292 | 14.3 | 0 | 20 | 24.5 | 5.7 | 3.2 | 84 | 158 | 0.8 | 0 | 0 | 0 | 24459 | 35243 | 0.23403 | 0.19842 | 24 | 0.27962 | 0.31377 | 0.5184 | 2.0121 | 2.4 | 0.4 | 0 | 623.9905
2022 | 2 | 28 | 4 | Y4-5 | Dormitory | 2012 | 1 | 0 | 0 | 0 | 0 | 1 | 0 | 0.000549 | 7.5 | 3 | 0.0292 | 0 | 0 | 0 | 0.0292 | 14.1 | 0 | 20 | 24.5 | 5.9 | 3.4 | 84 | 270 | 1.5 | 0 | 0 | 0 | 24459 | 35243 | 0.23403 | 0.19842 | 24 | 0.27962 | 0.31377 | 0.5184 | 2.0121 | 2.4 | 0.4 | 0 | 637.016
2022 | 2 | 28 | 5 | Y4-5 | Dormitory | 2012 | 1 | 0 | 0 | 0 | 0 | 1 | 0 | 0.000549 | 7.5 | 3 | 0.0292 | 0 | 0 | 0 | 0.0292 | 13.9 | 0 | 20 | 24.5 | 6.1 | 3.4 | 83 | 270 | 1.2 | 300 | 0 | 0 | 24459 | 35243 | 0.23403 | 0.19842 | 24 | 0.27962 | 0.31377 | 0.5184 | 2.0121 | 2.4 | 0.4 | 0 | 641.8499
2022 | 2 | 28 | 6 | Y4-5 | Dormitory | 2012 | 1 | 0 | 0 | 0 | 0 | 1 | 0 | 0.000549 | 7.5 | 3 | 0.0292 | 0 | 0 | 0 | 0.0292 | 14.1 | 0 | 20 | 24.5 | 5.9 | 3.2 | 83 | 270 | 1.1 | 1920 | 0 | 0 | 24459 | 35243 | 0.23403 | 0.19842 | 24 | 0.27962 | 0.31377 | 0.5184 | 2.0121 | 2.4 | 0.4 | 0 | 656.659
2022 | 2 | 28 | 7 | Y4-5 | Dormitory | 2012 | 1 | 0 | 0.5 | 0.2 | 0.2 | 1 | 0 | 0.000549 | 7.5 | 3 | 0.0292 | 0.0002745 | 1.5 | 0.6 | 0.0292 | 13.6 | 0 | 20 | 24.5 | 6.4 | 3.5 | 82 | 293 | 1 | 1740 | 0 | 0 | 24459 | 35243 | 0.23403 | 0.19842 | 24 | 0.27962 | 0.31377 | 0.5184 | 2.0121 | 2.4 | 0.4 | 0 | 1150.9481
2022 | 2 | 28 | 8 | Y4-5 | Dormitory | 2012 | 1 | 0 | 1 | 0.5 | 0.5 | 0.7 | 0 | 0.000549 | 7.5 | 3 | 0.0292 | 0.000549 | 3.75 | 1.5 | 0.02044 | 13.5 | 0 | 20 | 24.5 | 6.5 | 3.4 | 81 | 270 | 1.8 | 7740 | 0 | 0 | 24459 | 35243 | 0.23403 | 0.19842 | 24 | 0.27962 | 0.31377 | 0.5184 | 2.0121 | 2.4 | 0.4 | 49.5271 | 1495.4097
2022 | 2 | 28 | 9 | Y4-5 | Dormitory | 2012 | 1 | 0 | 1 | 0.5 | 0.5 | 0.3 | 0.1 | 0.000549 | 7.5 | 3 | 0.0292 | 0.000549 | 3.75 | 1.5 | 0.00876 | 12.9 | 0 | 20 | 24.5 | 7.1 | 3.5 | 78 | 293 | 2.8 | 6960 | 0 | 0 | 24459 | 35243 | 0.23403 | 0.19842 | 24 | 0.27962 | 0.31377 | 0.5184 | 2.0121 | 2.4 | 0.4 | 206.5374 | 1322.0492
2022 | 2 | 28 | 10 | Y4-5 | Dormitory | 2012 | 1 | 0 | 1 | 0.2 | 0.2 | 0.3 | 0.1 | 0.000549 | 7.5 | 3 | 0.0292 | 0.000549 | 1.5 | 0.6 | 0.00876 | 13.4 | 0 | 20 | 24.5 | 6.6 | 3 | 78 | 293 | 3.8 | 13380 | 0 | 0 | 24459 | 35243 | 0.23403 | 0.19842 | 24 | 0.27962 | 0.31377 | 0.5184 | 2.0121 | 2.4 | 0.4 | 290.1852 | 1261.3171
2022 | 2 | 28 | 11 | Y4-5 | Dormitory | 2012 | 1 | 0 | 0.5 | 0.2 | 0.2 | 0.3 | 0.1 | 0.000549 | 7.5 | 3 | 0.0292 | 0.0002745 | 1.5 | 0.6 | 0.00876 | 13.4 | 0 | 20 | 24.5 | 6.6 | 3 | 78 | 293 | 4.2 | 9720 | 0 | 0 | 24459 | 35243 | 0.23403 | 0.19842 | 24 | 0.27962 | 0.31377 | 0.5184 | 2.0121 | 2.4 | 0.4 | 326.4106 | 763.943
2022 | 2 | 28 | 12 | Y4-5 | Dormitory | 2012 | 1 | 0 | 0 | 0 | 0 | 0.3 | 0.1 | 0.000549 | 7.5 | 3 | 0.0292 | 0 | 0 | 0 | 0.00876 | 14 | 0 | 20 | 24.5 | 6 | 2.4 | 78 | 293 | 5.1 | 9480 | 0 | 0 | 24459 | 35243 | 0.23403 | 0.19842 | 24 | 0.27962 | 0.31377 | 0.5184 | 2.0121 | 2.4 | 0.4 | 300.5258 | 250.5912
2022 | 2 | 28 | 13 | Y4-5 | Dormitory | 2012 | 0.8 | 0 | 0 | 0 | 0 | 0.3 | 0 | 0.000549 | 7.5 | 3 | 0.0292 | 0 | 0 | 0 | 0.00876 | 14.5 | 0 | 20 | 24.5 | 5.5 | 2.6 | 82 | 293 | 5.9 | 9840 | 0 | 0 | 24459 | 35243 | 0.23403 | 0.19842 | 24 | 0.27962 | 0.31377 | 0.5184 | 2.0121 | 2.4 | 0.4 | 306.4812 | 240.008
2022 | 2 | 28 | 14 | Y4-5 | Dormitory | 2012 | 0.8 | 0 | 0 | 0 | 0 | 0.3 | 0 | 0.000549 | 7.5 | 3 | 0.0292 | 0 | 0 | 0 | 0.00876 | 15 | 0 | 20 | 24.5 | 5 | 2.1 | 82 | 293 | 5.1 | 4680 | 0 | 0 | 24459 | 35243 | 0.23403 | 0.19842 | 24 | 0.27962 | 0.31377 | 0.5184 | 2.0121 | 2.4 | 0.4 | 313.1375 | 241.4655
2022 | 2 | 28 | 15 | Y4-5 | Dormitory | 2012 | 0.8 | 0 | 0 | 0 | 0 | 0.3 | 0 | 0.000549 | 7.5 | 3 | 0.0292 | 0 | 0 | 0 | 0.00876 | 15.1 | 0 | 20 | 24.5 | 4.9 | 1.9 | 81 | 293 | 5.7 | 1920 | 0 | 0 | 24459 | 35243 | 0.23403 | 0.19842 | 24 | 0.27962 | 0.31377 | 0.5184 | 2.0121 | 2.4 | 0.4 | 305.4762 | 238.973
2022 | 2 | 28 | 16 | Y4-5 | Dormitory | 2012 | 0.8 | 0 | 0 | 0 | 0 | 0.3 | 0 | 0.000549 | 7.5 | 3 | 0.0292 | 0 | 0 | 0 | 0.00876 | 16.1 | 0 | 20 | 24.5 | 3.9 | 1.2 | 83 | 293 | 4.8 | 300 | 0.1 | 0.1 | 24459 | 35243 | 0.23403 | 0.19842 | 24 | 0.27962 | 0.31377 | 0.5184 | 2.0121 | 2.4 | 0.4 | 291.5715 | 249.4255
2022 | 2 | 28 | 17 | Y4-5 | Dormitory | 2012 | 1 | 0 | 0 | 0 | 0 | 0.3 | 0.1 | 0.000549 | 7.5 | 3 | 0.0292 | 0 | 0 | 0 | 0.00876 | 16.3 | 0 | 20 | 24.5 | 3.7 | 0.9 | 82 | 293 | 5 | 0 | 0 | 0 | 24459 | 35243 | 0.23403 | 0.19842 | 24 | 0.27962 | 0.31377 | 0.5184 | 2.0121 | 2.4 | 0.4 | 247.0028 | 280.3571
2022 | 2 | 28 | 18 | Y4-5 | Dormitory | 2012 | 1 | 0 | 0 | 0 | 0 | 0.7 | 0.1 | 0.000549 | 7.5 | 3 | 0.0292 | 0 | 0 | 0 | 0.02044 | 16.7 | 0 | 20 | 24.5 | 3.3 | 0.5 | 82 | 293 | 4.2 | 0 | 0 | 0 | 24459 | 35243 | 0.23403 | 0.19842 | 24 | 0.27962 | 0.31377 | 0.5184 | 2.0121 | 2.4 | 0.4 | 200.9366 | 445.9337
2022 | 2 | 28 | 19 | Y4-5 | Dormitory | 2012 | 1 | 0 | 0 | 0.5 | 0.5 | 1 | 0.1 | 0.000549 | 7.5 | 3 | 0.0292 | 0 | 3.75 | 1.5 | 0.0292 | 16.7 | 0 | 20 | 24.5 | 3.3 | 0.1 | 80 | 293 | 4.2 | 0 | 0 | 0 | 24459 | 35243 | 0.23403 | 0.19842 | 24 | 0.27962 | 0.31377 | 0.5184 | 2.0121 | 2.4 | 0.4 | 25.2283 | 691.509
2022 | 2 | 28 | 20 | Y4-5 | Dormitory | 2012 | 1 | 0 | 0.5 | 0.8 | 0.8 | 1 | 0.1 | 0.000549 | 7.5 | 3 | 0.0292 | 0.0002745 | 6 | 2.4 | 0.0292 | 16.4 | 0 | 20 | 24.5 | 3.6 | -0.3 | 76 | 293 | 3.4 | 0 | 0 | 0 | 24459 | 35243 | 0.23403 | 0.19842 | 24 | 0.27962 | 0.31377 | 0.5184 | 2.0121 | 2.4 | 0.4 | 0 | 1229.6736
2022 | 2 | 28 | 21 | Y4-5 | Dormitory | 2012 | 1 | 0 | 1 | 0.8 | 0.8 | 1 | 0.1 | 0.000549 | 7.5 | 3 | 0.0292 | 0.000549 | 6 | 2.4 | 0.0292 | 16.4 | 0 | 20 | 24.5 | 3.6 | -0.3 | 76 | 293 | 3.5 | 0 | 0 | 0 | 24459 | 35243 | 0.23403 | 0.19842 | 24 | 0.27962 | 0.31377 | 0.5184 | 2.0121 | 2.4 | 0.4 | 0 | 1725.8534
2022 | 2 | 28 | 22 | Y4-5 | Dormitory | 2012 | 1 | 0 | 1 | 0.8 | 0.8 | 1 | 0.1 | 0.000549 | 7.5 | 3 | 0.0292 | 0.000549 | 6 | 2.4 | 0.0292 | 16.5 | 0 | 20 | 24.5 | 3.5 | -0.6 | 75 | 293 | 2.8 | 0 | 0 | 0 | 24459 | 35243 | 0.23403 | 0.19842 | 24 | 0.27962 | 0.31377 | 0.5184 | 2.0121 | 2.4 | 0.4 | 0 | 1739.002
2022 | 2 | 28 | 23 | Y4-5 | Dormitory | 2012 | 1 | 0 | 0.5 | 0.8 | 0.8 | 1 | 0 | 0.000549 | 7.5 | 3 | 0.0292 | 0.0002745 | 6 | 2.4 | 0.0292 | 16.7 | 0 | 20 | 24.5 | 3.3 | -0.9 | 74 | 293 | 2.3 | 0 | 0 | 0 | 24459 | 35243 | 0.23403 | 0.19842 | 24 | 0.27962 | 0.31377 | 0.5184 | 2.0121 | 2.4 | 0.4 | 0 | 1242.699
2022 | 2 | 28 | 0 | Y4-5 | Dormitory | 2012 | 1 | 0 | 0 | 0.2 | 0.2 | 1 | 0 | 0.000549 | 7.5 | 3 | 0.0292 | 0 | 1.5 | 0.6 | 0.0292 | 16.8 | 0 | 20 | 24.5 | 3.2 | -1 | 74 | 270 | 2.2 | 0 | 0 | 0 | 24459 | 35243 | 0.23403 | 0.19842 | 24 | 0.27962 | 0.31377 | 0.5184 | 2.0121 | 2.4 | 0.4 | 0 | 729.1255
2019 | 3 | 1 | 1 | Y4-5 | Dormitory | 2012 | 1 | 0 | 0 | 0 | 0 | 1 | 0 | 0.000549 | 7.5 | 3 | 0.0292 | 0 | 0 | 0 | 0.0292 | 12.3 | 0 | 20 | 24.5 | 7.7 | 0.6 | 61 | 293 | 3 | 0 | 0 | 0 | 24459 | 35243 | 0.23403 | 0.19842 | 24 | 0.27962 | 0.31377 | 0.5184 | 2.0121 | 2.4 | 0.4 | 0 | 594.1053
2019 | 3 | 1 | 2 | Y4-5 | Dormitory | 2012 | 1 | 0 | 0 | 0 | 0 | 1 | 0 | 0.000549 | 7.5 | 3 | 0.0292 | 0 | 0 | 0 | 0.0292 | 12.5 | 0 | 20 | 24.5 | 7.5 | 0.4 | 61 | 293 | 3 | 0 | 0 | 0 | 24459 | 35243 | 0.23403 | 0.19842 | 24 | 0.27962 | 0.31377 | 0.5184 | 2.0121 | 2.4 | 0.4 | 0 | 534.5796
2019 | 3 | 1 | 3 | Y4-5 | Dormitory | 2012 | 1 | 0 | 0 | 0 | 0 | 1 | 0 | 0.000549 | 7.5 | 3 | 0.0292 | 0 | 0 | 0 | 0.0292 | 12.5 | 0 | 20 | 24.5 | 7.5 | 0.4 | 61 | 270 | 3.1 | 0 | 0 | 0 | 24459 | 35243 | 0.23403 | 0.19842 | 24 | 0.27962 | 0.31377 | 0.5184 | 2.0121 | 2.4 | 0.4 | 0 | 554.4247
2019 | 3 | 1 | 4 | Y4-5 | Dormitory | 2012 | 1 | 0 | 0 | 0 | 0 | 1 | 0 | 0.000549 | 7.5 | 3 | 0.0292 | 0 | 0 | 0 | 0.0292 | 12.5 | 0 | 20 | 24.5 | 7.5 | 0.6 | 62 | 270 | 3.1 | 0 | 0 | 0 | 24459 | 35243 | 0.23403 | 0.19842 | 24 | 0.27962 | 0.31377 | 0.5184 | 2.0121 | 2.4 | 0.4 | 0 | 567.8317
2019 | 3 | 1 | 5 | Y4-5 | Dormitory | 2012 | 1 | 0 | 0 | 0 | 0 | 1 | 0 | 0.000549 | 7.5 | 3 | 0.0292 | 0 | 0 | 0 | 0.0292 | 12.5 | 0 | 20 | 24.5 | 7.5 | 0.8 | 63 | 270 | 3.1 | 360 | 0 | 0 | 24459 | 35243 | 0.23403 | 0.19842 | 24 | 0.27962 | 0.31377 | 0.5184 | 2.0121 | 2.4 | 0.4 | 0 | 579.2022
2019 | 3 | 1 | 6 | Y4-5 | Dormitory | 2012 | 1 | 0 | 0 | 0 | 0 | 1 | 0 | 0.000549 | 7.5 | 3 | 0.0292 | 0 | 0 | 0 | 0.0292 | 12 | 0 | 20 | 24.5 | 8 | 1.1 | 62 | 270 | 2.8 | 7380 | 0 | 0 | 24459 | 35243 | 0.23403 | 0.19842 | 24 | 0.27962 | 0.31377 | 0.5184 | 2.0121 | 2.4 | 0.4 | 0 | 572.5005
2019 | 3 | 1 | 7 | Y4-5 | Dormitory | 2012 | 1 | 0 | 0.5 | 0.2 | 0.2 | 1 | 0 | 0.000549 | 7.5 | 3 | 0.0292 | 0.0002745 | 1.5 | 0.6 | 0.0292 | 10.7 | 0 | 20 | 24.5 | 9.3 | 1.4 | 58 | 293 | 3.1 | 19200 | 0 | 0 | 24459 | 35243 | 0.23403 | 0.19842 | 24 | 0.27962 | 0.31377 | 0.5184 | 2.0121 | 2.4 | 0.4 | 0 | 1025.0095
2019 | 3 | 1 | 8 | Y4-5 | Dormitory | 2012 | 1 | 0 | 1 | 0.5 | 0.5 | 0.7 | 0 | 0.000549 | 7.5 | 3 | 0.0292 | 0.000549 | 3.75 | 1.5 | 0.02044 | 9.4 | 0 | 20 | 24.5 | 10.6 | 2.1 | 56 | 293 | 3.2 | 29340 | 0 | 0 | 24459 | 35243 | 0.23403 | 0.19842 | 24 | 0.27962 | 0.31377 | 0.5184 | 2.0121 | 2.4 | 0.4 | 69.1147 | 1356.2787
2019 | 3 | 1 | 9 | Y4-5 | Dormitory | 2012 | 1 | 0 | 1 | 0.5 | 0.5 | 0.3 | 0.1 | 0.000549 | 7.5 | 3 | 0.0292 | 0.000549 | 3.75 | 1.5 | 0.00876 | 8.4 | 0 | 20 | 24.5 | 11.6 | 1.7 | 51 | 270 | 3.3 | 36540 | 0 | 0 | 24459 | 35243 | 0.23403 | 0.19842 | 24 | 0.27962 | 0.31377 | 0.5184 | 2.0121 | 2.4 | 0.4 | 312.9082 | 1209.2738
2019 | 3 | 1 | 10 | Y4-5 | Dormitory | 2012 | 1 | 0 | 1 | 0.2 | 0.2 | 0.3 | 0.1 | 0.000549 | 7.5 | 3 | 0.0292 | 0.000549 | 1.5 | 0.6 | 0.00876 | 7.8 | 0 | 20 | 24.5 | 12.2 | 2 | 50 | 248 | 3.7 | 40080 | 0 | 0 | 24459 | 35243 | 0.23403 | 0.19842 | 24 | 0.27962 | 0.31377 | 0.5184 | 2.0121 | 2.4 | 0.4 | 466.8814 | 1138.1297
2019 | 3 | 1 | 11 | Y4-5 | Dormitory | 2012 | 1 | 0 | 0.5 | 0.2 | 0.2 | 0.3 | 0.1 | 0.000549 | 7.5 | 3 | 0.0292 | 0.0002745 | 1.5 | 0.6 | 0.00876 | 7.3 | 0 | 20 | 24.5 | 12.7 | 3 | 52 | 270 | 3.6 | 40740 | 0 | 0 | 24459 | 35243 | 0.23403 | 0.19842 | 24 | 0.27962 | 0.31377 | 0.5184 | 2.0121 | 2.4 | 0.4 | 455.3462 | 627.6784
2019 | 3 | 1 | 12 | Y4-5 | Dormitory | 2012 | 1 | 0 | 0 | 0 | 0 | 0.3 | 0.1 | 0.000549 | 7.5 | 3 | 0.0292 | 0 | 0 | 0 | 0.00876 | 6.1 | 0 | 20 | 24.5 | 13.9 | 3.3 | 49 | 270 | 3.1 | 33960 | 0 | 0 | 24459 | 35243 | 0.23403 | 0.19842 | 24 | 0.27962 | 0.31377 | 0.5184 | 2.0121 | 2.4 | 0.4 | 351.5351 | 83.2552
2019 | 3 | 1 | 13 | Y4-5 | Dormitory | 2012 | 0.8 | 0 | 0 | 0 | 0 | 0.3 | 0 | 0.000549 | 7.5 | 3 | 0.0292 | 0 | 0 | 0 | 0.00876 | 5.7 | 0 | 20 | 24.5 | 14.3 | 3.6 | 49 | 248 | 3 | 20460 | 0 | 0 | 24459 | 35243 | 0.23403 | 0.19842 | 24 | 0.27962 | 0.31377 | 0.5184 | 2.0121 | 2.4 | 0.4 | 321.9245 | 49.5276
2019 | 3 | 1 | 14 | Y4-5 | Dormitory | 2012 | 0.8 | 0 | 0 | 0 | 0 | 0.3 | 0 | 0.000549 | 7.5 | 3 | 0.0292 | 0 | 0 | 0 | 0.00876 | 5.9 | 0 | 20 | 24.5 | 14.1 | 3.8 | 50 | 248 | 2.5 | 12060 | 0 | 0 | 24459 | 35243 | 0.23403 | 0.19842 | 24 | 0.27962 | 0.31377 | 0.5184 | 2.0121 | 2.4 | 0.4 | 310.7077 | 41.2616
2019 | 3 | 1 | 15 | Y4-5 | Dormitory | 2012 | 0.8 | 0 | 0 | 0 | 0 | 0.3 | 0 | 0.000549 | 7.5 | 3 | 0.0292 | 0 | 0 | 0 | 0.00876 | 5.8 | 0 | 20 | 24.5 | 14.2 | 3.8 | 50 | 248 | 2.1 | 6480 | 0 | 0 | 24459 | 35243 | 0.23403 | 0.19842 | 24 | 0.27962 | 0.31377 | 0.5184 | 2.0121 | 2.4 | 0.4 | 305.2217 | 38.0623
2019 | 3 | 1 | 16 | Y4-5 | Dormitory | 2012 | 0.8 | 0 | 0 | 0 | 0 | 0.3 | 0 | 0.000549 | 7.5 | 3 | 0.0292 | 0 | 0 | 0 | 0.00876 | 6.5 | 0 | 20 | 24.5 | 13.5 | 4.3 | 54 | 248 | 1.2 | 1140 | 0 | 0 | 24459 | 35243 | 0.23403 | 0.19842 | 24 | 0.27962 | 0.31377 | 0.5184 | 2.0121 | 2.4 | 0.4 | 303.3738 | 41.1145
2019 | 3 | 1 | 17 | Y4-5 | Dormitory | 2012 | 1 | 0 | 0 | 0 | 0 | 0.3 | 0.1 | 0.000549 | 7.5 | 3 | 0.0292 | 0 | 0 | 0 | 0.00876 | 7.6 | 0 | 20 | 24.5 | 12.4 | 4.5 | 59 | 315 | 1.1 | 0 | 0 | 0 | 24459 | 35243 | 0.23403 | 0.19842 | 24 | 0.27962 | 0.31377 | 0.5184 | 2.0121 | 2.4 | 0.4 | 259.9722 | 58.0979
2019 | 3 | 1 | 18 | Y4-5 | Dormitory | 2012 | 1 | 0 | 0 | 0 | 0 | 0.7 | 0.1 | 0.000549 | 7.5 | 3 | 0.0292 | 0 | 0 | 0 | 0.02044 | 9.1 | 0 | 20 | 24.5 | 10.9 | 5.4 | 69 | 338 | 1.1 | 0 | 0 | 0 | 24459 | 35243 | 0.23403 | 0.19842 | 24 | 0.27962 | 0.31377 | 0.5184 | 2.0121 | 2.4 | 0.4 | 202.8381 | 129.8003
2019 | 3 | 1 | 19 | Y4-5 | Dormitory | 2012 | 1 | 0 | 0 | 0.5 | 0.5 | 1 | 0.1 | 0.000549 | 7.5 | 3 | 0.0292 | 0 | 3.75 | 1.5 | 0.0292 | 9 | 0 | 20 | 24.5 | 11 | 5.3 | 68 | 45 | 1 | 0 | 0 | 0 | 24459 | 35243 | 0.23403 | 0.19842 | 24 | 0.27962 | 0.31377 | 0.5184 | 2.0121 | 2.4 | 0.4 | 25.878 | 290.3597
2019 | 3 | 1 | 20 | Y4-5 | Dormitory | 2012 | 1 | 0 | 0.5 | 0.8 | 0.8 | 1 | 0.1 | 0.000549 | 7.5 | 3 | 0.0292 | 0.0002745 | 6 | 2.4 | 0.0292 | 10.7 | 0 | 20 | 24.5 | 9.3 | 5.6 | 78 | 113 | 1.2 | 0 | 0 | 0 | 24459 | 35243 | 0.23403 | 0.19842 | 24 | 0.27962 | 0.31377 | 0.5184 | 2.0121 | 2.4 | 0.4 | 0 | 860.4321
2019 | 3 | 1 | 21 | Y4-5 | Dormitory | 2012 | 1 | 0 | 1 | 0.8 | 0.8 | 1 | 0.1 | 0.000549 | 7.5 | 3 | 0.0292 | 0.000549 | 6 | 2.4 | 0.0292 | 11.4 | 0 | 20 | 24.5 | 8.6 | 5.5 | 81 | 90 | 1.6 | 0 | 0 | 0 | 24459 | 35243 | 0.23403 | 0.19842 | 24 | 0.27962 | 0.31377 | 0.5184 | 2.0121 | 2.4 | 0.4 | 0 | 1375.9516
2019 | 3 | 1 | 22 | Y4-5 | Dormitory | 2012 | 1 | 0 | 1 | 0.8 | 0.8 | 1 | 0.1 | 0.000549 | 7.5 | 3 | 0.0292 | 0.000549 | 6 | 2.4 | 0.0292 | 9.3 | 0 | 20 | 24.5 | 10.7 | 5.6 | 71 | 0 | 2 | 0 | 0 | 0 | 24459 | 35243 | 0.23403 | 0.19842 | 24 | 0.27962 | 0.31377 | 0.5184 | 2.0121 | 2.4 | 0.4 | 0 | 1338.2524
2019 | 3 | 1 | 23 | Y4-5 | Dormitory | 2012 | 1 | 0 | 0.5 | 0.8 | 0.8 | 1 | 0 | 0.000549 | 7.5 | 3 | 0.0292 | 0.0002745 | 6 | 2.4 | 0.0292 | 10.3 | 0 | 20 | 24.5 | 9.7 | 5.2 | 74 | 293 | 2.3 | 0 | 0 | 0 | 24459 | 35243 | 0.23403 | 0.19842 | 24 | 0.27962 | 0.31377 | 0.5184 | 2.0121 | 2.4 | 0.4 | 0 | 834.6967
2019 | 3 | 1 | 0 | Y4-5 | Dormitory | 2012 | 1 | 0 | 0 | 0.2 | 0.2 | 1 | 0 | 0.000549 | 7.5 | 3 | 0.0292 | 0 | 1.5 | 0.6 | 0.0292 | 9.8 | 0 | 20 | 24.5 | 10.2 | 5.7 | 74 | 270 | 2.2 | 0 | 0 | 0 | 24459 | 35243 | 0.23403 | 0.19842 | 24 | 0.27962 | 0.31377 | 0.5184 | 2.0121 | 2.4 | 0.4 | 0 | 270.6997
2019 | 3 | 2 | 1 | Y4-5 | Dormitory | 2012 | 1 | 0 | 0 | 0 | 0 | 1 | 0 | 0.000549 | 7.5 | 3 | 0.0292 | 0 | 0 | 0 | 0.0292 | 9.9 | 0 | 20 | 24.5 | 10.1 | 4.8 | 70 | 270 | 2 | 0 | 0 | 0 | 24459 | 35243 | 0.23403 | 0.19842 | 24 | 0.27962 | 0.31377 | 0.5184 | 2.0121 | 2.4 | 0.4 | 0 | 279.6688
2019 | 3 | 2 | 2 | Y4-5 | Dormitory | 2012 | 1 | 0 | 0 | 0 | 0 | 1 | 0 | 0.000549 | 7.5 | 3 | 0.0292 | 0 | 0 | 0 | 0.0292 | 10 | 0 | 20 | 24.5 | 10 | 6.9 | 81 | 270 | 2.2 | 0 | 0 | 0 | 24459 | 35243 | 0.23403 | 0.19842 | 24 | 0.27962 | 0.31377 | 0.5184 | 2.0121 | 2.4 | 0.4 | 0 | 312.6871
2019 | 3 | 2 | 3 | Y4-5 | Dormitory | 2012 | 1 | 0 | 0 | 0 | 0 | 1 | 0 | 0.000549 | 7.5 | 3 | 0.0292 | 0 | 0 | 0 | 0.0292 | 10.4 | 0 | 20 | 24.5 | 9.6 | 6.8 | 83 | 270 | 2.1 | 0 | 0 | 0 | 24459 | 35243 | 0.23403 | 0.19842 | 24 | 0.27962 | 0.31377 | 0.5184 | 2.0121 | 2.4 | 0.4 | 0 | 348.6614
2019 | 3 | 2 | 4 | Y4-5 | Dormitory | 2012 | 1 | 0 | 0 | 0 | 0 | 1 | 0 | 0.000549 | 7.5 | 3 | 0.0292 | 0 | 0 | 0 | 0.0292 | 10 | 0 | 20 | 24.5 | 10 | 7 | 82 | 270 | 2 | 0 | 0 | 0 | 24459 | 35243 | 0.23403 | 0.19842 | 24 | 0.27962 | 0.31377 | 0.5184 | 2.0121 | 2.4 | 0.4 | 0 | 362.5917
2019 | 3 | 2 | 5 | Y4-5 | Dormitory | 2012 | 1 | 0 | 0 | 0 | 0 | 1 | 0 | 0.000549 | 7.5 | 3 | 0.0292 | 0 | 0 | 0 | 0.0292 | 9.9 | 0 | 20 | 24.5 | 10.1 | 6.6 | 79 | 270 | 2.1 | 180 | 0 | 0 | 24459 | 35243 | 0.23403 | 0.19842 | 24 | 0.27962 | 0.31377 | 0.5184 | 2.0121 | 2.4 | 0.4 | 0 | 368.5372
2019 | 3 | 2 | 6 | Y4-5 | Dormitory | 2012 | 1 | 0 | 0 | 0 | 0 | 1 | 0 | 0.000549 | 7.5 | 3 | 0.0292 | 0 | 0 | 0 | 0.0292 | 9.5 | 0 | 20 | 24.5 | 10.5 | 6 | 74 | 270 | 2.3 | 3240 | 0 | 0 | 24459 | 35243 | 0.23403 | 0.19842 | 24 | 0.27962 | 0.31377 | 0.5184 | 2.0121 | 2.4 | 0.4 | 0 | 367.9949
2019 | 3 | 2 | 7 | Y4-5 | Dormitory | 2012 | 1 | 0 | 0.5 | 0.2 | 0.2 | 1 | 0 | 0.000549 | 7.5 | 3 | 0.0292 | 0.0002745 | 1.5 | 0.6 | 0.0292 | 9.2 | 0 | 20 | 24.5 | 10.8 | 5.9 | 72 | 270 | 2.1 | 7620 | 0 | 0 | 24459 | 35243 | 0.23403 | 0.19842 | 24 | 0.27962 | 0.31377 | 0.5184 | 2.0121 | 2.4 | 0.4 | 0 | 859.9613
2019 | 3 | 2 | 8 | Y4-5 | Dormitory | 2012 | 1 | 0 | 1 | 0.5 | 0.5 | 0.7 | 0 | 0.000549 | 7.5 | 3 | 0.0292 | 0.000549 | 3.75 | 1.5 | 0.02044 | 8.2 | 0 | 20 | 24.5 | 11.8 | 6 | 68 | 248 | 2.4 | 12900 | 0 | 0 | 24459 | 35243 | 0.23403 | 0.19842 | 24 | 0.27962 | 0.31377 | 0.5184 | 2.0121 | 2.4 | 0.4 | 118.1686 | 1245.3097
2019 | 3 | 2 | 9 | Y4-5 | Dormitory | 2012 | 1 | 0 | 1 | 0.5 | 0.5 | 0.3 | 0.1 | 0.000549 | 7.5 | 3 | 0.0292 | 0.000549 | 3.75 | 1.5 | 0.00876 | 7.7 | 0 | 20 | 24.5 | 12.3 | 6.1 | 66 | 248 | 2.2 | 11160 | 0 | 0 | 24459 | 35243 | 0.23403 | 0.19842 | 24 | 0.27962 | 0.31377 | 0.5184 | 2.0121 | 2.4 | 0.4 | 340.9965 | 1168.457
2019 | 3 | 2 | 10 | Y4-5 | Dormitory | 2012 | 1 | 0 | 1 | 0.2 | 0.2 | 0.3 | 0.1 | 0.000549 | 7.5 | 3 | 0.0292 | 0.000549 | 1.5 | 0.6 | 0.00876 | 7.2 | 0 | 20 | 24.5 | 12.8 | 6.8 | 67 | 248 | 1.9 | 14340 | 0 | 0 | 24459 | 35243 | 0.23403 | 0.19842 | 24 | 0.27962 | 0.31377 | 0.5184 | 2.0121 | 2.4 | 0.4 | 360.7894 | 1096.8051
2019 | 3 | 2 | 11 | Y4-5 | Dormitory | 2012 | 1 | 0 | 0.5 | 0.2 | 0.2 | 0.3 | 0.1 | 0.000549 | 7.5 | 3 | 0.0292 | 0.0002745 | 1.5 | 0.6 | 0.00876 | 6.5 | 0 | 20 | 24.5 | 13.5 | 6.8 | 64 | 248 | 2 | 16380 | 0 | 0 | 24459 | 35243 | 0.23403 | 0.19842 | 24 | 0.27962 | 0.31377 | 0.5184 | 2.0121 | 2.4 | 0.4 | 286.7728 | 591.9555
2019 | 3 | 2 | 12 | Y4-5 | Dormitory | 2012 | 1 | 0 | 0 | 0 | 0 | 0.3 | 0.1 | 0.000549 | 7.5 | 3 | 0.0292 | 0 | 0 | 0 | 0.00876 | 6.7 | 0 | 20 | 24.5 | 13.3 | 6.3 | 63 | 315 | 2.6 | 8340 | 0 | 0 | 24459 | 35243 | 0.23403 | 0.19842 | 24 | 0.27962 | 0.31377 | 0.5184 | 2.0121 | 2.4 | 0.4 | 244.7953 | 63.9326
2019 | 3 | 2 | 13 | Y4-5 | Dormitory | 2012 | 0.8 | 0 | 0 | 0 | 0 | 0.3 | 0 | 0.000549 | 7.5 | 3 | 0.0292 | 0 | 0 | 0 | 0.00876 | 8.4 | 0 | 20 | 24.5 | 11.6 | 5.6 | 67 | 338 | 3.9 | 10200 | 0 | 0 | 24459 | 35243 | 0.23403 | 0.19842 | 24 | 0.27962 | 0.31377 | 0.5184 | 2.0121 | 2.4 | 0.4 | 261.8769 | 67.3053
2019 | 3 | 2 | 14 | Y4-5 | Dormitory | 2012 | 0.8 | 0 | 0 | 0 | 0 | 0.3 | 0 | 0.000549 | 7.5 | 3 | 0.0292 | 0 | 0 | 0 | 0.00876 | 10 | 0 | 20 | 24.5 | 10 | 6.5 | 79 | 338 | 3.7 | 7320 | 0 | 0 | 24459 | 35243 | 0.23403 | 0.19842 | 24 | 0.27962 | 0.31377 | 0.5184 | 2.0121 | 2.4 | 0.4 | 256.3922 | 90.2914
2019 | 3 | 2 | 15 | Y4-5 | Dormitory | 2012 | 0.8 | 0 | 0 | 0 | 0 | 0.3 | 0 | 0.000549 | 7.5 | 3 | 0.0292 | 0 | 0 | 0 | 0.00876 | 11.1 | 0 | 20 | 24.5 | 8.9 | 6.8 | 87 | 338 | 3.7 | 2160 | 0 | 0 | 24459 | 35243 | 0.23403 | 0.19842 | 24 | 0.27962 | 0.31377 | 0.5184 | 2.0121 | 2.4 | 0.4 | 228.8714 | 109.0234
2019 | 3 | 2 | 16 | Y4-5 | Dormitory | 2012 | 0.8 | 0 | 0 | 0 | 0 | 0.3 | 0 | 0.000549 | 7.5 | 3 | 0.0292 | 0 | 0 | 0 | 0.00876 | 11.9 | 0 | 20 | 24.5 | 8.1 | 7.3 | 95 | 23 | 4.4 | 420 | 0 | 0 | 24459 | 35243 | 0.23403 | 0.19842 | 24 | 0.27962 | 0.31377 | 0.5184 | 2.0121 | 2.4 | 0.4 | 184.6194 | 124.1959
2019 | 3 | 2 | 17 | Y4-5 | Dormitory | 2012 | 1 | 0 | 0 | 0 | 0 | 0.3 | 0.1 | 0.000549 | 7.5 | 3 | 0.0292 | 0 | 0 | 0 | 0.00876 | 13.5 | 0 | 20 | 24.5 | 6.5 | 5.6 | 94 | 23 | 3.9 | 0 | 0 | 0 | 24459 | 35243 | 0.23403 | 0.19842 | 24 | 0.27962 | 0.31377 | 0.5184 | 2.0121 | 2.4 | 0.4 | 124.2769 | 160.4284
2019 | 3 | 2 | 18 | Y4-5 | Dormitory | 2012 | 1 | 0 | 0 | 0 | 0 | 0.7 | 0.1 | 0.000549 | 7.5 | 3 | 0.0292 | 0 | 0 | 0 | 0.02044 | 13.7 | 0 | 20 | 24.5 | 6.3 | 5.2 | 93 | 23 | 3.8 | 0 | 0 | 0 | 24459 | 35243 | 0.23403 | 0.19842 | 24 | 0.27962 | 0.31377 | 0.5184 | 2.0121 | 2.4 | 0.4 | 91.2714 | 292.0204
2019 | 3 | 2 | 19 | Y4-5 | Dormitory | 2012 | 1 | 0 | 0 | 0.5 | 0.5 | 1 | 0.1 | 0.000549 | 7.5 | 3 | 0.0292 | 0 | 3.75 | 1.5 | 0.0292 | 13.9 | 0 | 20 | 24.5 | 6.1 | 5 | 93 | 45 | 3.2 | 0 | 0 | 0 | 24459 | 35243 | 0.23403 | 0.19842 | 24 | 0.27962 | 0.31377 | 0.5184 | 2.0121 | 2.4 | 0.4 | 11.4626 | 513.7018
2019 | 3 | 2 | 20 | Y4-5 | Dormitory | 2012 | 1 | 0 | 0.5 | 0.8 | 0.8 | 1 | 0.1 | 0.000549 | 7.5 | 3 | 0.0292 | 0.0002745 | 6 | 2.4 | 0.0292 | 14 | 0 | 20 | 24.5 | 6 | 4.6 | 91 | 45 | 3 | 0 | 0 | 0 | 24459 | 35243 | 0.23403 | 0.19842 | 24 | 0.27962 | 0.31377 | 0.5184 | 2.0121 | 2.4 | 0.4 | 0 | 1058.8034
2019 | 3 | 2 | 21 | Y4-5 | Dormitory | 2012 | 1 | 0 | 1 | 0.8 | 0.8 | 1 | 0.1 | 0.000549 | 7.5 | 3 | 0.0292 | 0.000549 | 6 | 2.4 | 0.0292 | 14 | 0 | 20 | 24.5 | 6 | 4.8 | 92 | 45 | 3.7 | 0 | 0 | 0 | 24459 | 35243 | 0.23403 | 0.19842 | 24 | 0.27962 | 0.31377 | 0.5184 | 2.0121 | 2.4 | 0.4 | 0 | 1561.8969
2019 | 3 | 2 | 22 | Y4-5 | Dormitory | 2012 | 1 | 0 | 1 | 0.8 | 0.8 | 1 | 0.1 | 0.000549 | 7.5 | 3 | 0.0292 | 0.000549 | 6 | 2.4 | 0.0292 | 14.3 | 0 | 20 | 24.5 | 5.7 | 4.2 | 90 | 45 | 3.1 | 0 | 0 | 0 | 24459 | 35243 | 0.23403 | 0.19842 | 24 | 0.27962 | 0.31377 | 0.5184 | 2.0121 | 2.4 | 0.4 | 0 | 1585.7596
2019 | 3 | 2 | 23 | Y4-5 | Dormitory | 2012 | 1 | 0 | 0.5 | 0.8 | 0.8 | 1 | 0 | 0.000549 | 7.5 | 3 | 0.0292 | 0.0002745 | 6 | 2.4 | 0.0292 | 14.3 | 0 | 20 | 24.5 | 5.7 | 3.5 | 86 | 45 | 2.7 | 0 | 0 | 0 | 24459 | 35243 | 0.23403 | 0.19842 | 24 | 0.27962 | 0.31377 | 0.5184 | 2.0121 | 2.4 | 0.4 | 0 | 1089.9569
2019 | 3 | 2 | 0 | Y4-5 | Dormitory | 2012 | 1 | 0 | 0 | 0.2 | 0.2 | 1 | 0 | 0.000549 | 7.5 | 3 | 0.0292 | 0 | 1.5 | 0.6 | 0.0292 | 14.3 | 0 | 20 | 24.5 | 5.7 | 3.8 | 88 | 45 | 3.4 | 0 | 0 | 0 | 24459 | 35243 | 0.23403 | 0.19842 | 24 | 0.27962 | 0.31377 | 0.5184 | 2.0121 | 2.4 | 0.4 | 0 | 577.7298
2019 | 3 | 3 | 1 | Y4-5 | Dormitory | 2012 | 1 | 0 | 0 | 0 | 0 | 1 | 0 | 0.000549 | 7.5 | 3 | 0.0292 | 0 | 0 | 0 | 0.0292 | 14.5 | 0 | 20 | 24.5 | 5.5 | 3.1 | 85 | 45 | 3.5 | 0 | 0 | 0 | 24459 | 35243 | 0.23403 | 0.19842 | 24 | 0.27962 | 0.31377 | 0.5184 | 2.0121 | 2.4 | 0.4 | 0 | 594.6281
2019 | 3 | 3 | 2 | Y4-5 | Dormitory | 2012 | 1 | 0 | 0 | 0 | 0 | 1 | 0 | 0.000549 | 7.5 | 3 | 0.0292 | 0 | 0 | 0 | 0.0292 | 14.6 | 0 | 20 | 24.5 | 5.4 | 2.4 | 81 | 45 | 3.2 | 0 | 0 | 0 | 24459 | 35243 | 0.23403 | 0.19842 | 24 | 0.27962 | 0.31377 | 0.5184 | 2.0121 | 2.4 | 0.4 | 0 | 622.6884
2019 | 3 | 3 | 3 | Y4-5 | Dormitory | 2012 | 1 | 0 | 0 | 0 | 0 | 1 | 0 | 0.000549 | 7.5 | 3 | 0.0292 | 0 | 0 | 0 | 0.0292 | 15.1 | 0 | 20 | 24.5 | 4.9 | 1.2 | 77 | 23 | 2.2 | 0 | 0 | 0 | 24459 | 35243 | 0.23403 | 0.19842 | 24 | 0.27962 | 0.31377 | 0.5184 | 2.0121 | 2.4 | 0.4 | 0 | 657.8712
2019 | 3 | 3 | 4 | Y4-5 | Dormitory | 2012 | 1 | 0 | 0 | 0 | 0 | 1 | 0 | 0.000549 | 7.5 | 3 | 0.0292 | 0 | 0 | 0 | 0.0292 | 16.1 | 0 | 20 | 24.5 | 3.9 | 0.2 | 77 | 0 | 1.9 | 0 | 0 | 0 | 24459 | 35243 | 0.23403 | 0.19842 | 24 | 0.27962 | 0.31377 | 0.5184 | 2.0121 | 2.4 | 0.4 | 0 | 714.3507
2019 | 3 | 3 | 5 | Y4-5 | Dormitory | 2012 | 1 | 0 | 0 | 0 | 0 | 1 | 0 | 0.000549 | 7.5 | 3 | 0.0292 | 0 | 0 | 0 | 0.0292 | 16.7 | 0 | 20 | 24.5 | 3.3 | -0.2 | 78 | 338 | 1.6 | 240 | 0 | 0 | 24459 | 35243 | 0.23403 | 0.19842 | 24 | 0.27962 | 0.31377 | 0.5184 | 2.0121 | 2.4 | 0.4 | 0 | 766.5974
2019 | 3 | 3 | 6 | Y4-5 | Dormitory | 2012 | 1 | 0 | 0 | 0 | 0 | 1 | 0 | 0.000549 | 7.5 | 3 | 0.0292 | 0 | 0 | 0 | 0.0292 | 16.6 | 0 | 20 | 24.5 | 3.4 | 0.1 | 79 | 0 | 1.3 | 7560 | 0 | 0 | 24459 | 35243 | 0.23403 | 0.19842 | 24 | 0.27962 | 0.31377 | 0.5184 | 2.0121 | 2.4 | 0.4 | 0 | 787.2525
2019 | 3 | 3 | 7 | Y4-5 | Dormitory | 2012 | 1 | 0 | 0.5 | 0.2 | 0.2 | 1 | 0 | 0.000549 | 7.5 | 3 | 0.0292 | 0.0002745 | 1.5 | 0.6 | 0.0292 | 15.2 | 0 | 20 | 24.5 | 4.8 | 0.3 | 73 | 23 | 3 | 18360 | 0 | 0 | 24459 | 35243 | 0.23403 | 0.19842 | 24 | 0.27962 | 0.31377 | 0.5184 | 2.0121 | 2.4 | 0.4 | 0 | 1247.268
2019 | 3 | 3 | 8 | Y4-5 | Dormitory | 2012 | 1 | 0 | 1 | 0.5 | 0.5 | 0.7 | 0 | 0.000549 | 7.5 | 3 | 0.0292 | 0.000549 | 3.75 | 1.5 | 0.02044 | 14.4 | 0 | 20 | 24.5 | 5.6 | -0.1 | 67 | 45 | 3.9 | 27240 | 0 | 0 | 24459 | 35243 | 0.23403 | 0.19842 | 24 | 0.27962 | 0.31377 | 0.5184 | 2.0121 | 2.4 | 0.4 | 63.3717 | 1535.0903
2019 | 3 | 3 | 9 | Y4-5 | Dormitory | 2012 | 1 | 0 | 1 | 0.5 | 0.5 | 0.3 | 0.1 | 0.000549 | 7.5 | 3 | 0.0292 | 0.000549 | 3.75 | 1.5 | 0.00876 | 13.4 | 0 | 20 | 24.5 | 6.6 | 0 | 63 | 45 | 4.4 | 37260 | 0 | 0 | 24459 | 35243 | 0.23403 | 0.19842 | 24 | 0.27962 | 0.31377 | 0.5184 | 2.0121 | 2.4 | 0.4 | 167.2694 | 1338.9946
2019 | 3 | 3 | 10 | Y4-5 | Dormitory | 2012 | 1 | 0 | 1 | 0.2 | 0.2 | 0.3 | 0.1 | 0.000549 | 7.5 | 3 | 0.0292 | 0.000549 | 1.5 | 0.6 | 0.00876 | 12.8 | 0 | 20 | 24.5 | 7.2 | 0.6 | 63 | 23 | 4.6 | 23940 | 0 | 0 | 24459 | 35243 | 0.23403 | 0.19842 | 24 | 0.27962 | 0.31377 | 0.5184 | 2.0121 | 2.4 | 0.4 | 261.3579 | 1258.0713
2019 | 3 | 3 | 11 | Y4-5 | Dormitory | 2012 | 1 | 0 | 0.5 | 0.2 | 0.2 | 0.3 | 0.1 | 0.000549 | 7.5 | 3 | 0.0292 | 0.0002745 | 1.5 | 0.6 | 0.00876 | 13.7 | 0 | 20 | 24.5 | 6.3 | -1 | 60 | 23 | 4.6 | 39240 | 0 | 0 | 24459 | 35243 | 0.23403 | 0.19842 | 24 | 0.27962 | 0.31377 | 0.5184 | 2.0121 | 2.4 | 0.4 | 239.7093 | 765.9107
2019 | 3 | 3 | 12 | Y4-5 | Dormitory | 2012 | 1 | 0 | 0 | 0 | 0 | 0.3 | 0.1 | 0.000549 | 7.5 | 3 | 0.0292 | 0 | 0 | 0 | 0.00876 | 12.9 | 0 | 20 | 24.5 | 7.1 | -1.2 | 56 | 23 | 4.2 | 38940 | 0 | 0 | 24459 | 35243 | 0.23403 | 0.19842 | 24 | 0.27962 | 0.31377 | 0.5184 | 2.0121 | 2.4 | 0.4 | 196.8257 | 248.7553
2019 | 3 | 3 | 13 | Y4-5 | Dormitory | 2012 | 0.8 | 0 | 0 | 0 | 0 | 0.3 | 0 | 0.000549 | 7.5 | 3 | 0.0292 | 0 | 0 | 0 | 0.00876 | 12.2 | 0 | 20 | 24.5 | 7.8 | -1 | 54 | 23 | 3.8 | 26580 | 0 | 0 | 24459 | 35243 | 0.23403 | 0.19842 | 24 | 0.27962 | 0.31377 | 0.5184 | 2.0121 | 2.4 | 0.4 | 214.0133 | 207.6652
2019 | 3 | 3 | 14 | Y4-5 | Dormitory | 2012 | 0.8 | 0 | 0 | 0 | 0 | 0.3 | 0 | 0.000549 | 7.5 | 3 | 0.0292 | 0 | 0 | 0 | 0.00876 | 12.9 | 0 | 20 | 24.5 | 7.1 | -1.9 | 53 | 23 | 4.1 | 24120 | 0 | 0 | 24459 | 35243 | 0.23403 | 0.19842 | 24 | 0.27962 | 0.31377 | 0.5184 | 2.0121 | 2.4 | 0.4 | 203.9523 | 204.5495
2019 | 3 | 3 | 15 | Y4-5 | Dormitory | 2012 | 0.8 | 0 | 0 | 0 | 0 | 0.3 | 0 | 0.000549 | 7.5 | 3 | 0.0292 | 0 | 0 | 0 | 0.00876 | 13.7 | 0 | 20 | 24.5 | 6.3 | -2.2 | 55 | 23 | 4.1 | 3780 | 0 | 0 | 24459 | 35243 | 0.23403 | 0.19842 | 24 | 0.27962 | 0.31377 | 0.5184 | 2.0121 | 2.4 | 0.4 | 177.1032 | 222.1637
2019 | 3 | 3 | 16 | Y4-5 | Dormitory | 2012 | 0.8 | 0 | 0 | 0 | 0 | 0.3 | 0 | 0.000549 | 7.5 | 3 | 0.0292 | 0 | 0 | 0 | 0.00876 | 14.9 | 0 | 20 | 24.5 | 5.1 | -2.3 | 59 | 23 | 3.5 | 900 | 0 | 0 | 24459 | 35243 | 0.23403 | 0.19842 | 24 | 0.27962 | 0.31377 | 0.5184 | 2.0121 | 2.4 | 0.4 | 175.983 | 248.8319
2019 | 3 | 3 | 17 | Y4-5 | Dormitory | 2012 | 1 | 0 | 0 | 0 | 0 | 0.3 | 0.1 | 0.000549 | 7.5 | 3 | 0.0292 | 0 | 0 | 0 | 0.00876 | 15.9 | 0 | 20 | 24.5 | 4.1 | -2.4 | 63 | 0 | 2.1 | 0 | 0 | 0 | 24459 | 35243 | 0.23403 | 0.19842 | 24 | 0.27962 | 0.31377 | 0.5184 | 2.0121 | 2.4 | 0.4 | 171.497 | 283.2924
2019 | 3 | 3 | 18 | Y4-5 | Dormitory | 2012 | 1 | 0 | 0 | 0 | 0 | 0.7 | 0.1 | 0.000549 | 7.5 | 3 | 0.0292 | 0 | 0 | 0 | 0.02044 | 17.4 | 0 | 20 | 24.5 | 2.6 | -2.2 | 71 | 338 | 1.2 | 0 | 0 | 0 | 24459 | 35243 | 0.23403 | 0.19842 | 24 | 0.27962 | 0.31377 | 0.5184 | 2.0121 | 2.4 | 0.4 | 140.7132 | 508.2691
2019 | 3 | 3 | 19 | Y4-5 | Dormitory | 2012 | 1 | 0 | 0 | 0.5 | 0.5 | 1 | 0.1 | 0.000549 | 7.5 | 3 | 0.0292 | 0 | 3.75 | 1.5 | 0.0292 | 17.9 | 0 | 20 | 24.5 | 2.1 | -2.5 | 72 | 338 | 0.9 | 0 | 0 | 0 | 24459 | 35243 | 0.23403 | 0.19842 | 24 | 0.27962 | 0.31377 | 0.5184 | 2.0121 | 2.4 | 0.4 | 18.8765 | 813.4486
2019 | 3 | 3 | 20 | Y4-5 | Dormitory | 2012 | 1 | 0 | 0.5 | 0.8 | 0.8 | 1 | 0.1 | 0.000549 | 7.5 | 3 | 0.0292 | 0.0002745 | 6 | 2.4 | 0.0292 | 18.8 | 0 | 20 | 24.5 | 1.2 | -2.3 | 78 | 113 | 0.5 | 0 | 0 | 0 | 24459 | 35243 | 0.23403 | 0.19842 | 24 | 0.27962 | 0.31377 | 0.5184 | 2.0121 | 2.4 | 0.4 | 0 | 1386.3597
2019 | 3 | 3 | 21 | Y4-5 | Dormitory | 2012 | 1 | 0 | 1 | 0.8 | 0.8 | 1 | 0.1 | 0.000549 | 7.5 | 3 | 0.0292 | 0.000549 | 6 | 2.4 | 0.0292 | 20 | 0 | 20 | 24.5 | 0 | -2.4 | 84 | 248 | 0.5 | 0 | 0 | 0 | 24459 | 35243 | 0.23403 | 0.19842 | 24 | 0.27962 | 0.31377 | 0.5184 | 2.0121 | 2.4 | 0.4 | 0 | 1934.2833
2019 | 3 | 3 | 22 | Y4-5 | Dormitory | 2012 | 1 | 0 | 1 | 0.8 | 0.8 | 1 | 0.1 | 0.000549 | 7.5 | 3 | 0.0292 | 0.000549 | 6 | 2.4 | 0.0292 | 21.6 | 0 | 20 | 24.5 | -1.6 | -2.6 | 93 | 45 | 0.7 | 0 | 0 | 0 | 24459 | 35243 | 0.23403 | 0.19842 | 24 | 0.27962 | 0.31377 | 0.5184 | 2.0121 | 2.4 | 0.4 | 0 | 2022.9127
2019 | 3 | 3 | 23 | Y4-5 | Dormitory | 2012 | 1 | 0 | 0.5 | 0.8 | 0.8 | 1 | 0 | 0.000549 | 7.5 | 3 | 0.0292 | 0.0002745 | 6 | 2.4 | 0.0292 | 22.2 | 0 | 20 | 24.5 | -2.2 | -2.6 | 97 | 293 | 0.8 | 0 | 0 | 0 | 24459 | 35243 | 0.23403 | 0.19842 | 24 | 0.27962 | 0.31377 | 0.5184 | 2.0121 | 2.4 | 0.4 | 0 | 1567.5758
2019 | 3 | 3 | 0 | Y4-5 | Dormitory | 2012 | 1 | 0 | 0 | 0.2 | 0.2 | 1 | 0 | 0.000549 | 7.5 | 3 | 0.0292 | 0 | 1.5 | 0.6 | 0.0292 | 22.4 | 0 | 20 | 24.5 | -2.4 | -2.4 | 100 | 225 | 0.6 | 0 | 0 | 0 | 24459 | 35243 | 0.23403 | 0.19842 | 24 | 0.27962 | 0.31377 | 0.5184 | 2.0121 | 2.4 | 0.4 | 0 | 1069.431
2019 | 3 | 4 | 1 | Y4-5 | Dormitory | 2012 | 1 | 0 | 0 | 0 | 0 | 1 | 0 | 0.000549 | 7.5 | 3 | 0.0292 | 0 | 0 | 0 | 0.0292 | 23.2 | 0 | 20 | 24.5 | -3.2 | -3.2 | 100 | 158 | 1.6 | 0 | 0 | 0 | 24459 | 35243 | 0.23403 | 0.19842 | 24 | 0.27962 | 0.31377 | 0.5184 | 2.0121 | 2.4 | 0.4 | 0 | 1102.6048
2019 | 3 | 4 | 2 | Y4-5 | Dormitory | 2012 | 1 | 0 | 0 | 0 | 0 | 1 | 0 | 0.000549 | 7.5 | 3 | 0.0292 | 0 | 0 | 0 | 0.0292 | 22.5 | 0 | 20 | 24.5 | -2.5 | -2.5 | 100 | 225 | 1.1 | 0 | 0 | 0 | 24459 | 35243 | 0.23403 | 0.19842 | 24 | 0.27962 | 0.31377 | 0.5184 | 2.0121 | 2.4 | 0.4 | 0 | 1113.2461
2019 | 3 | 4 | 3 | Y4-5 | Dormitory | 2012 | 1 | 0 | 0 | 0 | 0 | 1 | 0 | 0.000549 | 7.5 | 3 | 0.0292 | 0 | 0 | 0 | 0.0292 | 22.8 | 0 | 20 | 24.5 | -2.8 | -2.8 | 100 | 293 | 0.9 | 0 | 0 | 0 | 24459 | 35243 | 0.23403 | 0.19842 | 24 | 0.27962 | 0.31377 | 0.5184 | 2.0121 | 2.4 | 0.4 | 0 | 1125.0856
2019 | 3 | 4 | 4 | Y4-5 | Dormitory | 2012 | 1 | 0 | 0 | 0 | 0 | 1 | 0 | 0.000549 | 7.5 | 3 | 0.0292 | 0 | 0 | 0 | 0.0292 | 23.6 | 0 | 20 | 24.5 | -3.6 | -3.6 | 100 | 68 | 0.6 | 0 | 0 | 0 | 24459 | 35243 | 0.23403 | 0.19842 | 24 | 0.27962 | 0.31377 | 0.5184 | 2.0121 | 2.4 | 0.4 | 0 | 1171.5187
2019 | 3 | 4 | 5 | Y4-5 | Dormitory | 2012 | 1 | 0 | 0 | 0 | 0 | 1 | 0 | 0.000549 | 7.5 | 3 | 0.0292 | 0 | 0 | 0 | 0.0292 | 24.4 | 0 | 20 | 24.5 | -4.4 | -4.4 | 100 | 158 | 0.8 | 960 | 0 | 0 | 24459 | 35243 | 0.23403 | 0.19842 | 24 | 0.27962 | 0.31377 | 0.5184 | 2.0121 | 2.4 | 0.4 | 0 | 1227.6359
2019 | 3 | 4 | 6 | Y4-5 | Dormitory | 2012 | 1 | 0 | 0 | 0 | 0 | 1 | 0 | 0.000549 | 7.5 | 3 | 0.0292 | 0 | 0 | 0 | 0.0292 | 23.3 | 0 | 20 | 24.5 | -3.3 | -3.3 | 100 | 113 | 0.9 | 10440 | 0 | 0 | 24459 | 35243 | 0.23403 | 0.19842 | 24 | 0.27962 | 0.31377 | 0.5184 | 2.0121 | 2.4 | 0.4 | 0 | 1219.5333
2019 | 3 | 4 | 7 | Y4-5 | Dormitory | 2012 | 1 | 0 | 0.5 | 0.2 | 0.2 | 1 | 0 | 0.000549 | 7.5 | 3 | 0.0292 | 0.0002745 | 1.5 | 0.6 | 0.0292 | 21.7 | 0 | 20 | 24.5 | -1.7 | -1.7 | 100 | 90 | 0.9 | 19320 | 0 | 0 | 24459 | 35243 | 0.23403 | 0.19842 | 24 | 0.27962 | 0.31377 | 0.5184 | 2.0121 | 2.4 | 0.4 | 0 | 1651.0748
2019 | 3 | 4 | 8 | Y4-5 | Dormitory | 2012 | 1 | 0 | 1 | 0.5 | 0.5 | 0.7 | 0 | 0.000549 | 7.5 | 3 | 0.0292 | 0.000549 | 3.75 | 1.5 | 0.02044 | 19 | 0 | 20 | 24.5 | 1 | 0.3 | 95 | 90 | 1.3 | 33720 | 0 | 0 | 24459 | 35243 | 0.23403 | 0.19842 | 24 | 0.27962 | 0.31377 | 0.5184 | 2.0121 | 2.4 | 0.4 | 127.4945 | 1793.8573
2019 | 3 | 4 | 9 | Y4-5 | Dormitory | 2012 | 1 | 0 | 1 | 0.5 | 0.5 | 0.3 | 0.1 | 0.000549 | 7.5 | 3 | 0.0292 | 0.000549 | 3.75 | 1.5 | 0.00876 | 14.7 | 0 | 20 | 24.5 | 5.3 | 0.8 | 73 | 90 | 2.3 | 40200 | 0 | 0 | 24459 | 35243 | 0.23403 | 0.19842 | 24 | 0.27962 | 0.31377 | 0.5184 | 2.0121 | 2.4 | 0.4 | 486.1662 | 1412.8007
2019 | 3 | 4 | 10 | Y4-5 | Dormitory | 2012 | 1 | 0 | 1 | 0.2 | 0.2 | 0.3 | 0.1 | 0.000549 | 7.5 | 3 | 0.0292 | 0.000549 | 1.5 | 0.6 | 0.00876 | 12.5 | 0 | 20 | 24.5 | 7.5 | -2.9 | 48 | 90 | 2.5 | 44700 | 0 | 0 | 24459 | 35243 | 0.23403 | 0.19842 | 24 | 0.27962 | 0.31377 | 0.5184 | 2.0121 | 2.4 | 0.4 | 641.4272 | 1282.1365
2019 | 3 | 4 | 11 | Y4-5 | Dormitory | 2012 | 1 | 0 | 0.5 | 0.2 | 0.2 | 0.3 | 0.1 | 0.000549 | 7.5 | 3 | 0.0292 | 0.0002745 | 1.5 | 0.6 | 0.00876 | 10.8 | 0 | 20 | 24.5 | 9.2 | -2.8 | 43 | 90 | 2.3 | 44460 | 0 | 0 | 24459 | 35243 | 0.23403 | 0.19842 | 24 | 0.27962 | 0.31377 | 0.5184 | 2.0121 | 2.4 | 0.4 | 561.2788 | 732.2193
2019 | 3 | 4 | 12 | Y4-5 | Dormitory | 2012 | 1 | 0 | 0 | 0 | 0 | 0.3 | 0.1 | 0.000549 | 7.5 | 3 | 0.0292 | 0 | 0 | 0 | 0.00876 | 9.5 | 0 | 20 | 24.5 | 10.5 | -4.1 | 36 | 68 | 2.1 | 40020 | 0 | 0 | 24459 | 35243 | 0.23403 | 0.19842 | 24 | 0.27962 | 0.31377 | 0.5184 | 2.0121 | 2.4 | 0.4 | 354.9822 | 172.8584
2019 | 3 | 4 | 13 | Y4-5 | Dormitory | 2012 | 0.8 | 0 | 0 | 0 | 0 | 0.3 | 0 | 0.000549 | 7.5 | 3 | 0.0292 | 0 | 0 | 0 | 0.00876 | 9.2 | 0 | 20 | 24.5 | 10.8 | -5.4 | 32 | 113 | 2.5 | 30300 | 0 | 0 | 24459 | 35243 | 0.23403 | 0.19842 | 24 | 0.27962 | 0.31377 | 0.5184 | 2.0121 | 2.4 | 0.4 | 325.3703 | 136.17
2019 | 3 | 4 | 14 | Y4-5 | Dormitory | 2012 | 0.8 | 0 | 0 | 0 | 0 | 0.3 | 0 | 0.000549 | 7.5 | 3 | 0.0292 | 0 | 0 | 0 | 0.00876 | 9 | 0 | 20 | 24.5 | 11 | -0.9 | 44 | 135 | 1.8 | 20640 | 0 | 0 | 24459 | 35243 | 0.23403 | 0.19842 | 24 | 0.27962 | 0.31377 | 0.5184 | 2.0121 | 2.4 | 0.4 | 323.1089 | 116.4194
2019 | 3 | 4 | 15 | Y4-5 | Dormitory | 2012 | 0.8 | 0 | 0 | 0 | 0 | 0.3 | 0 | 0.000549 | 7.5 | 3 | 0.0292 | 0 | 0 | 0 | 0.00876 | 8.9 | 0 | 20 | 24.5 | 11.1 | -1.8 | 41 | 180 | 1.3 | 3660 | 0 | 0 | 24459 | 35243 | 0.23403 | 0.19842 | 24 | 0.27962 | 0.31377 | 0.5184 | 2.0121 | 2.4 | 0.4 | 340.1619 | 96.0126
2019 | 3 | 4 | 16 | Y4-5 | Dormitory | 2012 | 0.8 | 0 | 0 | 0 | 0 | 0.3 | 0 | 0.000549 | 7.5 | 3 | 0.0292 | 0 | 0 | 0 | 0.00876 | 10.9 | 0 | 20 | 24.5 | 9.1 | -4.6 | 38 | 248 | 1.2 | 960 | 0 | 0 | 24459 | 35243 | 0.23403 | 0.19842 | 24 | 0.27962 | 0.31377 | 0.5184 | 2.0121 | 2.4 | 0.4 | 405.0539 | 105.284
2019 | 3 | 4 | 17 | Y4-5 | Dormitory | 2012 | 1 | 0 | 0 | 0 | 0 | 0.3 | 0.1 | 0.000549 | 7.5 | 3 | 0.0292 | 0 | 0 | 0 | 0.00876 | 12.6 | 0 | 20 | 24.5 | 7.4 | -3 | 48 | 293 | 1 | 0 | 0 | 0 | 24459 | 35243 | 0.23403 | 0.19842 | 24 | 0.27962 | 0.31377 | 0.5184 | 2.0121 | 2.4 | 0.4 | 358.1268 | 140.159
2019 | 3 | 4 | 18 | Y4-5 | Dormitory | 2012 | 1 | 0 | 0 | 0 | 0 | 0.7 | 0.1 | 0.000549 | 7.5 | 3 | 0.0292 | 0 | 0 | 0 | 0.02044 | 14.6 | 0 | 20 | 24.5 | 5.4 | -2.1 | 59 | 158 | 1.2 | 0 | 0 | 0 | 24459 | 35243 | 0.23403 | 0.19842 | 24 | 0.27962 | 0.31377 | 0.5184 | 2.0121 | 2.4 | 0.4 | 282.3017 | 274.5944
2019 | 3 | 4 | 19 | Y4-5 | Dormitory | 2012 | 1 | 0 | 0 | 0.5 | 0.5 | 1 | 0.1 | 0.000549 | 7.5 | 3 | 0.0292 | 0 | 3.75 | 1.5 | 0.0292 | 16.8 | 0 | 20 | 24.5 | 3.2 | -2.6 | 66 | 158 | 1.6 | 0 | 0 | 0 | 24459 | 35243 | 0.23403 | 0.19842 | 24 | 0.27962 | 0.31377 | 0.5184 | 2.0121 | 2.4 | 0.4 | 35.9919 | 541.5345
2019 | 3 | 4 | 20 | Y4-5 | Dormitory | 2012 | 1 | 0 | 0.5 | 0.8 | 0.8 | 1 | 0.1 | 0.000549 | 7.5 | 3 | 0.0292 | 0.0002745 | 6 | 2.4 | 0.0292 | 18.1 | 0 | 20 | 24.5 | 1.9 | -1.8 | 77 | 158 | 1.7 | 0 | 0 | 0 | 24459 | 35243 | 0.23403 | 0.19842 | 24 | 0.27962 | 0.31377 | 0.5184 | 2.0121 | 2.4 | 0.4 | 0 | 1143.6166
2019 | 3 | 4 | 21 | Y4-5 | Dormitory | 2012 | 1 | 0 | 1 | 0.8 | 0.8 | 1 | 0.1 | 0.000549 | 7.5 | 3 | 0.0292 | 0.000549 | 6 | 2.4 | 0.0292 | 19.4 | 0 | 20 | 24.5 | 0.6 | -1.5 | 86 | 158 | 1.8 | 0 | 0 | 0 | 24459 | 35243 | 0.23403 | 0.19842 | 24 | 0.27962 | 0.31377 | 0.5184 | 2.0121 | 2.4 | 0.4 | 0 | 1713.395
2019 | 3 | 4 | 22 | Y4-5 | Dormitory | 2012 | 1 | 0 | 1 | 0.8 | 0.8 | 1 | 0.1 | 0.000549 | 7.5 | 3 | 0.0292 | 0.000549 | 6 | 2.4 | 0.0292 | 20.5 | 0 | 20 | 24.5 | -0.5 | -1.4 | 94 | 180 | 1.5 | 0 | 0 | 0 | 24459 | 35243 | 0.23403 | 0.19842 | 24 | 0.27962 | 0.31377 | 0.5184 | 2.0121 | 2.4 | 0.4 | 0 | 1815.2712
2019 | 3 | 4 | 23 | Y4-5 | Dormitory | 2012 | 1 | 0 | 0.5 | 0.8 | 0.8 | 1 | 0 | 0.000549 | 7.5 | 3 | 0.0292 | 0.0002745 | 6 | 2.4 | 0.0292 | 19.6 | 0 | 20 | 24.5 | 0.4 | -1.9 | 85 | 180 | 1.5 | 0 | 0 | 0 | 24459 | 35243 | 0.23403 | 0.19842 | 24 | 0.27962 | 0.31377 | 0.5184 | 2.0121 | 2.4 | 0.4 | 0 | 1317.379
2019 | 3 | 4 | 0 | Y4-5 | Dormitory | 2012 | 1 | 0 | 0 | 0.2 | 0.2 | 1 | 0 | 0.000549 | 7.5 | 3 | 0.0292 | 0 | 1.5 | 0.6 | 0.0292 | 20 | 0 | 20 | 24.5 | 0 | -2.6 | 83 | 180 | 1.5 | 0 | 0 | 0 | 24459 | 35243 | 0.23403 | 0.19842 | 24 | 0.27962 | 0.31377 | 0.5184 | 2.0121 | 2.4 | 0.4 | 0 | 811.1364
2019 | 3 | 5 | 1 | Y4-5 | Dormitory | 2012 | 1 | 0 | 0 | 0 | 0 | 1 | 0 | 0.000549 | 7.5 | 3 | 0.0292 | 0 | 0 | 0 | 0.0292 | 20.7 | 0 | 20 | 24.5 | -0.7 | -2.8 | 86 | 158 | 1.7 | 0 | 0 | 0 | 24459 | 35243 | 0.23403 | 0.19842 | 24 | 0.27962 | 0.31377 | 0.5184 | 2.0121 | 2.4 | 0.4 | 0 | 861.7887
2019 | 3 | 5 | 2 | Y4-5 | Dormitory | 2012 | 1 | 0 | 0 | 0 | 0 | 1 | 0 | 0.000549 | 7.5 | 3 | 0.0292 | 0 | 0 | 0 | 0.0292 | 20.5 | 0 | 20 | 24.5 | -0.5 | -3.2 | 82 | 158 | 2 | 0 | 0 | 0 | 24459 | 35243 | 0.23403 | 0.19842 | 24 | 0.27962 | 0.31377 | 0.5184 | 2.0121 | 2.4 | 0.4 | 0 | 907.5449
2019 | 3 | 5 | 3 | Y4-5 | Dormitory | 2012 | 1 | 0 | 0 | 0 | 0 | 1 | 0 | 0.000549 | 7.5 | 3 | 0.0292 | 0 | 0 | 0 | 0.0292 | 19.8 | 0 | 20 | 24.5 | 0.2 | -2.9 | 80 | 158 | 2.2 | 0 | 0 | 0 | 24459 | 35243 | 0.23403 | 0.19842 | 24 | 0.27962 | 0.31377 | 0.5184 | 2.0121 | 2.4 | 0.4 | 0 | 910.7745
2019 | 3 | 5 | 4 | Y4-5 | Dormitory | 2012 | 1 | 0 | 0 | 0 | 0 | 1 | 0 | 0.000549 | 7.5 | 3 | 0.0292 | 0 | 0 | 0 | 0.0292 | 19.7 | 0 | 20 | 24.5 | 0.3 | -2.6 | 81 | 158 | 2.4 | 0 | 0 | 0 | 24459 | 35243 | 0.23403 | 0.19842 | 24 | 0.27962 | 0.31377 | 0.5184 | 2.0121 | 2.4 | 0.4 | 0 | 916.2784
2019 | 3 | 5 | 5 | Y4-5 | Dormitory | 2012 | 1 | 0 | 0 | 0 | 0 | 1 | 0 | 0.000549 | 7.5 | 3 | 0.0292 | 0 | 0 | 0 | 0.0292 | 19.5 | 0 | 20 | 24.5 | 0.5 | -2.1 | 83 | 158 | 2.5 | 720 | 0 | 0 | 24459 | 35243 | 0.23403 | 0.19842 | 24 | 0.27962 | 0.31377 | 0.5184 | 2.0121 | 2.4 | 0.4 | 0 | 927.7235
2019 | 3 | 5 | 6 | Y4-5 | Dormitory | 2012 | 1 | 0 | 0 | 0 | 0 | 1 | 0 | 0.000549 | 7.5 | 3 | 0.0292 | 0 | 0 | 0 | 0.0292 | 18.2 | 0 | 20 | 24.5 | 1.8 | -1.5 | 79 | 158 | 2.2 | 9480 | 0 | 0 | 24459 | 35243 | 0.23403 | 0.19842 | 24 | 0.27962 | 0.31377 | 0.5184 | 2.0121 | 2.4 | 0.4 | 0 | 898.5579
2019 | 3 | 5 | 7 | Y4-5 | Dormitory | 2012 | 1 | 0 | 0.5 | 0.2 | 0.2 | 1 | 0 | 0.000549 | 7.5 | 3 | 0.0292 | 0.0002745 | 1.5 | 0.6 | 0.0292 | 14.6 | 0 | 20 | 24.5 | 5.4 | -0.7 | 65 | 135 | 1.7 | 20640 | 0 | 0 | 24459 | 35243 | 0.23403 | 0.19842 | 24 | 0.27962 | 0.31377 | 0.5184 | 2.0121 | 2.4 | 0.4 | 0 | 1265.6501
2019 | 3 | 5 | 8 | Y4-5 | Dormitory | 2012 | 1 | 0 | 1 | 0.5 | 0.5 | 0.7 | 0 | 0.000549 | 7.5 | 3 | 0.0292 | 0.000549 | 3.75 | 1.5 | 0.02044 | 10.7 | 0 | 20 | 24.5 | 9.3 | -0.4 | 51 | 293 | 2.1 | 31620 | 0 | 0 | 24459 | 35243 | 0.23403 | 0.19842 | 24 | 0.27962 | 0.31377 | 0.5184 | 2.0121 | 2.4 | 0.4 | 170.33 | 1429.381
2019 | 3 | 5 | 9 | Y4-5 | Dormitory | 2012 | 1 | 0 | 1 | 0.5 | 0.5 | 0.3 | 0.1 | 0.000549 | 7.5 | 3 | 0.0292 | 0.000549 | 3.75 | 1.5 | 0.00876 | 7.6 | 0 | 20 | 24.5 | 12.4 | -1.6 | 38 | 225 | 2.5 | 39480 | 0 | 0 | 24459 | 35243 | 0.23403 | 0.19842 | 24 | 0.27962 | 0.31377 | 0.5184 | 2.0121 | 2.4 | 0.4 | 586.7152 | 1210.3406
2019 | 3 | 5 | 10 | Y4-5 | Dormitory | 2012 | 1 | 0 | 1 | 0.2 | 0.2 | 0.3 | 0.1 | 0.000549 | 7.5 | 3 | 0.0292 | 0.000549 | 1.5 | 0.6 | 0.00876 | 6.6 | 0 | 20 | 24.5 | 13.4 | -1.9 | 35 | 225 | 2.8 | 44160 | 0 | 0 | 24459 | 35243 | 0.23403 | 0.19842 | 24 | 0.27962 | 0.31377 | 0.5184 | 2.0121 | 2.4 | 0.4 | 684.6019 | 1113.3559
2019 | 3 | 5 | 11 | Y4-5 | Dormitory | 2012 | 1 | 0 | 0.5 | 0.2 | 0.2 | 0.3 | 0.1 | 0.000549 | 7.5 | 3 | 0.0292 | 0.0002745 | 1.5 | 0.6 | 0.00876 | 5.7 | 0 | 20 | 24.5 | 14.3 | -0.3 | 37 | 203 | 2.8 | 44340 | 0 | 0 | 24459 | 35243 | 0.23403 | 0.19842 | 24 | 0.27962 | 0.31377 | 0.5184 | 2.0121 | 2.4 | 0.4 | 583.7578 | 595.052
2019 | 3 | 5 | 12 | Y4-5 | Dormitory | 2012 | 1 | 0 | 0 | 0 | 0 | 0.3 | 0.1 | 0.000549 | 7.5 | 3 | 0.0292 | 0 | 0 | 0 | 0.00876 | 4.8 | 0 | 20 | 24.5 | 15.2 | -3.3 | 28 | 225 | 3.1 | 40620 | 0 | 0 | 24459 | 35243 | 0.23403 | 0.19842 | 24 | 0.27962 | 0.31377 | 0.5184 | 2.0121 | 2.4 | 0.4 | 365.2909 | 46.3212
2019 | 3 | 5 | 13 | Y4-5 | Dormitory | 2012 | 0.8 | 0 | 0 | 0 | 0 | 0.3 | 0 | 0.000549 | 7.5 | 3 | 0.0292 | 0 | 0 | 0 | 0.00876 | 4.5 | 0 | 20 | 24.5 | 15.5 | -1.7 | 31 | 248 | 2.6 | 32580 | 0 | 0 | 24459 | 35243 | 0.23403 | 0.19842 | 24 | 0.27962 | 0.31377 | 0.5184 | 2.0121 | 2.4 | 0.4 | 333.3185 | 26.7304
2019 | 3 | 5 | 14 | Y4-5 | Dormitory | 2012 | 0.8 | 0 | 0 | 0 | 0 | 0.3 | 0 | 0.000549 | 7.5 | 3 | 0.0292 | 0 | 0 | 0 | 0.00876 | 4 | 0 | 20 | 24.5 | 16 | -1.7 | 30 | 248 | 2.2 | 22440 | 0 | 0 | 24459 | 35243 | 0.23403 | 0.19842 | 24 | 0.27962 | 0.31377 | 0.5184 | 2.0121 | 2.4 | 0.4 | 328.883 | 19.502
2019 | 3 | 5 | 15 | Y4-5 | Dormitory | 2012 | 0.8 | 0 | 0 | 0 | 0 | 0.3 | 0 | 0.000549 | 7.5 | 3 | 0.0292 | 0 | 0 | 0 | 0.00876 | 4.5 | 0 | 20 | 24.5 | 15.5 | -0.4 | 34 | 248 | 1.9 | 4980 | 0 | 0 | 24459 | 35243 | 0.23403 | 0.19842 | 24 | 0.27962 | 0.31377 | 0.5184 | 2.0121 | 2.4 | 0.4 | 344.2997 | 19.2188
2019 | 3 | 5 | 16 | Y4-5 | Dormitory | 2012 | 0.8 | 0 | 0 | 0 | 0 | 0.3 | 0 | 0.000549 | 7.5 | 3 | 0.0292 | 0 | 0 | 0 | 0.00876 | 5.5 | 0 | 20 | 24.5 | 14.5 | -0.5 | 36 | 180 | 0.9 | 900 | 0 | 0 | 24459 | 35243 | 0.23403 | 0.19842 | 24 | 0.27962 | 0.31377 | 0.5184 | 2.0121 | 2.4 | 0.4 | 404.6406 | 23.7641
2019 | 3 | 5 | 17 | Y4-5 | Dormitory | 2012 | 1 | 0 | 0 | 0 | 0 | 0.3 | 0.1 | 0.000549 | 7.5 | 3 | 0.0292 | 0 | 0 | 0 | 0.00876 | 9 | 0 | 20 | 24.5 | 11 | 0.3 | 48 | 270 | 0.8 | 0 | 0 | 0 | 24459 | 35243 | 0.23403 | 0.19842 | 24 | 0.27962 | 0.31377 | 0.5184 | 2.0121 | 2.4 | 0.4 | 358.967 | 44.9183
2019 | 3 | 5 | 18 | Y4-5 | Dormitory | 2012 | 1 | 0 | 0 | 0 | 0 | 0.7 | 0.1 | 0.000549 | 7.5 | 3 | 0.0292 | 0 | 0 | 0 | 0.02044 | 8.9 | 0 | 20 | 24.5 | 11.1 | 0.4 | 48 | 135 | 1.6 | 0 | 0 | 0 | 24459 | 35243 | 0.23403 | 0.19842 | 24 | 0.27962 | 0.31377 | 0.5184 | 2.0121 | 2.4 | 0.4 | 282.5346 | 104.0535
2019 | 3 | 5 | 19 | Y4-5 | Dormitory | 2012 | 1 | 0 | 0 | 0.5 | 0.5 | 1 | 0.1 | 0.000549 | 7.5 | 3 | 0.0292 | 0 | 3.75 | 1.5 | 0.0292 | 11 | 0 | 20 | 24.5 | 9 | 2 | 62 | 113 | 1.5 | 0 | 0 | 0 | 24459 | 35243 | 0.23403 | 0.19842 | 24 | 0.27962 | 0.31377 | 0.5184 | 2.0121 | 2.4 | 0.4 | 35.9059 | 293.2833
2019 | 3 | 5 | 20 | Y4-5 | Dormitory | 2012 | 1 | 0 | 0.5 | 0.8 | 0.8 | 1 | 0.1 | 0.000549 | 7.5 | 3 | 0.0292 | 0.0002745 | 6 | 2.4 | 0.0292 | 11.2 | 0 | 20 | 24.5 | 8.8 | 4 | 72 | 113 | 0.9 | 0 | 0 | 0 | 24459 | 35243 | 0.23403 | 0.19842 | 24 | 0.27962 | 0.31377 | 0.5184 | 2.0121 | 2.4 | 0.4 | 0 | 861.5025
2019 | 3 | 5 | 21 | Y4-5 | Dormitory | 2012 | 1 | 0 | 1 | 0.8 | 0.8 | 1 | 0.1 | 0.000549 | 7.5 | 3 | 0.0292 | 0.000549 | 6 | 2.4 | 0.0292 | 10.6 | 0 | 20 | 24.5 | 9.4 | 3.9 | 69 | 158 | 1.5 | 0 | 0 | 0 | 24459 | 35243 | 0.23403 | 0.19842 | 24 | 0.27962 | 0.31377 | 0.5184 | 2.0121 | 2.4 | 0.4 | 0 | 1332.3579
2019 | 3 | 5 | 22 | Y4-5 | Dormitory | 2012 | 1 | 0 | 1 | 0.8 | 0.8 | 1 | 0.1 | 0.000549 | 7.5 | 3 | 0.0292 | 0.000549 | 6 | 2.4 | 0.0292 | 12 | 0 | 20 | 24.5 | 8 | 4.4 | 78 | 158 | 1.4 | 0 | 0 | 0 | 24459 | 35243 | 0.23403 | 0.19842 | 24 | 0.27962 | 0.31377 | 0.5184 | 2.0121 | 2.4 | 0.4 | 0 | 1353.3388
2019 | 3 | 5 | 23 | Y4-5 | Dormitory | 2012 | 1 | 0 | 0.5 | 0.8 | 0.8 | 1 | 0 | 0.000549 | 7.5 | 3 | 0.0292 | 0.0002745 | 6 | 2.4 | 0.0292 | 12.3 | 0 | 20 | 24.5 | 7.7 | 4.4 | 80 | 135 | 1.2 | 0 | 0 | 0 | 24459 | 35243 | 0.23403 | 0.19842 | 24 | 0.27962 | 0.31377 | 0.5184 | 2.0121 | 2.4 | 0.4 | 0 | 878.1068
2019 | 3 | 5 | 0 | Y4-5 | Dormitory | 2012 | 1 | 0 | 0 | 0.2 | 0.2 | 1 | 0 | 0.000549 | 7.5 | 3 | 0.0292 | 0 | 1.5 | 0.6 | 0.0292 | 12.7 | 0 | 20 | 24.5 | 7.3 | 4.7 | 84 | 113 | 0.9 | 0 | 0 | 0 | 24459 | 35243 | 0.23403 | 0.19842 | 24 | 0.27962 | 0.31377 | 0.5184 | 2.0121 | 2.4 | 0.4 | 0 | 311.9338
2019 | 3 | 6 | 1 | Y4-5 | Dormitory | 2012 | 1 | 0 | 0 | 0 | 0 | 1 | 0 | 0.000549 | 7.5 | 3 | 0.0292 | 0 | 0 | 0 | 0.0292 | 10.1 | 0 | 20 | 24.5 | 9.9 | 2.9 | 62 | 248 | 1.9 | 0 | 0 | 0 | 24459 | 35243 | 0.23403 | 0.19842 | 24 | 0.27962 | 0.31377 | 0.5184 | 2.0121 | 2.4 | 0.4 | 0 | 254.7643
2019 | 3 | 6 | 2 | Y4-5 | Dormitory | 2012 | 1 | 0 | 0 | 0 | 0 | 1 | 0 | 0.000549 | 7.5 | 3 | 0.0292 | 0 | 0 | 0 | 0.0292 | 8.7 | 0 | 20 | 24.5 | 11.3 | 2.8 | 56 | 270 | 1.8 | 0 | 0 | 0 | 24459 | 35243 | 0.23403 | 0.19842 | 24 | 0.27962 | 0.31377 | 0.5184 | 2.0121 | 2.4 | 0.4 | 0 | 211.3275
2019 | 3 | 6 | 3 | Y4-5 | Dormitory | 2012 | 1 | 0 | 0 | 0 | 0 | 1 | 0 | 0.000549 | 7.5 | 3 | 0.0292 | 0 | 0 | 0 | 0.0292 | 8.6 | 0 | 20 | 24.5 | 11.4 | 3.1 | 57 | 248 | 2.2 | 0 | 0 | 0 | 24459 | 35243 | 0.23403 | 0.19842 | 24 | 0.27962 | 0.31377 | 0.5184 | 2.0121 | 2.4 | 0.4 | 0 | 218.2997
2019 | 3 | 6 | 4 | Y4-5 | Dormitory | 2012 | 1 | 0 | 0 | 0 | 0 | 1 | 0 | 0.000549 | 7.5 | 3 | 0.0292 | 0 | 0 | 0 | 0.0292 | 8.1 | 0 | 20 | 24.5 | 11.9 | 3.3 | 56 | 270 | 2.1 | 0 | 0 | 0 | 24459 | 35243 | 0.23403 | 0.19842 | 24 | 0.27962 | 0.31377 | 0.5184 | 2.0121 | 2.4 | 0.4 | 0 | 229.9209
2019 | 3 | 6 | 5 | Y4-5 | Dormitory | 2012 | 1 | 0 | 0 | 0 | 0 | 1 | 0 | 0.000549 | 7.5 | 3 | 0.0292 | 0 | 0 | 0 | 0.0292 | 8.1 | 0 | 20 | 24.5 | 11.9 | 3.8 | 58 | 293 | 4.3 | 60 | 0 | 0 | 24459 | 35243 | 0.23403 | 0.19842 | 24 | 0.27962 | 0.31377 | 0.5184 | 2.0121 | 2.4 | 0.4 | 0 | 243.0185
2019 | 3 | 6 | 6 | Y4-5 | Dormitory | 2012 | 1 | 0 | 0 | 0 | 0 | 1 | 0 | 0.000549 | 7.5 | 3 | 0.0292 | 0 | 0 | 0 | 0.0292 | 10.8 | 0 | 20 | 24.5 | 9.2 | 7.8 | 91 | 293 | 1.6 | 1440 | 0.3 | 0.3 | 24459 | 35243 | 0.23403 | 0.19842 | 24 | 0.27962 | 0.31377 | 0.5184 | 2.0121 | 2.4 | 0.4 | 0 | 356.717
2019 | 3 | 6 | 7 | Y4-5 | Dormitory | 2012 | 1 | 0 | 0.5 | 0.2 | 0.2 | 1 | 0 | 0.000549 | 7.5 | 3 | 0.0292 | 0.0002745 | 1.5 | 0.6 | 0.0292 | 11.3 | 0 | 20 | 24.5 | 8.7 | 8.7 | 100 | 315 | 1.6 | 2580 | 0.3 | 0.3 | 24459 | 35243 | 0.23403 | 0.19842 | 24 | 0.27962 | 0.31377 | 0.5184 | 2.0121 | 2.4 | 0.4 | 0 | 945.4887
2019 | 3 | 6 | 8 | Y4-5 | Dormitory | 2012 | 1 | 0 | 1 | 0.5 | 0.5 | 0.7 | 0 | 0.000549 | 7.5 | 3 | 0.0292 | 0.000549 | 3.75 | 1.5 | 0.02044 | 11.3 | 0 | 20 | 24.5 | 8.7 | 8.7 | 100 | 315 | 1 | 2100 | 0.5 | 0.5 | 24459 | 35243 | 0.23403 | 0.19842 | 24 | 0.27962 | 0.31377 | 0.5184 | 2.0121 | 2.4 | 0.4 | 159.6659 | 1343.1279
2019 | 3 | 6 | 9 | Y4-5 | Dormitory | 2012 | 1 | 0 | 1 | 0.5 | 0.5 | 0.3 | 0.1 | 0.000549 | 7.5 | 3 | 0.0292 | 0.000549 | 3.75 | 1.5 | 0.00876 | 11 | 0 | 20 | 24.5 | 9 | 9 | 100 | 113 | 0.9 | 6240 | 0.1 | 0.1 | 24459 | 35243 | 0.23403 | 0.19842 | 24 | 0.27962 | 0.31377 | 0.5184 | 2.0121 | 2.4 | 0.4 | 520.6776 | 1233.6915
2019 | 3 | 6 | 10 | Y4-5 | Dormitory | 2012 | 1 | 0 | 1 | 0.2 | 0.2 | 0.3 | 0.1 | 0.000549 | 7.5 | 3 | 0.0292 | 0.000549 | 1.5 | 0.6 | 0.00876 | 10.3 | 0 | 20 | 24.5 | 9.7 | 9.7 | 100 | 90 | 0.9 | 13980 | 0.1 | 0.1 | 24459 | 35243 | 0.23403 | 0.19842 | 24 | 0.27962 | 0.31377 | 0.5184 | 2.0121 | 2.4 | 0.4 | 625.6727 | 1169.1345
2019 | 3 | 6 | 11 | Y4-5 | Dormitory | 2012 | 1 | 0 | 0.5 | 0.2 | 0.2 | 0.3 | 0.1 | 0.000549 | 7.5 | 3 | 0.0292 | 0.0002745 | 1.5 | 0.6 | 0.00876 | 8.2 | 0 | 20 | 24.5 | 11.8 | 11.5 | 98 | 293 | 1.3 | 9120 | 0 | 0 | 24459 | 35243 | 0.23403 | 0.19842 | 24 | 0.27962 | 0.31377 | 0.5184 | 2.0121 | 2.4 | 0.4 | 557.7459 | 635.87
2019 | 3 | 6 | 12 | Y4-5 | Dormitory | 2012 | 1 | 0 | 0 | 0 | 0 | 0.3 | 0.1 | 0.000549 | 7.5 | 3 | 0.0292 | 0 | 0 | 0 | 0.00876 | 6.3 | 0 | 20 | 24.5 | 13.7 | 8.9 | 73 | 248 | 2 | 21840 | 0 | 0 | 24459 | 35243 | 0.23403 | 0.19842 | 24 | 0.27962 | 0.31377 | 0.5184 | 2.0121 | 2.4 | 0.4 | 361.4186 | 64.3859
2019 | 3 | 6 | 13 | Y4-5 | Dormitory | 2012 | 0.8 | 0 | 0 | 0 | 0 | 0.3 | 0 | 0.000549 | 7.5 | 3 | 0.0292 | 0 | 0 | 0 | 0.00876 | 5.4 | 0 | 20 | 24.5 | 14.6 | 8.9 | 69 | 248 | 2.2 | 20700 | 0 | 0 | 24459 | 35243 | 0.23403 | 0.19842 | 24 | 0.27962 | 0.31377 | 0.5184 | 2.0121 | 2.4 | 0.4 | 332.194 | 32.1973
2019 | 3 | 6 | 14 | Y4-5 | Dormitory | 2012 | 0.8 | 0 | 0 | 0 | 0 | 0.3 | 0 | 0.000549 | 7.5 | 3 | 0.0292 | 0 | 0 | 0 | 0.00876 | 4.7 | 0 | 20 | 24.5 | 15.3 | 9.2 | 67 | 338 | 2.4 | 14040 | 0 | 0 | 24459 | 35243 | 0.23403 | 0.19842 | 24 | 0.27962 | 0.31377 | 0.5184 | 2.0121 | 2.4 | 0.4 | 327.7498 | 23.1058
2019 | 3 | 6 | 15 | Y4-5 | Dormitory | 2012 | 0.8 | 0 | 0 | 0 | 0 | 0.3 | 0 | 0.000549 | 7.5 | 3 | 0.0292 | 0 | 0 | 0 | 0.00876 | 6.5 | 0 | 20 | 24.5 | 13.5 | 10.1 | 80 | 23 | 0.9 | 5580 | 0 | 0 | 24459 | 35243 | 0.23403 | 0.19842 | 24 | 0.27962 | 0.31377 | 0.5184 | 2.0121 | 2.4 | 0.4 | 333.7582 | 28.6246
2019 | 3 | 6 | 16 | Y4-5 | Dormitory | 2012 | 0.8 | 0 | 0 | 0 | 0 | 0.3 | 0 | 0.000549 | 7.5 | 3 | 0.0292 | 0 | 0 | 0 | 0.00876 | 6.3 | 0 | 20 | 24.5 | 13.7 | 10.3 | 80 | 180 | 1.4 | 720 | 0 | 0 | 24459 | 35243 | 0.23403 | 0.19842 | 24 | 0.27962 | 0.31377 | 0.5184 | 2.0121 | 2.4 | 0.4 | 347.4426 | 31.1959
2019 | 3 | 6 | 17 | Y4-5 | Dormitory | 2012 | 1 | 0 | 0 | 0 | 0 | 0.3 | 0.1 | 0.000549 | 7.5 | 3 | 0.0292 | 0 | 0 | 0 | 0.00876 | 7.3 | 0 | 20 | 24.5 | 12.7 | 7.3 | 70 | 225 | 1.2 | 0 | 0 | 0 | 24459 | 35243 | 0.23403 | 0.19842 | 24 | 0.27962 | 0.31377 | 0.5184 | 2.0121 | 2.4 | 0.4 | 251.4029 | 36.0869
2019 | 3 | 6 | 18 | Y4-5 | Dormitory | 2012 | 1 | 0 | 0 | 0 | 0 | 0.7 | 0.1 | 0.000549 | 7.5 | 3 | 0.0292 | 0 | 0 | 0 | 0.02044 | 9.6 | 0 | 20 | 24.5 | 10.4 | 7.8 | 84 | 293 | 2.2 | 0 | 0 | 0 | 24459 | 35243 | 0.23403 | 0.19842 | 24 | 0.27962 | 0.31377 | 0.5184 | 2.0121 | 2.4 | 0.4 | 140.2984 | 103.0295
2019 | 3 | 6 | 19 | Y4-5 | Dormitory | 2012 | 1 | 0 | 0 | 0.5 | 0.5 | 1 | 0.1 | 0.000549 | 7.5 | 3 | 0.0292 | 0 | 3.75 | 1.5 | 0.0292 | 9.5 | 0 | 20 | 24.5 | 10.5 | 9.1 | 91 | 293 | 1.8 | 0 | 0 | 0 | 24459 | 35243 | 0.23403 | 0.19842 | 24 | 0.27962 | 0.31377 | 0.5184 | 2.0121 | 2.4 | 0.4 | 21.3023 | 278.0017
2019 | 3 | 6 | 20 | Y4-5 | Dormitory | 2012 | 1 | 0 | 0.5 | 0.8 | 0.8 | 1 | 0.1 | 0.000549 | 7.5 | 3 | 0.0292 | 0.0002745 | 6 | 2.4 | 0.0292 | 10.6 | 0 | 20 | 24.5 | 9.4 | 8.3 | 93 | 270 | 1 | 0 | 0 | 0 | 24459 | 35243 | 0.23403 | 0.19842 | 24 | 0.27962 | 0.31377 | 0.5184 | 2.0121 | 2.4 | 0.4 | 0 | 837.9544
2019 | 3 | 6 | 21 | Y4-5 | Dormitory | 2012 | 1 | 0 | 1 | 0.8 | 0.8 | 1 | 0.1 | 0.000549 | 7.5 | 3 | 0.0292 | 0.000549 | 6 | 2.4 | 0.0292 | 12 | 0 | 20 | 24.5 | 8 | 7.9 | 99 | 315 | 1.9 | 0 | 0 | 0 | 24459 | 35243 | 0.23403 | 0.19842 | 24 | 0.27962 | 0.31377 | 0.5184 | 2.0121 | 2.4 | 0.4 | 0 | 1361.732
2019 | 3 | 6 | 22 | Y4-5 | Dormitory | 2012 | 1 | 0 | 1 | 0.8 | 0.8 | 1 | 0.1 | 0.000549 | 7.5 | 3 | 0.0292 | 0.000549 | 6 | 2.4 | 0.0292 | 11.5 | 0 | 20 | 24.5 | 8.5 | 6.4 | 87 | 293 | 3 | 0 | 0 | 0 | 24459 | 35243 | 0.23403 | 0.19842 | 24 | 0.27962 | 0.31377 | 0.5184 | 2.0121 | 2.4 | 0.4 | 0 | 1369.4852
2019 | 3 | 6 | 23 | Y4-5 | Dormitory | 2012 | 1 | 0 | 0.5 | 0.8 | 0.8 | 1 | 0 | 0.000549 | 7.5 | 3 | 0.0292 | 0.0002745 | 6 | 2.4 | 0.0292 | 12.7 | 0 | 20 | 24.5 | 7.3 | 6.1 | 92 | 180 | 1.3 | 0 | 0 | 0 | 24459 | 35243 | 0.23403 | 0.19842 | 24 | 0.27962 | 0.31377 | 0.5184 | 2.0121 | 2.4 | 0.4 | 0 | 888.481
2019 | 3 | 6 | 0 | Y4-5 | Dormitory | 2012 | 1 | 0 | 0 | 0.2 | 0.2 | 1 | 0 | 0.000549 | 7.5 | 3 | 0.0292 | 0 | 1.5 | 0.6 | 0.0292 | 14.2 | 0 | 20 | 24.5 | 5.8 | 5.8 | 100 | 180 | 1.2 | 0 | 0 | 0 | 24459 | 35243 | 0.23403 | 0.19842 | 24 | 0.27962 | 0.31377 | 0.5184 | 2.0121 | 2.4 | 0.4 | 0 | 390.5529
2019 | 3 | 7 | 1 | Y4-5 | Dormitory | 2012 | 1 | 0 | 0 | 0 | 0 | 1 | 0 | 0.000549 | 7.5 | 3 | 0.0292 | 0 | 0 | 0 | 0.0292 | 16 | 0 | 20 | 24.5 | 4 | 4 | 100 | 225 | 1.2 | 0 | 0 | 0 | 24459 | 35243 | 0.23403 | 0.19842 | 24 | 0.27962 | 0.31377 | 0.5184 | 2.0121 | 2.4 | 0.4 | 0 | 487.6996
2019 | 3 | 7 | 2 | Y4-5 | Dormitory | 2012 | 1 | 0 | 0 | 0 | 0 | 1 | 0 | 0.000549 | 7.5 | 3 | 0.0292 | 0 | 0 | 0 | 0.0292 | 16.8 | 0 | 20 | 24.5 | 3.2 | 3.2 | 100 | 158 | 0.8 | 0 | 0 | 0 | 24459 | 35243 | 0.23403 | 0.19842 | 24 | 0.27962 | 0.31377 | 0.5184 | 2.0121 | 2.4 | 0.4 | 0 | 589.5744
2019 | 3 | 7 | 3 | Y4-5 | Dormitory | 2012 | 1 | 0 | 0 | 0 | 0 | 1 | 0 | 0.000549 | 7.5 | 3 | 0.0292 | 0 | 0 | 0 | 0.0292 | 18 | 0 | 20 | 24.5 | 2 | 2 | 100 | 0 | 0.6 | 0 | 0 | 0 | 24459 | 35243 | 0.23403 | 0.19842 | 24 | 0.27962 | 0.31377 | 0.5184 | 2.0121 | 2.4 | 0.4 | 0 | 675.7471
2019 | 3 | 7 | 4 | Y4-5 | Dormitory | 2012 | 1 | 0 | 0 | 0 | 0 | 1 | 0 | 0.000549 | 7.5 | 3 | 0.0292 | 0 | 0 | 0 | 0.0292 | 19.2 | 0 | 20 | 24.5 | 0.8 | 0.8 | 100 | 158 | 0.7 | 0 | 0 | 0 | 24459 | 35243 | 0.23403 | 0.19842 | 24 | 0.27962 | 0.31377 | 0.5184 | 2.0121 | 2.4 | 0.4 | 0 | 770.158
2019 | 3 | 7 | 5 | Y4-5 | Dormitory | 2012 | 1 | 0 | 0 | 0 | 0 | 1 | 0 | 0.000549 | 7.5 | 3 | 0.0292 | 0 | 0 | 0 | 0.0292 | 19.8 | 0 | 20 | 24.5 | 0.2 | 0.2 | 100 | 203 | 0.7 | 720 | 0 | 0 | 24459 | 35243 | 0.23403 | 0.19842 | 24 | 0.27962 | 0.31377 | 0.5184 | 2.0121 | 2.4 | 0.4 | 0 | 846.1404
2019 | 3 | 7 | 6 | Y4-5 | Dormitory | 2012 | 1 | 0 | 0 | 0 | 0 | 1 | 0 | 0.000549 | 7.5 | 3 | 0.0292 | 0 | 0 | 0 | 0.0292 | 19.4 | 0 | 20 | 24.5 | 0.6 | 0.6 | 100 | 338 | 0.4 | 5160 | 0 | 0 | 24459 | 35243 | 0.23403 | 0.19842 | 24 | 0.27962 | 0.31377 | 0.5184 | 2.0121 | 2.4 | 0.4 | 0 | 870.8344
2019 | 3 | 7 | 7 | Y4-5 | Dormitory | 2012 | 1 | 0 | 0.5 | 0.2 | 0.2 | 1 | 0 | 0.000549 | 7.5 | 3 | 0.0292 | 0.0002745 | 1.5 | 0.6 | 0.0292 | 18.5 | 0 | 20 | 24.5 | 1.5 | 1.5 | 100 | 45 | 0.6 | 12900 | 0 | 0 | 24459 | 35243 | 0.23403 | 0.19842 | 24 | 0.27962 | 0.31377 | 0.5184 | 2.0121 | 2.4 | 0.4 | 0 | 1351.4995
2019 | 3 | 7 | 8 | Y4-5 | Dormitory | 2012 | 1 | 0 | 1 | 0.5 | 0.5 | 0.7 | 0 | 0.000549 | 7.5 | 3 | 0.0292 | 0.000549 | 3.75 | 1.5 | 0.02044 | 16.3 | 0 | 20 | 24.5 | 3.7 | 3.7 | 100 | 0 | 0.7 | 27540 | 0 | 0 | 24459 | 35243 | 0.23403 | 0.19842 | 24 | 0.27962 | 0.31377 | 0.5184 | 2.0121 | 2.4 | 0.4 | 173.2481 | 1565.507
2019 | 3 | 7 | 9 | Y4-5 | Dormitory | 2012 | 1 | 0 | 1 | 0.5 | 0.5 | 0.3 | 0.1 | 0.000549 | 7.5 | 3 | 0.0292 | 0.000549 | 3.75 | 1.5 | 0.00876 | 11.6 | 0 | 20 | 24.5 | 8.4 | 8.4 | 100 | 0 | 1 | 39840 | 0 | 0 | 24459 | 35243 | 0.23403 | 0.19842 | 24 | 0.27962 | 0.31377 | 0.5184 | 2.0121 | 2.4 | 0.4 | 517.1061 | 1278.1301
2019 | 3 | 7 | 10 | Y4-5 | Dormitory | 2012 | 1 | 0 | 1 | 0.2 | 0.2 | 0.3 | 0.1 | 0.000549 | 7.5 | 3 | 0.0292 | 0.000549 | 1.5 | 0.6 | 0.00876 | 6.9 | 0 | 20 | 24.5 | 13.1 | 4.2 | 55 | 113 | 2.4 | 45060 | 0 | 0 | 24459 | 35243 | 0.23403 | 0.19842 | 24 | 0.27962 | 0.31377 | 0.5184 | 2.0121 | 2.4 | 0.4 | 592.8903 | 1127.2101
2019 | 3 | 7 | 11 | Y4-5 | Dormitory | 2012 | 1 | 0 | 0.5 | 0.2 | 0.2 | 0.3 | 0.1 | 0.000549 | 7.5 | 3 | 0.0292 | 0.0002745 | 1.5 | 0.6 | 0.00876 | 4.9 | 0 | 20 | 24.5 | 15.1 | -3.9 | 27 | 90 | 2.7 | 43740 | 0 | 0 | 24459 | 35243 | 0.23403 | 0.19842 | 24 | 0.27962 | 0.31377 | 0.5184 | 2.0121 | 2.4 | 0.4 | 522.4346 | 580.4727
2019 | 3 | 7 | 12 | Y4-5 | Dormitory | 2012 | 1 | 0 | 0 | 0 | 0 | 0.3 | 0.1 | 0.000549 | 7.5 | 3 | 0.0292 | 0 | 0 | 0 | 0.00876 | 4.1 | 0 | 20 | 24.5 | 15.9 | -5.3 | 23 | 90 | 2 | 40620 | 0 | 0 | 24459 | 35243 | 0.23403 | 0.19842 | 24 | 0.27962 | 0.31377 | 0.5184 | 2.0121 | 2.4 | 0.4 | 344.4641 | 26.8393
2019 | 3 | 7 | 13 | Y4-5 | Dormitory | 2012 | 0.8 | 0 | 0 | 0 | 0 | 0.3 | 0 | 0.000549 | 7.5 | 3 | 0.0292 | 0 | 0 | 0 | 0.00876 | 3.1 | 0 | 20 | 24.5 | 16.9 | -3.3 | 25 | 45 | 2.2 | 27540 | 0 | 0 | 24459 | 35243 | 0.23403 | 0.19842 | 24 | 0.27962 | 0.31377 | 0.5184 | 2.0121 | 2.4 | 0.4 | 318.5221 | 12.3015
2019 | 3 | 7 | 14 | Y4-5 | Dormitory | 2012 | 0.8 | 0 | 0 | 0 | 0 | 0.3 | 0 | 0.000549 | 7.5 | 3 | 0.0292 | 0 | 0 | 0 | 0.00876 | 4.2 | 0 | 20 | 24.5 | 15.8 | 4.4 | 47 | 338 | 3.1 | 21840 | 0 | 0 | 24459 | 35243 | 0.23403 | 0.19842 | 24 | 0.27962 | 0.31377 | 0.5184 | 2.0121 | 2.4 | 0.4 | 310.0336 | 13.803
2019 | 3 | 7 | 15 | Y4-5 | Dormitory | 2012 | 0.8 | 0 | 0 | 0 | 0 | 0.3 | 0 | 0.000549 | 7.5 | 3 | 0.0292 | 0 | 0 | 0 | 0.00876 | 4.5 | 0 | 20 | 24.5 | 15.5 | 5 | 50 | 23 | 2.4 | 7320 | 0 | 0 | 24459 | 35243 | 0.23403 | 0.19842 | 24 | 0.27962 | 0.31377 | 0.5184 | 2.0121 | 2.4 | 0.4 | 313.9886 | 17.3447
2019 | 3 | 7 | 16 | Y4-5 | Dormitory | 2012 | 0.8 | 0 | 0 | 0 | 0 | 0.3 | 0 | 0.000549 | 7.5 | 3 | 0.0292 | 0 | 0 | 0 | 0.00876 | 6.3 | 0 | 20 | 24.5 | 13.7 | 3.9 | 52 | 23 | 1.2 | 1620 | 0 | 0 | 24459 | 35243 | 0.23403 | 0.19842 | 24 | 0.27962 | 0.31377 | 0.5184 | 2.0121 | 2.4 | 0.4 | 356.5137 | 25.2291
2019 | 3 | 7 | 17 | Y4-5 | Dormitory | 2012 | 1 | 0 | 0 | 0 | 0 | 0.3 | 0.1 | 0.000549 | 7.5 | 3 | 0.0292 | 0 | 0 | 0 | 0.00876 | 8.8 | 0 | 20 | 24.5 | 11.2 | 3.4 | 59 | 45 | 0.4 | 0 | 0 | 0 | 24459 | 35243 | 0.23403 | 0.19842 | 24 | 0.27962 | 0.31377 | 0.5184 | 2.0121 | 2.4 | 0.4 | 319.9335 | 44.4257
2019 | 3 | 7 | 18 | Y4-5 | Dormitory | 2012 | 1 | 0 | 0 | 0 | 0 | 0.7 | 0.1 | 0.000549 | 7.5 | 3 | 0.0292 | 0 | 0 | 0 | 0.02044 | 10.1 | 0 | 20 | 24.5 | 9.9 | 3.3 | 64 | 180 | 0.8 | 0 | 0 | 0 | 24459 | 35243 | 0.23403 | 0.19842 | 24 | 0.27962 | 0.31377 | 0.5184 | 2.0121 | 2.4 | 0.4 | 262.9827 | 114.0816
2019 | 3 | 7 | 19 | Y4-5 | Dormitory | 2012 | 1 | 0 | 0 | 0.5 | 0.5 | 1 | 0.1 | 0.000549 | 7.5 | 3 | 0.0292 | 0 | 3.75 | 1.5 | 0.0292 | 11.2 | 0 | 20 | 24.5 | 8.8 | 3.4 | 69 | 135 | 1 | 0 | 0 | 0 | 24459 | 35243 | 0.23403 | 0.19842 | 24 | 0.27962 | 0.31377 | 0.5184 | 2.0121 | 2.4 | 0.4 | 33.9091 | 307.8783
2019 | 3 | 7 | 20 | Y4-5 | Dormitory | 2012 | 1 | 0 | 0.5 | 0.8 | 0.8 | 1 | 0.1 | 0.000549 | 7.5 | 3 | 0.0292 | 0.0002745 | 6 | 2.4 | 0.0292 | 12 | 0 | 20 | 24.5 | 8 | 4.2 | 77 | 158 | 1.6 | 0 | 0 | 0 | 24459 | 35243 | 0.23403 | 0.19842 | 24 | 0.27962 | 0.31377 | 0.5184 | 2.0121 | 2.4 | 0.4 | 0 | 875.6013
2019 | 3 | 7 | 21 | Y4-5 | Dormitory | 2012 | 1 | 0 | 1 | 0.8 | 0.8 | 1 | 0.1 | 0.000549 | 7.5 | 3 | 0.0292 | 0.000549 | 6 | 2.4 | 0.0292 | 13.4 | 0 | 20 | 24.5 | 6.6 | 5.1 | 90 | 158 | 1.3 | 0 | 0 | 0 | 24459 | 35243 | 0.23403 | 0.19842 | 24 | 0.27962 | 0.31377 | 0.5184 | 2.0121 | 2.4 | 0.4 | 0 | 1395.497
2019 | 3 | 7 | 22 | Y4-5 | Dormitory | 2012 | 1 | 0 | 1 | 0.8 | 0.8 | 1 | 0.1 | 0.000549 | 7.5 | 3 | 0.0292 | 0.000549 | 6 | 2.4 | 0.0292 | 13.7 | 0 | 20 | 24.5 | 6.3 | 4.3 | 87 | 158 | 1.7 | 0 | 0 | 0 | 24459 | 35243 | 0.23403 | 0.19842 | 24 | 0.27962 | 0.31377 | 0.5184 | 2.0121 | 2.4 | 0.4 | 0 | 1422.2059
2019 | 3 | 7 | 23 | Y4-5 | Dormitory | 2012 | 1 | 0 | 0.5 | 0.8 | 0.8 | 1 | 0 | 0.000549 | 7.5 | 3 | 0.0292 | 0.0002745 | 6 | 2.4 | 0.0292 | 13.6 | 0 | 20 | 24.5 | 6.4 | 2.6 | 77 | 158 | 1.2 | 0 | 0 | 0 | 24459 | 35243 | 0.23403 | 0.19842 | 24 | 0.27962 | 0.31377 | 0.5184 | 2.0121 | 2.4 | 0.4 | 0 | 924.2702
2019 | 3 | 7 | 0 | Y4-5 | Dormitory | 2012 | 1 | 0 | 0 | 0.2 | 0.2 | 1 | 0 | 0.000549 | 7.5 | 3 | 0.0292 | 0 | 1.5 | 0.6 | 0.0292 | 13.5 | 0 | 20 | 24.5 | 6.5 | 1.8 | 72 | 158 | 1.4 | 0 | 0 | 0 | 24459 | 35243 | 0.23403 | 0.19842 | 24 | 0.27962 | 0.31377 | 0.5184 | 2.0121 | 2.4 | 0.4 | 0 | 363.5193
2019 | 3 | 8 | 1 | Y4-5 | Dormitory | 2012 | 1 | 0 | 0 | 0 | 0 | 1 | 0 | 0.000549 | 7.5 | 3 | 0.0292 | 0 | 0 | 0 | 0.0292 | 14.5 | 0 | 20 | 24.5 | 5.5 | 2.1 | 79 | 158 | 1.3 | 0 | 0 | 0 | 24459 | 35243 | 0.23403 | 0.19842 | 24 | 0.27962 | 0.31377 | 0.5184 | 2.0121 | 2.4 | 0.4 | 0 | 419.8742
2019 | 3 | 8 | 2 | Y4-5 | Dormitory | 2012 | 1 | 0 | 0 | 0 | 0 | 1 | 0 | 0.000549 | 7.5 | 3 | 0.0292 | 0 | 0 | 0 | 0.0292 | 15.1 | 0 | 20 | 24.5 | 4.9 | 2.4 | 84 | 158 | 1.8 | 0 | 0 | 0 | 24459 | 35243 | 0.23403 | 0.19842 | 24 | 0.27962 | 0.31377 | 0.5184 | 2.0121 | 2.4 | 0.4 | 0 | 502.2917
2019 | 3 | 8 | 3 | Y4-5 | Dormitory | 2012 | 1 | 0 | 0 | 0 | 0 | 1 | 0 | 0.000549 | 7.5 | 3 | 0.0292 | 0 | 0 | 0 | 0.0292 | 14.3 | 0 | 20 | 24.5 | 5.7 | 1.2 | 73 | 158 | 1.8 | 0 | 0 | 0 | 24459 | 35243 | 0.23403 | 0.19842 | 24 | 0.27962 | 0.31377 | 0.5184 | 2.0121 | 2.4 | 0.4 | 0 | 523.2796
2019 | 3 | 8 | 4 | Y4-5 | Dormitory | 2012 | 1 | 0 | 0 | 0 | 0 | 1 | 0 | 0.000549 | 7.5 | 3 | 0.0292 | 0 | 0 | 0 | 0.0292 | 15 | 0 | 20 | 24.5 | 5 | 1.3 | 77 | 158 | 1.8 | 0 | 0 | 0 | 24459 | 35243 | 0.23403 | 0.19842 | 24 | 0.27962 | 0.31377 | 0.5184 | 2.0121 | 2.4 | 0.4 | 0 | 559.2248
2019 | 3 | 8 | 5 | Y4-5 | Dormitory | 2012 | 1 | 0 | 0 | 0 | 0 | 1 | 0 | 0.000549 | 7.5 | 3 | 0.0292 | 0 | 0 | 0 | 0.0292 | 14.9 | 0 | 20 | 24.5 | 5.1 | 1.5 | 78 | 158 | 1.9 | 660 | 0 | 0 | 24459 | 35243 | 0.23403 | 0.19842 | 24 | 0.27962 | 0.31377 | 0.5184 | 2.0121 | 2.4 | 0.4 | 0 | 596.8671
2019 | 3 | 8 | 6 | Y4-5 | Dormitory | 2012 | 1 | 0 | 0 | 0 | 0 | 1 | 0 | 0.000549 | 7.5 | 3 | 0.0292 | 0 | 0 | 0 | 0.0292 | 14.2 | 0 | 20 | 24.5 | 5.8 | 1.5 | 74 | 158 | 1.2 | 9300 | 0 | 0 | 24459 | 35243 | 0.23403 | 0.19842 | 24 | 0.27962 | 0.31377 | 0.5184 | 2.0121 | 2.4 | 0.4 | 0 | 597.8303
2019 | 3 | 8 | 7 | Y4-5 | Dormitory | 2012 | 1 | 0 | 0.5 | 0.2 | 0.2 | 1 | 0 | 0.000549 | 7.5 | 3 | 0.0292 | 0.0002745 | 1.5 | 0.6 | 0.0292 | 11.1 | 0 | 20 | 24.5 | 8.9 | 2.2 | 63 | 113 | 1.6 | 21540 | 0 | 0 | 24459 | 35243 | 0.23403 | 0.19842 | 24 | 0.27962 | 0.31377 | 0.5184 | 2.0121 | 2.4 | 0.4 | 0 | 1000.5889
2019 | 3 | 8 | 8 | Y4-5 | Dormitory | 2012 | 1 | 0 | 1 | 0.5 | 0.5 | 0.7 | 0 | 0.000549 | 7.5 | 3 | 0.0292 | 0.000549 | 3.75 | 1.5 | 0.02044 | 5.1 | 0 | 20 | 24.5 | 14.9 | 2.7 | 44 | 113 | 2.6 | 31740 | 0 | 0 | 24459 | 35243 | 0.23403 | 0.19842 | 24 | 0.27962 | 0.31377 | 0.5184 | 2.0121 | 2.4 | 0.4 | 134.7019 | 1212.9064
2019 | 3 | 8 | 9 | Y4-5 | Dormitory | 2012 | 1 | 0 | 1 | 0.5 | 0.5 | 0.3 | 0.1 | 0.000549 | 7.5 | 3 | 0.0292 | 0.000549 | 3.75 | 1.5 | 0.00876 | 1.5 | 0 | 20 | 24.5 | 18.5 | 0.1 | 29 | 113 | 2.5 | 39120 | 0 | 0 | 24459 | 35243 | 0.23403 | 0.19842 | 24 | 0.27962 | 0.31377 | 0.5184 | 2.0121 | 2.4 | 0.4 | 407.9041 | 1235.5288
2019 | 3 | 8 | 10 | Y4-5 | Dormitory | 2012 | 1 | 0 | 1 | 0.2 | 0.2 | 0.3 | 0.1 | 0.000549 | 7.5 | 3 | 0.0292 | 0.000549 | 1.5 | 0.6 | 0.00876 | 0.2 | 0 | 20 | 24.5 | 20.2 | 1 | 28 | 135 | 2.3 | 43500 | 0 | 0 | 24459 | 35243 | 0.23403 | 0.19842 | 24 | 0.27962 | 0.31377 | 0.5184 | 2.0121 | 2.4 | 0.4 | 572.0227 | 1116.1146
2019 | 3 | 8 | 11 | Y4-5 | Dormitory | 2012 | 1 | 0 | 0.5 | 0.2 | 0.2 | 0.3 | 0.1 | 0.000549 | 7.5 | 3 | 0.0292 | 0.0002745 | 1.5 | 0.6 | 0.00876 | 1.5 | 0 | 20 | 24.5 | 21.5 | 2.2 | 28 | 180 | 2.4 | 43620 | 0 | 0 | 24459 | 35243 | 0.23403 | 0.19842 | 24 | 0.27962 | 0.31377 | 0.5184 | 2.0121 | 2.4 | 0.4 | 543.3091 | 557.0279
2019 | 3 | 8 | 12 | Y4-5 | Dormitory | 2012 | 1 | 0 | 0 | 0 | 0 | 0.3 | 0.1 | 0.000549 | 7.5 | 3 | 0.0292 | 0 | 0 | 0 | 0.00876 | 1.5 | 0 | 20 | 24.5 | 21.5 | 2.2 | 28 | 203 | 2.3 | 40080 | 0 | 0 | 24459 | 35243 | 0.23403 | 0.19842 | 24 | 0.27962 | 0.31377 | 0.5184 | 2.0121 | 2.4 | 0.4 | 355.8266 | 0
2019 | 3 | 8 | 13 | Y4-5 | Dormitory | 2012 | 0.8 | 0 | 0 | 0 | 0 | 0.3 | 0 | 0.000549 | 7.5 | 3 | 0.0292 | 0 | 0 | 0 | 0.00876 | 1.8 | 0 | 20 | 24.5 | 21.8 | 2.9 | 29 | 203 | 1.9 | 32760 | 0 | 0 | 24459 | 35243 | 0.23403 | 0.19842 | 24 | 0.27962 | 0.31377 | 0.5184 | 2.0121 | 2.4 | 0.4 | 321.138 | 0
2019 | 3 | 8 | 14 | Y4-5 | Dormitory | 2012 | 0.8 | 0 | 0 | 0 | 0 | 0.3 | 0 | 0.000549 | 7.5 | 3 | 0.0292 | 0 | 0 | 0 | 0.00876 | 1.1 | 0 | 20 | 24.5 | 21.1 | 2.3 | 29 | 225 | 2 | 22860 | 0 | 0 | 24459 | 35243 | 0.23403 | 0.19842 | 24 | 0.27962 | 0.31377 | 0.5184 | 2.0121 | 2.4 | 0.4 | 293.3784 | 0
2019 | 3 | 8 | 15 | Y4-5 | Dormitory | 2012 | 0.8 | 0 | 0 | 0 | 0 | 0.3 | 0 | 0.000549 | 7.5 | 3 | 0.0292 | 0 | 0 | 0 | 0.00876 | 1.1 | 0 | 20 | 24.5 | 21.1 | 3.3 | 31 | 135 | 1.2 | 5700 | 0 | 0 | 24459 | 35243 | 0.23403 | 0.19842 | 24 | 0.27962 | 0.31377 | 0.5184 | 2.0121 | 2.4 | 0.4 | 275.9643 | 0
2019 | 3 | 8 | 16 | Y4-5 | Dormitory | 2012 | 0.8 | 0 | 0 | 0 | 0 | 0.3 | 0 | 0.000549 | 7.5 | 3 | 0.0292 | 0 | 0 | 0 | 0.00876 | 1.6 | 0 | 20 | 24.5 | 18.4 | 3.8 | 38 | 113 | 0.7 | 1080 | 0 | 0 | 24459 | 35243 | 0.23403 | 0.19842 | 24 | 0.27962 | 0.31377 | 0.5184 | 2.0121 | 2.4 | 0.4 | 282.6941 | 0
2019 | 3 | 8 | 17 | Y4-5 | Dormitory | 2012 | 1 | 0 | 0 | 0 | 0 | 0.3 | 0.1 | 0.000549 | 7.5 | 3 | 0.0292 | 0 | 0 | 0 | 0.00876 | 3.8 | 0 | 20 | 24.5 | 16.2 | 3.9 | 44 | 135 | 1.2 | 0 | 0 | 0 | 24459 | 35243 | 0.23403 | 0.19842 | 24 | 0.27962 | 0.31377 | 0.5184 | 2.0121 | 2.4 | 0.4 | 219.7741 | 0
2019 | 3 | 8 | 18 | Y4-5 | Dormitory | 2012 | 1 | 0 | 0 | 0 | 0 | 0.7 | 0.1 | 0.000549 | 7.5 | 3 | 0.0292 | 0 | 0 | 0 | 0.02044 | 4.4 | 0 | 20 | 24.5 | 15.6 | 3.9 | 46 | 158 | 1.8 | 0 | 0 | 0 | 24459 | 35243 | 0.23403 | 0.19842 | 24 | 0.27962 | 0.31377 | 0.5184 | 2.0121 | 2.4 | 0.4 | 131.8259 | 0.18559
2019 | 3 | 8 | 19 | Y4-5 | Dormitory | 2012 | 1 | 0 | 0 | 0.5 | 0.5 | 1 | 0.1 | 0.000549 | 7.5 | 3 | 0.0292 | 0 | 3.75 | 1.5 | 0.0292 | 5.6 | 0 | 20 | 24.5 | 14.4 | 4.6 | 52 | 158 | 2 | 0 | 0 | 0 | 24459 | 35243 | 0.23403 | 0.19842 | 24 | 0.27962 | 0.31377 | 0.5184 | 2.0121 | 2.4 | 0.4 | 19.6531 | 185.0277
2019 | 3 | 8 | 20 | Y4-5 | Dormitory | 2012 | 1 | 0 | 0.5 | 0.8 | 0.8 | 1 | 0.1 | 0.000549 | 7.5 | 3 | 0.0292 | 0.0002745 | 6 | 2.4 | 0.0292 | 7.3 | 0 | 20 | 24.5 | 12.7 | 4.8 | 59 | 158 | 1.9 | 0 | 0 | 0 | 24459 | 35243 | 0.23403 | 0.19842 | 24 | 0.27962 | 0.31377 | 0.5184 | 2.0121 | 2.4 | 0.4 | 0 | 779.0611
2019 | 3 | 8 | 21 | Y4-5 | Dormitory | 2012 | 1 | 0 | 1 | 0.8 | 0.8 | 1 | 0.1 | 0.000549 | 7.5 | 3 | 0.0292 | 0.000549 | 6 | 2.4 | 0.0292 | 9.1 | 0 | 20 | 24.5 | 10.9 | 5.2 | 68 | 158 | 2 | 0 | 0 | 0 | 24459 | 35243 | 0.23403 | 0.19842 | 24 | 0.27962 | 0.31377 | 0.5184 | 2.0121 | 2.4 | 0.4 | 0 | 1262.2628
2019 | 3 | 8 | 22 | Y4-5 | Dormitory | 2012 | 1 | 0 | 1 | 0.8 | 0.8 | 1 | 0.1 | 0.000549 | 7.5 | 3 | 0.0292 | 0.000549 | 6 | 2.4 | 0.0292 | 10.9 | 0 | 20 | 24.5 | 9.1 | 5.2 | 77 | 158 | 1.8 | 0 | 0 | 0 | 24459 | 35243 | 0.23403 | 0.19842 | 24 | 0.27962 | 0.31377 | 0.5184 | 2.0121 | 2.4 | 0.4 | 0 | 1271.7258
2019 | 3 | 8 | 23 | Y4-5 | Dormitory | 2012 | 1 | 0 | 0.5 | 0.8 | 0.8 | 1 | 0 | 0.000549 | 7.5 | 3 | 0.0292 | 0.0002745 | 6 | 2.4 | 0.0292 | 11 | 0 | 20 | 24.5 | 9 | 5.1 | 77 | 158 | 2.3 | 0 | 0 | 0 | 24459 | 35243 | 0.23403 | 0.19842 | 24 | 0.27962 | 0.31377 | 0.5184 | 2.0121 | 2.4 | 0.4 | 0 | 793.5346
2019 | 3 | 8 | 0 | Y4-5 | Dormitory | 2012 | 1 | 0 | 0 | 0.2 | 0.2 | 1 | 0 | 0.000549 | 7.5 | 3 | 0.0292 | 0 | 1.5 | 0.6 | 0.0292 | 10.5 | 0 | 20 | 24.5 | 9.5 | 5.2 | 75 | 158 | 2.3 | 0 | 0 | 0 | 24459 | 35243 | 0.23403 | 0.19842 | 24 | 0.27962 | 0.31377 | 0.5184 | 2.0121 | 2.4 | 0.4 | 0 | 161.4308
2019 | 3 | 9 | 1 | Y4-5 | Dormitory | 2012 | 1 | 0 | 0 | 0 | 0 | 1 | 0 | 0.000549 | 7.5 | 3 | 0.0292 | 0 | 0 | 0 | 0.0292 | 11.3 | 0 | 20 | 24.5 | 8.7 | 5 | 78 | 158 | 2 | 0 | 0 | 0 | 24459 | 35243 | 0.23403 | 0.19842 | 24 | 0.27962 | 0.31377 | 0.5184 | 2.0121 | 2.4 | 0.4 | 0 | 163.8562
2019 | 3 | 9 | 2 | Y4-5 | Dormitory | 2012 | 1 | 0 | 0 | 0 | 0 | 1 | 0 | 0.000549 | 7.5 | 3 | 0.0292 | 0 | 0 | 0 | 0.0292 | 11 | 0 | 20 | 24.5 | 9 | 5.3 | 78 | 135 | 1.7 | 0 | 0 | 0 | 24459 | 35243 | 0.23403 | 0.19842 | 24 | 0.27962 | 0.31377 | 0.5184 | 2.0121 | 2.4 | 0.4 | 0 | 204.8378
2019 | 3 | 9 | 3 | Y4-5 | Dormitory | 2012 | 1 | 0 | 0 | 0 | 0 | 1 | 0 | 0.000549 | 7.5 | 3 | 0.0292 | 0 | 0 | 0 | 0.0292 | 11.6 | 0 | 20 | 24.5 | 8.4 | 5.6 | 83 | 113 | 1.1 | 0 | 0 | 0 | 24459 | 35243 | 0.23403 | 0.19842 | 24 | 0.27962 | 0.31377 | 0.5184 | 2.0121 | 2.4 | 0.4 | 0 | 260.7834
2019 | 3 | 9 | 4 | Y4-5 | Dormitory | 2012 | 1 | 0 | 0 | 0 | 0 | 1 | 0 | 0.000549 | 7.5 | 3 | 0.0292 | 0 | 0 | 0 | 0.0292 | 11.2 | 0 | 20 | 24.5 | 8.8 | 6.9 | 88 | 158 | 1 | 0 | 0 | 0 | 24459 | 35243 | 0.23403 | 0.19842 | 24 | 0.27962 | 0.31377 | 0.5184 | 2.0121 | 2.4 | 0.4 | 0 | 305.515
2019 | 3 | 9 | 5 | Y4-5 | Dormitory | 2012 | 1 | 0 | 0 | 0 | 0 | 1 | 0 | 0.000549 | 7.5 | 3 | 0.0292 | 0 | 0 | 0 | 0.0292 | 11.4 | 0 | 20 | 24.5 | 8.6 | 6.4 | 86 | 135 | 1.2 | 780 | 0 | 0 | 24459 | 35243 | 0.23403 | 0.19842 | 24 | 0.27962 | 0.31377 | 0.5184 | 2.0121 | 2.4 | 0.4 | 0 | 339.7359
2019 | 3 | 9 | 6 | Y4-5 | Dormitory | 2012 | 1 | 0 | 0 | 0 | 0 | 1 | 0 | 0.000549 | 7.5 | 3 | 0.0292 | 0 | 0 | 0 | 0.0292 | 10.6 | 0 | 20 | 24.5 | 9.4 | 6.3 | 81 | 158 | 1.8 | 6960 | 0 | 0 | 24459 | 35243 | 0.23403 | 0.19842 | 24 | 0.27962 | 0.31377 | 0.5184 | 2.0121 | 2.4 | 0.4 | 0 | 346.8445
2019 | 3 | 9 | 7 | Y4-5 | Dormitory | 2012 | 1 | 0 | 0.5 | 0.2 | 0.2 | 1 | 0 | 0.000549 | 7.5 | 3 | 0.0292 | 0.0002745 | 1.5 | 0.6 | 0.0292 | 9.8 | 0 | 20 | 24.5 | 10.2 | 6.5 | 78 | 113 | 1.6 | 15780 | 0 | 0 | 24459 | 35243 | 0.23403 | 0.19842 | 24 | 0.27962 | 0.31377 | 0.5184 | 2.0121 | 2.4 | 0.4 | 0 | 829.4996
2019 | 3 | 9 | 8 | Y4-5 | Dormitory | 2012 | 1 | 0 | 1 | 0.5 | 0.5 | 0.7 | 0 | 0.000549 | 7.5 | 3 | 0.0292 | 0.000549 | 3.75 | 1.5 | 0.02044 | 4.8 | 0 | 20 | 24.5 | 15.2 | 6.4 | 56 | 203 | 2 | 29340 | 0 | 0 | 24459 | 35243 | 0.23403 | 0.19842 | 24 | 0.27962 | 0.31377 | 0.5184 | 2.0121 | 2.4 | 0.4 | 62.4784 | 1170.6563
2019 | 3 | 9 | 9 | Y4-5 | Dormitory | 2012 | 1 | 0 | 1 | 0.5 | 0.5 | 0.3 | 0.1 | 0.000549 | 7.5 | 3 | 0.0292 | 0.000549 | 3.75 | 1.5 | 0.00876 | 2.2 | 0 | 20 | 24.5 | 17.8 | 6.3 | 47 | 225 | 2.6 | 39000 | 0 | 0 | 24459 | 35243 | 0.23403 | 0.19842 | 24 | 0.27962 | 0.31377 | 0.5184 | 2.0121 | 2.4 | 0.4 | 159.6549 | 1151.0613
2019 | 3 | 9 | 10 | Y4-5 | Dormitory | 2012 | 1 | 0 | 1 | 0.2 | 0.2 | 0.3 | 0.1 | 0.000549 | 7.5 | 3 | 0.0292 | 0.000549 | 1.5 | 0.6 | 0.00876 | 1.3 | 0 | 20 | 24.5 | 18.7 | 7.1 | 47 | 270 | 2.6 | 42060 | 0 | 0 | 24459 | 35243 | 0.23403 | 0.19842 | 24 | 0.27962 | 0.31377 | 0.5184 | 2.0121 | 2.4 | 0.4 | 218.8186 | 1044.3458
2019 | 3 | 9 | 11 | Y4-5 | Dormitory | 2012 | 1 | 0 | 0.5 | 0.2 | 0.2 | 0.3 | 0.1 | 0.000549 | 7.5 | 3 | 0.0292 | 0.0002745 | 1.5 | 0.6 | 0.00876 | 0.6 | 0 | 20 | 24.5 | 19.4 | 6.8 | 44 | 248 | 3 | 43380 | 0 | 0 | 24459 | 35243 | 0.23403 | 0.19842 | 24 | 0.27962 | 0.31377 | 0.5184 | 2.0121 | 2.4 | 0.4 | 267.3142 | 588.1749
2019 | 3 | 9 | 12 | Y4-5 | Dormitory | 2012 | 1 | 0 | 0 | 0 | 0 | 0.3 | 0.1 | 0.000549 | 7.5 | 3 | 0.0292 | 0 | 0 | 0 | 0.00876 | 0.4 | 0 | 20 | 24.5 | 19.6 | 5.6 | 40 | 248 | 2.8 | 39060 | 0 | 0 | 24459 | 35243 | 0.23403 | 0.19842 | 24 | 0.27962 | 0.31377 | 0.5184 | 2.0121 | 2.4 | 0.4 | 270.6856 | 26.7411
2019 | 3 | 9 | 13 | Y4-5 | Dormitory | 2012 | 0.8 | 0 | 0 | 0 | 0 | 0.3 | 0 | 0.000549 | 7.5 | 3 | 0.0292 | 0 | 0 | 0 | 0.00876 | 0.5 | 0 | 20 | 24.5 | 19.5 | 5.5 | 40 | 248 | 2.6 | 29760 | 0 | 0 | 24459 | 35243 | 0.23403 | 0.19842 | 24 | 0.27962 | 0.31377 | 0.5184 | 2.0121 | 2.4 | 0.4 | 267.4609 | 0
2019 | 3 | 9 | 14 | Y4-5 | Dormitory | 2012 | 0.8 | 0 | 0 | 0 | 0 | 0.3 | 0 | 0.000549 | 7.5 | 3 | 0.0292 | 0 | 0 | 0 | 0.00876 | 0.8 | 0 | 20 | 24.5 | 19.2 | 5.6 | 41 | 248 | 2.3 | 17400 | 0 | 0 | 24459 | 35243 | 0.23403 | 0.19842 | 24 | 0.27962 | 0.31377 | 0.5184 | 2.0121 | 2.4 | 0.4 | 261.9827 | 0
2019 | 3 | 9 | 15 | Y4-5 | Dormitory | 2012 | 0.8 | 0 | 0 | 0 | 0 | 0.3 | 0 | 0.000549 | 7.5 | 3 | 0.0292 | 0 | 0 | 0 | 0.00876 | 1.3 | 0 | 20 | 24.5 | 18.7 | 6.8 | 46 | 248 | 1.9 | 7200 | 0 | 0 | 24459 | 35243 | 0.23403 | 0.19842 | 24 | 0.27962 | 0.31377 | 0.5184 | 2.0121 | 2.4 | 0.4 | 241.4348 | 0
2019 | 3 | 9 | 16 | Y4-5 | Dormitory | 2012 | 0.8 | 0 | 0 | 0 | 0 | 0.3 | 0 | 0.000549 | 7.5 | 3 | 0.0292 | 0 | 0 | 0 | 0.00876 | 2.2 | 0 | 20 | 24.5 | 17.8 | 7.8 | 52 | 158 | 0.9 | 1980 | 0 | 0 | 24459 | 35243 | 0.23403 | 0.19842 | 24 | 0.27962 | 0.31377 | 0.5184 | 2.0121 | 2.4 | 0.4 | 178.3025 | 0
2019 | 3 | 9 | 17 | Y4-5 | Dormitory | 2012 | 1 | 0 | 0 | 0 | 0 | 0.3 | 0.1 | 0.000549 | 7.5 | 3 | 0.0292 | 0 | 0 | 0 | 0.00876 | 4.2 | 0 | 20 | 24.5 | 15.8 | 8.7 | 63 | 158 | 1.2 | 0 | 0 | 0 | 24459 | 35243 | 0.23403 | 0.19842 | 24 | 0.27962 | 0.31377 | 0.5184 | 2.0121 | 2.4 | 0.4 | 94.2386 | 0
2019 | 3 | 9 | 18 | Y4-5 | Dormitory | 2012 | 1 | 0 | 0 | 0 | 0 | 0.7 | 0.1 | 0.000549 | 7.5 | 3 | 0.0292 | 0 | 0 | 0 | 0.02044 | 6.9 | 0 | 20 | 24.5 | 13.1 | 8.9 | 76 | 180 | 1.4 | 0 | 0 | 0 | 24459 | 35243 | 0.23403 | 0.19842 | 24 | 0.27962 | 0.31377 | 0.5184 | 2.0121 | 2.4 | 0.4 | 35.0229 | 14.9364
2019 | 3 | 9 | 19 | Y4-5 | Dormitory | 2012 | 1 | 0 | 0 | 0.5 | 0.5 | 1 | 0.1 | 0.000549 | 7.5 | 3 | 0.0292 | 0 | 3.75 | 1.5 | 0.0292 | 8.5 | 0 | 20 | 24.5 | 11.5 | 9.6 | 88 | 158 | 1.5 | 0 | 0 | 0 | 24459 | 35243 | 0.23403 | 0.19842 | 24 | 0.27962 | 0.31377 | 0.5184 | 2.0121 | 2.4 | 0.4 | 5.3897 | 204.2664
2019 | 3 | 9 | 20 | Y4-5 | Dormitory | 2012 | 1 | 0 | 0.5 | 0.8 | 0.8 | 1 | 0.1 | 0.000549 | 7.5 | 3 | 0.0292 | 0.0002745 | 6 | 2.4 | 0.0292 | 8.2 | 0 | 20 | 24.5 | 11.8 | 9.7 | 87 | 225 | 1.2 | 0 | 0 | 0 | 24459 | 35243 | 0.23403 | 0.19842 | 24 | 0.27962 | 0.31377 | 0.5184 | 2.0121 | 2.4 | 0.4 | 0 | 781.5942
2019 | 3 | 9 | 21 | Y4-5 | Dormitory | 2012 | 1 | 0 | 1 | 0.8 | 0.8 | 1 | 0.1 | 0.000549 | 7.5 | 3 | 0.0292 | 0.000549 | 6 | 2.4 | 0.0292 | 7.3 | 0 | 20 | 24.5 | 12.7 | 9.1 | 79 | 135 | 0.9 | 0 | 0 | 0 | 24459 | 35243 | 0.23403 | 0.19842 | 24 | 0.27962 | 0.31377 | 0.5184 | 2.0121 | 2.4 | 0.4 | 0 | 1262.5831
2019 | 3 | 9 | 22 | Y4-5 | Dormitory | 2012 | 1 | 0 | 1 | 0.8 | 0.8 | 1 | 0.1 | 0.000549 | 7.5 | 3 | 0.0292 | 0.000549 | 6 | 2.4 | 0.0292 | 8.8 | 0 | 20 | 24.5 | 11.2 | 10.1 | 93 | 113 | 1 | 0 | 0 | 0 | 24459 | 35243 | 0.23403 | 0.19842 | 24 | 0.27962 | 0.31377 | 0.5184 | 2.0121 | 2.4 | 0.4 | 0 | 1265.5767
2019 | 3 | 9 | 23 | Y4-5 | Dormitory | 2012 | 1 | 0 | 0.5 | 0.8 | 0.8 | 1 | 0 | 0.000549 | 7.5 | 3 | 0.0292 | 0.0002745 | 6 | 2.4 | 0.0292 | 8.6 | 0 | 20 | 24.5 | 11.4 | 11.1 | 98 | 90 | 1.1 | 0 | 0 | 0 | 24459 | 35243 | 0.23403 | 0.19842 | 24 | 0.27962 | 0.31377 | 0.5184 | 2.0121 | 2.4 | 0.4 | 0 | 782.5396
2019 | 3 | 9 | 0 | Y4-5 | Dormitory | 2012 | 1 | 0 | 0 | 0.2 | 0.2 | 1 | 0 | 0.000549 | 7.5 | 3 | 0.0292 | 0 | 1.5 | 0.6 | 0.0292 | 8.8 | 0 | 20 | 24.5 | 11.2 | 11.2 | 100 | 135 | 1.3 | 0 | 0 | 0 | 24459 | 35243 | 0.23403 | 0.19842 | 24 | 0.27962 | 0.31377 | 0.5184 | 2.0121 | 2.4 | 0.4 | 0 | 178.3256
2019 | 3 | 10 | 1 | Y4-5 | Dormitory | 2012 | 1 | 0 | 0 | 0 | 0 | 1 | 0 | 0.000549 | 7.5 | 3 | 0.0292 | 0 | 0 | 0 | 0.0292 | 10.1 | 0 | 20 | 24.5 | 9.9 | 9.9 | 100 | 113 | 1.5 | 0 | 0 | 0 | 24459 | 35243 | 0.23403 | 0.19842 | 24 | 0.27962 | 0.31377 | 0.5184 | 2.0121 | 2.4 | 0.4 | 0 | 230.3752
2019 | 3 | 10 | 2 | Y4-5 | Dormitory | 2012 | 1 | 0 | 0 | 0 | 0 | 1 | 0 | 0.000549 | 7.5 | 3 | 0.0292 | 0 | 0 | 0 | 0.0292 | 7.8 | 0 | 20 | 24.5 | 12.2 | 9.7 | 85 | 90 | 1.5 | 0 | 0 | 0 | 24459 | 35243 | 0.23403 | 0.19842 | 24 | 0.27962 | 0.31377 | 0.5184 | 2.0121 | 2.4 | 0.4 | 0 | 221.3948
2019 | 3 | 10 | 3 | Y4-5 | Dormitory | 2012 | 1 | 0 | 0 | 0 | 0 | 1 | 0 | 0.000549 | 7.5 | 3 | 0.0292 | 0 | 0 | 0 | 0.0292 | 8.1 | 0 | 20 | 24.5 | 11.9 | 10 | 88 | 0 | 1.8 | 0 | 0 | 0 | 24459 | 35243 | 0.23403 | 0.19842 | 24 | 0.27962 | 0.31377 | 0.5184 | 2.0121 | 2.4 | 0.4 | 0 | 215.2264
2019 | 3 | 10 | 4 | Y4-5 | Dormitory | 2012 | 1 | 0 | 0 | 0 | 0 | 1 | 0 | 0.000549 | 7.5 | 3 | 0.0292 | 0 | 0 | 0 | 0.0292 | 8.5 | 0 | 20 | 24.5 | 11.5 | 9.2 | 86 | 90 | 1.4 | 0 | 0 | 0 | 24459 | 35243 | 0.23403 | 0.19842 | 24 | 0.27962 | 0.31377 | 0.5184 | 2.0121 | 2.4 | 0.4 | 0 | 252.6001
2019 | 3 | 10 | 5 | Y4-5 | Dormitory | 2012 | 1 | 0 | 0 | 0 | 0 | 1 | 0 | 0.000549 | 7.5 | 3 | 0.0292 | 0 | 0 | 0 | 0.0292 | 8.7 | 0 | 20 | 24.5 | 11.3 | 9.5 | 89 | 45 | 1.1 | 840 | 0 | 0 | 24459 | 35243 | 0.23403 | 0.19842 | 24 | 0.27962 | 0.31377 | 0.5184 | 2.0121 | 2.4 | 0.4 | 0 | 285.2599
2019 | 3 | 10 | 6 | Y4-5 | Dormitory | 2012 | 1 | 0 | 0 | 0 | 0 | 1 | 0 | 0.000549 | 7.5 | 3 | 0.0292 | 0 | 0 | 0 | 0.0292 | 9 | 0 | 20 | 24.5 | 11 | 9.4 | 90 | 90 | 1.3 | 9720 | 0 | 0 | 24459 | 35243 | 0.23403 | 0.19842 | 24 | 0.27962 | 0.31377 | 0.5184 | 2.0121 | 2.4 | 0.4 | 0 | 315.6223
2019 | 3 | 10 | 7 | Y4-5 | Dormitory | 2012 | 1 | 0 | 0.5 | 0.2 | 0.2 | 1 | 0 | 0.000549 | 7.5 | 3 | 0.0292 | 0.0002745 | 1.5 | 0.6 | 0.0292 | 6.2 | 0 | 20 | 24.5 | 13.8 | 9.4 | 75 | 0 | 1.4 | 20340 | 0 | 0 | 24459 | 35243 | 0.23403 | 0.19842 | 24 | 0.27962 | 0.31377 | 0.5184 | 2.0121 | 2.4 | 0.4 | 0 | 742.1678
2019 | 3 | 10 | 8 | Y4-5 | Dormitory | 2012 | 1 | 0 | 1 | 0.5 | 0.5 | 0.7 | 0 | 0.000549 | 7.5 | 3 | 0.0292 | 0.000549 | 3.75 | 1.5 | 0.02044 | 4.5 | 0 | 20 | 24.5 | 15.5 | 8.7 | 64 | 248 | 2.1 | 25380 | 0 | 0 | 24459 | 35243 | 0.23403 | 0.19842 | 24 | 0.27962 | 0.31377 | 0.5184 | 2.0121 | 2.4 | 0.4 | 162.06 | 1156.7851
2019 | 3 | 10 | 9 | Y4-5 | Dormitory | 2012 | 1 | 0 | 1 | 0.5 | 0.5 | 0.3 | 0.1 | 0.000549 | 7.5 | 3 | 0.0292 | 0.000549 | 3.75 | 1.5 | 0.00876 | 3.7 | 0 | 20 | 24.5 | 16.3 | 8.2 | 59 | 248 | 2.6 | 37920 | 0 | 0 | 24459 | 35243 | 0.23403 | 0.19842 | 24 | 0.27962 | 0.31377 | 0.5184 | 2.0121 | 2.4 | 0.4 | 244.8687 | 1151.0613
2019 | 3 | 10 | 10 | Y4-5 | Dormitory | 2012 | 1 | 0 | 1 | 0.2 | 0.2 | 0.3 | 0.1 | 0.000549 | 7.5 | 3 | 0.0292 | 0.000549 | 1.5 | 0.6 | 0.00876 | 2.8 | 0 | 20 | 24.5 | 17.2 | 7.7 | 54 | 248 | 3.3 | 43980 | 0 | 0 | 24459 | 35243 | 0.23403 | 0.19842 | 24 | 0.27962 | 0.31377 | 0.5184 | 2.0121 | 2.4 | 0.4 | 273.7279 | 1040.0446
2019 | 3 | 10 | 11 | Y4-5 | Dormitory | 2012 | 1 | 0 | 0.5 | 0.2 | 0.2 | 0.3 | 0.1 | 0.000549 | 7.5 | 3 | 0.0292 | 0.0002745 | 1.5 | 0.6 | 0.00876 | 2.3 | 0 | 20 | 24.5 | 17.7 | 7.4 | 51 | 270 | 3 | 34680 | 0 | 0 | 24459 | 35243 | 0.23403 | 0.19842 | 24 | 0.27962 | 0.31377 | 0.5184 | 2.0121 | 2.4 | 0.4 | 328.234 | 557.0279
2019 | 3 | 10 | 12 | Y4-5 | Dormitory | 2012 | 1 | 0 | 0 | 0 | 0 | 0.3 | 0.1 | 0.000549 | 7.5 | 3 | 0.0292 | 0 | 0 | 0 | 0.00876 | 3.1 | 0 | 20 | 24.5 | 16.9 | 8.5 | 58 | 248 | 3.6 | 35100 | 0 | 0 | 24459 | 35243 | 0.23403 | 0.19842 | 24 | 0.27962 | 0.31377 | 0.5184 | 2.0121 | 2.4 | 0.4 | 299.6089 | 0.069082
2019 | 3 | 10 | 13 | Y4-5 | Dormitory | 2012 | 0.8 | 0 | 0 | 0 | 0 | 0.3 | 0 | 0.000549 | 7.5 | 3 | 0.0292 | 0 | 0 | 0 | 0.00876 | 1.8 | 0 | 20 | 24.5 | 18.2 | 9.5 | 57 | 248 | 3 | 32160 | 0 | 0 | 24459 | 35243 | 0.23403 | 0.19842 | 24 | 0.27962 | 0.31377 | 0.5184 | 2.0121 | 2.4 | 0.4 | 299.3415 | 0
2019 | 3 | 10 | 14 | Y4-5 | Dormitory | 2012 | 0.8 | 0 | 0 | 0 | 0 | 0.3 | 0 | 0.000549 | 7.5 | 3 | 0.0292 | 0 | 0 | 0 | 0.00876 | 1.7 | 0 | 20 | 24.5 | 18.3 | 9.3 | 56 | 270 | 2.1 | 23100 | 0 | 0 | 24459 | 35243 | 0.23403 | 0.19842 | 24 | 0.27962 | 0.31377 | 0.5184 | 2.0121 | 2.4 | 0.4 | 281.012 | 0
2019 | 3 | 10 | 15 | Y4-5 | Dormitory | 2012 | 0.8 | 0 | 0 | 0 | 0 | 0.3 | 0 | 0.000549 | 7.5 | 3 | 0.0292 | 0 | 0 | 0 | 0.00876 | 2.6 | 0 | 20 | 24.5 | 17.4 | 8.2 | 55 | 248 | 2.2 | 7080 | 0 | 0 | 24459 | 35243 | 0.23403 | 0.19842 | 24 | 0.27962 | 0.31377 | 0.5184 | 2.0121 | 2.4 | 0.4 | 294.1116 | 0
2019 | 3 | 10 | 16 | Y4-5 | Dormitory | 2012 | 0.8 | 0 | 0 | 0 | 0 | 0.3 | 0 | 0.000549 | 7.5 | 3 | 0.0292 | 0 | 0 | 0 | 0.00876 | 3.7 | 0 | 20 | 24.5 | 16.3 | 8 | 58 | 248 | 1.5 | 1380 | 0 | 0 | 24459 | 35243 | 0.23403 | 0.19842 | 24 | 0.27962 | 0.31377 | 0.5184 | 2.0121 | 2.4 | 0.4 | 332.9057 | 0.0049492
2019 | 3 | 10 | 17 | Y4-5 | Dormitory | 2012 | 1 | 0 | 0 | 0 | 0 | 0.3 | 0.1 | 0.000549 | 7.5 | 3 | 0.0292 | 0 | 0 | 0 | 0.00876 | 4.9 | 0 | 20 | 24.5 | 15.1 | 7.8 | 62 | 135 | 1.2 | 0 | 0 | 0 | 24459 | 35243 | 0.23403 | 0.19842 | 24 | 0.27962 | 0.31377 | 0.5184 | 2.0121 | 2.4 | 0.4 | 264.8119 | 1.9059
2019 | 3 | 10 | 18 | Y4-5 | Dormitory | 2012 | 1 | 0 | 0 | 0 | 0 | 0.7 | 0.1 | 0.000549 | 7.5 | 3 | 0.0292 | 0 | 0 | 0 | 0.02044 | 7.4 | 0 | 20 | 24.5 | 12.6 | 7.6 | 72 | 135 | 1.4 | 0 | 0 | 0 | 24459 | 35243 | 0.23403 | 0.19842 | 24 | 0.27962 | 0.31377 | 0.5184 | 2.0121 | 2.4 | 0.4 | 182.0841 | 28.7877
2019 | 3 | 10 | 19 | Y4-5 | Dormitory | 2012 | 1 | 0 | 0 | 0.5 | 0.5 | 1 | 0.1 | 0.000549 | 7.5 | 3 | 0.0292 | 0 | 3.75 | 1.5 | 0.0292 | 8.8 | 0 | 20 | 24.5 | 11.2 | 8 | 81 | 158 | 1.4 | 0 | 0 | 0 | 24459 | 35243 | 0.23403 | 0.19842 | 24 | 0.27962 | 0.31377 | 0.5184 | 2.0121 | 2.4 | 0.4 | 25.9335 | 211.9844
2019 | 3 | 10 | 20 | Y4-5 | Dormitory | 2012 | 1 | 0 | 0.5 | 0.8 | 0.8 | 1 | 0.1 | 0.000549 | 7.5 | 3 | 0.0292 | 0.0002745 | 6 | 2.4 | 0.0292 | 10.3 | 0 | 20 | 24.5 | 9.7 | 7.8 | 88 | 158 | 1.4 | 0 | 0 | 0 | 24459 | 35243 | 0.23403 | 0.19842 | 24 | 0.27962 | 0.31377 | 0.5184 | 2.0121 | 2.4 | 0.4 | 0 | 796.1696
2019 | 3 | 10 | 21 | Y4-5 | Dormitory | 2012 | 1 | 0 | 1 | 0.8 | 0.8 | 1 | 0.1 | 0.000549 | 7.5 | 3 | 0.0292 | 0.000549 | 6 | 2.4 | 0.0292 | 10.1 | 0 | 20 | 24.5 | 9.9 | 7.8 | 87 | 158 | 1.7 | 0 | 0 | 0 | 24459 | 35243 | 0.23403 | 0.19842 | 24 | 0.27962 | 0.31377 | 0.5184 | 2.0121 | 2.4 | 0.4 | 0 | 1285.8611
2019 | 3 | 10 | 22 | Y4-5 | Dormitory | 2012 | 1 | 0 | 1 | 0.8 | 0.8 | 1 | 0.1 | 0.000549 | 7.5 | 3 | 0.0292 | 0.000549 | 6 | 2.4 | 0.0292 | 10 | 0 | 20 | 24.5 | 10 | 7.2 | 83 | 158 | 2.1 | 0 | 0 | 0 | 24459 | 35243 | 0.23403 | 0.19842 | 24 | 0.27962 | 0.31377 | 0.5184 | 2.0121 | 2.4 | 0.4 | 0 | 1284.0539
2019 | 3 | 10 | 23 | Y4-5 | Dormitory | 2012 | 1 | 0 | 0.5 | 0.8 | 0.8 | 1 | 0 | 0.000549 | 7.5 | 3 | 0.0292 | 0.0002745 | 6 | 2.4 | 0.0292 | 11 | 0 | 20 | 24.5 | 9 | 6.9 | 87 | 135 | 1.5 | 0 | 0 | 0 | 24459 | 35243 | 0.23403 | 0.19842 | 24 | 0.27962 | 0.31377 | 0.5184 | 2.0121 | 2.4 | 0.4 | 0 | 808.6036
2019 | 3 | 10 | 0 | Y4-5 | Dormitory | 2012 | 1 | 0 | 0 | 0.2 | 0.2 | 1 | 0 | 0.000549 | 7.5 | 3 | 0.0292 | 0 | 1.5 | 0.6 | 0.0292 | 5.6 | 0 | 20 | 24.5 | 14.4 | 6.7 | 60 | 248 | 2.6 | 0 | 0 | 0 | 24459 | 35243 | 0.23403 | 0.19842 | 24 | 0.27962 | 0.31377 | 0.5184 | 2.0121 | 2.4 | 0.4 | 0 | 133.4181
2019 | 3 | 11 | 1 | Y4-5 | Dormitory | 2012 | 1 | 0 | 0 | 0 | 0 | 1 | 0 | 0.000549 | 7.5 | 3 | 0.0292 | 0 | 0 | 0 | 0.0292 | 4.5 | 0 | 20 | 24.5 | 15.5 | 6.4 | 55 | 270 | 2.6 | 0 | 0 | 0 | 24459 | 35243 | 0.23403 | 0.19842 | 24 | 0.27962 | 0.31377 | 0.5184 | 2.0121 | 2.4 | 0.4 | 0 | 23.7496
2019 | 3 | 11 | 2 | Y4-5 | Dormitory | 2012 | 1 | 0 | 0 | 0 | 0 | 1 | 0 | 0.000549 | 7.5 | 3 | 0.0292 | 0 | 0 | 0 | 0.0292 | 4.7 | 0 | 20 | 24.5 | 15.3 | 5.4 | 52 | 270 | 1.9 | 0 | 0 | 0 | 24459 | 35243 | 0.23403 | 0.19842 | 24 | 0.27962 | 0.31377 | 0.5184 | 2.0121 | 2.4 | 0.4 | 0 | 28.697
2019 | 3 | 11 | 3 | Y4-5 | Dormitory | 2012 | 1 | 0 | 0 | 0 | 0 | 1 | 0 | 0.000549 | 7.5 | 3 | 0.0292 | 0 | 0 | 0 | 0.0292 | 5.3 | 0 | 20 | 24.5 | 14.7 | 4.9 | 52 | 248 | 1.3 | 0 | 0 | 0 | 24459 | 35243 | 0.23403 | 0.19842 | 24 | 0.27962 | 0.31377 | 0.5184 | 2.0121 | 2.4 | 0.4 | 0 | 52.4954
2019 | 3 | 11 | 4 | Y4-5 | Dormitory | 2012 | 1 | 0 | 0 | 0 | 0 | 1 | 0 | 0.000549 | 7.5 | 3 | 0.0292 | 0 | 0 | 0 | 0.0292 | 5.8 | 0 | 20 | 24.5 | 14.2 | 4.4 | 52 | 248 | 1.6 | 0 | 0 | 0 | 24459 | 35243 | 0.23403 | 0.19842 | 24 | 0.27962 | 0.31377 | 0.5184 | 2.0121 | 2.4 | 0.4 | 0 | 83.9504
2019 | 3 | 11 | 5 | Y4-5 | Dormitory | 2012 | 1 | 0 | 0 | 0 | 0 | 1 | 0 | 0.000549 | 7.5 | 3 | 0.0292 | 0 | 0 | 0 | 0.0292 | 5.5 | 0 | 20 | 24.5 | 14.5 | 4.7 | 52 | 225 | 2.2 | 780 | 0 | 0 | 24459 | 35243 | 0.23403 | 0.19842 | 24 | 0.27962 | 0.31377 | 0.5184 | 2.0121 | 2.4 | 0.4 | 0 | 99.1624
2019 | 3 | 11 | 6 | Y4-5 | Dormitory | 2012 | 1 | 0 | 0 | 0 | 0 | 1 | 0 | 0.000549 | 7.5 | 3 | 0.0292 | 0 | 0 | 0 | 0.0292 | 4.6 | 0 | 20 | 24.5 | 15.4 | 3.8 | 46 | 248 | 2.2 | 8700 | 0 | 0 | 24459 | 35243 | 0.23403 | 0.19842 | 24 | 0.27962 | 0.31377 | 0.5184 | 2.0121 | 2.4 | 0.4 | 0 | 85.9091
2019 | 3 | 11 | 7 | Y4-5 | Dormitory | 2012 | 1 | 0 | 0.5 | 0.2 | 0.2 | 1 | 0 | 0.000549 | 7.5 | 3 | 0.0292 | 0.0002745 | 1.5 | 0.6 | 0.0292 | 3.2 | 0 | 20 | 24.5 | 16.8 | 3.7 | 42 | 225 | 2.9 | 23160 | 0 | 0 | 24459 | 35243 | 0.23403 | 0.19842 | 24 | 0.27962 | 0.31377 | 0.5184 | 2.0121 | 2.4 | 0.4 | 0 | 566.1307
2019 | 3 | 11 | 8 | Y4-5 | Dormitory | 2012 | 1 | 0 | 1 | 0.5 | 0.5 | 0.7 | 0 | 0.000549 | 7.5 | 3 | 0.0292 | 0.000549 | 3.75 | 1.5 | 0.02044 | 1.8 | 0 | 20 | 24.5 | 18.2 | 3.6 | 38 | 270 | 3 | 33960 | 0 | 0 | 24459 | 35243 | 0.23403 | 0.19842 | 24 | 0.27962 | 0.31377 | 0.5184 | 2.0121 | 2.4 | 0.4 | 53.8825 | 1151.0613
2019 | 3 | 11 | 9 | Y4-5 | Dormitory | 2012 | 1 | 0 | 1 | 0.5 | 0.5 | 0.3 | 0.1 | 0.000549 | 7.5 | 3 | 0.0292 | 0.000549 | 3.75 | 1.5 | 0.00876 | 0.4 | 0 | 20 | 24.5 | 19.6 | 3.2 | 34 | 270 | 3 | 40680 | 0 | 0 | 24459 | 35243 | 0.23403 | 0.19842 | 24 | 0.27962 | 0.31377 | 0.5184 | 2.0121 | 2.4 | 0.4 | 91.2984 | 1151.3583
2019 | 3 | 11 | 10 | Y4-5 | Dormitory | 2012 | 1 | 0 | 1 | 0.2 | 0.2 | 0.3 | 0.1 | 0.000549 | 7.5 | 3 | 0.0292 | 0.000549 | 1.5 | 0.6 | 0.00876 | 0.1 | 0 | 20 | 24.5 | 19.9 | 4.3 | 36 | 248 | 3 | 45480 | 0 | 0 | 24459 | 35243 | 0.23403 | 0.19842 | 24 | 0.27962 | 0.31377 | 0.5184 | 2.0121 | 2.4 | 0.4 | 134.2322 | 1041.0682
2019 | 3 | 11 | 11 | Y4-5 | Dormitory | 2012 | 1 | 0 | 0.5 | 0.2 | 0.2 | 0.3 | 0.1 | 0.000549 | 7.5 | 3 | 0.0292 | 0.0002745 | 1.5 | 0.6 | 0.00876 | 0.7 | 0 | 20 | 24.5 | 20.7 | 3.4 | 32 | 248 | 3.1 | 44520 | 0 | 0 | 24459 | 35243 | 0.23403 | 0.19842 | 24 | 0.27962 | 0.31377 | 0.5184 | 2.0121 | 2.4 | 0.4 | 185.0484 | 557.0279
2019 | 3 | 11 | 12 | Y4-5 | Dormitory | 2012 | 1 | 0 | 0 | 0 | 0 | 0.3 | 0.1 | 0.000549 | 7.5 | 3 | 0.0292 | 0 | 0 | 0 | 0.00876 | 0.2 | 0 | 20 | 24.5 | 20.2 | 2.9 | 32 | 248 | 2.6 | 32820 | 0 | 0 | 24459 | 35243 | 0.23403 | 0.19842 | 24 | 0.27962 | 0.31377 | 0.5184 | 2.0121 | 2.4 | 0.4 | 198.9687 | 0.1416
2019 | 3 | 11 | 13 | Y4-5 | Dormitory | 2012 | 0.8 | 0 | 0 | 0 | 0 | 0.3 | 0 | 0.000549 | 7.5 | 3 | 0.0292 | 0 | 0 | 0 | 0.00876 | 0.4 | 0 | 20 | 24.5 | 20.4 | 4 | 34 | 248 | 2.1 | 28920 | 0 | 0 | 24459 | 35243 | 0.23403 | 0.19842 | 24 | 0.27962 | 0.31377 | 0.5184 | 2.0121 | 2.4 | 0.4 | 216.2921 | 0
2019 | 3 | 11 | 14 | Y4-5 | Dormitory | 2012 | 0.8 | 0 | 0 | 0 | 0 | 0.3 | 0 | 0.000549 | 7.5 | 3 | 0.0292 | 0 | 0 | 0 | 0.00876 | 0.5 | 0 | 20 | 24.5 | 20.5 | 2.7 | 31 | 270 | 2.5 | 15060 | 0 | 0 | 24459 | 35243 | 0.23403 | 0.19842 | 24 | 0.27962 | 0.31377 | 0.5184 | 2.0121 | 2.4 | 0.4 | 225.8319 | 0
2019 | 3 | 11 | 15 | Y4-5 | Dormitory | 2012 | 0.8 | 0 | 0 | 0 | 0 | 0.3 | 0 | 0.000549 | 7.5 | 3 | 0.0292 | 0 | 0 | 0 | 0.00876 | 0.2 | 0 | 20 | 24.5 | 19.8 | 3.8 | 35 | 248 | 1.8 | 9300 | 0 | 0 | 24459 | 35243 | 0.23403 | 0.19842 | 24 | 0.27962 | 0.31377 | 0.5184 | 2.0121 | 2.4 | 0.4 | 192.3922 | 0
2019 | 3 | 11 | 16 | Y4-5 | Dormitory | 2012 | 0.8 | 0 | 0 | 0 | 0 | 0.3 | 0 | 0.000549 | 7.5 | 3 | 0.0292 | 0 | 0 | 0 | 0.00876 | 0.3 | 0 | 20 | 24.5 | 19.7 | 3.3 | 34 | 248 | 1.2 | 1260 | 0 | 0 | 24459 | 35243 | 0.23403 | 0.19842 | 24 | 0.27962 | 0.31377 | 0.5184 | 2.0121 | 2.4 | 0.4 | 142.7606 | 0
2019 | 3 | 11 | 17 | Y4-5 | Dormitory | 2012 | 1 | 0 | 0 | 0 | 0 | 0.3 | 0.1 | 0.000549 | 7.5 | 3 | 0.0292 | 0 | 0 | 0 | 0.00876 | 2.8 | 0 | 20 | 24.5 | 17.2 | 3.8 | 41 | 293 | 1.2 | 0 | 0 | 0 | 24459 | 35243 | 0.23403 | 0.19842 | 24 | 0.27962 | 0.31377 | 0.5184 | 2.0121 | 2.4 | 0.4 | 100.7703 | 33.1704
2019 | 3 | 11 | 18 | Y4-5 | Dormitory | 2012 | 1 | 0 | 0 | 0 | 0 | 0.7 | 0.1 | 0.000549 | 7.5 | 3 | 0.0292 | 0 | 0 | 0 | 0.02044 | 4.3 | 0 | 20 | 24.5 | 15.7 | 4 | 46 | 225 | 1.2 | 0 | 0 | 0 | 24459 | 35243 | 0.23403 | 0.19842 | 24 | 0.27962 | 0.31377 | 0.5184 | 2.0121 | 2.4 | 0.4 | 65.0473 | 0
2019 | 3 | 11 | 19 | Y4-5 | Dormitory | 2012 | 1 | 0 | 0 | 0.5 | 0.5 | 1 | 0.1 | 0.000549 | 7.5 | 3 | 0.0292 | 0 | 3.75 | 1.5 | 0.0292 | 6.5 | 0 | 20 | 24.5 | 13.5 | 4.8 | 56 | 158 | 1.5 | 0 | 0 | 0 | 24459 | 35243 | 0.23403 | 0.19842 | 24 | 0.27962 | 0.31377 | 0.5184 | 2.0121 | 2.4 | 0.4 | 9.2355 | 185.0277
2019 | 3 | 11 | 20 | Y4-5 | Dormitory | 2012 | 1 | 0 | 0.5 | 0.8 | 0.8 | 1 | 0.1 | 0.000549 | 7.5 | 3 | 0.0292 | 0.0002745 | 6 | 2.4 | 0.0292 | 8.6 | 0 | 20 | 24.5 | 11.4 | 5.4 | 67 | 158 | 1.7 | 0 | 0 | 0 | 24459 | 35243 | 0.23403 | 0.19842 | 24 | 0.27962 | 0.31377 | 0.5184 | 2.0121 | 2.4 | 0.4 | 0 | 779.0611
2019 | 3 | 11 | 21 | Y4-5 | Dormitory | 2012 | 1 | 0 | 1 | 0.8 | 0.8 | 1 | 0.1 | 0.000549 | 7.5 | 3 | 0.0292 | 0.000549 | 6 | 2.4 | 0.0292 | 8.8 | 0 | 20 | 24.5 | 11.2 | 5.5 | 68 | 135 | 1 | 0 | 0 | 0 | 24459 | 35243 | 0.23403 | 0.19842 | 24 | 0.27962 | 0.31377 | 0.5184 | 2.0121 | 2.4 | 0.4 | 0 | 1262.0779
2019 | 3 | 11 | 22 | Y4-5 | Dormitory | 2012 | 1 | 0 | 1 | 0.8 | 0.8 | 1 | 0.1 | 0.000549 | 7.5 | 3 | 0.0292 | 0.000549 | 6 | 2.4 | 0.0292 | 10 | 0 | 20 | 24.5 | 10 | 5.7 | 75 | 180 | 1.6 | 0 | 0 | 0 | 24459 | 35243 | 0.23403 | 0.19842 | 24 | 0.27962 | 0.31377 | 0.5184 | 2.0121 | 2.4 | 0.4 | 0 | 1264.7467
2019 | 3 | 11 | 23 | Y4-5 | Dormitory | 2012 | 1 | 0 | 0.5 | 0.8 | 0.8 | 1 | 0 | 0.000549 | 7.5 | 3 | 0.0292 | 0.0002745 | 6 | 2.4 | 0.0292 | 10.6 | 0 | 20 | 24.5 | 9.4 | 5.9 | 79 | 90 | 1 | 0 | 0 | 0 | 24459 | 35243 | 0.23403 | 0.19842 | 24 | 0.27962 | 0.31377 | 0.5184 | 2.0121 | 2.4 | 0.4 | 0 | 785.4137
2019 | 3 | 11 | 0 | Y4-5 | Dormitory | 2012 | 1 | 0 | 0 | 0.2 | 0.2 | 1 | 0 | 0.000549 | 7.5 | 3 | 0.0292 | 0 | 1.5 | 0.6 | 0.0292 | 11 | 0 | 20 | 24.5 | 9 | 7.3 | 89 | 293 | 0.7 | 0 | 0 | 0 | 24459 | 35243 | 0.23403 | 0.19842 | 24 | 0.27962 | 0.31377 | 0.5184 | 2.0121 | 2.4 | 0.4 | 0 | 229.0587
2019 | 3 | 12 | 1 | Y4-5 | Dormitory | 2012 | 1 | 0 | 0 | 0 | 0 | 1 | 0 | 0.000549 | 7.5 | 3 | 0.0292 | 0 | 0 | 0 | 0.0292 | 10.7 | 0 | 20 | 24.5 | 9.3 | 6.2 | 81 | 135 | 1.6 | 0 | 0 | 0 | 24459 | 35243 | 0.23403 | 0.19842 | 24 | 0.27962 | 0.31377 | 0.5184 | 2.0121 | 2.4 | 0.4 | 0 | 263.8689
2019 | 3 | 12 | 2 | Y4-5 | Dormitory | 2012 | 1 | 0 | 0 | 0 | 0 | 1 | 0 | 0.000549 | 7.5 | 3 | 0.0292 | 0 | 0 | 0 | 0.0292 | 8.4 | 0 | 20 | 24.5 | 11.6 | 8 | 79 | 135 | 1.4 | 0 | 0 | 0 | 24459 | 35243 | 0.23403 | 0.19842 | 24 | 0.27962 | 0.31377 | 0.5184 | 2.0121 | 2.4 | 0.4 | 0 | 233.3526
2019 | 3 | 12 | 3 | Y4-5 | Dormitory | 2012 | 1 | 0 | 0 | 0 | 0 | 1 | 0 | 0.000549 | 7.5 | 3 | 0.0292 | 0 | 0 | 0 | 0.0292 | 9.9 | 0 | 20 | 24.5 | 10.1 | 8.3 | 89 | 113 | 1.2 | 0 | 0 | 0 | 24459 | 35243 | 0.23403 | 0.19842 | 24 | 0.27962 | 0.31377 | 0.5184 | 2.0121 | 2.4 | 0.4 | 0 | 273.3739
2019 | 3 | 12 | 4 | Y4-5 | Dormitory | 2012 | 1 | 0 | 0 | 0 | 0 | 1 | 0 | 0.000549 | 7.5 | 3 | 0.0292 | 0 | 0 | 0 | 0.0292 | 10.1 | 0 | 20 | 24.5 | 9.9 | 8.6 | 92 | 113 | 1.4 | 0 | 0 | 0 | 24459 | 35243 | 0.23403 | 0.19842 | 24 | 0.27962 | 0.31377 | 0.5184 | 2.0121 | 2.4 | 0.4 | 0 | 336.6581
2019 | 3 | 12 | 5 | Y4-5 | Dormitory | 2012 | 1 | 0 | 0 | 0 | 0 | 1 | 0 | 0.000549 | 7.5 | 3 | 0.0292 | 0 | 0 | 0 | 0.0292 | 7.2 | 0 | 20 | 24.5 | 12.8 | 8.4 | 75 | 90 | 1.3 | 360 | 0 | 0 | 24459 | 35243 | 0.23403 | 0.19842 | 24 | 0.27962 | 0.31377 | 0.5184 | 2.0121 | 2.4 | 0.4 | 0 | 271.6091
2019 | 3 | 12 | 6 | Y4-5 | Dormitory | 2012 | 1 | 0 | 0 | 0 | 0 | 1 | 0 | 0.000549 | 7.5 | 3 | 0.0292 | 0 | 0 | 0 | 0.0292 | 9.4 | 0 | 20 | 24.5 | 10.6 | 8.7 | 88 | 23 | 0.9 | 1800 | 0 | 0 | 24459 | 35243 | 0.23403 | 0.19842 | 24 | 0.27962 | 0.31377 | 0.5184 | 2.0121 | 2.4 | 0.4 | 0 | 303.2075
2019 | 3 | 12 | 7 | Y4-5 | Dormitory | 2012 | 1 | 0 | 0.5 | 0.2 | 0.2 | 1 | 0 | 0.000549 | 7.5 | 3 | 0.0292 | 0.0002745 | 1.5 | 0.6 | 0.0292 | 8.2 | 0 | 20 | 24.5 | 11.8 | 9 | 83 | 90 | 0.9 | 3960 | 0 | 0 | 24459 | 35243 | 0.23403 | 0.19842 | 24 | 0.27962 | 0.31377 | 0.5184 | 2.0121 | 2.4 | 0.4 | 0 | 817.2993
2019 | 3 | 12 | 8 | Y4-5 | Dormitory | 2012 | 1 | 0 | 1 | 0.5 | 0.5 | 0.7 | 0 | 0.000549 | 7.5 | 3 | 0.0292 | 0.000549 | 3.75 | 1.5 | 0.02044 | 7.2 | 0 | 20 | 24.5 | 12.8 | 9.2 | 79 | 293 | 2.7 | 9240 | 0 | 0 | 24459 | 35243 | 0.23403 | 0.19842 | 24 | 0.27962 | 0.31377 | 0.5184 | 2.0121 | 2.4 | 0.4 | 28.2435 | 1201.4088
2019 | 3 | 12 | 9 | Y4-5 | Dormitory | 2012 | 1 | 0 | 1 | 0.5 | 0.5 | 0.3 | 0.1 | 0.000549 | 7.5 | 3 | 0.0292 | 0.000549 | 3.75 | 1.5 | 0.00876 | 7.9 | 0 | 20 | 24.5 | 12.1 | 9.3 | 83 | 315 | 5 | 8100 | 0 | 0 | 24459 | 35243 | 0.23403 | 0.19842 | 24 | 0.27962 | 0.31377 | 0.5184 | 2.0121 | 2.4 | 0.4 | 42.8055 | 1170.3707
2019 | 3 | 12 | 10 | Y4-5 | Dormitory | 2012 | 1 | 0 | 1 | 0.2 | 0.2 | 0.3 | 0.1 | 0.000549 | 7.5 | 3 | 0.0292 | 0.000549 | 1.5 | 0.6 | 0.00876 | 9.9 | 0 | 20 | 24.5 | 10.1 | 8.8 | 92 | 315 | 5.5 | 13020 | 0 | 0 | 24459 | 35243 | 0.23403 | 0.19842 | 24 | 0.27962 | 0.31377 | 0.5184 | 2.0121 | 2.4 | 0.4 | 64.2976 | 1161.0376
2019 | 3 | 12 | 11 | Y4-5 | Dormitory | 2012 | 1 | 0 | 0.5 | 0.2 | 0.2 | 0.3 | 0.1 | 0.000549 | 7.5 | 3 | 0.0292 | 0.0002745 | 1.5 | 0.6 | 0.00876 | 9.6 | 0 | 20 | 24.5 | 10.4 | 8.1 | 86 | 315 | 6.9 | 12360 | 0.1 | 0.1 | 24459 | 35243 | 0.23403 | 0.19842 | 24 | 0.27962 | 0.31377 | 0.5184 | 2.0121 | 2.4 | 0.4 | 87.1489 | 696.4458
2019 | 3 | 12 | 12 | Y4-5 | Dormitory | 2012 | 1 | 0 | 0 | 0 | 0 | 0.3 | 0.1 | 0.000549 | 7.5 | 3 | 0.0292 | 0 | 0 | 0 | 0.00876 | 11.4 | 0 | 20 | 24.5 | 8.6 | 8.6 | 100 | 293 | 6.5 | 4440 | 0.2 | 0.2 | 24459 | 35243 | 0.23403 | 0.19842 | 24 | 0.27962 | 0.31377 | 0.5184 | 2.0121 | 2.4 | 0.4 | 104.0322 | 221.8675
2019 | 3 | 12 | 13 | Y4-5 | Dormitory | 2012 | 0.8 | 0 | 0 | 0 | 0 | 0.3 | 0 | 0.000549 | 7.5 | 3 | 0.0292 | 0 | 0 | 0 | 0.00876 | 11.7 | 0 | 20 | 24.5 | 8.3 | 8.3 | 100 | 315 | 7 | 1980 | 1.7 | 1.7 | 24459 | 35243 | 0.23403 | 0.19842 | 24 | 0.27962 | 0.31377 | 0.5184 | 2.0121 | 2.4 | 0.4 | 115.1968 | 225.5286
2019 | 3 | 12 | 14 | Y4-5 | Dormitory | 2012 | 0.8 | 0 | 0 | 0 | 0 | 0.3 | 0 | 0.000549 | 7.5 | 3 | 0.0292 | 0 | 0 | 0 | 0.00876 | 12.2 | 0 | 20 | 24.5 | 7.8 | 7.8 | 100 | 315 | 5.3 | 2160 | 1.9 | 1.9 | 24459 | 35243 | 0.23403 | 0.19842 | 24 | 0.27962 | 0.31377 | 0.5184 | 2.0121 | 2.4 | 0.4 | 112.9578 | 233.8967
2019 | 3 | 12 | 15 | Y4-5 | Dormitory | 2012 | 0.8 | 0 | 0 | 0 | 0 | 0.3 | 0 | 0.000549 | 7.5 | 3 | 0.0292 | 0 | 0 | 0 | 0.00876 | 12.2 | 0 | 20 | 24.5 | 7.8 | 7.8 | 100 | 315 | 5 | 780 | 1 | 1 | 24459 | 35243 | 0.23403 | 0.19842 | 24 | 0.27962 | 0.31377 | 0.5184 | 2.0121 | 2.4 | 0.4 | 89.3544 | 242.8687
2019 | 3 | 12 | 16 | Y4-5 | Dormitory | 2012 | 0.8 | 0 | 0 | 0 | 0 | 0.3 | 0 | 0.000549 | 7.5 | 3 | 0.0292 | 0 | 0 | 0 | 0.00876 | 12.2 | 0 | 20 | 24.5 | 7.8 | 7.8 | 100 | 338 | 6.1 | 180 | 1.5 | 1.5 | 24459 | 35243 | 0.23403 | 0.19842 | 24 | 0.27962 | 0.31377 | 0.5184 | 2.0121 | 2.4 | 0.4 | 55.9097 | 252.8901
2019 | 3 | 12 | 17 | Y4-5 | Dormitory | 2012 | 1 | 0 | 0 | 0 | 0 | 0.3 | 0.1 | 0.000549 | 7.5 | 3 | 0.0292 | 0 | 0 | 0 | 0.00876 | 12.9 | 0 | 20 | 24.5 | 7.1 | 7.1 | 100 | 338 | 5.6 | 0 | 0.9 | 0.9 | 24459 | 35243 | 0.23403 | 0.19842 | 24 | 0.27962 | 0.31377 | 0.5184 | 2.0121 | 2.4 | 0.4 | 32.8934 | 291.6582
2019 | 3 | 12 | 18 | Y4-5 | Dormitory | 2012 | 1 | 0 | 0 | 0 | 0 | 0.7 | 0.1 | 0.000549 | 7.5 | 3 | 0.0292 | 0 | 0 | 0 | 0.02044 | 13.2 | 0 | 20 | 24.5 | 6.8 | 6.8 | 100 | 338 | 4.5 | 0 | 1 | 1 | 24459 | 35243 | 0.23403 | 0.19842 | 24 | 0.27962 | 0.31377 | 0.5184 | 2.0121 | 2.4 | 0.4 | 14.9894 | 455.6366
2019 | 3 | 12 | 19 | Y4-5 | Dormitory | 2012 | 1 | 0 | 0 | 0.5 | 0.5 | 1 | 0.1 | 0.000549 | 7.5 | 3 | 0.0292 | 0 | 3.75 | 1.5 | 0.0292 | 13.5 | 0 | 20 | 24.5 | 6.5 | 6.5 | 100 | 338 | 3.8 | 0 | 1.2 | 1.2 | 24459 | 35243 | 0.23403 | 0.19842 | 24 | 0.27962 | 0.31377 | 0.5184 | 2.0121 | 2.4 | 0.4 | 3.4736 | 658.9965
2019 | 3 | 12 | 20 | Y4-5 | Dormitory | 2012 | 1 | 0 | 0.5 | 0.8 | 0.8 | 1 | 0.1 | 0.000549 | 7.5 | 3 | 0.0292 | 0.0002745 | 6 | 2.4 | 0.0292 | 13.5 | 0 | 20 | 24.5 | 6.5 | 6.5 | 100 | 338 | 3.9 | 0 | 1.4 | 1.4 | 24459 | 35243 | 0.23403 | 0.19842 | 24 | 0.27962 | 0.31377 | 0.5184 | 2.0121 | 2.4 | 0.4 | 0 | 1175.0585
2019 | 3 | 12 | 21 | Y4-5 | Dormitory | 2012 | 1 | 0 | 1 | 0.8 | 0.8 | 1 | 0.1 | 0.000549 | 7.5 | 3 | 0.0292 | 0.000549 | 6 | 2.4 | 0.0292 | 13.4 | 0 | 20 | 24.5 | 6.6 | 6.6 | 100 | 338 | 4.3 | 0 | 1.2 | 1.2 | 24459 | 35243 | 0.23403 | 0.19842 | 24 | 0.27962 | 0.31377 | 0.5184 | 2.0121 | 2.4 | 0.4 | 0 | 1654.4503
2019 | 3 | 12 | 22 | Y4-5 | Dormitory | 2012 | 1 | 0 | 1 | 0.8 | 0.8 | 1 | 0.1 | 0.000549 | 7.5 | 3 | 0.0292 | 0.000549 | 6 | 2.4 | 0.0292 | 13.3 | 0 | 20 | 24.5 | 6.7 | 6.7 | 100 | 0 | 4.5 | 0 | 1.4 | 1.4 | 24459 | 35243 | 0.23403 | 0.19842 | 24 | 0.27962 | 0.31377 | 0.5184 | 2.0121 | 2.4 | 0.4 | 0 | 1645.4413
2019 | 3 | 12 | 23 | Y4-5 | Dormitory | 2012 | 1 | 0 | 0.5 | 0.8 | 0.8 | 1 | 0 | 0.000549 | 7.5 | 3 | 0.0292 | 0.0002745 | 6 | 2.4 | 0.0292 | 13.5 | 0 | 20 | 24.5 | 6.5 | 6.5 | 100 | 0 | 4.2 | 0 | 1.7 | 1.7 | 24459 | 35243 | 0.23403 | 0.19842 | 24 | 0.27962 | 0.31377 | 0.5184 | 2.0121 | 2.4 | 0.4 | 0 | 1141.6565
2019 | 3 | 12 | 0 | Y4-5 | Dormitory | 2012 | 1 | 0 | 0 | 0.2 | 0.2 | 1 | 0 | 0.000549 | 7.5 | 3 | 0.0292 | 0 | 1.5 | 0.6 | 0.0292 | 13.6 | 0 | 20 | 24.5 | 6.4 | 6.4 | 100 | 338 | 4.3 | 0 | 1.6 | 1.6 | 24459 | 35243 | 0.23403 | 0.19842 | 24 | 0.27962 | 0.31377 | 0.5184 | 2.0121 | 2.4 | 0.4 | 0 | 625.2945
2019 | 3 | 13 | 1 | Y4-5 | Dormitory | 2012 | 1 | 0 | 0 | 0 | 0 | 1 | 0 | 0.000549 | 7.5 | 3 | 0.0292 | 0 | 0 | 0 | 0.0292 | 13.7 | 0 | 20 | 24.5 | 6.3 | 6.3 | 100 | 0 | 5.1 | 0 | 1.6 | 1.6 | 24459 | 35243 | 0.23403 | 0.19842 | 24 | 0.27962 | 0.31377 | 0.5184 | 2.0121 | 2.4 | 0.4 | 0 | 626.9675
2019 | 3 | 13 | 2 | Y4-5 | Dormitory | 2012 | 1 | 0 | 0 | 0 | 0 | 1 | 0 | 0.000549 | 7.5 | 3 | 0.0292 | 0 | 0 | 0 | 0.0292 | 14 | 0 | 20 | 24.5 | 6 | 6 | 100 | 0 | 5.3 | 0 | 1.5 | 1.5 | 24459 | 35243 | 0.23403 | 0.19842 | 24 | 0.27962 | 0.31377 | 0.5184 | 2.0121 | 2.4 | 0.4 | 0 | 650.1324
2019 | 3 | 13 | 3 | Y4-5 | Dormitory | 2012 | 1 | 0 | 0 | 0 | 0 | 1 | 0 | 0.000549 | 7.5 | 3 | 0.0292 | 0 | 0 | 0 | 0.0292 | 14.4 | 0 | 20 | 24.5 | 5.6 | 5.6 | 100 | 0 | 4.8 | 0 | 1 | 1 | 24459 | 35243 | 0.23403 | 0.19842 | 24 | 0.27962 | 0.31377 | 0.5184 | 2.0121 | 2.4 | 0.4 | 0 | 678.7973
2019 | 3 | 13 | 4 | Y4-5 | Dormitory | 2012 | 1 | 0 | 0 | 0 | 0 | 1 | 0 | 0.000549 | 7.5 | 3 | 0.0292 | 0 | 0 | 0 | 0.0292 | 14.7 | 0 | 20 | 24.5 | 5.3 | 5.3 | 100 | 0 | 4 | 0 | 1.1 | 1.1 | 24459 | 35243 | 0.23403 | 0.19842 | 24 | 0.27962 | 0.31377 | 0.5184 | 2.0121 | 2.4 | 0.4 | 0 | 705.006
2019 | 3 | 13 | 5 | Y4-5 | Dormitory | 2012 | 1 | 0 | 0 | 0 | 0 | 1 | 0 | 0.000549 | 7.5 | 3 | 0.0292 | 0 | 0 | 0 | 0.0292 | 14.5 | 0 | 20 | 24.5 | 5.5 | 5.5 | 100 | 0 | 4.5 | 240 | 0.4 | 0.4 | 24459 | 35243 | 0.23403 | 0.19842 | 24 | 0.27962 | 0.31377 | 0.5184 | 2.0121 | 2.4 | 0.4 | 0 | 720.2527
2019 | 3 | 13 | 6 | Y4-5 | Dormitory | 2012 | 1 | 0 | 0 | 0 | 0 | 1 | 0 | 0.000549 | 7.5 | 3 | 0.0292 | 0 | 0 | 0 | 0.0292 | 14.7 | 0 | 20 | 24.5 | 5.3 | 5.3 | 100 | 23 | 4 | 1800 | 0.1 | 0.1 | 24459 | 35243 | 0.23403 | 0.19842 | 24 | 0.27962 | 0.31377 | 0.5184 | 2.0121 | 2.4 | 0.4 | 0 | 734.634
2019 | 3 | 13 | 7 | Y4-5 | Dormitory | 2012 | 1 | 0 | 0.5 | 0.2 | 0.2 | 1 | 0 | 0.000549 | 7.5 | 3 | 0.0292 | 0.0002745 | 1.5 | 0.6 | 0.0292 | 14.5 | 0 | 20 | 24.5 | 5.5 | 5.5 | 100 | 0 | 4.5 | 3180 | 0.1 | 0.1 | 24459 | 35243 | 0.23403 | 0.19842 | 24 | 0.27962 | 0.31377 | 0.5184 | 2.0121 | 2.4 | 0.4 | 0 | 1236.8024
2019 | 3 | 13 | 8 | Y4-5 | Dormitory | 2012 | 1 | 0 | 1 | 0.5 | 0.5 | 0.7 | 0 | 0.000549 | 7.5 | 3 | 0.0292 | 0.000549 | 3.75 | 1.5 | 0.02044 | 14.2 | 0 | 20 | 24.5 | 5.8 | 5.8 | 100 | 0 | 4.6 | 3480 | 0.1 | 0.1 | 24459 | 35243 | 0.23403 | 0.19842 | 24 | 0.27962 | 0.31377 | 0.5184 | 2.0121 | 2.4 | 0.4 | 11.7398 | 1573.5505
2019 | 3 | 13 | 9 | Y4-5 | Dormitory | 2012 | 1 | 0 | 1 | 0.5 | 0.5 | 0.3 | 0.1 | 0.000549 | 7.5 | 3 | 0.0292 | 0.000549 | 3.75 | 1.5 | 0.00876 | 14 | 0 | 20 | 24.5 | 6 | 6 | 100 | 0 | 5.2 | 3960 | 0.2 | 0.2 | 24459 | 35243 | 0.23403 | 0.19842 | 24 | 0.27962 | 0.31377 | 0.5184 | 2.0121 | 2.4 | 0.4 | 40.7732 | 1422.2836
2019 | 3 | 13 | 10 | Y4-5 | Dormitory | 2012 | 1 | 0 | 1 | 0.2 | 0.2 | 0.3 | 0.1 | 0.000549 | 7.5 | 3 | 0.0292 | 0.000549 | 1.5 | 0.6 | 0.00876 | 13.9 | 0 | 20 | 24.5 | 6.1 | 6.1 | 100 | 0 | 5 | 5340 | 0.1 | 0.1 | 24459 | 35243 | 0.23403 | 0.19842 | 24 | 0.27962 | 0.31377 | 0.5184 | 2.0121 | 2.4 | 0.4 | 74.8736 | 1386.9661
2019 | 3 | 13 | 11 | Y4-5 | Dormitory | 2012 | 1 | 0 | 0.5 | 0.2 | 0.2 | 0.3 | 0.1 | 0.000549 | 7.5 | 3 | 0.0292 | 0.0002745 | 1.5 | 0.6 | 0.00876 | 13.9 | 0 | 20 | 24.5 | 6.1 | 6.1 | 100 | 23 | 4.4 | 8040 | 0 | 0 | 24459 | 35243 | 0.23403 | 0.19842 | 24 | 0.27962 | 0.31377 | 0.5184 | 2.0121 | 2.4 | 0.4 | 133.6609 | 882.829
2019 | 3 | 13 | 12 | Y4-5 | Dormitory | 2012 | 1 | 0 | 0 | 0 | 0 | 0.3 | 0.1 | 0.000549 | 7.5 | 3 | 0.0292 | 0 | 0 | 0 | 0.00876 | 13.2 | 0 | 20 | 24.5 | 6.8 | 5.3 | 90 | 23 | 4.4 | 8160 | 0 | 0 | 24459 | 35243 | 0.23403 | 0.19842 | 24 | 0.27962 | 0.31377 | 0.5184 | 2.0121 | 2.4 | 0.4 | 177.6916 | 350.1021
2019 | 3 | 13 | 13 | Y4-5 | Dormitory | 2012 | 0.8 | 0 | 0 | 0 | 0 | 0.3 | 0 | 0.000549 | 7.5 | 3 | 0.0292 | 0 | 0 | 0 | 0.00876 | 13.5 | 0 | 20 | 24.5 | 6.5 | 6.1 | 97 | 23 | 4.5 | 3660 | 0 | 0 | 24459 | 35243 | 0.23403 | 0.19842 | 24 | 0.27962 | 0.31377 | 0.5184 | 2.0121 | 2.4 | 0.4 | 175.4034 | 322.4783
2019 | 3 | 13 | 14 | Y4-5 | Dormitory | 2012 | 0.8 | 0 | 0 | 0 | 0 | 0.3 | 0 | 0.000549 | 7.5 | 3 | 0.0292 | 0 | 0 | 0 | 0.00876 | 13.4 | 0 | 20 | 24.5 | 6.6 | 5.8 | 95 | 23 | 4.3 | 1980 | 0 | 0 | 24459 | 35243 | 0.23403 | 0.19842 | 24 | 0.27962 | 0.31377 | 0.5184 | 2.0121 | 2.4 | 0.4 | 157.6735 | 314.7192
2019 | 3 | 13 | 15 | Y4-5 | Dormitory | 2012 | 0.8 | 0 | 0 | 0 | 0 | 0.3 | 0 | 0.000549 | 7.5 | 3 | 0.0292 | 0 | 0 | 0 | 0.00876 | 13.9 | 0 | 20 | 24.5 | 6.1 | 6 | 99 | 23 | 3.6 | 1260 | 0.1 | 0.1 | 24459 | 35243 | 0.23403 | 0.19842 | 24 | 0.27962 | 0.31377 | 0.5184 | 2.0121 | 2.4 | 0.4 | 136.4783 | 321.5086
2019 | 3 | 13 | 16 | Y4-5 | Dormitory | 2012 | 0.8 | 0 | 0 | 0 | 0 | 0.3 | 0 | 0.000549 | 7.5 | 3 | 0.0292 | 0 | 0 | 0 | 0.00876 | 14 | 0 | 20 | 24.5 | 6 | 6 | 100 | 45 | 3.3 | 540 | 0 | 0 | 24459 | 35243 | 0.23403 | 0.19842 | 24 | 0.27962 | 0.31377 | 0.5184 | 2.0121 | 2.4 | 0.4 | 105.8716 | 328.4742
2019 | 3 | 13 | 17 | Y4-5 | Dormitory | 2012 | 1 | 0 | 0 | 0 | 0 | 0.3 | 0.1 | 0.000549 | 7.5 | 3 | 0.0292 | 0 | 0 | 0 | 0.00876 | 13.7 | 0 | 20 | 24.5 | 6.3 | 5.1 | 92 | 23 | 3.1 | 0 | 0 | 0 | 24459 | 35243 | 0.23403 | 0.19842 | 24 | 0.27962 | 0.31377 | 0.5184 | 2.0121 | 2.4 | 0.4 | 70.243 | 349.5318
2019 | 3 | 13 | 18 | Y4-5 | Dormitory | 2012 | 1 | 0 | 0 | 0 | 0 | 0.7 | 0.1 | 0.000549 | 7.5 | 3 | 0.0292 | 0 | 0 | 0 | 0.02044 | 13.6 | 0 | 20 | 24.5 | 6.4 | 5.5 | 94 | 23 | 3.7 | 0 | 0 | 0 | 24459 | 35243 | 0.23403 | 0.19842 | 24 | 0.27962 | 0.31377 | 0.5184 | 2.0121 | 2.4 | 0.4 | 34.1921 | 497.6374
2019 | 3 | 13 | 19 | Y4-5 | Dormitory | 2012 | 1 | 0 | 0 | 0.5 | 0.5 | 1 | 0.1 | 0.000549 | 7.5 | 3 | 0.0292 | 0 | 3.75 | 1.5 | 0.0292 | 13.5 | 0 | 20 | 24.5 | 6.5 | 5 | 90 | 23 | 3.5 | 0 | 0 | 0 | 24459 | 35243 | 0.23403 | 0.19842 | 24 | 0.27962 | 0.31377 | 0.5184 | 2.0121 | 2.4 | 0.4 | 9.5559 | 685.54
2019 | 3 | 13 | 20 | Y4-5 | Dormitory | 2012 | 1 | 0 | 0.5 | 0.8 | 0.8 | 1 | 0.1 | 0.000549 | 7.5 | 3 | 0.0292 | 0.0002745 | 6 | 2.4 | 0.0292 | 13.6 | 0 | 20 | 24.5 | 6.4 | 5 | 91 | 23 | 2.8 | 0 | 0 | 0 | 24459 | 35243 | 0.23403 | 0.19842 | 24 | 0.27962 | 0.31377 | 0.5184 | 2.0121 | 2.4 | 0.4 | 0 | 1201.5394
2019 | 3 | 13 | 21 | Y4-5 | Dormitory | 2012 | 1 | 0 | 1 | 0.8 | 0.8 | 1 | 0.1 | 0.000549 | 7.5 | 3 | 0.0292 | 0.000549 | 6 | 2.4 | 0.0292 | 13.6 | 0 | 20 | 24.5 | 6.4 | 5.2 | 92 | 23 | 3 | 0 | 0 | 0 | 24459 | 35243 | 0.23403 | 0.19842 | 24 | 0.27962 | 0.31377 | 0.5184 | 2.0121 | 2.4 | 0.4 | 0 | 1684.7651
2019 | 3 | 13 | 22 | Y4-5 | Dormitory | 2012 | 1 | 0 | 1 | 0.8 | 0.8 | 1 | 0.1 | 0.000549 | 7.5 | 3 | 0.0292 | 0.000549 | 6 | 2.4 | 0.0292 | 13.6 | 0 | 20 | 24.5 | 6.4 | 4.4 | 87 | 23 | 2.4 | 0 | 0 | 0 | 24459 | 35243 | 0.23403 | 0.19842 | 24 | 0.27962 | 0.31377 | 0.5184 | 2.0121 | 2.4 | 0.4 | 0 | 1685.9906
2019 | 3 | 13 | 23 | Y4-5 | Dormitory | 2012 | 1 | 0 | 0.5 | 0.8 | 0.8 | 1 | 0 | 0.000549 | 7.5 | 3 | 0.0292 | 0.0002745 | 6 | 2.4 | 0.0292 | 13.6 | 0 | 20 | 24.5 | 6.4 | 3.9 | 84 | 45 | 2.3 | 0 | 0 | 0 | 24459 | 35243 | 0.23403 | 0.19842 | 24 | 0.27962 | 0.31377 | 0.5184 | 2.0121 | 2.4 | 0.4 | 0 | 1179.036
2019 | 3 | 13 | 0 | Y4-5 | Dormitory | 2012 | 1 | 0 | 0 | 0.2 | 0.2 | 1 | 0 | 0.000549 | 7.5 | 3 | 0.0292 | 0 | 1.5 | 0.6 | 0.0292 | 14 | 0 | 20 | 24.5 | 6 | 3.1 | 82 | 23 | 1.9 | 0 | 0 | 0 | 24459 | 35243 | 0.23403 | 0.19842 | 24 | 0.27962 | 0.31377 | 0.5184 | 2.0121 | 2.4 | 0.4 | 0 | 669.3286
2019 | 3 | 14 | 1 | Y4-5 | Dormitory | 2012 | 1 | 0 | 0 | 0 | 0 | 1 | 0 | 0.000549 | 7.5 | 3 | 0.0292 | 0 | 0 | 0 | 0.0292 | 13.9 | 0 | 20 | 24.5 | 6.1 | 3.7 | 85 | 23 | 2.2 | 0 | 0 | 0 | 24459 | 35243 | 0.23403 | 0.19842 | 24 | 0.27962 | 0.31377 | 0.5184 | 2.0121 | 2.4 | 0.4 | 0 | 670.6217
2019 | 3 | 14 | 2 | Y4-5 | Dormitory | 2012 | 1 | 0 | 0 | 0 | 0 | 1 | 0 | 0.000549 | 7.5 | 3 | 0.0292 | 0 | 0 | 0 | 0.0292 | 13.8 | 0 | 20 | 24.5 | 6.2 | 4.2 | 87 | 45 | 2.3 | 0 | 0 | 0 | 24459 | 35243 | 0.23403 | 0.19842 | 24 | 0.27962 | 0.31377 | 0.5184 | 2.0121 | 2.4 | 0.4 | 0 | 676.2025
2019 | 3 | 14 | 3 | Y4-5 | Dormitory | 2012 | 1 | 0 | 0 | 0 | 0 | 1 | 0 | 0.000549 | 7.5 | 3 | 0.0292 | 0 | 0 | 0 | 0.0292 | 13.9 | 0 | 20 | 24.5 | 6.1 | 3.9 | 86 | 23 | 1.9 | 0 | 0 | 0 | 24459 | 35243 | 0.23403 | 0.19842 | 24 | 0.27962 | 0.31377 | 0.5184 | 2.0121 | 2.4 | 0.4 | 0 | 686.4614
2019 | 3 | 14 | 4 | Y4-5 | Dormitory | 2012 | 1 | 0 | 0 | 0 | 0 | 1 | 0 | 0.000549 | 7.5 | 3 | 0.0292 | 0 | 0 | 0 | 0.0292 | 14 | 0 | 20 | 24.5 | 6 | 4 | 87 | 23 | 1.6 | 0 | 0 | 0 | 24459 | 35243 | 0.23403 | 0.19842 | 24 | 0.27962 | 0.31377 | 0.5184 | 2.0121 | 2.4 | 0.4 | 0 | 699.2483
2019 | 3 | 14 | 5 | Y4-5 | Dormitory | 2012 | 1 | 0 | 0 | 0 | 0 | 1 | 0 | 0.000549 | 7.5 | 3 | 0.0292 | 0 | 0 | 0 | 0.0292 | 14 | 0 | 20 | 24.5 | 6 | 3.8 | 86 | 0 | 1.6 | 60 | 0 | 0 | 24459 | 35243 | 0.23403 | 0.19842 | 24 | 0.27962 | 0.31377 | 0.5184 | 2.0121 | 2.4 | 0.4 | 0 | 707.6183
2019 | 3 | 14 | 6 | Y4-5 | Dormitory | 2012 | 1 | 0 | 0 | 0 | 0 | 1 | 0 | 0.000549 | 7.5 | 3 | 0.0292 | 0 | 0 | 0 | 0.0292 | 14 | 0 | 20 | 24.5 | 6 | 4 | 87 | 23 | 1.7 | 840 | 0 | 0 | 24459 | 35243 | 0.23403 | 0.19842 | 24 | 0.27962 | 0.31377 | 0.5184 | 2.0121 | 2.4 | 0.4 | 0 | 713.1258
2019 | 3 | 14 | 7 | Y4-5 | Dormitory | 2012 | 1 | 0 | 0.5 | 0.2 | 0.2 | 1 | 0 | 0.000549 | 7.5 | 3 | 0.0292 | 0.0002745 | 1.5 | 0.6 | 0.0292 | 14.1 | 0 | 20 | 24.5 | 5.9 | 4.5 | 91 | 23 | 1.8 | 3300 | 0 | 0 | 24459 | 35243 | 0.23403 | 0.19842 | 24 | 0.27962 | 0.31377 | 0.5184 | 2.0121 | 2.4 | 0.4 | 0 | 1217.1035
2019 | 3 | 14 | 8 | Y4-5 | Dormitory | 2012 | 1 | 0 | 1 | 0.5 | 0.5 | 0.7 | 0 | 0.000549 | 7.5 | 3 | 0.0292 | 0.000549 | 3.75 | 1.5 | 0.02044 | 13.5 | 0 | 20 | 24.5 | 6.5 | 4.6 | 88 | 45 | 2.1 | 5040 | 0 | 0 | 24459 | 35243 | 0.23403 | 0.19842 | 24 | 0.27962 | 0.31377 | 0.5184 | 2.0121 | 2.4 | 0.4 | 13.5309 | 1553.4225
2019 | 3 | 14 | 9 | Y4-5 | Dormitory | 2012 | 1 | 0 | 1 | 0.5 | 0.5 | 0.3 | 0.1 | 0.000549 | 7.5 | 3 | 0.0292 | 0.000549 | 3.75 | 1.5 | 0.00876 | 13.3 | 0 | 20 | 24.5 | 6.7 | 4.3 | 85 | 45 | 1.8 | 7140 | 0 | 0 | 24459 | 35243 | 0.23403 | 0.19842 | 24 | 0.27962 | 0.31377 | 0.5184 | 2.0121 | 2.4 | 0.4 | 33.8069 | 1407.5679
2019 | 3 | 14 | 10 | Y4-5 | Dormitory | 2012 | 1 | 0 | 1 | 0.2 | 0.2 | 0.3 | 0.1 | 0.000549 | 7.5 | 3 | 0.0292 | 0.000549 | 1.5 | 0.6 | 0.00876 | 12.8 | 0 | 20 | 24.5 | 7.2 | 4.8 | 85 | 23 | 2.2 | 8220 | 0 | 0 | 24459 | 35243 | 0.23403 | 0.19842 | 24 | 0.27962 | 0.31377 | 0.5184 | 2.0121 | 2.4 | 0.4 | 46.9866 | 1363.2077
2019 | 3 | 14 | 11 | Y4-5 | Dormitory | 2012 | 1 | 0 | 0.5 | 0.2 | 0.2 | 0.3 | 0.1 | 0.000549 | 7.5 | 3 | 0.0292 | 0.0002745 | 1.5 | 0.6 | 0.00876 | 12.9 | 0 | 20 | 24.5 | 7.1 | 4.7 | 85 | 0 | 2.2 | 7980 | 0 | 0 | 24459 | 35243 | 0.23403 | 0.19842 | 24 | 0.27962 | 0.31377 | 0.5184 | 2.0121 | 2.4 | 0.4 | 54.0459 | 876.1179
2019 | 3 | 14 | 12 | Y4-5 | Dormitory | 2012 | 1 | 0 | 0 | 0 | 0 | 0.3 | 0.1 | 0.000549 | 7.5 | 3 | 0.0292 | 0 | 0 | 0 | 0.00876 | 12.6 | 0 | 20 | 24.5 | 7.4 | 5 | 85 | 23 | 2.3 | 9600 | 0 | 0 | 24459 | 35243 | 0.23403 | 0.19842 | 24 | 0.27962 | 0.31377 | 0.5184 | 2.0121 | 2.4 | 0.4 | 65.1559 | 367.889
2019 | 3 | 14 | 13 | Y4-5 | Dormitory | 2012 | 0.8 | 0 | 0 | 0 | 0 | 0.3 | 0 | 0.000549 | 7.5 | 3 | 0.0292 | 0 | 0 | 0 | 0.00876 | 12.6 | 0 | 20 | 24.5 | 7.4 | 5 | 85 | 23 | 2.1 | 5880 | 0 | 0 | 24459 | 35243 | 0.23403 | 0.19842 | 24 | 0.27962 | 0.31377 | 0.5184 | 2.0121 | 2.4 | 0.4 | 81.7384 | 345.3285
2019 | 3 | 14 | 14 | Y4-5 | Dormitory | 2012 | 0.8 | 0 | 0 | 0 | 0 | 0.3 | 0 | 0.000549 | 7.5 | 3 | 0.0292 | 0 | 0 | 0 | 0.00876 | 12.4 | 0 | 20 | 24.5 | 7.6 | 5.2 | 85 | 23 | 2.5 | 6240 | 0 | 0 | 24459 | 35243 | 0.23403 | 0.19842 | 24 | 0.27962 | 0.31377 | 0.5184 | 2.0121 | 2.4 | 0.4 | 76.7864 | 338.497
2019 | 3 | 14 | 15 | Y4-5 | Dormitory | 2012 | 0.8 | 0 | 0 | 0 | 0 | 0.3 | 0 | 0.000549 | 7.5 | 3 | 0.0292 | 0 | 0 | 0 | 0.00876 | 12.6 | 0 | 20 | 24.5 | 7.4 | 4.7 | 83 | 23 | 2.4 | 2580 | 0 | 0 | 24459 | 35243 | 0.23403 | 0.19842 | 24 | 0.27962 | 0.31377 | 0.5184 | 2.0121 | 2.4 | 0.4 | 61.367 | 340.3506
2019 | 3 | 14 | 16 | Y4-5 | Dormitory | 2012 | 0.8 | 0 | 0 | 0 | 0 | 0.3 | 0 | 0.000549 | 7.5 | 3 | 0.0292 | 0 | 0 | 0 | 0.00876 | 12.9 | 0 | 20 | 24.5 | 7.1 | 4.4 | 83 | 0 | 2.2 | 540 | 0 | 0 | 24459 | 35243 | 0.23403 | 0.19842 | 24 | 0.27962 | 0.31377 | 0.5184 | 2.0121 | 2.4 | 0.4 | 47.5714 | 350.5355
2019 | 3 | 14 | 17 | Y4-5 | Dormitory | 2012 | 1 | 0 | 0 | 0 | 0 | 0.3 | 0.1 | 0.000549 | 7.5 | 3 | 0.0292 | 0 | 0 | 0 | 0.00876 | 13.1 | 0 | 20 | 24.5 | 6.9 | 4.7 | 86 | 23 | 1.1 | 0 | 0 | 0 | 24459 | 35243 | 0.23403 | 0.19842 | 24 | 0.27962 | 0.31377 | 0.5184 | 2.0121 | 2.4 | 0.4 | 26.4059 | 380.106
2019 | 3 | 14 | 18 | Y4-5 | Dormitory | 2012 | 1 | 0 | 0 | 0 | 0 | 0.7 | 0.1 | 0.000549 | 7.5 | 3 | 0.0292 | 0 | 0 | 0 | 0.02044 | 13.4 | 0 | 20 | 24.5 | 6.6 | 5.1 | 90 | 0 | 0.7 | 0 | 0 | 0 | 24459 | 35243 | 0.23403 | 0.19842 | 24 | 0.27962 | 0.31377 | 0.5184 | 2.0121 | 2.4 | 0.4 | 10.2533 | 535.4806
2019 | 3 | 14 | 19 | Y4-5 | Dormitory | 2012 | 1 | 0 | 0 | 0.5 | 0.5 | 1 | 0.1 | 0.000549 | 7.5 | 3 | 0.0292 | 0 | 3.75 | 1.5 | 0.0292 | 13.6 | 0 | 20 | 24.5 | 6.4 | 5.3 | 93 | 248 | 0.7 | 0 | 0 | 0 | 24459 | 35243 | 0.23403 | 0.19842 | 24 | 0.27962 | 0.31377 | 0.5184 | 2.0121 | 2.4 | 0.4 | 2.5047 | 735.6111
2019 | 3 | 14 | 20 | Y4-5 | Dormitory | 2012 | 1 | 0 | 0.5 | 0.8 | 0.8 | 1 | 0.1 | 0.000549 | 7.5 | 3 | 0.0292 | 0.0002745 | 6 | 2.4 | 0.0292 | 13.7 | 0 | 20 | 24.5 | 6.3 | 4.9 | 91 | 158 | 0.8 | 0 | 0 | 0 | 24459 | 35243 | 0.23403 | 0.19842 | 24 | 0.27962 | 0.31377 | 0.5184 | 2.0121 | 2.4 | 0.4 | 0 | 1249.8573
2019 | 3 | 14 | 21 | Y4-5 | Dormitory | 2012 | 1 | 0 | 1 | 0.8 | 0.8 | 1 | 0.1 | 0.000549 | 7.5 | 3 | 0.0292 | 0.000549 | 6 | 2.4 | 0.0292 | 14.1 | 0 | 20 | 24.5 | 5.9 | 5.5 | 97 | 180 | 0.9 | 0 | 0 | 0 | 24459 | 35243 | 0.23403 | 0.19842 | 24 | 0.27962 | 0.31377 | 0.5184 | 2.0121 | 2.4 | 0.4 | 0 | 1745.4782
2019 | 3 | 14 | 22 | Y4-5 | Dormitory | 2012 | 1 | 0 | 1 | 0.8 | 0.8 | 1 | 0.1 | 0.000549 | 7.5 | 3 | 0.0292 | 0.000549 | 6 | 2.4 | 0.0292 | 14.3 | 0 | 20 | 24.5 | 5.7 | 5.4 | 98 | 270 | 1 | 0 | 0 | 0 | 24459 | 35243 | 0.23403 | 0.19842 | 24 | 0.27962 | 0.31377 | 0.5184 | 2.0121 | 2.4 | 0.4 | 0 | 1754.8233
2019 | 3 | 14 | 23 | Y4-5 | Dormitory | 2012 | 1 | 0 | 0.5 | 0.8 | 0.8 | 1 | 0 | 0.000549 | 7.5 | 3 | 0.0292 | 0.0002745 | 6 | 2.4 | 0.0292 | 14.7 | 0 | 20 | 24.5 | 5.3 | 5.3 | 100 | 293 | 1 | 0 | 0 | 0 | 24459 | 35243 | 0.23403 | 0.19842 | 24 | 0.27962 | 0.31377 | 0.5184 | 2.0121 | 2.4 | 0.4 | 0 | 1258.3057
2019 | 3 | 14 | 0 | Y4-5 | Dormitory | 2012 | 1 | 0 | 0 | 0.2 | 0.2 | 1 | 0 | 0.000549 | 7.5 | 3 | 0.0292 | 0 | 1.5 | 0.6 | 0.0292 | 15.2 | 0 | 20 | 24.5 | 4.8 | 4.8 | 100 | 0 | 0.7 | 0 | 0 | 0 | 24459 | 35243 | 0.23403 | 0.19842 | 24 | 0.27962 | 0.31377 | 0.5184 | 2.0121 | 2.4 | 0.4 | 0 | 755.6664
2019 | 3 | 15 | 1 | Y4-5 | Dormitory | 2012 | 1 | 0 | 0 | 0 | 0 | 1 | 0 | 0.000549 | 7.5 | 3 | 0.0292 | 0 | 0 | 0 | 0.0292 | 15.5 | 0 | 20 | 24.5 | 4.5 | 4.5 | 100 | 293 | 1.3 | 0 | 0 | 0 | 24459 | 35243 | 0.23403 | 0.19842 | 24 | 0.27962 | 0.31377 | 0.5184 | 2.0121 | 2.4 | 0.4 | 0 | 768.601
2019 | 3 | 15 | 2 | Y4-5 | Dormitory | 2012 | 1 | 0 | 0 | 0 | 0 | 1 | 0 | 0.000549 | 7.5 | 3 | 0.0292 | 0 | 0 | 0 | 0.0292 | 15.7 | 0 | 20 | 24.5 | 4.3 | 4.3 | 100 | 315 | 1 | 0 | 0 | 0 | 24459 | 35243 | 0.23403 | 0.19842 | 24 | 0.27962 | 0.31377 | 0.5184 | 2.0121 | 2.4 | 0.4 | 0 | 789.4827
2019 | 3 | 15 | 3 | Y4-5 | Dormitory | 2012 | 1 | 0 | 0 | 0 | 0 | 1 | 0 | 0.000549 | 7.5 | 3 | 0.0292 | 0 | 0 | 0 | 0.0292 | 15.7 | 0 | 20 | 24.5 | 4.3 | 4.3 | 100 | 315 | 0.7 | 0 | 0 | 0 | 24459 | 35243 | 0.23403 | 0.19842 | 24 | 0.27962 | 0.31377 | 0.5184 | 2.0121 | 2.4 | 0.4 | 0 | 800.3827
2019 | 3 | 15 | 4 | Y4-5 | Dormitory | 2012 | 1 | 0 | 0 | 0 | 0 | 1 | 0 | 0.000549 | 7.5 | 3 | 0.0292 | 0 | 0 | 0 | 0.0292 | 15.8 | 0 | 20 | 24.5 | 4.2 | 4.2 | 100 | 293 | 1 | 0 | 0 | 0 | 24459 | 35243 | 0.23403 | 0.19842 | 24 | 0.27962 | 0.31377 | 0.5184 | 2.0121 | 2.4 | 0.4 | 0 | 809.4534
2019 | 3 | 15 | 5 | Y4-5 | Dormitory | 2012 | 1 | 0 | 0 | 0 | 0 | 1 | 0 | 0.000549 | 7.5 | 3 | 0.0292 | 0 | 0 | 0 | 0.0292 | 15.6 | 0 | 20 | 24.5 | 4.4 | 4.4 | 100 | 293 | 0.8 | 780 | 0 | 0 | 24459 | 35243 | 0.23403 | 0.19842 | 24 | 0.27962 | 0.31377 | 0.5184 | 2.0121 | 2.4 | 0.4 | 0 | 809.8694
2019 | 3 | 15 | 6 | Y4-5 | Dormitory | 2012 | 1 | 0 | 0 | 0 | 0 | 1 | 0 | 0.000549 | 7.5 | 3 | 0.0292 | 0 | 0 | 0 | 0.0292 | 15.6 | 0 | 20 | 24.5 | 4.4 | 4.4 | 100 | 293 | 0.9 | 4320 | 0 | 0 | 24459 | 35243 | 0.23403 | 0.19842 | 24 | 0.27962 | 0.31377 | 0.5184 | 2.0121 | 2.4 | 0.4 | 0 | 809.9853
2019 | 3 | 15 | 7 | Y4-5 | Dormitory | 2012 | 1 | 0 | 0.5 | 0.2 | 0.2 | 1 | 0 | 0.000549 | 7.5 | 3 | 0.0292 | 0.0002745 | 1.5 | 0.6 | 0.0292 | 14.2 | 0 | 20 | 24.5 | 5.8 | 5.8 | 100 | 315 | 1.9 | 6240 | 0 | 0 | 24459 | 35243 | 0.23403 | 0.19842 | 24 | 0.27962 | 0.31377 | 0.5184 | 2.0121 | 2.4 | 0.4 | 0 | 1264.2297
2019 | 3 | 15 | 8 | Y4-5 | Dormitory | 2012 | 1 | 0 | 1 | 0.5 | 0.5 | 0.7 | 0 | 0.000549 | 7.5 | 3 | 0.0292 | 0.000549 | 3.75 | 1.5 | 0.02044 | 13.5 | 0 | 20 | 24.5 | 6.5 | 6.5 | 100 | 315 | 2 | 10500 | 0 | 0 | 24459 | 35243 | 0.23403 | 0.19842 | 24 | 0.27962 | 0.31377 | 0.5184 | 2.0121 | 2.4 | 0.4 | 73.4283 | 1556.2014
2019 | 3 | 15 | 9 | Y4-5 | Dormitory | 2012 | 1 | 0 | 1 | 0.5 | 0.5 | 0.3 | 0.1 | 0.000549 | 7.5 | 3 | 0.0292 | 0.000549 | 3.75 | 1.5 | 0.00876 | 12.3 | 0 | 20 | 24.5 | 7.7 | 6 | 89 | 338 | 2.7 | 8100 | 0 | 0 | 24459 | 35243 | 0.23403 | 0.19842 | 24 | 0.27962 | 0.31377 | 0.5184 | 2.0121 | 2.4 | 0.4 | 199.5151 | 1354.7533
2019 | 3 | 15 | 10 | Y4-5 | Dormitory | 2012 | 1 | 0 | 1 | 0.2 | 0.2 | 0.3 | 0.1 | 0.000549 | 7.5 | 3 | 0.0292 | 0.000549 | 1.5 | 0.6 | 0.00876 | 11.9 | 0 | 20 | 24.5 | 8.1 | 3.7 | 74 | 0 | 2.7 | 9720 | 0 | 0 | 24459 | 35243 | 0.23403 | 0.19842 | 24 | 0.27962 | 0.31377 | 0.5184 | 2.0121 | 2.4 | 0.4 | 295.8475 | 1271.2695
2019 | 3 | 15 | 11 | Y4-5 | Dormitory | 2012 | 1 | 0 | 0.5 | 0.2 | 0.2 | 0.3 | 0.1 | 0.000549 | 7.5 | 3 | 0.0292 | 0.0002745 | 1.5 | 0.6 | 0.00876 | 11.5 | 0 | 20 | 24.5 | 8.5 | 4.7 | 77 | 0 | 3.3 | 15420 | 0 | 0 | 24459 | 35243 | 0.23403 | 0.19842 | 24 | 0.27962 | 0.31377 | 0.5184 | 2.0121 | 2.4 | 0.4 | 338.7035 | 754.0708
2019 | 3 | 15 | 12 | Y4-5 | Dormitory | 2012 | 1 | 0 | 0 | 0 | 0 | 0.3 | 0.1 | 0.000549 | 7.5 | 3 | 0.0292 | 0 | 0 | 0 | 0.00876 | 11.2 | 0 | 20 | 24.5 | 8.8 | 4.4 | 74 | 0 | 3.7 | 15720 | 0 | 0 | 24459 | 35243 | 0.23403 | 0.19842 | 24 | 0.27962 | 0.31377 | 0.5184 | 2.0121 | 2.4 | 0.4 | 290.3603 | 221.8405
2019 | 3 | 15 | 13 | Y4-5 | Dormitory | 2012 | 0.8 | 0 | 0 | 0 | 0 | 0.3 | 0 | 0.000549 | 7.5 | 3 | 0.0292 | 0 | 0 | 0 | 0.00876 | 11.4 | 0 | 20 | 24.5 | 8.6 | 3.8 | 72 | 0 | 3.8 | 18360 | 0 | 0 | 24459 | 35243 | 0.23403 | 0.19842 | 24 | 0.27962 | 0.31377 | 0.5184 | 2.0121 | 2.4 | 0.4 | 278.6333 | 199.8425
2019 | 3 | 15 | 14 | Y4-5 | Dormitory | 2012 | 0.8 | 0 | 0 | 0 | 0 | 0.3 | 0 | 0.000549 | 7.5 | 3 | 0.0292 | 0 | 0 | 0 | 0.00876 | 10.9 | 0 | 20 | 24.5 | 9.1 | 1.9 | 61 | 0 | 3.5 | 13620 | 0 | 0 | 24459 | 35243 | 0.23403 | 0.19842 | 24 | 0.27962 | 0.31377 | 0.5184 | 2.0121 | 2.4 | 0.4 | 274.7379 | 186.592
2019 | 3 | 15 | 15 | Y4-5 | Dormitory | 2012 | 0.8 | 0 | 0 | 0 | 0 | 0.3 | 0 | 0.000549 | 7.5 | 3 | 0.0292 | 0 | 0 | 0 | 0.00876 | 11.5 | 0 | 20 | 24.5 | 8.5 | 2.2 | 65 | 0 | 3.5 | 8460 | 0 | 0 | 24459 | 35243 | 0.23403 | 0.19842 | 24 | 0.27962 | 0.31377 | 0.5184 | 2.0121 | 2.4 | 0.4 | 288.9793 | 178.9106
2019 | 3 | 15 | 16 | Y4-5 | Dormitory | 2012 | 0.8 | 0 | 0 | 0 | 0 | 0.3 | 0 | 0.000549 | 7.5 | 3 | 0.0292 | 0 | 0 | 0 | 0.00876 | 12.3 | 0 | 20 | 24.5 | 7.7 | 2.9 | 72 | 338 | 3 | 3180 | 0 | 0 | 24459 | 35243 | 0.23403 | 0.19842 | 24 | 0.27962 | 0.31377 | 0.5184 | 2.0121 | 2.4 | 0.4 | 330.0315 | 176.7357
2019 | 3 | 15 | 17 | Y4-5 | Dormitory | 2012 | 1 | 0 | 0 | 0 | 0 | 0.3 | 0.1 | 0.000549 | 7.5 | 3 | 0.0292 | 0 | 0 | 0 | 0.00876 | 13 | 0 | 20 | 24.5 | 7 | 2.8 | 75 | 338 | 1.9 | 60 | 0 | 0 | 24459 | 35243 | 0.23403 | 0.19842 | 24 | 0.27962 | 0.31377 | 0.5184 | 2.0121 | 2.4 | 0.4 | 292.7101 | 210.0999
2019 | 3 | 15 | 18 | Y4-5 | Dormitory | 2012 | 1 | 0 | 0 | 0 | 0 | 0.7 | 0.1 | 0.000549 | 7.5 | 3 | 0.0292 | 0 | 0 | 0 | 0.02044 | 14.6 | 0 | 20 | 24.5 | 5.4 | 3.7 | 89 | 315 | 1 | 0 | 0 | 0 | 24459 | 35243 | 0.23403 | 0.19842 | 24 | 0.27962 | 0.31377 | 0.5184 | 2.0121 | 2.4 | 0.4 | 260.0087 | 369.3113
2019 | 3 | 15 | 19 | Y4-5 | Dormitory | 2012 | 1 | 0 | 0 | 0.5 | 0.5 | 1 | 0.1 | 0.000549 | 7.5 | 3 | 0.0292 | 0 | 3.75 | 1.5 | 0.0292 | 15.4 | 0 | 20 | 24.5 | 4.6 | 3.9 | 95 | 338 | 0.5 | 0 | 0 | 0 | 24459 | 35243 | 0.23403 | 0.19842 | 24 | 0.27962 | 0.31377 | 0.5184 | 2.0121 | 2.4 | 0.4 | 125.9103 | 619.0596
2019 | 3 | 15 | 20 | Y4-5 | Dormitory | 2012 | 1 | 0 | 0.5 | 0.8 | 0.8 | 1 | 0.1 | 0.000549 | 7.5 | 3 | 0.0292 | 0.0002745 | 6 | 2.4 | 0.0292 | 16.7 | 0 | 20 | 24.5 | 3.3 | 3.3 | 100 | 293 | 0.7 | 0 | 0 | 0 | 24459 | 35243 | 0.23403 | 0.19842 | 24 | 0.27962 | 0.31377 | 0.5184 | 2.0121 | 2.4 | 0.4 | 0 | 1206.6186
2019 | 3 | 15 | 21 | Y4-5 | Dormitory | 2012 | 1 | 0 | 1 | 0.8 | 0.8 | 1 | 0.1 | 0.000549 | 7.5 | 3 | 0.0292 | 0.000549 | 6 | 2.4 | 0.0292 | 17.7 | 0 | 20 | 24.5 | 2.3 | 2.3 | 100 | 293 | 0.7 | 0 | 0 | 0 | 24459 | 35243 | 0.23403 | 0.19842 | 24 | 0.27962 | 0.31377 | 0.5184 | 2.0121 | 2.4 | 0.4 | 0 | 1768.5712
2019 | 3 | 15 | 22 | Y4-5 | Dormitory | 2012 | 1 | 0 | 1 | 0.8 | 0.8 | 1 | 0.1 | 0.000549 | 7.5 | 3 | 0.0292 | 0.000549 | 6 | 2.4 | 0.0292 | 18.4 | 0 | 20 | 24.5 | 1.6 | 1.6 | 100 | 315 | 0.7 | 0 | 0 | 0 | 24459 | 35243 | 0.23403 | 0.19842 | 24 | 0.27962 | 0.31377 | 0.5184 | 2.0121 | 2.4 | 0.4 | 0 | 1834.8922
2019 | 3 | 15 | 23 | Y4-5 | Dormitory | 2012 | 1 | 0 | 0.5 | 0.8 | 0.8 | 1 | 0 | 0.000549 | 7.5 | 3 | 0.0292 | 0.0002745 | 6 | 2.4 | 0.0292 | 19.2 | 0 | 20 | 24.5 | 0.8 | 0.8 | 100 | 158 | 1.1 | 0 | 0 | 0 | 24459 | 35243 | 0.23403 | 0.19842 | 24 | 0.27962 | 0.31377 | 0.5184 | 2.0121 | 2.4 | 0.4 | 0 | 1378.5983
2019 | 3 | 15 | 0 | Y4-5 | Dormitory | 2012 | 1 | 0 | 0 | 0.2 | 0.2 | 1 | 0 | 0.000549 | 7.5 | 3 | 0.0292 | 0 | 1.5 | 0.6 | 0.0292 | 18.7 | 0 | 20 | 24.5 | 1.3 | 1.3 | 100 | 158 | 1.4 | 0 | 0 | 0 | 24459 | 35243 | 0.23403 | 0.19842 | 24 | 0.27962 | 0.31377 | 0.5184 | 2.0121 | 2.4 | 0.4 | 0 | 872.8263
2019 | 3 | 16 | 1 | Y4-5 | Dormitory | 2012 | 1 | 0 | 0 | 0 | 0 | 1 | 0 | 0.000549 | 7.5 | 3 | 0.0292 | 0 | 0 | 0 | 0.0292 | 18.9 | 0 | 20 | 24.5 | 1.1 | 1.1 | 100 | 158 | 1 | 0 | 0 | 0 | 24459 | 35243 | 0.23403 | 0.19842 | 24 | 0.27962 | 0.31377 | 0.5184 | 2.0121 | 2.4 | 0.4 | 0 | 879.9633
2019 | 3 | 16 | 2 | Y4-5 | Dormitory | 2012 | 1 | 0 | 0 | 0 | 0 | 1 | 0 | 0.000549 | 7.5 | 3 | 0.0292 | 0 | 0 | 0 | 0.0292 | 19 | 0 | 20 | 24.5 | 1 | 1 | 100 | 158 | 0.6 | 0 | 0 | 0 | 24459 | 35243 | 0.23403 | 0.19842 | 24 | 0.27962 | 0.31377 | 0.5184 | 2.0121 | 2.4 | 0.4 | 0 | 908.7424
2019 | 3 | 16 | 3 | Y4-5 | Dormitory | 2012 | 1 | 0 | 0 | 0 | 0 | 1 | 0 | 0.000549 | 7.5 | 3 | 0.0292 | 0 | 0 | 0 | 0.0292 | 19.2 | 0 | 20 | 24.5 | 0.8 | 0.8 | 100 | 158 | 1.1 | 0 | 0 | 0 | 24459 | 35243 | 0.23403 | 0.19842 | 24 | 0.27962 | 0.31377 | 0.5184 | 2.0121 | 2.4 | 0.4 | 0 | 930.3391
2019 | 3 | 16 | 4 | Y4-5 | Dormitory | 2012 | 1 | 0 | 0 | 0 | 0 | 1 | 0 | 0.000549 | 7.5 | 3 | 0.0292 | 0 | 0 | 0 | 0.0292 | 19.7 | 0 | 20 | 24.5 | 0.3 | 0.3 | 100 | 158 | 1 | 0 | 0 | 0 | 24459 | 35243 | 0.23403 | 0.19842 | 24 | 0.27962 | 0.31377 | 0.5184 | 2.0121 | 2.4 | 0.4 | 0 | 960.9326
2019 | 3 | 16 | 5 | Y4-5 | Dormitory | 2012 | 1 | 0 | 0 | 0 | 0 | 1 | 0 | 0.000549 | 7.5 | 3 | 0.0292 | 0 | 0 | 0 | 0.0292 | 19.9 | 0 | 20 | 24.5 | 0.1 | 0.1 | 100 | 158 | 1.6 | 900 | 0 | 0 | 24459 | 35243 | 0.23403 | 0.19842 | 24 | 0.27962 | 0.31377 | 0.5184 | 2.0121 | 2.4 | 0.4 | 0 | 995.6352
2019 | 3 | 16 | 6 | Y4-5 | Dormitory | 2012 | 1 | 0 | 0 | 0 | 0 | 1 | 0 | 0.000549 | 7.5 | 3 | 0.0292 | 0 | 0 | 0 | 0.0292 | 20.1 | 0 | 20 | 24.5 | -0.1 | -0.1 | 100 | 158 | 1.5 | 5640 | 0 | 0 | 24459 | 35243 | 0.23403 | 0.19842 | 24 | 0.27962 | 0.31377 | 0.5184 | 2.0121 | 2.4 | 0.4 | 0 | 1020.77
2019 | 3 | 16 | 7 | Y4-5 | Dormitory | 2012 | 1 | 0 | 0.5 | 0.2 | 0.2 | 1 | 0 | 0.000549 | 7.5 | 3 | 0.0292 | 0.0002745 | 1.5 | 0.6 | 0.0292 | 18.3 | 0 | 20 | 24.5 | 1.7 | 1.7 | 100 | 135 | 1.8 | 20640 | 0 | 0 | 24459 | 35243 | 0.23403 | 0.19842 | 24 | 0.27962 | 0.31377 | 0.5184 | 2.0121 | 2.4 | 0.4 | 0 | 1472.6188
2019 | 3 | 16 | 8 | Y4-5 | Dormitory | 2012 | 1 | 0 | 1 | 0.5 | 0.5 | 0.7 | 0 | 0.000549 | 7.5 | 3 | 0.0292 | 0.000549 | 3.75 | 1.5 | 0.02044 | 14.1 | 0 | 20 | 24.5 | 5.9 | 5.9 | 100 | 135 | 1.8 | 29580 | 0 | 0 | 24459 | 35243 | 0.23403 | 0.19842 | 24 | 0.27962 | 0.31377 | 0.5184 | 2.0121 | 2.4 | 0.4 | 76.9731 | 1621.9255
2019 | 3 | 16 | 9 | Y4-5 | Dormitory | 2012 | 1 | 0 | 1 | 0.5 | 0.5 | 0.3 | 0.1 | 0.000549 | 7.5 | 3 | 0.0292 | 0.000549 | 3.75 | 1.5 | 0.00876 | 9.5 | 0 | 20 | 24.5 | 10.5 | 5.8 | 73 | 225 | 2.3 | 39600 | 0 | 0 | 24459 | 35243 | 0.23403 | 0.19842 | 24 | 0.27962 | 0.31377 | 0.5184 | 2.0121 | 2.4 | 0.4 | 135.2449 | 1319.3598
2019 | 3 | 16 | 10 | Y4-5 | Dormitory | 2012 | 1 | 0 | 1 | 0.2 | 0.2 | 0.3 | 0.1 | 0.000549 | 7.5 | 3 | 0.0292 | 0.000549 | 1.5 | 0.6 | 0.00876 | 8.1 | 0 | 20 | 24.5 | 11.9 | 5.2 | 64 | 225 | 2.2 | 44940 | 0 | 0 | 24459 | 35243 | 0.23403 | 0.19842 | 24 | 0.27962 | 0.31377 | 0.5184 | 2.0121 | 2.4 | 0.4 | 167.357 | 1207.2668
2019 | 3 | 16 | 11 | Y4-5 | Dormitory | 2012 | 1 | 0 | 0.5 | 0.2 | 0.2 | 0.3 | 0.1 | 0.000549 | 7.5 | 3 | 0.0292 | 0.0002745 | 1.5 | 0.6 | 0.00876 | 8.1 | 0 | 20 | 24.5 | 11.9 | 4.3 | 60 | 225 | 2.3 | 46920 | 0 | 0 | 24459 | 35243 | 0.23403 | 0.19842 | 24 | 0.27962 | 0.31377 | 0.5184 | 2.0121 | 2.4 | 0.4 | 199.9895 | 688.3878
2019 | 3 | 16 | 12 | Y4-5 | Dormitory | 2012 | 1 | 0 | 0 | 0 | 0 | 0.3 | 0.1 | 0.000549 | 7.5 | 3 | 0.0292 | 0 | 0 | 0 | 0.00876 | 6.8 | 0 | 20 | 24.5 | 13.2 | 2.9 | 50 | 248 | 2.5 | 43080 | 0 | 0 | 24459 | 35243 | 0.23403 | 0.19842 | 24 | 0.27962 | 0.31377 | 0.5184 | 2.0121 | 2.4 | 0.4 | 187.3294 | 156.885
2019 | 3 | 16 | 13 | Y4-5 | Dormitory | 2012 | 0.8 | 0 | 0 | 0 | 0 | 0.3 | 0 | 0.000549 | 7.5 | 3 | 0.0292 | 0 | 0 | 0 | 0.00876 | 6.6 | 0 | 20 | 24.5 | 13.4 | 1.9 | 46 | 225 | 2.7 | 30660 | 0 | 0 | 24459 | 35243 | 0.23403 | 0.19842 | 24 | 0.27962 | 0.31377 | 0.5184 | 2.0121 | 2.4 | 0.4 | 204.1082 | 124.7512
2019 | 3 | 16 | 14 | Y4-5 | Dormitory | 2012 | 0.8 | 0 | 0 | 0 | 0 | 0.3 | 0 | 0.000549 | 7.5 | 3 | 0.0292 | 0 | 0 | 0 | 0.00876 | 7 | 0 | 20 | 24.5 | 13 | 2.4 | 49 | 248 | 1.9 | 23100 | 0 | 0 | 24459 | 35243 | 0.23403 | 0.19842 | 24 | 0.27962 | 0.31377 | 0.5184 | 2.0121 | 2.4 | 0.4 | 229.7351 | 119.3837
2019 | 3 | 16 | 15 | Y4-5 | Dormitory | 2012 | 0.8 | 0 | 0 | 0 | 0 | 0.3 | 0 | 0.000549 | 7.5 | 3 | 0.0292 | 0 | 0 | 0 | 0.00876 | 6.9 | 0 | 20 | 24.5 | 13.1 | 2.2 | 48 | 225 | 2.1 | 9780 | 0 | 0 | 24459 | 35243 | 0.23403 | 0.19842 | 24 | 0.27962 | 0.31377 | 0.5184 | 2.0121 | 2.4 | 0.4 | 269.1513 | 107.3484
2019 | 3 | 16 | 16 | Y4-5 | Dormitory | 2012 | 0.8 | 0 | 0 | 0 | 0 | 0.3 | 0 | 0.000549 | 7.5 | 3 | 0.0292 | 0 | 0 | 0 | 0.00876 | 8.1 | 0 | 20 | 24.5 | 11.9 | 3.3 | 56 | 225 | 1.9 | 2100 | 0 | 0 | 24459 | 35243 | 0.23403 | 0.19842 | 24 | 0.27962 | 0.31377 | 0.5184 | 2.0121 | 2.4 | 0.4 | 305.1052 | 111.9844
2019 | 3 | 16 | 17 | Y4-5 | Dormitory | 2012 | 1 | 0 | 0 | 0 | 0 | 0.3 | 0.1 | 0.000549 | 7.5 | 3 | 0.0292 | 0 | 0 | 0 | 0.00876 | 8.7 | 0 | 20 | 24.5 | 11.3 | 2.8 | 56 | 180 | 1.6 | 0 | 0 | 0 | 24459 | 35243 | 0.23403 | 0.19842 | 24 | 0.27962 | 0.31377 | 0.5184 | 2.0121 | 2.4 | 0.4 | 267.2833 | 135.6965
2019 | 3 | 16 | 18 | Y4-5 | Dormitory | 2012 | 1 | 0 | 0 | 0 | 0 | 0.7 | 0.1 | 0.000549 | 7.5 | 3 | 0.0292 | 0 | 0 | 0 | 0.02044 | 8 | 0 | 20 | 24.5 | 12 | 2.4 | 52 | 225 | 2.1 | 0 | 0 | 0 | 24459 | 35243 | 0.23403 | 0.19842 | 24 | 0.27962 | 0.31377 | 0.5184 | 2.0121 | 2.4 | 0.4 | 221.2953 | 201.3159
2019 | 3 | 16 | 19 | Y4-5 | Dormitory | 2012 | 1 | 0 | 0 | 0.5 | 0.5 | 1 | 0.1 | 0.000549 | 7.5 | 3 | 0.0292 | 0 | 3.75 | 1.5 | 0.0292 | 7.9 | 0 | 20 | 24.5 | 12.1 | 3 | 54 | 270 | 2.3 | 0 | 0 | 0 | 24459 | 35243 | 0.23403 | 0.19842 | 24 | 0.27962 | 0.31377 | 0.5184 | 2.0121 | 2.4 | 0.4 | 95.1454 | 325.613
2019 | 3 | 16 | 20 | Y4-5 | Dormitory | 2012 | 1 | 0 | 0.5 | 0.8 | 0.8 | 1 | 0.1 | 0.000549 | 7.5 | 3 | 0.0292 | 0.0002745 | 6 | 2.4 | 0.0292 | 7.7 | 0 | 20 | 24.5 | 12.3 | 3.7 | 56 | 293 | 2.5 | 0 | 0 | 0 | 24459 | 35243 | 0.23403 | 0.19842 | 24 | 0.27962 | 0.31377 | 0.5184 | 2.0121 | 2.4 | 0.4 | 0 | 842.0148
2019 | 3 | 16 | 21 | Y4-5 | Dormitory | 2012 | 1 | 0 | 1 | 0.8 | 0.8 | 1 | 0.1 | 0.000549 | 7.5 | 3 | 0.0292 | 0.000549 | 6 | 2.4 | 0.0292 | 7.9 | 0 | 20 | 24.5 | 12.1 | 4.5 | 60 | 293 | 2.6 | 0 | 0 | 0 | 24459 | 35243 | 0.23403 | 0.19842 | 24 | 0.27962 | 0.31377 | 0.5184 | 2.0121 | 2.4 | 0.4 | 0 | 1324.9206
2019 | 3 | 16 | 22 | Y4-5 | Dormitory | 2012 | 1 | 0 | 1 | 0.8 | 0.8 | 1 | 0.1 | 0.000549 | 7.5 | 3 | 0.0292 | 0.000549 | 6 | 2.4 | 0.0292 | 7.9 | 0 | 20 | 24.5 | 12.1 | 4.5 | 60 | 270 | 2.9 | 0 | 0 | 0 | 24459 | 35243 | 0.23403 | 0.19842 | 24 | 0.27962 | 0.31377 | 0.5184 | 2.0121 | 2.4 | 0.4 | 0 | 1327.5483
2019 | 3 | 16 | 23 | Y4-5 | Dormitory | 2012 | 1 | 0 | 0.5 | 0.8 | 0.8 | 1 | 0 | 0.000549 | 7.5 | 3 | 0.0292 | 0.0002745 | 6 | 2.4 | 0.0292 | 8 | 0 | 20 | 24.5 | 12 | 4.2 | 59 | 248 | 3.3 | 0 | 0 | 0 | 24459 | 35243 | 0.23403 | 0.19842 | 24 | 0.27962 | 0.31377 | 0.5184 | 2.0121 | 2.4 | 0.4 | 0 | 832.5752
2019 | 3 | 16 | 0 | Y4-5 | Dormitory | 2012 | 1 | 0 | 0 | 0.2 | 0.2 | 1 | 0 | 0.000549 | 7.5 | 3 | 0.0292 | 0 | 1.5 | 0.6 | 0.0292 | 8.5 | 0 | 20 | 24.5 | 11.5 | 4.4 | 62 | 248 | 2.4 | 0 | 0 | 0 | 24459 | 35243 | 0.23403 | 0.19842 | 24 | 0.27962 | 0.31377 | 0.5184 | 2.0121 | 2.4 | 0.4 | 0 | 308.9117
2019 | 3 | 17 | 1 | Y4-5 | Dormitory | 2012 | 1 | 0 | 0 | 0 | 0 | 1 | 0 | 0.000549 | 7.5 | 3 | 0.0292 | 0 | 0 | 0 | 0.0292 | 9.4 | 0 | 20 | 24.5 | 10.6 | 4.9 | 68 | 293 | 1.5 | 0 | 0 | 0 | 24459 | 35243 | 0.23403 | 0.19842 | 24 | 0.27962 | 0.31377 | 0.5184 | 2.0121 | 2.4 | 0.4 | 0 | 353.5007
2019 | 3 | 17 | 2 | Y4-5 | Dormitory | 2012 | 1 | 0 | 0 | 0 | 0 | 1 | 0 | 0.000549 | 7.5 | 3 | 0.0292 | 0 | 0 | 0 | 0.0292 | 9.9 | 0 | 20 | 24.5 | 10.1 | 5 | 71 | 293 | 1.9 | 0 | 0 | 0 | 24459 | 35243 | 0.23403 | 0.19842 | 24 | 0.27962 | 0.31377 | 0.5184 | 2.0121 | 2.4 | 0.4 | 0 | 406.7371
2019 | 3 | 17 | 3 | Y4-5 | Dormitory | 2012 | 1 | 0 | 0 | 0 | 0 | 1 | 0 | 0.000549 | 7.5 | 3 | 0.0292 | 0 | 0 | 0 | 0.0292 | 10.6 | 0 | 20 | 24.5 | 9.4 | 5.3 | 76 | 270 | 0.8 | 0 | 0 | 0 | 24459 | 35243 | 0.23403 | 0.19842 | 24 | 0.27962 | 0.31377 | 0.5184 | 2.0121 | 2.4 | 0.4 | 0 | 450.674
2019 | 3 | 17 | 4 | Y4-5 | Dormitory | 2012 | 1 | 0 | 0 | 0 | 0 | 1 | 0 | 0.000549 | 7.5 | 3 | 0.0292 | 0 | 0 | 0 | 0.0292 | 11.1 | 0 | 20 | 24.5 | 8.9 | 5.8 | 81 | 315 | 0.5 | 0 | 0 | 0 | 24459 | 35243 | 0.23403 | 0.19842 | 24 | 0.27962 | 0.31377 | 0.5184 | 2.0121 | 2.4 | 0.4 | 0 | 487.8483
2019 | 3 | 17 | 5 | Y4-5 | Dormitory | 2012 | 1 | 0 | 0 | 0 | 0 | 1 | 0 | 0.000549 | 7.5 | 3 | 0.0292 | 0 | 0 | 0 | 0.0292 | 11.8 | 0 | 20 | 24.5 | 8.2 | 6 | 86 | 225 | 0.8 | 840 | 0 | 0 | 24459 | 35243 | 0.23403 | 0.19842 | 24 | 0.27962 | 0.31377 | 0.5184 | 2.0121 | 2.4 | 0.4 | 0 | 529.0476
2019 | 3 | 17 | 6 | Y4-5 | Dormitory | 2012 | 1 | 0 | 0 | 0 | 0 | 1 | 0 | 0.000549 | 7.5 | 3 | 0.0292 | 0 | 0 | 0 | 0.0292 | 12.3 | 0 | 20 | 24.5 | 7.7 | 6.8 | 94 | 225 | 0.8 | 3360 | 0 | 0 | 24459 | 35243 | 0.23403 | 0.19842 | 24 | 0.27962 | 0.31377 | 0.5184 | 2.0121 | 2.4 | 0.4 | 0 | 566.8774
2019 | 3 | 17 | 7 | Y4-5 | Dormitory | 2012 | 1 | 0 | 0.5 | 0.2 | 0.2 | 1 | 0 | 0.000549 | 7.5 | 3 | 0.0292 | 0.0002745 | 1.5 | 0.6 | 0.0292 | 11.2 | 0 | 20 | 24.5 | 8.8 | 7.1 | 89 | 90 | 1 | 9120 | 0 | 0 | 24459 | 35243 | 0.23403 | 0.19842 | 24 | 0.27962 | 0.31377 | 0.5184 | 2.0121 | 2.4 | 0.4 | 0 | 1048.6053
2019 | 3 | 17 | 8 | Y4-5 | Dormitory | 2012 | 1 | 0 | 1 | 0.5 | 0.5 | 0.7 | 0 | 0.000549 | 7.5 | 3 | 0.0292 | 0.000549 | 3.75 | 1.5 | 0.02044 | 9.6 | 0 | 20 | 24.5 | 10.4 | 6.9 | 79 | 113 | 1.8 | 30840 | 0 | 0 | 24459 | 35243 | 0.23403 | 0.19842 | 24 | 0.27962 | 0.31377 | 0.5184 | 2.0121 | 2.4 | 0.4 | 43.2327 | 1373.9022
2019 | 3 | 17 | 9 | Y4-5 | Dormitory | 2012 | 1 | 0 | 1 | 0.5 | 0.5 | 0.3 | 0.1 | 0.000549 | 7.5 | 3 | 0.0292 | 0.000549 | 3.75 | 1.5 | 0.00876 | 6.2 | 0 | 20 | 24.5 | 13.8 | 2.9 | 48 | 113 | 2.9 | 42780 | 0 | 0 | 24459 | 35243 | 0.23403 | 0.19842 | 24 | 0.27962 | 0.31377 | 0.5184 | 2.0121 | 2.4 | 0.4 | 59.5426 | 1215.8695
2019 | 3 | 17 | 10 | Y4-5 | Dormitory | 2012 | 1 | 0 | 1 | 0.2 | 0.2 | 0.3 | 0.1 | 0.000549 | 7.5 | 3 | 0.0292 | 0.000549 | 1.5 | 0.6 | 0.00876 | 4.3 | 0 | 20 | 24.5 | 15.7 | 1.7 | 39 | 113 | 2.7 | 45600 | 0 | 0 | 24459 | 35243 | 0.23403 | 0.19842 | 24 | 0.27962 | 0.31377 | 0.5184 | 2.0121 | 2.4 | 0.4 | 88.4889 | 1115.0976
2019 | 3 | 17 | 11 | Y4-5 | Dormitory | 2012 | 1 | 0 | 0.5 | 0.2 | 0.2 | 0.3 | 0.1 | 0.000549 | 7.5 | 3 | 0.0292 | 0.0002745 | 1.5 | 0.6 | 0.00876 | 3 | 0 | 20 | 24.5 | 17 | 2.1 | 37 | 248 | 2.2 | 45600 | 0 | 0 | 24459 | 35243 | 0.23403 | 0.19842 | 24 | 0.27962 | 0.31377 | 0.5184 | 2.0121 | 2.4 | 0.4 | 147.0201 | 586.5364
2019 | 3 | 17 | 12 | Y4-5 | Dormitory | 2012 | 1 | 0 | 0 | 0 | 0 | 0.3 | 0.1 | 0.000549 | 7.5 | 3 | 0.0292 | 0 | 0 | 0 | 0.00876 | 2.3 | 0 | 20 | 24.5 | 17.7 | 3.9 | 40 | 270 | 2.3 | 44460 | 0 | 0 | 24459 | 35243 | 0.23403 | 0.19842 | 24 | 0.27962 | 0.31377 | 0.5184 | 2.0121 | 2.4 | 0.4 | 200.632 | 39.7235
2019 | 3 | 17 | 13 | Y4-5 | Dormitory | 2012 | 0.8 | 0 | 0 | 0 | 0 | 0.3 | 0 | 0.000549 | 7.5 | 3 | 0.0292 | 0 | 0 | 0 | 0.00876 | 1.6 | 0 | 20 | 24.5 | 18.4 | 4.5 | 40 | 293 | 2.1 | 35220 | 0 | 0 | 24459 | 35243 | 0.23403 | 0.19842 | 24 | 0.27962 | 0.31377 | 0.5184 | 2.0121 | 2.4 | 0.4 | 262.005 | 9.674
2019 | 3 | 17 | 14 | Y4-5 | Dormitory | 2012 | 0.8 | 0 | 0 | 0 | 0 | 0.3 | 0 | 0.000549 | 7.5 | 3 | 0.0292 | 0 | 0 | 0 | 0.00876 | 1.3 | 0 | 20 | 24.5 | 18.7 | 5.1 | 41 | 248 | 1.8 | 22920 | 0 | 0 | 24459 | 35243 | 0.23403 | 0.19842 | 24 | 0.27962 | 0.31377 | 0.5184 | 2.0121 | 2.4 | 0.4 | 291.4982 | 1.3299
2019 | 3 | 17 | 15 | Y4-5 | Dormitory | 2012 | 0.8 | 0 | 0 | 0 | 0 | 0.3 | 0 | 0.000549 | 7.5 | 3 | 0.0292 | 0 | 0 | 0 | 0.00876 | 2 | 0 | 20 | 24.5 | 18 | 4.1 | 40 | 180 | 1.4 | 9900 | 0 | 0 | 24459 | 35243 | 0.23403 | 0.19842 | 24 | 0.27962 | 0.31377 | 0.5184 | 2.0121 | 2.4 | 0.4 | 290.5509 | 3.0238
2019 | 3 | 17 | 16 | Y4-5 | Dormitory | 2012 | 0.8 | 0 | 0 | 0 | 0 | 0.3 | 0 | 0.000549 | 7.5 | 3 | 0.0292 | 0 | 0 | 0 | 0.00876 | 3.2 | 0 | 20 | 24.5 | 16.8 | 4.4 | 44 | 180 | 1.1 | 1500 | 0 | 0 | 24459 | 35243 | 0.23403 | 0.19842 | 24 | 0.27962 | 0.31377 | 0.5184 | 2.0121 | 2.4 | 0.4 | 300.1589 | 14.5723
2019 | 3 | 17 | 17 | Y4-5 | Dormitory | 2012 | 1 | 0 | 0 | 0 | 0 | 0.3 | 0.1 | 0.000549 | 7.5 | 3 | 0.0292 | 0 | 0 | 0 | 0.00876 | 5.6 | 0 | 20 | 24.5 | 14.4 | 4.9 | 53 | 180 | 1 | 0 | 0 | 0 | 24459 | 35243 | 0.23403 | 0.19842 | 24 | 0.27962 | 0.31377 | 0.5184 | 2.0121 | 2.4 | 0.4 | 287.6664 | 44.5497
2019 | 3 | 17 | 18 | Y4-5 | Dormitory | 2012 | 1 | 0 | 0 | 0 | 0 | 0.7 | 0.1 | 0.000549 | 7.5 | 3 | 0.0292 | 0 | 0 | 0 | 0.02044 | 7.1 | 0 | 20 | 24.5 | 12.9 | 4.3 | 56 | 158 | 1.6 | 0 | 0 | 0 | 24459 | 35243 | 0.23403 | 0.19842 | 24 | 0.27962 | 0.31377 | 0.5184 | 2.0121 | 2.4 | 0.4 | 269.5447 | 122.6444
2019 | 3 | 17 | 19 | Y4-5 | Dormitory | 2012 | 1 | 0 | 0 | 0.5 | 0.5 | 1 | 0.1 | 0.000549 | 7.5 | 3 | 0.0292 | 0 | 3.75 | 1.5 | 0.0292 | 8.1 | 0 | 20 | 24.5 | 11.9 | 4.5 | 61 | 158 | 2 | 0 | 0 | 0 | 24459 | 35243 | 0.23403 | 0.19842 | 24 | 0.27962 | 0.31377 | 0.5184 | 2.0121 | 2.4 | 0.4 | 122.9327 | 292.5211
2019 | 3 | 17 | 20 | Y4-5 | Dormitory | 2012 | 1 | 0 | 0.5 | 0.8 | 0.8 | 1 | 0.1 | 0.000549 | 7.5 | 3 | 0.0292 | 0.0002745 | 6 | 2.4 | 0.0292 | 9.9 | 0 | 20 | 24.5 | 10.1 | 5.8 | 75 | 158 | 1.8 | 0 | 0 | 0 | 24459 | 35243 | 0.23403 | 0.19842 | 24 | 0.27962 | 0.31377 | 0.5184 | 2.0121 | 2.4 | 0.4 | 0 | 880.2231
2019 | 3 | 17 | 21 | Y4-5 | Dormitory | 2012 | 1 | 0 | 1 | 0.8 | 0.8 | 1 | 0.1 | 0.000549 | 7.5 | 3 | 0.0292 | 0.000549 | 6 | 2.4 | 0.0292 | 10.8 | 0 | 20 | 24.5 | 9.2 | 5.9 | 80 | 135 | 1.5 | 0 | 0 | 0 | 24459 | 35243 | 0.23403 | 0.19842 | 24 | 0.27962 | 0.31377 | 0.5184 | 2.0121 | 2.4 | 0.4 | 0 | 1417.0857
2019 | 3 | 17 | 22 | Y4-5 | Dormitory | 2012 | 1 | 0 | 1 | 0.8 | 0.8 | 1 | 0.1 | 0.000549 | 7.5 | 3 | 0.0292 | 0.000549 | 6 | 2.4 | 0.0292 | 11.4 | 0 | 20 | 24.5 | 8.6 | 5.8 | 83 | 158 | 1.7 | 0 | 0 | 0 | 24459 | 35243 | 0.23403 | 0.19842 | 24 | 0.27962 | 0.31377 | 0.5184 | 2.0121 | 2.4 | 0.4 | 0 | 1449.9157
2019 | 3 | 17 | 23 | Y4-5 | Dormitory | 2012 | 1 | 0 | 0.5 | 0.8 | 0.8 | 1 | 0 | 0.000549 | 7.5 | 3 | 0.0292 | 0.0002745 | 6 | 2.4 | 0.0292 | 12.8 | 0 | 20 | 24.5 | 7.2 | 5.8 | 91 | 158 | 1.7 | 0 | 0 | 0 | 24459 | 35243 | 0.23403 | 0.19842 | 24 | 0.27962 | 0.31377 | 0.5184 | 2.0121 | 2.4 | 0.4 | 0 | 995.8779
2019 | 3 | 17 | 0 | Y4-5 | Dormitory | 2012 | 1 | 0 | 0 | 0.2 | 0.2 | 1 | 0 | 0.000549 | 7.5 | 3 | 0.0292 | 0 | 1.5 | 0.6 | 0.0292 | 12.6 | 0 | 20 | 24.5 | 7.4 | 5.8 | 90 | 158 | 1.6 | 0 | 0 | 0 | 24459 | 35243 | 0.23403 | 0.19842 | 24 | 0.27962 | 0.31377 | 0.5184 | 2.0121 | 2.4 | 0.4 | 0 | 484.6138
2019 | 3 | 18 | 1 | Y4-5 | Dormitory | 2012 | 1 | 0 | 0 | 0 | 0 | 1 | 0 | 0.000549 | 7.5 | 3 | 0.0292 | 0 | 0 | 0 | 0.0292 | 12.5 | 0 | 20 | 24.5 | 7.5 | 5.6 | 88 | 158 | 1.3 | 0 | 0 | 0 | 24459 | 35243 | 0.23403 | 0.19842 | 24 | 0.27962 | 0.31377 | 0.5184 | 2.0121 | 2.4 | 0.4 | 0 | 494.2027
2019 | 3 | 18 | 2 | Y4-5 | Dormitory | 2012 | 1 | 0 | 0 | 0 | 0 | 1 | 0 | 0.000549 | 7.5 | 3 | 0.0292 | 0 | 0 | 0 | 0.0292 | 12.9 | 0 | 20 | 24.5 | 7.1 | 5.1 | 87 | 158 | 1.4 | 0 | 0 | 0 | 24459 | 35243 | 0.23403 | 0.19842 | 24 | 0.27962 | 0.31377 | 0.5184 | 2.0121 | 2.4 | 0.4 | 0 | 533.4243
2019 | 3 | 18 | 3 | Y4-5 | Dormitory | 2012 | 1 | 0 | 0 | 0 | 0 | 1 | 0 | 0.000549 | 7.5 | 3 | 0.0292 | 0 | 0 | 0 | 0.0292 | 14 | 0 | 20 | 24.5 | 6 | 5.4 | 96 | 158 | 2.4 | 0 | 0 | 0 | 24459 | 35243 | 0.23403 | 0.19842 | 24 | 0.27962 | 0.31377 | 0.5184 | 2.0121 | 2.4 | 0.4 | 0 | 596.075
2019 | 3 | 18 | 4 | Y4-5 | Dormitory | 2012 | 1 | 0 | 0 | 0 | 0 | 1 | 0 | 0.000549 | 7.5 | 3 | 0.0292 | 0 | 0 | 0 | 0.0292 | 12.8 | 0 | 20 | 24.5 | 7.2 | 5 | 86 | 158 | 2.6 | 0 | 0 | 0 | 24459 | 35243 | 0.23403 | 0.19842 | 24 | 0.27962 | 0.31377 | 0.5184 | 2.0121 | 2.4 | 0.4 | 0 | 593.2443
2019 | 3 | 18 | 5 | Y4-5 | Dormitory | 2012 | 1 | 0 | 0 | 0 | 0 | 1 | 0 | 0.000549 | 7.5 | 3 | 0.0292 | 0 | 0 | 0 | 0.0292 | 12.5 | 0 | 20 | 24.5 | 7.5 | 4.8 | 83 | 158 | 3.1 | 1680 | 0 | 0 | 24459 | 35243 | 0.23403 | 0.19842 | 24 | 0.27962 | 0.31377 | 0.5184 | 2.0121 | 2.4 | 0.4 | 0 | 573.8838
2019 | 3 | 18 | 6 | Y4-5 | Dormitory | 2012 | 1 | 0 | 0 | 0 | 0 | 1 | 0 | 0.000549 | 7.5 | 3 | 0.0292 | 0 | 0 | 0 | 0.0292 | 11.2 | 0 | 20 | 24.5 | 8.8 | 4.9 | 77 | 158 | 2.6 | 12720 | 0 | 0 | 24459 | 35243 | 0.23403 | 0.19842 | 24 | 0.27962 | 0.31377 | 0.5184 | 2.0121 | 2.4 | 0.4 | 0 | 536.7014
2019 | 3 | 18 | 7 | Y4-5 | Dormitory | 2012 | 1 | 0 | 0.5 | 0.2 | 0.2 | 1 | 0 | 0.000549 | 7.5 | 3 | 0.0292 | 0.0002745 | 1.5 | 0.6 | 0.0292 | 7.4 | 0 | 20 | 24.5 | 12.6 | 6.1 | 65 | 135 | 1.9 | 25860 | 0 | 0 | 24459 | 35243 | 0.23403 | 0.19842 | 24 | 0.27962 | 0.31377 | 0.5184 | 2.0121 | 2.4 | 0.4 | 0 | 893.8797
2019 | 3 | 18 | 8 | Y4-5 | Dormitory | 2012 | 1 | 0 | 1 | 0.5 | 0.5 | 0.7 | 0 | 0.000549 | 7.5 | 3 | 0.0292 | 0.000549 | 3.75 | 1.5 | 0.02044 | 3.8 | 0 | 20 | 24.5 | 16.2 | 6.8 | 54 | 113 | 2.3 | 35700 | 0 | 0 | 24459 | 35243 | 0.23403 | 0.19842 | 24 | 0.27962 | 0.31377 | 0.5184 | 2.0121 | 2.4 | 0.4 | 303.2727 | 1177.8238
2019 | 3 | 18 | 9 | Y4-5 | Dormitory | 2012 | 1 | 0 | 1 | 0.5 | 0.5 | 0.3 | 0.1 | 0.000549 | 7.5 | 3 | 0.0292 | 0.000549 | 3.75 | 1.5 | 0.00876 | 0.1 | 0 | 20 | 24.5 | 19.9 | 6.9 | 43 | 158 | 2.4 | 43140 | 0 | 0 | 24459 | 35243 | 0.23403 | 0.19842 | 24 | 0.27962 | 0.31377 | 0.5184 | 2.0121 | 2.4 | 0.4 | 577.2417 | 1224.203
2019 | 3 | 18 | 10 | Y4-5 | Dormitory | 2012 | 1 | 0 | 1 | 0.2 | 0.2 | 0.3 | 0.1 | 0.000549 | 7.5 | 3 | 0.0292 | 0.000549 | 1.5 | 0.6 | 0.00876 | 1.2 | 0 | 20 | 24.5 | 21.2 | 5.9 | 37 | 113 | 1.9 | 46980 | 0 | 0 | 24459 | 35243 | 0.23403 | 0.19842 | 24 | 0.27962 | 0.31377 | 0.5184 | 2.0121 | 2.4 | 0.4 | 646.8517 | 1040.0446
2019 | 3 | 18 | 11 | Y4-5 | Dormitory | 2012 | 1 | 0 | 0.5 | 0.2 | 0.2 | 0.3 | 0.1 | 0.000549 | 7.5 | 3 | 0.0292 | 0.0002745 | 1.5 | 0.6 | 0.00876 | 2.8 | 0 | 20 | 24.5 | 22.8 | 6.1 | 34 | 203 | 2 | 46980 | 0 | 0 | 24459 | 35243 | 0.23403 | 0.19842 | 24 | 0.27962 | 0.31377 | 0.5184 | 2.0121 | 2.4 | 0.4 | 555.316 | 557.0279
2019 | 3 | 18 | 12 | Y4-5 | Dormitory | 2012 | 1 | 0 | 0 | 0 | 0 | 0.3 | 0.1 | 0.000549 | 7.5 | 3 | 0.0292 | 0 | 0 | 0 | 0.00876 | 2.6 | 0 | 20 | 24.5 | 22.6 | 4.6 | 31 | 225 | 2.3 | 43200 | 0 | 0 | 24459 | 35243 | 0.23403 | 0.19842 | 24 | 0.27962 | 0.31377 | 0.5184 | 2.0121 | 2.4 | 0.4 | 371.4313 | 0
2019 | 3 | 18 | 13 | Y4-5 | Dormitory | 2012 | 0.8 | 0 | 0 | 0 | 0 | 0.3 | 0 | 0.000549 | 7.5 | 3 | 0.0292 | 0 | 0 | 0 | 0.00876 | 3.2 | 0 | 20 | 24.5 | 23.2 | 6.4 | 34 | 248 | 1.6 | 36240 | 0 | 0 | 24459 | 35243 | 0.23403 | 0.19842 | 24 | 0.27962 | 0.31377 | 0.5184 | 2.0121 | 2.4 | 0.4 | 342.9808 | 0
2019 | 3 | 18 | 14 | Y4-5 | Dormitory | 2012 | 0.8 | 0 | 0 | 0 | 0 | 0.3 | 0 | 0.000549 | 7.5 | 3 | 0.0292 | 0 | 0 | 0 | 0.00876 | 3.2 | 0 | 20 | 24.5 | 23.2 | 3.7 | 28 | 203 | 1.3 | 26340 | 0 | 0 | 24459 | 35243 | 0.23403 | 0.19842 | 24 | 0.27962 | 0.31377 | 0.5184 | 2.0121 | 2.4 | 0.4 | 338.1707 | 0
2019 | 3 | 18 | 15 | Y4-5 | Dormitory | 2012 | 0.8 | 0 | 0 | 0 | 0 | 0.3 | 0 | 0.000549 | 7.5 | 3 | 0.0292 | 0 | 0 | 0 | 0.00876 | 3.6 | 0 | 20 | 24.5 | 23.6 | 5.5 | 31 | 248 | 1.2 | 10020 | 0 | 0 | 24459 | 35243 | 0.23403 | 0.19842 | 24 | 0.27962 | 0.31377 | 0.5184 | 2.0121 | 2.4 | 0.4 | 357.0957 | 0
2019 | 3 | 18 | 16 | Y4-5 | Dormitory | 2012 | 0.8 | 0 | 0 | 0 | 0 | 0.3 | 0 | 0.000549 | 7.5 | 3 | 0.0292 | 0 | 0 | 0 | 0.00876 | 1.4 | 0 | 20 | 24.5 | 21.4 | 3.1 | 30 | 0 | 1 | 1200 | 0 | 0 | 24459 | 35243 | 0.23403 | 0.19842 | 24 | 0.27962 | 0.31377 | 0.5184 | 2.0121 | 2.4 | 0.4 | 422.2688 | 0
2019 | 3 | 18 | 17 | Y4-5 | Dormitory | 2012 | 1 | 0 | 0 | 0 | 0 | 0.3 | 0.1 | 0.000549 | 7.5 | 3 | 0.0292 | 0 | 0 | 0 | 0.00876 | 0.8 | 0 | 20 | 24.5 | 19.2 | 5.6 | 41 | 315 | 1.1 | 60 | 0 | 0 | 24459 | 35243 | 0.23403 | 0.19842 | 24 | 0.27962 | 0.31377 | 0.5184 | 2.0121 | 2.4 | 0.4 | 382.894 | 3.8872
2019 | 3 | 18 | 18 | Y4-5 | Dormitory | 2012 | 1 | 0 | 0 | 0 | 0 | 0.7 | 0.1 | 0.000549 | 7.5 | 3 | 0.0292 | 0 | 0 | 0 | 0.02044 | 2.7 | 0 | 20 | 24.5 | 17.3 | 5.5 | 46 | 338 | 0.6 | 0 | 0 | 0 | 24459 | 35243 | 0.23403 | 0.19842 | 24 | 0.27962 | 0.31377 | 0.5184 | 2.0121 | 2.4 | 0.4 | 337.5985 | 104.0891
2019 | 3 | 18 | 19 | Y4-5 | Dormitory | 2012 | 1 | 0 | 0 | 0.5 | 0.5 | 1 | 0.1 | 0.000549 | 7.5 | 3 | 0.0292 | 0 | 3.75 | 1.5 | 0.0292 | 5.1 | 0 | 20 | 24.5 | 14.9 | 5.9 | 55 | 113 | 0.6 | 0 | 0 | 0 | 24459 | 35243 | 0.23403 | 0.19842 | 24 | 0.27962 | 0.31377 | 0.5184 | 2.0121 | 2.4 | 0.4 | 152.7004 | 185.0277
2019 | 3 | 18 | 20 | Y4-5 | Dormitory | 2012 | 1 | 0 | 0.5 | 0.8 | 0.8 | 1 | 0.1 | 0.000549 | 7.5 | 3 | 0.0292 | 0.0002745 | 6 | 2.4 | 0.0292 | 6.5 | 0 | 20 | 24.5 | 13.5 | 6.3 | 62 | 135 | 1.1 | 0 | 0 | 0 | 24459 | 35243 | 0.23403 | 0.19842 | 24 | 0.27962 | 0.31377 | 0.5184 | 2.0121 | 2.4 | 0.4 | 0 | 779.0611
2019 | 3 | 18 | 21 | Y4-5 | Dormitory | 2012 | 1 | 0 | 1 | 0.8 | 0.8 | 1 | 0.1 | 0.000549 | 7.5 | 3 | 0.0292 | 0.000549 | 6 | 2.4 | 0.0292 | 8.4 | 0 | 20 | 24.5 | 11.6 | 6.9 | 73 | 180 | 1.7 | 0 | 0 | 0 | 24459 | 35243 | 0.23403 | 0.19842 | 24 | 0.27962 | 0.31377 | 0.5184 | 2.0121 | 2.4 | 0.4 | 0 | 1262.0779
2019 | 3 | 18 | 22 | Y4-5 | Dormitory | 2012 | 1 | 0 | 1 | 0.8 | 0.8 | 1 | 0.1 | 0.000549 | 7.5 | 3 | 0.0292 | 0.000549 | 6 | 2.4 | 0.0292 | 9.3 | 0 | 20 | 24.5 | 10.7 | 6.8 | 77 | 158 | 1.5 | 0 | 0 | 0 | 24459 | 35243 | 0.23403 | 0.19842 | 24 | 0.27962 | 0.31377 | 0.5184 | 2.0121 | 2.4 | 0.4 | 0 | 1262.0779
2019 | 3 | 18 | 23 | Y4-5 | Dormitory | 2012 | 1 | 0 | 0.5 | 0.8 | 0.8 | 1 | 0 | 0.000549 | 7.5 | 3 | 0.0292 | 0.0002745 | 6 | 2.4 | 0.0292 | 10.5 | 0 | 20 | 24.5 | 9.5 | 7.2 | 86 | 135 | 1 | 0 | 0 | 0 | 24459 | 35243 | 0.23403 | 0.19842 | 24 | 0.27962 | 0.31377 | 0.5184 | 2.0121 | 2.4 | 0.4 | 0 | 779.0611
2019 | 3 | 18 | 0 | Y4-5 | Dormitory | 2012 | 1 | 0 | 0 | 0.2 | 0.2 | 1 | 0 | 0.000549 | 7.5 | 3 | 0.0292 | 0 | 1.5 | 0.6 | 0.0292 | 11.9 | 0 | 20 | 24.5 | 8.1 | 7.3 | 95 | 158 | 1.2 | 0 | 0 | 0 | 24459 | 35243 | 0.23403 | 0.19842 | 24 | 0.27962 | 0.31377 | 0.5184 | 2.0121 | 2.4 | 0.4 | 0 | 113.5215
2019 | 3 | 19 | 1 | Y4-5 | Dormitory | 2012 | 1 | 0 | 0 | 0 | 0 | 1 | 0 | 0.000549 | 7.5 | 3 | 0.0292 | 0 | 0 | 0 | 0.0292 | 11.9 | 0 | 20 | 24.5 | 8.1 | 7.5 | 96 | 158 | 0.9 | 0 | 0 | 0 | 24459 | 35243 | 0.23403 | 0.19842 | 24 | 0.27962 | 0.31377 | 0.5184 | 2.0121 | 2.4 | 0.4 | 0 | 119.436
2019 | 3 | 19 | 2 | Y4-5 | Dormitory | 2012 | 1 | 0 | 0 | 0 | 0 | 1 | 0 | 0.000549 | 7.5 | 3 | 0.0292 | 0 | 0 | 0 | 0.0292 | 12.5 | 0 | 20 | 24.5 | 7.5 | 7 | 97 | 158 | 1.2 | 0 | 0 | 0 | 24459 | 35243 | 0.23403 | 0.19842 | 24 | 0.27962 | 0.31377 | 0.5184 | 2.0121 | 2.4 | 0.4 | 0 | 172.381
2019 | 3 | 19 | 3 | Y4-5 | Dormitory | 2012 | 1 | 0 | 0 | 0 | 0 | 1 | 0 | 0.000549 | 7.5 | 3 | 0.0292 | 0 | 0 | 0 | 0.0292 | 13.4 | 0 | 20 | 24.5 | 6.6 | 6.6 | 100 | 158 | 1 | 0 | 0 | 0 | 24459 | 35243 | 0.23403 | 0.19842 | 24 | 0.27962 | 0.31377 | 0.5184 | 2.0121 | 2.4 | 0.4 | 0 | 258.702
2019 | 3 | 19 | 4 | Y4-5 | Dormitory | 2012 | 1 | 0 | 0 | 0 | 0 | 1 | 0 | 0.000549 | 7.5 | 3 | 0.0292 | 0 | 0 | 0 | 0.0292 | 13.7 | 0 | 20 | 24.5 | 6.3 | 6.3 | 100 | 135 | 0.9 | 0 | 0 | 0 | 24459 | 35243 | 0.23403 | 0.19842 | 24 | 0.27962 | 0.31377 | 0.5184 | 2.0121 | 2.4 | 0.4 | 0 | 345.8881
2019 | 3 | 19 | 5 | Y4-5 | Dormitory | 2012 | 1 | 0 | 0 | 0 | 0 | 1 | 0 | 0.000549 | 7.5 | 3 | 0.0292 | 0 | 0 | 0 | 0.0292 | 14.4 | 0 | 20 | 24.5 | 5.6 | 5.6 | 100 | 158 | 0.6 | 1860 | 0 | 0 | 24459 | 35243 | 0.23403 | 0.19842 | 24 | 0.27962 | 0.31377 | 0.5184 | 2.0121 | 2.4 | 0.4 | 0 | 429.0535
2019 | 3 | 19 | 6 | Y4-5 | Dormitory | 2012 | 1 | 0 | 0 | 0 | 0 | 1 | 0 | 0.000549 | 7.5 | 3 | 0.0292 | 0 | 0 | 0 | 0.0292 | 13.4 | 0 | 20 | 24.5 | 6.6 | 6.6 | 100 | 113 | 1.1 | 13200 | 0 | 0 | 24459 | 35243 | 0.23403 | 0.19842 | 24 | 0.27962 | 0.31377 | 0.5184 | 2.0121 | 2.4 | 0.4 | 0 | 455.1569
2019 | 3 | 19 | 7 | Y4-5 | Dormitory | 2012 | 1 | 0 | 0.5 | 0.2 | 0.2 | 1 | 0 | 0.000549 | 7.5 | 3 | 0.0292 | 0.0002745 | 1.5 | 0.6 | 0.0292 | 10.4 | 0 | 20 | 24.5 | 9.6 | 8 | 90 | 113 | 1.4 | 25860 | 0 | 0 | 24459 | 35243 | 0.23403 | 0.19842 | 24 | 0.27962 | 0.31377 | 0.5184 | 2.0121 | 2.4 | 0.4 | 0 | 873.0496
2019 | 3 | 19 | 8 | Y4-5 | Dormitory | 2012 | 1 | 0 | 1 | 0.5 | 0.5 | 0.7 | 0 | 0.000549 | 7.5 | 3 | 0.0292 | 0.000549 | 3.75 | 1.5 | 0.02044 | 5.9 | 0 | 20 | 24.5 | 14.1 | 8.4 | 69 | 90 | 1.2 | 35280 | 0 | 0 | 24459 | 35243 | 0.23403 | 0.19842 | 24 | 0.27962 | 0.31377 | 0.5184 | 2.0121 | 2.4 | 0.4 | 231.6571 | 1167.0274
2019 | 3 | 19 | 9 | Y4-5 | Dormitory | 2012 | 1 | 0 | 1 | 0.5 | 0.5 | 0.3 | 0.1 | 0.000549 | 7.5 | 3 | 0.0292 | 0.000549 | 3.75 | 1.5 | 0.00876 | 1 | 0 | 20 | 24.5 | 19 | 8 | 49 | 0 | 1.6 | 42540 | 0 | 0 | 24459 | 35243 | 0.23403 | 0.19842 | 24 | 0.27962 | 0.31377 | 0.5184 | 2.0121 | 2.4 | 0.4 | 332.16 | 1169.239
2019 | 3 | 19 | 10 | Y4-5 | Dormitory | 2012 | 1 | 0 | 1 | 0.2 | 0.2 | 0.3 | 0.1 | 0.000549 | 7.5 | 3 | 0.0292 | 0.000549 | 1.5 | 0.6 | 0.00876 | 1.1 | 0 | 20 | 24.5 | 21.1 | 7.6 | 42 | 270 | 2.3 | 46320 | 0 | 0 | 24459 | 35243 | 0.23403 | 0.19842 | 24 | 0.27962 | 0.31377 | 0.5184 | 2.0121 | 2.4 | 0.4 | 336.963 | 1045.5514
2019 | 3 | 19 | 11 | Y4-5 | Dormitory | 2012 | 1 | 0 | 0.5 | 0.2 | 0.2 | 0.3 | 0.1 | 0.000549 | 7.5 | 3 | 0.0292 | 0.0002745 | 1.5 | 0.6 | 0.00876 | 2 | 0 | 20 | 24.5 | 22 | 5.4 | 34 | 270 | 2.3 | 46680 | 0 | 0 | 24459 | 35243 | 0.23403 | 0.19842 | 24 | 0.27962 | 0.31377 | 0.5184 | 2.0121 | 2.4 | 0.4 | 285.7753 | 557.0279
2019 | 3 | 19 | 12 | Y4-5 | Dormitory | 2012 | 1 | 0 | 0 | 0 | 0 | 0.3 | 0.1 | 0.000549 | 7.5 | 3 | 0.0292 | 0 | 0 | 0 | 0.00876 | 2.2 | 0 | 20 | 24.5 | 22.2 | 8.3 | 41 | 338 | 3.4 | 42240 | 0 | 0 | 24459 | 35243 | 0.23403 | 0.19842 | 24 | 0.27962 | 0.31377 | 0.5184 | 2.0121 | 2.4 | 0.4 | 251.9503 | 0
2019 | 3 | 19 | 13 | Y4-5 | Dormitory | 2012 | 0.8 | 0 | 0 | 0 | 0 | 0.3 | 0 | 0.000549 | 7.5 | 3 | 0.0292 | 0 | 0 | 0 | 0.00876 | 1.2 | 0 | 20 | 24.5 | 21.2 | 8.7 | 45 | 338 | 3.6 | 30840 | 0 | 0 | 24459 | 35243 | 0.23403 | 0.19842 | 24 | 0.27962 | 0.31377 | 0.5184 | 2.0121 | 2.4 | 0.4 | 240.8759 | 0
2019 | 3 | 19 | 14 | Y4-5 | Dormitory | 2012 | 0.8 | 0 | 0 | 0 | 0 | 0.3 | 0 | 0.000549 | 7.5 | 3 | 0.0292 | 0 | 0 | 0 | 0.00876 | 0.1 | 0 | 20 | 24.5 | 19.9 | 8.8 | 49 | 23 | 3.1 | 14700 | 0 | 0 | 24459 | 35243 | 0.23403 | 0.19842 | 24 | 0.27962 | 0.31377 | 0.5184 | 2.0121 | 2.4 | 0.4 | 223.9831 | 0
2019 | 3 | 19 | 15 | Y4-5 | Dormitory | 2012 | 0.8 | 0 | 0 | 0 | 0 | 0.3 | 0 | 0.000549 | 7.5 | 3 | 0.0292 | 0 | 0 | 0 | 0.00876 | 1.4 | 0 | 20 | 24.5 | 18.6 | 8.5 | 52 | 45 | 2.7 | 12420 | 0 | 0 | 24459 | 35243 | 0.23403 | 0.19842 | 24 | 0.27962 | 0.31377 | 0.5184 | 2.0121 | 2.4 | 0.4 | 188.8737 | 0
2019 | 3 | 19 | 16 | Y4-5 | Dormitory | 2012 | 0.8 | 0 | 0 | 0 | 0 | 0.3 | 0 | 0.000549 | 7.5 | 3 | 0.0292 | 0 | 0 | 0 | 0.00876 | 2.2 | 0 | 20 | 24.5 | 17.8 | 8.8 | 56 | 23 | 1.9 | 2520 | 0 | 0 | 24459 | 35243 | 0.23403 | 0.19842 | 24 | 0.27962 | 0.31377 | 0.5184 | 2.0121 | 2.4 | 0.4 | 160.376 | 0
2019 | 3 | 19 | 17 | Y4-5 | Dormitory | 2012 | 1 | 0 | 0 | 0 | 0 | 0.3 | 0.1 | 0.000549 | 7.5 | 3 | 0.0292 | 0 | 0 | 0 | 0.00876 | 4.3 | 0 | 20 | 24.5 | 15.7 | 8.9 | 64 | 23 | 1.1 | 60 | 0 | 0 | 24459 | 35243 | 0.23403 | 0.19842 | 24 | 0.27962 | 0.31377 | 0.5184 | 2.0121 | 2.4 | 0.4 | 176.2603 | 0
2019 | 3 | 19 | 18 | Y4-5 | Dormitory | 2012 | 1 | 0 | 0 | 0 | 0 | 0.7 | 0.1 | 0.000549 | 7.5 | 3 | 0.0292 | 0 | 0 | 0 | 0.02044 | 6.5 | 0 | 20 | 24.5 | 13.5 | 9.1 | 75 | 90 | 0.6 | 0 | 0 | 0 | 24459 | 35243 | 0.23403 | 0.19842 | 24 | 0.27962 | 0.31377 | 0.5184 | 2.0121 | 2.4 | 0.4 | 168.9612 | 1.5201
2019 | 3 | 19 | 19 | Y4-5 | Dormitory | 2012 | 1 | 0 | 0 | 0.5 | 0.5 | 1 | 0.1 | 0.000549 | 7.5 | 3 | 0.0292 | 0 | 3.75 | 1.5 | 0.0292 | 7.3 | 0 | 20 | 24.5 | 12.7 | 7.9 | 73 | 270 | 0.5 | 0 | 0 | 0 | 24459 | 35243 | 0.23403 | 0.19842 | 24 | 0.27962 | 0.31377 | 0.5184 | 2.0121 | 2.4 | 0.4 | 72.2008 | 185.1896
2019 | 3 | 19 | 20 | Y4-5 | Dormitory | 2012 | 1 | 0 | 0.5 | 0.8 | 0.8 | 1 | 0.1 | 0.000549 | 7.5 | 3 | 0.0292 | 0.0002745 | 6 | 2.4 | 0.0292 | 8.8 | 0 | 20 | 24.5 | 11.2 | 8 | 81 | 315 | 0.8 | 0 | 0 | 0 | 24459 | 35243 | 0.23403 | 0.19842 | 24 | 0.27962 | 0.31377 | 0.5184 | 2.0121 | 2.4 | 0.4 | 0 | 779.0838
2019 | 3 | 19 | 21 | Y4-5 | Dormitory | 2012 | 1 | 0 | 1 | 0.8 | 0.8 | 1 | 0.1 | 0.000549 | 7.5 | 3 | 0.0292 | 0.000549 | 6 | 2.4 | 0.0292 | 10.4 | 0 | 20 | 24.5 | 9.6 | 8.7 | 94 | 248 | 0.7 | 0 | 0 | 0 | 24459 | 35243 | 0.23403 | 0.19842 | 24 | 0.27962 | 0.31377 | 0.5184 | 2.0121 | 2.4 | 0.4 | 0 | 1267.0211
2019 | 3 | 19 | 22 | Y4-5 | Dormitory | 2012 | 1 | 0 | 1 | 0.8 | 0.8 | 1 | 0.1 | 0.000549 | 7.5 | 3 | 0.0292 | 0.000549 | 6 | 2.4 | 0.0292 | 11.2 | 0 | 20 | 24.5 | 8.8 | 8.2 | 96 | 203 | 0.7 | 0 | 0 | 0 | 24459 | 35243 | 0.23403 | 0.19842 | 24 | 0.27962 | 0.31377 | 0.5184 | 2.0121 | 2.4 | 0.4 | 0 | 1277.8427
2019 | 3 | 19 | 23 | Y4-5 | Dormitory | 2012 | 1 | 0 | 0.5 | 0.8 | 0.8 | 1 | 0 | 0.000549 | 7.5 | 3 | 0.0292 | 0.0002745 | 6 | 2.4 | 0.0292 | 12.2 | 0 | 20 | 24.5 | 7.8 | 7.8 | 100 | 315 | 0.6 | 0 | 0 | 0 | 24459 | 35243 | 0.23403 | 0.19842 | 24 | 0.27962 | 0.31377 | 0.5184 | 2.0121 | 2.4 | 0.4 | 0 | 806.9969
2019 | 3 | 19 | 0 | Y4-5 | Dormitory | 2012 | 1 | 0 | 0 | 0.2 | 0.2 | 1 | 0 | 0.000549 | 7.5 | 3 | 0.0292 | 0 | 1.5 | 0.6 | 0.0292 | 12.9 | 0 | 20 | 24.5 | 7.1 | 7.1 | 100 | 293 | 2.4 | 0 | 0 | 0 | 24459 | 35243 | 0.23403 | 0.19842 | 24 | 0.27962 | 0.31377 | 0.5184 | 2.0121 | 2.4 | 0.4 | 0 | 273.5786
2019 | 3 | 20 | 1 | Y4-5 | Dormitory | 2012 | 1 | 0 | 0 | 0 | 0 | 1 | 0 | 0.000549 | 7.5 | 3 | 0.0292 | 0 | 0 | 0 | 0.0292 | 13 | 0 | 20 | 24.5 | 7 | 7 | 100 | 315 | 2.5 | 0 | 0 | 0 | 24459 | 35243 | 0.23403 | 0.19842 | 24 | 0.27962 | 0.31377 | 0.5184 | 2.0121 | 2.4 | 0.4 | 0 | 335.283
2019 | 3 | 20 | 2 | Y4-5 | Dormitory | 2012 | 1 | 0 | 0 | 0 | 0 | 1 | 0 | 0.000549 | 7.5 | 3 | 0.0292 | 0 | 0 | 0 | 0.0292 | 12.4 | 0 | 20 | 24.5 | 7.6 | 7.6 | 100 | 315 | 2.5 | 0 | 0 | 0 | 24459 | 35243 | 0.23403 | 0.19842 | 24 | 0.27962 | 0.31377 | 0.5184 | 2.0121 | 2.4 | 0.4 | 0 | 379.6933
2019 | 3 | 20 | 3 | Y4-5 | Dormitory | 2012 | 1 | 0 | 0 | 0 | 0 | 1 | 0 | 0.000549 | 7.5 | 3 | 0.0292 | 0 | 0 | 0 | 0.0292 | 11.8 | 0 | 20 | 24.5 | 8.2 | 8.2 | 100 | 315 | 2.5 | 0 | 0 | 0 | 24459 | 35243 | 0.23403 | 0.19842 | 24 | 0.27962 | 0.31377 | 0.5184 | 2.0121 | 2.4 | 0.4 | 0 | 392.9783
2019 | 3 | 20 | 4 | Y4-5 | Dormitory | 2012 | 1 | 0 | 0 | 0 | 0 | 1 | 0 | 0.000549 | 7.5 | 3 | 0.0292 | 0 | 0 | 0 | 0.0292 | 11.6 | 0 | 20 | 24.5 | 8.4 | 8.4 | 100 | 338 | 2.5 | 0 | 0 | 0 | 24459 | 35243 | 0.23403 | 0.19842 | 24 | 0.27962 | 0.31377 | 0.5184 | 2.0121 | 2.4 | 0.4 | 0 | 407.7571
2019 | 3 | 20 | 5 | Y4-5 | Dormitory | 2012 | 1 | 0 | 0 | 0 | 0 | 1 | 0 | 0.000549 | 7.5 | 3 | 0.0292 | 0 | 0 | 0 | 0.0292 | 11.6 | 0 | 20 | 24.5 | 8.4 | 8.4 | 100 | 338 | 2.5 | 480 | 0 | 0 | 24459 | 35243 | 0.23403 | 0.19842 | 24 | 0.27962 | 0.31377 | 0.5184 | 2.0121 | 2.4 | 0.4 | 0 | 429.9017
2019 | 3 | 20 | 6 | Y4-5 | Dormitory | 2012 | 1 | 0 | 0 | 0 | 0 | 1 | 0 | 0.000549 | 7.5 | 3 | 0.0292 | 0 | 0 | 0 | 0.0292 | 11.6 | 0 | 20 | 24.5 | 8.4 | 8.4 | 100 | 338 | 3.4 | 3780 | 0 | 0 | 24459 | 35243 | 0.23403 | 0.19842 | 24 | 0.27962 | 0.31377 | 0.5184 | 2.0121 | 2.4 | 0.4 | 0 | 450.706
2019 | 3 | 20 | 7 | Y4-5 | Dormitory | 2012 | 1 | 0 | 0.5 | 0.2 | 0.2 | 1 | 0 | 0.000549 | 7.5 | 3 | 0.0292 | 0.0002745 | 1.5 | 0.6 | 0.0292 | 11.1 | 0 | 20 | 24.5 | 8.9 | 8.9 | 100 | 338 | 3.7 | 8520 | 0 | 0 | 24459 | 35243 | 0.23403 | 0.19842 | 24 | 0.27962 | 0.31377 | 0.5184 | 2.0121 | 2.4 | 0.4 | 0 | 947.921
2019 | 3 | 20 | 8 | Y4-5 | Dormitory | 2012 | 1 | 0 | 1 | 0.5 | 0.5 | 0.7 | 0 | 0.000549 | 7.5 | 3 | 0.0292 | 0.000549 | 3.75 | 1.5 | 0.02044 | 10.5 | 0 | 20 | 24.5 | 9.5 | 8.9 | 96 | 338 | 4.1 | 10500 | 0 | 0 | 24459 | 35243 | 0.23403 | 0.19842 | 24 | 0.27962 | 0.31377 | 0.5184 | 2.0121 | 2.4 | 0.4 | 256.3291 | 1292.4359
2019 | 3 | 20 | 9 | Y4-5 | Dormitory | 2012 | 1 | 0 | 1 | 0.5 | 0.5 | 0.3 | 0.1 | 0.000549 | 7.5 | 3 | 0.0292 | 0.000549 | 3.75 | 1.5 | 0.00876 | 10.6 | 0 | 20 | 24.5 | 9.4 | 7.5 | 88 | 338 | 4.6 | 15120 | 0 | 0 | 24459 | 35243 | 0.23403 | 0.19842 | 24 | 0.27962 | 0.31377 | 0.5184 | 2.0121 | 2.4 | 0.4 | 488.1294 | 1193.3587
2019 | 3 | 20 | 10 | Y4-5 | Dormitory | 2012 | 1 | 0 | 1 | 0.2 | 0.2 | 0.3 | 0.1 | 0.000549 | 7.5 | 3 | 0.0292 | 0.000549 | 1.5 | 0.6 | 0.00876 | 10.2 | 0 | 20 | 24.5 | 9.8 | 7.5 | 86 | 338 | 5 | 18240 | 0 | 0 | 24459 | 35243 | 0.23403 | 0.19842 | 24 | 0.27962 | 0.31377 | 0.5184 | 2.0121 | 2.4 | 0.4 | 608.9179 | 1133.2102
2019 | 3 | 20 | 11 | Y4-5 | Dormitory | 2012 | 1 | 0 | 0.5 | 0.2 | 0.2 | 0.3 | 0.1 | 0.000549 | 7.5 | 3 | 0.0292 | 0.0002745 | 1.5 | 0.6 | 0.00876 | 10 | 0 | 20 | 24.5 | 10 | 7.9 | 87 | 338 | 4.7 | 18000 | 0 | 0 | 24459 | 35243 | 0.23403 | 0.19842 | 24 | 0.27962 | 0.31377 | 0.5184 | 2.0121 | 2.4 | 0.4 | 536.3219 | 624.3642
2019 | 3 | 20 | 12 | Y4-5 | Dormitory | 2012 | 1 | 0 | 0 | 0 | 0 | 0.3 | 0.1 | 0.000549 | 7.5 | 3 | 0.0292 | 0 | 0 | 0 | 0.00876 | 10 | 0 | 20 | 24.5 | 10 | 7.4 | 84 | 0 | 4.2 | 12900 | 0 | 0 | 24459 | 35243 | 0.23403 | 0.19842 | 24 | 0.27962 | 0.31377 | 0.5184 | 2.0121 | 2.4 | 0.4 | 360.1086 | 92.5392
2019 | 3 | 20 | 13 | Y4-5 | Dormitory | 2012 | 0.8 | 0 | 0 | 0 | 0 | 0.3 | 0 | 0.000549 | 7.5 | 3 | 0.0292 | 0 | 0 | 0 | 0.00876 | 11.1 | 0 | 20 | 24.5 | 8.9 | 7.3 | 90 | 0 | 4.7 | 7500 | 0 | 0 | 24459 | 35243 | 0.23403 | 0.19842 | 24 | 0.27962 | 0.31377 | 0.5184 | 2.0121 | 2.4 | 0.4 | 329.2185 | 86.8195
2019 | 3 | 20 | 14 | Y4-5 | Dormitory | 2012 | 0.8 | 0 | 0 | 0 | 0 | 0.3 | 0 | 0.000549 | 7.5 | 3 | 0.0292 | 0 | 0 | 0 | 0.00876 | 11.4 | 0 | 20 | 24.5 | 8.6 | 7.4 | 92 | 0 | 4.8 | 6660 | 0 | 0 | 24459 | 35243 | 0.23403 | 0.19842 | 24 | 0.27962 | 0.31377 | 0.5184 | 2.0121 | 2.4 | 0.4 | 317.5776 | 91.5084
2019 | 3 | 20 | 15 | Y4-5 | Dormitory | 2012 | 0.8 | 0 | 0 | 0 | 0 | 0.3 | 0 | 0.000549 | 7.5 | 3 | 0.0292 | 0 | 0 | 0 | 0.00876 | 10.9 | 0 | 20 | 24.5 | 9.1 | 6.7 | 85 | 0 | 4.6 | 4920 | 0 | 0 | 24459 | 35243 | 0.23403 | 0.19842 | 24 | 0.27962 | 0.31377 | 0.5184 | 2.0121 | 2.4 | 0.4 | 279.1203 | 85.0968
2019 | 3 | 20 | 16 | Y4-5 | Dormitory | 2012 | 0.8 | 0 | 0 | 0 | 0 | 0.3 | 0 | 0.000549 | 7.5 | 3 | 0.0292 | 0 | 0 | 0 | 0.00876 | 11.6 | 0 | 20 | 24.5 | 8.4 | 5.3 | 81 | 0 | 4.5 | 2100 | 0 | 0 | 24459 | 35243 | 0.23403 | 0.19842 | 24 | 0.27962 | 0.31377 | 0.5184 | 2.0121 | 2.4 | 0.4 | 231.3637 | 88.6035
2019 | 3 | 20 | 17 | Y4-5 | Dormitory | 2012 | 1 | 0 | 0 | 0 | 0 | 0.3 | 0.1 | 0.000549 | 7.5 | 3 | 0.0292 | 0 | 0 | 0 | 0.00876 | 11.9 | 0 | 20 | 24.5 | 8.1 | 6 | 87 | 0 | 3.7 | 60 | 0 | 0 | 24459 | 35243 | 0.23403 | 0.19842 | 24 | 0.27962 | 0.31377 | 0.5184 | 2.0121 | 2.4 | 0.4 | 199.4216 | 108.1899
2019 | 3 | 20 | 18 | Y4-5 | Dormitory | 2012 | 1 | 0 | 0 | 0 | 0 | 0.7 | 0.1 | 0.000549 | 7.5 | 3 | 0.0292 | 0 | 0 | 0 | 0.02044 | 12.3 | 0 | 20 | 24.5 | 7.7 | 6.5 | 92 | 338 | 2.8 | 0 | 0 | 0 | 24459 | 35243 | 0.23403 | 0.19842 | 24 | 0.27962 | 0.31377 | 0.5184 | 2.0121 | 2.4 | 0.4 | 178.2582 | 209.9164
2019 | 3 | 20 | 19 | Y4-5 | Dormitory | 2012 | 1 | 0 | 0 | 0.5 | 0.5 | 1 | 0.1 | 0.000549 | 7.5 | 3 | 0.0292 | 0 | 3.75 | 1.5 | 0.0292 | 12.7 | 0 | 20 | 24.5 | 7.3 | 6.7 | 96 | 0 | 2 | 0 | 0 | 0 | 24459 | 35243 | 0.23403 | 0.19842 | 24 | 0.27962 | 0.31377 | 0.5184 | 2.0121 | 2.4 | 0.4 | 75.0759 | 401.6729
2019 | 3 | 20 | 20 | Y4-5 | Dormitory | 2012 | 1 | 0 | 0.5 | 0.8 | 0.8 | 1 | 0.1 | 0.000549 | 7.5 | 3 | 0.0292 | 0.0002745 | 6 | 2.4 | 0.0292 | 12.9 | 0 | 20 | 24.5 | 7.1 | 6.3 | 95 | 0 | 1.7 | 0 | 0 | 0 | 24459 | 35243 | 0.23403 | 0.19842 | 24 | 0.27962 | 0.31377 | 0.5184 | 2.0121 | 2.4 | 0.4 | 0 | 946.2064
2019 | 3 | 20 | 21 | Y4-5 | Dormitory | 2012 | 1 | 0 | 1 | 0.8 | 0.8 | 1 | 0.1 | 0.000549 | 7.5 | 3 | 0.0292 | 0.000549 | 6 | 2.4 | 0.0292 | 13.8 | 0 | 20 | 24.5 | 6.2 | 6.1 | 99 | 315 | 1.8 | 0 | 0 | 0 | 24459 | 35243 | 0.23403 | 0.19842 | 24 | 0.27962 | 0.31377 | 0.5184 | 2.0121 | 2.4 | 0.4 | 0 | 1456.1565
2019 | 3 | 20 | 22 | Y4-5 | Dormitory | 2012 | 1 | 0 | 1 | 0.8 | 0.8 | 1 | 0.1 | 0.000549 | 7.5 | 3 | 0.0292 | 0.000549 | 6 | 2.4 | 0.0292 | 13.9 | 0 | 20 | 24.5 | 6.1 | 6.1 | 100 | 315 | 1.4 | 0 | 0 | 0 | 24459 | 35243 | 0.23403 | 0.19842 | 24 | 0.27962 | 0.31377 | 0.5184 | 2.0121 | 2.4 | 0.4 | 0 | 1484.3526
2019 | 3 | 20 | 23 | Y4-5 | Dormitory | 2012 | 1 | 0 | 0.5 | 0.8 | 0.8 | 1 | 0 | 0.000549 | 7.5 | 3 | 0.0292 | 0.0002745 | 6 | 2.4 | 0.0292 | 14.3 | 0 | 20 | 24.5 | 5.7 | 5.7 | 100 | 293 | 0.8 | 0 | 0 | 0 | 24459 | 35243 | 0.23403 | 0.19842 | 24 | 0.27962 | 0.31377 | 0.5184 | 2.0121 | 2.4 | 0.4 | 0 | 1003.1971
2019 | 3 | 20 | 0 | Y4-5 | Dormitory | 2012 | 1 | 0 | 0 | 0.2 | 0.2 | 1 | 0 | 0.000549 | 7.5 | 3 | 0.0292 | 0 | 1.5 | 0.6 | 0.0292 | 15.4 | 0 | 20 | 24.5 | 4.6 | 4.6 | 100 | 293 | 2.2 | 0 | 0 | 0 | 24459 | 35243 | 0.23403 | 0.19842 | 24 | 0.27962 | 0.31377 | 0.5184 | 2.0121 | 2.4 | 0.4 | 0 | 533.4515
2019 | 3 | 21 | 1 | Y4-5 | Dormitory | 2012 | 1 | 0 | 0 | 0 | 0 | 1 | 0 | 0.000549 | 7.5 | 3 | 0.0292 | 0 | 0 | 0 | 0.0292 | 13.8 | 0 | 20 | 24.5 | 6.2 | 6.2 | 100 | 315 | 3.3 | 0 | 0 | 0 | 24459 | 35243 | 0.23403 | 0.19842 | 24 | 0.27962 | 0.31377 | 0.5184 | 2.0121 | 2.4 | 0.4 | 0 | 524.7835
2019 | 3 | 21 | 2 | Y4-5 | Dormitory | 2012 | 1 | 0 | 0 | 0 | 0 | 1 | 0 | 0.000549 | 7.5 | 3 | 0.0292 | 0 | 0 | 0 | 0.0292 | 13.5 | 0 | 20 | 24.5 | 6.5 | 6.2 | 98 | 338 | 2 | 0 | 0 | 0 | 24459 | 35243 | 0.23403 | 0.19842 | 24 | 0.27962 | 0.31377 | 0.5184 | 2.0121 | 2.4 | 0.4 | 0 | 522.1138
2019 | 3 | 21 | 3 | Y4-5 | Dormitory | 2012 | 1 | 0 | 0 | 0 | 0 | 1 | 0 | 0.000549 | 7.5 | 3 | 0.0292 | 0 | 0 | 0 | 0.0292 | 13.3 | 0 | 20 | 24.5 | 6.7 | 6.4 | 98 | 0 | 2 | 0 | 0 | 0 | 24459 | 35243 | 0.23403 | 0.19842 | 24 | 0.27962 | 0.31377 | 0.5184 | 2.0121 | 2.4 | 0.4 | 0 | 537.4276
2019 | 3 | 21 | 4 | Y4-5 | Dormitory | 2012 | 1 | 0 | 0 | 0 | 0 | 1 | 0 | 0.000549 | 7.5 | 3 | 0.0292 | 0 | 0 | 0 | 0.0292 | 12.9 | 0 | 20 | 24.5 | 7.1 | 5.9 | 92 | 23 | 2.1 | 0 | 0 | 0 | 24459 | 35243 | 0.23403 | 0.19842 | 24 | 0.27962 | 0.31377 | 0.5184 | 2.0121 | 2.4 | 0.4 | 0 | 540.5628
2019 | 3 | 21 | 5 | Y4-5 | Dormitory | 2012 | 1 | 0 | 0 | 0 | 0 | 1 | 0 | 0.000549 | 7.5 | 3 | 0.0292 | 0 | 0 | 0 | 0.0292 | 12.9 | 0 | 20 | 24.5 | 7.1 | 6.2 | 94 | 23 | 1.9 | 540 | 0 | 0 | 24459 | 35243 | 0.23403 | 0.19842 | 24 | 0.27962 | 0.31377 | 0.5184 | 2.0121 | 2.4 | 0.4 | 0 | 549.7011
2019 | 3 | 21 | 6 | Y4-5 | Dormitory | 2012 | 1 | 0 | 0 | 0 | 0 | 1 | 0 | 0.000549 | 7.5 | 3 | 0.0292 | 0 | 0 | 0 | 0.0292 | 12.4 | 0 | 20 | 24.5 | 7.6 | 6 | 90 | 0 | 2.2 | 2520 | 0 | 0 | 24459 | 35243 | 0.23403 | 0.19842 | 24 | 0.27962 | 0.31377 | 0.5184 | 2.0121 | 2.4 | 0.4 | 0 | 547.6324
2019 | 3 | 21 | 7 | Y4-5 | Dormitory | 2012 | 1 | 0 | 0.5 | 0.2 | 0.2 | 1 | 0 | 0.000549 | 7.5 | 3 | 0.0292 | 0.0002745 | 1.5 | 0.6 | 0.0292 | 12 | 0 | 20 | 24.5 | 8 | 6.1 | 88 | 23 | 2.8 | 6300 | 0 | 0 | 24459 | 35243 | 0.23403 | 0.19842 | 24 | 0.27962 | 0.31377 | 0.5184 | 2.0121 | 2.4 | 0.4 | 0 | 1032.6385
2019 | 3 | 21 | 8 | Y4-5 | Dormitory | 2012 | 1 | 0 | 1 | 0.5 | 0.5 | 0.7 | 0 | 0.000549 | 7.5 | 3 | 0.0292 | 0.000549 | 3.75 | 1.5 | 0.02044 | 11.4 | 0 | 20 | 24.5 | 8.6 | 6.4 | 86 | 23 | 3.5 | 9840 | 0 | 0 | 24459 | 35243 | 0.23403 | 0.19842 | 24 | 0.27962 | 0.31377 | 0.5184 | 2.0121 | 2.4 | 0.4 | 303.7037 | 1359.5062
2019 | 3 | 21 | 9 | Y4-5 | Dormitory | 2012 | 1 | 0 | 1 | 0.5 | 0.5 | 0.3 | 0.1 | 0.000549 | 7.5 | 3 | 0.0292 | 0.000549 | 3.75 | 1.5 | 0.00876 | 11 | 0 | 20 | 24.5 | 9 | 5.9 | 81 | 0 | 3.9 | 15960 | 0 | 0 | 24459 | 35243 | 0.23403 | 0.19842 | 24 | 0.27962 | 0.31377 | 0.5184 | 2.0121 | 2.4 | 0.4 | 518.824 | 1239.9565
2019 | 3 | 21 | 10 | Y4-5 | Dormitory | 2012 | 1 | 0 | 1 | 0.2 | 0.2 | 0.3 | 0.1 | 0.000549 | 7.5 | 3 | 0.0292 | 0.000549 | 1.5 | 0.6 | 0.00876 | 10 | 0 | 20 | 24.5 | 10 | 5.5 | 74 | 0 | 4.6 | 19200 | 0 | 0 | 24459 | 35243 | 0.23403 | 0.19842 | 24 | 0.27962 | 0.31377 | 0.5184 | 2.0121 | 2.4 | 0.4 | 610.7033 | 1170.8419
2019 | 3 | 21 | 11 | Y4-5 | Dormitory | 2012 | 1 | 0 | 0.5 | 0.2 | 0.2 | 0.3 | 0.1 | 0.000549 | 7.5 | 3 | 0.0292 | 0.0002745 | 1.5 | 0.6 | 0.00876 | 9.9 | 0 | 20 | 24.5 | 10.1 | 5.8 | 75 | 338 | 5.2 | 14820 | 0 | 0 | 24459 | 35243 | 0.23403 | 0.19842 | 24 | 0.27962 | 0.31377 | 0.5184 | 2.0121 | 2.4 | 0.4 | 530.9982 | 656.204
2019 | 3 | 21 | 12 | Y4-5 | Dormitory | 2012 | 1 | 0 | 0 | 0 | 0 | 0.3 | 0.1 | 0.000549 | 7.5 | 3 | 0.0292 | 0 | 0 | 0 | 0.00876 | 11 | 0 | 20 | 24.5 | 9 | 7.3 | 89 | 0 | 4.8 | 7740 | 0 | 0 | 24459 | 35243 | 0.23403 | 0.19842 | 24 | 0.27962 | 0.31377 | 0.5184 | 2.0121 | 2.4 | 0.4 | 351.2342 | 140.7239
2019 | 3 | 21 | 13 | Y4-5 | Dormitory | 2012 | 0.8 | 0 | 0 | 0 | 0 | 0.3 | 0 | 0.000549 | 7.5 | 3 | 0.0292 | 0 | 0 | 0 | 0.00876 | 10.6 | 0 | 20 | 24.5 | 9.4 | 7 | 85 | 0 | 5.1 | 6900 | 0 | 0 | 24459 | 35243 | 0.23403 | 0.19842 | 24 | 0.27962 | 0.31377 | 0.5184 | 2.0121 | 2.4 | 0.4 | 326.7448 | 122.0675
2019 | 3 | 21 | 14 | Y4-5 | Dormitory | 2012 | 0.8 | 0 | 0 | 0 | 0 | 0.3 | 0 | 0.000549 | 7.5 | 3 | 0.0292 | 0 | 0 | 0 | 0.00876 | 10.7 | 0 | 20 | 24.5 | 9.3 | 6.7 | 84 | 0 | 4.5 | 4860 | 0 | 0 | 24459 | 35243 | 0.23403 | 0.19842 | 24 | 0.27962 | 0.31377 | 0.5184 | 2.0121 | 2.4 | 0.4 | 309.3745 | 110.732
2019 | 3 | 21 | 15 | Y4-5 | Dormitory | 2012 | 0.8 | 0 | 0 | 0 | 0 | 0.3 | 0 | 0.000549 | 7.5 | 3 | 0.0292 | 0 | 0 | 0 | 0.00876 | 11.3 | 0 | 20 | 24.5 | 8.7 | 7 | 89 | 0 | 4.1 | 1320 | 0 | 0 | 24459 | 35243 | 0.23403 | 0.19842 | 24 | 0.27962 | 0.31377 | 0.5184 | 2.0121 | 2.4 | 0.4 | 313.9884 | 108.9063
2019 | 3 | 21 | 16 | Y4-5 | Dormitory | 2012 | 0.8 | 0 | 0 | 0 | 0 | 0.3 | 0 | 0.000549 | 7.5 | 3 | 0.0292 | 0 | 0 | 0 | 0.00876 | 11.7 | 0 | 20 | 24.5 | 8.3 | 7.2 | 93 | 0 | 3.9 | 660 | 0 | 0 | 24459 | 35243 | 0.23403 | 0.19842 | 24 | 0.27962 | 0.31377 | 0.5184 | 2.0121 | 2.4 | 0.4 | 353.5749 | 111.9048
2019 | 3 | 21 | 17 | Y4-5 | Dormitory | 2012 | 1 | 0 | 0 | 0 | 0 | 0.3 | 0.1 | 0.000549 | 7.5 | 3 | 0.0292 | 0 | 0 | 0 | 0.00876 | 11.9 | 0 | 20 | 24.5 | 8.1 | 5.9 | 86 | 23 | 2.4 | 60 | 0 | 0 | 24459 | 35243 | 0.23403 | 0.19842 | 24 | 0.27962 | 0.31377 | 0.5184 | 2.0121 | 2.4 | 0.4 | 320.9543 | 125.2015
2019 | 3 | 21 | 18 | Y4-5 | Dormitory | 2012 | 1 | 0 | 0 | 0 | 0 | 0.7 | 0.1 | 0.000549 | 7.5 | 3 | 0.0292 | 0 | 0 | 0 | 0.02044 | 12.7 | 0 | 20 | 24.5 | 7.3 | 6.2 | 93 | 0 | 2.9 | 0 | 0 | 0 | 24459 | 35243 | 0.23403 | 0.19842 | 24 | 0.27962 | 0.31377 | 0.5184 | 2.0121 | 2.4 | 0.4 | 300.0237 | 229.8354
2019 | 3 | 21 | 19 | Y4-5 | Dormitory | 2012 | 1 | 0 | 0 | 0.5 | 0.5 | 1 | 0.1 | 0.000549 | 7.5 | 3 | 0.0292 | 0 | 3.75 | 1.5 | 0.0292 | 12.8 | 0 | 20 | 24.5 | 7.2 | 6.4 | 95 | 23 | 2 | 0 | 0 | 0 | 24459 | 35243 | 0.23403 | 0.19842 | 24 | 0.27962 | 0.31377 | 0.5184 | 2.0121 | 2.4 | 0.4 | 144.2176 | 416.4942
2019 | 3 | 21 | 20 | Y4-5 | Dormitory | 2012 | 1 | 0 | 0.5 | 0.8 | 0.8 | 1 | 0.1 | 0.000549 | 7.5 | 3 | 0.0292 | 0.0002745 | 6 | 2.4 | 0.0292 | 13.6 | 0 | 20 | 24.5 | 6.4 | 5.5 | 94 | 45 | 1.3 | 0 | 0 | 0 | 24459 | 35243 | 0.23403 | 0.19842 | 24 | 0.27962 | 0.31377 | 0.5184 | 2.0121 | 2.4 | 0.4 | 0 | 967.4019
2019 | 3 | 21 | 21 | Y4-5 | Dormitory | 2012 | 1 | 0 | 1 | 0.8 | 0.8 | 1 | 0.1 | 0.000549 | 7.5 | 3 | 0.0292 | 0.000549 | 6 | 2.4 | 0.0292 | 14.2 | 0 | 20 | 24.5 | 5.8 | 5.7 | 99 | 45 | 1.1 | 0 | 0 | 0 | 24459 | 35243 | 0.23403 | 0.19842 | 24 | 0.27962 | 0.31377 | 0.5184 | 2.0121 | 2.4 | 0.4 | 0 | 1475.6095
2019 | 3 | 21 | 22 | Y4-5 | Dormitory | 2012 | 1 | 0 | 1 | 0.8 | 0.8 | 1 | 0.1 | 0.000549 | 7.5 | 3 | 0.0292 | 0.000549 | 6 | 2.4 | 0.0292 | 14.6 | 0 | 20 | 24.5 | 5.4 | 5.4 | 100 | 45 | 0.7 | 0 | 0 | 0 | 24459 | 35243 | 0.23403 | 0.19842 | 24 | 0.27962 | 0.31377 | 0.5184 | 2.0121 | 2.4 | 0.4 | 0 | 1496.3612
2019 | 3 | 21 | 23 | Y4-5 | Dormitory | 2012 | 1 | 0 | 0.5 | 0.8 | 0.8 | 1 | 0 | 0.000549 | 7.5 | 3 | 0.0292 | 0.0002745 | 6 | 2.4 | 0.0292 | 15.4 | 0 | 20 | 24.5 | 4.6 | 4.6 | 100 | 293 | 0.9 | 0 | 0 | 0 | 24459 | 35243 | 0.23403 | 0.19842 | 24 | 0.27962 | 0.31377 | 0.5184 | 2.0121 | 2.4 | 0.4 | 0 | 1034.837
2019 | 3 | 21 | 0 | Y4-5 | Dormitory | 2012 | 1 | 0 | 0 | 0.2 | 0.2 | 1 | 0 | 0.000549 | 7.5 | 3 | 0.0292 | 0 | 1.5 | 0.6 | 0.0292 | 17.5 | 0 | 20 | 24.5 | 2.5 | 2.5 | 100 | 315 | 0.7 | 0 | 0 | 0 | 24459 | 35243 | 0.23403 | 0.19842 | 24 | 0.27962 | 0.31377 | 0.5184 | 2.0121 | 2.4 | 0.4 | 0 | 617.728
2019 | 3 | 22 | 1 | Y4-5 | Dormitory | 2012 | 1 | 0 | 0 | 0 | 0 | 1 | 0 | 0.000549 | 7.5 | 3 | 0.0292 | 0 | 0 | 0 | 0.0292 | 18.7 | 0 | 20 | 24.5 | 1.3 | 1.3 | 100 | 0 | 0.4 | 0 | 0 | 0 | 24459 | 35243 | 0.23403 | 0.19842 | 24 | 0.27962 | 0.31377 | 0.5184 | 2.0121 | 2.4 | 0.4 | 0 | 722.9285
2019 | 3 | 22 | 2 | Y4-5 | Dormitory | 2012 | 1 | 0 | 0 | 0 | 0 | 1 | 0 | 0.000549 | 7.5 | 3 | 0.0292 | 0 | 0 | 0 | 0.0292 | 19.9 | 0 | 20 | 24.5 | 0.1 | 0.1 | 100 | 293 | 0.6 | 0 | 0 | 0 | 24459 | 35243 | 0.23403 | 0.19842 | 24 | 0.27962 | 0.31377 | 0.5184 | 2.0121 | 2.4 | 0.4 | 0 | 830.533
2019 | 3 | 22 | 3 | Y4-5 | Dormitory | 2012 | 1 | 0 | 0 | 0 | 0 | 1 | 0 | 0.000549 | 7.5 | 3 | 0.0292 | 0 | 0 | 0 | 0.0292 | 20 | 0 | 20 | 24.5 | 0 | 0 | 100 | 248 | 0.7 | 0 | 0 | 0 | 24459 | 35243 | 0.23403 | 0.19842 | 24 | 0.27962 | 0.31377 | 0.5184 | 2.0121 | 2.4 | 0.4 | 0 | 889.5465
2019 | 3 | 22 | 4 | Y4-5 | Dormitory | 2012 | 1 | 0 | 0 | 0 | 0 | 1 | 0 | 0.000549 | 7.5 | 3 | 0.0292 | 0 | 0 | 0 | 0.0292 | 20.3 | 0 | 20 | 24.5 | -0.3 | -0.3 | 100 | 315 | 0.5 | 0 | 0 | 0 | 24459 | 35243 | 0.23403 | 0.19842 | 24 | 0.27962 | 0.31377 | 0.5184 | 2.0121 | 2.4 | 0.4 | 0 | 923.847
2019 | 3 | 22 | 5 | Y4-5 | Dormitory | 2012 | 1 | 0 | 0 | 0 | 0 | 1 | 0 | 0.000549 | 7.5 | 3 | 0.0292 | 0 | 0 | 0 | 0.0292 | 20.5 | 0 | 20 | 24.5 | -0.5 | -0.5 | 100 | 293 | 0.6 | 1560 | 0 | 0 | 24459 | 35243 | 0.23403 | 0.19842 | 24 | 0.27962 | 0.31377 | 0.5184 | 2.0121 | 2.4 | 0.4 | 0 | 955.7459
2019 | 3 | 22 | 6 | Y4-5 | Dormitory | 2012 | 1 | 0 | 0 | 0 | 0 | 1 | 0 | 0.000549 | 7.5 | 3 | 0.0292 | 0 | 0 | 0 | 0.0292 | 20.3 | 0 | 20 | 24.5 | -0.3 | -0.3 | 100 | 45 | 0.5 | 8100 | 0 | 0 | 24459 | 35243 | 0.23403 | 0.19842 | 24 | 0.27962 | 0.31377 | 0.5184 | 2.0121 | 2.4 | 0.4 | 0 | 970.6763
2019 | 3 | 22 | 7 | Y4-5 | Dormitory | 2012 | 1 | 0 | 0.5 | 0.2 | 0.2 | 1 | 0 | 0.000549 | 7.5 | 3 | 0.0292 | 0.0002745 | 1.5 | 0.6 | 0.0292 | 18.3 | 0 | 20 | 24.5 | 1.7 | 1.7 | 100 | 23 | 0.6 | 22680 | 0 | 0 | 24459 | 35243 | 0.23403 | 0.19842 | 24 | 0.27962 | 0.31377 | 0.5184 | 2.0121 | 2.4 | 0.4 | 0 | 1413.7487
2019 | 3 | 22 | 8 | Y4-5 | Dormitory | 2012 | 1 | 0 | 1 | 0.5 | 0.5 | 0.7 | 0 | 0.000549 | 7.5 | 3 | 0.0292 | 0.000549 | 3.75 | 1.5 | 0.02044 | 14 | 0 | 20 | 24.5 | 6 | 6 | 100 | 23 | 1.6 | 37860 | 0 | 0 | 24459 | 35243 | 0.23403 | 0.19842 | 24 | 0.27962 | 0.31377 | 0.5184 | 2.0121 | 2.4 | 0.4 | 433.4478 | 1510.4046
2019 | 3 | 22 | 9 | Y4-5 | Dormitory | 2012 | 1 | 0 | 1 | 0.5 | 0.5 | 0.3 | 0.1 | 0.000549 | 7.5 | 3 | 0.0292 | 0.000549 | 3.75 | 1.5 | 0.00876 | 10.2 | 0 | 20 | 24.5 | 9.8 | -0.2 | 50 | 0 | 3.8 | 45180 | 0 | 0 | 24459 | 35243 | 0.23403 | 0.19842 | 24 | 0.27962 | 0.31377 | 0.5184 | 2.0121 | 2.4 | 0.4 | 645.6361 | 1256.9168
2019 | 3 | 22 | 10 | Y4-5 | Dormitory | 2012 | 1 | 0 | 1 | 0.2 | 0.2 | 0.3 | 0.1 | 0.000549 | 7.5 | 3 | 0.0292 | 0.000549 | 1.5 | 0.6 | 0.00876 | 9 | 0 | 20 | 24.5 | 11 | -1.9 | 41 | 23 | 4.3 | 48660 | 0 | 0 | 24459 | 35243 | 0.23403 | 0.19842 | 24 | 0.27962 | 0.31377 | 0.5184 | 2.0121 | 2.4 | 0.4 | 691.5553 | 1153.9493
2019 | 3 | 22 | 11 | Y4-5 | Dormitory | 2012 | 1 | 0 | 0.5 | 0.2 | 0.2 | 0.3 | 0.1 | 0.000549 | 7.5 | 3 | 0.0292 | 0.0002745 | 1.5 | 0.6 | 0.00876 | 8.2 | 0 | 20 | 24.5 | 11.8 | -2.9 | 36 | 23 | 4.2 | 48480 | 0 | 0 | 24459 | 35243 | 0.23403 | 0.19842 | 24 | 0.27962 | 0.31377 | 0.5184 | 2.0121 | 2.4 | 0.4 | 621.4041 | 628.1737
2019 | 3 | 22 | 12 | Y4-5 | Dormitory | 2012 | 1 | 0 | 0 | 0 | 0 | 0.3 | 0.1 | 0.000549 | 7.5 | 3 | 0.0292 | 0 | 0 | 0 | 0.00876 | 8.1 | 0 | 20 | 24.5 | 11.9 | -2.4 | 37 | 23 | 4.5 | 44520 | 0 | 0 | 24459 | 35243 | 0.23403 | 0.19842 | 24 | 0.27962 | 0.31377 | 0.5184 | 2.0121 | 2.4 | 0.4 | 392.9483 | 88.6042
2019 | 3 | 22 | 13 | Y4-5 | Dormitory | 2012 | 0.8 | 0 | 0 | 0 | 0 | 0.3 | 0 | 0.000549 | 7.5 | 3 | 0.0292 | 0 | 0 | 0 | 0.00876 | 7.7 | 0 | 20 | 24.5 | 12.3 | -2.1 | 37 | 0 | 4.3 | 36900 | 0 | 0 | 24459 | 35243 | 0.23403 | 0.19842 | 24 | 0.27962 | 0.31377 | 0.5184 | 2.0121 | 2.4 | 0.4 | 319.8245 | 62.2895
2019 | 3 | 22 | 14 | Y4-5 | Dormitory | 2012 | 0.8 | 0 | 0 | 0 | 0 | 0.3 | 0 | 0.000549 | 7.5 | 3 | 0.0292 | 0 | 0 | 0 | 0.00876 | 8.1 | 0 | 20 | 24.5 | 11.9 | -1 | 41 | 23 | 3.7 | 27060 | 0 | 0 | 24459 | 35243 | 0.23403 | 0.19842 | 24 | 0.27962 | 0.31377 | 0.5184 | 2.0121 | 2.4 | 0.4 | 319.3241 | 54.7284
2019 | 3 | 22 | 15 | Y4-5 | Dormitory | 2012 | 0.8 | 0 | 0 | 0 | 0 | 0.3 | 0 | 0.000549 | 7.5 | 3 | 0.0292 | 0 | 0 | 0 | 0.00876 | 8.1 | 0 | 20 | 24.5 | 11.9 | -0.7 | 42 | 0 | 3.4 | 12000 | 0 | 0 | 24459 | 35243 | 0.23403 | 0.19842 | 24 | 0.27962 | 0.31377 | 0.5184 | 2.0121 | 2.4 | 0.4 | 372.4754 | 50.4906
2019 | 3 | 22 | 16 | Y4-5 | Dormitory | 2012 | 0.8 | 0 | 0 | 0 | 0 | 0.3 | 0 | 0.000549 | 7.5 | 3 | 0.0292 | 0 | 0 | 0 | 0.00876 | 9.9 | 0 | 20 | 24.5 | 10.1 | -0.5 | 48 | 338 | 2.5 | 1620 | 0 | 0 | 24459 | 35243 | 0.23403 | 0.19842 | 24 | 0.27962 | 0.31377 | 0.5184 | 2.0121 | 2.4 | 0.4 | 500.053 | 58.053
2019 | 3 | 22 | 17 | Y4-5 | Dormitory | 2012 | 1 | 0 | 0 | 0 | 0 | 0.3 | 0.1 | 0.000549 | 7.5 | 3 | 0.0292 | 0 | 0 | 0 | 0.00876 | 11.5 | 0 | 20 | 24.5 | 8.5 | -0.4 | 54 | 338 | 1.4 | 60 | 0 | 0 | 24459 | 35243 | 0.23403 | 0.19842 | 24 | 0.27962 | 0.31377 | 0.5184 | 2.0121 | 2.4 | 0.4 | 491.6434 | 84.2218
2019 | 3 | 22 | 18 | Y4-5 | Dormitory | 2012 | 1 | 0 | 0 | 0 | 0 | 0.7 | 0.1 | 0.000549 | 7.5 | 3 | 0.0292 | 0 | 0 | 0 | 0.02044 | 13.2 | 0 | 20 | 24.5 | 6.8 | 1.4 | 69 | 338 | 1 | 0 | 0 | 0 | 24459 | 35243 | 0.23403 | 0.19842 | 24 | 0.27962 | 0.31377 | 0.5184 | 2.0121 | 2.4 | 0.4 | 417.3435 | 191.8856
2019 | 3 | 22 | 19 | Y4-5 | Dormitory | 2012 | 1 | 0 | 0 | 0.5 | 0.5 | 1 | 0.1 | 0.000549 | 7.5 | 3 | 0.0292 | 0 | 3.75 | 1.5 | 0.0292 | 13.8 | 0 | 20 | 24.5 | 6.2 | 2.8 | 79 | 180 | 0.7 | 0 | 0 | 0 | 24459 | 35243 | 0.23403 | 0.19842 | 24 | 0.27962 | 0.31377 | 0.5184 | 2.0121 | 2.4 | 0.4 | 192.4591 | 399.8872
2019 | 3 | 22 | 20 | Y4-5 | Dormitory | 2012 | 1 | 0 | 0.5 | 0.8 | 0.8 | 1 | 0.1 | 0.000549 | 7.5 | 3 | 0.0292 | 0.0002745 | 6 | 2.4 | 0.0292 | 14.1 | 0 | 20 | 24.5 | 5.9 | 2.9 | 81 | 135 | 0.6 | 0 | 0 | 0 | 24459 | 35243 | 0.23403 | 0.19842 | 24 | 0.27962 | 0.31377 | 0.5184 | 2.0121 | 2.4 | 0.4 | 0 | 943.7704
2019 | 3 | 22 | 21 | Y4-5 | Dormitory | 2012 | 1 | 0 | 1 | 0.8 | 0.8 | 1 | 0.1 | 0.000549 | 7.5 | 3 | 0.0292 | 0.000549 | 6 | 2.4 | 0.0292 | 15.6 | 0 | 20 | 24.5 | 4.4 | 2.1 | 85 | 90 | 0.7 | 0 | 0 | 0 | 24459 | 35243 | 0.23403 | 0.19842 | 24 | 0.27962 | 0.31377 | 0.5184 | 2.0121 | 2.4 | 0.4 | 0 | 1458.8591
2019 | 3 | 22 | 22 | Y4-5 | Dormitory | 2012 | 1 | 0 | 1 | 0.8 | 0.8 | 1 | 0.1 | 0.000549 | 7.5 | 3 | 0.0292 | 0.000549 | 6 | 2.4 | 0.0292 | 16.5 | 0 | 20 | 24.5 | 3.5 | 1.7 | 88 | 293 | 0.6 | 0 | 0 | 0 | 24459 | 35243 | 0.23403 | 0.19842 | 24 | 0.27962 | 0.31377 | 0.5184 | 2.0121 | 2.4 | 0.4 | 0 | 1500.6483
2019 | 3 | 22 | 23 | Y4-5 | Dormitory | 2012 | 1 | 0 | 0.5 | 0.8 | 0.8 | 1 | 0 | 0.000549 | 7.5 | 3 | 0.0292 | 0.0002745 | 6 | 2.4 | 0.0292 | 17.2 | 0 | 20 | 24.5 | 2.8 | 1.9 | 94 | 315 | 0.9 | 0 | 0 | 0 | 24459 | 35243 | 0.23403 | 0.19842 | 24 | 0.27962 | 0.31377 | 0.5184 | 2.0121 | 2.4 | 0.4 | 0 | 1025.6478
2019 | 3 | 22 | 0 | Y4-5 | Dormitory | 2012 | 1 | 0 | 0 | 0.2 | 0.2 | 1 | 0 | 0.000549 | 7.5 | 3 | 0.0292 | 0 | 1.5 | 0.6 | 0.0292 | 18.1 | 0 | 20 | 24.5 | 1.9 | 1.9 | 100 | 315 | 0.4 | 0 | 0 | 0 | 24459 | 35243 | 0.23403 | 0.19842 | 24 | 0.27962 | 0.31377 | 0.5184 | 2.0121 | 2.4 | 0.4 | 0 | 516.6064
2019 | 3 | 23 | 1 | Y4-5 | Dormitory | 2012 | 1 | 0 | 0 | 0 | 0 | 1 | 0 | 0.000549 | 7.5 | 3 | 0.0292 | 0 | 0 | 0 | 0.0292 | 19.1 | 0 | 20 | 24.5 | 0.9 | 0.9 | 100 | 293 | 0.8 | 0 | 0 | 0 | 24459 | 35243 | 0.23403 | 0.19842 | 24 | 0.27962 | 0.31377 | 0.5184 | 2.0121 | 2.4 | 0.4 | 0 | 617.0987
2019 | 3 | 23 | 2 | Y4-5 | Dormitory | 2012 | 1 | 0 | 0 | 0 | 0 | 1 | 0 | 0.000549 | 7.5 | 3 | 0.0292 | 0 | 0 | 0 | 0.0292 | 19.3 | 0 | 20 | 24.5 | 0.7 | 0.7 | 100 | 293 | 0.8 | 0 | 0 | 0 | 24459 | 35243 | 0.23403 | 0.19842 | 24 | 0.27962 | 0.31377 | 0.5184 | 2.0121 | 2.4 | 0.4 | 0 | 707.098
2019 | 3 | 23 | 3 | Y4-5 | Dormitory | 2012 | 1 | 0 | 0 | 0 | 0 | 1 | 0 | 0.000549 | 7.5 | 3 | 0.0292 | 0 | 0 | 0 | 0.0292 | 20 | 0 | 20 | 24.5 | 0 | 0 | 100 | 293 | 0.8 | 0 | 0 | 0 | 24459 | 35243 | 0.23403 | 0.19842 | 24 | 0.27962 | 0.31377 | 0.5184 | 2.0121 | 2.4 | 0.4 | 0 | 789.3569
2019 | 3 | 23 | 4 | Y4-5 | Dormitory | 2012 | 1 | 0 | 0 | 0 | 0 | 1 | 0 | 0.000549 | 7.5 | 3 | 0.0292 | 0 | 0 | 0 | 0.0292 | 20.2 | 0 | 20 | 24.5 | -0.2 | -0.2 | 100 | 225 | 0.7 | 0 | 0 | 0 | 24459 | 35243 | 0.23403 | 0.19842 | 24 | 0.27962 | 0.31377 | 0.5184 | 2.0121 | 2.4 | 0.4 | 0 | 852.2783
2019 | 3 | 23 | 5 | Y4-5 | Dormitory | 2012 | 1 | 0 | 0 | 0 | 0 | 1 | 0 | 0.000549 | 7.5 | 3 | 0.0292 | 0 | 0 | 0 | 0.0292 | 20.1 | 0 | 20 | 24.5 | -0.1 | -0.1 | 100 | 135 | 0.8 | 2460 | 0 | 0 | 24459 | 35243 | 0.23403 | 0.19842 | 24 | 0.27962 | 0.31377 | 0.5184 | 2.0121 | 2.4 | 0.4 | 0 | 885.7741
2019 | 3 | 23 | 6 | Y4-5 | Dormitory | 2012 | 1 | 0 | 0 | 0 | 0 | 1 | 0 | 0.000549 | 7.5 | 3 | 0.0292 | 0 | 0 | 0 | 0.0292 | 18.8 | 0 | 20 | 24.5 | 1.2 | 1.2 | 100 | 90 | 1.1 | 11100 | 0 | 0 | 24459 | 35243 | 0.23403 | 0.19842 | 24 | 0.27962 | 0.31377 | 0.5184 | 2.0121 | 2.4 | 0.4 | 0 | 867.4668
2019 | 3 | 23 | 7 | Y4-5 | Dormitory | 2012 | 1 | 0 | 0.5 | 0.2 | 0.2 | 1 | 0 | 0.000549 | 7.5 | 3 | 0.0292 | 0.0002745 | 1.5 | 0.6 | 0.0292 | 16.6 | 0 | 20 | 24.5 | 3.4 | 2.8 | 96 | 68 | 0.9 | 9720 | 0 | 0 | 24459 | 35243 | 0.23403 | 0.19842 | 24 | 0.27962 | 0.31377 | 0.5184 | 2.0121 | 2.4 | 0.4 | 0 | 1285.604
2019 | 3 | 23 | 8 | Y4-5 | Dormitory | 2012 | 1 | 0 | 1 | 0.5 | 0.5 | 0.7 | 0 | 0.000549 | 7.5 | 3 | 0.0292 | 0.000549 | 3.75 | 1.5 | 0.02044 | 14.3 | 0 | 20 | 24.5 | 5.7 | 4 | 89 | 315 | 1.5 | 15240 | 0 | 0 | 24459 | 35243 | 0.23403 | 0.19842 | 24 | 0.27962 | 0.31377 | 0.5184 | 2.0121 | 2.4 | 0.4 | 384.5202 | 1458.1733
2019 | 3 | 23 | 9 | Y4-5 | Dormitory | 2012 | 1 | 0 | 1 | 0.5 | 0.5 | 0.3 | 0.1 | 0.000549 | 7.5 | 3 | 0.0292 | 0.000549 | 3.75 | 1.5 | 0.00876 | 10.6 | 0 | 20 | 24.5 | 9.4 | 7 | 85 | 293 | 3.3 | 35760 | 0 | 0 | 24459 | 35243 | 0.23403 | 0.19842 | 24 | 0.27962 | 0.31377 | 0.5184 | 2.0121 | 2.4 | 0.4 | 497.4553 | 1240.2917
2019 | 3 | 23 | 10 | Y4-5 | Dormitory | 2012 | 1 | 0 | 1 | 0.2 | 0.2 | 0.3 | 0.1 | 0.000549 | 7.5 | 3 | 0.0292 | 0.000549 | 1.5 | 0.6 | 0.00876 | 7.4 | 0 | 20 | 24.5 | 12.6 | 6.1 | 65 | 0 | 4 | 46080 | 0 | 0 | 24459 | 35243 | 0.23403 | 0.19842 | 24 | 0.27962 | 0.31377 | 0.5184 | 2.0121 | 2.4 | 0.4 | 549.6434 | 1110.8831
2019 | 3 | 23 | 11 | Y4-5 | Dormitory | 2012 | 1 | 0 | 0.5 | 0.2 | 0.2 | 0.3 | 0.1 | 0.000549 | 7.5 | 3 | 0.0292 | 0.0002745 | 1.5 | 0.6 | 0.00876 | 6.3 | 0 | 20 | 24.5 | 13.7 | 5.8 | 59 | 338 | 4.4 | 43740 | 0 | 0 | 24459 | 35243 | 0.23403 | 0.19842 | 24 | 0.27962 | 0.31377 | 0.5184 | 2.0121 | 2.4 | 0.4 | 570.6416 | 580.4054
2019 | 3 | 23 | 12 | Y4-5 | Dormitory | 2012 | 1 | 0 | 0 | 0 | 0 | 0.3 | 0.1 | 0.000549 | 7.5 | 3 | 0.0292 | 0 | 0 | 0 | 0.00876 | 6.2 | 0 | 20 | 24.5 | 13.8 | 6.1 | 60 | 0 | 5 | 26160 | 0 | 0 | 24459 | 35243 | 0.23403 | 0.19842 | 24 | 0.27962 | 0.31377 | 0.5184 | 2.0121 | 2.4 | 0.4 | 385.8103 | 40.5389
2019 | 3 | 23 | 13 | Y4-5 | Dormitory | 2012 | 0.8 | 0 | 0 | 0 | 0 | 0.3 | 0 | 0.000549 | 7.5 | 3 | 0.0292 | 0 | 0 | 0 | 0.00876 | 7.1 | 0 | 20 | 24.5 | 12.9 | 3.2 | 52 | 0 | 5.8 | 23400 | 0 | 0 | 24459 | 35243 | 0.23403 | 0.19842 | 24 | 0.27962 | 0.31377 | 0.5184 | 2.0121 | 2.4 | 0.4 | 316.2662 | 38.0321
2019 | 3 | 23 | 14 | Y4-5 | Dormitory | 2012 | 0.8 | 0 | 0 | 0 | 0 | 0.3 | 0 | 0.000549 | 7.5 | 3 | 0.0292 | 0 | 0 | 0 | 0.00876 | 8.2 | 0 | 20 | 24.5 | 11.8 | -1.1 | 41 | 0 | 5.4 | 16200 | 0 | 0 | 24459 | 35243 | 0.23403 | 0.19842 | 24 | 0.27962 | 0.31377 | 0.5184 | 2.0121 | 2.4 | 0.4 | 319.7297 | 45.2084
2019 | 3 | 23 | 15 | Y4-5 | Dormitory | 2012 | 0.8 | 0 | 0 | 0 | 0 | 0.3 | 0 | 0.000549 | 7.5 | 3 | 0.0292 | 0 | 0 | 0 | 0.00876 | 8.9 | 0 | 20 | 24.5 | 11.1 | -0.2 | 46 | 0 | 4.6 | 6180 | 0 | 0 | 24459 | 35243 | 0.23403 | 0.19842 | 24 | 0.27962 | 0.31377 | 0.5184 | 2.0121 | 2.4 | 0.4 | 373.895 | 51.5986
2019 | 3 | 23 | 16 | Y4-5 | Dormitory | 2012 | 0.8 | 0 | 0 | 0 | 0 | 0.3 | 0 | 0.000549 | 7.5 | 3 | 0.0292 | 0 | 0 | 0 | 0.00876 | 9.9 | 0 | 20 | 24.5 | 10.1 | 2.6 | 60 | 0 | 3.9 | 1920 | 0 | 0 | 24459 | 35243 | 0.23403 | 0.19842 | 24 | 0.27962 | 0.31377 | 0.5184 | 2.0121 | 2.4 | 0.4 | 499.2562 | 58.4968
2019 | 3 | 23 | 17 | Y4-5 | Dormitory | 2012 | 1 | 0 | 0 | 0 | 0 | 0.3 | 0.1 | 0.000549 | 7.5 | 3 | 0.0292 | 0 | 0 | 0 | 0.00876 | 10.8 | 0 | 20 | 24.5 | 9.2 | 0.8 | 56 | 0 | 3.4 | 120 | 0 | 0 | 24459 | 35243 | 0.23403 | 0.19842 | 24 | 0.27962 | 0.31377 | 0.5184 | 2.0121 | 2.4 | 0.4 | 488.2337 | 75.7469
2019 | 3 | 23 | 18 | Y4-5 | Dormitory | 2012 | 1 | 0 | 0 | 0 | 0 | 0.7 | 0.1 | 0.000549 | 7.5 | 3 | 0.0292 | 0 | 0 | 0 | 0.02044 | 12.3 | 0 | 20 | 24.5 | 7.7 | 2.7 | 71 | 23 | 3 | 0 | 0 | 0 | 24459 | 35243 | 0.23403 | 0.19842 | 24 | 0.27962 | 0.31377 | 0.5184 | 2.0121 | 2.4 | 0.4 | 412.3611 | 172.3276
2019 | 3 | 23 | 19 | Y4-5 | Dormitory | 2012 | 1 | 0 | 0 | 0.5 | 0.5 | 1 | 0.1 | 0.000549 | 7.5 | 3 | 0.0292 | 0 | 3.75 | 1.5 | 0.0292 | 13.2 | 0 | 20 | 24.5 | 6.8 | -0.5 | 60 | 45 | 1.9 | 0 | 0 | 0 | 24459 | 35243 | 0.23403 | 0.19842 | 24 | 0.27962 | 0.31377 | 0.5184 | 2.0121 | 2.4 | 0.4 | 189.3705 | 376.7541
2019 | 3 | 23 | 20 | Y4-5 | Dormitory | 2012 | 1 | 0 | 0.5 | 0.8 | 0.8 | 1 | 0.1 | 0.000549 | 7.5 | 3 | 0.0292 | 0.0002745 | 6 | 2.4 | 0.0292 | 14.6 | 0 | 20 | 24.5 | 5.4 | -0.9 | 64 | 113 | 1 | 0 | 0 | 0 | 24459 | 35243 | 0.23403 | 0.19842 | 24 | 0.27962 | 0.31377 | 0.5184 | 2.0121 | 2.4 | 0.4 | 0 | 948.7455
2019 | 3 | 23 | 21 | Y4-5 | Dormitory | 2012 | 1 | 0 | 1 | 0.8 | 0.8 | 1 | 0.1 | 0.000549 | 7.5 | 3 | 0.0292 | 0.000549 | 6 | 2.4 | 0.0292 | 15.1 | 0 | 20 | 24.5 | 4.9 | -1.4 | 64 | 203 | 0.8 | 0 | 0 | 0 | 24459 | 35243 | 0.23403 | 0.19842 | 24 | 0.27962 | 0.31377 | 0.5184 | 2.0121 | 2.4 | 0.4 | 0 | 1458.4882
2019 | 3 | 23 | 22 | Y4-5 | Dormitory | 2012 | 1 | 0 | 1 | 0.8 | 0.8 | 1 | 0.1 | 0.000549 | 7.5 | 3 | 0.0292 | 0.000549 | 6 | 2.4 | 0.0292 | 17.5 | 0 | 20 | 24.5 | 2.5 | -1.4 | 76 | 293 | 0.6 | 0 | 0 | 0 | 24459 | 35243 | 0.23403 | 0.19842 | 24 | 0.27962 | 0.31377 | 0.5184 | 2.0121 | 2.4 | 0.4 | 0 | 1519.8872
2019 | 3 | 23 | 23 | Y4-5 | Dormitory | 2012 | 1 | 0 | 0.5 | 0.8 | 0.8 | 1 | 0 | 0.000549 | 7.5 | 3 | 0.0292 | 0.0002745 | 6 | 2.4 | 0.0292 | 18.8 | 0 | 20 | 24.5 | 1.2 | -0.6 | 88 | 293 | 0.7 | 0 | 0 | 0 | 24459 | 35243 | 0.23403 | 0.19842 | 24 | 0.27962 | 0.31377 | 0.5184 | 2.0121 | 2.4 | 0.4 | 0 | 1084.2839
2019 | 3 | 23 | 0 | Y4-5 | Dormitory | 2012 | 1 | 0 | 0 | 0.2 | 0.2 | 1 | 0 | 0.000549 | 7.5 | 3 | 0.0292 | 0 | 1.5 | 0.6 | 0.0292 | 19.9 | 0 | 20 | 24.5 | 0.1 | -0.9 | 93 | 158 | 0.6 | 0 | 0 | 0 | 24459 | 35243 | 0.23403 | 0.19842 | 24 | 0.27962 | 0.31377 | 0.5184 | 2.0121 | 2.4 | 0.4 | 0 | 618.9247
2019 | 3 | 24 | 1 | Y4-5 | Dormitory | 2012 | 1 | 0 | 0 | 0 | 0 | 1 | 0 | 0.000549 | 7.5 | 3 | 0.0292 | 0 | 0 | 0 | 0.0292 | 20.1 | 0 | 20 | 24.5 | -0.1 | -0.8 | 95 | 203 | 0.8 | 0 | 0 | 0 | 24459 | 35243 | 0.23403 | 0.19842 | 24 | 0.27962 | 0.31377 | 0.5184 | 2.0121 | 2.4 | 0.4 | 0 | 702.7626
2019 | 3 | 24 | 2 | Y4-5 | Dormitory | 2012 | 1 | 0 | 0 | 0 | 0 | 1 | 0 | 0.000549 | 7.5 | 3 | 0.0292 | 0 | 0 | 0 | 0.0292 | 20.9 | 0 | 20 | 24.5 | -0.9 | -0.9 | 100 | 293 | 0.8 | 0 | 0 | 0 | 24459 | 35243 | 0.23403 | 0.19842 | 24 | 0.27962 | 0.31377 | 0.5184 | 2.0121 | 2.4 | 0.4 | 0 | 795.3036
2019 | 3 | 24 | 3 | Y4-5 | Dormitory | 2012 | 1 | 0 | 0 | 0 | 0 | 1 | 0 | 0.000549 | 7.5 | 3 | 0.0292 | 0 | 0 | 0 | 0.0292 | 21.6 | 0 | 20 | 24.5 | -1.6 | -1.6 | 100 | 293 | 0.7 | 0 | 0 | 0 | 24459 | 35243 | 0.23403 | 0.19842 | 24 | 0.27962 | 0.31377 | 0.5184 | 2.0121 | 2.4 | 0.4 | 0 | 886.839
2019 | 3 | 24 | 4 | Y4-5 | Dormitory | 2012 | 1 | 0 | 0 | 0 | 0 | 1 | 0 | 0.000549 | 7.5 | 3 | 0.0292 | 0 | 0 | 0 | 0.0292 | 22.2 | 0 | 20 | 24.5 | -2.2 | -2.2 | 100 | 180 | 0.8 | 0 | 0 | 0 | 24459 | 35243 | 0.23403 | 0.19842 | 24 | 0.27962 | 0.31377 | 0.5184 | 2.0121 | 2.4 | 0.4 | 0 | 961.1587
2019 | 3 | 24 | 5 | Y4-5 | Dormitory | 2012 | 1 | 0 | 0 | 0 | 0 | 1 | 0 | 0.000549 | 7.5 | 3 | 0.0292 | 0 | 0 | 0 | 0.0292 | 21.9 | 0 | 20 | 24.5 | -1.9 | -1.9 | 100 | 90 | 0.6 | 4500 | 0 | 0 | 24459 | 35243 | 0.23403 | 0.19842 | 24 | 0.27962 | 0.31377 | 0.5184 | 2.0121 | 2.4 | 0.4 | 0 | 994.4321
2019 | 3 | 24 | 6 | Y4-5 | Dormitory | 2012 | 1 | 0 | 0 | 0 | 0 | 1 | 0 | 0.000549 | 7.5 | 3 | 0.0292 | 0 | 0 | 0 | 0.0292 | 20.4 | 0 | 20 | 24.5 | -0.4 | -0.4 | 100 | 23 | 0.7 | 17880 | 0 | 0 | 24459 | 35243 | 0.23403 | 0.19842 | 24 | 0.27962 | 0.31377 | 0.5184 | 2.0121 | 2.4 | 0.4 | 0 | 963.7358
2019 | 3 | 24 | 7 | Y4-5 | Dormitory | 2012 | 1 | 0 | 0.5 | 0.2 | 0.2 | 1 | 0 | 0.000549 | 7.5 | 3 | 0.0292 | 0.0002745 | 1.5 | 0.6 | 0.0292 | 17.6 | 0 | 20 | 24.5 | 2.4 | 0.4 | 87 | 338 | 1.2 | 29040 | 0 | 0 | 24459 | 35243 | 0.23403 | 0.19842 | 24 | 0.27962 | 0.31377 | 0.5184 | 2.0121 | 2.4 | 0.4 | 0 | 1357.5059
2019 | 3 | 24 | 8 | Y4-5 | Dormitory | 2012 | 1 | 0 | 1 | 0.5 | 0.5 | 0.7 | 0 | 0.000549 | 7.5 | 3 | 0.0292 | 0.000549 | 3.75 | 1.5 | 0.02044 | 12.4 | 0 | 20 | 24.5 | 7.6 | 0.9 | 63 | 23 | 4.1 | 40560 | 0 | 0 | 24459 | 35243 | 0.23403 | 0.19842 | 24 | 0.27962 | 0.31377 | 0.5184 | 2.0121 | 2.4 | 0.4 | 435.5064 | 1435.3473
2019 | 3 | 24 | 9 | Y4-5 | Dormitory | 2012 | 1 | 0 | 1 | 0.5 | 0.5 | 0.3 | 0.1 | 0.000549 | 7.5 | 3 | 0.0292 | 0.000549 | 3.75 | 1.5 | 0.00876 | 11 | 0 | 20 | 24.5 | 9 | -2.4 | 45 | 23 | 4.3 | 47640 | 0 | 0 | 24459 | 35243 | 0.23403 | 0.19842 | 24 | 0.27962 | 0.31377 | 0.5184 | 2.0121 | 2.4 | 0.4 | 605.6749 | 1233.9761
2019 | 3 | 24 | 10 | Y4-5 | Dormitory | 2012 | 1 | 0 | 1 | 0.2 | 0.2 | 0.3 | 0.1 | 0.000549 | 7.5 | 3 | 0.0292 | 0.000549 | 1.5 | 0.6 | 0.00876 | 10.2 | 0 | 20 | 24.5 | 9.8 | -2.9 | 41 | 23 | 3.8 | 49740 | 0 | 0 | 24459 | 35243 | 0.23403 | 0.19842 | 24 | 0.27962 | 0.31377 | 0.5184 | 2.0121 | 2.4 | 0.4 | 644.2092 | 1153.9757
2019 | 3 | 24 | 11 | Y4-5 | Dormitory | 2012 | 1 | 0 | 0.5 | 0.2 | 0.2 | 0.3 | 0.1 | 0.000549 | 7.5 | 3 | 0.0292 | 0.0002745 | 1.5 | 0.6 | 0.00876 | 9.5 | 0 | 20 | 24.5 | 10.5 | -3 | 39 | 338 | 5.1 | 48420 | 0 | 0 | 24459 | 35243 | 0.23403 | 0.19842 | 24 | 0.27962 | 0.31377 | 0.5184 | 2.0121 | 2.4 | 0.4 | 594.1225 | 633.5134
2019 | 3 | 24 | 12 | Y4-5 | Dormitory | 2012 | 1 | 0 | 0 | 0 | 0 | 0.3 | 0.1 | 0.000549 | 7.5 | 3 | 0.0292 | 0 | 0 | 0 | 0.00876 | 9.2 | 0 | 20 | 24.5 | 10.8 | -3.4 | 37 | 0 | 4.6 | 46200 | 0 | 0 | 24459 | 35243 | 0.23403 | 0.19842 | 24 | 0.27962 | 0.31377 | 0.5184 | 2.0121 | 2.4 | 0.4 | 386.0666 | 96.2903
2019 | 3 | 24 | 13 | Y4-5 | Dormitory | 2012 | 0.8 | 0 | 0 | 0 | 0 | 0.3 | 0 | 0.000549 | 7.5 | 3 | 0.0292 | 0 | 0 | 0 | 0.00876 | 9.2 | 0 | 20 | 24.5 | 10.8 | -3.1 | 38 | 338 | 5.5 | 38640 | 0 | 0 | 24459 | 35243 | 0.23403 | 0.19842 | 24 | 0.27962 | 0.31377 | 0.5184 | 2.0121 | 2.4 | 0.4 | 315.8819 | 71.4984
2019 | 3 | 24 | 14 | Y4-5 | Dormitory | 2012 | 0.8 | 0 | 0 | 0 | 0 | 0.3 | 0 | 0.000549 | 7.5 | 3 | 0.0292 | 0 | 0 | 0 | 0.00876 | 9.6 | 0 | 20 | 24.5 | 10.4 | -2.7 | 40 | 0 | 4.5 | 28440 | 0 | 0 | 24459 | 35243 | 0.23403 | 0.19842 | 24 | 0.27962 | 0.31377 | 0.5184 | 2.0121 | 2.4 | 0.4 | 320.3633 | 68.9794
2019 | 3 | 24 | 15 | Y4-5 | Dormitory | 2012 | 0.8 | 0 | 0 | 0 | 0 | 0.3 | 0 | 0.000549 | 7.5 | 3 | 0.0292 | 0 | 0 | 0 | 0.00876 | 10.4 | 0 | 20 | 24.5 | 9.6 | -1.6 | 46 | 0 | 3.9 | 13920 | 0 | 0 | 24459 | 35243 | 0.23403 | 0.19842 | 24 | 0.27962 | 0.31377 | 0.5184 | 2.0121 | 2.4 | 0.4 | 374.2982 | 72.4463
2019 | 3 | 24 | 16 | Y4-5 | Dormitory | 2012 | 0.8 | 0 | 0 | 0 | 0 | 0.3 | 0 | 0.000549 | 7.5 | 3 | 0.0292 | 0 | 0 | 0 | 0.00876 | 11.3 | 0 | 20 | 24.5 | 8.7 | -1 | 51 | 0 | 3.7 | 1680 | 0 | 0 | 24459 | 35243 | 0.23403 | 0.19842 | 24 | 0.27962 | 0.31377 | 0.5184 | 2.0121 | 2.4 | 0.4 | 490.4434 | 80.1739
2019 | 3 | 24 | 17 | Y4-5 | Dormitory | 2012 | 1 | 0 | 0 | 0 | 0 | 0.3 | 0.1 | 0.000549 | 7.5 | 3 | 0.0292 | 0 | 0 | 0 | 0.00876 | 12.4 | 0 | 20 | 24.5 | 7.6 | 1.4 | 65 | 0 | 1.9 | 120 | 0 | 0 | 24459 | 35243 | 0.23403 | 0.19842 | 24 | 0.27962 | 0.31377 | 0.5184 | 2.0121 | 2.4 | 0.4 | 453.603 | 102.0695
2019 | 3 | 24 | 18 | Y4-5 | Dormitory | 2012 | 1 | 0 | 0 | 0 | 0 | 0.7 | 0.1 | 0.000549 | 7.5 | 3 | 0.0292 | 0 | 0 | 0 | 0.02044 | 14.1 | 0 | 20 | 24.5 | 5.9 | 1.9 | 76 | 338 | 0.5 | 0 | 0 | 0 | 24459 | 35243 | 0.23403 | 0.19842 | 24 | 0.27962 | 0.31377 | 0.5184 | 2.0121 | 2.4 | 0.4 | 327.7699 | 217.8798
2019 | 3 | 24 | 19 | Y4-5 | Dormitory | 2012 | 1 | 0 | 0 | 0.5 | 0.5 | 1 | 0.1 | 0.000549 | 7.5 | 3 | 0.0292 | 0 | 3.75 | 1.5 | 0.0292 | 15 | 0 | 20 | 24.5 | 5 | 2.1 | 82 | 338 | 0.4 | 0 | 0 | 0 | 24459 | 35243 | 0.23403 | 0.19842 | 24 | 0.27962 | 0.31377 | 0.5184 | 2.0121 | 2.4 | 0.4 | 124.6323 | 441.8705
2019 | 3 | 24 | 20 | Y4-5 | Dormitory | 2012 | 1 | 0 | 0.5 | 0.8 | 0.8 | 1 | 0.1 | 0.000549 | 7.5 | 3 | 0.0292 | 0.0002745 | 6 | 2.4 | 0.0292 | 16.6 | 0 | 20 | 24.5 | 3.4 | 2.2 | 92 | 0 | 1.2 | 0 | 0 | 0 | 24459 | 35243 | 0.23403 | 0.19842 | 24 | 0.27962 | 0.31377 | 0.5184 | 2.0121 | 2.4 | 0.4 | 0 | 1023.4376
2019 | 3 | 24 | 21 | Y4-5 | Dormitory | 2012 | 1 | 0 | 1 | 0.8 | 0.8 | 1 | 0.1 | 0.000549 | 7.5 | 3 | 0.0292 | 0.000549 | 6 | 2.4 | 0.0292 | 17.5 | 0 | 20 | 24.5 | 2.5 | 2.4 | 99 | 180 | 0.8 | 0 | 0 | 0 | 24459 | 35243 | 0.23403 | 0.19842 | 24 | 0.27962 | 0.31377 | 0.5184 | 2.0121 | 2.4 | 0.4 | 0 | 1547.7136
2019 | 3 | 24 | 22 | Y4-5 | Dormitory | 2012 | 1 | 0 | 1 | 0.8 | 0.8 | 1 | 0.1 | 0.000549 | 7.5 | 3 | 0.0292 | 0.000549 | 6 | 2.4 | 0.0292 | 18.3 | 0 | 20 | 24.5 | 1.7 | 1.7 | 100 | 293 | 1.2 | 0 | 0 | 0 | 24459 | 35243 | 0.23403 | 0.19842 | 24 | 0.27962 | 0.31377 | 0.5184 | 2.0121 | 2.4 | 0.4 | 0 | 1581.464
2019 | 3 | 24 | 23 | Y4-5 | Dormitory | 2012 | 1 | 0 | 0.5 | 0.8 | 0.8 | 1 | 0 | 0.000549 | 7.5 | 3 | 0.0292 | 0.0002745 | 6 | 2.4 | 0.0292 | 19.6 | 0 | 20 | 24.5 | 0.4 | 0.4 | 100 | 180 | 1.2 | 0 | 0 | 0 | 24459 | 35243 | 0.23403 | 0.19842 | 24 | 0.27962 | 0.31377 | 0.5184 | 2.0121 | 2.4 | 0.4 | 0 | 1134.9366
2019 | 3 | 24 | 0 | Y4-5 | Dormitory | 2012 | 1 | 0 | 0 | 0.2 | 0.2 | 1 | 0 | 0.000549 | 7.5 | 3 | 0.0292 | 0 | 1.5 | 0.6 | 0.0292 | 19.5 | 0 | 20 | 24.5 | 0.5 | 0.5 | 100 | 158 | 0.6 | 0 | 0 | 0 | 24459 | 35243 | 0.23403 | 0.19842 | 24 | 0.27962 | 0.31377 | 0.5184 | 2.0121 | 2.4 | 0.4 | 0 | 671.4736
2019 | 3 | 25 | 1 | Y4-5 | Dormitory | 2012 | 1 | 0 | 0 | 0 | 0 | 1 | 0 | 0.000549 | 7.5 | 3 | 0.0292 | 0 | 0 | 0 | 0.0292 | 20.4 | 0 | 20 | 24.5 | -0.4 | -0.4 | 100 | 293 | 0.8 | 0 | 0 | 0 | 24459 | 35243 | 0.23403 | 0.19842 | 24 | 0.27962 | 0.31377 | 0.5184 | 2.0121 | 2.4 | 0.4 | 0 | 741.9307
2019 | 3 | 25 | 2 | Y4-5 | Dormitory | 2012 | 1 | 0 | 0 | 0 | 0 | 1 | 0 | 0.000549 | 7.5 | 3 | 0.0292 | 0 | 0 | 0 | 0.0292 | 20.9 | 0 | 20 | 24.5 | -0.9 | -0.9 | 100 | 0 | 0.5 | 0 | 0 | 0 | 24459 | 35243 | 0.23403 | 0.19842 | 24 | 0.27962 | 0.31377 | 0.5184 | 2.0121 | 2.4 | 0.4 | 0 | 831.7915
2019 | 3 | 25 | 3 | Y4-5 | Dormitory | 2012 | 1 | 0 | 0 | 0 | 0 | 1 | 0 | 0.000549 | 7.5 | 3 | 0.0292 | 0 | 0 | 0 | 0.0292 | 21.3 | 0 | 20 | 24.5 | -1.3 | -1.3 | 100 | 158 | 0.8 | 0 | 0 | 0 | 24459 | 35243 | 0.23403 | 0.19842 | 24 | 0.27962 | 0.31377 | 0.5184 | 2.0121 | 2.4 | 0.4 | 0 | 900.1583
2019 | 3 | 25 | 4 | Y4-5 | Dormitory | 2012 | 1 | 0 | 0 | 0 | 0 | 1 | 0 | 0.000549 | 7.5 | 3 | 0.0292 | 0 | 0 | 0 | 0.0292 | 21.6 | 0 | 20 | 24.5 | -1.6 | -1.6 | 100 | 248 | 0.8 | 0 | 0 | 0 | 24459 | 35243 | 0.23403 | 0.19842 | 24 | 0.27962 | 0.31377 | 0.5184 | 2.0121 | 2.4 | 0.4 | 0 | 952.9748
2019 | 3 | 25 | 5 | Y4-5 | Dormitory | 2012 | 1 | 0 | 0 | 0 | 0 | 1 | 0 | 0.000549 | 7.5 | 3 | 0.0292 | 0 | 0 | 0 | 0.0292 | 22.2 | 0 | 20 | 24.5 | -2.2 | -2.2 | 100 | 158 | 0.8 | 2220 | 0 | 0 | 24459 | 35243 | 0.23403 | 0.19842 | 24 | 0.27962 | 0.31377 | 0.5184 | 2.0121 | 2.4 | 0.4 | 0 | 1006.0533
2019 | 3 | 25 | 6 | Y4-5 | Dormitory | 2012 | 1 | 0 | 0 | 0 | 0 | 1 | 0 | 0.000549 | 7.5 | 3 | 0.0292 | 0 | 0 | 0 | 0.0292 | 21.2 | 0 | 20 | 24.5 | -1.2 | -1.2 | 100 | 135 | 1.2 | 16080 | 0 | 0 | 24459 | 35243 | 0.23403 | 0.19842 | 24 | 0.27962 | 0.31377 | 0.5184 | 2.0121 | 2.4 | 0.4 | 0 | 1006.5117
2019 | 3 | 25 | 7 | Y4-5 | Dormitory | 2012 | 1 | 0 | 0.5 | 0.2 | 0.2 | 1 | 0 | 0.000549 | 7.5 | 3 | 0.0292 | 0.0002745 | 1.5 | 0.6 | 0.0292 | 18.8 | 0 | 20 | 24.5 | 1.2 | 1.2 | 100 | 23 | 0.8 | 28980 | 0 | 0 | 24459 | 35243 | 0.23403 | 0.19842 | 24 | 0.27962 | 0.31377 | 0.5184 | 2.0121 | 2.4 | 0.4 | 0 | 1422.4533
2019 | 3 | 25 | 8 | Y4-5 | Dormitory | 2012 | 1 | 0 | 1 | 0.5 | 0.5 | 0.7 | 0 | 0.000549 | 7.5 | 3 | 0.0292 | 0.000549 | 3.75 | 1.5 | 0.02044 | 14.1 | 0 | 20 | 24.5 | 5.9 | 4.5 | 91 | 45 | 1.1 | 39540 | 0 | 0 | 24459 | 35243 | 0.23403 | 0.19842 | 24 | 0.27962 | 0.31377 | 0.5184 | 2.0121 | 2.4 | 0.4 | 317.5133 | 1505.8488
2019 | 3 | 25 | 9 | Y4-5 | Dormitory | 2012 | 1 | 0 | 1 | 0.5 | 0.5 | 0.3 | 0.1 | 0.000549 | 7.5 | 3 | 0.0292 | 0.000549 | 3.75 | 1.5 | 0.00876 | 10 | 0 | 20 | 24.5 | 10 | 1.5 | 56 | 45 | 1.4 | 45780 | 0 | 0 | 24459 | 35243 | 0.23403 | 0.19842 | 24 | 0.27962 | 0.31377 | 0.5184 | 2.0121 | 2.4 | 0.4 | 474.6713 | 1241.4052
2019 | 3 | 25 | 10 | Y4-5 | Dormitory | 2012 | 1 | 0 | 1 | 0.2 | 0.2 | 0.3 | 0.1 | 0.000549 | 7.5 | 3 | 0.0292 | 0.000549 | 1.5 | 0.6 | 0.00876 | 8.2 | 0 | 20 | 24.5 | 11.8 | -0.2 | 44 | 0 | 1.6 | 50280 | 0 | 0 | 24459 | 35243 | 0.23403 | 0.19842 | 24 | 0.27962 | 0.31377 | 0.5184 | 2.0121 | 2.4 | 0.4 | 573.7769 | 1127.612
2019 | 3 | 25 | 11 | Y4-5 | Dormitory | 2012 | 1 | 0 | 0.5 | 0.2 | 0.2 | 0.3 | 0.1 | 0.000549 | 7.5 | 3 | 0.0292 | 0.0002745 | 1.5 | 0.6 | 0.00876 | 6.7 | 0 | 20 | 24.5 | 13.3 | -2.3 | 34 | 0 | 1.5 | 49740 | 0 | 0 | 24459 | 35243 | 0.23403 | 0.19842 | 24 | 0.27962 | 0.31377 | 0.5184 | 2.0121 | 2.4 | 0.4 | 574.0569 | 593.864
2019 | 3 | 25 | 12 | Y4-5 | Dormitory | 2012 | 1 | 0 | 0 | 0 | 0 | 0.3 | 0.1 | 0.000549 | 7.5 | 3 | 0.0292 | 0 | 0 | 0 | 0.00876 | 4.8 | 0 | 20 | 24.5 | 15.2 | -1.9 | 31 | 0 | 2.6 | 45540 | 0 | 0 | 24459 | 35243 | 0.23403 | 0.19842 | 24 | 0.27962 | 0.31377 | 0.5184 | 2.0121 | 2.4 | 0.4 | 401.1816 | 35.7225
2019 | 3 | 25 | 13 | Y4-5 | Dormitory | 2012 | 0.8 | 0 | 0 | 0 | 0 | 0.3 | 0 | 0.000549 | 7.5 | 3 | 0.0292 | 0 | 0 | 0 | 0.00876 | 5.3 | 0 | 20 | 24.5 | 14.7 | 2.8 | 45 | 0 | 2.5 | 37560 | 0 | 0 | 24459 | 35243 | 0.23403 | 0.19842 | 24 | 0.27962 | 0.31377 | 0.5184 | 2.0121 | 2.4 | 0.4 | 329.7841 | 23.8373
2019 | 3 | 25 | 14 | Y4-5 | Dormitory | 2012 | 0.8 | 0 | 0 | 0 | 0 | 0.3 | 0 | 0.000549 | 7.5 | 3 | 0.0292 | 0 | 0 | 0 | 0.00876 | 4.5 | 0 | 20 | 24.5 | 15.5 | 2.2 | 41 | 0 | 2.8 | 27300 | 0 | 0 | 24459 | 35243 | 0.23403 | 0.19842 | 24 | 0.27962 | 0.31377 | 0.5184 | 2.0121 | 2.4 | 0.4 | 324.699 | 19.346
2019 | 3 | 25 | 15 | Y4-5 | Dormitory | 2012 | 0.8 | 0 | 0 | 0 | 0 | 0.3 | 0 | 0.000549 | 7.5 | 3 | 0.0292 | 0 | 0 | 0 | 0.00876 | 5.5 | 0 | 20 | 24.5 | 14.5 | 2.6 | 45 | 45 | 2.6 | 13740 | 0 | 0 | 24459 | 35243 | 0.23403 | 0.19842 | 24 | 0.27962 | 0.31377 | 0.5184 | 2.0121 | 2.4 | 0.4 | 371.3022 | 20.4509
2019 | 3 | 25 | 16 | Y4-5 | Dormitory | 2012 | 0.8 | 0 | 0 | 0 | 0 | 0.3 | 0 | 0.000549 | 7.5 | 3 | 0.0292 | 0 | 0 | 0 | 0.00876 | 7.1 | 0 | 20 | 24.5 | 12.9 | 2.1 | 48 | 45 | 2 | 1620 | 0 | 0 | 24459 | 35243 | 0.23403 | 0.19842 | 24 | 0.27962 | 0.31377 | 0.5184 | 2.0121 | 2.4 | 0.4 | 428.2371 | 28.5396
2019 | 3 | 25 | 17 | Y4-5 | Dormitory | 2012 | 1 | 0 | 0 | 0 | 0 | 0.3 | 0.1 | 0.000549 | 7.5 | 3 | 0.0292 | 0 | 0 | 0 | 0.00876 | 8.5 | 0 | 20 | 24.5 | 11.5 | 2.4 | 54 | 0 | 1.2 | 120 | 0 | 0 | 24459 | 35243 | 0.23403 | 0.19842 | 24 | 0.27962 | 0.31377 | 0.5184 | 2.0121 | 2.4 | 0.4 | 317.8836 | 38.7362
2019 | 3 | 25 | 18 | Y4-5 | Dormitory | 2012 | 1 | 0 | 0 | 0 | 0 | 0.7 | 0.1 | 0.000549 | 7.5 | 3 | 0.0292 | 0 | 0 | 0 | 0.02044 | 11.2 | 0 | 20 | 24.5 | 8.8 | 1.4 | 60 | 0 | 0.7 | 0 | 0 | 0 | 24459 | 35243 | 0.23403 | 0.19842 | 24 | 0.27962 | 0.31377 | 0.5184 | 2.0121 | 2.4 | 0.4 | 193.4572 | 123.1569
2019 | 3 | 25 | 19 | Y4-5 | Dormitory | 2012 | 1 | 0 | 0 | 0.5 | 0.5 | 1 | 0.1 | 0.000549 | 7.5 | 3 | 0.0292 | 0 | 3.75 | 1.5 | 0.0292 | 12.5 | 0 | 20 | 24.5 | 7.5 | 1.9 | 68 | 23 | 1 | 0 | 0 | 0 | 24459 | 35243 | 0.23403 | 0.19842 | 24 | 0.27962 | 0.31377 | 0.5184 | 2.0121 | 2.4 | 0.4 | 70.9811 | 343.0496
2019 | 3 | 25 | 20 | Y4-5 | Dormitory | 2012 | 1 | 0 | 0.5 | 0.8 | 0.8 | 1 | 0.1 | 0.000549 | 7.5 | 3 | 0.0292 | 0.0002745 | 6 | 2.4 | 0.0292 | 14.3 | 0 | 20 | 24.5 | 5.7 | 2.7 | 81 | 270 | 0.7 | 0 | 0 | 0 | 24459 | 35243 | 0.23403 | 0.19842 | 24 | 0.27962 | 0.31377 | 0.5184 | 2.0121 | 2.4 | 0.4 | 0 | 932.6809
2019 | 3 | 25 | 21 | Y4-5 | Dormitory | 2012 | 1 | 0 | 1 | 0.8 | 0.8 | 1 | 0.1 | 0.000549 | 7.5 | 3 | 0.0292 | 0.000549 | 6 | 2.4 | 0.0292 | 15.6 | 0 | 20 | 24.5 | 4.4 | 2.9 | 90 | 225 | 0.7 | 0 | 0 | 0 | 24459 | 35243 | 0.23403 | 0.19842 | 24 | 0.27962 | 0.31377 | 0.5184 | 2.0121 | 2.4 | 0.4 | 0 | 1468.8174
2019 | 3 | 25 | 22 | Y4-5 | Dormitory | 2012 | 1 | 0 | 1 | 0.8 | 0.8 | 1 | 0.1 | 0.000549 | 7.5 | 3 | 0.0292 | 0.000549 | 6 | 2.4 | 0.0292 | 16.1 | 0 | 20 | 24.5 | 3.9 | 2.9 | 93 | 248 | 0.6 | 0 | 0 | 0 | 24459 | 35243 | 0.23403 | 0.19842 | 24 | 0.27962 | 0.31377 | 0.5184 | 2.0121 | 2.4 | 0.4 | 0 | 1502.385
2019 | 3 | 25 | 23 | Y4-5 | Dormitory | 2012 | 1 | 0 | 0.5 | 0.8 | 0.8 | 1 | 0 | 0.000549 | 7.5 | 3 | 0.0292 | 0.0002745 | 6 | 2.4 | 0.0292 | 17.3 | 0 | 20 | 24.5 | 2.7 | 2.6 | 99 | 225 | 0.6 | 0 | 0 | 0 | 24459 | 35243 | 0.23403 | 0.19842 | 24 | 0.27962 | 0.31377 | 0.5184 | 2.0121 | 2.4 | 0.4 | 0 | 1045.1938
2019 | 3 | 25 | 0 | Y4-5 | Dormitory | 2012 | 1 | 0 | 0 | 0.2 | 0.2 | 1 | 0 | 0.000549 | 7.5 | 3 | 0.0292 | 0 | 1.5 | 0.6 | 0.0292 | 18.3 | 0 | 20 | 24.5 | 1.7 | 1.7 | 100 | 203 | 0.7 | 0 | 0 | 0 | 24459 | 35243 | 0.23403 | 0.19842 | 24 | 0.27962 | 0.31377 | 0.5184 | 2.0121 | 2.4 | 0.4 | 0 | 587.6122
2019 | 3 | 26 | 1 | Y4-5 | Dormitory | 2012 | 1 | 0 | 0 | 0 | 0 | 1 | 0 | 0.000549 | 7.5 | 3 | 0.0292 | 0 | 0 | 0 | 0.0292 | 18.9 | 0 | 20 | 24.5 | 1.1 | 1.1 | 100 | 315 | 0.5 | 0 | 0 | 0 | 24459 | 35243 | 0.23403 | 0.19842 | 24 | 0.27962 | 0.31377 | 0.5184 | 2.0121 | 2.4 | 0.4 | 0 | 661.3861
2019 | 3 | 26 | 2 | Y4-5 | Dormitory | 2012 | 1 | 0 | 0 | 0 | 0 | 1 | 0 | 0.000549 | 7.5 | 3 | 0.0292 | 0 | 0 | 0 | 0.0292 | 19.6 | 0 | 20 | 24.5 | 0.4 | 0.4 | 100 | 180 | 0.9 | 0 | 0 | 0 | 24459 | 35243 | 0.23403 | 0.19842 | 24 | 0.27962 | 0.31377 | 0.5184 | 2.0121 | 2.4 | 0.4 | 0 | 745.4772
2019 | 3 | 26 | 3 | Y4-5 | Dormitory | 2012 | 1 | 0 | 0 | 0 | 0 | 1 | 0 | 0.000549 | 7.5 | 3 | 0.0292 | 0 | 0 | 0 | 0.0292 | 19.6 | 0 | 20 | 24.5 | 0.4 | 0.4 | 100 | 113 | 0.6 | 0 | 0 | 0 | 24459 | 35243 | 0.23403 | 0.19842 | 24 | 0.27962 | 0.31377 | 0.5184 | 2.0121 | 2.4 | 0.4 | 0 | 805.0418
2019 | 3 | 26 | 4 | Y4-5 | Dormitory | 2012 | 1 | 0 | 0 | 0 | 0 | 1 | 0 | 0.000549 | 7.5 | 3 | 0.0292 | 0 | 0 | 0 | 0.0292 | 20.5 | 0 | 20 | 24.5 | -0.5 | -0.5 | 100 | 135 | 0.6 | 0 | 0 | 0 | 24459 | 35243 | 0.23403 | 0.19842 | 24 | 0.27962 | 0.31377 | 0.5184 | 2.0121 | 2.4 | 0.4 | 0 | 869.7254
2019 | 3 | 26 | 5 | Y4-5 | Dormitory | 2012 | 1 | 0 | 0 | 0 | 0 | 1 | 0 | 0.000549 | 7.5 | 3 | 0.0292 | 0 | 0 | 0 | 0.0292 | 20.5 | 0 | 20 | 24.5 | -0.5 | -0.5 | 100 | 113 | 1 | 4200 | 0 | 0 | 24459 | 35243 | 0.23403 | 0.19842 | 24 | 0.27962 | 0.31377 | 0.5184 | 2.0121 | 2.4 | 0.4 | 0 | 915.0802
2019 | 3 | 26 | 6 | Y4-5 | Dormitory | 2012 | 1 | 0 | 0 | 0 | 0 | 1 | 0 | 0.000549 | 7.5 | 3 | 0.0292 | 0 | 0 | 0 | 0.0292 | 18.5 | 0 | 20 | 24.5 | 1.5 | 1.5 | 100 | 113 | 1.4 | 16380 | 0 | 0 | 24459 | 35243 | 0.23403 | 0.19842 | 24 | 0.27962 | 0.31377 | 0.5184 | 2.0121 | 2.4 | 0.4 | 0 | 872.0237
2019 | 3 | 26 | 7 | Y4-5 | Dormitory | 2012 | 1 | 0 | 0.5 | 0.2 | 0.2 | 1 | 0 | 0.000549 | 7.5 | 3 | 0.0292 | 0.0002745 | 1.5 | 0.6 | 0.0292 | 15.5 | 0 | 20 | 24.5 | 4.5 | 1.8 | 83 | 68 | 1.2 | 30000 | 0 | 0 | 24459 | 35243 | 0.23403 | 0.19842 | 24 | 0.27962 | 0.31377 | 0.5184 | 2.0121 | 2.4 | 0.4 | 0 | 1249.1003
2019 | 3 | 26 | 8 | Y4-5 | Dormitory | 2012 | 1 | 0 | 1 | 0.5 | 0.5 | 0.7 | 0 | 0.000549 | 7.5 | 3 | 0.0292 | 0.000549 | 3.75 | 1.5 | 0.02044 | 10.3 | 0 | 20 | 24.5 | 9.7 | 0 | 51 | 45 | 0.8 | 40440 | 0 | 0 | 24459 | 35243 | 0.23403 | 0.19842 | 24 | 0.27962 | 0.31377 | 0.5184 | 2.0121 | 2.4 | 0.4 | 295.0351 | 1364.3859
2019 | 3 | 26 | 9 | Y4-5 | Dormitory | 2012 | 1 | 0 | 1 | 0.5 | 0.5 | 0.3 | 0.1 | 0.000549 | 7.5 | 3 | 0.0292 | 0.000549 | 3.75 | 1.5 | 0.00876 | 5.1 | 0 | 20 | 24.5 | 14.9 | -2.6 | 30 | 338 | 1.6 | 47340 | 0 | 0 | 24459 | 35243 | 0.23403 | 0.19842 | 24 | 0.27962 | 0.31377 | 0.5184 | 2.0121 | 2.4 | 0.4 | 441.1544 | 1166.1769
2019 | 3 | 26 | 10 | Y4-5 | Dormitory | 2012 | 1 | 0 | 1 | 0.2 | 0.2 | 0.3 | 0.1 | 0.000549 | 7.5 | 3 | 0.0292 | 0.000549 | 1.5 | 0.6 | 0.00876 | 3.5 | 0 | 20 | 24.5 | 16.5 | -0.8 | 31 | 315 | 2.7 | 50640 | 0 | 0 | 24459 | 35243 | 0.23403 | 0.19842 | 24 | 0.27962 | 0.31377 | 0.5184 | 2.0121 | 2.4 | 0.4 | 574.023 | 1044.8768
2019 | 3 | 26 | 11 | Y4-5 | Dormitory | 2012 | 1 | 0 | 0.5 | 0.2 | 0.2 | 0.3 | 0.1 | 0.000549 | 7.5 | 3 | 0.0292 | 0.0002745 | 1.5 | 0.6 | 0.00876 | 1.7 | 0 | 20 | 24.5 | 18.3 | -0.6 | 28 | 338 | 4.3 | 51240 | 0 | 0 | 24459 | 35243 | 0.23403 | 0.19842 | 24 | 0.27962 | 0.31377 | 0.5184 | 2.0121 | 2.4 | 0.4 | 580.2811 | 678.8935
2019 | 3 | 26 | 12 | Y4-5 | Dormitory | 2012 | 1 | 0 | 0 | 0 | 0 | 0.3 | 0.1 | 0.000549 | 7.5 | 3 | 0.0292 | 0 | 0 | 0 | 0.00876 | 2.2 | 0 | 20 | 24.5 | 17.8 | -0.6 | 29 | 338 | 5 | 47220 | 0 | 0 | 24459 | 35243 | 0.23403 | 0.19842 | 24 | 0.27962 | 0.31377 | 0.5184 | 2.0121 | 2.4 | 0.4 | 380.4845 | 237.0736
2019 | 3 | 26 | 13 | Y4-5 | Dormitory | 2012 | 0.8 | 0 | 0 | 0 | 0 | 0.3 | 0 | 0.000549 | 7.5 | 3 | 0.0292 | 0 | 0 | 0 | 0.00876 | 3.6 | 0 | 20 | 24.5 | 16.4 | 0.4 | 34 | 338 | 4.7 | 39660 | 0 | 0 | 24459 | 35243 | 0.23403 | 0.19842 | 24 | 0.27962 | 0.31377 | 0.5184 | 2.0121 | 2.4 | 0.4 | 312.8073 | 3.4325
2019 | 3 | 26 | 14 | Y4-5 | Dormitory | 2012 | 0.8 | 0 | 0 | 0 | 0 | 0.3 | 0 | 0.000549 | 7.5 | 3 | 0.0292 | 0 | 0 | 0 | 0.00876 | 4.1 | 0 | 20 | 24.5 | 15.9 | 0.8 | 36 | 338 | 5.1 | 25680 | 0 | 0 | 24459 | 35243 | 0.23403 | 0.19842 | 24 | 0.27962 | 0.31377 | 0.5184 | 2.0121 | 2.4 | 0.4 | 304.5039 | 8.7669
2019 | 3 | 26 | 15 | Y4-5 | Dormitory | 2012 | 0.8 | 0 | 0 | 0 | 0 | 0.3 | 0 | 0.000549 | 7.5 | 3 | 0.0292 | 0 | 0 | 0 | 0.00876 | 6.9 | 0 | 20 | 24.5 | 13.1 | 0.4 | 42 | 0 | 4.3 | 10200 | 0 | 0 | 24459 | 35243 | 0.23403 | 0.19842 | 24 | 0.27962 | 0.31377 | 0.5184 | 2.0121 | 2.4 | 0.4 | 318.1741 | 23.2534
2019 | 3 | 26 | 16 | Y4-5 | Dormitory | 2012 | 0.8 | 0 | 0 | 0 | 0 | 0.3 | 0 | 0.000549 | 7.5 | 3 | 0.0292 | 0 | 0 | 0 | 0.00876 | 8.8 | 0 | 20 | 24.5 | 11.2 | 2.7 | 56 | 0 | 3.5 | 3720 | 0 | 0 | 24459 | 35243 | 0.23403 | 0.19842 | 24 | 0.27962 | 0.31377 | 0.5184 | 2.0121 | 2.4 | 0.4 | 357.025 | 40.8235
2019 | 3 | 26 | 17 | Y4-5 | Dormitory | 2012 | 1 | 0 | 0 | 0 | 0 | 0.3 | 0.1 | 0.000549 | 7.5 | 3 | 0.0292 | 0 | 0 | 0 | 0.00876 | 10.3 | 0 | 20 | 24.5 | 9.7 | 5.8 | 77 | 338 | 3.3 | 120 | 0 | 0 | 24459 | 35243 | 0.23403 | 0.19842 | 24 | 0.27962 | 0.31377 | 0.5184 | 2.0121 | 2.4 | 0.4 | 310.52 | 61.378
2019 | 3 | 26 | 18 | Y4-5 | Dormitory | 2012 | 1 | 0 | 0 | 0 | 0 | 0.7 | 0.1 | 0.000549 | 7.5 | 3 | 0.0292 | 0 | 0 | 0 | 0.02044 | 11.4 | 0 | 20 | 24.5 | 8.6 | 7.8 | 95 | 338 | 3.1 | 0 | 0 | 0 | 24459 | 35243 | 0.23403 | 0.19842 | 24 | 0.27962 | 0.31377 | 0.5184 | 2.0121 | 2.4 | 0.4 | 242.8295 | 153.4298
2019 | 3 | 26 | 19 | Y4-5 | Dormitory | 2012 | 1 | 0 | 0 | 0.5 | 0.5 | 1 | 0.1 | 0.000549 | 7.5 | 3 | 0.0292 | 0 | 3.75 | 1.5 | 0.0292 | 11.4 | 0 | 20 | 24.5 | 8.6 | 7.8 | 95 | 0 | 2.6 | 0 | 0 | 0 | 24459 | 35243 | 0.23403 | 0.19842 | 24 | 0.27962 | 0.31377 | 0.5184 | 2.0121 | 2.4 | 0.4 | 108.0872 | 334.961
2019 | 3 | 26 | 20 | Y4-5 | Dormitory | 2012 | 1 | 0 | 0.5 | 0.8 | 0.8 | 1 | 0.1 | 0.000549 | 7.5 | 3 | 0.0292 | 0.0002745 | 6 | 2.4 | 0.0292 | 12.2 | 0 | 20 | 24.5 | 7.8 | 7.8 | 100 | 315 | 3 | 0 | 0 | 0 | 24459 | 35243 | 0.23403 | 0.19842 | 24 | 0.27962 | 0.31377 | 0.5184 | 2.0121 | 2.4 | 0.4 | 7.8189 | 887.0475
2019 | 3 | 26 | 21 | Y4-5 | Dormitory | 2012 | 1 | 0 | 1 | 0.8 | 0.8 | 1 | 0.1 | 0.000549 | 7.5 | 3 | 0.0292 | 0.000549 | 6 | 2.4 | 0.0292 | 12 | 0 | 20 | 24.5 | 8 | 8 | 100 | 315 | 3.3 | 0 | 0 | 0 | 24459 | 35243 | 0.23403 | 0.19842 | 24 | 0.27962 | 0.31377 | 0.5184 | 2.0121 | 2.4 | 0.4 | 0 | 1375.7308
2019 | 3 | 26 | 22 | Y4-5 | Dormitory | 2012 | 1 | 0 | 1 | 0.8 | 0.8 | 1 | 0.1 | 0.000549 | 7.5 | 3 | 0.0292 | 0.000549 | 6 | 2.4 | 0.0292 | 12.4 | 0 | 20 | 24.5 | 7.6 | 7.6 | 100 | 315 | 3.1 | 0 | 0 | 0 | 24459 | 35243 | 0.23403 | 0.19842 | 24 | 0.27962 | 0.31377 | 0.5184 | 2.0121 | 2.4 | 0.4 | 0 | 1385.1255
2019 | 3 | 26 | 23 | Y4-5 | Dormitory | 2012 | 1 | 0 | 0.5 | 0.8 | 0.8 | 1 | 0 | 0.000549 | 7.5 | 3 | 0.0292 | 0.0002745 | 6 | 2.4 | 0.0292 | 12.2 | 0 | 20 | 24.5 | 7.8 | 7.8 | 100 | 315 | 3.5 | 0 | 0 | 0 | 24459 | 35243 | 0.23403 | 0.19842 | 24 | 0.27962 | 0.31377 | 0.5184 | 2.0121 | 2.4 | 0.4 | 0 | 888.9989
2019 | 3 | 26 | 0 | Y4-5 | Dormitory | 2012 | 1 | 0 | 0 | 0.2 | 0.2 | 1 | 0 | 0.000549 | 7.5 | 3 | 0.0292 | 0 | 1.5 | 0.6 | 0.0292 | 11.8 | 0 | 20 | 24.5 | 8.2 | 7.9 | 98 | 338 | 3.5 | 0 | 0 | 0 | 24459 | 35243 | 0.23403 | 0.19842 | 24 | 0.27962 | 0.31377 | 0.5184 | 2.0121 | 2.4 | 0.4 | 0 | 331.7179
2019 | 3 | 27 | 1 | Y4-5 | Dormitory | 2012 | 1 | 0 | 0 | 0 | 0 | 1 | 0 | 0.000549 | 7.5 | 3 | 0.0292 | 0 | 0 | 0 | 0.0292 | 12.2 | 0 | 20 | 24.5 | 7.8 | 7.7 | 99 | 315 | 3 | 0 | 0 | 0 | 24459 | 35243 | 0.23403 | 0.19842 | 24 | 0.27962 | 0.31377 | 0.5184 | 2.0121 | 2.4 | 0.4 | 0 | 361.3985
2019 | 3 | 27 | 2 | Y4-5 | Dormitory | 2012 | 1 | 0 | 0 | 0 | 0 | 1 | 0 | 0.000549 | 7.5 | 3 | 0.0292 | 0 | 0 | 0 | 0.0292 | 12.7 | 0 | 20 | 24.5 | 7.3 | 7.3 | 100 | 315 | 2.4 | 0 | 0 | 0 | 24459 | 35243 | 0.23403 | 0.19842 | 24 | 0.27962 | 0.31377 | 0.5184 | 2.0121 | 2.4 | 0.4 | 0 | 422.5421
2019 | 3 | 27 | 3 | Y4-5 | Dormitory | 2012 | 1 | 0 | 0 | 0 | 0 | 1 | 0 | 0.000549 | 7.5 | 3 | 0.0292 | 0 | 0 | 0 | 0.0292 | 12.7 | 0 | 20 | 24.5 | 7.3 | 7.3 | 100 | 315 | 2.2 | 0 | 0 | 0 | 24459 | 35243 | 0.23403 | 0.19842 | 24 | 0.27962 | 0.31377 | 0.5184 | 2.0121 | 2.4 | 0.4 | 0 | 462.6539
2019 | 3 | 27 | 4 | Y4-5 | Dormitory | 2012 | 1 | 0 | 0 | 0 | 0 | 1 | 0 | 0.000549 | 7.5 | 3 | 0.0292 | 0 | 0 | 0 | 0.0292 | 13.1 | 0 | 20 | 24.5 | 6.9 | 6.9 | 100 | 315 | 1.3 | 0 | 0 | 0 | 24459 | 35243 | 0.23403 | 0.19842 | 24 | 0.27962 | 0.31377 | 0.5184 | 2.0121 | 2.4 | 0.4 | 0 | 506.4771
2019 | 3 | 27 | 5 | Y4-5 | Dormitory | 2012 | 1 | 0 | 0 | 0 | 0 | 1 | 0 | 0.000549 | 7.5 | 3 | 0.0292 | 0 | 0 | 0 | 0.0292 | 13.5 | 0 | 20 | 24.5 | 6.5 | 6.5 | 100 | 315 | 1 | 2340 | 0 | 0 | 24459 | 35243 | 0.23403 | 0.19842 | 24 | 0.27962 | 0.31377 | 0.5184 | 2.0121 | 2.4 | 0.4 | 0 | 552.8768
2019 | 3 | 27 | 6 | Y4-5 | Dormitory | 2012 | 1 | 0 | 0 | 0 | 0 | 1 | 0 | 0.000549 | 7.5 | 3 | 0.0292 | 0 | 0 | 0 | 0.0292 | 12.6 | 0 | 20 | 24.5 | 7.4 | 7.4 | 100 | 293 | 2 | 3840 | 0 | 0 | 24459 | 35243 | 0.23403 | 0.19842 | 24 | 0.27962 | 0.31377 | 0.5184 | 2.0121 | 2.4 | 0.4 | 0 | 550.6874
2019 | 3 | 27 | 7 | Y4-5 | Dormitory | 2012 | 1 | 0 | 0.5 | 0.2 | 0.2 | 1 | 0 | 0.000549 | 7.5 | 3 | 0.0292 | 0.0002745 | 1.5 | 0.6 | 0.0292 | 11.9 | 0 | 20 | 24.5 | 8.1 | 7.8 | 98 | 315 | 2.1 | 2160 | 0 | 0 | 24459 | 35243 | 0.23403 | 0.19842 | 24 | 0.27962 | 0.31377 | 0.5184 | 2.0121 | 2.4 | 0.4 | 0 | 1021.5648
2019 | 3 | 27 | 8 | Y4-5 | Dormitory | 2012 | 1 | 0 | 1 | 0.5 | 0.5 | 0.7 | 0 | 0.000549 | 7.5 | 3 | 0.0292 | 0.000549 | 3.75 | 1.5 | 0.02044 | 11.7 | 0 | 20 | 24.5 | 8.3 | 8 | 98 | 0 | 3.4 | 5160 | 0 | 0 | 24459 | 35243 | 0.23403 | 0.19842 | 24 | 0.27962 | 0.31377 | 0.5184 | 2.0121 | 2.4 | 0.4 | 48.3931 | 1383.2041
2019 | 3 | 27 | 9 | Y4-5 | Dormitory | 2012 | 1 | 0 | 1 | 0.5 | 0.5 | 0.3 | 0.1 | 0.000549 | 7.5 | 3 | 0.0292 | 0.000549 | 3.75 | 1.5 | 0.00876 | 11.1 | 0 | 20 | 24.5 | 8.9 | 7.2 | 89 | 0 | 3.5 | 12960 | 0 | 0 | 24459 | 35243 | 0.23403 | 0.19842 | 24 | 0.27962 | 0.31377 | 0.5184 | 2.0121 | 2.4 | 0.4 | 113.0789 | 1257.6628
2019 | 3 | 27 | 10 | Y4-5 | Dormitory | 2012 | 1 | 0 | 1 | 0.2 | 0.2 | 0.3 | 0.1 | 0.000549 | 7.5 | 3 | 0.0292 | 0.000549 | 1.5 | 0.6 | 0.00876 | 9.4 | 0 | 20 | 24.5 | 10.6 | 5.7 | 72 | 0 | 3.5 | 20580 | 0 | 0 | 24459 | 35243 | 0.23403 | 0.19842 | 24 | 0.27962 | 0.31377 | 0.5184 | 2.0121 | 2.4 | 0.4 | 178.9396 | 1180.5467
2019 | 3 | 27 | 11 | Y4-5 | Dormitory | 2012 | 1 | 0 | 0.5 | 0.2 | 0.2 | 0.3 | 0.1 | 0.000549 | 7.5 | 3 | 0.0292 | 0.0002745 | 1.5 | 0.6 | 0.00876 | 10 | 0 | 20 | 24.5 | 10 | 6.1 | 77 | 338 | 4.1 | 13680 | 0 | 0 | 24459 | 35243 | 0.23403 | 0.19842 | 24 | 0.27962 | 0.31377 | 0.5184 | 2.0121 | 2.4 | 0.4 | 234.5746 | 674.1836
2019 | 3 | 27 | 12 | Y4-5 | Dormitory | 2012 | 1 | 0 | 0 | 0 | 0 | 0.3 | 0.1 | 0.000549 | 7.5 | 3 | 0.0292 | 0 | 0 | 0 | 0.00876 | 9.6 | 0 | 20 | 24.5 | 10.4 | 6.3 | 76 | 0 | 3.7 | 12660 | 0 | 0 | 24459 | 35243 | 0.23403 | 0.19842 | 24 | 0.27962 | 0.31377 | 0.5184 | 2.0121 | 2.4 | 0.4 | 231.258 | 155.9693
2019 | 3 | 27 | 13 | Y4-5 | Dormitory | 2012 | 0.8 | 0 | 0 | 0 | 0 | 0.3 | 0 | 0.000549 | 7.5 | 3 | 0.0292 | 0 | 0 | 0 | 0.00876 | 9.8 | 0 | 20 | 24.5 | 10.2 | 4.7 | 69 | 23 | 3.5 | 12000 | 0 | 0 | 24459 | 35243 | 0.23403 | 0.19842 | 24 | 0.27962 | 0.31377 | 0.5184 | 2.0121 | 2.4 | 0.4 | 228.5785 | 139.2248
2019 | 3 | 27 | 14 | Y4-5 | Dormitory | 2012 | 0.8 | 0 | 0 | 0 | 0 | 0.3 | 0 | 0.000549 | 7.5 | 3 | 0.0292 | 0 | 0 | 0 | 0.00876 | 10.1 | 0 | 20 | 24.5 | 9.9 | 4.6 | 70 | 0 | 3.4 | 6480 | 0 | 0 | 24459 | 35243 | 0.23403 | 0.19842 | 24 | 0.27962 | 0.31377 | 0.5184 | 2.0121 | 2.4 | 0.4 | 244.4487 | 137.0811
2019 | 3 | 27 | 15 | Y4-5 | Dormitory | 2012 | 0.8 | 0 | 0 | 0 | 0 | 0.3 | 0 | 0.000549 | 7.5 | 3 | 0.0292 | 0 | 0 | 0 | 0.00876 | 10.3 | 0 | 20 | 24.5 | 9.7 | 5.6 | 76 | 23 | 2.7 | 10440 | 0 | 0 | 24459 | 35243 | 0.23403 | 0.19842 | 24 | 0.27962 | 0.31377 | 0.5184 | 2.0121 | 2.4 | 0.4 | 263.1883 | 130.5381
2019 | 3 | 27 | 16 | Y4-5 | Dormitory | 2012 | 0.8 | 0 | 0 | 0 | 0 | 0.3 | 0 | 0.000549 | 7.5 | 3 | 0.0292 | 0 | 0 | 0 | 0.00876 | 10.1 | 0 | 20 | 24.5 | 9.9 | 4.8 | 71 | 23 | 2.7 | 2700 | 0 | 0 | 24459 | 35243 | 0.23403 | 0.19842 | 24 | 0.27962 | 0.31377 | 0.5184 | 2.0121 | 2.4 | 0.4 | 277.2875 | 123.7841
2019 | 3 | 27 | 17 | Y4-5 | Dormitory | 2012 | 1 | 0 | 0 | 0 | 0 | 0.3 | 0.1 | 0.000549 | 7.5 | 3 | 0.0292 | 0 | 0 | 0 | 0.00876 | 11.2 | 0 | 20 | 24.5 | 8.8 | 6 | 83 | 23 | 1.4 | 120 | 0 | 0 | 24459 | 35243 | 0.23403 | 0.19842 | 24 | 0.27962 | 0.31377 | 0.5184 | 2.0121 | 2.4 | 0.4 | 244.9486 | 149.157
2019 | 3 | 27 | 18 | Y4-5 | Dormitory | 2012 | 1 | 0 | 0 | 0 | 0 | 0.7 | 0.1 | 0.000549 | 7.5 | 3 | 0.0292 | 0 | 0 | 0 | 0.02044 | 11.8 | 0 | 20 | 24.5 | 8.2 | 6.8 | 91 | 338 | 1.4 | 0 | 0 | 0 | 24459 | 35243 | 0.23403 | 0.19842 | 24 | 0.27962 | 0.31377 | 0.5184 | 2.0121 | 2.4 | 0.4 | 212.4137 | 270.3989
2019 | 3 | 27 | 19 | Y4-5 | Dormitory | 2012 | 1 | 0 | 0 | 0.5 | 0.5 | 1 | 0.1 | 0.000549 | 7.5 | 3 | 0.0292 | 0 | 3.75 | 1.5 | 0.0292 | 12.7 | 0 | 20 | 24.5 | 7.3 | 7.3 | 100 | 23 | 1.6 | 0 | 0 | 0 | 24459 | 35243 | 0.23403 | 0.19842 | 24 | 0.27962 | 0.31377 | 0.5184 | 2.0121 | 2.4 | 0.4 | 112.6581 | 482.0243
2019 | 3 | 27 | 20 | Y4-5 | Dormitory | 2012 | 1 | 0 | 0.5 | 0.8 | 0.8 | 1 | 0.1 | 0.000549 | 7.5 | 3 | 0.0292 | 0.0002745 | 6 | 2.4 | 0.0292 | 12.5 | 0 | 20 | 24.5 | 7.5 | 7.5 | 100 | 68 | 1.1 | 0 | 0 | 0 | 24459 | 35243 | 0.23403 | 0.19842 | 24 | 0.27962 | 0.31377 | 0.5184 | 2.0121 | 2.4 | 0.4 | 8.7023 | 1018.3775
2019 | 3 | 27 | 21 | Y4-5 | Dormitory | 2012 | 1 | 0 | 1 | 0.8 | 0.8 | 1 | 0.1 | 0.000549 | 7.5 | 3 | 0.0292 | 0.000549 | 6 | 2.4 | 0.0292 | 13.4 | 0 | 20 | 24.5 | 6.6 | 6.6 | 100 | 0 | 1.3 | 0 | 0 | 0 | 24459 | 35243 | 0.23403 | 0.19842 | 24 | 0.27962 | 0.31377 | 0.5184 | 2.0121 | 2.4 | 0.4 | 0 | 1535.1128
2019 | 3 | 27 | 22 | Y4-5 | Dormitory | 2012 | 1 | 0 | 1 | 0.8 | 0.8 | 1 | 0.1 | 0.000549 | 7.5 | 3 | 0.0292 | 0.000549 | 6 | 2.4 | 0.0292 | 13.3 | 0 | 20 | 24.5 | 6.7 | 6.7 | 100 | 0 | 1 | 0 | 0 | 0 | 24459 | 35243 | 0.23403 | 0.19842 | 24 | 0.27962 | 0.31377 | 0.5184 | 2.0121 | 2.4 | 0.4 | 0 | 1563.0256
2019 | 3 | 27 | 23 | Y4-5 | Dormitory | 2012 | 1 | 0 | 0.5 | 0.8 | 0.8 | 1 | 0 | 0.000549 | 7.5 | 3 | 0.0292 | 0.0002745 | 6 | 2.4 | 0.0292 | 13.9 | 0 | 20 | 24.5 | 6.1 | 6.1 | 100 | 0 | 1.2 | 0 | 0 | 0 | 24459 | 35243 | 0.23403 | 0.19842 | 24 | 0.27962 | 0.31377 | 0.5184 | 2.0121 | 2.4 | 0.4 | 0 | 1088.0524
2019 | 3 | 27 | 0 | Y4-5 | Dormitory | 2012 | 1 | 0 | 0 | 0.2 | 0.2 | 1 | 0 | 0.000549 | 7.5 | 3 | 0.0292 | 0 | 1.5 | 0.6 | 0.0292 | 14.1 | 0 | 20 | 24.5 | 5.9 | 5.9 | 100 | 45 | 1.2 | 0 | 0 | 0 | 24459 | 35243 | 0.23403 | 0.19842 | 24 | 0.27962 | 0.31377 | 0.5184 | 2.0121 | 2.4 | 0.4 | 0 | 596.663
2019 | 3 | 28 | 1 | Y4-5 | Dormitory | 2012 | 1 | 0 | 0 | 0 | 0 | 1 | 0 | 0.000549 | 7.5 | 3 | 0.0292 | 0 | 0 | 0 | 0.0292 | 14.1 | 0 | 20 | 24.5 | 5.9 | 5.9 | 100 | 45 | 0.9 | 0 | 0 | 0 | 24459 | 35243 | 0.23403 | 0.19842 | 24 | 0.27962 | 0.31377 | 0.5184 | 2.0121 | 2.4 | 0.4 | 0 | 606.7263
2019 | 3 | 28 | 2 | Y4-5 | Dormitory | 2012 | 1 | 0 | 0 | 0 | 0 | 1 | 0 | 0.000549 | 7.5 | 3 | 0.0292 | 0 | 0 | 0 | 0.0292 | 14.5 | 0 | 20 | 24.5 | 5.5 | 5.5 | 100 | 338 | 1.3 | 0 | 0 | 0 | 24459 | 35243 | 0.23403 | 0.19842 | 24 | 0.27962 | 0.31377 | 0.5184 | 2.0121 | 2.4 | 0.4 | 0 | 638.2787
2019 | 3 | 28 | 3 | Y4-5 | Dormitory | 2012 | 1 | 0 | 0 | 0 | 0 | 1 | 0 | 0.000549 | 7.5 | 3 | 0.0292 | 0 | 0 | 0 | 0.0292 | 14.1 | 0 | 20 | 24.5 | 5.9 | 5.9 | 100 | 0 | 1.1 | 0 | 0 | 0 | 24459 | 35243 | 0.23403 | 0.19842 | 24 | 0.27962 | 0.31377 | 0.5184 | 2.0121 | 2.4 | 0.4 | 0 | 646.8432
2019 | 3 | 28 | 4 | Y4-5 | Dormitory | 2012 | 1 | 0 | 0 | 0 | 0 | 1 | 0 | 0.000549 | 7.5 | 3 | 0.0292 | 0 | 0 | 0 | 0.0292 | 14.4 | 0 | 20 | 24.5 | 5.6 | 5.6 | 100 | 315 | 1.2 | 0 | 0 | 0 | 24459 | 35243 | 0.23403 | 0.19842 | 24 | 0.27962 | 0.31377 | 0.5184 | 2.0121 | 2.4 | 0.4 | 0 | 659.3305
2019 | 3 | 28 | 5 | Y4-5 | Dormitory | 2012 | 1 | 0 | 0 | 0 | 0 | 1 | 0 | 0.000549 | 7.5 | 3 | 0.0292 | 0 | 0 | 0 | 0.0292 | 14.7 | 0 | 20 | 24.5 | 5.3 | 5 | 98 | 0 | 1.4 | 3900 | 0 | 0 | 24459 | 35243 | 0.23403 | 0.19842 | 24 | 0.27962 | 0.31377 | 0.5184 | 2.0121 | 2.4 | 0.4 | 0 | 685.82
2019 | 3 | 28 | 6 | Y4-5 | Dormitory | 2012 | 1 | 0 | 0 | 0 | 0 | 1 | 0 | 0.000549 | 7.5 | 3 | 0.0292 | 0 | 0 | 0 | 0.0292 | 13.3 | 0 | 20 | 24.5 | 6.7 | 3.8 | 82 | 45 | 3.3 | 15960 | 0 | 0 | 24459 | 35243 | 0.23403 | 0.19842 | 24 | 0.27962 | 0.31377 | 0.5184 | 2.0121 | 2.4 | 0.4 | 0 | 656.2419
2019 | 3 | 28 | 7 | Y4-5 | Dormitory | 2012 | 1 | 0 | 0.5 | 0.2 | 0.2 | 1 | 0 | 0.000549 | 7.5 | 3 | 0.0292 | 0.0002745 | 1.5 | 0.6 | 0.0292 | 11.6 | 0 | 20 | 24.5 | 8.4 | 2.1 | 65 | 23 | 4.4 | 28620 | 0 | 0 | 24459 | 35243 | 0.23403 | 0.19842 | 24 | 0.27962 | 0.31377 | 0.5184 | 2.0121 | 2.4 | 0.4 | 50.8654 | 1073.2447
2019 | 3 | 28 | 8 | Y4-5 | Dormitory | 2012 | 1 | 0 | 1 | 0.5 | 0.5 | 0.7 | 0 | 0.000549 | 7.5 | 3 | 0.0292 | 0.000549 | 3.75 | 1.5 | 0.02044 | 10.4 | 0 | 20 | 24.5 | 9.6 | 0.9 | 55 | 23 | 4.5 | 39840 | 0 | 0 | 24459 | 35243 | 0.23403 | 0.19842 | 24 | 0.27962 | 0.31377 | 0.5184 | 2.0121 | 2.4 | 0.4 | 471.0486 | 1338.9245
2019 | 3 | 28 | 9 | Y4-5 | Dormitory | 2012 | 1 | 0 | 1 | 0.5 | 0.5 | 0.3 | 0.1 | 0.000549 | 7.5 | 3 | 0.0292 | 0.000549 | 3.75 | 1.5 | 0.00876 | 9.7 | 0 | 20 | 24.5 | 10.3 | 1.3 | 54 | 23 | 4.6 | 45720 | 0 | 0 | 24459 | 35243 | 0.23403 | 0.19842 | 24 | 0.27962 | 0.31377 | 0.5184 | 2.0121 | 2.4 | 0.4 | 655.6461 | 1223.3072
2019 | 3 | 28 | 10 | Y4-5 | Dormitory | 2012 | 1 | 0 | 1 | 0.2 | 0.2 | 0.3 | 0.1 | 0.000549 | 7.5 | 3 | 0.0292 | 0.000549 | 1.5 | 0.6 | 0.00876 | 9.6 | 0 | 20 | 24.5 | 10.4 | 1.1 | 53 | 23 | 4.9 | 52380 | 0 | 0 | 24459 | 35243 | 0.23403 | 0.19842 | 24 | 0.27962 | 0.31377 | 0.5184 | 2.0121 | 2.4 | 0.4 | 704.0829 | 1156.7466
2019 | 3 | 28 | 11 | Y4-5 | Dormitory | 2012 | 1 | 0 | 0.5 | 0.2 | 0.2 | 0.3 | 0.1 | 0.000549 | 7.5 | 3 | 0.0292 | 0.0002745 | 1.5 | 0.6 | 0.00876 | 9.6 | 0 | 20 | 24.5 | 10.4 | 0.6 | 51 | 23 | 5.4 | 47940 | 0 | 0 | 24459 | 35243 | 0.23403 | 0.19842 | 24 | 0.27962 | 0.31377 | 0.5184 | 2.0121 | 2.4 | 0.4 | 631.8217 | 645.004
2019 | 3 | 28 | 12 | Y4-5 | Dormitory | 2012 | 1 | 0 | 0 | 0 | 0 | 0.3 | 0.1 | 0.000549 | 7.5 | 3 | 0.0292 | 0 | 0 | 0 | 0.00876 | 9.6 | 0 | 20 | 24.5 | 10.4 | 0.3 | 50 | 0 | 5.7 | 37020 | 0 | 0 | 24459 | 35243 | 0.23403 | 0.19842 | 24 | 0.27962 | 0.31377 | 0.5184 | 2.0121 | 2.4 | 0.4 | 401.4162 | 112.8886
2019 | 3 | 28 | 13 | Y4-5 | Dormitory | 2012 | 0.8 | 0 | 0 | 0 | 0 | 0.3 | 0 | 0.000549 | 7.5 | 3 | 0.0292 | 0 | 0 | 0 | 0.00876 | 11.2 | 0 | 20 | 24.5 | 8.8 | 1.1 | 59 | 0 | 5.4 | 23880 | 0 | 0 | 24459 | 35243 | 0.23403 | 0.19842 | 24 | 0.27962 | 0.31377 | 0.5184 | 2.0121 | 2.4 | 0.4 | 327.3038 | 106.1415
2019 | 3 | 28 | 14 | Y4-5 | Dormitory | 2012 | 0.8 | 0 | 0 | 0 | 0 | 0.3 | 0 | 0.000549 | 7.5 | 3 | 0.0292 | 0 | 0 | 0 | 0.00876 | 11.4 | 0 | 20 | 24.5 | 8.6 | 0.2 | 56 | 23 | 5.9 | 23940 | 0 | 0 | 24459 | 35243 | 0.23403 | 0.19842 | 24 | 0.27962 | 0.31377 | 0.5184 | 2.0121 | 2.4 | 0.4 | 326.9361 | 106.7963
2019 | 3 | 28 | 15 | Y4-5 | Dormitory | 2012 | 0.8 | 0 | 0 | 0 | 0 | 0.3 | 0 | 0.000549 | 7.5 | 3 | 0.0292 | 0 | 0 | 0 | 0.00876 | 11.8 | 0 | 20 | 24.5 | 8.2 | -1.2 | 52 | 23 | 5.8 | 13680 | 0 | 0 | 24459 | 35243 | 0.23403 | 0.19842 | 24 | 0.27962 | 0.31377 | 0.5184 | 2.0121 | 2.4 | 0.4 | 381.3734 | 99.3341
2019 | 3 | 28 | 16 | Y4-5 | Dormitory | 2012 | 0.8 | 0 | 0 | 0 | 0 | 0.3 | 0 | 0.000549 | 7.5 | 3 | 0.0292 | 0 | 0 | 0 | 0.00876 | 12.5 | 0 | 20 | 24.5 | 7.5 | -1.3 | 54 | 23 | 5.4 | 2460 | 0 | 0 | 24459 | 35243 | 0.23403 | 0.19842 | 24 | 0.27962 | 0.31377 | 0.5184 | 2.0121 | 2.4 | 0.4 | 509.2988 | 102.5496
2019 | 3 | 28 | 17 | Y4-5 | Dormitory | 2012 | 1 | 0 | 0 | 0 | 0 | 0.3 | 0.1 | 0.000549 | 7.5 | 3 | 0.0292 | 0 | 0 | 0 | 0.00876 | 13.3 | 0 | 20 | 24.5 | 6.7 | -0.8 | 59 | 23 | 3.5 | 180 | 0 | 0 | 24459 | 35243 | 0.23403 | 0.19842 | 24 | 0.27962 | 0.31377 | 0.5184 | 2.0121 | 2.4 | 0.4 | 502.4329 | 120.8919
2019 | 3 | 28 | 18 | Y4-5 | Dormitory | 2012 | 1 | 0 | 0 | 0 | 0 | 0.7 | 0.1 | 0.000549 | 7.5 | 3 | 0.0292 | 0 | 0 | 0 | 0.02044 | 14 | 0 | 20 | 24.5 | 6 | -0.2 | 65 | 23 | 3.2 | 0 | 0 | 0 | 24459 | 35243 | 0.23403 | 0.19842 | 24 | 0.27962 | 0.31377 | 0.5184 | 2.0121 | 2.4 | 0.4 | 430.8056 | 227.1326
2019 | 3 | 28 | 19 | Y4-5 | Dormitory | 2012 | 1 | 0 | 0 | 0.5 | 0.5 | 1 | 0.1 | 0.000549 | 7.5 | 3 | 0.0292 | 0 | 3.75 | 1.5 | 0.0292 | 14.1 | 0 | 20 | 24.5 | 5.9 | -0.5 | 64 | 23 | 3.3 | 0 | 0 | 0 | 24459 | 35243 | 0.23403 | 0.19842 | 24 | 0.27962 | 0.31377 | 0.5184 | 2.0121 | 2.4 | 0.4 | 201.1832 | 423.0081
2019 | 3 | 28 | 20 | Y4-5 | Dormitory | 2012 | 1 | 0 | 0.5 | 0.8 | 0.8 | 1 | 0.1 | 0.000549 | 7.5 | 3 | 0.0292 | 0.0002745 | 6 | 2.4 | 0.0292 | 14.1 | 0 | 20 | 24.5 | 5.9 | -0.5 | 64 | 23 | 3.3 | 0 | 0 | 0 | 24459 | 35243 | 0.23403 | 0.19842 | 24 | 0.27962 | 0.31377 | 0.5184 | 2.0121 | 2.4 | 0.4 | 16.1446 | 954.28
2019 | 3 | 28 | 21 | Y4-5 | Dormitory | 2012 | 1 | 0 | 1 | 0.8 | 0.8 | 1 | 0.1 | 0.000549 | 7.5 | 3 | 0.0292 | 0.000549 | 6 | 2.4 | 0.0292 | 14.5 | 0 | 20 | 24.5 | 5.5 | -0.6 | 65 | 45 | 2.9 | 0 | 0 | 0 | 24459 | 35243 | 0.23403 | 0.19842 | 24 | 0.27962 | 0.31377 | 0.5184 | 2.0121 | 2.4 | 0.4 | 0 | 1442.6615
2019 | 3 | 28 | 22 | Y4-5 | Dormitory | 2012 | 1 | 0 | 1 | 0.8 | 0.8 | 1 | 0.1 | 0.000549 | 7.5 | 3 | 0.0292 | 0.000549 | 6 | 2.4 | 0.0292 | 14.5 | 0 | 20 | 24.5 | 5.5 | -0.8 | 64 | 23 | 3.4 | 0 | 0 | 0 | 24459 | 35243 | 0.23403 | 0.19842 | 24 | 0.27962 | 0.31377 | 0.5184 | 2.0121 | 2.4 | 0.4 | 0 | 1446.0106
2019 | 3 | 28 | 23 | Y4-5 | Dormitory | 2012 | 1 | 0 | 0.5 | 0.8 | 0.8 | 1 | 0 | 0.000549 | 7.5 | 3 | 0.0292 | 0.0002745 | 6 | 2.4 | 0.0292 | 14.7 | 0 | 20 | 24.5 | 5.3 | -0.6 | 66 | 45 | 3.3 | 0 | 0 | 0 | 24459 | 35243 | 0.23403 | 0.19842 | 24 | 0.27962 | 0.31377 | 0.5184 | 2.0121 | 2.4 | 0.4 | 0 | 949.1677
2019 | 3 | 28 | 0 | Y4-5 | Dormitory | 2012 | 1 | 0 | 0 | 0.2 | 0.2 | 1 | 0 | 0.000549 | 7.5 | 3 | 0.0292 | 0 | 1.5 | 0.6 | 0.0292 | 14.7 | 0 | 20 | 24.5 | 5.3 | -0.6 | 66 | 45 | 2.6 | 0 | 0 | 0 | 24459 | 35243 | 0.23403 | 0.19842 | 24 | 0.27962 | 0.31377 | 0.5184 | 2.0121 | 2.4 | 0.4 | 0 | 390.7887
2019 | 3 | 29 | 1 | Y4-5 | Dormitory | 2012 | 1 | 0 | 0 | 0 | 0 | 1 | 0 | 0.000549 | 7.5 | 3 | 0.0292 | 0 | 0 | 0 | 0.0292 | 15.2 | 0 | 20 | 24.5 | 4.8 | -0.9 | 67 | 23 | 2.5 | 0 | 0 | 0 | 24459 | 35243 | 0.23403 | 0.19842 | 24 | 0.27962 | 0.31377 | 0.5184 | 2.0121 | 2.4 | 0.4 | 0 | 432.428
2019 | 3 | 29 | 2 | Y4-5 | Dormitory | 2012 | 1 | 0 | 0 | 0 | 0 | 1 | 0 | 0.000549 | 7.5 | 3 | 0.0292 | 0 | 0 | 0 | 0.0292 | 15.4 | 0 | 20 | 24.5 | 4.6 | -1.9 | 63 | 23 | 2.1 | 0 | 0 | 0 | 24459 | 35243 | 0.23403 | 0.19842 | 24 | 0.27962 | 0.31377 | 0.5184 | 2.0121 | 2.4 | 0.4 | 0 | 508.229
2019 | 3 | 29 | 3 | Y4-5 | Dormitory | 2012 | 1 | 0 | 0 | 0 | 0 | 1 | 0 | 0.000549 | 7.5 | 3 | 0.0292 | 0 | 0 | 0 | 0.0292 | 15.8 | 0 | 20 | 24.5 | 4.2 | -2.3 | 63 | 23 | 1.8 | 0 | 0 | 0 | 24459 | 35243 | 0.23403 | 0.19842 | 24 | 0.27962 | 0.31377 | 0.5184 | 2.0121 | 2.4 | 0.4 | 0 | 575.0511
2019 | 3 | 29 | 4 | Y4-5 | Dormitory | 2012 | 1 | 0 | 0 | 0 | 0 | 1 | 0 | 0.000549 | 7.5 | 3 | 0.0292 | 0 | 0 | 0 | 0.0292 | 16 | 0 | 20 | 24.5 | 4 | -2.3 | 64 | 0 | 1.3 | 0 | 0 | 0 | 24459 | 35243 | 0.23403 | 0.19842 | 24 | 0.27962 | 0.31377 | 0.5184 | 2.0121 | 2.4 | 0.4 | 0 | 631.4683
2019 | 3 | 29 | 5 | Y4-5 | Dormitory | 2012 | 1 | 0 | 0 | 0 | 0 | 1 | 0 | 0.000549 | 7.5 | 3 | 0.0292 | 0 | 0 | 0 | 0.0292 | 15.9 | 0 | 20 | 24.5 | 4.1 | -1.5 | 67 | 0 | 1.8 | 4200 | 0 | 0 | 24459 | 35243 | 0.23403 | 0.19842 | 24 | 0.27962 | 0.31377 | 0.5184 | 2.0121 | 2.4 | 0.4 | 0 | 664.8264
2019 | 3 | 29 | 6 | Y4-5 | Dormitory | 2012 | 1 | 0 | 0 | 0 | 0 | 1 | 0 | 0.000549 | 7.5 | 3 | 0.0292 | 0 | 0 | 0 | 0.0292 | 14 | 0 | 20 | 24.5 | 6 | -1.3 | 60 | 45 | 4.2 | 16860 | 0 | 0 | 24459 | 35243 | 0.23403 | 0.19842 | 24 | 0.27962 | 0.31377 | 0.5184 | 2.0121 | 2.4 | 0.4 | 0 | 626.9242
2019 | 3 | 29 | 7 | Y4-5 | Dormitory | 2012 | 1 | 0 | 0.5 | 0.2 | 0.2 | 1 | 0 | 0.000549 | 7.5 | 3 | 0.0292 | 0.0002745 | 1.5 | 0.6 | 0.0292 | 12.8 | 0 | 20 | 24.5 | 7.2 | -1.1 | 56 | 45 | 6.2 | 30000 | 0 | 0 | 24459 | 35243 | 0.23403 | 0.19842 | 24 | 0.27962 | 0.31377 | 0.5184 | 2.0121 | 2.4 | 0.4 | 53.8371 | 1061.7951
2019 | 3 | 29 | 8 | Y4-5 | Dormitory | 2012 | 1 | 0 | 1 | 0.5 | 0.5 | 0.7 | 0 | 0.000549 | 7.5 | 3 | 0.0292 | 0.000549 | 3.75 | 1.5 | 0.02044 | 12.2 | 0 | 20 | 24.5 | 7.8 | -0.8 | 55 | 45 | 6 | 25920 | 0 | 0 | 24459 | 35243 | 0.23403 | 0.19842 | 24 | 0.27962 | 0.31377 | 0.5184 | 2.0121 | 2.4 | 0.4 | 494.915 | 1350.4829
2019 | 3 | 29 | 9 | Y4-5 | Dormitory | 2012 | 1 | 0 | 1 | 0.5 | 0.5 | 0.3 | 0.1 | 0.000549 | 7.5 | 3 | 0.0292 | 0.000549 | 3.75 | 1.5 | 0.00876 | 11.5 | 0 | 20 | 24.5 | 8.5 | -0.4 | 54 | 23 | 6.2 | 49860 | 0 | 0 | 24459 | 35243 | 0.23403 | 0.19842 | 24 | 0.27962 | 0.31377 | 0.5184 | 2.0121 | 2.4 | 0.4 | 689.2546 | 1231.661
2019 | 3 | 29 | 10 | Y4-5 | Dormitory | 2012 | 1 | 0 | 1 | 0.2 | 0.2 | 0.3 | 0.1 | 0.000549 | 7.5 | 3 | 0.0292 | 0.000549 | 1.5 | 0.6 | 0.00876 | 10.8 | 0 | 20 | 24.5 | 9.2 | -0.2 | 52 | 45 | 6.4 | 47580 | 0 | 0 | 24459 | 35243 | 0.23403 | 0.19842 | 24 | 0.27962 | 0.31377 | 0.5184 | 2.0121 | 2.4 | 0.4 | 719.3233 | 1156.1545
2019 | 3 | 29 | 11 | Y4-5 | Dormitory | 2012 | 1 | 0 | 0.5 | 0.2 | 0.2 | 0.3 | 0.1 | 0.000549 | 7.5 | 3 | 0.0292 | 0.0002745 | 1.5 | 0.6 | 0.00876 | 11.1 | 0 | 20 | 24.5 | 8.9 | -1.3 | 49 | 23 | 6.6 | 26580 | 0 | 0 | 24459 | 35243 | 0.23403 | 0.19842 | 24 | 0.27962 | 0.31377 | 0.5184 | 2.0121 | 2.4 | 0.4 | 640.0393 | 650.5235
2019 | 3 | 29 | 12 | Y4-5 | Dormitory | 2012 | 1 | 0 | 0 | 0 | 0 | 0.3 | 0.1 | 0.000549 | 7.5 | 3 | 0.0292 | 0 | 0 | 0 | 0.00876 | 13.6 | 0 | 20 | 24.5 | 6.4 | 0.9 | 68 | 23 | 5.8 | 16620 | 0 | 0 | 24459 | 35243 | 0.23403 | 0.19842 | 24 | 0.27962 | 0.31377 | 0.5184 | 2.0121 | 2.4 | 0.4 | 403.6623 | 155.9195
2019 | 3 | 29 | 13 | Y4-5 | Dormitory | 2012 | 0.8 | 0 | 0 | 0 | 0 | 0.3 | 0 | 0.000549 | 7.5 | 3 | 0.0292 | 0 | 0 | 0 | 0.00876 | 12 | 0 | 20 | 24.5 | 8 | -1.1 | 53 | 23 | 7.9 | 17400 | 0 | 0 | 24459 | 35243 | 0.23403 | 0.19842 | 24 | 0.27962 | 0.31377 | 0.5184 | 2.0121 | 2.4 | 0.4 | 328.8579 | 127.9959
2019 | 3 | 29 | 14 | Y4-5 | Dormitory | 2012 | 0.8 | 0 | 0 | 0 | 0 | 0.3 | 0 | 0.000549 | 7.5 | 3 | 0.0292 | 0 | 0 | 0 | 0.00876 | 11.9 | 0 | 20 | 24.5 | 8.1 | -1.8 | 50 | 23 | 7.6 | 28800 | 0 | 0 | 24459 | 35243 | 0.23403 | 0.19842 | 24 | 0.27962 | 0.31377 | 0.5184 | 2.0121 | 2.4 | 0.4 | 327.9122 | 102.8455
2019 | 3 | 29 | 15 | Y4-5 | Dormitory | 2012 | 0.8 | 0 | 0 | 0 | 0 | 0.3 | 0 | 0.000549 | 7.5 | 3 | 0.0292 | 0 | 0 | 0 | 0.00876 | 11.9 | 0 | 20 | 24.5 | 8.1 | -2.6 | 47 | 23 | 6.9 | 11400 | 0 | 0 | 24459 | 35243 | 0.23403 | 0.19842 | 24 | 0.27962 | 0.31377 | 0.5184 | 2.0121 | 2.4 | 0.4 | 382.3436 | 93.026
2019 | 3 | 29 | 16 | Y4-5 | Dormitory | 2012 | 0.8 | 0 | 0 | 0 | 0 | 0.3 | 0 | 0.000549 | 7.5 | 3 | 0.0292 | 0 | 0 | 0 | 0.00876 | 12.8 | 0 | 20 | 24.5 | 7.2 | -3.2 | 48 | 23 | 6.6 | 2160 | 0 | 0 | 24459 | 35243 | 0.23403 | 0.19842 | 24 | 0.27962 | 0.31377 | 0.5184 | 2.0121 | 2.4 | 0.4 | 511.434 | 97.0154
2019 | 3 | 29 | 17 | Y4-5 | Dormitory | 2012 | 1 | 0 | 0 | 0 | 0 | 0.3 | 0.1 | 0.000549 | 7.5 | 3 | 0.0292 | 0 | 0 | 0 | 0.00876 | 13.5 | 0 | 20 | 24.5 | 6.5 | -3.8 | 48 | 23 | 5.3 | 240 | 0 | 0 | 24459 | 35243 | 0.23403 | 0.19842 | 24 | 0.27962 | 0.31377 | 0.5184 | 2.0121 | 2.4 | 0.4 | 504.6482 | 114.8523
2019 | 3 | 29 | 18 | Y4-5 | Dormitory | 2012 | 1 | 0 | 0 | 0 | 0 | 0.7 | 0.1 | 0.000549 | 7.5 | 3 | 0.0292 | 0 | 0 | 0 | 0.02044 | 14.1 | 0 | 20 | 24.5 | 5.9 | -3.3 | 52 | 23 | 5.1 | 0 | 0 | 0 | 24459 | 35243 | 0.23403 | 0.19842 | 24 | 0.27962 | 0.31377 | 0.5184 | 2.0121 | 2.4 | 0.4 | 433.5892 | 222.4241
2019 | 3 | 29 | 19 | Y4-5 | Dormitory | 2012 | 1 | 0 | 0 | 0.5 | 0.5 | 1 | 0.1 | 0.000549 | 7.5 | 3 | 0.0292 | 0 | 3.75 | 1.5 | 0.0292 | 14.2 | 0 | 20 | 24.5 | 5.8 | -3.1 | 53 | 23 | 5.5 | 0 | 0 | 0 | 24459 | 35243 | 0.23403 | 0.19842 | 24 | 0.27962 | 0.31377 | 0.5184 | 2.0121 | 2.4 | 0.4 | 202.9372 | 419.3385
2019 | 3 | 29 | 20 | Y4-5 | Dormitory | 2012 | 1 | 0 | 0.5 | 0.8 | 0.8 | 1 | 0.1 | 0.000549 | 7.5 | 3 | 0.0292 | 0.0002745 | 6 | 2.4 | 0.0292 | 14.3 | 0 | 20 | 24.5 | 5.7 | -3 | 54 | 23 | 4.5 | 0 | 0 | 0 | 24459 | 35243 | 0.23403 | 0.19842 | 24 | 0.27962 | 0.31377 | 0.5184 | 2.0121 | 2.4 | 0.4 | 16.4116 | 953.7244
2019 | 3 | 29 | 21 | Y4-5 | Dormitory | 2012 | 1 | 0 | 1 | 0.8 | 0.8 | 1 | 0.1 | 0.000549 | 7.5 | 3 | 0.0292 | 0.000549 | 6 | 2.4 | 0.0292 | 14.6 | 0 | 20 | 24.5 | 5.4 | -3 | 55 | 45 | 3.3 | 0 | 0 | 0 | 24459 | 35243 | 0.23403 | 0.19842 | 24 | 0.27962 | 0.31377 | 0.5184 | 2.0121 | 2.4 | 0.4 | 0 | 1440.5175
2019 | 3 | 29 | 22 | Y4-5 | Dormitory | 2012 | 1 | 0 | 1 | 0.8 | 0.8 | 1 | 0.1 | 0.000549 | 7.5 | 3 | 0.0292 | 0.000549 | 6 | 2.4 | 0.0292 | 14.2 | 0 | 20 | 24.5 | 5.8 | -1.9 | 58 | 45 | 3.6 | 0 | 0 | 0 | 24459 | 35243 | 0.23403 | 0.19842 | 24 | 0.27962 | 0.31377 | 0.5184 | 2.0121 | 2.4 | 0.4 | 0 | 1436.9985
2019 | 3 | 29 | 23 | Y4-5 | Dormitory | 2012 | 1 | 0 | 0.5 | 0.8 | 0.8 | 1 | 0 | 0.000549 | 7.5 | 3 | 0.0292 | 0.0002745 | 6 | 2.4 | 0.0292 | 14.9 | 0 | 20 | 24.5 | 5.1 | -2.6 | 58 | 0 | 2.9 | 0 | 0 | 0 | 24459 | 35243 | 0.23403 | 0.19842 | 24 | 0.27962 | 0.31377 | 0.5184 | 2.0121 | 2.4 | 0.4 | 0 | 945.3047
2019 | 3 | 29 | 0 | Y4-5 | Dormitory | 2012 | 1 | 0 | 0 | 0.2 | 0.2 | 1 | 0 | 0.000549 | 7.5 | 3 | 0.0292 | 0 | 1.5 | 0.6 | 0.0292 | 14.7 | 0 | 20 | 24.5 | 5.3 | -1.9 | 60 | 23 | 3.8 | 0 | 0 | 0 | 24459 | 35243 | 0.23403 | 0.19842 | 24 | 0.27962 | 0.31377 | 0.5184 | 2.0121 | 2.4 | 0.4 | 0 | 384.8754
2019 | 3 | 30 | 1 | Y4-5 | Dormitory | 2012 | 1 | 0 | 0 | 0 | 0 | 1 | 0 | 0.000549 | 7.5 | 3 | 0.0292 | 0 | 0 | 0 | 0.0292 | 14.1 | 0 | 20 | 24.5 | 5.9 | -1.4 | 60 | 23 | 3.9 | 0 | 0 | 0 | 24459 | 35243 | 0.23403 | 0.19842 | 24 | 0.27962 | 0.31377 | 0.5184 | 2.0121 | 2.4 | 0.4 | 0 | 385.2975
2019 | 3 | 30 | 2 | Y4-5 | Dormitory | 2012 | 1 | 0 | 0 | 0 | 0 | 1 | 0 | 0.000549 | 7.5 | 3 | 0.0292 | 0 | 0 | 0 | 0.0292 | 13.9 | 0 | 20 | 24.5 | 6.1 | -0.5 | 63 | 23 | 4.7 | 0 | 0 | 0 | 24459 | 35243 | 0.23403 | 0.19842 | 24 | 0.27962 | 0.31377 | 0.5184 | 2.0121 | 2.4 | 0.4 | 0 | 429.2403
2019 | 3 | 30 | 3 | Y4-5 | Dormitory | 2012 | 1 | 0 | 0 | 0 | 0 | 1 | 0 | 0.000549 | 7.5 | 3 | 0.0292 | 0 | 0 | 0 | 0.0292 | 14 | 0 | 20 | 24.5 | 6 | 0.1 | 66 | 23 | 4.4 | 0 | 0 | 0 | 24459 | 35243 | 0.23403 | 0.19842 | 24 | 0.27962 | 0.31377 | 0.5184 | 2.0121 | 2.4 | 0.4 | 0 | 476.7741
2019 | 3 | 30 | 4 | Y4-5 | Dormitory | 2012 | 1 | 0 | 0 | 0 | 0 | 1 | 0 | 0.000549 | 7.5 | 3 | 0.0292 | 0 | 0 | 0 | 0.0292 | 13.9 | 0 | 20 | 24.5 | 6.1 | 0.4 | 67 | 23 | 3.9 | 60 | 0 | 0 | 24459 | 35243 | 0.23403 | 0.19842 | 24 | 0.27962 | 0.31377 | 0.5184 | 2.0121 | 2.4 | 0.4 | 0 | 516.8787
2019 | 3 | 30 | 5 | Y4-5 | Dormitory | 2012 | 1 | 0 | 0 | 0 | 0 | 1 | 0 | 0.000549 | 7.5 | 3 | 0.0292 | 0 | 0 | 0 | 0.0292 | 14.2 | 0 | 20 | 24.5 | 5.8 | -0.8 | 63 | 45 | 4.6 | 2280 | 0 | 0 | 24459 | 35243 | 0.23403 | 0.19842 | 24 | 0.27962 | 0.31377 | 0.5184 | 2.0121 | 2.4 | 0.4 | 0 | 558.6852
2019 | 3 | 30 | 6 | Y4-5 | Dormitory | 2012 | 1 | 0 | 0 | 0 | 0 | 1 | 0 | 0.000549 | 7.5 | 3 | 0.0292 | 0 | 0 | 0 | 0.0292 | 13.9 | 0 | 20 | 24.5 | 6.1 | -1.2 | 60 | 23 | 5.2 | 15480 | 0 | 0 | 24459 | 35243 | 0.23403 | 0.19842 | 24 | 0.27962 | 0.31377 | 0.5184 | 2.0121 | 2.4 | 0.4 | 0 | 1077.4195
2019 | 3 | 30 | 7 | Y4-5 | Dormitory | 2012 | 1 | 0 | 0.5 | 0.2 | 0.2 | 1 | 0 | 0.000549 | 7.5 | 3 | 0.0292 | 0.0002745 | 1.5 | 0.6 | 0.0292 | 12.8 | 0 | 20 | 24.5 | 7.2 | -0.6 | 58 | 23 | 6.6 | 14880 | 0 | 0 | 24459 | 35243 | 0.23403 | 0.19842 | 24 | 0.27962 | 0.31377 | 0.5184 | 2.0121 | 2.4 | 0.4 | 58.1871 | 1409.5381
2019 | 3 | 30 | 8 | Y4-5 | Dormitory | 2012 | 1 | 0 | 1 | 0.5 | 0.5 | 0.7 | 0 | 0.000549 | 7.5 | 3 | 0.0292 | 0.000549 | 3.75 | 1.5 | 0.02044 | 12.6 | 0 | 20 | 24.5 | 7.4 | -0.7 | 57 | 23 | 6.8 | 30960 | 0 | 0 | 24459 | 35243 | 0.23403 | 0.19842 | 24 | 0.27962 | 0.31377 | 0.5184 | 2.0121 | 2.4 | 0.4 | 486.8522 | 1253.7029
2019 | 3 | 30 | 9 | Y4-5 | Dormitory | 2012 | 1 | 0 | 1 | 0.5 | 0.5 | 0.3 | 0.1 | 0.000549 | 7.5 | 3 | 0.0292 | 0.000549 | 3.75 | 1.5 | 0.00876 | 12.5 | 0 | 20 | 24.5 | 7.5 | -0.6 | 57 | 23 | 7.2 | 23220 | 0 | 0 | 24459 | 35243 | 0.23403 | 0.19842 | 24 | 0.27962 | 0.31377 | 0.5184 | 2.0121 | 2.4 | 0.4 | 675.5048 | 1201.8476
2019 | 3 | 30 | 10 | Y4-5 | Dormitory | 2012 | 1 | 0 | 1 | 0.2 | 0.2 | 0.3 | 0.1 | 0.000549 | 7.5 | 3 | 0.0292 | 0.000549 | 1.5 | 0.6 | 0.00876 | 12.3 | 0 | 20 | 24.5 | 7.7 | -0.4 | 57 | 23 | 7.6 | 25200 | 0 | 0 | 24459 | 35243 | 0.23403 | 0.19842 | 24 | 0.27962 | 0.31377 | 0.5184 | 2.0121 | 2.4 | 0.4 | 707.1309 | 700.5364
2019 | 3 | 30 | 11 | Y4-5 | Dormitory | 2012 | 1 | 0 | 0.5 | 0.2 | 0.2 | 0.3 | 0.1 | 0.000549 | 7.5 | 3 | 0.0292 | 0.0002745 | 1.5 | 0.6 | 0.00876 | 11.8 | 0 | 20 | 24.5 | 8.2 | -0.6 | 54 | 23 | 7.5 | 24780 | 0 | 0 | 24459 | 35243 | 0.23403 | 0.19842 | 24 | 0.27962 | 0.31377 | 0.5184 | 2.0121 | 2.4 | 0.4 | 630.5696 | 161.2165
2019 | 3 | 30 | 12 | Y4-5 | Dormitory | 2012 | 1 | 0 | 0 | 0 | 0 | 0.3 | 0.1 | 0.000549 | 7.5 | 3 | 0.0292 | 0 | 0 | 0 | 0.00876 | 11.6 | 0 | 20 | 24.5 | 8.4 | -0.5 | 54 | 23 | 7.4 | 29520 | 0 | 0 | 24459 | 35243 | 0.23403 | 0.19842 | 24 | 0.27962 | 0.31377 | 0.5184 | 2.0121 | 2.4 | 0.4 | 399.1882 | 126.5944
2019 | 3 | 30 | 13 | Y4-5 | Dormitory | 2012 | 0.8 | 0 | 0 | 0 | 0 | 0.3 | 0 | 0.000549 | 7.5 | 3 | 0.0292 | 0 | 0 | 0 | 0.00876 | 11.2 | 0 | 20 | 24.5 | 8.8 | 0.2 | 55 | 23 | 7.5 | 22260 | 0 | 0 | 24459 | 35243 | 0.23403 | 0.19842 | 24 | 0.27962 | 0.31377 | 0.5184 | 2.0121 | 2.4 | 0.4 | 325.4077 | 104.6102
2019 | 3 | 30 | 14 | Y4-5 | Dormitory | 2012 | 0.8 | 0 | 0 | 0 | 0 | 0.3 | 0 | 0.000549 | 7.5 | 3 | 0.0292 | 0 | 0 | 0 | 0.00876 | 11.7 | 0 | 20 | 24.5 | 8.3 | 0.2 | 57 | 23 | 7 | 15120 | 0 | 0 | 24459 | 35243 | 0.23403 | 0.19842 | 24 | 0.27962 | 0.31377 | 0.5184 | 2.0121 | 2.4 | 0.4 | 324.9759 | 96.3951
2019 | 3 | 30 | 15 | Y4-5 | Dormitory | 2012 | 0.8 | 0 | 0 | 0 | 0 | 0.3 | 0 | 0.000549 | 7.5 | 3 | 0.0292 | 0 | 0 | 0 | 0.00876 | 12.3 | 0 | 20 | 24.5 | 7.7 | 1.5 | 65 | 23 | 6.4 | 8520 | 0 | 0 | 24459 | 35243 | 0.23403 | 0.19842 | 24 | 0.27962 | 0.31377 | 0.5184 | 2.0121 | 2.4 | 0.4 | 379.0814 | 97.3729
2019 | 3 | 30 | 16 | Y4-5 | Dormitory | 2012 | 0.8 | 0 | 0 | 0 | 0 | 0.3 | 0 | 0.000549 | 7.5 | 3 | 0.0292 | 0 | 0 | 0 | 0.00876 | 12.2 | 0 | 20 | 24.5 | 7.8 | -0.3 | 57 | 23 | 5.8 | 3180 | 0 | 0 | 24459 | 35243 | 0.23403 | 0.19842 | 24 | 0.27962 | 0.31377 | 0.5184 | 2.0121 | 2.4 | 0.4 | 507.4751 | 106.2093
2019 | 3 | 30 | 17 | Y4-5 | Dormitory | 2012 | 1 | 0 | 0 | 0 | 0 | 0.3 | 0.1 | 0.000549 | 7.5 | 3 | 0.0292 | 0 | 0 | 0 | 0.00876 | 12.8 | 0 | 20 | 24.5 | 7.2 | 0.3 | 62 | 23 | 4.8 | 240 | 0 | 0 | 24459 | 35243 | 0.23403 | 0.19842 | 24 | 0.27962 | 0.31377 | 0.5184 | 2.0121 | 2.4 | 0.4 | 501.5086 | 194.9559
2019 | 3 | 30 | 18 | Y4-5 | Dormitory | 2012 | 1 | 0 | 0 | 0 | 0 | 0.7 | 0.1 | 0.000549 | 7.5 | 3 | 0.0292 | 0 | 0 | 0 | 0.02044 | 13.1 | 0 | 20 | 24.5 | 6.9 | 0.3 | 63 | 23 | 4.2 | 0 | 0 | 0 | 24459 | 35243 | 0.23403 | 0.19842 | 24 | 0.27962 | 0.31377 | 0.5184 | 2.0121 | 2.4 | 0.4 | 430.7066 | 382.2115
2019 | 3 | 30 | 19 | Y4-5 | Dormitory | 2012 | 1 | 0 | 0 | 0.5 | 0.5 | 1 | 0.1 | 0.000549 | 7.5 | 3 | 0.0292 | 0 | 3.75 | 1.5 | 0.0292 | 13.1 | 0 | 20 | 24.5 | 6.9 | 0.7 | 65 | 23 | 4.5 | 0 | 0 | 0 | 24459 | 35243 | 0.23403 | 0.19842 | 24 | 0.27962 | 0.31377 | 0.5184 | 2.0121 | 2.4 | 0.4 | 199.7646 | 910.1241
2019 | 3 | 30 | 20 | Y4-5 | Dormitory | 2012 | 1 | 0 | 0.5 | 0.8 | 0.8 | 1 | 0.1 | 0.000549 | 7.5 | 3 | 0.0292 | 0.0002745 | 6 | 2.4 | 0.0292 | 12.9 | 0 | 20 | 24.5 | 7.1 | 1.1 | 66 | 23 | 4.1 | 0 | 0 | 0 | 24459 | 35243 | 0.23403 | 0.19842 | 24 | 0.27962 | 0.31377 | 0.5184 | 2.0121 | 2.4 | 0.4 | 16.5103 | 1382.0553
2019 | 3 | 30 | 21 | Y4-5 | Dormitory | 2012 | 1 | 0 | 1 | 0.8 | 0.8 | 1 | 0.1 | 0.000549 | 7.5 | 3 | 0.0292 | 0.000549 | 6 | 2.4 | 0.0292 | 12.9 | 0 | 20 | 24.5 | 7.1 | 1.5 | 68 | 23 | 4.3 | 0 | 0 | 0 | 24459 | 35243 | 0.23403 | 0.19842 | 24 | 0.27962 | 0.31377 | 0.5184 | 2.0121 | 2.4 | 0.4 | 0 | 1377.3343
2019 | 3 | 30 | 22 | Y4-5 | Dormitory | 2012 | 1 | 0 | 1 | 0.8 | 0.8 | 1 | 0.1 | 0.000549 | 7.5 | 3 | 0.0292 | 0.000549 | 6 | 2.4 | 0.0292 | 12.8 | 0 | 20 | 24.5 | 7.2 | 1.6 | 68 | 23 | 4.3 | 0 | 0 | 0 | 24459 | 35243 | 0.23403 | 0.19842 | 24 | 0.27962 | 0.31377 | 0.5184 | 2.0121 | 2.4 | 0.4 | 0 | 872.3483
2019 | 3 | 30 | 23 | Y4-5 | Dormitory | 2012 | 1 | 0 | 0.5 | 0.8 | 0.8 | 1 | 0 | 0.000549 | 7.5 | 3 | 0.0292 | 0.0002745 | 6 | 2.4 | 0.0292 | 12.9 | 0 | 20 | 24.5 | 7.1 | 1.7 | 69 | 23 | 4.1 | 0 | 0 | 0 | 24459 | 35243 | 0.23403 | 0.19842 | 24 | 0.27962 | 0.31377 | 0.5184 | 2.0121 | 2.4 | 0.4 | 0 | 298.0796
2019 | 3 | 30 | 0 | Y4-5 | Dormitory | 2012 | 1 | 0 | 0 | 0.2 | 0.2 | 1 | 0 | 0.000549 | 7.5 | 3 | 0.0292 | 0 | 1.5 | 0.6 | 0.0292 | 12.9 | 0 | 20 | 24.5 | 7.1 | 2.3 | 72 | 0 | 4.4 | 0 | 0 | 0 | 24459 | 35243 | 0.23403 | 0.19842 | 24 | 0.27962 | 0.31377 | 0.5184 | 2.0121 | 2.4 | 0.4 | 0 | 285.4775
2019 | 3 | 31 | 1 | Y4-5 | Dormitory | 2012 | 1 | 0 | 0 | 0 | 0 | 1 | 0 | 0.000549 | 7.5 | 3 | 0.0292 | 0 | 0 | 0 | 0.0292 | 12.8 | 0 | 20 | 24.5 | 7.2 | 2.4 | 72 | 0 | 4.3 | 0 | 0 | 0 | 24459 | 35243 | 0.23403 | 0.19842 | 24 | 0.27962 | 0.31377 | 0.5184 | 2.0121 | 2.4 | 0.4 | 0 | 313.7418
2019 | 3 | 31 | 2 | Y4-5 | Dormitory | 2012 | 1 | 0 | 0 | 0 | 0 | 1 | 0 | 0.000549 | 7.5 | 3 | 0.0292 | 0 | 0 | 0 | 0.0292 | 12.8 | 0 | 20 | 24.5 | 7.2 | 2.8 | 74 | 0 | 5.3 | 0 | 0 | 0 | 24459 | 35243 | 0.23403 | 0.19842 | 24 | 0.27962 | 0.31377 | 0.5184 | 2.0121 | 2.4 | 0.4 | 0 | 362.3011
2019 | 3 | 31 | 3 | Y4-5 | Dormitory | 2012 | 1 | 0 | 0 | 0 | 0 | 1 | 0 | 0.000549 | 7.5 | 3 | 0.0292 | 0 | 0 | 0 | 0.0292 | 12.8 | 0 | 20 | 24.5 | 7.2 | 1.8 | 69 | 0 | 4.3 | 0 | 0 | 0 | 24459 | 35243 | 0.23403 | 0.19842 | 24 | 0.27962 | 0.31377 | 0.5184 | 2.0121 | 2.4 | 0.4 | 0 | 409.5926
2019 | 3 | 31 | 4 | Y4-5 | Dormitory | 2012 | 1 | 0 | 0 | 0 | 0 | 1 | 0 | 0.000549 | 7.5 | 3 | 0.0292 | 0 | 0 | 0 | 0.0292 | 13 | 0 | 20 | 24.5 | 7 | 1.8 | 70 | 23 | 4.4 | 60 | 0 | 0 | 24459 | 35243 | 0.23403 | 0.19842 | 24 | 0.27962 | 0.31377 | 0.5184 | 2.0121 | 2.4 | 0.4 | 0 | 454.911
2019 | 3 | 31 | 5 | Y4-5 | Dormitory | 2012 | 1 | 0 | 0 | 0 | 0 | 1 | 0 | 0.000549 | 7.5 | 3 | 0.0292 | 0 | 0 | 0 | 0.0292 | 13.1 | 0 | 20 | 24.5 | 6.9 | 1.9 | 71 | 0 | 4.7 | 2100 | 0 | 0 | 24459 | 35243 | 0.23403 | 0.19842 | 24 | 0.27962 | 0.31377 | 0.5184 | 2.0121 | 2.4 | 0.4 | 0 | 496.3413
2019 | 3 | 31 | 6 | Y4-5 | Dormitory | 2012 | 1 | 0 | 0 | 0 | 0 | 1 | 0 | 0.000549 | 7.5 | 3 | 0.0292 | 0 | 0 | 0 | 0.0292 | 12.7 | 0 | 20 | 24.5 | 7.3 | 1.7 | 68 | 23 | 5.5 | 9060 | 0 | 0 | 24459 | 35243 | 0.23403 | 0.19842 | 24 | 0.27962 | 0.31377 | 0.5184 | 2.0121 | 2.4 | 0.4 | 0 | 1008.9761
2019 | 3 | 31 | 7 | Y4-5 | Dormitory | 2012 | 1 | 0 | 0.5 | 0.2 | 0.2 | 1 | 0 | 0.000549 | 7.5 | 3 | 0.0292 | 0.0002745 | 1.5 | 0.6 | 0.0292 | 12.1 | 0 | 20 | 24.5 | 7.9 | 1.9 | 66 | 23 | 6.5 | 19320 | 0 | 0 | 24459 | 35243 | 0.23403 | 0.19842 | 24 | 0.27962 | 0.31377 | 0.5184 | 2.0121 | 2.4 | 0.4 | 49.2694 | 1366.9755
2019 | 3 | 31 | 8 | Y4-5 | Dormitory | 2012 | 1 | 0 | 1 | 0.5 | 0.5 | 0.7 | 0 | 0.000549 | 7.5 | 3 | 0.0292 | 0.000549 | 3.75 | 1.5 | 0.02044 | 11.3 | 0 | 20 | 24.5 | 8.7 | 1.3 | 60 | 23 | 7 | 24480 | 0 | 0 | 24459 | 35243 | 0.23403 | 0.19842 | 24 | 0.27962 | 0.31377 | 0.5184 | 2.0121 | 2.4 | 0.4 | 409.9366 | 1226.8393
2019 | 3 | 31 | 9 | Y4-5 | Dormitory | 2012 | 1 | 0 | 1 | 0.5 | 0.5 | 0.3 | 0.1 | 0.000549 | 7.5 | 3 | 0.0292 | 0.000549 | 3.75 | 1.5 | 0.00876 | 11.2 | 0 | 20 | 24.5 | 8.8 | 2.1 | 63 | 23 | 7.2 | 25140 | 0 | 0 | 24459 | 35243 | 0.23403 | 0.19842 | 24 | 0.27962 | 0.31377 | 0.5184 | 2.0121 | 2.4 | 0.4 | 446.742 | 1168.8285
2019 | 3 | 31 | 10 | Y4-5 | Dormitory | 2012 | 1 | 0 | 1 | 0.2 | 0.2 | 0.3 | 0.1 | 0.000549 | 7.5 | 3 | 0.0292 | 0.000549 | 1.5 | 0.6 | 0.00876 | 11.2 | 0 | 20 | 24.5 | 8.8 | 2.9 | 67 | 23 | 7.4 | 12840 | 0 | 0 | 24459 | 35243 | 0.23403 | 0.19842 | 24 | 0.27962 | 0.31377 | 0.5184 | 2.0121 | 2.4 | 0.4 | 425.0773 | 671.2822
2019 | 3 | 31 | 11 | Y4-5 | Dormitory | 2012 | 1 | 0 | 0.5 | 0.2 | 0.2 | 0.3 | 0.1 | 0.000549 | 7.5 | 3 | 0.0292 | 0.0002745 | 1.5 | 0.6 | 0.00876 | 11.1 | 0 | 20 | 24.5 | 8.9 | 4.3 | 73 | 23 | 6.8 | 14460 | 0 | 0 | 24459 | 35243 | 0.23403 | 0.19842 | 24 | 0.27962 | 0.31377 | 0.5184 | 2.0121 | 2.4 | 0.4 | 426.1516 | 143.2575
2019 | 3 | 31 | 12 | Y4-5 | Dormitory | 2012 | 1 | 0 | 0 | 0 | 0 | 0.3 | 0.1 | 0.000549 | 7.5 | 3 | 0.0292 | 0 | 0 | 0 | 0.00876 | 10.6 | 0 | 20 | 24.5 | 9.4 | 4.1 | 70 | 0 | 7.4 | 13980 | 0 | 0 | 24459 | 35243 | 0.23403 | 0.19842 | 24 | 0.27962 | 0.31377 | 0.5184 | 2.0121 | 2.4 | 0.4 | 333.4172 | 113.3254
2019 | 3 | 31 | 13 | Y4-5 | Dormitory | 2012 | 0.8 | 0 | 0 | 0 | 0 | 0.3 | 0 | 0.000549 | 7.5 | 3 | 0.0292 | 0 | 0 | 0 | 0.00876 | 11 | 0 | 20 | 24.5 | 9 | 3.3 | 68 | 0 | 6.4 | 12300 | 0 | 0 | 24459 | 35243 | 0.23403 | 0.19842 | 24 | 0.27962 | 0.31377 | 0.5184 | 2.0121 | 2.4 | 0.4 | 286.3652 | 105.9506
2019 | 3 | 31 | 14 | Y4-5 | Dormitory | 2012 | 0.8 | 0 | 0 | 0 | 0 | 0.3 | 0 | 0.000549 | 7.5 | 3 | 0.0292 | 0 | 0 | 0 | 0.00876 | 10.8 | 0 | 20 | 24.5 | 9.2 | 4.2 | 71 | 0 | 6.7 | 16500 | 0 | 0 | 24459 | 35243 | 0.23403 | 0.19842 | 24 | 0.27962 | 0.31377 | 0.5184 | 2.0121 | 2.4 | 0.4 | 272.2801 | 101.6932
2019 | 3 | 31 | 15 | Y4-5 | Dormitory | 2012 | 0.8 | 0 | 0 | 0 | 0 | 0.3 | 0 | 0.000549 | 7.5 | 3 | 0.0292 | 0 | 0 | 0 | 0.00876 | 10.8 | 0 | 20 | 24.5 | 9.2 | 3.5 | 68 | 0 | 5.8 | 7200 | 0 | 0 | 24459 | 35243 | 0.23403 | 0.19842 | 24 | 0.27962 | 0.31377 | 0.5184 | 2.0121 | 2.4 | 0.4 | 292.5863 | 96.5499
2019 | 3 | 31 | 16 | Y4-5 | Dormitory | 2012 | 0.8 | 0 | 0 | 0 | 0 | 0.3 | 0 | 0.000549 | 7.5 | 3 | 0.0292 | 0 | 0 | 0 | 0.00876 | 11.6 | 0 | 20 | 24.5 | 8.4 | 4.2 | 75 | 23 | 4.7 | 4080 | 0 | 0 | 24459 | 35243 | 0.23403 | 0.19842 | 24 | 0.27962 | 0.31377 | 0.5184 | 2.0121 | 2.4 | 0.4 | 336.7744 | 111.8578
2019 | 3 | 31 | 17 | Y4-5 | Dormitory | 2012 | 1 | 0 | 0 | 0 | 0 | 0.3 | 0.1 | 0.000549 | 7.5 | 3 | 0.0292 | 0 | 0 | 0 | 0.00876 | 11.6 | 0 | 20 | 24.5 | 8.4 | 4.7 | 78 | 0 | 3.2 | 240 | 0 | 0 | 24459 | 35243 | 0.23403 | 0.19842 | 24 | 0.27962 | 0.31377 | 0.5184 | 2.0121 | 2.4 | 0.4 | 257.2189 | 197.7168
2019 | 3 | 31 | 18 | Y4-5 | Dormitory | 2012 | 1 | 0 | 0 | 0 | 0 | 0.7 | 0.1 | 0.000549 | 7.5 | 3 | 0.0292 | 0 | 0 | 0 | 0.02044 | 12.4 | 0 | 20 | 24.5 | 7.6 | 5.4 | 86 | 0 | 2.1 | 0 | 0 | 0 | 24459 | 35243 | 0.23403 | 0.19842 | 24 | 0.27962 | 0.31377 | 0.5184 | 2.0121 | 2.4 | 0.4 | 161.8016 | 382.8364
2019 | 3 | 31 | 19 | Y4-5 | Dormitory | 2012 | 1 | 0 | 0 | 0.5 | 0.5 | 1 | 0.1 | 0.000549 | 7.5 | 3 | 0.0292 | 0 | 3.75 | 1.5 | 0.0292 | 13 | 0 | 20 | 24.5 | 7 | 6.1 | 94 | 338 | 1.8 | 0 | 0 | 0 | 24459 | 35243 | 0.23403 | 0.19842 | 24 | 0.27962 | 0.31377 | 0.5184 | 2.0121 | 2.4 | 0.4 | 56.0505 | 937.2059
2019 | 3 | 31 | 20 | Y4-5 | Dormitory | 2012 | 1 | 0 | 0.5 | 0.8 | 0.8 | 1 | 0.1 | 0.000549 | 7.5 | 3 | 0.0292 | 0.0002745 | 6 | 2.4 | 0.0292 | 13 | 0 | 20 | 24.5 | 7 | 6.6 | 97 | 338 | 1.5 | 0 | 0 | 0 | 24459 | 35243 | 0.23403 | 0.19842 | 24 | 0.27962 | 0.31377 | 0.5184 | 2.0121 | 2.4 | 0.4 | 4.6615 | 1426.5156
2019 | 3 | 31 | 21 | Y4-5 | Dormitory | 2012 | 1 | 0 | 1 | 0.8 | 0.8 | 1 | 0.1 | 0.000549 | 7.5 | 3 | 0.0292 | 0.000549 | 6 | 2.4 | 0.0292 | 13.2 | 0 | 20 | 24.5 | 6.8 | 6.7 | 99 | 315 | 1.9 | 0 | 0 | 0 | 24459 | 35243 | 0.23403 | 0.19842 | 24 | 0.27962 | 0.31377 | 0.5184 | 2.0121 | 2.4 | 0.4 | 0 | 1434.0261
2019 | 3 | 31 | 22 | Y4-5 | Dormitory | 2012 | 1 | 0 | 1 | 0.8 | 0.8 | 1 | 0.1 | 0.000549 | 7.5 | 3 | 0.0292 | 0.000549 | 6 | 2.4 | 0.0292 | 13.7 | 0 | 20 | 24.5 | 6.3 | 6.2 | 99 | 338 | 1.7 | 0 | 0 | 0 | 24459 | 35243 | 0.23403 | 0.19842 | 24 | 0.27962 | 0.31377 | 0.5184 | 2.0121 | 2.4 | 0.4 | 0 | 950.6029
2019 | 3 | 31 | 23 | Y4-5 | Dormitory | 2012 | 1 | 0 | 0.5 | 0.8 | 0.8 | 1 | 0 | 0.000549 | 7.5 | 3 | 0.0292 | 0.0002745 | 6 | 2.4 | 0.0292 | 13.7 | 0 | 20 | 24.5 | 6.3 | 6 | 98 | 315 | 1.9 | 0 | 0 | 0 | 24459 | 35243 | 0.23403 | 0.19842 | 24 | 0.27962 | 0.31377 | 0.5184 | 2.0121 | 2.4 | 0.4 | 0 | 437.5205
2019 | 3 | 31 | 0 | Y4-5 | Dormitory | 2012 | 1 | 0 | 0 | 0.2 | 0.2 | 1 | 0 | 0.000549 | 7.5 | 3 | 0.0292 | 0 | 1.5 | 0.6 | 0.0292 | 13.6 | 0 | 20 | 24.5 | 6.4 | 6.1 | 98 | 315 | 1.9 | 0 | 0 | 0 | 24459 | 35243 | 0.23403 | 0.19842 | 24 | 0.27962 | 0.31377 | 0.5184 | 2.0121 | 2.4 | 0.4 | 0 | 459.3931
2023 | 4 | 1 | 1 | Y4-5 | Dormitory | 2012 | 1 | 0 | 0 | 0 | 0 | 1 | 0 | 0.000549 | 7.5 | 3 | 0.0292 | 0 | 0 | 0 | 0.0292 | 10.1 | 0 | 20 | 24.5 | 9.9 | 4 | 67 | 113 | 1 | 0 | 0 | 0 | 24459 | 35243 | 0.23403 | 0.19842 | 24 | 0.27962 | 0.31377 | 0.5184 | 2.0121 | 2.4 | 0.4 | 0 | 384.162
2023 | 4 | 1 | 2 | Y4-5 | Dormitory | 2012 | 1 | 0 | 0 | 0 | 0 | 1 | 0 | 0.000549 | 7.5 | 3 | 0.0292 | 0 | 0 | 0 | 0.0292 | 9.9 | 0 | 20 | 24.5 | 10.1 | 4 | 66 | 203 | 1.1 | 0 | 0 | 0 | 24459 | 35243 | 0.23403 | 0.19842 | 24 | 0.27962 | 0.31377 | 0.5184 | 2.0121 | 2.4 | 0.4 | 0 | 341.031
2023 | 4 | 1 | 3 | Y4-5 | Dormitory | 2012 | 1 | 0 | 0 | 0 | 0 | 1 | 0 | 0.000549 | 7.5 | 3 | 0.0292 | 0 | 0 | 0 | 0.0292 | 11.2 | 0 | 20 | 24.5 | 8.8 | 4 | 72 | 180 | 0.8 | 0 | 0 | 0 | 24459 | 35243 | 0.23403 | 0.19842 | 24 | 0.27962 | 0.31377 | 0.5184 | 2.0121 | 2.4 | 0.4 | 0 | 403.0577
2023 | 4 | 1 | 4 | Y4-5 | Dormitory | 2012 | 1 | 0 | 0 | 0 | 0 | 1 | 0 | 0.000549 | 7.5 | 3 | 0.0292 | 0 | 0 | 0 | 0.0292 | 12 | 0 | 20 | 24.5 | 8 | 3.6 | 74 | 135 | 1.5 | 180 | 0 | 0 | 24459 | 35243 | 0.23403 | 0.19842 | 24 | 0.27962 | 0.31377 | 0.5184 | 2.0121 | 2.4 | 0.4 | 0 | 473.3639
2023 | 4 | 1 | 5 | Y4-5 | Dormitory | 2012 | 1 | 0 | 0 | 0 | 0 | 1 | 0 | 0.000549 | 7.5 | 3 | 0.0292 | 0 | 0 | 0 | 0.0292 | 12.3 | 0 | 20 | 24.5 | 7.7 | 2.9 | 72 | 158 | 1.5 | 4080 | 0 | 0 | 24459 | 35243 | 0.23403 | 0.19842 | 24 | 0.27962 | 0.31377 | 0.5184 | 2.0121 | 2.4 | 0.4 | 0 | 514.0244
2023 | 4 | 1 | 6 | Y4-5 | Dormitory | 2012 | 1 | 0 | 0 | 0 | 0 | 1 | 0 | 0.000549 | 7.5 | 3 | 0.0292 | 0 | 0 | 0 | 0.0292 | 9.5 | 0 | 20 | 24.5 | 10.5 | 4.1 | 65 | 180 | 0.7 | 12540 | 0 | 0 | 24459 | 35243 | 0.23403 | 0.19842 | 24 | 0.27962 | 0.31377 | 0.5184 | 2.0121 | 2.4 | 0.4 | 0 | 938.5607
2023 | 4 | 1 | 7 | Y4-5 | Dormitory | 2012 | 1 | 0 | 0.5 | 0.2 | 0.2 | 1 | 0 | 0.000549 | 7.5 | 3 | 0.0292 | 0.0002745 | 1.5 | 0.6 | 0.0292 | 5.8 | 0 | 20 | 24.5 | 14.2 | 4.4 | 52 | 113 | 2.4 | 26760 | 0 | 0 | 24459 | 35243 | 0.23403 | 0.19842 | 24 | 0.27962 | 0.31377 | 0.5184 | 2.0121 | 2.4 | 0.4 | 31.6263 | 1213.3566
2023 | 4 | 1 | 8 | Y4-5 | Dormitory | 2012 | 1 | 0 | 1 | 0.5 | 0.5 | 0.7 | 0 | 0.000549 | 7.5 | 3 | 0.0292 | 0.000549 | 3.75 | 1.5 | 0.02044 | 1.6 | 0 | 20 | 24.5 | 18.4 | 4.8 | 41 | 90 | 1.6 | 38640 | 0 | 0 | 24459 | 35243 | 0.23403 | 0.19842 | 24 | 0.27962 | 0.31377 | 0.5184 | 2.0121 | 2.4 | 0.4 | 210.2958 | 1152.2742
2023 | 4 | 1 | 9 | Y4-5 | Dormitory | 2012 | 1 | 0 | 1 | 0.5 | 0.5 | 0.3 | 0.1 | 0.000549 | 7.5 | 3 | 0.0292 | 0.000549 | 3.75 | 1.5 | 0.00876 | 0.8 | 0 | 20 | 24.5 | 19.2 | 4.8 | 39 | 225 | 3.9 | 33420 | 0 | 0 | 24459 | 35243 | 0.23403 | 0.19842 | 24 | 0.27962 | 0.31377 | 0.5184 | 2.0121 | 2.4 | 0.4 | 305.936 | 1044.693
2023 | 4 | 1 | 10 | Y4-5 | Dormitory | 2012 | 1 | 0 | 1 | 0.2 | 0.2 | 0.3 | 0.1 | 0.000549 | 7.5 | 3 | 0.0292 | 0.000549 | 1.5 | 0.6 | 0.00876 | 0.1 | 0 | 20 | 24.5 | 19.9 | 5.1 | 38 | 135 | 2 | 28260 | 0 | 0 | 24459 | 35243 | 0.23403 | 0.19842 | 24 | 0.27962 | 0.31377 | 0.5184 | 2.0121 | 2.4 | 0.4 | 374.9434 | 595.8223
2023 | 4 | 1 | 11 | Y4-5 | Dormitory | 2012 | 1 | 0 | 0.5 | 0.2 | 0.2 | 0.3 | 0.1 | 0.000549 | 7.5 | 3 | 0.0292 | 0.0002745 | 1.5 | 0.6 | 0.00876 | 0.3 | 0 | 20 | 24.5 | 20.3 | 5.5 | 38 | 203 | 3 | 35220 | 0 | 0 | 24459 | 35243 | 0.23403 | 0.19842 | 24 | 0.27962 | 0.31377 | 0.5184 | 2.0121 | 2.4 | 0.4 | 389.1101 | 0.11174
2023 | 4 | 1 | 12 | Y4-5 | Dormitory | 2012 | 1 | 0 | 0 | 0 | 0 | 0.3 | 0.1 | 0.000549 | 7.5 | 3 | 0.0292 | 0 | 0 | 0 | 0.00876 | 1.7 | 0 | 20 | 24.5 | 21.7 | 6.3 | 37 | 135 | 3.6 | 37740 | 0 | 0 | 24459 | 35243 | 0.23403 | 0.19842 | 24 | 0.27962 | 0.31377 | 0.5184 | 2.0121 | 2.4 | 0.4 | 346.958 | 0
2023 | 4 | 1 | 13 | Y4-5 | Dormitory | 2012 | 0.8 | 0 | 0 | 0 | 0 | 0.3 | 0 | 0.000549 | 7.5 | 3 | 0.0292 | 0 | 0 | 0 | 0.00876 | 2.4 | 0 | 20 | 24.5 | 22.4 | 6.1 | 35 | 90 | 1.6 | 37440 | 0 | 0 | 24459 | 35243 | 0.23403 | 0.19842 | 24 | 0.27962 | 0.31377 | 0.5184 | 2.0121 | 2.4 | 0.4 | 325.013 | 0
2023 | 4 | 1 | 14 | Y4-5 | Dormitory | 2012 | 0.8 | 0 | 0 | 0 | 0 | 0.3 | 0 | 0.000549 | 7.5 | 3 | 0.0292 | 0 | 0 | 0 | 0.00876 | 1.9 | 0 | 20 | 24.5 | 21.9 | 6.9 | 38 | 90 | 2.4 | 18840 | 0 | 0 | 24459 | 35243 | 0.23403 | 0.19842 | 24 | 0.27962 | 0.31377 | 0.5184 | 2.0121 | 2.4 | 0.4 | 326.9611 | 0
2023 | 4 | 1 | 15 | Y4-5 | Dormitory | 2012 | 0.8 | 0 | 0 | 0 | 0 | 0.3 | 0 | 0.000549 | 7.5 | 3 | 0.0292 | 0 | 0 | 0 | 0.00876 | 0.8 | 0 | 20 | 24.5 | 20.8 | 7.4 | 42 | 203 | 1.7 | 10980 | 0 | 0 | 24459 | 35243 | 0.23403 | 0.19842 | 24 | 0.27962 | 0.31377 | 0.5184 | 2.0121 | 2.4 | 0.4 | 384.23 | 0
2023 | 4 | 1 | 16 | Y4-5 | Dormitory | 2012 | 0.8 | 0 | 0 | 0 | 0 | 0.3 | 0 | 0.000549 | 7.5 | 3 | 0.0292 | 0 | 0 | 0 | 0.00876 | 0.5 | 0 | 20 | 24.5 | 20.5 | 7.8 | 44 | 225 | 1.9 | 2460 | 0 | 0 | 24459 | 35243 | 0.23403 | 0.19842 | 24 | 0.27962 | 0.31377 | 0.5184 | 2.0121 | 2.4 | 0.4 | 504.2613 | 0
2023 | 4 | 1 | 17 | Y4-5 | Dormitory | 2012 | 1 | 0 | 0 | 0 | 0 | 0.3 | 0.1 | 0.000549 | 7.5 | 3 | 0.0292 | 0 | 0 | 0 | 0.00876 | 0.4 | 0 | 20 | 24.5 | 19.6 | 7.6 | 46 | 113 | 1.4 | 300 | 0 | 0 | 24459 | 35243 | 0.23403 | 0.19842 | 24 | 0.27962 | 0.31377 | 0.5184 | 2.0121 | 2.4 | 0.4 | 492.2831 | 2.008
2023 | 4 | 1 | 18 | Y4-5 | Dormitory | 2012 | 1 | 0 | 0 | 0 | 0 | 0.7 | 0.1 | 0.000549 | 7.5 | 3 | 0.0292 | 0 | 0 | 0 | 0.02044 | 1.1 | 0 | 20 | 24.5 | 18.9 | 7.6 | 48 | 0 | 0.8 | 0 | 0 | 0 | 24459 | 35243 | 0.23403 | 0.19842 | 24 | 0.27962 | 0.31377 | 0.5184 | 2.0121 | 2.4 | 0.4 | 425.0213 | 202.5101
2023 | 4 | 1 | 19 | Y4-5 | Dormitory | 2012 | 1 | 0 | 0 | 0.5 | 0.5 | 1 | 0.1 | 0.000549 | 7.5 | 3 | 0.0292 | 0 | 3.75 | 1.5 | 0.0292 | 1.9 | 0 | 20 | 24.5 | 18.1 | 8 | 52 | 315 | 1.8 | 0 | 0 | 0 | 24459 | 35243 | 0.23403 | 0.19842 | 24 | 0.27962 | 0.31377 | 0.5184 | 2.0121 | 2.4 | 0.4 | 204.5134 | 1186.7506
2023 | 4 | 1 | 20 | Y4-5 | Dormitory | 2012 | 1 | 0 | 0.5 | 0.8 | 0.8 | 1 | 0.1 | 0.000549 | 7.5 | 3 | 0.0292 | 0.0002745 | 6 | 2.4 | 0.0292 | 2.3 | 0 | 20 | 24.5 | 17.7 | 8.2 | 54 | 225 | 2.2 | 0 | 0 | 0 | 24459 | 35243 | 0.23403 | 0.19842 | 24 | 0.27962 | 0.31377 | 0.5184 | 2.0121 | 2.4 | 0.4 | 17.6428 | 1271.2174
2023 | 4 | 1 | 21 | Y4-5 | Dormitory | 2012 | 1 | 0 | 1 | 0.8 | 0.8 | 1 | 0.1 | 0.000549 | 7.5 | 3 | 0.0292 | 0.000549 | 6 | 2.4 | 0.0292 | 2.9 | 0 | 20 | 24.5 | 17.1 | 8.2 | 56 | 158 | 3.1 | 0 | 0 | 0 | 24459 | 35243 | 0.23403 | 0.19842 | 24 | 0.27962 | 0.31377 | 0.5184 | 2.0121 | 2.4 | 0.4 | 0 | 1262.0779
2023 | 4 | 1 | 22 | Y4-5 | Dormitory | 2012 | 1 | 0 | 1 | 0.8 | 0.8 | 1 | 0.1 | 0.000549 | 7.5 | 3 | 0.0292 | 0.000549 | 6 | 2.4 | 0.0292 | 3.9 | 0 | 20 | 24.5 | 16.1 | 8.3 | 60 | 248 | 3 | 0 | 0.7 | 0.7 | 24459 | 35243 | 0.23403 | 0.19842 | 24 | 0.27962 | 0.31377 | 0.5184 | 2.0121 | 2.4 | 0.4 | 0 | 779.0611
2023 | 4 | 1 | 23 | Y4-5 | Dormitory | 2012 | 1 | 0 | 0.5 | 0.8 | 0.8 | 1 | 0 | 0.000549 | 7.5 | 3 | 0.0292 | 0.0002745 | 6 | 2.4 | 0.0292 | 5.2 | 0 | 20 | 24.5 | 14.8 | 8.9 | 68 | 248 | 3.1 | 0 | 0.6 | 0.6 | 24459 | 35243 | 0.23403 | 0.19842 | 24 | 0.27962 | 0.31377 | 0.5184 | 2.0121 | 2.4 | 0.4 | 0 | 74.0111
2023 | 4 | 1 | 0 | Y4-5 | Dormitory | 2012 | 1 | 0 | 0 | 0.2 | 0.2 | 1 | 0 | 0.000549 | 7.5 | 3 | 0.0292 | 0 | 1.5 | 0.6 | 0.0292 | 5.6 | 0 | 20 | 24.5 | 14.4 | 8.3 | 67 | 315 | 1.8 | 0 | 0 | 0 | 24459 | 35243 | 0.23403 | 0.19842 | 24 | 0.27962 | 0.31377 | 0.5184 | 2.0121 | 2.4 | 0.4 | 0 | 0
2023 | 4 | 2 | 1 | Y4-5 | Dormitory | 2012 | 1 | 0 | 0 | 0 | 0 | 1 | 0 | 0.000549 | 7.5 | 3 | 0.0292 | 0 | 0 | 0 | 0.0292 | 4.9 | 0 | 20 | 24.5 | 15.1 | 8.1 | 63 | 180 | 1.5 | 0 | 0 | 0 | 24459 | 35243 | 0.23403 | 0.19842 | 24 | 0.27962 | 0.31377 | 0.5184 | 2.0121 | 2.4 | 0.4 | 0 | 0
2023 | 4 | 2 | 2 | Y4-5 | Dormitory | 2012 | 1 | 0 | 0 | 0 | 0 | 1 | 0 | 0.000549 | 7.5 | 3 | 0.0292 | 0 | 0 | 0 | 0.0292 | 5 | 0 | 20 | 24.5 | 15 | 8.2 | 64 | 45 | 1.2 | 0 | 0 | 0 | 24459 | 35243 | 0.23403 | 0.19842 | 24 | 0.27962 | 0.31377 | 0.5184 | 2.0121 | 2.4 | 0.4 | 0 | 0
2023 | 4 | 2 | 3 | Y4-5 | Dormitory | 2012 | 1 | 0 | 0 | 0 | 0 | 1 | 0 | 0.000549 | 7.5 | 3 | 0.0292 | 0 | 0 | 0 | 0.0292 | 5 | 0 | 20 | 24.5 | 15 | 8.2 | 64 | 338 | 1.6 | 0 | 0 | 0 | 24459 | 35243 | 0.23403 | 0.19842 | 24 | 0.27962 | 0.31377 | 0.5184 | 2.0121 | 2.4 | 0.4 | 0 | 0
2023 | 4 | 2 | 4 | Y4-5 | Dormitory | 2012 | 1 | 0 | 0 | 0 | 0 | 1 | 0 | 0.000549 | 7.5 | 3 | 0.0292 | 0 | 0 | 0 | 0.0292 | 5.4 | 0 | 20 | 24.5 | 14.6 | 7.8 | 64 | 158 | 1.3 | 60 | 0 | 0 | 24459 | 35243 | 0.23403 | 0.19842 | 24 | 0.27962 | 0.31377 | 0.5184 | 2.0121 | 2.4 | 0.4 | 0 | 0.54512
2023 | 4 | 2 | 5 | Y4-5 | Dormitory | 2012 | 1 | 0 | 0 | 0 | 0 | 1 | 0 | 0.000549 | 7.5 | 3 | 0.0292 | 0 | 0 | 0 | 0.0292 | 6.2 | 0 | 20 | 24.5 | 13.8 | 8.6 | 71 | 225 | 1.7 | 4200 | 0 | 0 | 24459 | 35243 | 0.23403 | 0.19842 | 24 | 0.27962 | 0.31377 | 0.5184 | 2.0121 | 2.4 | 0.4 | 0 | 5.761
2023 | 4 | 2 | 6 | Y4-5 | Dormitory | 2012 | 1 | 0 | 0 | 0 | 0 | 1 | 0 | 0.000549 | 7.5 | 3 | 0.0292 | 0 | 0 | 0 | 0.0292 | 4.1 | 0 | 20 | 24.5 | 15.9 | 10.6 | 71 | 315 | 0.6 | 13020 | 0 | 0 | 24459 | 35243 | 0.23403 | 0.19842 | 24 | 0.27962 | 0.31377 | 0.5184 | 2.0121 | 2.4 | 0.4 | 0 | 557.9297
2023 | 4 | 2 | 7 | Y4-5 | Dormitory | 2012 | 1 | 0 | 0.5 | 0.2 | 0.2 | 1 | 0 | 0.000549 | 7.5 | 3 | 0.0292 | 0.0002745 | 1.5 | 0.6 | 0.0292 | 3.6 | 0 | 20 | 24.5 | 16.4 | 8.3 | 59 | 225 | 2.6 | 16980 | 0 | 0 | 24459 | 35243 | 0.23403 | 0.19842 | 24 | 0.27962 | 0.31377 | 0.5184 | 2.0121 | 2.4 | 0.4 | 42.7905 | 1151.0613
2023 | 4 | 2 | 8 | Y4-5 | Dormitory | 2012 | 1 | 0 | 1 | 0.5 | 0.5 | 0.7 | 0 | 0.000549 | 7.5 | 3 | 0.0292 | 0.000549 | 3.75 | 1.5 | 0.02044 | 2.7 | 0 | 20 | 24.5 | 17.3 | 8.4 | 56 | 315 | 1.3 | 22500 | 0 | 0 | 24459 | 35243 | 0.23403 | 0.19842 | 24 | 0.27962 | 0.31377 | 0.5184 | 2.0121 | 2.4 | 0.4 | 321.087 | 1151.0613
2023 | 4 | 2 | 9 | Y4-5 | Dormitory | 2012 | 1 | 0 | 1 | 0.5 | 0.5 | 0.3 | 0.1 | 0.000549 | 7.5 | 3 | 0.0292 | 0.000549 | 3.75 | 1.5 | 0.00876 | 2.1 | 0 | 20 | 24.5 | 17.9 | 7.3 | 50 | 248 | 1.4 | 40200 | 0 | 0 | 24459 | 35243 | 0.23403 | 0.19842 | 24 | 0.27962 | 0.31377 | 0.5184 | 2.0121 | 2.4 | 0.4 | 477.7153 | 1040.0446
2023 | 4 | 2 | 10 | Y4-5 | Dormitory | 2012 | 1 | 0 | 1 | 0.2 | 0.2 | 0.3 | 0.1 | 0.000549 | 7.5 | 3 | 0.0292 | 0.000549 | 1.5 | 0.6 | 0.00876 | 0.5 | 0 | 20 | 24.5 | 19.5 | 8.4 | 49 | 203 | 2.5 | 43680 | 0 | 0 | 24459 | 35243 | 0.23403 | 0.19842 | 24 | 0.27962 | 0.31377 | 0.5184 | 2.0121 | 2.4 | 0.4 | 583.8816 | 607.6968
2023 | 4 | 2 | 11 | Y4-5 | Dormitory | 2012 | 1 | 0 | 0.5 | 0.2 | 0.2 | 0.3 | 0.1 | 0.000549 | 7.5 | 3 | 0.0292 | 0.0002745 | 1.5 | 0.6 | 0.00876 | 0.8 | 0 | 20 | 24.5 | 19.2 | 8.2 | 49 | 203 | 2.8 | 40860 | 0 | 0 | 24459 | 35243 | 0.23403 | 0.19842 | 24 | 0.27962 | 0.31377 | 0.5184 | 2.0121 | 2.4 | 0.4 | 581.8087 | 51.298
2023 | 4 | 2 | 12 | Y4-5 | Dormitory | 2012 | 1 | 0 | 0 | 0 | 0 | 0.3 | 0.1 | 0.000549 | 7.5 | 3 | 0.0292 | 0 | 0 | 0 | 0.00876 | 0.1 | 0 | 20 | 24.5 | 19.9 | 9.4 | 51 | 225 | 2.6 | 24180 | 0 | 0 | 24459 | 35243 | 0.23403 | 0.19842 | 24 | 0.27962 | 0.31377 | 0.5184 | 2.0121 | 2.4 | 0.4 | 400.4368 | 0
2023 | 4 | 2 | 13 | Y4-5 | Dormitory | 2012 | 0.8 | 0 | 0 | 0 | 0 | 0.3 | 0 | 0.000549 | 7.5 | 3 | 0.0292 | 0 | 0 | 0 | 0.00876 | 1.7 | 0 | 20 | 24.5 | 18.3 | 8.8 | 54 | 270 | 2.2 | 13140 | 0 | 0 | 24459 | 35243 | 0.23403 | 0.19842 | 24 | 0.27962 | 0.31377 | 0.5184 | 2.0121 | 2.4 | 0.4 | 327.9528 | 0
2023 | 4 | 2 | 14 | Y4-5 | Dormitory | 2012 | 0.8 | 0 | 0 | 0 | 0 | 0.3 | 0 | 0.000549 | 7.5 | 3 | 0.0292 | 0 | 0 | 0 | 0.00876 | 3.3 | 0 | 20 | 24.5 | 16.7 | 8.3 | 58 | 248 | 1.8 | 5760 | 0 | 0 | 24459 | 35243 | 0.23403 | 0.19842 | 24 | 0.27962 | 0.31377 | 0.5184 | 2.0121 | 2.4 | 0.4 | 326.4858 | 0
2023 | 4 | 2 | 15 | Y4-5 | Dormitory | 2012 | 0.8 | 0 | 0 | 0 | 0 | 0.3 | 0 | 0.000549 | 7.5 | 3 | 0.0292 | 0 | 0 | 0 | 0.00876 | 4.7 | 0 | 20 | 24.5 | 15.3 | 8.7 | 65 | 180 | 1.7 | 4500 | 0 | 0 | 24459 | 35243 | 0.23403 | 0.19842 | 24 | 0.27962 | 0.31377 | 0.5184 | 2.0121 | 2.4 | 0.4 | 381.9515 | 0
2023 | 4 | 2 | 16 | Y4-5 | Dormitory | 2012 | 0.8 | 0 | 0 | 0 | 0 | 0.3 | 0 | 0.000549 | 7.5 | 3 | 0.0292 | 0 | 0 | 0 | 0.00876 | 6 | 0 | 20 | 24.5 | 14 | 9.2 | 73 | 45 | 1.3 | 780 | 0 | 0 | 24459 | 35243 | 0.23403 | 0.19842 | 24 | 0.27962 | 0.31377 | 0.5184 | 2.0121 | 2.4 | 0.4 | 508.3876 | 0
2023 | 4 | 2 | 17 | Y4-5 | Dormitory | 2012 | 1 | 0 | 0 | 0 | 0 | 0.3 | 0.1 | 0.000549 | 7.5 | 3 | 0.0292 | 0 | 0 | 0 | 0.00876 | 6.6 | 0 | 20 | 24.5 | 13.4 | 9 | 75 | 135 | 1.5 | 0 | 0.3 | 0.3 | 24459 | 35243 | 0.23403 | 0.19842 | 24 | 0.27962 | 0.31377 | 0.5184 | 2.0121 | 2.4 | 0.4 | 501.9703 | 0.02945
2023 | 4 | 2 | 18 | Y4-5 | Dormitory | 2012 | 1 | 0 | 0 | 0 | 0 | 0.7 | 0.1 | 0.000549 | 7.5 | 3 | 0.0292 | 0 | 0 | 0 | 0.02044 | 7.4 | 0 | 20 | 24.5 | 12.6 | 9.2 | 80 | 135 | 1.9 | 0 | 0.5 | 0.5 | 24459 | 35243 | 0.23403 | 0.19842 | 24 | 0.27962 | 0.31377 | 0.5184 | 2.0121 | 2.4 | 0.4 | 432.4847 | 185.0277
2023 | 4 | 2 | 19 | Y4-5 | Dormitory | 2012 | 1 | 0 | 0 | 0.5 | 0.5 | 1 | 0.1 | 0.000549 | 7.5 | 3 | 0.0292 | 0 | 3.75 | 1.5 | 0.0292 | 7.4 | 0 | 20 | 24.5 | 12.6 | 9.4 | 81 | 338 | 1 | 0 | 0.3 | 0.3 | 24459 | 35243 | 0.23403 | 0.19842 | 24 | 0.27962 | 0.31377 | 0.5184 | 2.0121 | 2.4 | 0.4 | 202.6389 | 779.0611
2023 | 4 | 2 | 20 | Y4-5 | Dormitory | 2012 | 1 | 0 | 0.5 | 0.8 | 0.8 | 1 | 0.1 | 0.000549 | 7.5 | 3 | 0.0292 | 0.0002745 | 6 | 2.4 | 0.0292 | 7.8 | 0 | 20 | 24.5 | 12.2 | 9.5 | 84 | 113 | 2.4 | 0 | 0 | 0 | 24459 | 35243 | 0.23403 | 0.19842 | 24 | 0.27962 | 0.31377 | 0.5184 | 2.0121 | 2.4 | 0.4 | 17.5474 | 1262.0779
2023 | 4 | 2 | 21 | Y4-5 | Dormitory | 2012 | 1 | 0 | 1 | 0.8 | 0.8 | 1 | 0.1 | 0.000549 | 7.5 | 3 | 0.0292 | 0.000549 | 6 | 2.4 | 0.0292 | 7.7 | 0 | 20 | 24.5 | 12.3 | 9.6 | 84 | 338 | 1.1 | 0 | 0 | 0 | 24459 | 35243 | 0.23403 | 0.19842 | 24 | 0.27962 | 0.31377 | 0.5184 | 2.0121 | 2.4 | 0.4 | 0 | 1262.0779
2023 | 4 | 2 | 22 | Y4-5 | Dormitory | 2012 | 1 | 0 | 1 | 0.8 | 0.8 | 1 | 0.1 | 0.000549 | 7.5 | 3 | 0.0292 | 0.000549 | 6 | 2.4 | 0.0292 | 7.8 | 0 | 20 | 24.5 | 12.2 | 9 | 81 | 338 | 0.5 | 0 | 0 | 0 | 24459 | 35243 | 0.23403 | 0.19842 | 24 | 0.27962 | 0.31377 | 0.5184 | 2.0121 | 2.4 | 0.4 | 0 | 779.0611
2023 | 4 | 2 | 23 | Y4-5 | Dormitory | 2012 | 1 | 0 | 0.5 | 0.8 | 0.8 | 1 | 0 | 0.000549 | 7.5 | 3 | 0.0292 | 0.0002745 | 6 | 2.4 | 0.0292 | 8 | 0 | 20 | 24.5 | 12 | 9.4 | 84 | 135 | 0.8 | 0 | 0 | 0 | 24459 | 35243 | 0.23403 | 0.19842 | 24 | 0.27962 | 0.31377 | 0.5184 | 2.0121 | 2.4 | 0.4 | 0 | 75.9331
2023 | 4 | 2 | 0 | Y4-5 | Dormitory | 2012 | 1 | 0 | 0 | 0.2 | 0.2 | 1 | 0 | 0.000549 | 7.5 | 3 | 0.0292 | 0 | 1.5 | 0.6 | 0.0292 | 8.1 | 0 | 20 | 24.5 | 11.9 | 9.3 | 84 | 113 | 0.8 | 0 | 0 | 0 | 24459 | 35243 | 0.23403 | 0.19842 | 24 | 0.27962 | 0.31377 | 0.5184 | 2.0121 | 2.4 | 0.4 | 0 | 10.9152
2023 | 4 | 3 | 1 | Y4-5 | Dormitory | 2012 | 1 | 0 | 0 | 0 | 0 | 1 | 0 | 0.000549 | 7.5 | 3 | 0.0292 | 0 | 0 | 0 | 0.0292 | 8.3 | 0 | 20 | 24.5 | 11.7 | 9.1 | 84 | 135 | 1.4 | 0 | 0 | 0 | 24459 | 35243 | 0.23403 | 0.19842 | 24 | 0.27962 | 0.31377 | 0.5184 | 2.0121 | 2.4 | 0.4 | 0 | 17.2833
2023 | 4 | 3 | 2 | Y4-5 | Dormitory | 2012 | 1 | 0 | 0 | 0 | 0 | 1 | 0 | 0.000549 | 7.5 | 3 | 0.0292 | 0 | 0 | 0 | 0.0292 | 8.8 | 0 | 20 | 24.5 | 11.2 | 8.6 | 84 | 158 | 0.8 | 0 | 0 | 0 | 24459 | 35243 | 0.23403 | 0.19842 | 24 | 0.27962 | 0.31377 | 0.5184 | 2.0121 | 2.4 | 0.4 | 0 | 25.8489
2023 | 4 | 3 | 3 | Y4-5 | Dormitory | 2012 | 1 | 0 | 0 | 0 | 0 | 1 | 0 | 0.000549 | 7.5 | 3 | 0.0292 | 0 | 0 | 0 | 0.0292 | 8.7 | 0 | 20 | 24.5 | 11.3 | 8.7 | 84 | 293 | 0.5 | 0 | 0 | 0 | 24459 | 35243 | 0.23403 | 0.19842 | 24 | 0.27962 | 0.31377 | 0.5184 | 2.0121 | 2.4 | 0.4 | 0 | 38.9493
2023 | 4 | 3 | 4 | Y4-5 | Dormitory | 2012 | 1 | 0 | 0 | 0 | 0 | 1 | 0 | 0.000549 | 7.5 | 3 | 0.0292 | 0 | 0 | 0 | 0.0292 | 8.3 | 0 | 20 | 24.5 | 11.7 | 9.1 | 84 | 135 | 1.3 | 0 | 0 | 0 | 24459 | 35243 | 0.23403 | 0.19842 | 24 | 0.27962 | 0.31377 | 0.5184 | 2.0121 | 2.4 | 0.4 | 0 | 48.217
2023 | 4 | 3 | 5 | Y4-5 | Dormitory | 2012 | 1 | 0 | 0 | 0 | 0 | 1 | 0 | 0.000549 | 7.5 | 3 | 0.0292 | 0 | 0 | 0 | 0.0292 | 8.2 | 0 | 20 | 24.5 | 11.8 | 9.2 | 84 | 90 | 0.9 | 300 | 0.8 | 0.8 | 24459 | 35243 | 0.23403 | 0.19842 | 24 | 0.27962 | 0.31377 | 0.5184 | 2.0121 | 2.4 | 0.4 | 0 | 63.7082
2023 | 4 | 3 | 6 | Y4-5 | Dormitory | 2012 | 1 | 0 | 0 | 0 | 0 | 1 | 0 | 0.000549 | 7.5 | 3 | 0.0292 | 0 | 0 | 0 | 0.0292 | 8 | 0 | 20 | 24.5 | 12 | 9.4 | 84 | 225 | 0.5 | 3180 | 0.6 | 0.6 | 24459 | 35243 | 0.23403 | 0.19842 | 24 | 0.27962 | 0.31377 | 0.5184 | 2.0121 | 2.4 | 0.4 | 0 | 610.9818
2023 | 4 | 3 | 7 | Y4-5 | Dormitory | 2012 | 1 | 0 | 0.5 | 0.2 | 0.2 | 1 | 0 | 0.000549 | 7.5 | 3 | 0.0292 | 0.0002745 | 1.5 | 0.6 | 0.0292 | 7.3 | 0 | 20 | 24.5 | 12.7 | 10.4 | 86 | 90 | 0.7 | 20460 | 0.2 | 0.2 | 24459 | 35243 | 0.23403 | 0.19842 | 24 | 0.27962 | 0.31377 | 0.5184 | 2.0121 | 2.4 | 0.4 | 74.6615 | 1157.7889
2023 | 4 | 3 | 8 | Y4-5 | Dormitory | 2012 | 1 | 0 | 1 | 0.5 | 0.5 | 0.7 | 0 | 0.000549 | 7.5 | 3 | 0.0292 | 0.000549 | 3.75 | 1.5 | 0.02044 | 5.2 | 0 | 20 | 24.5 | 14.8 | 11 | 78 | 90 | 1.5 | 17100 | 0 | 0 | 24459 | 35243 | 0.23403 | 0.19842 | 24 | 0.27962 | 0.31377 | 0.5184 | 2.0121 | 2.4 | 0.4 | 489.0758 | 1152.0584
2023 | 4 | 3 | 9 | Y4-5 | Dormitory | 2012 | 1 | 0 | 1 | 0.5 | 0.5 | 0.3 | 0.1 | 0.000549 | 7.5 | 3 | 0.0292 | 0.000549 | 3.75 | 1.5 | 0.00876 | 4.6 | 0 | 20 | 24.5 | 15.4 | 11.9 | 80 | 90 | 2.1 | 35760 | 0 | 0 | 24459 | 35243 | 0.23403 | 0.19842 | 24 | 0.27962 | 0.31377 | 0.5184 | 2.0121 | 2.4 | 0.4 | 644.78 | 1040.5614
2023 | 4 | 3 | 10 | Y4-5 | Dormitory | 2012 | 1 | 0 | 1 | 0.2 | 0.2 | 0.3 | 0.1 | 0.000549 | 7.5 | 3 | 0.0292 | 0.000549 | 1.5 | 0.6 | 0.00876 | 2.8 | 0 | 20 | 24.5 | 17.2 | 11.2 | 68 | 338 | 1.6 | 38340 | 0 | 0 | 24459 | 35243 | 0.23403 | 0.19842 | 24 | 0.27962 | 0.31377 | 0.5184 | 2.0121 | 2.4 | 0.4 | 697.0597 | 557.0279
2023 | 4 | 3 | 11 | Y4-5 | Dormitory | 2012 | 1 | 0 | 0.5 | 0.2 | 0.2 | 0.3 | 0.1 | 0.000549 | 7.5 | 3 | 0.0292 | 0.0002745 | 1.5 | 0.6 | 0.00876 | 0.9 | 0 | 20 | 24.5 | 19.1 | 10.6 | 58 | 315 | 1 | 33720 | 0 | 0 | 24459 | 35243 | 0.23403 | 0.19842 | 24 | 0.27962 | 0.31377 | 0.5184 | 2.0121 | 2.4 | 0.4 | 631.015 | 38.7194
2023 | 4 | 3 | 12 | Y4-5 | Dormitory | 2012 | 1 | 0 | 0 | 0 | 0 | 0.3 | 0.1 | 0.000549 | 7.5 | 3 | 0.0292 | 0 | 0 | 0 | 0.00876 | 0.4 | 0 | 20 | 24.5 | 19.6 | 11.3 | 59 | 23 | 3.7 | 35160 | 0 | 0 | 24459 | 35243 | 0.23403 | 0.19842 | 24 | 0.27962 | 0.31377 | 0.5184 | 2.0121 | 2.4 | 0.4 | 404.1722 | 0
2023 | 4 | 3 | 13 | Y4-5 | Dormitory | 2012 | 0.8 | 0 | 0 | 0 | 0 | 0.3 | 0 | 0.000549 | 7.5 | 3 | 0.0292 | 0 | 0 | 0 | 0.00876 | 1.3 | 0 | 20 | 24.5 | 18.7 | 10.7 | 60 | 0 | 2.6 | 28440 | 0 | 0 | 24459 | 35243 | 0.23403 | 0.19842 | 24 | 0.27962 | 0.31377 | 0.5184 | 2.0121 | 2.4 | 0.4 | 328.4047 | 0
2023 | 4 | 3 | 14 | Y4-5 | Dormitory | 2012 | 0.8 | 0 | 0 | 0 | 0 | 0.3 | 0 | 0.000549 | 7.5 | 3 | 0.0292 | 0 | 0 | 0 | 0.00876 | 3.3 | 0 | 20 | 24.5 | 16.7 | 10 | 65 | 23 | 3.5 | 18000 | 0 | 0 | 24459 | 35243 | 0.23403 | 0.19842 | 24 | 0.27962 | 0.31377 | 0.5184 | 2.0121 | 2.4 | 0.4 | 325.48 | 0
2023 | 4 | 3 | 15 | Y4-5 | Dormitory | 2012 | 0.8 | 0 | 0 | 0 | 0 | 0.3 | 0 | 0.000549 | 7.5 | 3 | 0.0292 | 0 | 0 | 0 | 0.00876 | 4.3 | 0 | 20 | 24.5 | 15.7 | 10 | 69 | 23 | 4.3 | 11280 | 0 | 0 | 24459 | 35243 | 0.23403 | 0.19842 | 24 | 0.27962 | 0.31377 | 0.5184 | 2.0121 | 2.4 | 0.4 | 375.0058 | 0
2023 | 4 | 3 | 16 | Y4-5 | Dormitory | 2012 | 0.8 | 0 | 0 | 0 | 0 | 0.3 | 0 | 0.000549 | 7.5 | 3 | 0.0292 | 0 | 0 | 0 | 0.00876 | 5 | 0 | 20 | 24.5 | 15 | 9.5 | 70 | 23 | 3.6 | 5520 | 0 | 0 | 24459 | 35243 | 0.23403 | 0.19842 | 24 | 0.27962 | 0.31377 | 0.5184 | 2.0121 | 2.4 | 0.4 | 494.2126 | 0.8364
2023 | 4 | 3 | 17 | Y4-5 | Dormitory | 2012 | 1 | 0 | 0 | 0 | 0 | 0.3 | 0.1 | 0.000549 | 7.5 | 3 | 0.0292 | 0 | 0 | 0 | 0.00876 | 5.1 | 0 | 20 | 24.5 | 14.9 | 9.2 | 69 | 45 | 1.6 | 240 | 0 | 0 | 24459 | 35243 | 0.23403 | 0.19842 | 24 | 0.27962 | 0.31377 | 0.5184 | 2.0121 | 2.4 | 0.4 | 494.428 | 3.6791
2023 | 4 | 3 | 18 | Y4-5 | Dormitory | 2012 | 1 | 0 | 0 | 0 | 0 | 0.7 | 0.1 | 0.000549 | 7.5 | 3 | 0.0292 | 0 | 0 | 0 | 0.02044 | 5.4 | 0 | 20 | 24.5 | 14.6 | 8.5 | 67 | 90 | 2.6 | 0 | 0 | 0 | 24459 | 35243 | 0.23403 | 0.19842 | 24 | 0.27962 | 0.31377 | 0.5184 | 2.0121 | 2.4 | 0.4 | 428.2632 | 185.0277
2023 | 4 | 3 | 19 | Y4-5 | Dormitory | 2012 | 1 | 0 | 0 | 0.5 | 0.5 | 1 | 0.1 | 0.000549 | 7.5 | 3 | 0.0292 | 0 | 3.75 | 1.5 | 0.0292 | 5.7 | 0 | 20 | 24.5 | 14.3 | 8 | 66 | 135 | 1.8 | 0 | 0 | 0 | 24459 | 35243 | 0.23403 | 0.19842 | 24 | 0.27962 | 0.31377 | 0.5184 | 2.0121 | 2.4 | 0.4 | 197.6451 | 779.0611
2023 | 4 | 3 | 20 | Y4-5 | Dormitory | 2012 | 1 | 0 | 0.5 | 0.8 | 0.8 | 1 | 0.1 | 0.000549 | 7.5 | 3 | 0.0292 | 0.0002745 | 6 | 2.4 | 0.0292 | 6.1 | 0 | 20 | 24.5 | 13.9 | 7.4 | 65 | 23 | 0.6 | 0 | 0 | 0 | 24459 | 35243 | 0.23403 | 0.19842 | 24 | 0.27962 | 0.31377 | 0.5184 | 2.0121 | 2.4 | 0.4 | 17.4985 | 1262.0779
2023 | 4 | 3 | 21 | Y4-5 | Dormitory | 2012 | 1 | 0 | 1 | 0.8 | 0.8 | 1 | 0.1 | 0.000549 | 7.5 | 3 | 0.0292 | 0.000549 | 6 | 2.4 | 0.0292 | 5.4 | 0 | 20 | 24.5 | 14.6 | 7.3 | 62 | 135 | 1.4 | 0 | 0 | 0 | 24459 | 35243 | 0.23403 | 0.19842 | 24 | 0.27962 | 0.31377 | 0.5184 | 2.0121 | 2.4 | 0.4 | 0 | 1262.0779
2023 | 4 | 3 | 22 | Y4-5 | Dormitory | 2012 | 1 | 0 | 1 | 0.8 | 0.8 | 1 | 0.1 | 0.000549 | 7.5 | 3 | 0.0292 | 0.000549 | 6 | 2.4 | 0.0292 | 5.1 | 0 | 20 | 24.5 | 14.9 | 7.4 | 61 | 23 | 0.9 | 0 | 0 | 0 | 24459 | 35243 | 0.23403 | 0.19842 | 24 | 0.27962 | 0.31377 | 0.5184 | 2.0121 | 2.4 | 0.4 | 0 | 779.0611
2023 | 4 | 3 | 23 | Y4-5 | Dormitory | 2012 | 1 | 0 | 0.5 | 0.8 | 0.8 | 1 | 0 | 0.000549 | 7.5 | 3 | 0.0292 | 0.0002745 | 6 | 2.4 | 0.0292 | 7.1 | 0 | 20 | 24.5 | 12.9 | 7.1 | 68 | 293 | 2.2 | 0 | 0 | 0 | 24459 | 35243 | 0.23403 | 0.19842 | 24 | 0.27962 | 0.31377 | 0.5184 | 2.0121 | 2.4 | 0.4 | 0 | 74.2038
2023 | 4 | 3 | 0 | Y4-5 | Dormitory | 2012 | 1 | 0 | 0 | 0.2 | 0.2 | 1 | 0 | 0.000549 | 7.5 | 3 | 0.0292 | 0 | 1.5 | 0.6 | 0.0292 | 8.9 | 0 | 20 | 24.5 | 11.1 | 6.4 | 73 | 293 | 2.2 | 0 | 0 | 0 | 24459 | 35243 | 0.23403 | 0.19842 | 24 | 0.27962 | 0.31377 | 0.5184 | 2.0121 | 2.4 | 0.4 | 0 | 11.6545
2023 | 4 | 4 | 1 | Y4-5 | Dormitory | 2012 | 1 | 0 | 0 | 0 | 0 | 1 | 0 | 0.000549 | 7.5 | 3 | 0.0292 | 0 | 0 | 0 | 0.0292 | 10.1 | 0 | 20 | 24.5 | 9.9 | 6.4 | 79 | 293 | 1.5 | 0 | 0 | 0 | 24459 | 35243 | 0.23403 | 0.19842 | 24 | 0.27962 | 0.31377 | 0.5184 | 2.0121 | 2.4 | 0.4 | 0 | 27.0601
2023 | 4 | 4 | 2 | Y4-5 | Dormitory | 2012 | 1 | 0 | 0 | 0 | 0 | 1 | 0 | 0.000549 | 7.5 | 3 | 0.0292 | 0 | 0 | 0 | 0.0292 | 11.3 | 0 | 20 | 24.5 | 8.7 | 5.4 | 80 | 135 | 0.4 | 0 | 0 | 0 | 24459 | 35243 | 0.23403 | 0.19842 | 24 | 0.27962 | 0.31377 | 0.5184 | 2.0121 | 2.4 | 0.4 | 0 | 43.2055
2023 | 4 | 4 | 3 | Y4-5 | Dormitory | 2012 | 1 | 0 | 0 | 0 | 0 | 1 | 0 | 0.000549 | 7.5 | 3 | 0.0292 | 0 | 0 | 0 | 0.0292 | 11.4 | 0 | 20 | 24.5 | 8.6 | 5.7 | 82 | 293 | 0.6 | 0 | 0 | 0 | 24459 | 35243 | 0.23403 | 0.19842 | 24 | 0.27962 | 0.31377 | 0.5184 | 2.0121 | 2.4 | 0.4 | 0 | 63.5564
2023 | 4 | 4 | 4 | Y4-5 | Dormitory | 2012 | 1 | 0 | 0 | 0 | 0 | 1 | 0 | 0.000549 | 7.5 | 3 | 0.0292 | 0 | 0 | 0 | 0.0292 | 11.7 | 0 | 20 | 24.5 | 8.3 | 5.5 | 83 | 135 | 1.1 | 60 | 0 | 0 | 24459 | 35243 | 0.23403 | 0.19842 | 24 | 0.27962 | 0.31377 | 0.5184 | 2.0121 | 2.4 | 0.4 | 0 | 102.7126
2023 | 4 | 4 | 5 | Y4-5 | Dormitory | 2012 | 1 | 0 | 0 | 0 | 0 | 1 | 0 | 0.000549 | 7.5 | 3 | 0.0292 | 0 | 0 | 0 | 0.0292 | 11.5 | 0 | 20 | 24.5 | 8.5 | 5.9 | 84 | 113 | 0.8 | 1860 | 0 | 0 | 24459 | 35243 | 0.23403 | 0.19842 | 24 | 0.27962 | 0.31377 | 0.5184 | 2.0121 | 2.4 | 0.4 | 0 | 135.7935
2023 | 4 | 4 | 6 | Y4-5 | Dormitory | 2012 | 1 | 0 | 0 | 0 | 0 | 1 | 0 | 0.000549 | 7.5 | 3 | 0.0292 | 0 | 0 | 0 | 0.0292 | 10 | 0 | 20 | 24.5 | 10 | 7.4 | 84 | 270 | 1.7 | 2940 | 0 | 0 | 24459 | 35243 | 0.23403 | 0.19842 | 24 | 0.27962 | 0.31377 | 0.5184 | 2.0121 | 2.4 | 0.4 | 0 | 652.9166
2023 | 4 | 4 | 7 | Y4-5 | Dormitory | 2012 | 1 | 0 | 0.5 | 0.2 | 0.2 | 1 | 0 | 0.000549 | 7.5 | 3 | 0.0292 | 0.0002745 | 1.5 | 0.6 | 0.0292 | 8 | 0 | 20 | 24.5 | 12 | 8.6 | 80 | 293 | 2.1 | 15960 | 0 | 0 | 24459 | 35243 | 0.23403 | 0.19842 | 24 | 0.27962 | 0.31377 | 0.5184 | 2.0121 | 2.4 | 0.4 | 48.0776 | 1160.1474
2023 | 4 | 4 | 8 | Y4-5 | Dormitory | 2012 | 1 | 0 | 1 | 0.5 | 0.5 | 0.7 | 0 | 0.000549 | 7.5 | 3 | 0.0292 | 0.000549 | 3.75 | 1.5 | 0.02044 | 5.6 | 0 | 20 | 24.5 | 14.4 | 9.4 | 72 | 0 | 1.1 | 23640 | 0 | 0 | 24459 | 35243 | 0.23403 | 0.19842 | 24 | 0.27962 | 0.31377 | 0.5184 | 2.0121 | 2.4 | 0.4 | 181.2847 | 1151.3541
2023 | 4 | 4 | 9 | Y4-5 | Dormitory | 2012 | 1 | 0 | 1 | 0.5 | 0.5 | 0.3 | 0.1 | 0.000549 | 7.5 | 3 | 0.0292 | 0.000549 | 3.75 | 1.5 | 0.00876 | 4.4 | 0 | 20 | 24.5 | 15.6 | 9.9 | 69 | 315 | 1.4 | 18120 | 0 | 0 | 24459 | 35243 | 0.23403 | 0.19842 | 24 | 0.27962 | 0.31377 | 0.5184 | 2.0121 | 2.4 | 0.4 | 229.0078 | 1040.1803
2023 | 4 | 4 | 10 | Y4-5 | Dormitory | 2012 | 1 | 0 | 1 | 0.2 | 0.2 | 0.3 | 0.1 | 0.000549 | 7.5 | 3 | 0.0292 | 0.000549 | 1.5 | 0.6 | 0.00876 | 3.6 | 0 | 20 | 24.5 | 16.4 | 10.2 | 67 | 338 | 1 | 20820 | 0 | 0 | 24459 | 35243 | 0.23403 | 0.19842 | 24 | 0.27962 | 0.31377 | 0.5184 | 2.0121 | 2.4 | 0.4 | 274.664 | 557.0279
2023 | 4 | 4 | 11 | Y4-5 | Dormitory | 2012 | 1 | 0 | 0.5 | 0.2 | 0.2 | 0.3 | 0.1 | 0.000549 | 7.5 | 3 | 0.0292 | 0.0002745 | 1.5 | 0.6 | 0.00876 | 3.4 | 0 | 20 | 24.5 | 16.6 | 10.2 | 66 | 90 | 2.9 | 9360 | 0 | 0 | 24459 | 35243 | 0.23403 | 0.19842 | 24 | 0.27962 | 0.31377 | 0.5184 | 2.0121 | 2.4 | 0.4 | 310.4307 | 0.14258
2023 | 4 | 4 | 12 | Y4-5 | Dormitory | 2012 | 1 | 0 | 0 | 0 | 0 | 0.3 | 0.1 | 0.000549 | 7.5 | 3 | 0.0292 | 0 | 0 | 0 | 0.00876 | 4.1 | 0 | 20 | 24.5 | 15.9 | 10 | 68 | 90 | 2.1 | 15660 | 0 | 0 | 24459 | 35243 | 0.23403 | 0.19842 | 24 | 0.27962 | 0.31377 | 0.5184 | 2.0121 | 2.4 | 0.4 | 299.5852 | 0.25873
2023 | 4 | 4 | 13 | Y4-5 | Dormitory | 2012 | 0.8 | 0 | 0 | 0 | 0 | 0.3 | 0 | 0.000549 | 7.5 | 3 | 0.0292 | 0 | 0 | 0 | 0.00876 | 2.9 | 0 | 20 | 24.5 | 17.1 | 9 | 59 | 45 | 0.8 | 14100 | 0 | 0 | 24459 | 35243 | 0.23403 | 0.19842 | 24 | 0.27962 | 0.31377 | 0.5184 | 2.0121 | 2.4 | 0.4 | 299.0918 | 0.036313
2023 | 4 | 4 | 14 | Y4-5 | Dormitory | 2012 | 0.8 | 0 | 0 | 0 | 0 | 0.3 | 0 | 0.000549 | 7.5 | 3 | 0.0292 | 0 | 0 | 0 | 0.00876 | 2.6 | 0 | 20 | 24.5 | 17.4 | 9 | 58 | 0 | 2.7 | 12360 | 0 | 0 | 24459 | 35243 | 0.23403 | 0.19842 | 24 | 0.27962 | 0.31377 | 0.5184 | 2.0121 | 2.4 | 0.4 | 296.4608 | 0
2023 | 4 | 4 | 15 | Y4-5 | Dormitory | 2012 | 0.8 | 0 | 0 | 0 | 0 | 0.3 | 0 | 0.000549 | 7.5 | 3 | 0.0292 | 0 | 0 | 0 | 0.00876 | 5.1 | 0 | 20 | 24.5 | 14.9 | 8.6 | 66 | 315 | 4.5 | 4020 | 0 | 0 | 24459 | 35243 | 0.23403 | 0.19842 | 24 | 0.27962 | 0.31377 | 0.5184 | 2.0121 | 2.4 | 0.4 | 280.4107 | 0.57732
2023 | 4 | 4 | 16 | Y4-5 | Dormitory | 2012 | 0.8 | 0 | 0 | 0 | 0 | 0.3 | 0 | 0.000549 | 7.5 | 3 | 0.0292 | 0 | 0 | 0 | 0.00876 | 7.3 | 0 | 20 | 24.5 | 12.7 | 7.9 | 73 | 293 | 2.9 | 1320 | 0 | 0 | 24459 | 35243 | 0.23403 | 0.19842 | 24 | 0.27962 | 0.31377 | 0.5184 | 2.0121 | 2.4 | 0.4 | 230.6121 | 4.8308
2023 | 4 | 4 | 17 | Y4-5 | Dormitory | 2012 | 1 | 0 | 0 | 0 | 0 | 0.3 | 0.1 | 0.000549 | 7.5 | 3 | 0.0292 | 0 | 0 | 0 | 0.00876 | 7.5 | 0 | 20 | 24.5 | 12.5 | 7.5 | 72 | 293 | 1.9 | 0 | 0.5 | 0.5 | 24459 | 35243 | 0.23403 | 0.19842 | 24 | 0.27962 | 0.31377 | 0.5184 | 2.0121 | 2.4 | 0.4 | 162.9014 | 14.4834
2023 | 4 | 4 | 18 | Y4-5 | Dormitory | 2012 | 1 | 0 | 0 | 0 | 0 | 0.7 | 0.1 | 0.000549 | 7.5 | 3 | 0.0292 | 0 | 0 | 0 | 0.02044 | 8.9 | 0 | 20 | 24.5 | 11.1 | 7.9 | 81 | 315 | 2.2 | 0 | 0 | 0 | 24459 | 35243 | 0.23403 | 0.19842 | 24 | 0.27962 | 0.31377 | 0.5184 | 2.0121 | 2.4 | 0.4 | 103.4834 | 195.6905
2023 | 4 | 4 | 19 | Y4-5 | Dormitory | 2012 | 1 | 0 | 0 | 0.5 | 0.5 | 1 | 0.1 | 0.000549 | 7.5 | 3 | 0.0292 | 0 | 3.75 | 1.5 | 0.0292 | 8.7 | 0 | 20 | 24.5 | 11.3 | 8.1 | 81 | 248 | 2.2 | 0 | 3.2 | 3.2 | 24459 | 35243 | 0.23403 | 0.19842 | 24 | 0.27962 | 0.31377 | 0.5184 | 2.0121 | 2.4 | 0.4 | 39.6371 | 782.0689
2023 | 4 | 4 | 20 | Y4-5 | Dormitory | 2012 | 1 | 0 | 0.5 | 0.8 | 0.8 | 1 | 0.1 | 0.000549 | 7.5 | 3 | 0.0292 | 0.0002745 | 6 | 2.4 | 0.0292 | 8.8 | 0 | 20 | 24.5 | 11.2 | 8.4 | 83 | 225 | 0.1 | 0 | 1.4 | 1.4 | 24459 | 35243 | 0.23403 | 0.19842 | 24 | 0.27962 | 0.31377 | 0.5184 | 2.0121 | 2.4 | 0.4 | 3.221 | 1264.3368
2023 | 4 | 4 | 21 | Y4-5 | Dormitory | 2012 | 1 | 0 | 1 | 0.8 | 0.8 | 1 | 0.1 | 0.000549 | 7.5 | 3 | 0.0292 | 0.000549 | 6 | 2.4 | 0.0292 | 9.3 | 0 | 20 | 24.5 | 10.7 | 8.3 | 85 | 293 | 2.1 | 0 | 0 | 0 | 24459 | 35243 | 0.23403 | 0.19842 | 24 | 0.27962 | 0.31377 | 0.5184 | 2.0121 | 2.4 | 0.4 | 0 | 1264.9965
2023 | 4 | 4 | 22 | Y4-5 | Dormitory | 2012 | 1 | 0 | 1 | 0.8 | 0.8 | 1 | 0.1 | 0.000549 | 7.5 | 3 | 0.0292 | 0.000549 | 6 | 2.4 | 0.0292 | 9.4 | 0 | 20 | 24.5 | 10.6 | 8.2 | 85 | 180 | 0.5 | 0 | 0 | 0 | 24459 | 35243 | 0.23403 | 0.19842 | 24 | 0.27962 | 0.31377 | 0.5184 | 2.0121 | 2.4 | 0.4 | 0 | 781.8356
2023 | 4 | 4 | 23 | Y4-5 | Dormitory | 2012 | 1 | 0 | 0.5 | 0.8 | 0.8 | 1 | 0 | 0.000549 | 7.5 | 3 | 0.0292 | 0.0002745 | 6 | 2.4 | 0.0292 | 9.4 | 0 | 20 | 24.5 | 10.6 | 8.2 | 85 | 135 | 0.7 | 0 | 0 | 0 | 24459 | 35243 | 0.23403 | 0.19842 | 24 | 0.27962 | 0.31377 | 0.5184 | 2.0121 | 2.4 | 0.4 | 0 | 115.3151
2023 | 4 | 4 | 0 | Y4-5 | Dormitory | 2012 | 1 | 0 | 0 | 0.2 | 0.2 | 1 | 0 | 0.000549 | 7.5 | 3 | 0.0292 | 0 | 1.5 | 0.6 | 0.0292 | 9.7 | 0 | 20 | 24.5 | 10.3 | 8 | 86 | 293 | 1.5 | 0 | 0 | 0 | 24459 | 35243 | 0.23403 | 0.19842 | 24 | 0.27962 | 0.31377 | 0.5184 | 2.0121 | 2.4 | 0.4 | 0 | 103.1451
2023 | 4 | 5 | 1 | Y4-5 | Dormitory | 2012 | 1 | 0 | 0 | 0 | 0 | 1 | 0 | 0.000549 | 7.5 | 3 | 0.0292 | 0 | 0 | 0 | 0.0292 | 10 | 0 | 20 | 24.5 | 10 | 7.9 | 87 | 293 | 2.2 | 0 | 0.7 | 0.7 | 24459 | 35243 | 0.23403 | 0.19842 | 24 | 0.27962 | 0.31377 | 0.5184 | 2.0121 | 2.4 | 0.4 | 0 | 141.3266
2023 | 4 | 5 | 2 | Y4-5 | Dormitory | 2012 | 1 | 0 | 0 | 0 | 0 | 1 | 0 | 0.000549 | 7.5 | 3 | 0.0292 | 0 | 0 | 0 | 0.0292 | 12 | 0 | 20 | 24.5 | 8 | 6.1 | 88 | 293 | 7 | 0 | 0 | 0 | 24459 | 35243 | 0.23403 | 0.19842 | 24 | 0.27962 | 0.31377 | 0.5184 | 2.0121 | 2.4 | 0.4 | 0 | 246.1697
2023 | 4 | 5 | 3 | Y4-5 | Dormitory | 2012 | 1 | 0 | 0 | 0 | 0 | 1 | 0 | 0.000549 | 7.5 | 3 | 0.0292 | 0 | 0 | 0 | 0.0292 | 12.9 | 0 | 20 | 24.5 | 7.1 | 5.1 | 87 | 293 | 5.7 | 0 | 0.3 | 0.3 | 24459 | 35243 | 0.23403 | 0.19842 | 24 | 0.27962 | 0.31377 | 0.5184 | 2.0121 | 2.4 | 0.4 | 0 | 365.9697
2023 | 4 | 5 | 4 | Y4-5 | Dormitory | 2012 | 1 | 0 | 0 | 0 | 0 | 1 | 0 | 0.000549 | 7.5 | 3 | 0.0292 | 0 | 0 | 0 | 0.0292 | 13.4 | 0 | 20 | 24.5 | 6.6 | 4.6 | 87 | 315 | 4.6 | 0 | 0.9 | 0.9 | 24459 | 35243 | 0.23403 | 0.19842 | 24 | 0.27962 | 0.31377 | 0.5184 | 2.0121 | 2.4 | 0.4 | 0 | 448.6663
2023 | 4 | 5 | 5 | Y4-5 | Dormitory | 2012 | 1 | 0 | 0 | 0 | 0 | 1 | 0 | 0.000549 | 7.5 | 3 | 0.0292 | 0 | 0 | 0 | 0.0292 | 13.9 | 0 | 20 | 24.5 | 6.1 | 4.2 | 88 | 315 | 4.9 | 780 | 1.1 | 1.1 | 24459 | 35243 | 0.23403 | 0.19842 | 24 | 0.27962 | 0.31377 | 0.5184 | 2.0121 | 2.4 | 0.4 | 0 | 508.2374
2023 | 4 | 5 | 6 | Y4-5 | Dormitory | 2012 | 1 | 0 | 0 | 0 | 0 | 1 | 0 | 0.000549 | 7.5 | 3 | 0.0292 | 0 | 0 | 0 | 0.0292 | 14.2 | 0 | 20 | 24.5 | 5.8 | 3.8 | 87 | 315 | 5.6 | 2100 | 0.2 | 0.2 | 24459 | 35243 | 0.23403 | 0.19842 | 24 | 0.27962 | 0.31377 | 0.5184 | 2.0121 | 2.4 | 0.4 | 0 | 1059.6418
2023 | 4 | 5 | 7 | Y4-5 | Dormitory | 2012 | 1 | 0 | 0.5 | 0.2 | 0.2 | 1 | 0 | 0.000549 | 7.5 | 3 | 0.0292 | 0.0002745 | 1.5 | 0.6 | 0.0292 | 14.3 | 0 | 20 | 24.5 | 5.7 | 3.7 | 87 | 315 | 5.2 | 4680 | 0.4 | 0.4 | 24459 | 35243 | 0.23403 | 0.19842 | 24 | 0.27962 | 0.31377 | 0.5184 | 2.0121 | 2.4 | 0.4 | 64.7857 | 1433.5229
2023 | 4 | 5 | 8 | Y4-5 | Dormitory | 2012 | 1 | 0 | 1 | 0.5 | 0.5 | 0.7 | 0 | 0.000549 | 7.5 | 3 | 0.0292 | 0.000549 | 3.75 | 1.5 | 0.02044 | 14 | 0 | 20 | 24.5 | 6 | 4 | 87 | 315 | 5 | 8280 | 0.1 | 0.1 | 24459 | 35243 | 0.23403 | 0.19842 | 24 | 0.27962 | 0.31377 | 0.5184 | 2.0121 | 2.4 | 0.4 | 245.1147 | 1271.8101
2023 | 4 | 5 | 9 | Y4-5 | Dormitory | 2012 | 1 | 0 | 1 | 0.5 | 0.5 | 0.3 | 0.1 | 0.000549 | 7.5 | 3 | 0.0292 | 0.000549 | 3.75 | 1.5 | 0.00876 | 13.8 | 0 | 20 | 24.5 | 6.2 | 3.8 | 85 | 315 | 4.5 | 9720 | 0 | 0 | 24459 | 35243 | 0.23403 | 0.19842 | 24 | 0.27962 | 0.31377 | 0.5184 | 2.0121 | 2.4 | 0.4 | 349.299 | 1216.6755
2023 | 4 | 5 | 10 | Y4-5 | Dormitory | 2012 | 1 | 0 | 1 | 0.2 | 0.2 | 0.3 | 0.1 | 0.000549 | 7.5 | 3 | 0.0292 | 0.000549 | 1.5 | 0.6 | 0.00876 | 13.4 | 0 | 20 | 24.5 | 6.6 | 4.1 | 84 | 315 | 3.4 | 8460 | 0 | 0 | 24459 | 35243 | 0.23403 | 0.19842 | 24 | 0.27962 | 0.31377 | 0.5184 | 2.0121 | 2.4 | 0.4 | 429.1068 | 710.9715
2023 | 4 | 5 | 11 | Y4-5 | Dormitory | 2012 | 1 | 0 | 0.5 | 0.2 | 0.2 | 0.3 | 0.1 | 0.000549 | 7.5 | 3 | 0.0292 | 0.0002745 | 1.5 | 0.6 | 0.00876 | 13.1 | 0 | 20 | 24.5 | 6.9 | 4 | 82 | 315 | 4.4 | 14280 | 0 | 0 | 24459 | 35243 | 0.23403 | 0.19842 | 24 | 0.27962 | 0.31377 | 0.5184 | 2.0121 | 2.4 | 0.4 | 461.0606 | 178.9341
2023 | 4 | 5 | 12 | Y4-5 | Dormitory | 2012 | 1 | 0 | 0 | 0 | 0 | 0.3 | 0.1 | 0.000549 | 7.5 | 3 | 0.0292 | 0 | 0 | 0 | 0.00876 | 11.9 | 0 | 20 | 24.5 | 8.1 | 3.9 | 75 | 315 | 2.9 | 12180 | 0 | 0 | 24459 | 35243 | 0.23403 | 0.19842 | 24 | 0.27962 | 0.31377 | 0.5184 | 2.0121 | 2.4 | 0.4 | 385.0763 | 133.7241
2023 | 4 | 5 | 13 | Y4-5 | Dormitory | 2012 | 0.8 | 0 | 0 | 0 | 0 | 0.3 | 0 | 0.000549 | 7.5 | 3 | 0.0292 | 0 | 0 | 0 | 0.00876 | 11.7 | 0 | 20 | 24.5 | 8.3 | 3.5 | 72 | 338 | 3.7 | 12600 | 0 | 0 | 24459 | 35243 | 0.23403 | 0.19842 | 24 | 0.27962 | 0.31377 | 0.5184 | 2.0121 | 2.4 | 0.4 | 331.9612 | 115.3427
2023 | 4 | 5 | 14 | Y4-5 | Dormitory | 2012 | 0.8 | 0 | 0 | 0 | 0 | 0.3 | 0 | 0.000549 | 7.5 | 3 | 0.0292 | 0 | 0 | 0 | 0.00876 | 11.6 | 0 | 20 | 24.5 | 8.4 | 3 | 69 | 338 | 3.1 | 7440 | 0 | 0 | 24459 | 35243 | 0.23403 | 0.19842 | 24 | 0.27962 | 0.31377 | 0.5184 | 2.0121 | 2.4 | 0.4 | 325.9897 | 108.3328
2023 | 4 | 5 | 15 | Y4-5 | Dormitory | 2012 | 0.8 | 0 | 0 | 0 | 0 | 0.3 | 0 | 0.000549 | 7.5 | 3 | 0.0292 | 0 | 0 | 0 | 0.00876 | 12.2 | 0 | 20 | 24.5 | 7.8 | 3.2 | 73 | 338 | 3.1 | 3120 | 0 | 0 | 24459 | 35243 | 0.23403 | 0.19842 | 24 | 0.27962 | 0.31377 | 0.5184 | 2.0121 | 2.4 | 0.4 | 355.846 | 110.1067
2023 | 4 | 5 | 16 | Y4-5 | Dormitory | 2012 | 0.8 | 0 | 0 | 0 | 0 | 0.3 | 0 | 0.000549 | 7.5 | 3 | 0.0292 | 0 | 0 | 0 | 0.00876 | 12.9 | 0 | 20 | 24.5 | 7.1 | 2.9 | 75 | 338 | 2.3 | 960 | 0 | 0 | 24459 | 35243 | 0.23403 | 0.19842 | 24 | 0.27962 | 0.31377 | 0.5184 | 2.0121 | 2.4 | 0.4 | 358.6476 | 127.2314
2023 | 4 | 5 | 17 | Y4-5 | Dormitory | 2012 | 1 | 0 | 0 | 0 | 0 | 0.3 | 0.1 | 0.000549 | 7.5 | 3 | 0.0292 | 0 | 0 | 0 | 0.00876 | 13.4 | 0 | 20 | 24.5 | 6.6 | 3.2 | 79 | 338 | 1.4 | 120 | 0 | 0 | 24459 | 35243 | 0.23403 | 0.19842 | 24 | 0.27962 | 0.31377 | 0.5184 | 2.0121 | 2.4 | 0.4 | 244.5524 | 226.7679
2023 | 4 | 5 | 18 | Y4-5 | Dormitory | 2012 | 1 | 0 | 0 | 0 | 0 | 0.7 | 0.1 | 0.000549 | 7.5 | 3 | 0.0292 | 0 | 0 | 0 | 0.02044 | 13.4 | 0 | 20 | 24.5 | 6.6 | 3.2 | 79 | 90 | 1.3 | 0 | 0 | 0 | 24459 | 35243 | 0.23403 | 0.19842 | 24 | 0.27962 | 0.31377 | 0.5184 | 2.0121 | 2.4 | 0.4 | 132.9754 | 416.5609
2023 | 4 | 5 | 19 | Y4-5 | Dormitory | 2012 | 1 | 0 | 0 | 0.5 | 0.5 | 1 | 0.1 | 0.000549 | 7.5 | 3 | 0.0292 | 0 | 3.75 | 1.5 | 0.0292 | 13.5 | 0 | 20 | 24.5 | 6.5 | 3.3 | 80 | 90 | 0.6 | 0 | 0 | 0 | 24459 | 35243 | 0.23403 | 0.19842 | 24 | 0.27962 | 0.31377 | 0.5184 | 2.0121 | 2.4 | 0.4 | 57.168 | 952.7055
2023 | 4 | 5 | 20 | Y4-5 | Dormitory | 2012 | 1 | 0 | 0.5 | 0.8 | 0.8 | 1 | 0.1 | 0.000549 | 7.5 | 3 | 0.0292 | 0.0002745 | 6 | 2.4 | 0.0292 | 13.3 | 0 | 20 | 24.5 | 6.7 | 2.9 | 77 | 158 | 0.8 | 0 | 0 | 0 | 24459 | 35243 | 0.23403 | 0.19842 | 24 | 0.27962 | 0.31377 | 0.5184 | 2.0121 | 2.4 | 0.4 | 3.8979 | 1430.6605
2023 | 4 | 5 | 21 | Y4-5 | Dormitory | 2012 | 1 | 0 | 1 | 0.8 | 0.8 | 1 | 0.1 | 0.000549 | 7.5 | 3 | 0.0292 | 0.000549 | 6 | 2.4 | 0.0292 | 13.4 | 0 | 20 | 24.5 | 6.6 | 3.2 | 79 | 113 | 1 | 0 | 0 | 0 | 24459 | 35243 | 0.23403 | 0.19842 | 24 | 0.27962 | 0.31377 | 0.5184 | 2.0121 | 2.4 | 0.4 | 0 | 1433.5507
2023 | 4 | 5 | 22 | Y4-5 | Dormitory | 2012 | 1 | 0 | 1 | 0.8 | 0.8 | 1 | 0.1 | 0.000549 | 7.5 | 3 | 0.0292 | 0.000549 | 6 | 2.4 | 0.0292 | 13.4 | 0 | 20 | 24.5 | 6.6 | 3.4 | 80 | 158 | 0.4 | 0 | 0 | 0 | 24459 | 35243 | 0.23403 | 0.19842 | 24 | 0.27962 | 0.31377 | 0.5184 | 2.0121 | 2.4 | 0.4 | 0 | 936.6416
2023 | 4 | 5 | 23 | Y4-5 | Dormitory | 2012 | 1 | 0 | 0.5 | 0.8 | 0.8 | 1 | 0 | 0.000549 | 7.5 | 3 | 0.0292 | 0.0002745 | 6 | 2.4 | 0.0292 | 13.6 | 0 | 20 | 24.5 | 6.4 | 3.3 | 81 | 293 | 1.3 | 0 | 0 | 0 | 24459 | 35243 | 0.23403 | 0.19842 | 24 | 0.27962 | 0.31377 | 0.5184 | 2.0121 | 2.4 | 0.4 | 0 | 432.3976
2023 | 4 | 5 | 0 | Y4-5 | Dormitory | 2012 | 1 | 0 | 0 | 0.2 | 0.2 | 1 | 0 | 0.000549 | 7.5 | 3 | 0.0292 | 0 | 1.5 | 0.6 | 0.0292 | 13.5 | 0 | 20 | 24.5 | 6.5 | 3.4 | 81 | 180 | 0.5 | 0 | 0 | 0 | 24459 | 35243 | 0.23403 | 0.19842 | 24 | 0.27962 | 0.31377 | 0.5184 | 2.0121 | 2.4 | 0.4 | 0 | 453.1877
2023 | 4 | 6 | 1 | Y4-5 | Dormitory | 2012 | 1 | 0 | 0 | 0 | 0 | 1 | 0 | 0.000549 | 7.5 | 3 | 0.0292 | 0 | 0 | 0 | 0.0292 | 13.4 | 0 | 20 | 24.5 | 6.6 | 4.6 | 87 | 293 | 2.2 | 0 | 0 | 0 | 24459 | 35243 | 0.23403 | 0.19842 | 24 | 0.27962 | 0.31377 | 0.5184 | 2.0121 | 2.4 | 0.4 | 0 | 483.1679
2023 | 4 | 6 | 2 | Y4-5 | Dormitory | 2012 | 1 | 0 | 0 | 0 | 0 | 1 | 0 | 0.000549 | 7.5 | 3 | 0.0292 | 0 | 0 | 0 | 0.0292 | 14.4 | 0 | 20 | 24.5 | 5.6 | 2.7 | 82 | 113 | 0.9 | 0 | 0 | 0 | 24459 | 35243 | 0.23403 | 0.19842 | 24 | 0.27962 | 0.31377 | 0.5184 | 2.0121 | 2.4 | 0.4 | 0 | 544.5167
2023 | 4 | 6 | 3 | Y4-5 | Dormitory | 2012 | 1 | 0 | 0 | 0 | 0 | 1 | 0 | 0.000549 | 7.5 | 3 | 0.0292 | 0 | 0 | 0 | 0.0292 | 13.9 | 0 | 20 | 24.5 | 6.1 | 3.4 | 83 | 270 | 0.8 | 0 | 0 | 0 | 24459 | 35243 | 0.23403 | 0.19842 | 24 | 0.27962 | 0.31377 | 0.5184 | 2.0121 | 2.4 | 0.4 | 0 | 572.2263
2023 | 4 | 6 | 4 | Y4-5 | Dormitory | 2012 | 1 | 0 | 0 | 0 | 0 | 1 | 0 | 0.000549 | 7.5 | 3 | 0.0292 | 0 | 0 | 0 | 0.0292 | 14 | 0 | 20 | 24.5 | 6 | 3.3 | 83 | 270 | 0 | 60 | 0 | 0 | 24459 | 35243 | 0.23403 | 0.19842 | 24 | 0.27962 | 0.31377 | 0.5184 | 2.0121 | 2.4 | 0.4 | 0 | 584.9837
2023 | 4 | 6 | 5 | Y4-5 | Dormitory | 2012 | 1 | 0 | 0 | 0 | 0 | 1 | 0 | 0.000549 | 7.5 | 3 | 0.0292 | 0 | 0 | 0 | 0.0292 | 13.8 | 0 | 20 | 24.5 | 6.2 | 3.7 | 84 | 68 | 0.6 | 2580 | 0 | 0 | 24459 | 35243 | 0.23403 | 0.19842 | 24 | 0.27962 | 0.31377 | 0.5184 | 2.0121 | 2.4 | 0.4 | 0 | 596.0793
2023 | 4 | 6 | 6 | Y4-5 | Dormitory | 2012 | 1 | 0 | 0 | 0 | 0 | 1 | 0 | 0.000549 | 7.5 | 3 | 0.0292 | 0 | 0 | 0 | 0.0292 | 13.4 | 0 | 20 | 24.5 | 6.6 | 4.1 | 84 | 113 | 0.8 | 9960 | 0 | 0 | 24459 | 35243 | 0.23403 | 0.19842 | 24 | 0.27962 | 0.31377 | 0.5184 | 2.0121 | 2.4 | 0.4 | 0 | 1088.8349
2023 | 4 | 6 | 7 | Y4-5 | Dormitory | 2012 | 1 | 0 | 0.5 | 0.2 | 0.2 | 1 | 0 | 0.000549 | 7.5 | 3 | 0.0292 | 0.0002745 | 1.5 | 0.6 | 0.0292 | 11.7 | 0 | 20 | 24.5 | 8.3 | 4.8 | 79 | 90 | 1.1 | 13440 | 0 | 0 | 24459 | 35243 | 0.23403 | 0.19842 | 24 | 0.27962 | 0.31377 | 0.5184 | 2.0121 | 2.4 | 0.4 | 76.4684 | 1400.0783
2023 | 4 | 6 | 8 | Y4-5 | Dormitory | 2012 | 1 | 0 | 1 | 0.5 | 0.5 | 0.7 | 0 | 0.000549 | 7.5 | 3 | 0.0292 | 0.000549 | 3.75 | 1.5 | 0.02044 | 10 | 0 | 20 | 24.5 | 10 | 5.7 | 75 | 90 | 1.3 | 30120 | 0 | 0 | 24459 | 35243 | 0.23403 | 0.19842 | 24 | 0.27962 | 0.31377 | 0.5184 | 2.0121 | 2.4 | 0.4 | 364.1491 | 1218.7658
2023 | 4 | 6 | 9 | Y4-5 | Dormitory | 2012 | 1 | 0 | 1 | 0.5 | 0.5 | 0.3 | 0.1 | 0.000549 | 7.5 | 3 | 0.0292 | 0.000549 | 3.75 | 1.5 | 0.00876 | 6.9 | 0 | 20 | 24.5 | 13.1 | 6.4 | 64 | 135 | 2.4 | 37920 | 0 | 0 | 24459 | 35243 | 0.23403 | 0.19842 | 24 | 0.27962 | 0.31377 | 0.5184 | 2.0121 | 2.4 | 0.4 | 425.5968 | 1112.4206
2023 | 4 | 6 | 10 | Y4-5 | Dormitory | 2012 | 1 | 0 | 1 | 0.2 | 0.2 | 0.3 | 0.1 | 0.000549 | 7.5 | 3 | 0.0292 | 0.000549 | 1.5 | 0.6 | 0.00876 | 6 | 0 | 20 | 24.5 | 14 | 5.8 | 58 | 135 | 3 | 42900 | 0 | 0 | 24459 | 35243 | 0.23403 | 0.19842 | 24 | 0.27962 | 0.31377 | 0.5184 | 2.0121 | 2.4 | 0.4 | 401.8074 | 583.8443
2023 | 4 | 6 | 11 | Y4-5 | Dormitory | 2012 | 1 | 0 | 0.5 | 0.2 | 0.2 | 0.3 | 0.1 | 0.000549 | 7.5 | 3 | 0.0292 | 0.0002745 | 1.5 | 0.6 | 0.00876 | 5.6 | 0 | 20 | 24.5 | 14.4 | 5.1 | 54 | 293 | 3.3 | 50820 | 0 | 0 | 24459 | 35243 | 0.23403 | 0.19842 | 24 | 0.27962 | 0.31377 | 0.5184 | 2.0121 | 2.4 | 0.4 | 342.4664 | 45.9782
2023 | 4 | 6 | 12 | Y4-5 | Dormitory | 2012 | 1 | 0 | 0 | 0 | 0 | 0.3 | 0.1 | 0.000549 | 7.5 | 3 | 0.0292 | 0 | 0 | 0 | 0.00876 | 4.3 | 0 | 20 | 24.5 | 15.7 | 4.3 | 47 | 135 | 2 | 40080 | 0 | 0 | 24459 | 35243 | 0.23403 | 0.19842 | 24 | 0.27962 | 0.31377 | 0.5184 | 2.0121 | 2.4 | 0.4 | 280.1105 | 21.9061
2023 | 4 | 6 | 13 | Y4-5 | Dormitory | 2012 | 0.8 | 0 | 0 | 0 | 0 | 0.3 | 0 | 0.000549 | 7.5 | 3 | 0.0292 | 0 | 0 | 0 | 0.00876 | 4.5 | 0 | 20 | 24.5 | 15.5 | 1.9 | 40 | 270 | 2.8 | 24960 | 0 | 0 | 24459 | 35243 | 0.23403 | 0.19842 | 24 | 0.27962 | 0.31377 | 0.5184 | 2.0121 | 2.4 | 0.4 | 278.4726 | 17.8286
2023 | 4 | 6 | 14 | Y4-5 | Dormitory | 2012 | 0.8 | 0 | 0 | 0 | 0 | 0.3 | 0 | 0.000549 | 7.5 | 3 | 0.0292 | 0 | 0 | 0 | 0.00876 | 6.4 | 0 | 20 | 24.5 | 13.6 | 5.9 | 60 | 0 | 3.1 | 11340 | 0 | 0 | 24459 | 35243 | 0.23403 | 0.19842 | 24 | 0.27962 | 0.31377 | 0.5184 | 2.0121 | 2.4 | 0.4 | 283.5315 | 28.3535
2023 | 4 | 6 | 15 | Y4-5 | Dormitory | 2012 | 0.8 | 0 | 0 | 0 | 0 | 0.3 | 0 | 0.000549 | 7.5 | 3 | 0.0292 | 0 | 0 | 0 | 0.00876 | 8.3 | 0 | 20 | 24.5 | 11.7 | 4.6 | 62 | 23 | 2.6 | 8040 | 0 | 0 | 24459 | 35243 | 0.23403 | 0.19842 | 24 | 0.27962 | 0.31377 | 0.5184 | 2.0121 | 2.4 | 0.4 | 298.4835 | 49.8044
2023 | 4 | 6 | 16 | Y4-5 | Dormitory | 2012 | 0.8 | 0 | 0 | 0 | 0 | 0.3 | 0 | 0.000549 | 7.5 | 3 | 0.0292 | 0 | 0 | 0 | 0.00876 | 8.8 | 0 | 20 | 24.5 | 11.2 | 4.6 | 64 | 68 | 2.1 | 1140 | 0 | 0 | 24459 | 35243 | 0.23403 | 0.19842 | 24 | 0.27962 | 0.31377 | 0.5184 | 2.0121 | 2.4 | 0.4 | 322.4657 | 72.0489
2023 | 4 | 6 | 17 | Y4-5 | Dormitory | 2012 | 1 | 0 | 0 | 0 | 0 | 0.3 | 0.1 | 0.000549 | 7.5 | 3 | 0.0292 | 0 | 0 | 0 | 0.00876 | 9.8 | 0 | 20 | 24.5 | 10.2 | 4.7 | 69 | 68 | 2.6 | 0 | 0.2 | 0.2 | 24459 | 35243 | 0.23403 | 0.19842 | 24 | 0.27962 | 0.31377 | 0.5184 | 2.0121 | 2.4 | 0.4 | 300.6706 | 143.394
2023 | 4 | 6 | 18 | Y4-5 | Dormitory | 2012 | 1 | 0 | 0 | 0 | 0 | 0.7 | 0.1 | 0.000549 | 7.5 | 3 | 0.0292 | 0 | 0 | 0 | 0.02044 | 10.9 | 0 | 20 | 24.5 | 9.1 | 5.2 | 77 | 338 | 0.7 | 0 | 0.2 | 0.2 | 24459 | 35243 | 0.23403 | 0.19842 | 24 | 0.27962 | 0.31377 | 0.5184 | 2.0121 | 2.4 | 0.4 | 237.329 | 329.077
2023 | 4 | 6 | 19 | Y4-5 | Dormitory | 2012 | 1 | 0 | 0 | 0.5 | 0.5 | 1 | 0.1 | 0.000549 | 7.5 | 3 | 0.0292 | 0 | 3.75 | 1.5 | 0.0292 | 11.2 | 0 | 20 | 24.5 | 8.8 | 5.5 | 80 | 315 | 1.8 | 0 | 0.8 | 0.8 | 24459 | 35243 | 0.23403 | 0.19842 | 24 | 0.27962 | 0.31377 | 0.5184 | 2.0121 | 2.4 | 0.4 | 97.119 | 880.457
2023 | 4 | 6 | 20 | Y4-5 | Dormitory | 2012 | 1 | 0 | 0.5 | 0.8 | 0.8 | 1 | 0.1 | 0.000549 | 7.5 | 3 | 0.0292 | 0.0002745 | 6 | 2.4 | 0.0292 | 11.6 | 0 | 20 | 24.5 | 8.4 | 5.6 | 83 | 293 | 1.4 | 0 | 0.3 | 0.3 | 24459 | 35243 | 0.23403 | 0.19842 | 24 | 0.27962 | 0.31377 | 0.5184 | 2.0121 | 2.4 | 0.4 | 8.0127 | 1373.7298
2023 | 4 | 6 | 21 | Y4-5 | Dormitory | 2012 | 1 | 0 | 1 | 0.8 | 0.8 | 1 | 0.1 | 0.000549 | 7.5 | 3 | 0.0292 | 0.000549 | 6 | 2.4 | 0.0292 | 12 | 0 | 20 | 24.5 | 8 | 5.4 | 84 | 293 | 2.2 | 0 | 0.1 | 0.1 | 24459 | 35243 | 0.23403 | 0.19842 | 24 | 0.27962 | 0.31377 | 0.5184 | 2.0121 | 2.4 | 0.4 | 0 | 1391.073
2023 | 4 | 6 | 22 | Y4-5 | Dormitory | 2012 | 1 | 0 | 1 | 0.8 | 0.8 | 1 | 0.1 | 0.000549 | 7.5 | 3 | 0.0292 | 0.000549 | 6 | 2.4 | 0.0292 | 11.9 | 0 | 20 | 24.5 | 8.1 | 5.7 | 85 | 315 | 2 | 0 | 5.6 | 5.6 | 24459 | 35243 | 0.23403 | 0.19842 | 24 | 0.27962 | 0.31377 | 0.5184 | 2.0121 | 2.4 | 0.4 | 0 | 894.1298
2023 | 4 | 6 | 23 | Y4-5 | Dormitory | 2012 | 1 | 0 | 0.5 | 0.8 | 0.8 | 1 | 0 | 0.000549 | 7.5 | 3 | 0.0292 | 0.0002745 | 6 | 2.4 | 0.0292 | 12.1 | 0 | 20 | 24.5 | 7.9 | 5.7 | 86 | 293 | 2.4 | 0 | 2.4 | 2.4 | 24459 | 35243 | 0.23403 | 0.19842 | 24 | 0.27962 | 0.31377 | 0.5184 | 2.0121 | 2.4 | 0.4 | 0 | 365.1922
2023 | 4 | 6 | 0 | Y4-5 | Dormitory | 2012 | 1 | 0 | 0 | 0.2 | 0.2 | 1 | 0 | 0.000549 | 7.5 | 3 | 0.0292 | 0 | 1.5 | 0.6 | 0.0292 | 12 | 0 | 20 | 24.5 | 8 | 5.8 | 86 | 338 | 1.8 | 0 | 0.4 | 0.4 | 24459 | 35243 | 0.23403 | 0.19842 | 24 | 0.27962 | 0.31377 | 0.5184 | 2.0121 | 2.4 | 0.4 | 0 | 404.9696
2023 | 4 | 7 | 1 | Y4-5 | Dormitory | 2012 | 1 | 0 | 0 | 0 | 0 | 1 | 0 | 0.000549 | 7.5 | 3 | 0.0292 | 0 | 0 | 0 | 0.0292 | 12.4 | 0 | 20 | 24.5 | 7.6 | 5.4 | 86 | 315 | 2.8 | 0 | 0 | 0 | 24459 | 35243 | 0.23403 | 0.19842 | 24 | 0.27962 | 0.31377 | 0.5184 | 2.0121 | 2.4 | 0.4 | 0 | 453.9291
2023 | 4 | 7 | 2 | Y4-5 | Dormitory | 2012 | 1 | 0 | 0 | 0 | 0 | 1 | 0 | 0.000549 | 7.5 | 3 | 0.0292 | 0 | 0 | 0 | 0.0292 | 12.4 | 0 | 20 | 24.5 | 7.6 | 5.4 | 86 | 338 | 2.9 | 0 | 0 | 0 | 24459 | 35243 | 0.23403 | 0.19842 | 24 | 0.27962 | 0.31377 | 0.5184 | 2.0121 | 2.4 | 0.4 | 0 | 491.2826
2023 | 4 | 7 | 3 | Y4-5 | Dormitory | 2012 | 1 | 0 | 0 | 0 | 0 | 1 | 0 | 0.000549 | 7.5 | 3 | 0.0292 | 0 | 0 | 0 | 0.0292 | 12.5 | 0 | 20 | 24.5 | 7.5 | 5.1 | 85 | 315 | 2.1 | 0 | 0 | 0 | 24459 | 35243 | 0.23403 | 0.19842 | 24 | 0.27962 | 0.31377 | 0.5184 | 2.0121 | 2.4 | 0.4 | 0 | 514.4151
2023 | 4 | 7 | 4 | Y4-5 | Dormitory | 2012 | 1 | 0 | 0 | 0 | 0 | 1 | 0 | 0.000549 | 7.5 | 3 | 0.0292 | 0 | 0 | 0 | 0.0292 | 12.6 | 0 | 20 | 24.5 | 7.4 | 5 | 85 | 23 | 1.3 | 120 | 0 | 0 | 24459 | 35243 | 0.23403 | 0.19842 | 24 | 0.27962 | 0.31377 | 0.5184 | 2.0121 | 2.4 | 0.4 | 0 | 533.2032
2023 | 4 | 7 | 5 | Y4-5 | Dormitory | 2012 | 1 | 0 | 0 | 0 | 0 | 1 | 0 | 0.000549 | 7.5 | 3 | 0.0292 | 0 | 0 | 0 | 0.0292 | 12.6 | 0 | 20 | 24.5 | 7.4 | 4.8 | 84 | 293 | 2.5 | 1560 | 0 | 0 | 24459 | 35243 | 0.23403 | 0.19842 | 24 | 0.27962 | 0.31377 | 0.5184 | 2.0121 | 2.4 | 0.4 | 0 | 548.1909
2023 | 4 | 7 | 6 | Y4-5 | Dormitory | 2012 | 1 | 0 | 0 | 0 | 0 | 1 | 0 | 0.000549 | 7.5 | 3 | 0.0292 | 0 | 0 | 0 | 0.0292 | 12.2 | 0 | 20 | 24.5 | 7.8 | 5.2 | 84 | 315 | 2.7 | 3180 | 0 | 0 | 24459 | 35243 | 0.23403 | 0.19842 | 24 | 0.27962 | 0.31377 | 0.5184 | 2.0121 | 2.4 | 0.4 | 0 | 1042.4886
2023 | 4 | 7 | 7 | Y4-5 | Dormitory | 2012 | 1 | 0 | 0.5 | 0.2 | 0.2 | 1 | 0 | 0.000549 | 7.5 | 3 | 0.0292 | 0.0002745 | 1.5 | 0.6 | 0.0292 | 11.8 | 0 | 20 | 24.5 | 8.2 | 5.5 | 83 | 315 | 3.2 | 5160 | 0 | 0 | 24459 | 35243 | 0.23403 | 0.19842 | 24 | 0.27962 | 0.31377 | 0.5184 | 2.0121 | 2.4 | 0.4 | 68.3064 | 1400.2291
2023 | 4 | 7 | 8 | Y4-5 | Dormitory | 2012 | 1 | 0 | 1 | 0.5 | 0.5 | 0.7 | 0 | 0.000549 | 7.5 | 3 | 0.0292 | 0.000549 | 3.75 | 1.5 | 0.02044 | 11.2 | 0 | 20 | 24.5 | 8.8 | 5.1 | 78 | 338 | 2.1 | 6960 | 0 | 0 | 24459 | 35243 | 0.23403 | 0.19842 | 24 | 0.27962 | 0.31377 | 0.5184 | 2.0121 | 2.4 | 0.4 | 365.2286 | 1249.9581
2023 | 4 | 7 | 9 | Y4-5 | Dormitory | 2012 | 1 | 0 | 1 | 0.5 | 0.5 | 0.3 | 0.1 | 0.000549 | 7.5 | 3 | 0.0292 | 0.000549 | 3.75 | 1.5 | 0.00876 | 10.8 | 0 | 20 | 24.5 | 9.2 | 5.1 | 76 | 315 | 3.2 | 10200 | 0 | 0 | 24459 | 35243 | 0.23403 | 0.19842 | 24 | 0.27962 | 0.31377 | 0.5184 | 2.0121 | 2.4 | 0.4 | 432.2934 | 1189.2407
2023 | 4 | 7 | 10 | Y4-5 | Dormitory | 2012 | 1 | 0 | 1 | 0.2 | 0.2 | 0.3 | 0.1 | 0.000549 | 7.5 | 3 | 0.0292 | 0.000549 | 1.5 | 0.6 | 0.00876 | 10.4 | 0 | 20 | 24.5 | 9.6 | 4.7 | 72 | 0 | 2.9 | 8640 | 0 | 0 | 24459 | 35243 | 0.23403 | 0.19842 | 24 | 0.27962 | 0.31377 | 0.5184 | 2.0121 | 2.4 | 0.4 | 408.7951 | 681.2509
2023 | 4 | 7 | 11 | Y4-5 | Dormitory | 2012 | 1 | 0 | 0.5 | 0.2 | 0.2 | 0.3 | 0.1 | 0.000549 | 7.5 | 3 | 0.0292 | 0.0002745 | 1.5 | 0.6 | 0.00876 | 10.2 | 0 | 20 | 24.5 | 9.8 | 4.7 | 71 | 0 | 2.9 | 6180 | 0 | 0 | 24459 | 35243 | 0.23403 | 0.19842 | 24 | 0.27962 | 0.31377 | 0.5184 | 2.0121 | 2.4 | 0.4 | 358.6921 | 146.6361
2023 | 4 | 7 | 12 | Y4-5 | Dormitory | 2012 | 1 | 0 | 0 | 0 | 0 | 0.3 | 0.1 | 0.000549 | 7.5 | 3 | 0.0292 | 0 | 0 | 0 | 0.00876 | 11.3 | 0 | 20 | 24.5 | 8.7 | 3.7 | 71 | 23 | 3.4 | 8820 | 0 | 0 | 24459 | 35243 | 0.23403 | 0.19842 | 24 | 0.27962 | 0.31377 | 0.5184 | 2.0121 | 2.4 | 0.4 | 291.6262 | 135.9804
2023 | 4 | 7 | 13 | Y4-5 | Dormitory | 2012 | 0.8 | 0 | 0 | 0 | 0 | 0.3 | 0 | 0.000549 | 7.5 | 3 | 0.0292 | 0 | 0 | 0 | 0.00876 | 11 | 0 | 20 | 24.5 | 9 | 4.2 | 72 | 23 | 3 | 11220 | 0 | 0 | 24459 | 35243 | 0.23403 | 0.19842 | 24 | 0.27962 | 0.31377 | 0.5184 | 2.0121 | 2.4 | 0.4 | 258.9813 | 131.5328
2023 | 4 | 7 | 14 | Y4-5 | Dormitory | 2012 | 0.8 | 0 | 0 | 0 | 0 | 0.3 | 0 | 0.000549 | 7.5 | 3 | 0.0292 | 0 | 0 | 0 | 0.00876 | 10.3 | 0 | 20 | 24.5 | 9.7 | 4.8 | 72 | 45 | 2 | 9960 | 0 | 0 | 24459 | 35243 | 0.23403 | 0.19842 | 24 | 0.27962 | 0.31377 | 0.5184 | 2.0121 | 2.4 | 0.4 | 262.5126 | 112.8252
2023 | 4 | 7 | 15 | Y4-5 | Dormitory | 2012 | 0.8 | 0 | 0 | 0 | 0 | 0.3 | 0 | 0.000549 | 7.5 | 3 | 0.0292 | 0 | 0 | 0 | 0.00876 | 10.3 | 0 | 20 | 24.5 | 9.7 | 4.6 | 71 | 23 | 2.1 | 11700 | 0 | 0 | 24459 | 35243 | 0.23403 | 0.19842 | 24 | 0.27962 | 0.31377 | 0.5184 | 2.0121 | 2.4 | 0.4 | 293.1649 | 102.734
2023 | 4 | 7 | 16 | Y4-5 | Dormitory | 2012 | 0.8 | 0 | 0 | 0 | 0 | 0.3 | 0 | 0.000549 | 7.5 | 3 | 0.0292 | 0 | 0 | 0 | 0.00876 | 9.6 | 0 | 20 | 24.5 | 10.4 | 4.9 | 69 | 23 | 1.2 | 3540 | 0 | 0 | 24459 | 35243 | 0.23403 | 0.19842 | 24 | 0.27962 | 0.31377 | 0.5184 | 2.0121 | 2.4 | 0.4 | 310.7327 | 102.5416
2023 | 4 | 7 | 17 | Y4-5 | Dormitory | 2012 | 1 | 0 | 0 | 0 | 0 | 0.3 | 0.1 | 0.000549 | 7.5 | 3 | 0.0292 | 0 | 0 | 0 | 0.00876 | 11 | 0 | 20 | 24.5 | 9 | 4.2 | 72 | 23 | 1.6 | 300 | 0 | 0 | 24459 | 35243 | 0.23403 | 0.19842 | 24 | 0.27962 | 0.31377 | 0.5184 | 2.0121 | 2.4 | 0.4 | 258.6651 | 183.4891
2023 | 4 | 7 | 18 | Y4-5 | Dormitory | 2012 | 1 | 0 | 0 | 0 | 0 | 0.7 | 0.1 | 0.000549 | 7.5 | 3 | 0.0292 | 0 | 0 | 0 | 0.02044 | 12.8 | 0 | 20 | 24.5 | 7.2 | 3.8 | 79 | 338 | 1.1 | 0 | 0 | 0 | 24459 | 35243 | 0.23403 | 0.19842 | 24 | 0.27962 | 0.31377 | 0.5184 | 2.0121 | 2.4 | 0.4 | 163.004 | 401.4869
2023 | 4 | 7 | 19 | Y4-5 | Dormitory | 2012 | 1 | 0 | 0 | 0.5 | 0.5 | 1 | 0.1 | 0.000549 | 7.5 | 3 | 0.0292 | 0 | 3.75 | 1.5 | 0.0292 | 13.3 | 0 | 20 | 24.5 | 6.7 | 3.8 | 82 | 293 | 0.6 | 0 | 0 | 0 | 24459 | 35243 | 0.23403 | 0.19842 | 24 | 0.27962 | 0.31377 | 0.5184 | 2.0121 | 2.4 | 0.4 | 39.6974 | 970.162
2023 | 4 | 7 | 20 | Y4-5 | Dormitory | 2012 | 1 | 0 | 0.5 | 0.8 | 0.8 | 1 | 0.1 | 0.000549 | 7.5 | 3 | 0.0292 | 0.0002745 | 6 | 2.4 | 0.0292 | 13.9 | 0 | 20 | 24.5 | 6.1 | 3.6 | 84 | 203 | 0.8 | 0 | 0 | 0 | 24459 | 35243 | 0.23403 | 0.19842 | 24 | 0.27962 | 0.31377 | 0.5184 | 2.0121 | 2.4 | 0.4 | 2.5013 | 1477.4444
2023 | 4 | 7 | 21 | Y4-5 | Dormitory | 2012 | 1 | 0 | 1 | 0.8 | 0.8 | 1 | 0.1 | 0.000549 | 7.5 | 3 | 0.0292 | 0.000549 | 6 | 2.4 | 0.0292 | 14.3 | 0 | 20 | 24.5 | 5.7 | 3.2 | 84 | 158 | 0.8 | 0 | 0 | 0 | 24459 | 35243 | 0.23403 | 0.19842 | 24 | 0.27962 | 0.31377 | 0.5184 | 2.0121 | 2.4 | 0.4 | 0 | 1519.9373
2023 | 4 | 7 | 22 | Y4-5 | Dormitory | 2012 | 1 | 0 | 1 | 0.8 | 0.8 | 1 | 0.1 | 0.000549 | 7.5 | 3 | 0.0292 | 0.000549 | 6 | 2.4 | 0.0292 | 15.5 | 0 | 20 | 24.5 | 4.5 | 2 | 84 | 23 | 0.4 | 0 | 0 | 0 | 24459 | 35243 | 0.23403 | 0.19842 | 24 | 0.27962 | 0.31377 | 0.5184 | 2.0121 | 2.4 | 0.4 | 0 | 1084.46
2023 | 4 | 7 | 23 | Y4-5 | Dormitory | 2012 | 1 | 0 | 0.5 | 0.8 | 0.8 | 1 | 0 | 0.000549 | 7.5 | 3 | 0.0292 | 0.0002745 | 6 | 2.4 | 0.0292 | 16.5 | 0 | 20 | 24.5 | 3.5 | 1 | 84 | 270 | 0.4 | 0 | 0 | 0 | 24459 | 35243 | 0.23403 | 0.19842 | 24 | 0.27962 | 0.31377 | 0.5184 | 2.0121 | 2.4 | 0.4 | 0 | 648.6749
2023 | 4 | 7 | 0 | Y4-5 | Dormitory | 2012 | 1 | 0 | 0 | 0.2 | 0.2 | 1 | 0 | 0.000549 | 7.5 | 3 | 0.0292 | 0 | 1.5 | 0.6 | 0.0292 | 17.2 | 0 | 20 | 24.5 | 2.8 | 0.5 | 85 | 293 | 0.7 | 0 | 0 | 0 | 24459 | 35243 | 0.23403 | 0.19842 | 24 | 0.27962 | 0.31377 | 0.5184 | 2.0121 | 2.4 | 0.4 | 0 | 713.3601
2023 | 4 | 8 | 1 | Y4-5 | Dormitory | 2012 | 1 | 0 | 0 | 0 | 0 | 1 | 0 | 0.000549 | 7.5 | 3 | 0.0292 | 0 | 0 | 0 | 0.0292 | 17.4 | 0 | 20 | 24.5 | 2.6 | 0.3 | 85 | 315 | 1.4 | 0 | 0 | 0 | 24459 | 35243 | 0.23403 | 0.19842 | 24 | 0.27962 | 0.31377 | 0.5184 | 2.0121 | 2.4 | 0.4 | 0 | 763.6629
2023 | 4 | 8 | 2 | Y4-5 | Dormitory | 2012 | 1 | 0 | 0 | 0 | 0 | 1 | 0 | 0.000549 | 7.5 | 3 | 0.0292 | 0 | 0 | 0 | 0.0292 | 18 | 0 | 20 | 24.5 | 2 | -0.3 | 85 | 293 | 1.4 | 0 | 0 | 0 | 24459 | 35243 | 0.23403 | 0.19842 | 24 | 0.27962 | 0.31377 | 0.5184 | 2.0121 | 2.4 | 0.4 | 0 | 810.3027
2023 | 4 | 8 | 3 | Y4-5 | Dormitory | 2012 | 1 | 0 | 0 | 0 | 0 | 1 | 0 | 0.000549 | 7.5 | 3 | 0.0292 | 0 | 0 | 0 | 0.0292 | 17 | 0 | 20 | 24.5 | 3 | 0.7 | 85 | 0 | 0.2 | 0 | 0 | 0 | 24459 | 35243 | 0.23403 | 0.19842 | 24 | 0.27962 | 0.31377 | 0.5184 | 2.0121 | 2.4 | 0.4 | 0 | 807.8768
2023 | 4 | 8 | 4 | Y4-5 | Dormitory | 2012 | 1 | 0 | 0 | 0 | 0 | 1 | 0 | 0.000549 | 7.5 | 3 | 0.0292 | 0 | 0 | 0 | 0.0292 | 16.3 | 0 | 20 | 24.5 | 3.7 | 1.5 | 86 | 338 | 0.9 | 240 | 0 | 0 | 24459 | 35243 | 0.23403 | 0.19842 | 24 | 0.27962 | 0.31377 | 0.5184 | 2.0121 | 2.4 | 0.4 | 0 | 780.8861
2023 | 4 | 8 | 5 | Y4-5 | Dormitory | 2012 | 1 | 0 | 0 | 0 | 0 | 1 | 0 | 0.000549 | 7.5 | 3 | 0.0292 | 0 | 0 | 0 | 0.0292 | 16.4 | 0 | 20 | 24.5 | 3.6 | 1.6 | 87 | 293 | 0.9 | 3540 | 0 | 0 | 24459 | 35243 | 0.23403 | 0.19842 | 24 | 0.27962 | 0.31377 | 0.5184 | 2.0121 | 2.4 | 0.4 | 0 | 784.4543
2023 | 4 | 8 | 6 | Y4-5 | Dormitory | 2012 | 1 | 0 | 0 | 0 | 0 | 1 | 0 | 0.000549 | 7.5 | 3 | 0.0292 | 0 | 0 | 0 | 0.0292 | 16 | 0 | 20 | 24.5 | 4 | 1.8 | 86 | 68 | 0.3 | 10620 | 0 | 0 | 24459 | 35243 | 0.23403 | 0.19842 | 24 | 0.27962 | 0.31377 | 0.5184 | 2.0121 | 2.4 | 0.4 | 0 | 1282.4642
2023 | 4 | 8 | 7 | Y4-5 | Dormitory | 2012 | 1 | 0 | 0.5 | 0.2 | 0.2 | 1 | 0 | 0.000549 | 7.5 | 3 | 0.0292 | 0.0002745 | 1.5 | 0.6 | 0.0292 | 14.1 | 0 | 20 | 24.5 | 5.9 | 3.9 | 87 | 315 | 2.2 | 23640 | 0 | 0 | 24459 | 35243 | 0.23403 | 0.19842 | 24 | 0.27962 | 0.31377 | 0.5184 | 2.0121 | 2.4 | 0.4 | 78.058 | 1553.9968
2023 | 4 | 8 | 8 | Y4-5 | Dormitory | 2012 | 1 | 0 | 1 | 0.5 | 0.5 | 0.7 | 0 | 0.000549 | 7.5 | 3 | 0.0292 | 0.000549 | 3.75 | 1.5 | 0.02044 | 11.2 | 0 | 20 | 24.5 | 8.8 | 6.2 | 84 | 338 | 3.5 | 40140 | 0 | 0 | 24459 | 35243 | 0.23403 | 0.19842 | 24 | 0.27962 | 0.31377 | 0.5184 | 2.0121 | 2.4 | 0.4 | 421.1545 | 1293.2
2023 | 4 | 8 | 9 | Y4-5 | Dormitory | 2012 | 1 | 0 | 1 | 0.5 | 0.5 | 0.3 | 0.1 | 0.000549 | 7.5 | 3 | 0.0292 | 0.000549 | 3.75 | 1.5 | 0.00876 | 8.1 | 0 | 20 | 24.5 | 11.9 | 6.3 | 69 | 45 | 2.7 | 47640 | 0 | 0 | 24459 | 35243 | 0.23403 | 0.19842 | 24 | 0.27962 | 0.31377 | 0.5184 | 2.0121 | 2.4 | 0.4 | 617.0264 | 1173.4684
2023 | 4 | 8 | 10 | Y4-5 | Dormitory | 2012 | 1 | 0 | 1 | 0.2 | 0.2 | 0.3 | 0.1 | 0.000549 | 7.5 | 3 | 0.0292 | 0.000549 | 1.5 | 0.6 | 0.00876 | 5.8 | 0 | 20 | 24.5 | 14.2 | 7.7 | 65 | 45 | 1.9 | 49560 | 0 | 0 | 24459 | 35243 | 0.23403 | 0.19842 | 24 | 0.27962 | 0.31377 | 0.5184 | 2.0121 | 2.4 | 0.4 | 647.2251 | 618.105
2023 | 4 | 8 | 11 | Y4-5 | Dormitory | 2012 | 1 | 0 | 0.5 | 0.2 | 0.2 | 0.3 | 0.1 | 0.000549 | 7.5 | 3 | 0.0292 | 0.0002745 | 1.5 | 0.6 | 0.00876 | 6.3 | 0 | 20 | 24.5 | 13.7 | 6.5 | 62 | 45 | 5.4 | 52560 | 0 | 0 | 24459 | 35243 | 0.23403 | 0.19842 | 24 | 0.27962 | 0.31377 | 0.5184 | 2.0121 | 2.4 | 0.4 | 567.3953 | 74.0951
2023 | 4 | 8 | 12 | Y4-5 | Dormitory | 2012 | 1 | 0 | 0 | 0 | 0 | 0.3 | 0.1 | 0.000549 | 7.5 | 3 | 0.0292 | 0 | 0 | 0 | 0.00876 | 6.1 | 0 | 20 | 24.5 | 13.9 | 6.9 | 63 | 45 | 3.1 | 48840 | 0 | 0 | 24459 | 35243 | 0.23403 | 0.19842 | 24 | 0.27962 | 0.31377 | 0.5184 | 2.0121 | 2.4 | 0.4 | 372.549 | 51.7174
2023 | 4 | 8 | 13 | Y4-5 | Dormitory | 2012 | 0.8 | 0 | 0 | 0 | 0 | 0.3 | 0 | 0.000549 | 7.5 | 3 | 0.0292 | 0 | 0 | 0 | 0.00876 | 6.7 | 0 | 20 | 24.5 | 13.3 | 7 | 66 | 68 | 3.3 | 41460 | 0 | 0 | 24459 | 35243 | 0.23403 | 0.19842 | 24 | 0.27962 | 0.31377 | 0.5184 | 2.0121 | 2.4 | 0.4 | 306.091 | 46.905
2023 | 4 | 8 | 14 | Y4-5 | Dormitory | 2012 | 0.8 | 0 | 0 | 0 | 0 | 0.3 | 0 | 0.000549 | 7.5 | 3 | 0.0292 | 0 | 0 | 0 | 0.00876 | 6.7 | 0 | 20 | 24.5 | 13.3 | 6.8 | 65 | 0 | 2.8 | 30600 | 0 | 0 | 24459 | 35243 | 0.23403 | 0.19842 | 24 | 0.27962 | 0.31377 | 0.5184 | 2.0121 | 2.4 | 0.4 | 302.6038 | 44.7131
2023 | 4 | 8 | 15 | Y4-5 | Dormitory | 2012 | 0.8 | 0 | 0 | 0 | 0 | 0.3 | 0 | 0.000549 | 7.5 | 3 | 0.0292 | 0 | 0 | 0 | 0.00876 | 8.4 | 0 | 20 | 24.5 | 11.6 | 5.8 | 68 | 23 | 3.6 | 17880 | 0 | 0 | 24459 | 35243 | 0.23403 | 0.19842 | 24 | 0.27962 | 0.31377 | 0.5184 | 2.0121 | 2.4 | 0.4 | 342.6398 | 52.7467
2023 | 4 | 8 | 16 | Y4-5 | Dormitory | 2012 | 0.8 | 0 | 0 | 0 | 0 | 0.3 | 0 | 0.000549 | 7.5 | 3 | 0.0292 | 0 | 0 | 0 | 0.00876 | 9.2 | 0 | 20 | 24.5 | 10.8 | 5.7 | 71 | 338 | 3.7 | 5280 | 0 | 0 | 24459 | 35243 | 0.23403 | 0.19842 | 24 | 0.27962 | 0.31377 | 0.5184 | 2.0121 | 2.4 | 0.4 | 429.5114 | 71.5053
2023 | 4 | 8 | 17 | Y4-5 | Dormitory | 2012 | 1 | 0 | 0 | 0 | 0 | 0.3 | 0.1 | 0.000549 | 7.5 | 3 | 0.0292 | 0 | 0 | 0 | 0.00876 | 10.1 | 0 | 20 | 24.5 | 9.9 | 5.2 | 73 | 315 | 2.6 | 840 | 0 | 0 | 24459 | 35243 | 0.23403 | 0.19842 | 24 | 0.27962 | 0.31377 | 0.5184 | 2.0121 | 2.4 | 0.4 | 391.7747 | 143.9651
2023 | 4 | 8 | 18 | Y4-5 | Dormitory | 2012 | 1 | 0 | 0 | 0 | 0 | 0.7 | 0.1 | 0.000549 | 7.5 | 3 | 0.0292 | 0 | 0 | 0 | 0.02044 | 10.9 | 0 | 20 | 24.5 | 9.1 | 4.9 | 75 | 338 | 2.5 | 0 | 0 | 0 | 24459 | 35243 | 0.23403 | 0.19842 | 24 | 0.27962 | 0.31377 | 0.5184 | 2.0121 | 2.4 | 0.4 | 296.8124 | 324.0477
2023 | 4 | 8 | 19 | Y4-5 | Dormitory | 2012 | 1 | 0 | 0 | 0.5 | 0.5 | 1 | 0.1 | 0.000549 | 7.5 | 3 | 0.0292 | 0 | 3.75 | 1.5 | 0.0292 | 10.8 | 0 | 20 | 24.5 | 9.2 | 5 | 75 | 45 | 1.6 | 0 | 0 | 0 | 24459 | 35243 | 0.23403 | 0.19842 | 24 | 0.27962 | 0.31377 | 0.5184 | 2.0121 | 2.4 | 0.4 | 143.3745 | 860.9965
2023 | 4 | 8 | 20 | Y4-5 | Dormitory | 2012 | 1 | 0 | 0.5 | 0.8 | 0.8 | 1 | 0.1 | 0.000549 | 7.5 | 3 | 0.0292 | 0.0002745 | 6 | 2.4 | 0.0292 | 10.9 | 0 | 20 | 24.5 | 9.1 | 4.9 | 75 | 23 | 1.6 | 0 | 0 | 0 | 24459 | 35243 | 0.23403 | 0.19842 | 24 | 0.27962 | 0.31377 | 0.5184 | 2.0121 | 2.4 | 0.4 | 13.4347 | 1339.1486
2023 | 4 | 8 | 21 | Y4-5 | Dormitory | 2012 | 1 | 0 | 1 | 0.8 | 0.8 | 1 | 0.1 | 0.000549 | 7.5 | 3 | 0.0292 | 0.000549 | 6 | 2.4 | 0.0292 | 11 | 0 | 20 | 24.5 | 9 | 4.9 | 76 | 23 | 2.2 | 0 | 0 | 0 | 24459 | 35243 | 0.23403 | 0.19842 | 24 | 0.27962 | 0.31377 | 0.5184 | 2.0121 | 2.4 | 0.4 | 0 | 1340.257
2023 | 4 | 8 | 22 | Y4-5 | Dormitory | 2012 | 1 | 0 | 1 | 0.8 | 0.8 | 1 | 0.1 | 0.000549 | 7.5 | 3 | 0.0292 | 0.000549 | 6 | 2.4 | 0.0292 | 11 | 0 | 20 | 24.5 | 9 | 5.1 | 77 | 45 | 1.8 | 0 | 0 | 0 | 24459 | 35243 | 0.23403 | 0.19842 | 24 | 0.27962 | 0.31377 | 0.5184 | 2.0121 | 2.4 | 0.4 | 0 | 842.3965
2023 | 4 | 8 | 23 | Y4-5 | Dormitory | 2012 | 1 | 0 | 0.5 | 0.8 | 0.8 | 1 | 0 | 0.000549 | 7.5 | 3 | 0.0292 | 0.0002745 | 6 | 2.4 | 0.0292 | 11.1 | 0 | 20 | 24.5 | 8.9 | 5.2 | 78 | 315 | 1 | 0 | 0 | 0 | 24459 | 35243 | 0.23403 | 0.19842 | 24 | 0.27962 | 0.31377 | 0.5184 | 2.0121 | 2.4 | 0.4 | 0 | 269.7722
2023 | 4 | 8 | 0 | Y4-5 | Dormitory | 2012 | 1 | 0 | 0 | 0.2 | 0.2 | 1 | 0 | 0.000549 | 7.5 | 3 | 0.0292 | 0 | 1.5 | 0.6 | 0.0292 | 11.1 | 0 | 20 | 24.5 | 8.9 | 5.6 | 80 | 338 | 1.8 | 0 | 0 | 0 | 24459 | 35243 | 0.23403 | 0.19842 | 24 | 0.27962 | 0.31377 | 0.5184 | 2.0121 | 2.4 | 0.4 | 0 | 268.181
2023 | 4 | 9 | 1 | Y4-5 | Dormitory | 2012 | 1 | 0 | 0 | 0 | 0 | 1 | 0 | 0.000549 | 7.5 | 3 | 0.0292 | 0 | 0 | 0 | 0.0292 | 11.1 | 0 | 20 | 24.5 | 8.9 | 5.6 | 80 | 0 | 1.7 | 0 | 0 | 0 | 24459 | 35243 | 0.23403 | 0.19842 | 24 | 0.27962 | 0.31377 | 0.5184 | 2.0121 | 2.4 | 0.4 | 0 | 315.3498
2023 | 4 | 9 | 2 | Y4-5 | Dormitory | 2012 | 1 | 0 | 0 | 0 | 0 | 1 | 0 | 0.000549 | 7.5 | 3 | 0.0292 | 0 | 0 | 0 | 0.0292 | 11 | 0 | 20 | 24.5 | 9 | 5.5 | 79 | 45 | 2.9 | 0 | 0 | 0 | 24459 | 35243 | 0.23403 | 0.19842 | 24 | 0.27962 | 0.31377 | 0.5184 | 2.0121 | 2.4 | 0.4 | 0 | 355.3879
2023 | 4 | 9 | 3 | Y4-5 | Dormitory | 2012 | 1 | 0 | 0 | 0 | 0 | 1 | 0 | 0.000549 | 7.5 | 3 | 0.0292 | 0 | 0 | 0 | 0.0292 | 11 | 0 | 20 | 24.5 | 9 | 5.5 | 79 | 23 | 3.4 | 0 | 0 | 0 | 24459 | 35243 | 0.23403 | 0.19842 | 24 | 0.27962 | 0.31377 | 0.5184 | 2.0121 | 2.4 | 0.4 | 0 | 387.3708
2023 | 4 | 9 | 4 | Y4-5 | Dormitory | 2012 | 1 | 0 | 0 | 0 | 0 | 1 | 0 | 0.000549 | 7.5 | 3 | 0.0292 | 0 | 0 | 0 | 0.0292 | 11 | 0 | 20 | 24.5 | 9 | 5.5 | 79 | 0 | 2.8 | 60 | 0 | 0 | 24459 | 35243 | 0.23403 | 0.19842 | 24 | 0.27962 | 0.31377 | 0.5184 | 2.0121 | 2.4 | 0.4 | 0 | 412.9673
2023 | 4 | 9 | 5 | Y4-5 | Dormitory | 2012 | 1 | 0 | 0 | 0 | 0 | 1 | 0 | 0.000549 | 7.5 | 3 | 0.0292 | 0 | 0 | 0 | 0.0292 | 10.9 | 0 | 20 | 24.5 | 9.1 | 5.6 | 79 | 68 | 2.4 | 960 | 0 | 0 | 24459 | 35243 | 0.23403 | 0.19842 | 24 | 0.27962 | 0.31377 | 0.5184 | 2.0121 | 2.4 | 0.4 | 0 | 432.2255
2023 | 4 | 9 | 6 | Y4-5 | Dormitory | 2012 | 1 | 0 | 0 | 0 | 0 | 1 | 0 | 0.000549 | 7.5 | 3 | 0.0292 | 0 | 0 | 0 | 0.0292 | 10.8 | 0 | 20 | 24.5 | 9.2 | 5.5 | 78 | 45 | 1.8 | 2700 | 0 | 0 | 24459 | 35243 | 0.23403 | 0.19842 | 24 | 0.27962 | 0.31377 | 0.5184 | 2.0121 | 2.4 | 0.4 | 0 | 940.9482
2023 | 4 | 9 | 7 | Y4-5 | Dormitory | 2012 | 1 | 0 | 0.5 | 0.2 | 0.2 | 1 | 0 | 0.000549 | 7.5 | 3 | 0.0292 | 0.0002745 | 1.5 | 0.6 | 0.0292 | 10.4 | 0 | 20 | 24.5 | 9.6 | 5.5 | 76 | 23 | 4.8 | 7680 | 0 | 0 | 24459 | 35243 | 0.23403 | 0.19842 | 24 | 0.27962 | 0.31377 | 0.5184 | 2.0121 | 2.4 | 0.4 | 68.6015 | 1324.461
2023 | 4 | 9 | 8 | Y4-5 | Dormitory | 2012 | 1 | 0 | 1 | 0.5 | 0.5 | 0.7 | 0 | 0.000549 | 7.5 | 3 | 0.0292 | 0.000549 | 3.75 | 1.5 | 0.02044 | 9.8 | 0 | 20 | 24.5 | 10.2 | 5.9 | 75 | 0 | 3.4 | 10800 | 0 | 0 | 24459 | 35243 | 0.23403 | 0.19842 | 24 | 0.27962 | 0.31377 | 0.5184 | 2.0121 | 2.4 | 0.4 | 376.147 | 1207.7114
2023 | 4 | 9 | 9 | Y4-5 | Dormitory | 2012 | 1 | 0 | 1 | 0.5 | 0.5 | 0.3 | 0.1 | 0.000549 | 7.5 | 3 | 0.0292 | 0.000549 | 3.75 | 1.5 | 0.00876 | 9.3 | 0 | 20 | 24.5 | 10.7 | 6 | 73 | 23 | 2.7 | 17520 | 0 | 0 | 24459 | 35243 | 0.23403 | 0.19842 | 24 | 0.27962 | 0.31377 | 0.5184 | 2.0121 | 2.4 | 0.4 | 585.3289 | 1145.2878
2023 | 4 | 9 | 10 | Y4-5 | Dormitory | 2012 | 1 | 0 | 1 | 0.2 | 0.2 | 0.3 | 0.1 | 0.000549 | 7.5 | 3 | 0.0292 | 0.000549 | 1.5 | 0.6 | 0.00876 | 8.4 | 0 | 20 | 24.5 | 11.6 | 5.8 | 68 | 23 | 3.9 | 20880 | 0 | 0 | 24459 | 35243 | 0.23403 | 0.19842 | 24 | 0.27962 | 0.31377 | 0.5184 | 2.0121 | 2.4 | 0.4 | 667.038 | 628.1631
2023 | 4 | 9 | 11 | Y4-5 | Dormitory | 2012 | 1 | 0 | 0.5 | 0.2 | 0.2 | 0.3 | 0.1 | 0.000549 | 7.5 | 3 | 0.0292 | 0.0002745 | 1.5 | 0.6 | 0.00876 | 8.6 | 0 | 20 | 24.5 | 11.4 | 5.6 | 68 | 23 | 5.4 | 20160 | 0 | 0 | 24459 | 35243 | 0.23403 | 0.19842 | 24 | 0.27962 | 0.31377 | 0.5184 | 2.0121 | 2.4 | 0.4 | 600.4019 | 94.4879
2023 | 4 | 9 | 12 | Y4-5 | Dormitory | 2012 | 1 | 0 | 0 | 0 | 0 | 0.3 | 0.1 | 0.000549 | 7.5 | 3 | 0.0292 | 0 | 0 | 0 | 0.00876 | 8.3 | 0 | 20 | 24.5 | 11.7 | 6.1 | 69 | 338 | 4.2 | 12480 | 0 | 0 | 24459 | 35243 | 0.23403 | 0.19842 | 24 | 0.27962 | 0.31377 | 0.5184 | 2.0121 | 2.4 | 0.4 | 399.0652 | 66.2286
2023 | 4 | 9 | 13 | Y4-5 | Dormitory | 2012 | 0.8 | 0 | 0 | 0 | 0 | 0.3 | 0 | 0.000549 | 7.5 | 3 | 0.0292 | 0 | 0 | 0 | 0.00876 | 8.9 | 0 | 20 | 24.5 | 11.1 | 6.2 | 72 | 23 | 6.2 | 14940 | 0 | 0 | 24459 | 35243 | 0.23403 | 0.19842 | 24 | 0.27962 | 0.31377 | 0.5184 | 2.0121 | 2.4 | 0.4 | 327.9789 | 62.2312
2023 | 4 | 9 | 14 | Y4-5 | Dormitory | 2012 | 0.8 | 0 | 0 | 0 | 0 | 0.3 | 0 | 0.000549 | 7.5 | 3 | 0.0292 | 0 | 0 | 0 | 0.00876 | 8.8 | 0 | 20 | 24.5 | 11.2 | 5.9 | 70 | 0 | 5.1 | 12420 | 0 | 0 | 24459 | 35243 | 0.23403 | 0.19842 | 24 | 0.27962 | 0.31377 | 0.5184 | 2.0121 | 2.4 | 0.4 | 314.7729 | 59.55
2023 | 4 | 9 | 15 | Y4-5 | Dormitory | 2012 | 0.8 | 0 | 0 | 0 | 0 | 0.3 | 0 | 0.000549 | 7.5 | 3 | 0.0292 | 0 | 0 | 0 | 0.00876 | 9.1 | 0 | 20 | 24.5 | 10.9 | 5.8 | 71 | 0 | 4.2 | 7980 | 0 | 0 | 24459 | 35243 | 0.23403 | 0.19842 | 24 | 0.27962 | 0.31377 | 0.5184 | 2.0121 | 2.4 | 0.4 | 353.5142 | 58.249
2023 | 4 | 9 | 16 | Y4-5 | Dormitory | 2012 | 0.8 | 0 | 0 | 0 | 0 | 0.3 | 0 | 0.000549 | 7.5 | 3 | 0.0292 | 0 | 0 | 0 | 0.00876 | 9.7 | 0 | 20 | 24.5 | 10.3 | 5.2 | 71 | 23 | 4 | 3720 | 0 | 0 | 24459 | 35243 | 0.23403 | 0.19842 | 24 | 0.27962 | 0.31377 | 0.5184 | 2.0121 | 2.4 | 0.4 | 454.934 | 69.7401
2023 | 4 | 9 | 17 | Y4-5 | Dormitory | 2012 | 1 | 0 | 0 | 0 | 0 | 0.3 | 0.1 | 0.000549 | 7.5 | 3 | 0.0292 | 0 | 0 | 0 | 0.00876 | 10.4 | 0 | 20 | 24.5 | 9.6 | 5.3 | 75 | 23 | 2.6 | 240 | 0 | 0 | 24459 | 35243 | 0.23403 | 0.19842 | 24 | 0.27962 | 0.31377 | 0.5184 | 2.0121 | 2.4 | 0.4 | 445.6113 | 142.8371
2023 | 4 | 9 | 18 | Y4-5 | Dormitory | 2012 | 1 | 0 | 0 | 0 | 0 | 0.7 | 0.1 | 0.000549 | 7.5 | 3 | 0.0292 | 0 | 0 | 0 | 0.02044 | 10.9 | 0 | 20 | 24.5 | 9.1 | 5.2 | 77 | 23 | 3.5 | 0 | 0 | 0 | 24459 | 35243 | 0.23403 | 0.19842 | 24 | 0.27962 | 0.31377 | 0.5184 | 2.0121 | 2.4 | 0.4 | 362.1424 | 314.6767
2023 | 4 | 9 | 19 | Y4-5 | Dormitory | 2012 | 1 | 0 | 0 | 0.5 | 0.5 | 1 | 0.1 | 0.000549 | 7.5 | 3 | 0.0292 | 0 | 3.75 | 1.5 | 0.0292 | 11 | 0 | 20 | 24.5 | 9 | 5.5 | 79 | 0 | 2.4 | 0 | 0 | 0 | 24459 | 35243 | 0.23403 | 0.19842 | 24 | 0.27962 | 0.31377 | 0.5184 | 2.0121 | 2.4 | 0.4 | 162.7841 | 852.3472
2023 | 4 | 9 | 20 | Y4-5 | Dormitory | 2012 | 1 | 0 | 0.5 | 0.8 | 0.8 | 1 | 0.1 | 0.000549 | 7.5 | 3 | 0.0292 | 0.0002745 | 6 | 2.4 | 0.0292 | 11.6 | 0 | 20 | 24.5 | 8.4 | 5.3 | 81 | 315 | 2.5 | 0 | 0 | 0 | 24459 | 35243 | 0.23403 | 0.19842 | 24 | 0.27962 | 0.31377 | 0.5184 | 2.0121 | 2.4 | 0.4 | 13.4872 | 1343.1734
2023 | 4 | 9 | 21 | Y4-5 | Dormitory | 2012 | 1 | 0 | 1 | 0.8 | 0.8 | 1 | 0.1 | 0.000549 | 7.5 | 3 | 0.0292 | 0.000549 | 6 | 2.4 | 0.0292 | 11.6 | 0 | 20 | 24.5 | 8.4 | 5.5 | 82 | 315 | 3.1 | 0 | 0 | 0 | 24459 | 35243 | 0.23403 | 0.19842 | 24 | 0.27962 | 0.31377 | 0.5184 | 2.0121 | 2.4 | 0.4 | 0 | 1350.0812
2023 | 4 | 9 | 22 | Y4-5 | Dormitory | 2012 | 1 | 0 | 1 | 0.8 | 0.8 | 1 | 0.1 | 0.000549 | 7.5 | 3 | 0.0292 | 0.000549 | 6 | 2.4 | 0.0292 | 11.5 | 0 | 20 | 24.5 | 8.5 | 5.7 | 83 | 315 | 4.3 | 0 | 0 | 0 | 24459 | 35243 | 0.23403 | 0.19842 | 24 | 0.27962 | 0.31377 | 0.5184 | 2.0121 | 2.4 | 0.4 | 0 | 847.1253
2023 | 4 | 9 | 23 | Y4-5 | Dormitory | 2012 | 1 | 0 | 0.5 | 0.8 | 0.8 | 1 | 0 | 0.000549 | 7.5 | 3 | 0.0292 | 0.0002745 | 6 | 2.4 | 0.0292 | 11.3 | 0 | 20 | 24.5 | 8.7 | 5.8 | 82 | 338 | 3.5 | 0 | 0 | 0 | 24459 | 35243 | 0.23403 | 0.19842 | 24 | 0.27962 | 0.31377 | 0.5184 | 2.0121 | 2.4 | 0.4 | 0 | 265.3313
2023 | 4 | 9 | 0 | Y4-5 | Dormitory | 2012 | 1 | 0 | 0 | 0.2 | 0.2 | 1 | 0 | 0.000549 | 7.5 | 3 | 0.0292 | 0 | 1.5 | 0.6 | 0.0292 | 11 | 0 | 20 | 24.5 | 9 | 5.5 | 79 | 0 | 3 | 0 | 0 | 0 | 24459 | 35243 | 0.23403 | 0.19842 | 24 | 0.27962 | 0.31377 | 0.5184 | 2.0121 | 2.4 | 0.4 | 0 | 239.5444
2023 | 4 | 10 | 1 | Y4-5 | Dormitory | 2012 | 1 | 0 | 0 | 0 | 0 | 1 | 0 | 0.000549 | 7.5 | 3 | 0.0292 | 0 | 0 | 0 | 0.0292 | 11.1 | 0 | 20 | 24.5 | 8.9 | 5.6 | 80 | 338 | 3.3 | 0 | 0 | 0 | 24459 | 35243 | 0.23403 | 0.19842 | 24 | 0.27962 | 0.31377 | 0.5184 | 2.0121 | 2.4 | 0.4 | 0 | 270.938
2023 | 4 | 10 | 2 | Y4-5 | Dormitory | 2012 | 1 | 0 | 0 | 0 | 0 | 1 | 0 | 0.000549 | 7.5 | 3 | 0.0292 | 0 | 0 | 0 | 0.0292 | 11.3 | 0 | 20 | 24.5 | 8.7 | 5.6 | 81 | 0 | 3.6 | 0 | 0 | 0 | 24459 | 35243 | 0.23403 | 0.19842 | 24 | 0.27962 | 0.31377 | 0.5184 | 2.0121 | 2.4 | 0.4 | 0 | 325.1002
2023 | 4 | 10 | 3 | Y4-5 | Dormitory | 2012 | 1 | 0 | 0 | 0 | 0 | 1 | 0 | 0.000549 | 7.5 | 3 | 0.0292 | 0 | 0 | 0 | 0.0292 | 11.5 | 0 | 20 | 24.5 | 8.5 | 5.6 | 82 | 338 | 2.8 | 0 | 0.1 | 0.1 | 24459 | 35243 | 0.23403 | 0.19842 | 24 | 0.27962 | 0.31377 | 0.5184 | 2.0121 | 2.4 | 0.4 | 0 | 381.2255
2023 | 4 | 10 | 4 | Y4-5 | Dormitory | 2012 | 1 | 0 | 0 | 0 | 0 | 1 | 0 | 0.000549 | 7.5 | 3 | 0.0292 | 0 | 0 | 0 | 0.0292 | 11.4 | 0 | 20 | 24.5 | 8.6 | 5.8 | 83 | 338 | 1.9 | 0 | 0 | 0 | 24459 | 35243 | 0.23403 | 0.19842 | 24 | 0.27962 | 0.31377 | 0.5184 | 2.0121 | 2.4 | 0.4 | 0 | 419.7725
2023 | 4 | 10 | 5 | Y4-5 | Dormitory | 2012 | 1 | 0 | 0 | 0 | 0 | 1 | 0 | 0.000549 | 7.5 | 3 | 0.0292 | 0 | 0 | 0 | 0.0292 | 11.5 | 0 | 20 | 24.5 | 8.5 | 5.9 | 84 | 0 | 3.2 | 420 | 0.2 | 0.2 | 24459 | 35243 | 0.23403 | 0.19842 | 24 | 0.27962 | 0.31377 | 0.5184 | 2.0121 | 2.4 | 0.4 | 0 | 454.6935
2023 | 4 | 10 | 6 | Y4-5 | Dormitory | 2012 | 1 | 0 | 0 | 0 | 0 | 1 | 0 | 0.000549 | 7.5 | 3 | 0.0292 | 0 | 0 | 0 | 0.0292 | 11.3 | 0 | 20 | 24.5 | 8.7 | 6.1 | 84 | 315 | 2.1 | 1140 | 1.3 | 1.3 | 24459 | 35243 | 0.23403 | 0.19842 | 24 | 0.27962 | 0.31377 | 0.5184 | 2.0121 | 2.4 | 0.4 | 0 | 968.3701
2023 | 4 | 10 | 7 | Y4-5 | Dormitory | 2012 | 1 | 0 | 0.5 | 0.2 | 0.2 | 1 | 0 | 0.000549 | 7.5 | 3 | 0.0292 | 0.0002745 | 1.5 | 0.6 | 0.0292 | 11.4 | 0 | 20 | 24.5 | 8.6 | 6.4 | 86 | 315 | 3.7 | 2760 | 0.8 | 0.8 | 24459 | 35243 | 0.23403 | 0.19842 | 24 | 0.27962 | 0.31377 | 0.5184 | 2.0121 | 2.4 | 0.4 | 103.2063 | 1352.1883
2023 | 4 | 10 | 8 | Y4-5 | Dormitory | 2012 | 1 | 0 | 1 | 0.5 | 0.5 | 0.7 | 0 | 0.000549 | 7.5 | 3 | 0.0292 | 0.000549 | 3.75 | 1.5 | 0.02044 | 11 | 0 | 20 | 24.5 | 9 | 6.8 | 86 | 315 | 4 | 5520 | 0.2 | 0.2 | 24459 | 35243 | 0.23403 | 0.19842 | 24 | 0.27962 | 0.31377 | 0.5184 | 2.0121 | 2.4 | 0.4 | 544.0216 | 1235.7704
2023 | 4 | 10 | 9 | Y4-5 | Dormitory | 2012 | 1 | 0 | 1 | 0.5 | 0.5 | 0.3 | 0.1 | 0.000549 | 7.5 | 3 | 0.0292 | 0.000549 | 3.75 | 1.5 | 0.00876 | 10.6 | 0 | 20 | 24.5 | 9.4 | 7.2 | 86 | 315 | 4 | 4620 | 0 | 0 | 24459 | 35243 | 0.23403 | 0.19842 | 24 | 0.27962 | 0.31377 | 0.5184 | 2.0121 | 2.4 | 0.4 | 670.7551 | 1172.6689
2023 | 4 | 10 | 10 | Y4-5 | Dormitory | 2012 | 1 | 0 | 1 | 0.2 | 0.2 | 0.3 | 0.1 | 0.000549 | 7.5 | 3 | 0.0292 | 0.000549 | 1.5 | 0.6 | 0.00876 | 10.7 | 0 | 20 | 24.5 | 9.3 | 7.1 | 86 | 338 | 2.9 | 2820 | 0.7 | 0.7 | 24459 | 35243 | 0.23403 | 0.19842 | 24 | 0.27962 | 0.31377 | 0.5184 | 2.0121 | 2.4 | 0.4 | 644.1728 | 670.7572
2023 | 4 | 10 | 11 | Y4-5 | Dormitory | 2012 | 1 | 0 | 0.5 | 0.2 | 0.2 | 0.3 | 0.1 | 0.000549 | 7.5 | 3 | 0.0292 | 0.0002745 | 1.5 | 0.6 | 0.00876 | 10.7 | 0 | 20 | 24.5 | 9.3 | 7.2 | 87 | 338 | 2.7 | 3120 | 0.2 | 0.2 | 24459 | 35243 | 0.23403 | 0.19842 | 24 | 0.27962 | 0.31377 | 0.5184 | 2.0121 | 2.4 | 0.4 | 511.8047 | 144.9738
2023 | 4 | 10 | 12 | Y4-5 | Dormitory | 2012 | 1 | 0 | 0 | 0 | 0 | 0.3 | 0.1 | 0.000549 | 7.5 | 3 | 0.0292 | 0 | 0 | 0 | 0.00876 | 10.7 | 0 | 20 | 24.5 | 9.3 | 7.2 | 87 | 23 | 2.8 | 2160 | 0.2 | 0.2 | 24459 | 35243 | 0.23403 | 0.19842 | 24 | 0.27962 | 0.31377 | 0.5184 | 2.0121 | 2.4 | 0.4 | 342.643 | 117.4479
2023 | 4 | 10 | 13 | Y4-5 | Dormitory | 2012 | 0.8 | 0 | 0 | 0 | 0 | 0.3 | 0 | 0.000549 | 7.5 | 3 | 0.0292 | 0 | 0 | 0 | 0.00876 | 10.9 | 0 | 20 | 24.5 | 9.1 | 7 | 87 | 0 | 3.8 | 2580 | 0.9 | 0.9 | 24459 | 35243 | 0.23403 | 0.19842 | 24 | 0.27962 | 0.31377 | 0.5184 | 2.0121 | 2.4 | 0.4 | 294.2328 | 105.6128
2023 | 4 | 10 | 14 | Y4-5 | Dormitory | 2012 | 0.8 | 0 | 0 | 0 | 0 | 0.3 | 0 | 0.000549 | 7.5 | 3 | 0.0292 | 0 | 0 | 0 | 0.00876 | 10.9 | 0 | 20 | 24.5 | 9.1 | 6.9 | 86 | 315 | 6.5 | 2700 | 1.2 | 1.2 | 24459 | 35243 | 0.23403 | 0.19842 | 24 | 0.27962 | 0.31377 | 0.5184 | 2.0121 | 2.4 | 0.4 | 282.4695 | 96.5321
2023 | 4 | 10 | 15 | Y4-5 | Dormitory | 2012 | 0.8 | 0 | 0 | 0 | 0 | 0.3 | 0 | 0.000549 | 7.5 | 3 | 0.0292 | 0 | 0 | 0 | 0.00876 | 11 | 0 | 20 | 24.5 | 9 | 6.8 | 86 | 315 | 4.1 | 1800 | 0.9 | 0.9 | 24459 | 35243 | 0.23403 | 0.19842 | 24 | 0.27962 | 0.31377 | 0.5184 | 2.0121 | 2.4 | 0.4 | 292.564 | 92.3072
2023 | 4 | 10 | 16 | Y4-5 | Dormitory | 2012 | 0.8 | 0 | 0 | 0 | 0 | 0.3 | 0 | 0.000549 | 7.5 | 3 | 0.0292 | 0 | 0 | 0 | 0.00876 | 10.9 | 0 | 20 | 24.5 | 9.1 | 6.9 | 86 | 338 | 2.3 | 1380 | 0.4 | 0.4 | 24459 | 35243 | 0.23403 | 0.19842 | 24 | 0.27962 | 0.31377 | 0.5184 | 2.0121 | 2.4 | 0.4 | 354.624 | 101.4008
2023 | 4 | 10 | 17 | Y4-5 | Dormitory | 2012 | 1 | 0 | 0 | 0 | 0 | 0.3 | 0.1 | 0.000549 | 7.5 | 3 | 0.0292 | 0 | 0 | 0 | 0.00876 | 11 | 0 | 20 | 24.5 | 9 | 6.8 | 86 | 315 | 3.1 | 240 | 0 | 0 | 24459 | 35243 | 0.23403 | 0.19842 | 24 | 0.27962 | 0.31377 | 0.5184 | 2.0121 | 2.4 | 0.4 | 415.7007 | 174.4427
2023 | 4 | 10 | 18 | Y4-5 | Dormitory | 2012 | 1 | 0 | 0 | 0 | 0 | 0.7 | 0.1 | 0.000549 | 7.5 | 3 | 0.0292 | 0 | 0 | 0 | 0.02044 | 11.2 | 0 | 20 | 24.5 | 8.8 | 6.4 | 85 | 315 | 2 | 0 | 0.2 | 0.2 | 24459 | 35243 | 0.23403 | 0.19842 | 24 | 0.27962 | 0.31377 | 0.5184 | 2.0121 | 2.4 | 0.4 | 390.019 | 342.1903
2023 | 4 | 10 | 19 | Y4-5 | Dormitory | 2012 | 1 | 0 | 0 | 0.5 | 0.5 | 1 | 0.1 | 0.000549 | 7.5 | 3 | 0.0292 | 0 | 3.75 | 1.5 | 0.0292 | 11.2 | 0 | 20 | 24.5 | 8.8 | 6.6 | 86 | 338 | 3.8 | 0 | 0.3 | 0.3 | 24459 | 35243 | 0.23403 | 0.19842 | 24 | 0.27962 | 0.31377 | 0.5184 | 2.0121 | 2.4 | 0.4 | 183.4545 | 871.5585
2023 | 4 | 10 | 20 | Y4-5 | Dormitory | 2012 | 1 | 0 | 0.5 | 0.8 | 0.8 | 1 | 0.1 | 0.000549 | 7.5 | 3 | 0.0292 | 0.0002745 | 6 | 2.4 | 0.0292 | 11.6 | 0 | 20 | 24.5 | 8.4 | 6 | 85 | 315 | 1.6 | 0 | 0 | 0 | 24459 | 35243 | 0.23403 | 0.19842 | 24 | 0.27962 | 0.31377 | 0.5184 | 2.0121 | 2.4 | 0.4 | 16.4294 | 1356.8518
2023 | 4 | 10 | 21 | Y4-5 | Dormitory | 2012 | 1 | 0 | 1 | 0.8 | 0.8 | 1 | 0.1 | 0.000549 | 7.5 | 3 | 0.0292 | 0.000549 | 6 | 2.4 | 0.0292 | 11.1 | 0 | 20 | 24.5 | 8.9 | 6.7 | 86 | 315 | 2 | 0 | 0 | 0 | 24459 | 35243 | 0.23403 | 0.19842 | 24 | 0.27962 | 0.31377 | 0.5184 | 2.0121 | 2.4 | 0.4 | 0 | 1347.1629
2023 | 4 | 10 | 22 | Y4-5 | Dormitory | 2012 | 1 | 0 | 1 | 0.8 | 0.8 | 1 | 0.1 | 0.000549 | 7.5 | 3 | 0.0292 | 0.000549 | 6 | 2.4 | 0.0292 | 11.1 | 0 | 20 | 24.5 | 8.9 | 6.7 | 86 | 338 | 2.8 | 0 | 0 | 0 | 24459 | 35243 | 0.23403 | 0.19842 | 24 | 0.27962 | 0.31377 | 0.5184 | 2.0121 | 2.4 | 0.4 | 0 | 842.5671
2023 | 4 | 10 | 23 | Y4-5 | Dormitory | 2012 | 1 | 0 | 0.5 | 0.8 | 0.8 | 1 | 0 | 0.000549 | 7.5 | 3 | 0.0292 | 0.0002745 | 6 | 2.4 | 0.0292 | 11.3 | 0 | 20 | 24.5 | 8.7 | 6.5 | 86 | 315 | 2.2 | 0 | 0 | 0 | 24459 | 35243 | 0.23403 | 0.19842 | 24 | 0.27962 | 0.31377 | 0.5184 | 2.0121 | 2.4 | 0.4 | 0 | 271.4388
2023 | 4 | 10 | 0 | Y4-5 | Dormitory | 2012 | 1 | 0 | 0 | 0.2 | 0.2 | 1 | 0 | 0.000549 | 7.5 | 3 | 0.0292 | 0 | 1.5 | 0.6 | 0.0292 | 11.7 | 0 | 20 | 24.5 | 8.3 | 5.9 | 85 | 293 | 1.3 | 0 | 0 | 0 | 24459 | 35243 | 0.23403 | 0.19842 | 24 | 0.27962 | 0.31377 | 0.5184 | 2.0121 | 2.4 | 0.4 | 0 | 266.8438
2023 | 4 | 11 | 1 | Y4-5 | Dormitory | 2012 | 1 | 0 | 0 | 0 | 0 | 1 | 0 | 0.000549 | 7.5 | 3 | 0.0292 | 0 | 0 | 0 | 0.0292 | 11.5 | 0 | 20 | 24.5 | 8.5 | 6.3 | 86 | 315 | 2.1 | 0 | 0 | 0 | 24459 | 35243 | 0.23403 | 0.19842 | 24 | 0.27962 | 0.31377 | 0.5184 | 2.0121 | 2.4 | 0.4 | 0 | 309.8595
2023 | 4 | 11 | 2 | Y4-5 | Dormitory | 2012 | 1 | 0 | 0 | 0 | 0 | 1 | 0 | 0.000549 | 7.5 | 3 | 0.0292 | 0 | 0 | 0 | 0.0292 | 11.5 | 0 | 20 | 24.5 | 8.5 | 6.3 | 86 | 293 | 1.5 | 0 | 0.5 | 0.5 | 24459 | 35243 | 0.23403 | 0.19842 | 24 | 0.27962 | 0.31377 | 0.5184 | 2.0121 | 2.4 | 0.4 | 0 | 369.9456
2023 | 4 | 11 | 3 | Y4-5 | Dormitory | 2012 | 1 | 0 | 0 | 0 | 0 | 1 | 0 | 0.000549 | 7.5 | 3 | 0.0292 | 0 | 0 | 0 | 0.0292 | 11.8 | 0 | 20 | 24.5 | 8.2 | 6 | 86 | 293 | 2.7 | 0 | 0.2 | 0.2 | 24459 | 35243 | 0.23403 | 0.19842 | 24 | 0.27962 | 0.31377 | 0.5184 | 2.0121 | 2.4 | 0.4 | 0 | 427.202
2023 | 4 | 11 | 4 | Y4-5 | Dormitory | 2012 | 1 | 0 | 0 | 0 | 0 | 1 | 0 | 0.000549 | 7.5 | 3 | 0.0292 | 0 | 0 | 0 | 0.0292 | 12.1 | 0 | 20 | 24.5 | 7.9 | 5.7 | 86 | 315 | 2.8 | 120 | 0 | 0 | 24459 | 35243 | 0.23403 | 0.19842 | 24 | 0.27962 | 0.31377 | 0.5184 | 2.0121 | 2.4 | 0.4 | 0 | 470.9048
2023 | 4 | 11 | 5 | Y4-5 | Dormitory | 2012 | 1 | 0 | 0 | 0 | 0 | 1 | 0 | 0.000549 | 7.5 | 3 | 0.0292 | 0 | 0 | 0 | 0.0292 | 12.1 | 0 | 20 | 24.5 | 7.9 | 5.7 | 86 | 270 | 1.2 | 3240 | 0 | 0 | 24459 | 35243 | 0.23403 | 0.19842 | 24 | 0.27962 | 0.31377 | 0.5184 | 2.0121 | 2.4 | 0.4 | 0 | 493.1956
2023 | 4 | 11 | 6 | Y4-5 | Dormitory | 2012 | 1 | 0 | 0 | 0 | 0 | 1 | 0 | 0.000549 | 7.5 | 3 | 0.0292 | 0 | 0 | 0 | 0.0292 | 11.6 | 0 | 20 | 24.5 | 8.4 | 6.2 | 86 | 293 | 1.9 | 4800 | 0 | 0 | 24459 | 35243 | 0.23403 | 0.19842 | 24 | 0.27962 | 0.31377 | 0.5184 | 2.0121 | 2.4 | 0.4 | 0 | 992.9267
2023 | 4 | 11 | 7 | Y4-5 | Dormitory | 2012 | 1 | 0 | 0.5 | 0.2 | 0.2 | 1 | 0 | 0.000549 | 7.5 | 3 | 0.0292 | 0.0002745 | 1.5 | 0.6 | 0.0292 | 11.5 | 0 | 20 | 24.5 | 8.5 | 5.7 | 83 | 270 | 1.1 | 6960 | 0 | 0 | 24459 | 35243 | 0.23403 | 0.19842 | 24 | 0.27962 | 0.31377 | 0.5184 | 2.0121 | 2.4 | 0.4 | 166.1826 | 1356.3686
2023 | 4 | 11 | 8 | Y4-5 | Dormitory | 2012 | 1 | 0 | 1 | 0.5 | 0.5 | 0.7 | 0 | 0.000549 | 7.5 | 3 | 0.0292 | 0.000549 | 3.75 | 1.5 | 0.02044 | 10.2 | 0 | 20 | 24.5 | 9.8 | 6.7 | 81 | 270 | 0.8 | 12480 | 0 | 0 | 24459 | 35243 | 0.23403 | 0.19842 | 24 | 0.27962 | 0.31377 | 0.5184 | 2.0121 | 2.4 | 0.4 | 568.5083 | 1222.6435
2023 | 4 | 11 | 9 | Y4-5 | Dormitory | 2012 | 1 | 0 | 1 | 0.5 | 0.5 | 0.3 | 0.1 | 0.000549 | 7.5 | 3 | 0.0292 | 0.000549 | 3.75 | 1.5 | 0.00876 | 9.7 | 0 | 20 | 24.5 | 10.3 | 6 | 75 | 248 | 1.2 | 5460 | 0.2 | 0.2 | 24459 | 35243 | 0.23403 | 0.19842 | 24 | 0.27962 | 0.31377 | 0.5184 | 2.0121 | 2.4 | 0.4 | 707.6878 | 1162.038
2023 | 4 | 11 | 10 | Y4-5 | Dormitory | 2012 | 1 | 0 | 1 | 0.2 | 0.2 | 0.3 | 0.1 | 0.000549 | 7.5 | 3 | 0.0292 | 0.000549 | 1.5 | 0.6 | 0.00876 | 10.4 | 0 | 20 | 24.5 | 9.6 | 6.1 | 79 | 203 | 1.9 | 11820 | 0.4 | 0.4 | 24459 | 35243 | 0.23403 | 0.19842 | 24 | 0.27962 | 0.31377 | 0.5184 | 2.0121 | 2.4 | 0.4 | 712.6377 | 666.7388
2023 | 4 | 11 | 11 | Y4-5 | Dormitory | 2012 | 1 | 0 | 0.5 | 0.2 | 0.2 | 0.3 | 0.1 | 0.000549 | 7.5 | 3 | 0.0292 | 0.0002745 | 1.5 | 0.6 | 0.00876 | 9.9 | 0 | 20 | 24.5 | 10.1 | 7 | 81 | 315 | 1.4 | 8100 | 0.9 | 0.9 | 24459 | 35243 | 0.23403 | 0.19842 | 24 | 0.27962 | 0.31377 | 0.5184 | 2.0121 | 2.4 | 0.4 | 622.6328 | 132.7795
2023 | 4 | 11 | 12 | Y4-5 | Dormitory | 2012 | 1 | 0 | 0 | 0 | 0 | 0.3 | 0.1 | 0.000549 | 7.5 | 3 | 0.0292 | 0 | 0 | 0 | 0.00876 | 11.2 | 0 | 20 | 24.5 | 8.8 | 5.7 | 81 | 270 | 1.3 | 14280 | 0.5 | 0.5 | 24459 | 35243 | 0.23403 | 0.19842 | 24 | 0.27962 | 0.31377 | 0.5184 | 2.0121 | 2.4 | 0.4 | 431.4995 | 114.0558
2023 | 4 | 11 | 13 | Y4-5 | Dormitory | 2012 | 0.8 | 0 | 0 | 0 | 0 | 0.3 | 0 | 0.000549 | 7.5 | 3 | 0.0292 | 0 | 0 | 0 | 0.00876 | 9.8 | 0 | 20 | 24.5 | 10.2 | 6.7 | 79 | 248 | 1.4 | 9420 | 0 | 0 | 24459 | 35243 | 0.23403 | 0.19842 | 24 | 0.27962 | 0.31377 | 0.5184 | 2.0121 | 2.4 | 0.4 | 327.8081 | 91.6599
2023 | 4 | 11 | 14 | Y4-5 | Dormitory | 2012 | 0.8 | 0 | 0 | 0 | 0 | 0.3 | 0 | 0.000549 | 7.5 | 3 | 0.0292 | 0 | 0 | 0 | 0.00876 | 10.1 | 0 | 20 | 24.5 | 9.9 | 6.4 | 79 | 315 | 1.1 | 6180 | 0 | 0 | 24459 | 35243 | 0.23403 | 0.19842 | 24 | 0.27962 | 0.31377 | 0.5184 | 2.0121 | 2.4 | 0.4 | 316.0553 | 73.6736
2023 | 4 | 11 | 15 | Y4-5 | Dormitory | 2012 | 0.8 | 0 | 0 | 0 | 0 | 0.3 | 0 | 0.000549 | 7.5 | 3 | 0.0292 | 0 | 0 | 0 | 0.00876 | 10.3 | 0 | 20 | 24.5 | 9.7 | 6.6 | 81 | 270 | 2.7 | 4620 | 0 | 0 | 24459 | 35243 | 0.23403 | 0.19842 | 24 | 0.27962 | 0.31377 | 0.5184 | 2.0121 | 2.4 | 0.4 | 399.1443 | 71.6141
2023 | 4 | 11 | 16 | Y4-5 | Dormitory | 2012 | 0.8 | 0 | 0 | 0 | 0 | 0.3 | 0 | 0.000549 | 7.5 | 3 | 0.0292 | 0 | 0 | 0 | 0.00876 | 10.3 | 0 | 20 | 24.5 | 9.7 | 6.6 | 81 | 225 | 1.9 | 3480 | 0 | 0 | 24459 | 35243 | 0.23403 | 0.19842 | 24 | 0.27962 | 0.31377 | 0.5184 | 2.0121 | 2.4 | 0.4 | 552.2045 | 74.2132
2023 | 4 | 11 | 17 | Y4-5 | Dormitory | 2012 | 1 | 0 | 0 | 0 | 0 | 0.3 | 0.1 | 0.000549 | 7.5 | 3 | 0.0292 | 0 | 0 | 0 | 0.00876 | 10.4 | 0 | 20 | 24.5 | 9.6 | 6.3 | 80 | 225 | 1.6 | 240 | 0 | 0 | 24459 | 35243 | 0.23403 | 0.19842 | 24 | 0.27962 | 0.31377 | 0.5184 | 2.0121 | 2.4 | 0.4 | 605.6958 | 130.3663
2023 | 4 | 11 | 18 | Y4-5 | Dormitory | 2012 | 1 | 0 | 0 | 0 | 0 | 0.7 | 0.1 | 0.000549 | 7.5 | 3 | 0.0292 | 0 | 0 | 0 | 0.02044 | 10.7 | 0 | 20 | 24.5 | 9.3 | 5 | 75 | 248 | 2 | 0 | 0.1 | 0.1 | 24459 | 35243 | 0.23403 | 0.19842 | 24 | 0.27962 | 0.31377 | 0.5184 | 2.0121 | 2.4 | 0.4 | 502.7166 | 288.7807
2023 | 4 | 11 | 19 | Y4-5 | Dormitory | 2012 | 1 | 0 | 0 | 0.5 | 0.5 | 1 | 0.1 | 0.000549 | 7.5 | 3 | 0.0292 | 0 | 3.75 | 1.5 | 0.0292 | 11.7 | 0 | 20 | 24.5 | 8.3 | 4.8 | 79 | 158 | 0.8 | 0 | 0 | 0 | 24459 | 35243 | 0.23403 | 0.19842 | 24 | 0.27962 | 0.31377 | 0.5184 | 2.0121 | 2.4 | 0.4 | 236.6103 | 841.534
2023 | 4 | 11 | 20 | Y4-5 | Dormitory | 2012 | 1 | 0 | 0.5 | 0.8 | 0.8 | 1 | 0.1 | 0.000549 | 7.5 | 3 | 0.0292 | 0.0002745 | 6 | 2.4 | 0.0292 | 11.3 | 0 | 20 | 24.5 | 8.7 | 5.6 | 81 | 0 | 1.1 | 0 | 0.1 | 0.1 | 24459 | 35243 | 0.23403 | 0.19842 | 24 | 0.27962 | 0.31377 | 0.5184 | 2.0121 | 2.4 | 0.4 | 22.5953 | 1319.0218
2023 | 4 | 11 | 21 | Y4-5 | Dormitory | 2012 | 1 | 0 | 1 | 0.8 | 0.8 | 1 | 0.1 | 0.000549 | 7.5 | 3 | 0.0292 | 0.000549 | 6 | 2.4 | 0.0292 | 11.2 | 0 | 20 | 24.5 | 8.8 | 5.9 | 82 | 225 | 2.2 | 0 | 0.2 | 0.2 | 24459 | 35243 | 0.23403 | 0.19842 | 24 | 0.27962 | 0.31377 | 0.5184 | 2.0121 | 2.4 | 0.4 | 0 | 1309.2169
2023 | 4 | 11 | 22 | Y4-5 | Dormitory | 2012 | 1 | 0 | 1 | 0.8 | 0.8 | 1 | 0.1 | 0.000549 | 7.5 | 3 | 0.0292 | 0.000549 | 6 | 2.4 | 0.0292 | 11.1 | 0 | 20 | 24.5 | 8.9 | 5.8 | 81 | 180 | 1.9 | 0 | 0.2 | 0.2 | 24459 | 35243 | 0.23403 | 0.19842 | 24 | 0.27962 | 0.31377 | 0.5184 | 2.0121 | 2.4 | 0.4 | 0 | 811.3515
2023 | 4 | 11 | 23 | Y4-5 | Dormitory | 2012 | 1 | 0 | 0.5 | 0.8 | 0.8 | 1 | 0 | 0.000549 | 7.5 | 3 | 0.0292 | 0.0002745 | 6 | 2.4 | 0.0292 | 11.2 | 0 | 20 | 24.5 | 8.8 | 5.5 | 80 | 158 | 0.9 | 0 | 0.7 | 0.7 | 24459 | 35243 | 0.23403 | 0.19842 | 24 | 0.27962 | 0.31377 | 0.5184 | 2.0121 | 2.4 | 0.4 | 0 | 220.4239
2023 | 4 | 11 | 0 | Y4-5 | Dormitory | 2012 | 1 | 0 | 0 | 0.2 | 0.2 | 1 | 0 | 0.000549 | 7.5 | 3 | 0.0292 | 0 | 1.5 | 0.6 | 0.0292 | 11.4 | 0 | 20 | 24.5 | 8.6 | 5.7 | 82 | 270 | 2 | 0 | 0.3 | 0.3 | 24459 | 35243 | 0.23403 | 0.19842 | 24 | 0.27962 | 0.31377 | 0.5184 | 2.0121 | 2.4 | 0.4 | 0 | 207.0474
2023 | 4 | 12 | 1 | Y4-5 | Dormitory | 2012 | 1 | 0 | 0 | 0 | 0 | 1 | 0 | 0.000549 | 7.5 | 3 | 0.0292 | 0 | 0 | 0 | 0.0292 | 11.4 | 0 | 20 | 24.5 | 8.6 | 5.8 | 83 | 248 | 0.9 | 0 | 0.1 | 0.1 | 24459 | 35243 | 0.23403 | 0.19842 | 24 | 0.27962 | 0.31377 | 0.5184 | 2.0121 | 2.4 | 0.4 | 0 | 226.6276
2023 | 4 | 12 | 2 | Y4-5 | Dormitory | 2012 | 1 | 0 | 0 | 0 | 0 | 1 | 0 | 0.000549 | 7.5 | 3 | 0.0292 | 0 | 0 | 0 | 0.0292 | 11.2 | 0 | 20 | 24.5 | 8.8 | 6 | 83 | 270 | 1.2 | 0 | 0.4 | 0.4 | 24459 | 35243 | 0.23403 | 0.19842 | 24 | 0.27962 | 0.31377 | 0.5184 | 2.0121 | 2.4 | 0.4 | 0 | 247.7091
2023 | 4 | 12 | 3 | Y4-5 | Dormitory | 2012 | 1 | 0 | 0 | 0 | 0 | 1 | 0 | 0.000549 | 7.5 | 3 | 0.0292 | 0 | 0 | 0 | 0.0292 | 11.3 | 0 | 20 | 24.5 | 8.7 | 5.9 | 83 | 248 | 2.4 | 0 | 0.9 | 0.9 | 24459 | 35243 | 0.23403 | 0.19842 | 24 | 0.27962 | 0.31377 | 0.5184 | 2.0121 | 2.4 | 0.4 | 0 | 300.0944
2023 | 4 | 12 | 4 | Y4-5 | Dormitory | 2012 | 1 | 0 | 0 | 0 | 0 | 1 | 0 | 0.000549 | 7.5 | 3 | 0.0292 | 0 | 0 | 0 | 0.0292 | 11.4 | 0 | 20 | 24.5 | 8.6 | 5.8 | 83 | 225 | 2.1 | 0 | 0.2 | 0.2 | 24459 | 35243 | 0.23403 | 0.19842 | 24 | 0.27962 | 0.31377 | 0.5184 | 2.0121 | 2.4 | 0.4 | 0 | 363.4481
2023 | 4 | 12 | 5 | Y4-5 | Dormitory | 2012 | 1 | 0 | 0 | 0 | 0 | 1 | 0 | 0.000549 | 7.5 | 3 | 0.0292 | 0 | 0 | 0 | 0.0292 | 11.3 | 0 | 20 | 24.5 | 8.7 | 6.1 | 84 | 248 | 1.2 | 900 | 0 | 0 | 24459 | 35243 | 0.23403 | 0.19842 | 24 | 0.27962 | 0.31377 | 0.5184 | 2.0121 | 2.4 | 0.4 | 0 | 404.151
2023 | 4 | 12 | 6 | Y4-5 | Dormitory | 2012 | 1 | 0 | 0 | 0 | 0 | 1 | 0 | 0.000549 | 7.5 | 3 | 0.0292 | 0 | 0 | 0 | 0.0292 | 10.9 | 0 | 20 | 24.5 | 9.1 | 6.3 | 83 | 270 | 1.5 | 4260 | 0 | 0 | 24459 | 35243 | 0.23403 | 0.19842 | 24 | 0.27962 | 0.31377 | 0.5184 | 2.0121 | 2.4 | 0.4 | 0 | 908.339
2023 | 4 | 12 | 7 | Y4-5 | Dormitory | 2012 | 1 | 0 | 0.5 | 0.2 | 0.2 | 1 | 0 | 0.000549 | 7.5 | 3 | 0.0292 | 0.0002745 | 1.5 | 0.6 | 0.0292 | 10.2 | 0 | 20 | 24.5 | 9.8 | 6.7 | 81 | 248 | 1.3 | 9180 | 0 | 0 | 24459 | 35243 | 0.23403 | 0.19842 | 24 | 0.27962 | 0.31377 | 0.5184 | 2.0121 | 2.4 | 0.4 | 148.1898 | 1281.9509
2023 | 4 | 12 | 8 | Y4-5 | Dormitory | 2012 | 1 | 0 | 1 | 0.5 | 0.5 | 0.7 | 0 | 0.000549 | 7.5 | 3 | 0.0292 | 0.000549 | 3.75 | 1.5 | 0.02044 | 9.5 | 0 | 20 | 24.5 | 10.5 | 7 | 79 | 293 | 1.6 | 13800 | 0 | 0 | 24459 | 35243 | 0.23403 | 0.19842 | 24 | 0.27962 | 0.31377 | 0.5184 | 2.0121 | 2.4 | 0.4 | 310.7377 | 1180.7518
2023 | 4 | 12 | 9 | Y4-5 | Dormitory | 2012 | 1 | 0 | 1 | 0.5 | 0.5 | 0.3 | 0.1 | 0.000549 | 7.5 | 3 | 0.0292 | 0.000549 | 3.75 | 1.5 | 0.00876 | 8.2 | 0 | 20 | 24.5 | 11.8 | 7.5 | 75 | 203 | 2.5 | 14940 | 0 | 0 | 24459 | 35243 | 0.23403 | 0.19842 | 24 | 0.27962 | 0.31377 | 0.5184 | 2.0121 | 2.4 | 0.4 | 368.4448 | 1104.3389
2023 | 4 | 12 | 10 | Y4-5 | Dormitory | 2012 | 1 | 0 | 1 | 0.2 | 0.2 | 0.3 | 0.1 | 0.000549 | 7.5 | 3 | 0.0292 | 0.000549 | 1.5 | 0.6 | 0.00876 | 8.2 | 0 | 20 | 24.5 | 11.8 | 6.9 | 72 | 248 | 3.1 | 9480 | 0 | 0 | 24459 | 35243 | 0.23403 | 0.19842 | 24 | 0.27962 | 0.31377 | 0.5184 | 2.0121 | 2.4 | 0.4 | 377.9965 | 602.4075
2023 | 4 | 12 | 11 | Y4-5 | Dormitory | 2012 | 1 | 0 | 0.5 | 0.2 | 0.2 | 0.3 | 0.1 | 0.000549 | 7.5 | 3 | 0.0292 | 0.0002745 | 1.5 | 0.6 | 0.00876 | 8.3 | 0 | 20 | 24.5 | 11.7 | 7.4 | 75 | 248 | 1.6 | 8820 | 0 | 0 | 24459 | 35243 | 0.23403 | 0.19842 | 24 | 0.27962 | 0.31377 | 0.5184 | 2.0121 | 2.4 | 0.4 | 395.6485 | 77.4928
2023 | 4 | 12 | 12 | Y4-5 | Dormitory | 2012 | 1 | 0 | 0 | 0 | 0 | 0.3 | 0.1 | 0.000549 | 7.5 | 3 | 0.0292 | 0 | 0 | 0 | 0.00876 | 8.1 | 0 | 20 | 24.5 | 11.9 | 8 | 77 | 270 | 1.8 | 5220 | 2.5 | 2.5 | 24459 | 35243 | 0.23403 | 0.19842 | 24 | 0.27962 | 0.31377 | 0.5184 | 2.0121 | 2.4 | 0.4 | 361.3911 | 63.8593
2023 | 4 | 12 | 13 | Y4-5 | Dormitory | 2012 | 0.8 | 0 | 0 | 0 | 0 | 0.3 | 0 | 0.000549 | 7.5 | 3 | 0.0292 | 0 | 0 | 0 | 0.00876 | 11.1 | 0 | 20 | 24.5 | 8.9 | 5.8 | 81 | 270 | 1.6 | 6240 | 3.4 | 3.4 | 24459 | 35243 | 0.23403 | 0.19842 | 24 | 0.27962 | 0.31377 | 0.5184 | 2.0121 | 2.4 | 0.4 | 327.033 | 87.7524
2023 | 4 | 12 | 14 | Y4-5 | Dormitory | 2012 | 0.8 | 0 | 0 | 0 | 0 | 0.3 | 0 | 0.000549 | 7.5 | 3 | 0.0292 | 0 | 0 | 0 | 0.00876 | 9.9 | 0 | 20 | 24.5 | 10.1 | 7.3 | 83 | 293 | 0.5 | 7080 | 0.2 | 0.2 | 24459 | 35243 | 0.23403 | 0.19842 | 24 | 0.27962 | 0.31377 | 0.5184 | 2.0121 | 2.4 | 0.4 | 297.8786 | 90.5957
2023 | 4 | 12 | 15 | Y4-5 | Dormitory | 2012 | 0.8 | 0 | 0 | 0 | 0 | 0.3 | 0 | 0.000549 | 7.5 | 3 | 0.0292 | 0 | 0 | 0 | 0.00876 | 10 | 0 | 20 | 24.5 | 10 | 7.4 | 84 | 135 | 0.9 | 3780 | 0.4 | 0.4 | 24459 | 35243 | 0.23403 | 0.19842 | 24 | 0.27962 | 0.31377 | 0.5184 | 2.0121 | 2.4 | 0.4 | 304.3379 | 82.7289
2023 | 4 | 12 | 16 | Y4-5 | Dormitory | 2012 | 0.8 | 0 | 0 | 0 | 0 | 0.3 | 0 | 0.000549 | 7.5 | 3 | 0.0292 | 0 | 0 | 0 | 0.00876 | 10.1 | 0 | 20 | 24.5 | 9.9 | 7.5 | 85 | 180 | 0.8 | 1680 | 2.5 | 2.5 | 24459 | 35243 | 0.23403 | 0.19842 | 24 | 0.27962 | 0.31377 | 0.5184 | 2.0121 | 2.4 | 0.4 | 304.3245 | 92.5005
2023 | 4 | 12 | 17 | Y4-5 | Dormitory | 2012 | 1 | 0 | 0 | 0 | 0 | 0.3 | 0.1 | 0.000549 | 7.5 | 3 | 0.0292 | 0 | 0 | 0 | 0.00876 | 10.7 | 0 | 20 | 24.5 | 9.3 | 6.9 | 85 | 135 | 0.8 | 480 | 0 | 0 | 24459 | 35243 | 0.23403 | 0.19842 | 24 | 0.27962 | 0.31377 | 0.5184 | 2.0121 | 2.4 | 0.4 | 246.691 | 168.3414
2023 | 4 | 12 | 18 | Y4-5 | Dormitory | 2012 | 1 | 0 | 0 | 0 | 0 | 0.7 | 0.1 | 0.000549 | 7.5 | 3 | 0.0292 | 0 | 0 | 0 | 0.02044 | 11 | 0 | 20 | 24.5 | 9 | 6.6 | 85 | 158 | 0.9 | 0 | 0 | 0 | 24459 | 35243 | 0.23403 | 0.19842 | 24 | 0.27962 | 0.31377 | 0.5184 | 2.0121 | 2.4 | 0.4 | 155.7017 | 341.8208
2023 | 4 | 12 | 19 | Y4-5 | Dormitory | 2012 | 1 | 0 | 0 | 0.5 | 0.5 | 1 | 0.1 | 0.000549 | 7.5 | 3 | 0.0292 | 0 | 3.75 | 1.5 | 0.0292 | 11.9 | 0 | 20 | 24.5 | 8.1 | 5.7 | 85 | 135 | 0.7 | 0 | 0 | 0 | 24459 | 35243 | 0.23403 | 0.19842 | 24 | 0.27962 | 0.31377 | 0.5184 | 2.0121 | 2.4 | 0.4 | 51.9151 | 896.3695
2023 | 4 | 12 | 20 | Y4-5 | Dormitory | 2012 | 1 | 0 | 0.5 | 0.8 | 0.8 | 1 | 0.1 | 0.000549 | 7.5 | 3 | 0.0292 | 0.0002745 | 6 | 2.4 | 0.0292 | 11.9 | 0 | 20 | 24.5 | 8.1 | 5.9 | 86 | 293 | 0.6 | 0 | 0 | 0 | 24459 | 35243 | 0.23403 | 0.19842 | 24 | 0.27962 | 0.31377 | 0.5184 | 2.0121 | 2.4 | 0.4 | 4.8374 | 1385.7624
2023 | 4 | 12 | 21 | Y4-5 | Dormitory | 2012 | 1 | 0 | 1 | 0.8 | 0.8 | 1 | 0.1 | 0.000549 | 7.5 | 3 | 0.0292 | 0.000549 | 6 | 2.4 | 0.0292 | 11 | 0 | 20 | 24.5 | 9 | 6.8 | 86 | 248 | 1.3 | 0 | 0 | 0 | 24459 | 35243 | 0.23403 | 0.19842 | 24 | 0.27962 | 0.31377 | 0.5184 | 2.0121 | 2.4 | 0.4 | 0 | 1365.8834
2023 | 4 | 12 | 22 | Y4-5 | Dormitory | 2012 | 1 | 0 | 1 | 0.8 | 0.8 | 1 | 0.1 | 0.000549 | 7.5 | 3 | 0.0292 | 0.000549 | 6 | 2.4 | 0.0292 | 11 | 0 | 20 | 24.5 | 9 | 6.8 | 86 | 315 | 0.6 | 0 | 0 | 0 | 24459 | 35243 | 0.23403 | 0.19842 | 24 | 0.27962 | 0.31377 | 0.5184 | 2.0121 | 2.4 | 0.4 | 0 | 854.2057
2023 | 4 | 12 | 23 | Y4-5 | Dormitory | 2012 | 1 | 0 | 0.5 | 0.8 | 0.8 | 1 | 0 | 0.000549 | 7.5 | 3 | 0.0292 | 0.0002745 | 6 | 2.4 | 0.0292 | 10.9 | 0 | 20 | 24.5 | 9.1 | 6.5 | 84 | 293 | 1.4 | 0 | 0 | 0 | 24459 | 35243 | 0.23403 | 0.19842 | 24 | 0.27962 | 0.31377 | 0.5184 | 2.0121 | 2.4 | 0.4 | 0 | 297.3278
2023 | 4 | 12 | 0 | Y4-5 | Dormitory | 2012 | 1 | 0 | 0 | 0.2 | 0.2 | 1 | 0 | 0.000549 | 7.5 | 3 | 0.0292 | 0 | 1.5 | 0.6 | 0.0292 | 10.4 | 0 | 20 | 24.5 | 9.6 | 7 | 84 | 23 | 1.3 | 0 | 0 | 0 | 24459 | 35243 | 0.23403 | 0.19842 | 24 | 0.27962 | 0.31377 | 0.5184 | 2.0121 | 2.4 | 0.4 | 0 | 300.7003
2023 | 4 | 13 | 1 | Y4-5 | Dormitory | 2012 | 1 | 0 | 0 | 0 | 0 | 1 | 0 | 0.000549 | 7.5 | 3 | 0.0292 | 0 | 0 | 0 | 0.0292 | 10.4 | 0 | 20 | 24.5 | 9.6 | 7 | 84 | 248 | 1.2 | 0 | 0 | 0 | 24459 | 35243 | 0.23403 | 0.19842 | 24 | 0.27962 | 0.31377 | 0.5184 | 2.0121 | 2.4 | 0.4 | 0 | 329.8763
2023 | 4 | 13 | 2 | Y4-5 | Dormitory | 2012 | 1 | 0 | 0 | 0 | 0 | 1 | 0 | 0.000549 | 7.5 | 3 | 0.0292 | 0 | 0 | 0 | 0.0292 | 10.2 | 0 | 20 | 24.5 | 9.8 | 7 | 83 | 293 | 1 | 0 | 0 | 0 | 24459 | 35243 | 0.23403 | 0.19842 | 24 | 0.27962 | 0.31377 | 0.5184 | 2.0121 | 2.4 | 0.4 | 0 | 354.8449
2023 | 4 | 13 | 3 | Y4-5 | Dormitory | 2012 | 1 | 0 | 0 | 0 | 0 | 1 | 0 | 0.000549 | 7.5 | 3 | 0.0292 | 0 | 0 | 0 | 0.0292 | 10.1 | 0 | 20 | 24.5 | 9.9 | 6.9 | 82 | 270 | 1.5 | 0 | 0 | 0 | 24459 | 35243 | 0.23403 | 0.19842 | 24 | 0.27962 | 0.31377 | 0.5184 | 2.0121 | 2.4 | 0.4 | 0 | 372.2105
2023 | 4 | 13 | 4 | Y4-5 | Dormitory | 2012 | 1 | 0 | 0 | 0 | 0 | 1 | 0 | 0.000549 | 7.5 | 3 | 0.0292 | 0 | 0 | 0 | 0.0292 | 10.1 | 0 | 20 | 24.5 | 9.9 | 6.9 | 82 | 338 | 0.9 | 180 | 0 | 0 | 24459 | 35243 | 0.23403 | 0.19842 | 24 | 0.27962 | 0.31377 | 0.5184 | 2.0121 | 2.4 | 0.4 | 0 | 389.2859
2023 | 4 | 13 | 5 | Y4-5 | Dormitory | 2012 | 1 | 0 | 0 | 0 | 0 | 1 | 0 | 0.000549 | 7.5 | 3 | 0.0292 | 0 | 0 | 0 | 0.0292 | 10.2 | 0 | 20 | 24.5 | 9.8 | 7 | 83 | 203 | 1.2 | 4980 | 0 | 0 | 24459 | 35243 | 0.23403 | 0.19842 | 24 | 0.27962 | 0.31377 | 0.5184 | 2.0121 | 2.4 | 0.4 | 0 | 408.1769
2023 | 4 | 13 | 6 | Y4-5 | Dormitory | 2012 | 1 | 0 | 0 | 0 | 0 | 1 | 0 | 0.000549 | 7.5 | 3 | 0.0292 | 0 | 0 | 0 | 0.0292 | 9.1 | 0 | 20 | 24.5 | 10.9 | 7.5 | 80 | 248 | 1.8 | 10980 | 0 | 0 | 24459 | 35243 | 0.23403 | 0.19842 | 24 | 0.27962 | 0.31377 | 0.5184 | 2.0121 | 2.4 | 0.4 | 0 | 883.7761
2023 | 4 | 13 | 7 | Y4-5 | Dormitory | 2012 | 1 | 0 | 0.5 | 0.2 | 0.2 | 1 | 0 | 0.000549 | 7.5 | 3 | 0.0292 | 0.0002745 | 1.5 | 0.6 | 0.0292 | 7.5 | 0 | 20 | 24.5 | 12.5 | 8.5 | 77 | 270 | 2.1 | 33540 | 0 | 0 | 24459 | 35243 | 0.23403 | 0.19842 | 24 | 0.27962 | 0.31377 | 0.5184 | 2.0121 | 2.4 | 0.4 | 72.8764 | 1235.0309
2023 | 4 | 13 | 8 | Y4-5 | Dormitory | 2012 | 1 | 0 | 1 | 0.5 | 0.5 | 0.7 | 0 | 0.000549 | 7.5 | 3 | 0.0292 | 0.000549 | 3.75 | 1.5 | 0.02044 | 4.8 | 0 | 20 | 24.5 | 15.2 | 8.8 | 66 | 315 | 1.3 | 37320 | 0 | 0 | 24459 | 35243 | 0.23403 | 0.19842 | 24 | 0.27962 | 0.31377 | 0.5184 | 2.0121 | 2.4 | 0.4 | 168.2967 | 1156.6751
2023 | 4 | 13 | 9 | Y4-5 | Dormitory | 2012 | 1 | 0 | 1 | 0.5 | 0.5 | 0.3 | 0.1 | 0.000549 | 7.5 | 3 | 0.0292 | 0.000549 | 3.75 | 1.5 | 0.00876 | 4.5 | 0 | 20 | 24.5 | 15.5 | 7.7 | 60 | 135 | 2 | 49080 | 0 | 0 | 24459 | 35243 | 0.23403 | 0.19842 | 24 | 0.27962 | 0.31377 | 0.5184 | 2.0121 | 2.4 | 0.4 | 348.2739 | 1047.5765
2023 | 4 | 13 | 10 | Y4-5 | Dormitory | 2012 | 1 | 0 | 1 | 0.2 | 0.2 | 0.3 | 0.1 | 0.000549 | 7.5 | 3 | 0.0292 | 0.000549 | 1.5 | 0.6 | 0.00876 | 3.4 | 0 | 20 | 24.5 | 16.6 | 7.2 | 54 | 293 | 1.3 | 53340 | 0 | 0 | 24459 | 35243 | 0.23403 | 0.19842 | 24 | 0.27962 | 0.31377 | 0.5184 | 2.0121 | 2.4 | 0.4 | 536.0862 | 557.36
2023 | 4 | 13 | 11 | Y4-5 | Dormitory | 2012 | 1 | 0 | 0.5 | 0.2 | 0.2 | 0.3 | 0.1 | 0.000549 | 7.5 | 3 | 0.0292 | 0.0002745 | 1.5 | 0.6 | 0.00876 | 2.6 | 0 | 20 | 24.5 | 17.4 | 6.5 | 49 | 23 | 1.6 | 53760 | 0 | 0 | 24459 | 35243 | 0.23403 | 0.19842 | 24 | 0.27962 | 0.31377 | 0.5184 | 2.0121 | 2.4 | 0.4 | 569.9122 | 5.1683
2023 | 4 | 13 | 12 | Y4-5 | Dormitory | 2012 | 1 | 0 | 0 | 0 | 0 | 0.3 | 0.1 | 0.000549 | 7.5 | 3 | 0.0292 | 0 | 0 | 0 | 0.00876 | 2.5 | 0 | 20 | 24.5 | 17.5 | 5.4 | 45 | 225 | 2.6 | 49740 | 0 | 0 | 24459 | 35243 | 0.23403 | 0.19842 | 24 | 0.27962 | 0.31377 | 0.5184 | 2.0121 | 2.4 | 0.4 | 423.887 | 1.0238
2023 | 4 | 13 | 13 | Y4-5 | Dormitory | 2012 | 0.8 | 0 | 0 | 0 | 0 | 0.3 | 0 | 0.000549 | 7.5 | 3 | 0.0292 | 0 | 0 | 0 | 0.00876 | 2.5 | 0 | 20 | 24.5 | 17.5 | 3.7 | 40 | 270 | 4.2 | 42600 | 0 | 0 | 24459 | 35243 | 0.23403 | 0.19842 | 24 | 0.27962 | 0.31377 | 0.5184 | 2.0121 | 2.4 | 0.4 | 325.9131 | 0.6754
2023 | 4 | 13 | 14 | Y4-5 | Dormitory | 2012 | 0.8 | 0 | 0 | 0 | 0 | 0.3 | 0 | 0.000549 | 7.5 | 3 | 0.0292 | 0 | 0 | 0 | 0.00876 | 1 | 0 | 20 | 24.5 | 19 | 4.3 | 38 | 225 | 1.7 | 32220 | 0 | 0 | 24459 | 35243 | 0.23403 | 0.19842 | 24 | 0.27962 | 0.31377 | 0.5184 | 2.0121 | 2.4 | 0.4 | 314.558 | 0.0013541
2023 | 4 | 13 | 15 | Y4-5 | Dormitory | 2012 | 0.8 | 0 | 0 | 0 | 0 | 0.3 | 0 | 0.000549 | 7.5 | 3 | 0.0292 | 0 | 0 | 0 | 0.00876 | 1.6 | 0 | 20 | 24.5 | 18.4 | 3 | 36 | 248 | 1.8 | 19860 | 0 | 0 | 24459 | 35243 | 0.23403 | 0.19842 | 24 | 0.27962 | 0.31377 | 0.5184 | 2.0121 | 2.4 | 0.4 | 396.6758 | 0
2023 | 4 | 13 | 16 | Y4-5 | Dormitory | 2012 | 0.8 | 0 | 0 | 0 | 0 | 0.3 | 0 | 0.000549 | 7.5 | 3 | 0.0292 | 0 | 0 | 0 | 0.00876 | 2.2 | 0 | 20 | 24.5 | 17.8 | 2.1 | 35 | 203 | 1.3 | 2100 | 0 | 0 | 24459 | 35243 | 0.23403 | 0.19842 | 24 | 0.27962 | 0.31377 | 0.5184 | 2.0121 | 2.4 | 0.4 | 547.923 | 171.1791
2023 | 4 | 13 | 17 | Y4-5 | Dormitory | 2012 | 1 | 0 | 0 | 0 | 0 | 0.3 | 0.1 | 0.000549 | 7.5 | 3 | 0.0292 | 0 | 0 | 0 | 0.00876 | 5 | 0 | 20 | 24.5 | 15 | 2.1 | 42 | 248 | 0.5 | 420 | 0 | 0 | 24459 | 35243 | 0.23403 | 0.19842 | 24 | 0.27962 | 0.31377 | 0.5184 | 2.0121 | 2.4 | 0.4 | 602.8088 | 4.7344
2023 | 4 | 13 | 18 | Y4-5 | Dormitory | 2012 | 1 | 0 | 0 | 0 | 0 | 0.7 | 0.1 | 0.000549 | 7.5 | 3 | 0.0292 | 0 | 0 | 0 | 0.02044 | 6.2 | 0 | 20 | 24.5 | 13.8 | 1.7 | 44 | 225 | 1 | 0 | 0 | 0 | 24459 | 35243 | 0.23403 | 0.19842 | 24 | 0.27962 | 0.31377 | 0.5184 | 2.0121 | 2.4 | 0.4 | 502.2493 | 185.5689
2023 | 4 | 13 | 19 | Y4-5 | Dormitory | 2012 | 1 | 0 | 0 | 0.5 | 0.5 | 1 | 0.1 | 0.000549 | 7.5 | 3 | 0.0292 | 0 | 3.75 | 1.5 | 0.0292 | 7.6 | 0 | 20 | 24.5 | 12.4 | 1.9 | 49 | 180 | 1.3 | 0 | 0 | 0 | 24459 | 35243 | 0.23403 | 0.19842 | 24 | 0.27962 | 0.31377 | 0.5184 | 2.0121 | 2.4 | 0.4 | 237.764 | 779.0611
2023 | 4 | 13 | 20 | Y4-5 | Dormitory | 2012 | 1 | 0 | 0.5 | 0.8 | 0.8 | 1 | 0.1 | 0.000549 | 7.5 | 3 | 0.0292 | 0.0002745 | 6 | 2.4 | 0.0292 | 9.5 | 0 | 20 | 24.5 | 10.5 | 1.8 | 55 | 293 | 0.6 | 0 | 0 | 0 | 24459 | 35243 | 0.23403 | 0.19842 | 24 | 0.27962 | 0.31377 | 0.5184 | 2.0121 | 2.4 | 0.4 | 20.0476 | 1264.5475
2023 | 4 | 13 | 21 | Y4-5 | Dormitory | 2012 | 1 | 0 | 1 | 0.8 | 0.8 | 1 | 0.1 | 0.000549 | 7.5 | 3 | 0.0292 | 0.000549 | 6 | 2.4 | 0.0292 | 10.5 | 0 | 20 | 24.5 | 9.5 | 3 | 64 | 180 | 1.9 | 0 | 0 | 0 | 24459 | 35243 | 0.23403 | 0.19842 | 24 | 0.27962 | 0.31377 | 0.5184 | 2.0121 | 2.4 | 0.4 | 0 | 1268.5146
2023 | 4 | 13 | 22 | Y4-5 | Dormitory | 2012 | 1 | 0 | 1 | 0.8 | 0.8 | 1 | 0.1 | 0.000549 | 7.5 | 3 | 0.0292 | 0.000549 | 6 | 2.4 | 0.0292 | 11.3 | 0 | 20 | 24.5 | 8.7 | 3.5 | 70 | 158 | 1.4 | 0 | 0 | 0 | 24459 | 35243 | 0.23403 | 0.19842 | 24 | 0.27962 | 0.31377 | 0.5184 | 2.0121 | 2.4 | 0.4 | 0 | 786.97
2023 | 4 | 13 | 23 | Y4-5 | Dormitory | 2012 | 1 | 0 | 0.5 | 0.8 | 0.8 | 1 | 0 | 0.000549 | 7.5 | 3 | 0.0292 | 0.0002745 | 6 | 2.4 | 0.0292 | 12.5 | 0 | 20 | 24.5 | 7.5 | 2.9 | 73 | 158 | 1.9 | 0 | 0 | 0 | 24459 | 35243 | 0.23403 | 0.19842 | 24 | 0.27962 | 0.31377 | 0.5184 | 2.0121 | 2.4 | 0.4 | 0 | 165.9142
2023 | 4 | 13 | 0 | Y4-5 | Dormitory | 2012 | 1 | 0 | 0 | 0.2 | 0.2 | 1 | 0 | 0.000549 | 7.5 | 3 | 0.0292 | 0 | 1.5 | 0.6 | 0.0292 | 13.2 | 0 | 20 | 24.5 | 6.8 | 2.8 | 76 | 158 | 1.1 | 0 | 0 | 0 | 24459 | 35243 | 0.23403 | 0.19842 | 24 | 0.27962 | 0.31377 | 0.5184 | 2.0121 | 2.4 | 0.4 | 0 | 186.702
2023 | 4 | 14 | 1 | Y4-5 | Dormitory | 2012 | 1 | 0 | 0 | 0 | 0 | 1 | 0 | 0.000549 | 7.5 | 3 | 0.0292 | 0 | 0 | 0 | 0.0292 | 13.3 | 0 | 20 | 24.5 | 6.7 | 2.7 | 76 | 158 | 0.9 | 0 | 0 | 0 | 24459 | 35243 | 0.23403 | 0.19842 | 24 | 0.27962 | 0.31377 | 0.5184 | 2.0121 | 2.4 | 0.4 | 0 | 225.1475
2023 | 4 | 14 | 2 | Y4-5 | Dormitory | 2012 | 1 | 0 | 0 | 0 | 0 | 1 | 0 | 0.000549 | 7.5 | 3 | 0.0292 | 0 | 0 | 0 | 0.0292 | 12.7 | 0 | 20 | 24.5 | 7.3 | 3.3 | 76 | 180 | 1.3 | 0 | 0 | 0 | 24459 | 35243 | 0.23403 | 0.19842 | 24 | 0.27962 | 0.31377 | 0.5184 | 2.0121 | 2.4 | 0.4 | 0 | 246.8576
2023 | 4 | 14 | 3 | Y4-5 | Dormitory | 2012 | 1 | 0 | 0 | 0 | 0 | 1 | 0 | 0.000549 | 7.5 | 3 | 0.0292 | 0 | 0 | 0 | 0.0292 | 12.1 | 0 | 20 | 24.5 | 7.9 | 3.7 | 75 | 158 | 1.6 | 0 | 0 | 0 | 24459 | 35243 | 0.23403 | 0.19842 | 24 | 0.27962 | 0.31377 | 0.5184 | 2.0121 | 2.4 | 0.4 | 0 | 259.4684
2023 | 4 | 14 | 4 | Y4-5 | Dormitory | 2012 | 1 | 0 | 0 | 0 | 0 | 1 | 0 | 0.000549 | 7.5 | 3 | 0.0292 | 0 | 0 | 0 | 0.0292 | 11.4 | 0 | 20 | 24.5 | 8.6 | 3.8 | 72 | 180 | 1.1 | 720 | 0 | 0 | 24459 | 35243 | 0.23403 | 0.19842 | 24 | 0.27962 | 0.31377 | 0.5184 | 2.0121 | 2.4 | 0.4 | 0 | 265.3472
2023 | 4 | 14 | 5 | Y4-5 | Dormitory | 2012 | 1 | 0 | 0 | 0 | 0 | 1 | 0 | 0.000549 | 7.5 | 3 | 0.0292 | 0 | 0 | 0 | 0.0292 | 10.7 | 0 | 20 | 24.5 | 9.3 | 4.7 | 73 | 180 | 0.7 | 6480 | 0 | 0 | 24459 | 35243 | 0.23403 | 0.19842 | 24 | 0.27962 | 0.31377 | 0.5184 | 2.0121 | 2.4 | 0.4 | 0 | 265.9902
2023 | 4 | 14 | 6 | Y4-5 | Dormitory | 2012 | 1 | 0 | 0 | 0 | 0 | 1 | 0 | 0.000549 | 7.5 | 3 | 0.0292 | 0 | 0 | 0 | 0.0292 | 6.8 | 0 | 20 | 24.5 | 13.2 | 5.3 | 59 | 90 | 2.7 | 15360 | 0 | 0 | 24459 | 35243 | 0.23403 | 0.19842 | 24 | 0.27962 | 0.31377 | 0.5184 | 2.0121 | 2.4 | 0.4 | 0 | 683.0697
2023 | 4 | 14 | 7 | Y4-5 | Dormitory | 2012 | 1 | 0 | 0.5 | 0.2 | 0.2 | 1 | 0 | 0.000549 | 7.5 | 3 | 0.0292 | 0.0002745 | 1.5 | 0.6 | 0.0292 | 4.1 | 0 | 20 | 24.5 | 15.9 | 5.7 | 51 | 90 | 2.9 | 32940 | 0 | 0 | 24459 | 35243 | 0.23403 | 0.19842 | 24 | 0.27962 | 0.31377 | 0.5184 | 2.0121 | 2.4 | 0.4 | 122.4548 | 1152.6781
2023 | 4 | 14 | 8 | Y4-5 | Dormitory | 2012 | 1 | 0 | 1 | 0.5 | 0.5 | 0.7 | 0 | 0.000549 | 7.5 | 3 | 0.0292 | 0.000549 | 3.75 | 1.5 | 0.02044 | 0.3 | 0 | 20 | 24.5 | 19.7 | 3.3 | 34 | 113 | 1.5 | 43560 | 0 | 0 | 24459 | 35243 | 0.23403 | 0.19842 | 24 | 0.27962 | 0.31377 | 0.5184 | 2.0121 | 2.4 | 0.4 | 335.1079 | 1238.3149
2023 | 4 | 14 | 9 | Y4-5 | Dormitory | 2012 | 1 | 0 | 1 | 0.5 | 0.5 | 0.3 | 0.1 | 0.000549 | 7.5 | 3 | 0.0292 | 0.000549 | 3.75 | 1.5 | 0.00876 | 1.1 | 0 | 20 | 24.5 | 21.1 | 4.1 | 33 | 158 | 3.4 | 51180 | 0 | 0 | 24459 | 35243 | 0.23403 | 0.19842 | 24 | 0.27962 | 0.31377 | 0.5184 | 2.0121 | 2.4 | 0.4 | 538.1353 | 1040.1606
2023 | 4 | 14 | 10 | Y4-5 | Dormitory | 2012 | 1 | 0 | 1 | 0.2 | 0.2 | 0.3 | 0.1 | 0.000549 | 7.5 | 3 | 0.0292 | 0.000549 | 1.5 | 0.6 | 0.00876 | 2.1 | 0 | 20 | 24.5 | 22.1 | 4.1 | 31 | 203 | 2.7 | 51720 | 0 | 0 | 24459 | 35243 | 0.23403 | 0.19842 | 24 | 0.27962 | 0.31377 | 0.5184 | 2.0121 | 2.4 | 0.4 | 651.0411 | 557.0279
2023 | 4 | 14 | 11 | Y4-5 | Dormitory | 2012 | 1 | 0 | 0.5 | 0.2 | 0.2 | 0.3 | 0.1 | 0.000549 | 7.5 | 3 | 0.0292 | 0.0002745 | 1.5 | 0.6 | 0.00876 | 3.5 | 0 | 20 | 24.5 | 23.5 | 3.9 | 28 | 225 | 3.8 | 54900 | 0 | 0 | 24459 | 35243 | 0.23403 | 0.19842 | 24 | 0.27962 | 0.31377 | 0.5184 | 2.0121 | 2.4 | 0.4 | 592.8161 | 0
2023 | 4 | 14 | 12 | Y4-5 | Dormitory | 2012 | 1 | 0 | 0 | 0 | 0 | 0.3 | 0.1 | 0.000549 | 7.5 | 3 | 0.0292 | 0 | 0 | 0 | 0.00876 | 4.8 | 0 | 20 | 24.5 | 24.8 | 5.5 | 29 | 248 | 2.3 | 48540 | 0 | 0 | 24459 | 35243 | 0.23403 | 0.19842 | 24 | 0.27962 | 0.31377 | 0.5184 | 2.0121 | 2.4 | 0.4 | 419.9692 | 0
2023 | 4 | 14 | 13 | Y4-5 | Dormitory | 2012 | 0.8 | 0 | 0 | 0 | 0 | 0.3 | 0 | 0.000549 | 7.5 | 3 | 0.0292 | 0 | 0 | 0 | 0.00876 | 4.8 | 0 | 20 | 24.5 | 24.8 | 7 | 32 | 0 | 1.6 | 40080 | 0 | 0 | 24459 | 35243 | 0.23403 | 0.19842 | 24 | 0.27962 | 0.31377 | 0.5184 | 2.0121 | 2.4 | 0.4 | 318.8976 | 0
2023 | 4 | 14 | 14 | Y4-5 | Dormitory | 2012 | 0.8 | 0 | 0 | 0 | 0 | 0.3 | 0 | 0.000549 | 7.5 | 3 | 0.0292 | 0 | 0 | 0 | 0.00876 | 4.1 | 0 | 20 | 24.5 | 24.1 | 6.4 | 32 | 158 | 2.3 | 29220 | 0 | 0 | 24459 | 35243 | 0.23403 | 0.19842 | 24 | 0.27962 | 0.31377 | 0.5184 | 2.0121 | 2.4 | 0.4 | 304.3954 | 0
2023 | 4 | 14 | 15 | Y4-5 | Dormitory | 2012 | 0.8 | 0 | 0 | 0 | 0 | 0.3 | 0 | 0.000549 | 7.5 | 3 | 0.0292 | 0 | 0 | 0 | 0.00876 | 3.6 | 0 | 20 | 24.5 | 23.6 | 6.4 | 33 | 293 | 1.9 | 10380 | 0 | 0 | 24459 | 35243 | 0.23403 | 0.19842 | 24 | 0.27962 | 0.31377 | 0.5184 | 2.0121 | 2.4 | 0.4 | 367.3098 | 0
2023 | 4 | 14 | 16 | Y4-5 | Dormitory | 2012 | 0.8 | 0 | 0 | 0 | 0 | 0.3 | 0 | 0.000549 | 7.5 | 3 | 0.0292 | 0 | 0 | 0 | 0.00876 | 2.5 | 0 | 20 | 24.5 | 22.5 | 6.2 | 35 | 293 | 1.3 | 4380 | 0 | 0 | 24459 | 35243 | 0.23403 | 0.19842 | 24 | 0.27962 | 0.31377 | 0.5184 | 2.0121 | 2.4 | 0.4 | 469.4715 | 0
2023 | 4 | 14 | 17 | Y4-5 | Dormitory | 2012 | 1 | 0 | 0 | 0 | 0 | 0.3 | 0.1 | 0.000549 | 7.5 | 3 | 0.0292 | 0 | 0 | 0 | 0.00876 | 1.1 | 0 | 20 | 24.5 | 21.1 | 7.3 | 41 | 180 | 0.8 | 720 | 0 | 0 | 24459 | 35243 | 0.23403 | 0.19842 | 24 | 0.27962 | 0.31377 | 0.5184 | 2.0121 | 2.4 | 0.4 | 520.7236 | 0
2023 | 4 | 14 | 18 | Y4-5 | Dormitory | 2012 | 1 | 0 | 0 | 0 | 0 | 0.7 | 0.1 | 0.000549 | 7.5 | 3 | 0.0292 | 0 | 0 | 0 | 0.02044 | 1.8 | 0 | 20 | 24.5 | 18.2 | 6.3 | 46 | 158 | 1 | 0 | 0 | 0 | 24459 | 35243 | 0.23403 | 0.19842 | 24 | 0.27962 | 0.31377 | 0.5184 | 2.0121 | 2.4 | 0.4 | 455.867 | 206.1544
2023 | 4 | 14 | 19 | Y4-5 | Dormitory | 2012 | 1 | 0 | 0 | 0.5 | 0.5 | 1 | 0.1 | 0.000549 | 7.5 | 3 | 0.0292 | 0 | 3.75 | 1.5 | 0.0292 | 4 | 0 | 20 | 24.5 | 16 | 6.4 | 53 | 338 | 0.6 | 0 | 0 | 0 | 24459 | 35243 | 0.23403 | 0.19842 | 24 | 0.27962 | 0.31377 | 0.5184 | 2.0121 | 2.4 | 0.4 | 216.48 | 779.5631
2023 | 4 | 14 | 20 | Y4-5 | Dormitory | 2012 | 1 | 0 | 0.5 | 0.8 | 0.8 | 1 | 0.1 | 0.000549 | 7.5 | 3 | 0.0292 | 0.0002745 | 6 | 2.4 | 0.0292 | 3.3 | 0 | 20 | 24.5 | 16.7 | 7 | 53 | 293 | 0.9 | 0 | 0 | 0 | 24459 | 35243 | 0.23403 | 0.19842 | 24 | 0.27962 | 0.31377 | 0.5184 | 2.0121 | 2.4 | 0.4 | 18.8257 | 1262.0779
2023 | 4 | 14 | 21 | Y4-5 | Dormitory | 2012 | 1 | 0 | 1 | 0.8 | 0.8 | 1 | 0.1 | 0.000549 | 7.5 | 3 | 0.0292 | 0.000549 | 6 | 2.4 | 0.0292 | 2.5 | 0 | 20 | 24.5 | 17.5 | 8 | 54 | 180 | 1.2 | 0 | 0 | 0 | 24459 | 35243 | 0.23403 | 0.19842 | 24 | 0.27962 | 0.31377 | 0.5184 | 2.0121 | 2.4 | 0.4 | 0 | 1262.0779
2023 | 4 | 14 | 22 | Y4-5 | Dormitory | 2012 | 1 | 0 | 1 | 0.8 | 0.8 | 1 | 0.1 | 0.000549 | 7.5 | 3 | 0.0292 | 0.000549 | 6 | 2.4 | 0.0292 | 4.3 | 0 | 20 | 24.5 | 15.7 | 7.1 | 57 | 248 | 0.5 | 0 | 0 | 0 | 24459 | 35243 | 0.23403 | 0.19842 | 24 | 0.27962 | 0.31377 | 0.5184 | 2.0121 | 2.4 | 0.4 | 0 | 779.0611
2023 | 4 | 14 | 23 | Y4-5 | Dormitory | 2012 | 1 | 0 | 0.5 | 0.8 | 0.8 | 1 | 0 | 0.000549 | 7.5 | 3 | 0.0292 | 0.0002745 | 6 | 2.4 | 0.0292 | 4.2 | 0 | 20 | 24.5 | 15.8 | 7.5 | 58 | 158 | 0.7 | 0 | 0 | 0 | 24459 | 35243 | 0.23403 | 0.19842 | 24 | 0.27962 | 0.31377 | 0.5184 | 2.0121 | 2.4 | 0.4 | 0 | 74.0111
2023 | 4 | 14 | 0 | Y4-5 | Dormitory | 2012 | 1 | 0 | 0 | 0.2 | 0.2 | 1 | 0 | 0.000549 | 7.5 | 3 | 0.0292 | 0 | 1.5 | 0.6 | 0.0292 | 5.4 | 0 | 20 | 24.5 | 14.6 | 6.9 | 60 | 315 | 0.5 | 0 | 0 | 0 | 24459 | 35243 | 0.23403 | 0.19842 | 24 | 0.27962 | 0.31377 | 0.5184 | 2.0121 | 2.4 | 0.4 | 0 | 0
2023 | 4 | 15 | 1 | Y4-5 | Dormitory | 2012 | 1 | 0 | 0 | 0 | 0 | 1 | 0 | 0.000549 | 7.5 | 3 | 0.0292 | 0 | 0 | 0 | 0.0292 | 6.3 | 0 | 20 | 24.5 | 13.7 | 7.2 | 65 | 180 | 1.4 | 0 | 0 | 0 | 24459 | 35243 | 0.23403 | 0.19842 | 24 | 0.27962 | 0.31377 | 0.5184 | 2.0121 | 2.4 | 0.4 | 0 | 0
2023 | 4 | 15 | 2 | Y4-5 | Dormitory | 2012 | 1 | 0 | 0 | 0 | 0 | 1 | 0 | 0.000549 | 7.5 | 3 | 0.0292 | 0 | 0 | 0 | 0.0292 | 6.7 | 0 | 20 | 24.5 | 13.3 | 7.2 | 67 | 158 | 1.5 | 0 | 0 | 0 | 24459 | 35243 | 0.23403 | 0.19842 | 24 | 0.27962 | 0.31377 | 0.5184 | 2.0121 | 2.4 | 0.4 | 0 | 0
2023 | 4 | 15 | 3 | Y4-5 | Dormitory | 2012 | 1 | 0 | 0 | 0 | 0 | 1 | 0 | 0.000549 | 7.5 | 3 | 0.0292 | 0 | 0 | 0 | 0.0292 | 7.7 | 0 | 20 | 24.5 | 12.3 | 6.9 | 70 | 158 | 1 | 0 | 0 | 0 | 24459 | 35243 | 0.23403 | 0.19842 | 24 | 0.27962 | 0.31377 | 0.5184 | 2.0121 | 2.4 | 0.4 | 0 | 0
2023 | 4 | 15 | 4 | Y4-5 | Dormitory | 2012 | 1 | 0 | 0 | 0 | 0 | 1 | 0 | 0.000549 | 7.5 | 3 | 0.0292 | 0 | 0 | 0 | 0.0292 | 7.9 | 0 | 20 | 24.5 | 12.1 | 7.2 | 72 | 158 | 1.5 | 180 | 0 | 0 | 24459 | 35243 | 0.23403 | 0.19842 | 24 | 0.27962 | 0.31377 | 0.5184 | 2.0121 | 2.4 | 0.4 | 0 | 0.97116
2023 | 4 | 15 | 5 | Y4-5 | Dormitory | 2012 | 1 | 0 | 0 | 0 | 0 | 1 | 0 | 0.000549 | 7.5 | 3 | 0.0292 | 0 | 0 | 0 | 0.0292 | 8.1 | 0 | 20 | 24.5 | 11.9 | 7.2 | 73 | 180 | 0.9 | 2940 | 0 | 0 | 24459 | 35243 | 0.23403 | 0.19842 | 24 | 0.27962 | 0.31377 | 0.5184 | 2.0121 | 2.4 | 0.4 | 0 | 8.276
2023 | 4 | 15 | 6 | Y4-5 | Dormitory | 2012 | 1 | 0 | 0 | 0 | 0 | 1 | 0 | 0.000549 | 7.5 | 3 | 0.0292 | 0 | 0 | 0 | 0.0292 | 7.5 | 0 | 20 | 24.5 | 12.5 | 7.9 | 74 | 203 | 0.5 | 9540 | 0 | 0 | 24459 | 35243 | 0.23403 | 0.19842 | 24 | 0.27962 | 0.31377 | 0.5184 | 2.0121 | 2.4 | 0.4 | 0 | 563.2154
2023 | 4 | 15 | 7 | Y4-5 | Dormitory | 2012 | 1 | 0 | 0.5 | 0.2 | 0.2 | 1 | 0 | 0.000549 | 7.5 | 3 | 0.0292 | 0.0002745 | 1.5 | 0.6 | 0.0292 | 5.6 | 0 | 20 | 24.5 | 14.4 | 9 | 70 | 68 | 1 | 22500 | 0 | 0 | 24459 | 35243 | 0.23403 | 0.19842 | 24 | 0.27962 | 0.31377 | 0.5184 | 2.0121 | 2.4 | 0.4 | 187.7767 | 1151.0613
2023 | 4 | 15 | 8 | Y4-5 | Dormitory | 2012 | 1 | 0 | 1 | 0.5 | 0.5 | 0.7 | 0 | 0.000549 | 7.5 | 3 | 0.0292 | 0.000549 | 3.75 | 1.5 | 0.02044 | 2.1 | 0 | 20 | 24.5 | 17.9 | 9.7 | 59 | 68 | 1.5 | 36720 | 0 | 0 | 24459 | 35243 | 0.23403 | 0.19842 | 24 | 0.27962 | 0.31377 | 0.5184 | 2.0121 | 2.4 | 0.4 | 459.4056 | 1151.0613
2023 | 4 | 15 | 9 | Y4-5 | Dormitory | 2012 | 1 | 0 | 1 | 0.5 | 0.5 | 0.3 | 0.1 | 0.000549 | 7.5 | 3 | 0.0292 | 0.000549 | 3.75 | 1.5 | 0.00876 | 3.7 | 0 | 20 | 24.5 | 23.7 | 7.7 | 36 | 248 | 2.2 | 39900 | 0 | 0 | 24459 | 35243 | 0.23403 | 0.19842 | 24 | 0.27962 | 0.31377 | 0.5184 | 2.0121 | 2.4 | 0.4 | 590.7191 | 1054.6608
2023 | 4 | 15 | 10 | Y4-5 | Dormitory | 2012 | 1 | 0 | 1 | 0.2 | 0.2 | 0.3 | 0.1 | 0.000549 | 7.5 | 3 | 0.0292 | 0.000549 | 1.5 | 0.6 | 0.00876 | 3.4 | 0 | 20 | 24.5 | 23.4 | 6.6 | 34 | 225 | 1.9 | 46740 | 0 | 0 | 24459 | 35243 | 0.23403 | 0.19842 | 24 | 0.27962 | 0.31377 | 0.5184 | 2.0121 | 2.4 | 0.4 | 637.7017 | 557.0279
2023 | 4 | 15 | 11 | Y4-5 | Dormitory | 2012 | 1 | 0 | 0.5 | 0.2 | 0.2 | 0.3 | 0.1 | 0.000549 | 7.5 | 3 | 0.0292 | 0.0002745 | 1.5 | 0.6 | 0.00876 | 3.3 | 0 | 20 | 24.5 | 23.3 | 6.1 | 33 | 225 | 3.3 | 46440 | 0 | 0 | 24459 | 35243 | 0.23403 | 0.19842 | 24 | 0.27962 | 0.31377 | 0.5184 | 2.0121 | 2.4 | 0.4 | 579.8433 | 0
2023 | 4 | 15 | 12 | Y4-5 | Dormitory | 2012 | 1 | 0 | 0 | 0 | 0 | 0.3 | 0.1 | 0.000549 | 7.5 | 3 | 0.0292 | 0 | 0 | 0 | 0.00876 | 4.6 | 0 | 20 | 24.5 | 24.6 | 6.3 | 31 | 225 | 2.7 | 36960 | 0 | 0 | 24459 | 35243 | 0.23403 | 0.19842 | 24 | 0.27962 | 0.31377 | 0.5184 | 2.0121 | 2.4 | 0.4 | 404.2812 | 0
2023 | 4 | 15 | 13 | Y4-5 | Dormitory | 2012 | 0.8 | 0 | 0 | 0 | 0 | 0.3 | 0 | 0.000549 | 7.5 | 3 | 0.0292 | 0 | 0 | 0 | 0.00876 | 3.7 | 0 | 20 | 24.5 | 23.7 | 6 | 32 | 248 | 1.2 | 25740 | 0 | 0 | 24459 | 35243 | 0.23403 | 0.19842 | 24 | 0.27962 | 0.31377 | 0.5184 | 2.0121 | 2.4 | 0.4 | 309.7148 | 0
2023 | 4 | 15 | 14 | Y4-5 | Dormitory | 2012 | 0.8 | 0 | 0 | 0 | 0 | 0.3 | 0 | 0.000549 | 7.5 | 3 | 0.0292 | 0 | 0 | 0 | 0.00876 | 3 | 0 | 20 | 24.5 | 23 | 5.8 | 33 | 338 | 1.1 | 14820 | 0 | 0 | 24459 | 35243 | 0.23403 | 0.19842 | 24 | 0.27962 | 0.31377 | 0.5184 | 2.0121 | 2.4 | 0.4 | 302.4155 | 0
2023 | 4 | 15 | 15 | Y4-5 | Dormitory | 2012 | 0.8 | 0 | 0 | 0 | 0 | 0.3 | 0 | 0.000549 | 7.5 | 3 | 0.0292 | 0 | 0 | 0 | 0.00876 | 2.5 | 0 | 20 | 24.5 | 22.5 | 6.2 | 35 | 113 | 1.3 | 8220 | 0 | 0 | 24459 | 35243 | 0.23403 | 0.19842 | 24 | 0.27962 | 0.31377 | 0.5184 | 2.0121 | 2.4 | 0.4 | 384.0725 | 0
2023 | 4 | 15 | 16 | Y4-5 | Dormitory | 2012 | 0.8 | 0 | 0 | 0 | 0 | 0.3 | 0 | 0.000549 | 7.5 | 3 | 0.0292 | 0 | 0 | 0 | 0.00876 | 1.7 | 0 | 20 | 24.5 | 21.7 | 6.3 | 37 | 270 | 1 | 1980 | 0 | 0 | 24459 | 35243 | 0.23403 | 0.19842 | 24 | 0.27962 | 0.31377 | 0.5184 | 2.0121 | 2.4 | 0.4 | 529.6932 | 0
2023 | 4 | 15 | 17 | Y4-5 | Dormitory | 2012 | 1 | 0 | 0 | 0 | 0 | 0.3 | 0.1 | 0.000549 | 7.5 | 3 | 0.0292 | 0 | 0 | 0 | 0.00876 | 0.4 | 0 | 20 | 24.5 | 19.6 | 7 | 44 | 225 | 1 | 480 | 0 | 0 | 24459 | 35243 | 0.23403 | 0.19842 | 24 | 0.27962 | 0.31377 | 0.5184 | 2.0121 | 2.4 | 0.4 | 582.2804 | 0.79131
2023 | 4 | 15 | 18 | Y4-5 | Dormitory | 2012 | 1 | 0 | 0 | 0 | 0 | 0.7 | 0.1 | 0.000549 | 7.5 | 3 | 0.0292 | 0 | 0 | 0 | 0.02044 | 1.1 | 0 | 20 | 24.5 | 18.9 | 7 | 46 | 135 | 0.6 | 0 | 0 | 0 | 24459 | 35243 | 0.23403 | 0.19842 | 24 | 0.27962 | 0.31377 | 0.5184 | 2.0121 | 2.4 | 0.4 | 485.3229 | 188.111
2023 | 4 | 15 | 19 | Y4-5 | Dormitory | 2012 | 1 | 0 | 0 | 0.5 | 0.5 | 1 | 0.1 | 0.000549 | 7.5 | 3 | 0.0292 | 0 | 3.75 | 1.5 | 0.0292 | 2.5 | 0 | 20 | 24.5 | 17.5 | 6.6 | 49 | 293 | 1.6 | 0 | 0 | 0 | 24459 | 35243 | 0.23403 | 0.19842 | 24 | 0.27962 | 0.31377 | 0.5184 | 2.0121 | 2.4 | 0.4 | 230.2551 | 851.5414
2023 | 4 | 15 | 20 | Y4-5 | Dormitory | 2012 | 1 | 0 | 0.5 | 0.8 | 0.8 | 1 | 0.1 | 0.000549 | 7.5 | 3 | 0.0292 | 0.0002745 | 6 | 2.4 | 0.0292 | 4.2 | 0 | 20 | 24.5 | 15.8 | 7.2 | 57 | 0 | 0.8 | 0 | 0 | 0 | 24459 | 35243 | 0.23403 | 0.19842 | 24 | 0.27962 | 0.31377 | 0.5184 | 2.0121 | 2.4 | 0.4 | 19.6298 | 1262.0779
2023 | 4 | 15 | 21 | Y4-5 | Dormitory | 2012 | 1 | 0 | 1 | 0.8 | 0.8 | 1 | 0.1 | 0.000549 | 7.5 | 3 | 0.0292 | 0.000549 | 6 | 2.4 | 0.0292 | 6 | 0 | 20 | 24.5 | 14 | 7.5 | 65 | 90 | 0.6 | 0 | 0 | 0 | 24459 | 35243 | 0.23403 | 0.19842 | 24 | 0.27962 | 0.31377 | 0.5184 | 2.0121 | 2.4 | 0.4 | 0 | 1262.0779
2023 | 4 | 15 | 22 | Y4-5 | Dormitory | 2012 | 1 | 0 | 1 | 0.8 | 0.8 | 1 | 0.1 | 0.000549 | 7.5 | 3 | 0.0292 | 0.000549 | 6 | 2.4 | 0.0292 | 7.2 | 0 | 20 | 24.5 | 12.8 | 6.8 | 67 | 315 | 0.7 | 0 | 0 | 0 | 24459 | 35243 | 0.23403 | 0.19842 | 24 | 0.27962 | 0.31377 | 0.5184 | 2.0121 | 2.4 | 0.4 | 0 | 779.0611
2023 | 4 | 15 | 23 | Y4-5 | Dormitory | 2012 | 1 | 0 | 0.5 | 0.8 | 0.8 | 1 | 0 | 0.000549 | 7.5 | 3 | 0.0292 | 0.0002745 | 6 | 2.4 | 0.0292 | 8.4 | 0 | 20 | 24.5 | 11.6 | 6.5 | 71 | 315 | 0.8 | 0 | 0 | 0 | 24459 | 35243 | 0.23403 | 0.19842 | 24 | 0.27962 | 0.31377 | 0.5184 | 2.0121 | 2.4 | 0.4 | 0 | 74.0111
2023 | 4 | 15 | 0 | Y4-5 | Dormitory | 2012 | 1 | 0 | 0 | 0.2 | 0.2 | 1 | 0 | 0.000549 | 7.5 | 3 | 0.0292 | 0 | 1.5 | 0.6 | 0.0292 | 8.9 | 0 | 20 | 24.5 | 11.1 | 6.2 | 72 | 293 | 0.8 | 0 | 0 | 0 | 24459 | 35243 | 0.23403 | 0.19842 | 24 | 0.27962 | 0.31377 | 0.5184 | 2.0121 | 2.4 | 0.4 | 0 | 0.037894
2023 | 4 | 16 | 1 | Y4-5 | Dormitory | 2012 | 1 | 0 | 0 | 0 | 0 | 1 | 0 | 0.000549 | 7.5 | 3 | 0.0292 | 0 | 0 | 0 | 0.0292 | 9 | 0 | 20 | 24.5 | 11 | 6.3 | 73 | 113 | 0.9 | 0 | 0 | 0 | 24459 | 35243 | 0.23403 | 0.19842 | 24 | 0.27962 | 0.31377 | 0.5184 | 2.0121 | 2.4 | 0.4 | 0 | 2.8213
2023 | 4 | 16 | 2 | Y4-5 | Dormitory | 2012 | 1 | 0 | 0 | 0 | 0 | 1 | 0 | 0.000549 | 7.5 | 3 | 0.0292 | 0 | 0 | 0 | 0.0292 | 9.6 | 0 | 20 | 24.5 | 10.4 | 6.5 | 77 | 203 | 0.5 | 0 | 0 | 0 | 24459 | 35243 | 0.23403 | 0.19842 | 24 | 0.27962 | 0.31377 | 0.5184 | 2.0121 | 2.4 | 0.4 | 0 | 12.6792
2023 | 4 | 16 | 3 | Y4-5 | Dormitory | 2012 | 1 | 0 | 0 | 0 | 0 | 1 | 0 | 0.000549 | 7.5 | 3 | 0.0292 | 0 | 0 | 0 | 0.0292 | 9.8 | 0 | 20 | 24.5 | 10.2 | 6.3 | 77 | 180 | 0.6 | 0 | 0 | 0 | 24459 | 35243 | 0.23403 | 0.19842 | 24 | 0.27962 | 0.31377 | 0.5184 | 2.0121 | 2.4 | 0.4 | 0 | 21.2
2023 | 4 | 16 | 4 | Y4-5 | Dormitory | 2012 | 1 | 0 | 0 | 0 | 0 | 1 | 0 | 0.000549 | 7.5 | 3 | 0.0292 | 0 | 0 | 0 | 0.0292 | 9.9 | 0 | 20 | 24.5 | 10.1 | 6.6 | 79 | 158 | 0.6 | 240 | 0 | 0 | 24459 | 35243 | 0.23403 | 0.19842 | 24 | 0.27962 | 0.31377 | 0.5184 | 2.0121 | 2.4 | 0.4 | 0 | 27.0234
2023 | 4 | 16 | 5 | Y4-5 | Dormitory | 2012 | 1 | 0 | 0 | 0 | 0 | 1 | 0 | 0.000549 | 7.5 | 3 | 0.0292 | 0 | 0 | 0 | 0.0292 | 9.9 | 0 | 20 | 24.5 | 10.1 | 6.8 | 80 | 180 | 1.4 | 4320 | 0 | 0 | 24459 | 35243 | 0.23403 | 0.19842 | 24 | 0.27962 | 0.31377 | 0.5184 | 2.0121 | 2.4 | 0.4 | 0 | 36.9158
2023 | 4 | 16 | 6 | Y4-5 | Dormitory | 2012 | 1 | 0 | 0 | 0 | 0 | 1 | 0 | 0.000549 | 7.5 | 3 | 0.0292 | 0 | 0 | 0 | 0.0292 | 8.9 | 0 | 20 | 24.5 | 11.1 | 7.6 | 79 | 23 | 0.9 | 7320 | 0 | 0 | 24459 | 35243 | 0.23403 | 0.19842 | 24 | 0.27962 | 0.31377 | 0.5184 | 2.0121 | 2.4 | 0.4 | 0 | 587.225
2023 | 4 | 16 | 7 | Y4-5 | Dormitory | 2012 | 1 | 0 | 0.5 | 0.2 | 0.2 | 1 | 0 | 0.000549 | 7.5 | 3 | 0.0292 | 0.0002745 | 1.5 | 0.6 | 0.0292 | 7.7 | 0 | 20 | 24.5 | 12.3 | 8.1 | 76 | 135 | 1 | 19980 | 0 | 0 | 24459 | 35243 | 0.23403 | 0.19842 | 24 | 0.27962 | 0.31377 | 0.5184 | 2.0121 | 2.4 | 0.4 | 211.226 | 1153.9819
2023 | 4 | 16 | 8 | Y4-5 | Dormitory | 2012 | 1 | 0 | 1 | 0.5 | 0.5 | 0.7 | 0 | 0.000549 | 7.5 | 3 | 0.0292 | 0.000549 | 3.75 | 1.5 | 0.02044 | 4.7 | 0 | 20 | 24.5 | 15.3 | 8.2 | 63 | 90 | 1.2 | 20940 | 0 | 0 | 24459 | 35243 | 0.23403 | 0.19842 | 24 | 0.27962 | 0.31377 | 0.5184 | 2.0121 | 2.4 | 0.4 | 549.7309 | 1151.0639
2023 | 4 | 16 | 9 | Y4-5 | Dormitory | 2012 | 1 | 0 | 1 | 0.5 | 0.5 | 0.3 | 0.1 | 0.000549 | 7.5 | 3 | 0.0292 | 0.000549 | 3.75 | 1.5 | 0.00876 | 2.7 | 0 | 20 | 24.5 | 17.3 | 9.4 | 60 | 90 | 1.6 | 25020 | 0 | 0 | 24459 | 35243 | 0.23403 | 0.19842 | 24 | 0.27962 | 0.31377 | 0.5184 | 2.0121 | 2.4 | 0.4 | 671.3466 | 1040.0446
2023 | 4 | 16 | 10 | Y4-5 | Dormitory | 2012 | 1 | 0 | 1 | 0.2 | 0.2 | 0.3 | 0.1 | 0.000549 | 7.5 | 3 | 0.0292 | 0.000549 | 1.5 | 0.6 | 0.00876 | 0.2 | 0 | 20 | 24.5 | 20.2 | 11.4 | 57 | 90 | 1.6 | 40200 | 0 | 0 | 24459 | 35243 | 0.23403 | 0.19842 | 24 | 0.27962 | 0.31377 | 0.5184 | 2.0121 | 2.4 | 0.4 | 681.1442 | 566.3064
2023 | 4 | 16 | 11 | Y4-5 | Dormitory | 2012 | 1 | 0 | 0.5 | 0.2 | 0.2 | 0.3 | 0.1 | 0.000549 | 7.5 | 3 | 0.0292 | 0.0002745 | 1.5 | 0.6 | 0.00876 | 3.5 | 0 | 20 | 24.5 | 23.5 | 10.5 | 44 | 158 | 1 | 28620 | 0 | 0 | 24459 | 35243 | 0.23403 | 0.19842 | 24 | 0.27962 | 0.31377 | 0.5184 | 2.0121 | 2.4 | 0.4 | 602.5536 | 0
2023 | 4 | 16 | 12 | Y4-5 | Dormitory | 2012 | 1 | 0 | 0 | 0 | 0 | 0.3 | 0.1 | 0.000549 | 7.5 | 3 | 0.0292 | 0 | 0 | 0 | 0.00876 | 3 | 0 | 20 | 24.5 | 23 | 9.4 | 42 | 338 | 0.7 | 39780 | 0 | 0 | 24459 | 35243 | 0.23403 | 0.19842 | 24 | 0.27962 | 0.31377 | 0.5184 | 2.0121 | 2.4 | 0.4 | 421.655 | 0
2023 | 4 | 16 | 13 | Y4-5 | Dormitory | 2012 | 0.8 | 0 | 0 | 0 | 0 | 0.3 | 0 | 0.000549 | 7.5 | 3 | 0.0292 | 0 | 0 | 0 | 0.00876 | 4.1 | 0 | 20 | 24.5 | 24.1 | 7.7 | 35 | 158 | 1.1 | 39000 | 0 | 0 | 24459 | 35243 | 0.23403 | 0.19842 | 24 | 0.27962 | 0.31377 | 0.5184 | 2.0121 | 2.4 | 0.4 | 321.2763 | 0
2023 | 4 | 16 | 14 | Y4-5 | Dormitory | 2012 | 0.8 | 0 | 0 | 0 | 0 | 0.3 | 0 | 0.000549 | 7.5 | 3 | 0.0292 | 0 | 0 | 0 | 0.00876 | 4.7 | 0 | 20 | 24.5 | 24.7 | 7.8 | 34 | 270 | 2.1 | 18000 | 0 | 0 | 24459 | 35243 | 0.23403 | 0.19842 | 24 | 0.27962 | 0.31377 | 0.5184 | 2.0121 | 2.4 | 0.4 | 291.7245 | 0
2023 | 4 | 16 | 15 | Y4-5 | Dormitory | 2012 | 0.8 | 0 | 0 | 0 | 0 | 0.3 | 0 | 0.000549 | 7.5 | 3 | 0.0292 | 0 | 0 | 0 | 0.00876 | 4.1 | 0 | 20 | 24.5 | 24.1 | 7.2 | 34 | 225 | 2.3 | 16200 | 0 | 0 | 24459 | 35243 | 0.23403 | 0.19842 | 24 | 0.27962 | 0.31377 | 0.5184 | 2.0121 | 2.4 | 0.4 | 333.3218 | 0
2023 | 4 | 16 | 16 | Y4-5 | Dormitory | 2012 | 0.8 | 0 | 0 | 0 | 0 | 0.3 | 0 | 0.000549 | 7.5 | 3 | 0.0292 | 0 | 0 | 0 | 0.00876 | 1.2 | 0 | 20 | 24.5 | 21.2 | 8.7 | 45 | 23 | 3.6 | 4200 | 0 | 0 | 24459 | 35243 | 0.23403 | 0.19842 | 24 | 0.27962 | 0.31377 | 0.5184 | 2.0121 | 2.4 | 0.4 | 425.563 | 0
2023 | 4 | 16 | 17 | Y4-5 | Dormitory | 2012 | 1 | 0 | 0 | 0 | 0 | 0.3 | 0.1 | 0.000549 | 7.5 | 3 | 0.0292 | 0 | 0 | 0 | 0.00876 | 0.9 | 0 | 20 | 24.5 | 19.1 | 8.1 | 49 | 293 | 1.3 | 660 | 0 | 0 | 24459 | 35243 | 0.23403 | 0.19842 | 24 | 0.27962 | 0.31377 | 0.5184 | 2.0121 | 2.4 | 0.4 | 432.9122 | 3.2321
2023 | 4 | 16 | 18 | Y4-5 | Dormitory | 2012 | 1 | 0 | 0 | 0 | 0 | 0.7 | 0.1 | 0.000549 | 7.5 | 3 | 0.0292 | 0 | 0 | 0 | 0.02044 | 2.2 | 0 | 20 | 24.5 | 17.8 | 7.2 | 50 | 0 | 0.8 | 0 | 0 | 0 | 24459 | 35243 | 0.23403 | 0.19842 | 24 | 0.27962 | 0.31377 | 0.5184 | 2.0121 | 2.4 | 0.4 | 293.9165 | 294.0876
2023 | 4 | 16 | 19 | Y4-5 | Dormitory | 2012 | 1 | 0 | 0 | 0.5 | 0.5 | 1 | 0.1 | 0.000549 | 7.5 | 3 | 0.0292 | 0 | 3.75 | 1.5 | 0.0292 | 3.2 | 0 | 20 | 24.5 | 16.8 | 7.4 | 54 | 225 | 0.7 | 0 | 0 | 0 | 24459 | 35243 | 0.23403 | 0.19842 | 24 | 0.27962 | 0.31377 | 0.5184 | 2.0121 | 2.4 | 0.4 | 116.9682 | 779.0611
2023 | 4 | 16 | 20 | Y4-5 | Dormitory | 2012 | 1 | 0 | 0.5 | 0.8 | 0.8 | 1 | 0.1 | 0.000549 | 7.5 | 3 | 0.0292 | 0.0002745 | 6 | 2.4 | 0.0292 | 4.2 | 0 | 20 | 24.5 | 15.8 | 7.5 | 58 | 293 | 1 | 0 | 0 | 0 | 24459 | 35243 | 0.23403 | 0.19842 | 24 | 0.27962 | 0.31377 | 0.5184 | 2.0121 | 2.4 | 0.4 | 11.7711 | 1262.0779
2023 | 4 | 16 | 21 | Y4-5 | Dormitory | 2012 | 1 | 0 | 1 | 0.8 | 0.8 | 1 | 0.1 | 0.000549 | 7.5 | 3 | 0.0292 | 0.000549 | 6 | 2.4 | 0.0292 | 5.9 | 0 | 20 | 24.5 | 14.1 | 7.3 | 64 | 135 | 0.6 | 0 | 0 | 0 | 24459 | 35243 | 0.23403 | 0.19842 | 24 | 0.27962 | 0.31377 | 0.5184 | 2.0121 | 2.4 | 0.4 | 0 | 1262.0779
2023 | 4 | 16 | 22 | Y4-5 | Dormitory | 2012 | 1 | 0 | 1 | 0.8 | 0.8 | 1 | 0.1 | 0.000549 | 7.5 | 3 | 0.0292 | 0.000549 | 6 | 2.4 | 0.0292 | 6.1 | 0 | 20 | 24.5 | 13.9 | 7.4 | 65 | 338 | 1.2 | 0 | 0 | 0 | 24459 | 35243 | 0.23403 | 0.19842 | 24 | 0.27962 | 0.31377 | 0.5184 | 2.0121 | 2.4 | 0.4 | 0 | 779.0611
2023 | 4 | 16 | 23 | Y4-5 | Dormitory | 2012 | 1 | 0 | 0.5 | 0.8 | 0.8 | 1 | 0 | 0.000549 | 7.5 | 3 | 0.0292 | 0.0002745 | 6 | 2.4 | 0.0292 | 7.5 | 0 | 20 | 24.5 | 12.5 | 7.5 | 72 | 0 | 0.1 | 0 | 0 | 0 | 24459 | 35243 | 0.23403 | 0.19842 | 24 | 0.27962 | 0.31377 | 0.5184 | 2.0121 | 2.4 | 0.4 | 0 | 74.0111
2023 | 4 | 16 | 0 | Y4-5 | Dormitory | 2012 | 1 | 0 | 0 | 0.2 | 0.2 | 1 | 0 | 0.000549 | 7.5 | 3 | 0.0292 | 0 | 1.5 | 0.6 | 0.0292 | 8.7 | 0 | 20 | 24.5 | 11.3 | 7.2 | 76 | 113 | 0 | 0 | 0 | 0 | 24459 | 35243 | 0.23403 | 0.19842 | 24 | 0.27962 | 0.31377 | 0.5184 | 2.0121 | 2.4 | 0.4 | 0 | 0
2023 | 4 | 17 | 1 | Y4-5 | Dormitory | 2012 | 1 | 0 | 0 | 0 | 0 | 1 | 0 | 0.000549 | 7.5 | 3 | 0.0292 | 0 | 0 | 0 | 0.0292 | 8.2 | 0 | 20 | 24.5 | 11.8 | 8.1 | 78 | 248 | 2.3 | 0 | 0 | 0 | 24459 | 35243 | 0.23403 | 0.19842 | 24 | 0.27962 | 0.31377 | 0.5184 | 2.0121 | 2.4 | 0.4 | 0 | 0.15927
2023 | 4 | 17 | 2 | Y4-5 | Dormitory | 2012 | 1 | 0 | 0 | 0 | 0 | 1 | 0 | 0.000549 | 7.5 | 3 | 0.0292 | 0 | 0 | 0 | 0.0292 | 7.6 | 0 | 20 | 24.5 | 12.4 | 8.2 | 76 | 293 | 1.4 | 0 | 0 | 0 | 24459 | 35243 | 0.23403 | 0.19842 | 24 | 0.27962 | 0.31377 | 0.5184 | 2.0121 | 2.4 | 0.4 | 0 | 3.1493
2023 | 4 | 17 | 3 | Y4-5 | Dormitory | 2012 | 1 | 0 | 0 | 0 | 0 | 1 | 0 | 0.000549 | 7.5 | 3 | 0.0292 | 0 | 0 | 0 | 0.0292 | 8.5 | 0 | 20 | 24.5 | 11.5 | 7.9 | 79 | 293 | 1 | 0 | 0 | 0 | 24459 | 35243 | 0.23403 | 0.19842 | 24 | 0.27962 | 0.31377 | 0.5184 | 2.0121 | 2.4 | 0.4 | 0 | 11.8903
2023 | 4 | 17 | 4 | Y4-5 | Dormitory | 2012 | 1 | 0 | 0 | 0 | 0 | 1 | 0 | 0.000549 | 7.5 | 3 | 0.0292 | 0 | 0 | 0 | 0.0292 | 8.8 | 0 | 20 | 24.5 | 11.2 | 8 | 81 | 270 | 0.6 | 360 | 0 | 0 | 24459 | 35243 | 0.23403 | 0.19842 | 24 | 0.27962 | 0.31377 | 0.5184 | 2.0121 | 2.4 | 0.4 | 0 | 20.0592
2023 | 4 | 17 | 5 | Y4-5 | Dormitory | 2012 | 1 | 0 | 0 | 0 | 0 | 1 | 0 | 0.000549 | 7.5 | 3 | 0.0292 | 0 | 0 | 0 | 0.0292 | 9 | 0 | 20 | 24.5 | 11 | 7.8 | 81 | 270 | 0.9 | 3060 | 0 | 0 | 24459 | 35243 | 0.23403 | 0.19842 | 24 | 0.27962 | 0.31377 | 0.5184 | 2.0121 | 2.4 | 0.4 | 0 | 25.8185
2023 | 4 | 17 | 6 | Y4-5 | Dormitory | 2012 | 1 | 0 | 0 | 0 | 0 | 1 | 0 | 0.000549 | 7.5 | 3 | 0.0292 | 0 | 0 | 0 | 0.0292 | 7.9 | 0 | 20 | 24.5 | 12.1 | 8.9 | 81 | 338 | 1.1 | 9000 | 0 | 0 | 24459 | 35243 | 0.23403 | 0.19842 | 24 | 0.27962 | 0.31377 | 0.5184 | 2.0121 | 2.4 | 0.4 | 0 | 575.897
2023 | 4 | 17 | 7 | Y4-5 | Dormitory | 2012 | 1 | 0 | 0.5 | 0.2 | 0.2 | 1 | 0 | 0.000549 | 7.5 | 3 | 0.0292 | 0.0002745 | 1.5 | 0.6 | 0.0292 | 7.1 | 0 | 20 | 24.5 | 12.9 | 9.5 | 80 | 315 | 2.3 | 14340 | 0 | 0 | 24459 | 35243 | 0.23403 | 0.19842 | 24 | 0.27962 | 0.31377 | 0.5184 | 2.0121 | 2.4 | 0.4 | 199.3627 | 1152.9447
2023 | 4 | 17 | 8 | Y4-5 | Dormitory | 2012 | 1 | 0 | 1 | 0.5 | 0.5 | 0.7 | 0 | 0.000549 | 7.5 | 3 | 0.0292 | 0.000549 | 3.75 | 1.5 | 0.02044 | 5.5 | 0 | 20 | 24.5 | 14.5 | 10.1 | 75 | 315 | 3 | 17160 | 0 | 0 | 24459 | 35243 | 0.23403 | 0.19842 | 24 | 0.27962 | 0.31377 | 0.5184 | 2.0121 | 2.4 | 0.4 | 514.2536 | 1151.0613
2023 | 4 | 17 | 9 | Y4-5 | Dormitory | 2012 | 1 | 0 | 1 | 0.5 | 0.5 | 0.3 | 0.1 | 0.000549 | 7.5 | 3 | 0.0292 | 0.000549 | 3.75 | 1.5 | 0.00876 | 5.8 | 0 | 20 | 24.5 | 14.2 | 9.8 | 75 | 338 | 4.1 | 39120 | 0 | 0 | 24459 | 35243 | 0.23403 | 0.19842 | 24 | 0.27962 | 0.31377 | 0.5184 | 2.0121 | 2.4 | 0.4 | 649.2207 | 1040.0522
2023 | 4 | 17 | 10 | Y4-5 | Dormitory | 2012 | 1 | 0 | 1 | 0.2 | 0.2 | 0.3 | 0.1 | 0.000549 | 7.5 | 3 | 0.0292 | 0.000549 | 1.5 | 0.6 | 0.00876 | 3.5 | 0 | 20 | 24.5 | 16.5 | 11.2 | 71 | 338 | 3.5 | 48780 | 0 | 0 | 24459 | 35243 | 0.23403 | 0.19842 | 24 | 0.27962 | 0.31377 | 0.5184 | 2.0121 | 2.4 | 0.4 | 663.7664 | 557.0279
2023 | 4 | 17 | 11 | Y4-5 | Dormitory | 2012 | 1 | 0 | 0.5 | 0.2 | 0.2 | 0.3 | 0.1 | 0.000549 | 7.5 | 3 | 0.0292 | 0.0002745 | 1.5 | 0.6 | 0.00876 | 0.8 | 0 | 20 | 24.5 | 19.2 | 11.9 | 63 | 315 | 2.3 | 46440 | 0 | 0 | 24459 | 35243 | 0.23403 | 0.19842 | 24 | 0.27962 | 0.31377 | 0.5184 | 2.0121 | 2.4 | 0.4 | 580.1858 | 48.7238
2023 | 4 | 17 | 12 | Y4-5 | Dormitory | 2012 | 1 | 0 | 0 | 0 | 0 | 0.3 | 0.1 | 0.000549 | 7.5 | 3 | 0.0292 | 0 | 0 | 0 | 0.00876 | 0.4 | 0 | 20 | 24.5 | 20.4 | 12.1 | 59 | 315 | 4.2 | 47880 | 0 | 0 | 24459 | 35243 | 0.23403 | 0.19842 | 24 | 0.27962 | 0.31377 | 0.5184 | 2.0121 | 2.4 | 0.4 | 401.9788 | 0
2023 | 4 | 17 | 13 | Y4-5 | Dormitory | 2012 | 0.8 | 0 | 0 | 0 | 0 | 0.3 | 0 | 0.000549 | 7.5 | 3 | 0.0292 | 0 | 0 | 0 | 0.00876 | 0.8 | 0 | 20 | 24.5 | 20.8 | 11.1 | 54 | 315 | 5 | 40860 | 0 | 0 | 24459 | 35243 | 0.23403 | 0.19842 | 24 | 0.27962 | 0.31377 | 0.5184 | 2.0121 | 2.4 | 0.4 | 308.7895 | 0
2023 | 4 | 17 | 14 | Y4-5 | Dormitory | 2012 | 0.8 | 0 | 0 | 0 | 0 | 0.3 | 0 | 0.000549 | 7.5 | 3 | 0.0292 | 0 | 0 | 0 | 0.00876 | 1.9 | 0 | 20 | 24.5 | 18.1 | 10.9 | 63 | 293 | 6.2 | 24720 | 0 | 0 | 24459 | 35243 | 0.23403 | 0.19842 | 24 | 0.27962 | 0.31377 | 0.5184 | 2.0121 | 2.4 | 0.4 | 298.7292 | 0
2023 | 4 | 17 | 15 | Y4-5 | Dormitory | 2012 | 0.8 | 0 | 0 | 0 | 0 | 0.3 | 0 | 0.000549 | 7.5 | 3 | 0.0292 | 0 | 0 | 0 | 0.00876 | 4.9 | 0 | 20 | 24.5 | 15.1 | 9.8 | 71 | 315 | 5.2 | 17040 | 0 | 0 | 24459 | 35243 | 0.23403 | 0.19842 | 24 | 0.27962 | 0.31377 | 0.5184 | 2.0121 | 2.4 | 0.4 | 351.3245 | 0
2023 | 4 | 17 | 16 | Y4-5 | Dormitory | 2012 | 0.8 | 0 | 0 | 0 | 0 | 0.3 | 0 | 0.000549 | 7.5 | 3 | 0.0292 | 0 | 0 | 0 | 0.00876 | 7.1 | 0 | 20 | 24.5 | 12.9 | 8.7 | 76 | 338 | 4.5 | 1800 | 0 | 0 | 24459 | 35243 | 0.23403 | 0.19842 | 24 | 0.27962 | 0.31377 | 0.5184 | 2.0121 | 2.4 | 0.4 | 436.0798 | 0.40114
2023 | 4 | 17 | 17 | Y4-5 | Dormitory | 2012 | 1 | 0 | 0 | 0 | 0 | 0.3 | 0.1 | 0.000549 | 7.5 | 3 | 0.0292 | 0 | 0 | 0 | 0.00876 | 8.5 | 0 | 20 | 24.5 | 11.5 | 8.1 | 80 | 0 | 2.4 | 300 | 3.1 | 3.1 | 24459 | 35243 | 0.23403 | 0.19842 | 24 | 0.27962 | 0.31377 | 0.5184 | 2.0121 | 2.4 | 0.4 | 411.251 | 7.9115
2023 | 4 | 17 | 18 | Y4-5 | Dormitory | 2012 | 1 | 0 | 0 | 0 | 0 | 0.7 | 0.1 | 0.000549 | 7.5 | 3 | 0.0292 | 0 | 0 | 0 | 0.02044 | 9.3 | 0 | 20 | 24.5 | 10.7 | 8.4 | 86 | 315 | 3.6 | 0 | 0 | 0 | 24459 | 35243 | 0.23403 | 0.19842 | 24 | 0.27962 | 0.31377 | 0.5184 | 2.0121 | 2.4 | 0.4 | 219.2576 | 192.2211
2023 | 4 | 17 | 19 | Y4-5 | Dormitory | 2012 | 1 | 0 | 0 | 0.5 | 0.5 | 1 | 0.1 | 0.000549 | 7.5 | 3 | 0.0292 | 0 | 3.75 | 1.5 | 0.0292 | 9.4 | 0 | 20 | 24.5 | 10.6 | 8.2 | 85 | 338 | 2 | 0 | 0 | 0 | 24459 | 35243 | 0.23403 | 0.19842 | 24 | 0.27962 | 0.31377 | 0.5184 | 2.0121 | 2.4 | 0.4 | 49.5984 | 781.2403
2023 | 4 | 17 | 20 | Y4-5 | Dormitory | 2012 | 1 | 0 | 0.5 | 0.8 | 0.8 | 1 | 0.1 | 0.000549 | 7.5 | 3 | 0.0292 | 0.0002745 | 6 | 2.4 | 0.0292 | 9.5 | 0 | 20 | 24.5 | 10.5 | 8.1 | 85 | 315 | 1.9 | 0 | 0 | 0 | 24459 | 35243 | 0.23403 | 0.19842 | 24 | 0.27962 | 0.31377 | 0.5184 | 2.0121 | 2.4 | 0.4 | 4.1688 | 1264.6
2023 | 4 | 17 | 21 | Y4-5 | Dormitory | 2012 | 1 | 0 | 1 | 0.8 | 0.8 | 1 | 0.1 | 0.000549 | 7.5 | 3 | 0.0292 | 0.000549 | 6 | 2.4 | 0.0292 | 9.7 | 0 | 20 | 24.5 | 10.3 | 8 | 86 | 315 | 1.7 | 0 | 0 | 0 | 24459 | 35243 | 0.23403 | 0.19842 | 24 | 0.27962 | 0.31377 | 0.5184 | 2.0121 | 2.4 | 0.4 | 0 | 1265.2116
2023 | 4 | 17 | 22 | Y4-5 | Dormitory | 2012 | 1 | 0 | 1 | 0.8 | 0.8 | 1 | 0.1 | 0.000549 | 7.5 | 3 | 0.0292 | 0.000549 | 6 | 2.4 | 0.0292 | 10 | 0 | 20 | 24.5 | 10 | 7.6 | 85 | 338 | 1.2 | 0 | 0 | 0 | 24459 | 35243 | 0.23403 | 0.19842 | 24 | 0.27962 | 0.31377 | 0.5184 | 2.0121 | 2.4 | 0.4 | 0 | 782.3978
2023 | 4 | 17 | 23 | Y4-5 | Dormitory | 2012 | 1 | 0 | 0.5 | 0.8 | 0.8 | 1 | 0 | 0.000549 | 7.5 | 3 | 0.0292 | 0.0002745 | 6 | 2.4 | 0.0292 | 10.2 | 0 | 20 | 24.5 | 9.8 | 7.5 | 86 | 315 | 2.6 | 0 | 0 | 0 | 24459 | 35243 | 0.23403 | 0.19842 | 24 | 0.27962 | 0.31377 | 0.5184 | 2.0121 | 2.4 | 0.4 | 0 | 109.0174
2023 | 4 | 17 | 0 | Y4-5 | Dormitory | 2012 | 1 | 0 | 0 | 0.2 | 0.2 | 1 | 0 | 0.000549 | 7.5 | 3 | 0.0292 | 0 | 1.5 | 0.6 | 0.0292 | 10.4 | 0 | 20 | 24.5 | 9.6 | 7.5 | 87 | 315 | 4.4 | 0 | 0 | 0 | 24459 | 35243 | 0.23403 | 0.19842 | 24 | 0.27962 | 0.31377 | 0.5184 | 2.0121 | 2.4 | 0.4 | 0 | 74.4958
2023 | 4 | 18 | 1 | Y4-5 | Dormitory | 2012 | 1 | 0 | 0 | 0 | 0 | 1 | 0 | 0.000549 | 7.5 | 3 | 0.0292 | 0 | 0 | 0 | 0.0292 | 10.3 | 0 | 20 | 24.5 | 9.7 | 7.8 | 88 | 315 | 3.9 | 0 | 0 | 0 | 24459 | 35243 | 0.23403 | 0.19842 | 24 | 0.27962 | 0.31377 | 0.5184 | 2.0121 | 2.4 | 0.4 | 0 | 90.6675
2023 | 4 | 18 | 2 | Y4-5 | Dormitory | 2012 | 1 | 0 | 0 | 0 | 0 | 1 | 0 | 0.000549 | 7.5 | 3 | 0.0292 | 0 | 0 | 0 | 0.0292 | 10.3 | 0 | 20 | 24.5 | 9.7 | 7.8 | 88 | 338 | 3.7 | 0 | 0 | 0 | 24459 | 35243 | 0.23403 | 0.19842 | 24 | 0.27962 | 0.31377 | 0.5184 | 2.0121 | 2.4 | 0.4 | 0 | 106.8547
2023 | 4 | 18 | 3 | Y4-5 | Dormitory | 2012 | 1 | 0 | 0 | 0 | 0 | 1 | 0 | 0.000549 | 7.5 | 3 | 0.0292 | 0 | 0 | 0 | 0.0292 | 10.5 | 0 | 20 | 24.5 | 9.5 | 7.6 | 88 | 315 | 3.6 | 0 | 0 | 0 | 24459 | 35243 | 0.23403 | 0.19842 | 24 | 0.27962 | 0.31377 | 0.5184 | 2.0121 | 2.4 | 0.4 | 0 | 144.2955
2023 | 4 | 18 | 4 | Y4-5 | Dormitory | 2012 | 1 | 0 | 0 | 0 | 0 | 1 | 0 | 0.000549 | 7.5 | 3 | 0.0292 | 0 | 0 | 0 | 0.0292 | 10.4 | 0 | 20 | 24.5 | 9.6 | 7.7 | 88 | 338 | 2.7 | 120 | 0 | 0 | 24459 | 35243 | 0.23403 | 0.19842 | 24 | 0.27962 | 0.31377 | 0.5184 | 2.0121 | 2.4 | 0.4 | 0 | 183.8858
2023 | 4 | 18 | 5 | Y4-5 | Dormitory | 2012 | 1 | 0 | 0 | 0 | 0 | 1 | 0 | 0.000549 | 7.5 | 3 | 0.0292 | 0 | 0 | 0 | 0.0292 | 10.3 | 0 | 20 | 24.5 | 9.7 | 7.8 | 88 | 315 | 3 | 1020 | 0 | 0 | 24459 | 35243 | 0.23403 | 0.19842 | 24 | 0.27962 | 0.31377 | 0.5184 | 2.0121 | 2.4 | 0.4 | 0 | 218.4863
2023 | 4 | 18 | 6 | Y4-5 | Dormitory | 2012 | 1 | 0 | 0 | 0 | 0 | 1 | 0 | 0.000549 | 7.5 | 3 | 0.0292 | 0 | 0 | 0 | 0.0292 | 10.1 | 0 | 20 | 24.5 | 9.9 | 8 | 88 | 338 | 2.5 | 2400 | 0 | 0 | 24459 | 35243 | 0.23403 | 0.19842 | 24 | 0.27962 | 0.31377 | 0.5184 | 2.0121 | 2.4 | 0.4 | 0 | 753.9314
2023 | 4 | 18 | 7 | Y4-5 | Dormitory | 2012 | 1 | 0 | 0.5 | 0.2 | 0.2 | 1 | 0 | 0.000549 | 7.5 | 3 | 0.0292 | 0.0002745 | 1.5 | 0.6 | 0.0292 | 10 | 0 | 20 | 24.5 | 10 | 8.1 | 88 | 315 | 2.5 | 4620 | 0 | 0 | 24459 | 35243 | 0.23403 | 0.19842 | 24 | 0.27962 | 0.31377 | 0.5184 | 2.0121 | 2.4 | 0.4 | 5.5589 | 1205.6792
2023 | 4 | 18 | 8 | Y4-5 | Dormitory | 2012 | 1 | 0 | 1 | 0.5 | 0.5 | 0.7 | 0 | 0.000549 | 7.5 | 3 | 0.0292 | 0.000549 | 3.75 | 1.5 | 0.02044 | 9.8 | 0 | 20 | 24.5 | 10.2 | 8.3 | 88 | 0 | 3.1 | 7500 | 0 | 0 | 24459 | 35243 | 0.23403 | 0.19842 | 24 | 0.27962 | 0.31377 | 0.5184 | 2.0121 | 2.4 | 0.4 | 16.9427 | 1170.8753
2023 | 4 | 18 | 9 | Y4-5 | Dormitory | 2012 | 1 | 0 | 1 | 0.5 | 0.5 | 0.3 | 0.1 | 0.000549 | 7.5 | 3 | 0.0292 | 0.000549 | 3.75 | 1.5 | 0.00876 | 9.2 | 0 | 20 | 24.5 | 10.8 | 8.9 | 88 | 338 | 2 | 13320 | 0 | 0 | 24459 | 35243 | 0.23403 | 0.19842 | 24 | 0.27962 | 0.31377 | 0.5184 | 2.0121 | 2.4 | 0.4 | 43.4224 | 1106.4957
2023 | 4 | 18 | 10 | Y4-5 | Dormitory | 2012 | 1 | 0 | 1 | 0.2 | 0.2 | 0.3 | 0.1 | 0.000549 | 7.5 | 3 | 0.0292 | 0.000549 | 1.5 | 0.6 | 0.00876 | 7.8 | 0 | 20 | 24.5 | 12.2 | 9.7 | 85 | 0 | 2.5 | 23400 | 0 | 0 | 24459 | 35243 | 0.23403 | 0.19842 | 24 | 0.27962 | 0.31377 | 0.5184 | 2.0121 | 2.4 | 0.4 | 73.7704 | 605.9375
2023 | 4 | 18 | 11 | Y4-5 | Dormitory | 2012 | 1 | 0 | 0.5 | 0.2 | 0.2 | 0.3 | 0.1 | 0.000549 | 7.5 | 3 | 0.0292 | 0.0002745 | 1.5 | 0.6 | 0.00876 | 6.2 | 0 | 20 | 24.5 | 13.8 | 10 | 78 | 23 | 2.4 | 40380 | 0 | 0 | 24459 | 35243 | 0.23403 | 0.19842 | 24 | 0.27962 | 0.31377 | 0.5184 | 2.0121 | 2.4 | 0.4 | 96.7137 | 62.9581
2023 | 4 | 18 | 12 | Y4-5 | Dormitory | 2012 | 1 | 0 | 0 | 0 | 0 | 0.3 | 0.1 | 0.000549 | 7.5 | 3 | 0.0292 | 0 | 0 | 0 | 0.00876 | 4.6 | 0 | 20 | 24.5 | 15.4 | 10.5 | 73 | 293 | 2.9 | 28620 | 0 | 0 | 24459 | 35243 | 0.23403 | 0.19842 | 24 | 0.27962 | 0.31377 | 0.5184 | 2.0121 | 2.4 | 0.4 | 105.9332 | 26.588
2023 | 4 | 18 | 13 | Y4-5 | Dormitory | 2012 | 0.8 | 0 | 0 | 0 | 0 | 0.3 | 0 | 0.000549 | 7.5 | 3 | 0.0292 | 0 | 0 | 0 | 0.00876 | 7.3 | 0 | 20 | 24.5 | 12.7 | 8.5 | 76 | 315 | 4 | 3660 | 0 | 0 | 24459 | 35243 | 0.23403 | 0.19842 | 24 | 0.27962 | 0.31377 | 0.5184 | 2.0121 | 2.4 | 0.4 | 106.061 | 48.3344
2023 | 4 | 18 | 14 | Y4-5 | Dormitory | 2012 | 0.8 | 0 | 0 | 0 | 0 | 0.3 | 0 | 0.000549 | 7.5 | 3 | 0.0292 | 0 | 0 | 0 | 0.00876 | 8.5 | 0 | 20 | 24.5 | 11.5 | 8.1 | 80 | 23 | 1.6 | 15960 | 0.6 | 0.6 | 24459 | 35243 | 0.23403 | 0.19842 | 24 | 0.27962 | 0.31377 | 0.5184 | 2.0121 | 2.4 | 0.4 | 124.8202 | 88.3078
2023 | 4 | 18 | 15 | Y4-5 | Dormitory | 2012 | 0.8 | 0 | 0 | 0 | 0 | 0.3 | 0 | 0.000549 | 7.5 | 3 | 0.0292 | 0 | 0 | 0 | 0.00876 | 7.4 | 0 | 20 | 24.5 | 12.6 | 9.8 | 83 | 0 | 2 | 11700 | 0 | 0 | 24459 | 35243 | 0.23403 | 0.19842 | 24 | 0.27962 | 0.31377 | 0.5184 | 2.0121 | 2.4 | 0.4 | 179.206 | 74.7875
2023 | 4 | 18 | 16 | Y4-5 | Dormitory | 2012 | 0.8 | 0 | 0 | 0 | 0 | 0.3 | 0 | 0.000549 | 7.5 | 3 | 0.0292 | 0 | 0 | 0 | 0.00876 | 7.7 | 0 | 20 | 24.5 | 12.3 | 8.9 | 80 | 45 | 2.2 | 3840 | 0 | 0 | 24459 | 35243 | 0.23403 | 0.19842 | 24 | 0.27962 | 0.31377 | 0.5184 | 2.0121 | 2.4 | 0.4 | 235.0207 | 74.4618
2023 | 4 | 18 | 17 | Y4-5 | Dormitory | 2012 | 1 | 0 | 0 | 0 | 0 | 0.3 | 0.1 | 0.000549 | 7.5 | 3 | 0.0292 | 0 | 0 | 0 | 0.00876 | 8.2 | 0 | 20 | 24.5 | 11.8 | 9 | 83 | 248 | 1.5 | 360 | 0 | 0 | 24459 | 35243 | 0.23403 | 0.19842 | 24 | 0.27962 | 0.31377 | 0.5184 | 2.0121 | 2.4 | 0.4 | 171.7987 | 143.3449
2023 | 4 | 18 | 18 | Y4-5 | Dormitory | 2012 | 1 | 0 | 0 | 0 | 0 | 0.7 | 0.1 | 0.000549 | 7.5 | 3 | 0.0292 | 0 | 0 | 0 | 0.02044 | 9 | 0 | 20 | 24.5 | 11 | 8.5 | 85 | 270 | 4.5 | 0 | 1.8 | 1.8 | 24459 | 35243 | 0.23403 | 0.19842 | 24 | 0.27962 | 0.31377 | 0.5184 | 2.0121 | 2.4 | 0.4 | 64.9588 | 307.5292
2023 | 4 | 18 | 19 | Y4-5 | Dormitory | 2012 | 1 | 0 | 0 | 0.5 | 0.5 | 1 | 0.1 | 0.000549 | 7.5 | 3 | 0.0292 | 0 | 3.75 | 1.5 | 0.0292 | 9.5 | 0 | 20 | 24.5 | 10.5 | 8.1 | 85 | 180 | 0.9 | 0 | 0 | 0 | 24459 | 35243 | 0.23403 | 0.19842 | 24 | 0.27962 | 0.31377 | 0.5184 | 2.0121 | 2.4 | 0.4 | 24.6792 | 858.5351
2023 | 4 | 18 | 20 | Y4-5 | Dormitory | 2012 | 1 | 0 | 0.5 | 0.8 | 0.8 | 1 | 0.1 | 0.000549 | 7.5 | 3 | 0.0292 | 0.0002745 | 6 | 2.4 | 0.0292 | 9.6 | 0 | 20 | 24.5 | 10.4 | 8 | 85 | 90 | 1.5 | 0 | 0 | 0 | 24459 | 35243 | 0.23403 | 0.19842 | 24 | 0.27962 | 0.31377 | 0.5184 | 2.0121 | 2.4 | 0.4 | 3.1384 | 1358.7046
2023 | 4 | 18 | 21 | Y4-5 | Dormitory | 2012 | 1 | 0 | 1 | 0.8 | 0.8 | 1 | 0.1 | 0.000549 | 7.5 | 3 | 0.0292 | 0.000549 | 6 | 2.4 | 0.0292 | 9.7 | 0 | 20 | 24.5 | 10.3 | 8 | 86 | 0 | 1.3 | 0 | 0 | 0 | 24459 | 35243 | 0.23403 | 0.19842 | 24 | 0.27962 | 0.31377 | 0.5184 | 2.0121 | 2.4 | 0.4 | 0 | 1374.0274
2023 | 4 | 18 | 22 | Y4-5 | Dormitory | 2012 | 1 | 0 | 1 | 0.8 | 0.8 | 1 | 0.1 | 0.000549 | 7.5 | 3 | 0.0292 | 0.000549 | 6 | 2.4 | 0.0292 | 9.8 | 0 | 20 | 24.5 | 10.2 | 7.9 | 86 | 68 | 0.7 | 0 | 0 | 0 | 24459 | 35243 | 0.23403 | 0.19842 | 24 | 0.27962 | 0.31377 | 0.5184 | 2.0121 | 2.4 | 0.4 | 0 | 884.3632
2023 | 4 | 18 | 23 | Y4-5 | Dormitory | 2012 | 1 | 0 | 0.5 | 0.8 | 0.8 | 1 | 0 | 0.000549 | 7.5 | 3 | 0.0292 | 0.0002745 | 6 | 2.4 | 0.0292 | 9.8 | 0 | 20 | 24.5 | 10.2 | 7.8 | 85 | 293 | 1.5 | 0 | 0 | 0 | 24459 | 35243 | 0.23403 | 0.19842 | 24 | 0.27962 | 0.31377 | 0.5184 | 2.0121 | 2.4 | 0.4 | 0 | 371.061
2023 | 4 | 18 | 0 | Y4-5 | Dormitory | 2012 | 1 | 0 | 0 | 0.2 | 0.2 | 1 | 0 | 0.000549 | 7.5 | 3 | 0.0292 | 0 | 1.5 | 0.6 | 0.0292 | 10.1 | 0 | 20 | 24.5 | 9.9 | 7.6 | 86 | 248 | 1 | 0 | 0 | 0 | 24459 | 35243 | 0.23403 | 0.19842 | 24 | 0.27962 | 0.31377 | 0.5184 | 2.0121 | 2.4 | 0.4 | 0 | 383.1014
2023 | 4 | 19 | 1 | Y4-5 | Dormitory | 2012 | 1 | 0 | 0 | 0 | 0 | 1 | 0 | 0.000549 | 7.5 | 3 | 0.0292 | 0 | 0 | 0 | 0.0292 | 10.3 | 0 | 20 | 24.5 | 9.7 | 7.6 | 87 | 315 | 2.4 | 0 | 0 | 0 | 24459 | 35243 | 0.23403 | 0.19842 | 24 | 0.27962 | 0.31377 | 0.5184 | 2.0121 | 2.4 | 0.4 | 0 | 410.2214
2023 | 4 | 19 | 2 | Y4-5 | Dormitory | 2012 | 1 | 0 | 0 | 0 | 0 | 1 | 0 | 0.000549 | 7.5 | 3 | 0.0292 | 0 | 0 | 0 | 0.0292 | 10.3 | 0 | 20 | 24.5 | 9.7 | 7.6 | 87 | 293 | 1.3 | 0 | 0 | 0 | 24459 | 35243 | 0.23403 | 0.19842 | 24 | 0.27962 | 0.31377 | 0.5184 | 2.0121 | 2.4 | 0.4 | 0 | 425.6631
2023 | 4 | 19 | 3 | Y4-5 | Dormitory | 2012 | 1 | 0 | 0 | 0 | 0 | 1 | 0 | 0.000549 | 7.5 | 3 | 0.0292 | 0 | 0 | 0 | 0.0292 | 10.1 | 0 | 20 | 24.5 | 9.9 | 7.8 | 87 | 293 | 0.8 | 0 | 0 | 0 | 24459 | 35243 | 0.23403 | 0.19842 | 24 | 0.27962 | 0.31377 | 0.5184 | 2.0121 | 2.4 | 0.4 | 0 | 427.4254
2023 | 4 | 19 | 4 | Y4-5 | Dormitory | 2012 | 1 | 0 | 0 | 0 | 0 | 1 | 0 | 0.000549 | 7.5 | 3 | 0.0292 | 0 | 0 | 0 | 0.0292 | 10.2 | 0 | 20 | 24.5 | 9.8 | 7.7 | 87 | 315 | 0.6 | 720 | 0 | 0 | 24459 | 35243 | 0.23403 | 0.19842 | 24 | 0.27962 | 0.31377 | 0.5184 | 2.0121 | 2.4 | 0.4 | 0 | 433.9376
2023 | 4 | 19 | 5 | Y4-5 | Dormitory | 2012 | 1 | 0 | 0 | 0 | 0 | 1 | 0 | 0.000549 | 7.5 | 3 | 0.0292 | 0 | 0 | 0 | 0.0292 | 10 | 0 | 20 | 24.5 | 10 | 7.9 | 87 | 338 | 1.1 | 1980 | 0 | 0 | 24459 | 35243 | 0.23403 | 0.19842 | 24 | 0.27962 | 0.31377 | 0.5184 | 2.0121 | 2.4 | 0.4 | 0 | 437.5607
2023 | 4 | 19 | 6 | Y4-5 | Dormitory | 2012 | 1 | 0 | 0 | 0 | 0 | 1 | 0 | 0.000549 | 7.5 | 3 | 0.0292 | 0 | 0 | 0 | 0.0292 | 9.7 | 0 | 20 | 24.5 | 10.3 | 8.2 | 87 | 90 | 1.1 | 3540 | 0 | 0 | 24459 | 35243 | 0.23403 | 0.19842 | 24 | 0.27962 | 0.31377 | 0.5184 | 2.0121 | 2.4 | 0.4 | 0 | 927.8274
2023 | 4 | 19 | 7 | Y4-5 | Dormitory | 2012 | 1 | 0 | 0.5 | 0.2 | 0.2 | 1 | 0 | 0.000549 | 7.5 | 3 | 0.0292 | 0.0002745 | 1.5 | 0.6 | 0.0292 | 8.4 | 0 | 20 | 24.5 | 11.6 | 9.5 | 87 | 90 | 1 | 6480 | 0 | 0 | 24459 | 35243 | 0.23403 | 0.19842 | 24 | 0.27962 | 0.31377 | 0.5184 | 2.0121 | 2.4 | 0.4 | 232.9963 | 1274.568
2023 | 4 | 19 | 8 | Y4-5 | Dormitory | 2012 | 1 | 0 | 1 | 0.5 | 0.5 | 0.7 | 0 | 0.000549 | 7.5 | 3 | 0.0292 | 0.000549 | 3.75 | 1.5 | 0.02044 | 7.4 | 0 | 20 | 24.5 | 12.6 | 10.3 | 86 | 0 | 0.6 | 12240 | 0 | 0 | 24459 | 35243 | 0.23403 | 0.19842 | 24 | 0.27962 | 0.31377 | 0.5184 | 2.0121 | 2.4 | 0.4 | 584.9779 | 1169.8418
2023 | 4 | 19 | 9 | Y4-5 | Dormitory | 2012 | 1 | 0 | 1 | 0.5 | 0.5 | 0.3 | 0.1 | 0.000549 | 7.5 | 3 | 0.0292 | 0.000549 | 3.75 | 1.5 | 0.00876 | 5.8 | 0 | 20 | 24.5 | 14.2 | 10.4 | 78 | 293 | 3 | 31380 | 0 | 0 | 24459 | 35243 | 0.23403 | 0.19842 | 24 | 0.27962 | 0.31377 | 0.5184 | 2.0121 | 2.4 | 0.4 | 709.5028 | 1081.0158
2023 | 4 | 19 | 10 | Y4-5 | Dormitory | 2012 | 1 | 0 | 1 | 0.2 | 0.2 | 0.3 | 0.1 | 0.000549 | 7.5 | 3 | 0.0292 | 0.000549 | 1.5 | 0.6 | 0.00876 | 3.9 | 0 | 20 | 24.5 | 16.1 | 10.1 | 68 | 225 | 2.1 | 47760 | 0 | 0 | 24459 | 35243 | 0.23403 | 0.19842 | 24 | 0.27962 | 0.31377 | 0.5184 | 2.0121 | 2.4 | 0.4 | 705.9012 | 562.1396
2023 | 4 | 19 | 11 | Y4-5 | Dormitory | 2012 | 1 | 0 | 0.5 | 0.2 | 0.2 | 0.3 | 0.1 | 0.000549 | 7.5 | 3 | 0.0292 | 0.0002745 | 1.5 | 0.6 | 0.00876 | 3.3 | 0 | 20 | 24.5 | 16.7 | 8.8 | 60 | 225 | 2.1 | 46800 | 0 | 0 | 24459 | 35243 | 0.23403 | 0.19842 | 24 | 0.27962 | 0.31377 | 0.5184 | 2.0121 | 2.4 | 0.4 | 611.8596 | 13.9119
2023 | 4 | 19 | 12 | Y4-5 | Dormitory | 2012 | 1 | 0 | 0 | 0 | 0 | 0.3 | 0.1 | 0.000549 | 7.5 | 3 | 0.0292 | 0 | 0 | 0 | 0.00876 | 1.5 | 0 | 20 | 24.5 | 18.5 | 9.5 | 56 | 225 | 1.5 | 37920 | 0 | 0 | 24459 | 35243 | 0.23403 | 0.19842 | 24 | 0.27962 | 0.31377 | 0.5184 | 2.0121 | 2.4 | 0.4 | 424.7185 | 1.3868
2023 | 4 | 19 | 13 | Y4-5 | Dormitory | 2012 | 0.8 | 0 | 0 | 0 | 0 | 0.3 | 0 | 0.000549 | 7.5 | 3 | 0.0292 | 0 | 0 | 0 | 0.00876 | 1.8 | 0 | 20 | 24.5 | 18.2 | 11 | 63 | 0 | 2 | 29700 | 0 | 0 | 24459 | 35243 | 0.23403 | 0.19842 | 24 | 0.27962 | 0.31377 | 0.5184 | 2.0121 | 2.4 | 0.4 | 322.2986 | 0
2023 | 4 | 19 | 14 | Y4-5 | Dormitory | 2012 | 0.8 | 0 | 0 | 0 | 0 | 0.3 | 0 | 0.000549 | 7.5 | 3 | 0.0292 | 0 | 0 | 0 | 0.00876 | 4.1 | 0 | 20 | 24.5 | 15.9 | 10.2 | 69 | 315 | 5.8 | 28080 | 0 | 0 | 24459 | 35243 | 0.23403 | 0.19842 | 24 | 0.27962 | 0.31377 | 0.5184 | 2.0121 | 2.4 | 0.4 | 308.3311 | 3.8087
2023 | 4 | 19 | 15 | Y4-5 | Dormitory | 2012 | 0.8 | 0 | 0 | 0 | 0 | 0.3 | 0 | 0.000549 | 7.5 | 3 | 0.0292 | 0 | 0 | 0 | 0.00876 | 5.3 | 0 | 20 | 24.5 | 14.7 | 9.5 | 71 | 293 | 4.6 | 17340 | 0 | 0 | 24459 | 35243 | 0.23403 | 0.19842 | 24 | 0.27962 | 0.31377 | 0.5184 | 2.0121 | 2.4 | 0.4 | 387.0469 | 12.7556
2023 | 4 | 19 | 16 | Y4-5 | Dormitory | 2012 | 0.8 | 0 | 0 | 0 | 0 | 0.3 | 0 | 0.000549 | 7.5 | 3 | 0.0292 | 0 | 0 | 0 | 0.00876 | 6.5 | 0 | 20 | 24.5 | 13.5 | 8.5 | 72 | 315 | 4.1 | 5280 | 0 | 0 | 24459 | 35243 | 0.23403 | 0.19842 | 24 | 0.27962 | 0.31377 | 0.5184 | 2.0121 | 2.4 | 0.4 | 518.3346 | 21.9516
2023 | 4 | 19 | 17 | Y4-5 | Dormitory | 2012 | 1 | 0 | 0 | 0 | 0 | 0.3 | 0.1 | 0.000549 | 7.5 | 3 | 0.0292 | 0 | 0 | 0 | 0.00876 | 7.6 | 0 | 20 | 24.5 | 12.4 | 7.9 | 74 | 338 | 3.4 | 600 | 0 | 0 | 24459 | 35243 | 0.23403 | 0.19842 | 24 | 0.27962 | 0.31377 | 0.5184 | 2.0121 | 2.4 | 0.4 | 532.3198 | 46.1381
2023 | 4 | 19 | 18 | Y4-5 | Dormitory | 2012 | 1 | 0 | 0 | 0 | 0 | 0.7 | 0.1 | 0.000549 | 7.5 | 3 | 0.0292 | 0 | 0 | 0 | 0.02044 | 8.7 | 0 | 20 | 24.5 | 11.3 | 7.4 | 77 | 0 | 1.8 | 0 | 0 | 0 | 24459 | 35243 | 0.23403 | 0.19842 | 24 | 0.27962 | 0.31377 | 0.5184 | 2.0121 | 2.4 | 0.4 | 396.7847 | 213.4674
2023 | 4 | 19 | 19 | Y4-5 | Dormitory | 2012 | 1 | 0 | 0 | 0.5 | 0.5 | 1 | 0.1 | 0.000549 | 7.5 | 3 | 0.0292 | 0 | 3.75 | 1.5 | 0.0292 | 9 | 0 | 20 | 24.5 | 11 | 7.5 | 79 | 338 | 2 | 0 | 0 | 0 | 24459 | 35243 | 0.23403 | 0.19842 | 24 | 0.27962 | 0.31377 | 0.5184 | 2.0121 | 2.4 | 0.4 | 171.0601 | 783.3386
2023 | 4 | 19 | 20 | Y4-5 | Dormitory | 2012 | 1 | 0 | 0.5 | 0.8 | 0.8 | 1 | 0.1 | 0.000549 | 7.5 | 3 | 0.0292 | 0.0002745 | 6 | 2.4 | 0.0292 | 9.1 | 0 | 20 | 24.5 | 10.9 | 7.5 | 80 | 315 | 1.6 | 0 | 0 | 0 | 24459 | 35243 | 0.23403 | 0.19842 | 24 | 0.27962 | 0.31377 | 0.5184 | 2.0121 | 2.4 | 0.4 | 15.8733 | 1266.0628
2023 | 4 | 19 | 21 | Y4-5 | Dormitory | 2012 | 1 | 0 | 1 | 0.8 | 0.8 | 1 | 0.1 | 0.000549 | 7.5 | 3 | 0.0292 | 0.000549 | 6 | 2.4 | 0.0292 | 9 | 0 | 20 | 24.5 | 11 | 7.6 | 80 | 315 | 0.8 | 0 | 0 | 0 | 24459 | 35243 | 0.23403 | 0.19842 | 24 | 0.27962 | 0.31377 | 0.5184 | 2.0121 | 2.4 | 0.4 | 0 | 1265.2491
2023 | 4 | 19 | 22 | Y4-5 | Dormitory | 2012 | 1 | 0 | 1 | 0.8 | 0.8 | 1 | 0.1 | 0.000549 | 7.5 | 3 | 0.0292 | 0.000549 | 6 | 2.4 | 0.0292 | 9.2 | 0 | 20 | 24.5 | 10.8 | 7.6 | 81 | 293 | 0.9 | 0 | 0 | 0 | 24459 | 35243 | 0.23403 | 0.19842 | 24 | 0.27962 | 0.31377 | 0.5184 | 2.0121 | 2.4 | 0.4 | 0 | 780.9396
2023 | 4 | 19 | 23 | Y4-5 | Dormitory | 2012 | 1 | 0 | 0.5 | 0.8 | 0.8 | 1 | 0 | 0.000549 | 7.5 | 3 | 0.0292 | 0.0002745 | 6 | 2.4 | 0.0292 | 9.2 | 0 | 20 | 24.5 | 10.8 | 7.6 | 81 | 203 | 0.4 | 0 | 0 | 0 | 24459 | 35243 | 0.23403 | 0.19842 | 24 | 0.27962 | 0.31377 | 0.5184 | 2.0121 | 2.4 | 0.4 | 0 | 112.0463
2023 | 4 | 19 | 0 | Y4-5 | Dormitory | 2012 | 1 | 0 | 0 | 0.2 | 0.2 | 1 | 0 | 0.000549 | 7.5 | 3 | 0.0292 | 0 | 1.5 | 0.6 | 0.0292 | 10 | 0 | 20 | 24.5 | 10 | 7 | 82 | 248 | 0.9 | 0 | 0 | 0 | 24459 | 35243 | 0.23403 | 0.19842 | 24 | 0.27962 | 0.31377 | 0.5184 | 2.0121 | 2.4 | 0.4 | 0 | 81.2566
2023 | 4 | 20 | 1 | Y4-5 | Dormitory | 2012 | 1 | 0 | 0 | 0 | 0 | 1 | 0 | 0.000549 | 7.5 | 3 | 0.0292 | 0 | 0 | 0 | 0.0292 | 10.3 | 0 | 20 | 24.5 | 9.7 | 7.1 | 84 | 225 | 0.9 | 0 | 0 | 0 | 24459 | 35243 | 0.23403 | 0.19842 | 24 | 0.27962 | 0.31377 | 0.5184 | 2.0121 | 2.4 | 0.4 | 0 | 105.827
2023 | 4 | 20 | 2 | Y4-5 | Dormitory | 2012 | 1 | 0 | 0 | 0 | 0 | 1 | 0 | 0.000549 | 7.5 | 3 | 0.0292 | 0 | 0 | 0 | 0.0292 | 10.6 | 0 | 20 | 24.5 | 9.4 | 6.8 | 84 | 180 | 0.9 | 0 | 0 | 0 | 24459 | 35243 | 0.23403 | 0.19842 | 24 | 0.27962 | 0.31377 | 0.5184 | 2.0121 | 2.4 | 0.4 | 0 | 132.8472
2023 | 4 | 20 | 3 | Y4-5 | Dormitory | 2012 | 1 | 0 | 0 | 0 | 0 | 1 | 0 | 0.000549 | 7.5 | 3 | 0.0292 | 0 | 0 | 0 | 0.0292 | 10.5 | 0 | 20 | 24.5 | 9.5 | 6.9 | 84 | 113 | 0.5 | 0 | 0 | 0 | 24459 | 35243 | 0.23403 | 0.19842 | 24 | 0.27962 | 0.31377 | 0.5184 | 2.0121 | 2.4 | 0.4 | 0 | 154.0175
2023 | 4 | 20 | 4 | Y4-5 | Dormitory | 2012 | 1 | 0 | 0 | 0 | 0 | 1 | 0 | 0.000549 | 7.5 | 3 | 0.0292 | 0 | 0 | 0 | 0.0292 | 10.5 | 0 | 20 | 24.5 | 9.5 | 6.9 | 84 | 203 | 0.4 | 600 | 0 | 0 | 24459 | 35243 | 0.23403 | 0.19842 | 24 | 0.27962 | 0.31377 | 0.5184 | 2.0121 | 2.4 | 0.4 | 0 | 172.9178
2023 | 4 | 20 | 5 | Y4-5 | Dormitory | 2012 | 1 | 0 | 0 | 0 | 0 | 1 | 0 | 0.000549 | 7.5 | 3 | 0.0292 | 0 | 0 | 0 | 0.0292 | 10.4 | 0 | 20 | 24.5 | 9.6 | 7.2 | 85 | 158 | 0.3 | 3960 | 0 | 0 | 24459 | 35243 | 0.23403 | 0.19842 | 24 | 0.27962 | 0.31377 | 0.5184 | 2.0121 | 2.4 | 0.4 | 0 | 199.8
2023 | 4 | 20 | 6 | Y4-5 | Dormitory | 2012 | 1 | 0 | 0 | 0 | 0 | 1 | 0 | 0.000549 | 7.5 | 3 | 0.0292 | 0 | 0 | 0 | 0.0292 | 9.5 | 0 | 20 | 24.5 | 10.5 | 8.1 | 85 | 135 | 0.7 | 8340 | 0 | 0 | 24459 | 35243 | 0.23403 | 0.19842 | 24 | 0.27962 | 0.31377 | 0.5184 | 2.0121 | 2.4 | 0.4 | 0 | 715.1371
2023 | 4 | 20 | 7 | Y4-5 | Dormitory | 2012 | 1 | 0 | 0.5 | 0.2 | 0.2 | 1 | 0 | 0.000549 | 7.5 | 3 | 0.0292 | 0.0002745 | 1.5 | 0.6 | 0.0292 | 7.6 | 0 | 20 | 24.5 | 12.4 | 9 | 80 | 113 | 1.9 | 12240 | 0 | 0 | 24459 | 35243 | 0.23403 | 0.19842 | 24 | 0.27962 | 0.31377 | 0.5184 | 2.0121 | 2.4 | 0.4 | 228.8085 | 1162.0411
2023 | 4 | 20 | 8 | Y4-5 | Dormitory | 2012 | 1 | 0 | 1 | 0.5 | 0.5 | 0.7 | 0 | 0.000549 | 7.5 | 3 | 0.0292 | 0.000549 | 3.75 | 1.5 | 0.02044 | 6.1 | 0 | 20 | 24.5 | 13.9 | 8.7 | 71 | 293 | 1.9 | 8100 | 0 | 0 | 24459 | 35243 | 0.23403 | 0.19842 | 24 | 0.27962 | 0.31377 | 0.5184 | 2.0121 | 2.4 | 0.4 | 556.5138 | 1151.835
2023 | 4 | 20 | 9 | Y4-5 | Dormitory | 2012 | 1 | 0 | 1 | 0.5 | 0.5 | 0.3 | 0.1 | 0.000549 | 7.5 | 3 | 0.0292 | 0.000549 | 3.75 | 1.5 | 0.00876 | 6.1 | 0 | 20 | 24.5 | 13.9 | 7.8 | 67 | 225 | 1.7 | 15000 | 0 | 0 | 24459 | 35243 | 0.23403 | 0.19842 | 24 | 0.27962 | 0.31377 | 0.5184 | 2.0121 | 2.4 | 0.4 | 657.0171 | 1042.9385
2023 | 4 | 20 | 10 | Y4-5 | Dormitory | 2012 | 1 | 0 | 1 | 0.2 | 0.2 | 0.3 | 0.1 | 0.000549 | 7.5 | 3 | 0.0292 | 0.000549 | 1.5 | 0.6 | 0.00876 | 5.6 | 0 | 20 | 24.5 | 14.4 | 8.7 | 69 | 248 | 2.8 | 26400 | 0 | 0 | 24459 | 35243 | 0.23403 | 0.19842 | 24 | 0.27962 | 0.31377 | 0.5184 | 2.0121 | 2.4 | 0.4 | 632.672 | 558.3806
2023 | 4 | 20 | 11 | Y4-5 | Dormitory | 2012 | 1 | 0 | 0.5 | 0.2 | 0.2 | 0.3 | 0.1 | 0.000549 | 7.5 | 3 | 0.0292 | 0.0002745 | 1.5 | 0.6 | 0.00876 | 3.8 | 0 | 20 | 24.5 | 16.2 | 9.6 | 65 | 23 | 1.5 | 28200 | 0 | 0 | 24459 | 35243 | 0.23403 | 0.19842 | 24 | 0.27962 | 0.31377 | 0.5184 | 2.0121 | 2.4 | 0.4 | 536.298 | 3.1089
2023 | 4 | 20 | 12 | Y4-5 | Dormitory | 2012 | 1 | 0 | 0 | 0 | 0 | 0.3 | 0.1 | 0.000549 | 7.5 | 3 | 0.0292 | 0 | 0 | 0 | 0.00876 | 4.3 | 0 | 20 | 24.5 | 15.7 | 8.6 | 63 | 315 | 1.1 | 32100 | 0 | 0 | 24459 | 35243 | 0.23403 | 0.19842 | 24 | 0.27962 | 0.31377 | 0.5184 | 2.0121 | 2.4 | 0.4 | 380.2384 | 1.7235
2023 | 4 | 20 | 13 | Y4-5 | Dormitory | 2012 | 0.8 | 0 | 0 | 0 | 0 | 0.3 | 0 | 0.000549 | 7.5 | 3 | 0.0292 | 0 | 0 | 0 | 0.00876 | 4 | 0 | 20 | 24.5 | 16 | 8.4 | 61 | 293 | 2.4 | 5820 | 0 | 0 | 24459 | 35243 | 0.23403 | 0.19842 | 24 | 0.27962 | 0.31377 | 0.5184 | 2.0121 | 2.4 | 0.4 | 282.1003 | 1.6027
2023 | 4 | 20 | 14 | Y4-5 | Dormitory | 2012 | 0.8 | 0 | 0 | 0 | 0 | 0.3 | 0 | 0.000549 | 7.5 | 3 | 0.0292 | 0 | 0 | 0 | 0.00876 | 7.2 | 0 | 20 | 24.5 | 12.8 | 7.8 | 72 | 270 | 4.6 | 2340 | 2.6 | 2.6 | 24459 | 35243 | 0.23403 | 0.19842 | 24 | 0.27962 | 0.31377 | 0.5184 | 2.0121 | 2.4 | 0.4 | 250.2841 | 9.2445
2023 | 4 | 20 | 15 | Y4-5 | Dormitory | 2012 | 0.8 | 0 | 0 | 0 | 0 | 0.3 | 0 | 0.000549 | 7.5 | 3 | 0.0292 | 0 | 0 | 0 | 0.00876 | 8.8 | 0 | 20 | 24.5 | 11.2 | 7.8 | 80 | 203 | 2.5 | 7260 | 0 | 0 | 24459 | 35243 | 0.23403 | 0.19842 | 24 | 0.27962 | 0.31377 | 0.5184 | 2.0121 | 2.4 | 0.4 | 252.3462 | 25.1615
2023 | 4 | 20 | 16 | Y4-5 | Dormitory | 2012 | 0.8 | 0 | 0 | 0 | 0 | 0.3 | 0 | 0.000549 | 7.5 | 3 | 0.0292 | 0 | 0 | 0 | 0.00876 | 7.3 | 0 | 20 | 24.5 | 12.7 | 9.5 | 81 | 293 | 1.9 | 5220 | 0 | 0 | 24459 | 35243 | 0.23403 | 0.19842 | 24 | 0.27962 | 0.31377 | 0.5184 | 2.0121 | 2.4 | 0.4 | 245.5213 | 26.9143
2023 | 4 | 20 | 17 | Y4-5 | Dormitory | 2012 | 1 | 0 | 0 | 0 | 0 | 0.3 | 0.1 | 0.000549 | 7.5 | 3 | 0.0292 | 0 | 0 | 0 | 0.00876 | 7.3 | 0 | 20 | 24.5 | 12.7 | 9.5 | 81 | 45 | 0.2 | 300 | 0 | 0 | 24459 | 35243 | 0.23403 | 0.19842 | 24 | 0.27962 | 0.31377 | 0.5184 | 2.0121 | 2.4 | 0.4 | 225.5733 | 44.6623
2023 | 4 | 20 | 18 | Y4-5 | Dormitory | 2012 | 1 | 0 | 0 | 0 | 0 | 0.7 | 0.1 | 0.000549 | 7.5 | 3 | 0.0292 | 0 | 0 | 0 | 0.02044 | 8.2 | 0 | 20 | 24.5 | 11.8 | 9.2 | 84 | 270 | 0.7 | 0 | 0 | 0 | 24459 | 35243 | 0.23403 | 0.19842 | 24 | 0.27962 | 0.31377 | 0.5184 | 2.0121 | 2.4 | 0.4 | 127.998 | 208.9117
2023 | 4 | 20 | 19 | Y4-5 | Dormitory | 2012 | 1 | 0 | 0 | 0.5 | 0.5 | 1 | 0.1 | 0.000549 | 7.5 | 3 | 0.0292 | 0 | 3.75 | 1.5 | 0.0292 | 8.3 | 0 | 20 | 24.5 | 11.7 | 9.1 | 84 | 203 | 0.8 | 0 | 0 | 0 | 24459 | 35243 | 0.23403 | 0.19842 | 24 | 0.27962 | 0.31377 | 0.5184 | 2.0121 | 2.4 | 0.4 | 36.9393 | 781.8724
2023 | 4 | 20 | 20 | Y4-5 | Dormitory | 2012 | 1 | 0 | 0.5 | 0.8 | 0.8 | 1 | 0.1 | 0.000549 | 7.5 | 3 | 0.0292 | 0.0002745 | 6 | 2.4 | 0.0292 | 8.9 | 0 | 20 | 24.5 | 11.1 | 8.5 | 84 | 293 | 1.6 | 0 | 0 | 0 | 24459 | 35243 | 0.23403 | 0.19842 | 24 | 0.27962 | 0.31377 | 0.5184 | 2.0121 | 2.4 | 0.4 | 2.9426 | 1265.6128
2023 | 4 | 20 | 21 | Y4-5 | Dormitory | 2012 | 1 | 0 | 1 | 0.8 | 0.8 | 1 | 0.1 | 0.000549 | 7.5 | 3 | 0.0292 | 0.000549 | 6 | 2.4 | 0.0292 | 9.8 | 0 | 20 | 24.5 | 10.2 | 7.4 | 83 | 293 | 0.5 | 0 | 0 | 0 | 24459 | 35243 | 0.23403 | 0.19842 | 24 | 0.27962 | 0.31377 | 0.5184 | 2.0121 | 2.4 | 0.4 | 0 | 1275.7564
2023 | 4 | 20 | 22 | Y4-5 | Dormitory | 2012 | 1 | 0 | 1 | 0.8 | 0.8 | 1 | 0.1 | 0.000549 | 7.5 | 3 | 0.0292 | 0.000549 | 6 | 2.4 | 0.0292 | 10 | 0 | 20 | 24.5 | 10 | 7.6 | 85 | 135 | 0.8 | 0 | 0 | 0 | 24459 | 35243 | 0.23403 | 0.19842 | 24 | 0.27962 | 0.31377 | 0.5184 | 2.0121 | 2.4 | 0.4 | 0 | 793.9553
2023 | 4 | 20 | 23 | Y4-5 | Dormitory | 2012 | 1 | 0 | 0.5 | 0.8 | 0.8 | 1 | 0 | 0.000549 | 7.5 | 3 | 0.0292 | 0.0002745 | 6 | 2.4 | 0.0292 | 9.7 | 0 | 20 | 24.5 | 10.3 | 7.7 | 84 | 203 | 1 | 0 | 0 | 0 | 24459 | 35243 | 0.23403 | 0.19842 | 24 | 0.27962 | 0.31377 | 0.5184 | 2.0121 | 2.4 | 0.4 | 0 | 162.4663
2023 | 4 | 20 | 0 | Y4-5 | Dormitory | 2012 | 1 | 0 | 0 | 0.2 | 0.2 | 1 | 0 | 0.000549 | 7.5 | 3 | 0.0292 | 0 | 1.5 | 0.6 | 0.0292 | 9.9 | 0 | 20 | 24.5 | 10.1 | 7.5 | 84 | 158 | 1 | 0 | 0 | 0 | 24459 | 35243 | 0.23403 | 0.19842 | 24 | 0.27962 | 0.31377 | 0.5184 | 2.0121 | 2.4 | 0.4 | 0 | 129.3967
2023 | 4 | 21 | 1 | Y4-5 | Dormitory | 2012 | 1 | 0 | 0 | 0 | 0 | 1 | 0 | 0.000549 | 7.5 | 3 | 0.0292 | 0 | 0 | 0 | 0.0292 | 10 | 0 | 20 | 24.5 | 10 | 7.4 | 84 | 135 | 0.5 | 0 | 0 | 0 | 24459 | 35243 | 0.23403 | 0.19842 | 24 | 0.27962 | 0.31377 | 0.5184 | 2.0121 | 2.4 | 0.4 | 0 | 161.62
2023 | 4 | 21 | 2 | Y4-5 | Dormitory | 2012 | 1 | 0 | 0 | 0 | 0 | 1 | 0 | 0.000549 | 7.5 | 3 | 0.0292 | 0 | 0 | 0 | 0.0292 | 10.2 | 0 | 20 | 24.5 | 9.8 | 7.4 | 85 | 158 | 1.2 | 0 | 0 | 0 | 24459 | 35243 | 0.23403 | 0.19842 | 24 | 0.27962 | 0.31377 | 0.5184 | 2.0121 | 2.4 | 0.4 | 0 | 197.8134
2023 | 4 | 21 | 3 | Y4-5 | Dormitory | 2012 | 1 | 0 | 0 | 0 | 0 | 1 | 0 | 0.000549 | 7.5 | 3 | 0.0292 | 0 | 0 | 0 | 0.0292 | 10.5 | 0 | 20 | 24.5 | 9.5 | 7.1 | 85 | 315 | 0.6 | 0 | 0 | 0 | 24459 | 35243 | 0.23403 | 0.19842 | 24 | 0.27962 | 0.31377 | 0.5184 | 2.0121 | 2.4 | 0.4 | 0 | 236.3864
2023 | 4 | 21 | 4 | Y4-5 | Dormitory | 2012 | 1 | 0 | 0 | 0 | 0 | 1 | 0 | 0.000549 | 7.5 | 3 | 0.0292 | 0 | 0 | 0 | 0.0292 | 10.6 | 0 | 20 | 24.5 | 9.4 | 7 | 85 | 180 | 0.5 | 300 | 0 | 0 | 24459 | 35243 | 0.23403 | 0.19842 | 24 | 0.27962 | 0.31377 | 0.5184 | 2.0121 | 2.4 | 0.4 | 0 | 268.755
2023 | 4 | 21 | 5 | Y4-5 | Dormitory | 2012 | 1 | 0 | 0 | 0 | 0 | 1 | 0 | 0.000549 | 7.5 | 3 | 0.0292 | 0 | 0 | 0 | 0.0292 | 10.6 | 0 | 20 | 24.5 | 9.4 | 7.2 | 86 | 203 | 0.4 | 2880 | 0 | 0 | 24459 | 35243 | 0.23403 | 0.19842 | 24 | 0.27962 | 0.31377 | 0.5184 | 2.0121 | 2.4 | 0.4 | 0 | 294.2337
2023 | 4 | 21 | 6 | Y4-5 | Dormitory | 2012 | 1 | 0 | 0 | 0 | 0 | 1 | 0 | 0.000549 | 7.5 | 3 | 0.0292 | 0 | 0 | 0 | 0.0292 | 9.8 | 0 | 20 | 24.5 | 10.2 | 7.9 | 86 | 68 | 0.7 | 8700 | 0 | 0 | 24459 | 35243 | 0.23403 | 0.19842 | 24 | 0.27962 | 0.31377 | 0.5184 | 2.0121 | 2.4 | 0.4 | 0 | 797.746
2023 | 4 | 21 | 7 | Y4-5 | Dormitory | 2012 | 1 | 0 | 0.5 | 0.2 | 0.2 | 1 | 0 | 0.000549 | 7.5 | 3 | 0.0292 | 0.0002745 | 1.5 | 0.6 | 0.0292 | 8.8 | 0 | 20 | 24.5 | 11.2 | 9.1 | 87 | 135 | 1 | 13980 | 0 | 0 | 24459 | 35243 | 0.23403 | 0.19842 | 24 | 0.27962 | 0.31377 | 0.5184 | 2.0121 | 2.4 | 0.4 | 121.7616 | 1217.0719
2023 | 4 | 21 | 8 | Y4-5 | Dormitory | 2012 | 1 | 0 | 1 | 0.5 | 0.5 | 0.7 | 0 | 0.000549 | 7.5 | 3 | 0.0292 | 0.000549 | 3.75 | 1.5 | 0.02044 | 6.3 | 0 | 20 | 24.5 | 13.7 | 10.5 | 81 | 113 | 1.6 | 11400 | 0 | 0 | 24459 | 35243 | 0.23403 | 0.19842 | 24 | 0.27962 | 0.31377 | 0.5184 | 2.0121 | 2.4 | 0.4 | 277.3429 | 1154.8923
2023 | 4 | 21 | 9 | Y4-5 | Dormitory | 2012 | 1 | 0 | 1 | 0.5 | 0.5 | 0.3 | 0.1 | 0.000549 | 7.5 | 3 | 0.0292 | 0.000549 | 3.75 | 1.5 | 0.00876 | 5.4 | 0 | 20 | 24.5 | 14.6 | 10 | 74 | 248 | 1.6 | 21540 | 0 | 0 | 24459 | 35243 | 0.23403 | 0.19842 | 24 | 0.27962 | 0.31377 | 0.5184 | 2.0121 | 2.4 | 0.4 | 421.923 | 1047.1221
2023 | 4 | 21 | 10 | Y4-5 | Dormitory | 2012 | 1 | 0 | 1 | 0.2 | 0.2 | 0.3 | 0.1 | 0.000549 | 7.5 | 3 | 0.0292 | 0.000549 | 1.5 | 0.6 | 0.00876 | 3.8 | 0 | 20 | 24.5 | 16.2 | 9.3 | 64 | 113 | 1.3 | 31740 | 0 | 0 | 24459 | 35243 | 0.23403 | 0.19842 | 24 | 0.27962 | 0.31377 | 0.5184 | 2.0121 | 2.4 | 0.4 | 466.1276 | 557.445
2023 | 4 | 21 | 11 | Y4-5 | Dormitory | 2012 | 1 | 0 | 0.5 | 0.2 | 0.2 | 0.3 | 0.1 | 0.000549 | 7.5 | 3 | 0.0292 | 0.0002745 | 1.5 | 0.6 | 0.00876 | 2.6 | 0 | 20 | 24.5 | 17.4 | 9 | 58 | 225 | 2.3 | 58260 | 0 | 0 | 24459 | 35243 | 0.23403 | 0.19842 | 24 | 0.27962 | 0.31377 | 0.5184 | 2.0121 | 2.4 | 0.4 | 448.0938 | 2.9233
2023 | 4 | 21 | 12 | Y4-5 | Dormitory | 2012 | 1 | 0 | 0 | 0 | 0 | 0.3 | 0.1 | 0.000549 | 7.5 | 3 | 0.0292 | 0 | 0 | 0 | 0.00876 | 0.3 | 0 | 20 | 24.5 | 19.7 | 10.4 | 55 | 293 | 4 | 53940 | 0 | 0 | 24459 | 35243 | 0.23403 | 0.19842 | 24 | 0.27962 | 0.31377 | 0.5184 | 2.0121 | 2.4 | 0.4 | 372.6922 | 0
2023 | 4 | 21 | 13 | Y4-5 | Dormitory | 2012 | 0.8 | 0 | 0 | 0 | 0 | 0.3 | 0 | 0.000549 | 7.5 | 3 | 0.0292 | 0 | 0 | 0 | 0.00876 | 0.8 | 0 | 20 | 24.5 | 19.2 | 9.3 | 53 | 293 | 2.5 | 11940 | 0 | 0 | 24459 | 35243 | 0.23403 | 0.19842 | 24 | 0.27962 | 0.31377 | 0.5184 | 2.0121 | 2.4 | 0.4 | 316.5702 | 0
2023 | 4 | 21 | 14 | Y4-5 | Dormitory | 2012 | 0.8 | 0 | 0 | 0 | 0 | 0.3 | 0 | 0.000549 | 7.5 | 3 | 0.0292 | 0 | 0 | 0 | 0.00876 | 5.5 | 0 | 20 | 24.5 | 14.5 | 9 | 70 | 315 | 2.1 | 4620 | 2.1 | 2.1 | 24459 | 35243 | 0.23403 | 0.19842 | 24 | 0.27962 | 0.31377 | 0.5184 | 2.0121 | 2.4 | 0.4 | 294.5083 | 4.5942
2023 | 4 | 21 | 15 | Y4-5 | Dormitory | 2012 | 0.8 | 0 | 0 | 0 | 0 | 0.3 | 0 | 0.000549 | 7.5 | 3 | 0.0292 | 0 | 0 | 0 | 0.00876 | 6.9 | 0 | 20 | 24.5 | 13.1 | 9.9 | 81 | 270 | 1.6 | 2400 | 0.6 | 0.6 | 24459 | 35243 | 0.23403 | 0.19842 | 24 | 0.27962 | 0.31377 | 0.5184 | 2.0121 | 2.4 | 0.4 | 362.8639 | 17.6731
2023 | 4 | 21 | 16 | Y4-5 | Dormitory | 2012 | 0.8 | 0 | 0 | 0 | 0 | 0.3 | 0 | 0.000549 | 7.5 | 3 | 0.0292 | 0 | 0 | 0 | 0.00876 | 7.6 | 0 | 20 | 24.5 | 12.4 | 9.2 | 81 | 293 | 3 | 2760 | 1.6 | 1.6 | 24459 | 35243 | 0.23403 | 0.19842 | 24 | 0.27962 | 0.31377 | 0.5184 | 2.0121 | 2.4 | 0.4 | 478.8649 | 28.2443
2023 | 4 | 21 | 17 | Y4-5 | Dormitory | 2012 | 1 | 0 | 0 | 0 | 0 | 0.3 | 0.1 | 0.000549 | 7.5 | 3 | 0.0292 | 0 | 0 | 0 | 0.00876 | 7.8 | 0 | 20 | 24.5 | 12.2 | 9.5 | 84 | 315 | 2.7 | 1320 | 0 | 0 | 24459 | 35243 | 0.23403 | 0.19842 | 24 | 0.27962 | 0.31377 | 0.5184 | 2.0121 | 2.4 | 0.4 | 499.311 | 53.1197
2023 | 4 | 21 | 18 | Y4-5 | Dormitory | 2012 | 1 | 0 | 0 | 0 | 0 | 0.7 | 0.1 | 0.000549 | 7.5 | 3 | 0.0292 | 0 | 0 | 0 | 0.02044 | 8.7 | 0 | 20 | 24.5 | 11.3 | 8.8 | 85 | 315 | 1.9 | 0 | 0 | 0 | 24459 | 35243 | 0.23403 | 0.19842 | 24 | 0.27962 | 0.31377 | 0.5184 | 2.0121 | 2.4 | 0.4 | 396.7786 | 215.0471
2023 | 4 | 21 | 19 | Y4-5 | Dormitory | 2012 | 1 | 0 | 0 | 0.5 | 0.5 | 1 | 0.1 | 0.000549 | 7.5 | 3 | 0.0292 | 0 | 3.75 | 1.5 | 0.0292 | 9.3 | 0 | 20 | 24.5 | 10.7 | 8.3 | 85 | 293 | 2.3 | 0 | 0 | 0 | 24459 | 35243 | 0.23403 | 0.19842 | 24 | 0.27962 | 0.31377 | 0.5184 | 2.0121 | 2.4 | 0.4 | 180.4269 | 784.7992
2023 | 4 | 21 | 20 | Y4-5 | Dormitory | 2012 | 1 | 0 | 0.5 | 0.8 | 0.8 | 1 | 0.1 | 0.000549 | 7.5 | 3 | 0.0292 | 0.0002745 | 6 | 2.4 | 0.0292 | 9.5 | 0 | 20 | 24.5 | 10.5 | 8.1 | 85 | 315 | 0.5 | 0 | 0 | 0 | 24459 | 35243 | 0.23403 | 0.19842 | 24 | 0.27962 | 0.31377 | 0.5184 | 2.0121 | 2.4 | 0.4 | 15.3161 | 1268.3302
2023 | 4 | 21 | 21 | Y4-5 | Dormitory | 2012 | 1 | 0 | 1 | 0.8 | 0.8 | 1 | 0.1 | 0.000549 | 7.5 | 3 | 0.0292 | 0.000549 | 6 | 2.4 | 0.0292 | 10 | 0 | 20 | 24.5 | 10 | 7.7 | 86 | 203 | 0.8 | 0 | 0 | 0 | 24459 | 35243 | 0.23403 | 0.19842 | 24 | 0.27962 | 0.31377 | 0.5184 | 2.0121 | 2.4 | 0.4 | 0 | 1269.6637
2023 | 4 | 21 | 22 | Y4-5 | Dormitory | 2012 | 1 | 0 | 1 | 0.8 | 0.8 | 1 | 0.1 | 0.000549 | 7.5 | 3 | 0.0292 | 0.000549 | 6 | 2.4 | 0.0292 | 10.5 | 0 | 20 | 24.5 | 9.5 | 7.2 | 86 | 270 | 0.3 | 0 | 0 | 0 | 24459 | 35243 | 0.23403 | 0.19842 | 24 | 0.27962 | 0.31377 | 0.5184 | 2.0121 | 2.4 | 0.4 | 0 | 787.915
2023 | 4 | 21 | 23 | Y4-5 | Dormitory | 2012 | 1 | 0 | 0.5 | 0.8 | 0.8 | 1 | 0 | 0.000549 | 7.5 | 3 | 0.0292 | 0.0002745 | 6 | 2.4 | 0.0292 | 10.5 | 0 | 20 | 24.5 | 9.5 | 7.2 | 86 | 270 | 0.9 | 0 | 0 | 0 | 24459 | 35243 | 0.23403 | 0.19842 | 24 | 0.27962 | 0.31377 | 0.5184 | 2.0121 | 2.4 | 0.4 | 0 | 159.0147
2023 | 4 | 21 | 0 | Y4-5 | Dormitory | 2012 | 1 | 0 | 0 | 0.2 | 0.2 | 1 | 0 | 0.000549 | 7.5 | 3 | 0.0292 | 0 | 1.5 | 0.6 | 0.0292 | 11.9 | 0 | 20 | 24.5 | 8.1 | 5.9 | 86 | 293 | 0.2 | 0 | 0 | 0 | 24459 | 35243 | 0.23403 | 0.19842 | 24 | 0.27962 | 0.31377 | 0.5184 | 2.0121 | 2.4 | 0.4 | 0 | 163.1688
2023 | 4 | 22 | 1 | Y4-5 | Dormitory | 2012 | 1 | 0 | 0 | 0 | 0 | 1 | 0 | 0.000549 | 7.5 | 3 | 0.0292 | 0 | 0 | 0 | 0.0292 | 11.6 | 0 | 20 | 24.5 | 8.4 | 6 | 85 | 180 | 1.1 | 0 | 0 | 0 | 24459 | 35243 | 0.23403 | 0.19842 | 24 | 0.27962 | 0.31377 | 0.5184 | 2.0121 | 2.4 | 0.4 | 0 | 196.5939
2023 | 4 | 22 | 2 | Y4-5 | Dormitory | 2012 | 1 | 0 | 0 | 0 | 0 | 1 | 0 | 0.000549 | 7.5 | 3 | 0.0292 | 0 | 0 | 0 | 0.0292 | 11.9 | 0 | 20 | 24.5 | 8.1 | 5.9 | 86 | 293 | 0.4 | 0 | 0 | 0 | 24459 | 35243 | 0.23403 | 0.19842 | 24 | 0.27962 | 0.31377 | 0.5184 | 2.0121 | 2.4 | 0.4 | 0 | 219.5923
2023 | 4 | 22 | 3 | Y4-5 | Dormitory | 2012 | 1 | 0 | 0 | 0 | 0 | 1 | 0 | 0.000549 | 7.5 | 3 | 0.0292 | 0 | 0 | 0 | 0.0292 | 13.5 | 0 | 20 | 24.5 | 6.5 | 4.1 | 85 | 113 | 0.1 | 0 | 0 | 0 | 24459 | 35243 | 0.23403 | 0.19842 | 24 | 0.27962 | 0.31377 | 0.5184 | 2.0121 | 2.4 | 0.4 | 0 | 296.622
2023 | 4 | 22 | 4 | Y4-5 | Dormitory | 2012 | 1 | 0 | 0 | 0 | 0 | 1 | 0 | 0.000549 | 7.5 | 3 | 0.0292 | 0 | 0 | 0 | 0.0292 | 14.1 | 0 | 20 | 24.5 | 5.9 | 3.7 | 86 | 180 | 1.3 | 1020 | 0 | 0 | 24459 | 35243 | 0.23403 | 0.19842 | 24 | 0.27962 | 0.31377 | 0.5184 | 2.0121 | 2.4 | 0.4 | 0 | 404.1286
2023 | 4 | 22 | 5 | Y4-5 | Dormitory | 2012 | 1 | 0 | 0 | 0 | 0 | 1 | 0 | 0.000549 | 7.5 | 3 | 0.0292 | 0 | 0 | 0 | 0.0292 | 13.8 | 0 | 20 | 24.5 | 6.2 | 4 | 86 | 135 | 1 | 6660 | 0 | 0 | 24459 | 35243 | 0.23403 | 0.19842 | 24 | 0.27962 | 0.31377 | 0.5184 | 2.0121 | 2.4 | 0.4 | 0 | 460.7794
2023 | 4 | 22 | 6 | Y4-5 | Dormitory | 2012 | 1 | 0 | 0 | 0 | 0 | 1 | 0 | 0.000549 | 7.5 | 3 | 0.0292 | 0 | 0 | 0 | 0.0292 | 12.1 | 0 | 20 | 24.5 | 7.9 | 5.8 | 87 | 90 | 0.8 | 15240 | 0 | 0 | 24459 | 35243 | 0.23403 | 0.19842 | 24 | 0.27962 | 0.31377 | 0.5184 | 2.0121 | 2.4 | 0.4 | 0 | 937.5189
2023 | 4 | 22 | 7 | Y4-5 | Dormitory | 2012 | 1 | 0 | 0.5 | 0.2 | 0.2 | 1 | 0 | 0.000549 | 7.5 | 3 | 0.0292 | 0.0002745 | 1.5 | 0.6 | 0.0292 | 8.3 | 0 | 20 | 24.5 | 11.7 | 9.2 | 85 | 338 | 0.7 | 35820 | 0 | 0 | 24459 | 35243 | 0.23403 | 0.19842 | 24 | 0.27962 | 0.31377 | 0.5184 | 2.0121 | 2.4 | 0.4 | 211.9333 | 1211.2608
2023 | 4 | 22 | 8 | Y4-5 | Dormitory | 2012 | 1 | 0 | 1 | 0.5 | 0.5 | 0.7 | 0 | 0.000549 | 7.5 | 3 | 0.0292 | 0.000549 | 3.75 | 1.5 | 0.02044 | 4.3 | 0 | 20 | 24.5 | 15.7 | 7.4 | 58 | 45 | 0.7 | 45300 | 0 | 0 | 24459 | 35243 | 0.23403 | 0.19842 | 24 | 0.27962 | 0.31377 | 0.5184 | 2.0121 | 2.4 | 0.4 | 469.557 | 1151.6412
2023 | 4 | 22 | 9 | Y4-5 | Dormitory | 2012 | 1 | 0 | 1 | 0.5 | 0.5 | 0.3 | 0.1 | 0.000549 | 7.5 | 3 | 0.0292 | 0.000549 | 3.75 | 1.5 | 0.00876 | 2.2 | 0 | 20 | 24.5 | 17.8 | 6.3 | 47 | 90 | 2.6 | 53760 | 0 | 0 | 24459 | 35243 | 0.23403 | 0.19842 | 24 | 0.27962 | 0.31377 | 0.5184 | 2.0121 | 2.4 | 0.4 | 665.5088 | 1040.0514
2023 | 4 | 22 | 10 | Y4-5 | Dormitory | 2012 | 1 | 0 | 1 | 0.2 | 0.2 | 0.3 | 0.1 | 0.000549 | 7.5 | 3 | 0.0292 | 0.000549 | 1.5 | 0.6 | 0.00876 | 1.3 | 0 | 20 | 24.5 | 18.7 | 5.8 | 43 | 68 | 2.8 | 27600 | 0 | 0 | 24459 | 35243 | 0.23403 | 0.19842 | 24 | 0.27962 | 0.31377 | 0.5184 | 2.0121 | 2.4 | 0.4 | 697.9361 | 782.1676
2023 | 4 | 22 | 11 | Y4-5 | Dormitory | 2012 | 1 | 0 | 0.5 | 0.2 | 0.2 | 0.3 | 0.1 | 0.000549 | 7.5 | 3 | 0.0292 | 0.0002745 | 1.5 | 0.6 | 0.00876 | 1.9 | 0 | 20 | 24.5 | 18.1 | 5.9 | 45 | 0 | 3.4 | 51060 | 0 | 0 | 24459 | 35243 | 0.23403 | 0.19842 | 24 | 0.27962 | 0.31377 | 0.5184 | 2.0121 | 2.4 | 0.4 | 602.4891 | 304.1648
2023 | 4 | 22 | 12 | Y4-5 | Dormitory | 2012 | 1 | 0 | 0 | 0 | 0 | 0.3 | 0.1 | 0.000549 | 7.5 | 3 | 0.0292 | 0 | 0 | 0 | 0.00876 | 1.6 | 0 | 20 | 24.5 | 18.4 | 6.2 | 45 | 0 | 3.9 | 50280 | 0 | 0 | 24459 | 35243 | 0.23403 | 0.19842 | 24 | 0.27962 | 0.31377 | 0.5184 | 2.0121 | 2.4 | 0.4 | 421.1845 | 0
2023 | 4 | 22 | 13 | Y4-5 | Dormitory | 2012 | 0.8 | 0 | 0 | 0 | 0 | 0.3 | 0 | 0.000549 | 7.5 | 3 | 0.0292 | 0 | 0 | 0 | 0.00876 | 2 | 0 | 20 | 24.5 | 18 | 5.8 | 45 | 338 | 4.3 | 42420 | 0 | 0 | 24459 | 35243 | 0.23403 | 0.19842 | 24 | 0.27962 | 0.31377 | 0.5184 | 2.0121 | 2.4 | 0.4 | 347.3975 | 0
2023 | 4 | 22 | 14 | Y4-5 | Dormitory | 2012 | 0.8 | 0 | 0 | 0 | 0 | 0.3 | 0 | 0.000549 | 7.5 | 3 | 0.0292 | 0 | 0 | 0 | 0.00876 | 2.3 | 0 | 20 | 24.5 | 17.7 | 5.5 | 45 | 315 | 5.3 | 31320 | 0 | 0 | 24459 | 35243 | 0.23403 | 0.19842 | 24 | 0.27962 | 0.31377 | 0.5184 | 2.0121 | 2.4 | 0.4 | 323.2412 | 0
2023 | 4 | 22 | 15 | Y4-5 | Dormitory | 2012 | 0.8 | 0 | 0 | 0 | 0 | 0.3 | 0 | 0.000549 | 7.5 | 3 | 0.0292 | 0 | 0 | 0 | 0.00876 | 3.6 | 0 | 20 | 24.5 | 16.4 | 5.3 | 48 | 45 | 3.2 | 19740 | 0 | 0 | 24459 | 35243 | 0.23403 | 0.19842 | 24 | 0.27962 | 0.31377 | 0.5184 | 2.0121 | 2.4 | 0.4 | 325.5499 | 0
2023 | 4 | 22 | 16 | Y4-5 | Dormitory | 2012 | 0.8 | 0 | 0 | 0 | 0 | 0.3 | 0 | 0.000549 | 7.5 | 3 | 0.0292 | 0 | 0 | 0 | 0.00876 | 5.2 | 0 | 20 | 24.5 | 14.8 | 6.8 | 59 | 0 | 3.2 | 3240 | 0 | 0 | 24459 | 35243 | 0.23403 | 0.19842 | 24 | 0.27962 | 0.31377 | 0.5184 | 2.0121 | 2.4 | 0.4 | 336.9063 | 0.78563
2023 | 4 | 22 | 17 | Y4-5 | Dormitory | 2012 | 1 | 0 | 0 | 0 | 0 | 0.3 | 0.1 | 0.000549 | 7.5 | 3 | 0.0292 | 0 | 0 | 0 | 0.00876 | 7 | 0 | 20 | 24.5 | 13 | 5.3 | 60 | 0 | 3.5 | 540 | 0 | 0 | 24459 | 35243 | 0.23403 | 0.19842 | 24 | 0.27962 | 0.31377 | 0.5184 | 2.0121 | 2.4 | 0.4 | 268.6864 | 12.6752
2023 | 4 | 22 | 18 | Y4-5 | Dormitory | 2012 | 1 | 0 | 0 | 0 | 0 | 0.7 | 0.1 | 0.000549 | 7.5 | 3 | 0.0292 | 0 | 0 | 0 | 0.02044 | 8.6 | 0 | 20 | 24.5 | 11.4 | 5.9 | 69 | 0 | 2.7 | 0 | 0 | 0 | 24459 | 35243 | 0.23403 | 0.19842 | 24 | 0.27962 | 0.31377 | 0.5184 | 2.0121 | 2.4 | 0.4 | 140.9787 | 194.0143
2023 | 4 | 22 | 19 | Y4-5 | Dormitory | 2012 | 1 | 0 | 0 | 0.5 | 0.5 | 1 | 0.1 | 0.000549 | 7.5 | 3 | 0.0292 | 0 | 3.75 | 1.5 | 0.0292 | 9.3 | 0 | 20 | 24.5 | 10.7 | 5.8 | 72 | 23 | 1.6 | 0 | 0 | 0 | 24459 | 35243 | 0.23403 | 0.19842 | 24 | 0.27962 | 0.31377 | 0.5184 | 2.0121 | 2.4 | 0.4 | 51.9516 | 781.7973
2023 | 4 | 22 | 20 | Y4-5 | Dormitory | 2012 | 1 | 0 | 0.5 | 0.8 | 0.8 | 1 | 0.1 | 0.000549 | 7.5 | 3 | 0.0292 | 0.0002745 | 6 | 2.4 | 0.0292 | 10.3 | 0 | 20 | 24.5 | 9.7 | 5.8 | 77 | 315 | 1.3 | 0 | 0 | 0 | 24459 | 35243 | 0.23403 | 0.19842 | 24 | 0.27962 | 0.31377 | 0.5184 | 2.0121 | 2.4 | 0.4 | 5.566 | 1267.7209
2023 | 4 | 22 | 21 | Y4-5 | Dormitory | 2012 | 1 | 0 | 1 | 0.8 | 0.8 | 1 | 0.1 | 0.000549 | 7.5 | 3 | 0.0292 | 0.000549 | 6 | 2.4 | 0.0292 | 10.7 | 0 | 20 | 24.5 | 9.3 | 6 | 80 | 293 | 0.8 | 0 | 0 | 0 | 24459 | 35243 | 0.23403 | 0.19842 | 24 | 0.27962 | 0.31377 | 0.5184 | 2.0121 | 2.4 | 0.4 | 0 | 1273.4228
2023 | 4 | 22 | 22 | Y4-5 | Dormitory | 2012 | 1 | 0 | 1 | 0.8 | 0.8 | 1 | 0.1 | 0.000549 | 7.5 | 3 | 0.0292 | 0.000549 | 6 | 2.4 | 0.0292 | 11.1 | 0 | 20 | 24.5 | 8.9 | 6 | 82 | 315 | 0.8 | 0 | 0 | 0 | 24459 | 35243 | 0.23403 | 0.19842 | 24 | 0.27962 | 0.31377 | 0.5184 | 2.0121 | 2.4 | 0.4 | 0 | 788.966
2023 | 4 | 22 | 23 | Y4-5 | Dormitory | 2012 | 1 | 0 | 0.5 | 0.8 | 0.8 | 1 | 0 | 0.000549 | 7.5 | 3 | 0.0292 | 0.0002745 | 6 | 2.4 | 0.0292 | 11.2 | 0 | 20 | 24.5 | 8.8 | 6 | 83 | 270 | 0.9 | 0 | 0 | 0 | 24459 | 35243 | 0.23403 | 0.19842 | 24 | 0.27962 | 0.31377 | 0.5184 | 2.0121 | 2.4 | 0.4 | 0 | 162.4303
2023 | 4 | 22 | 0 | Y4-5 | Dormitory | 2012 | 1 | 0 | 0 | 0.2 | 0.2 | 1 | 0 | 0.000549 | 7.5 | 3 | 0.0292 | 0 | 1.5 | 0.6 | 0.0292 | 11.3 | 0 | 20 | 24.5 | 8.7 | 6.1 | 84 | 293 | 0.6 | 0 | 0 | 0 | 24459 | 35243 | 0.23403 | 0.19842 | 24 | 0.27962 | 0.31377 | 0.5184 | 2.0121 | 2.4 | 0.4 | 0 | 140.6261
2023 | 4 | 23 | 1 | Y4-5 | Dormitory | 2012 | 1 | 0 | 0 | 0 | 0 | 1 | 0 | 0.000549 | 7.5 | 3 | 0.0292 | 0 | 0 | 0 | 0.0292 | 11.1 | 0 | 20 | 24.5 | 8.9 | 6.3 | 84 | 293 | 1.5 | 0 | 0 | 0 | 24459 | 35243 | 0.23403 | 0.19842 | 24 | 0.27962 | 0.31377 | 0.5184 | 2.0121 | 2.4 | 0.4 | 0 | 166.2995
2023 | 4 | 23 | 2 | Y4-5 | Dormitory | 2012 | 1 | 0 | 0 | 0 | 0 | 1 | 0 | 0.000549 | 7.5 | 3 | 0.0292 | 0 | 0 | 0 | 0.0292 | 11.1 | 0 | 20 | 24.5 | 8.9 | 6.3 | 84 | 293 | 1.9 | 0 | 0 | 0 | 24459 | 35243 | 0.23403 | 0.19842 | 24 | 0.27962 | 0.31377 | 0.5184 | 2.0121 | 2.4 | 0.4 | 0 | 205.2478
2023 | 4 | 23 | 3 | Y4-5 | Dormitory | 2012 | 1 | 0 | 0 | 0 | 0 | 1 | 0 | 0.000549 | 7.5 | 3 | 0.0292 | 0 | 0 | 0 | 0.0292 | 10.5 | 0 | 20 | 24.5 | 9.5 | 6.7 | 83 | 315 | 1.5 | 0 | 0 | 0 | 24459 | 35243 | 0.23403 | 0.19842 | 24 | 0.27962 | 0.31377 | 0.5184 | 2.0121 | 2.4 | 0.4 | 0 | 225.8586
2023 | 4 | 23 | 4 | Y4-5 | Dormitory | 2012 | 1 | 0 | 0 | 0 | 0 | 1 | 0 | 0.000549 | 7.5 | 3 | 0.0292 | 0 | 0 | 0 | 0.0292 | 10.4 | 0 | 20 | 24.5 | 9.6 | 6.5 | 81 | 315 | 1.4 | 300 | 0 | 0 | 24459 | 35243 | 0.23403 | 0.19842 | 24 | 0.27962 | 0.31377 | 0.5184 | 2.0121 | 2.4 | 0.4 | 0 | 245.5142
2023 | 4 | 23 | 5 | Y4-5 | Dormitory | 2012 | 1 | 0 | 0 | 0 | 0 | 1 | 0 | 0.000549 | 7.5 | 3 | 0.0292 | 0 | 0 | 0 | 0.0292 | 10.3 | 0 | 20 | 24.5 | 9.7 | 6.4 | 80 | 315 | 1.1 | 2160 | 0 | 0 | 24459 | 35243 | 0.23403 | 0.19842 | 24 | 0.27962 | 0.31377 | 0.5184 | 2.0121 | 2.4 | 0.4 | 0 | 277.8738
2023 | 4 | 23 | 6 | Y4-5 | Dormitory | 2012 | 1 | 0 | 0 | 0 | 0 | 1 | 0 | 0.000549 | 7.5 | 3 | 0.0292 | 0 | 0 | 0 | 0.0292 | 9.7 | 0 | 20 | 24.5 | 10.3 | 6.2 | 76 | 23 | 2 | 3840 | 0 | 0 | 24459 | 35243 | 0.23403 | 0.19842 | 24 | 0.27962 | 0.31377 | 0.5184 | 2.0121 | 2.4 | 0.4 | 0 | 791.1669
2023 | 4 | 23 | 7 | Y4-5 | Dormitory | 2012 | 1 | 0 | 0.5 | 0.2 | 0.2 | 1 | 0 | 0.000549 | 7.5 | 3 | 0.0292 | 0.0002745 | 1.5 | 0.6 | 0.0292 | 9.3 | 0 | 20 | 24.5 | 10.7 | 6.4 | 75 | 23 | 1.8 | 11280 | 0 | 0 | 24459 | 35243 | 0.23403 | 0.19842 | 24 | 0.27962 | 0.31377 | 0.5184 | 2.0121 | 2.4 | 0.4 | 51.0956 | 1210.6691
2023 | 4 | 23 | 8 | Y4-5 | Dormitory | 2012 | 1 | 0 | 1 | 0.5 | 0.5 | 0.7 | 0 | 0.000549 | 7.5 | 3 | 0.0292 | 0.000549 | 3.75 | 1.5 | 0.02044 | 7.2 | 0 | 20 | 24.5 | 12.8 | 7 | 68 | 68 | 1.7 | 16860 | 0 | 0 | 24459 | 35243 | 0.23403 | 0.19842 | 24 | 0.27962 | 0.31377 | 0.5184 | 2.0121 | 2.4 | 0.4 | 136.7901 | 1157.2771
2023 | 4 | 23 | 9 | Y4-5 | Dormitory | 2012 | 1 | 0 | 1 | 0.5 | 0.5 | 0.3 | 0.1 | 0.000549 | 7.5 | 3 | 0.0292 | 0.000549 | 3.75 | 1.5 | 0.00876 | 6.8 | 0 | 20 | 24.5 | 13.2 | 6.5 | 64 | 23 | 3.1 | 21720 | 0 | 0 | 24459 | 35243 | 0.23403 | 0.19842 | 24 | 0.27962 | 0.31377 | 0.5184 | 2.0121 | 2.4 | 0.4 | 199.6287 | 1060.8082
2023 | 4 | 23 | 10 | Y4-5 | Dormitory | 2012 | 1 | 0 | 1 | 0.2 | 0.2 | 0.3 | 0.1 | 0.000549 | 7.5 | 3 | 0.0292 | 0.000549 | 1.5 | 0.6 | 0.00876 | 6.1 | 0 | 20 | 24.5 | 13.9 | 6.7 | 62 | 45 | 2.9 | 32520 | 0 | 0 | 24459 | 35243 | 0.23403 | 0.19842 | 24 | 0.27962 | 0.31377 | 0.5184 | 2.0121 | 2.4 | 0.4 | 274.9643 | 567.7589
2023 | 4 | 23 | 11 | Y4-5 | Dormitory | 2012 | 1 | 0 | 0.5 | 0.2 | 0.2 | 0.3 | 0.1 | 0.000549 | 7.5 | 3 | 0.0292 | 0.0002745 | 1.5 | 0.6 | 0.00876 | 5.4 | 0 | 20 | 24.5 | 14.6 | 6.6 | 59 | 0 | 3.1 | 39840 | 0 | 0 | 24459 | 35243 | 0.23403 | 0.19842 | 24 | 0.27962 | 0.31377 | 0.5184 | 2.0121 | 2.4 | 0.4 | 345.4614 | 25.558
2023 | 4 | 23 | 12 | Y4-5 | Dormitory | 2012 | 1 | 0 | 0 | 0 | 0 | 0.3 | 0.1 | 0.000549 | 7.5 | 3 | 0.0292 | 0 | 0 | 0 | 0.00876 | 4.4 | 0 | 20 | 24.5 | 15.6 | 7.8 | 60 | 0 | 3.7 | 36960 | 0 | 0 | 24459 | 35243 | 0.23403 | 0.19842 | 24 | 0.27962 | 0.31377 | 0.5184 | 2.0121 | 2.4 | 0.4 | 354.4287 | 14.0796
2023 | 4 | 23 | 13 | Y4-5 | Dormitory | 2012 | 0.8 | 0 | 0 | 0 | 0 | 0.3 | 0 | 0.000549 | 7.5 | 3 | 0.0292 | 0 | 0 | 0 | 0.00876 | 4.9 | 0 | 20 | 24.5 | 15.1 | 7.3 | 60 | 338 | 3.6 | 31560 | 0 | 0 | 24459 | 35243 | 0.23403 | 0.19842 | 24 | 0.27962 | 0.31377 | 0.5184 | 2.0121 | 2.4 | 0.4 | 303.6637 | 13.9131
2023 | 4 | 23 | 14 | Y4-5 | Dormitory | 2012 | 0.8 | 0 | 0 | 0 | 0 | 0.3 | 0 | 0.000549 | 7.5 | 3 | 0.0292 | 0 | 0 | 0 | 0.00876 | 6.1 | 0 | 20 | 24.5 | 13.9 | 6.9 | 63 | 45 | 2.3 | 22980 | 0 | 0 | 24459 | 35243 | 0.23403 | 0.19842 | 24 | 0.27962 | 0.31377 | 0.5184 | 2.0121 | 2.4 | 0.4 | 292.2165 | 21.7617
2023 | 4 | 23 | 15 | Y4-5 | Dormitory | 2012 | 0.8 | 0 | 0 | 0 | 0 | 0.3 | 0 | 0.000549 | 7.5 | 3 | 0.0292 | 0 | 0 | 0 | 0.00876 | 6.6 | 0 | 20 | 24.5 | 13.4 | 6.4 | 63 | 45 | 2.8 | 18300 | 0 | 0 | 24459 | 35243 | 0.23403 | 0.19842 | 24 | 0.27962 | 0.31377 | 0.5184 | 2.0121 | 2.4 | 0.4 | 345.0143 | 27.3154
2023 | 4 | 23 | 16 | Y4-5 | Dormitory | 2012 | 0.8 | 0 | 0 | 0 | 0 | 0.3 | 0 | 0.000549 | 7.5 | 3 | 0.0292 | 0 | 0 | 0 | 0.00876 | 6.9 | 0 | 20 | 24.5 | 13.1 | 6.6 | 65 | 0 | 3.9 | 6180 | 0 | 0 | 24459 | 35243 | 0.23403 | 0.19842 | 24 | 0.27962 | 0.31377 | 0.5184 | 2.0121 | 2.4 | 0.4 | 413.4813 | 34.7963
2023 | 4 | 23 | 17 | Y4-5 | Dormitory | 2012 | 1 | 0 | 0 | 0 | 0 | 0.3 | 0.1 | 0.000549 | 7.5 | 3 | 0.0292 | 0 | 0 | 0 | 0.00876 | 8.4 | 0 | 20 | 24.5 | 11.6 | 6.5 | 71 | 0 | 3.8 | 1020 | 0 | 0 | 24459 | 35243 | 0.23403 | 0.19842 | 24 | 0.27962 | 0.31377 | 0.5184 | 2.0121 | 2.4 | 0.4 | 432.1135 | 89.4923
2023 | 4 | 23 | 18 | Y4-5 | Dormitory | 2012 | 1 | 0 | 0 | 0 | 0 | 0.7 | 0.1 | 0.000549 | 7.5 | 3 | 0.0292 | 0 | 0 | 0 | 0.02044 | 9.5 | 0 | 20 | 24.5 | 10.5 | 5.6 | 72 | 45 | 2.8 | 0 | 0 | 0 | 24459 | 35243 | 0.23403 | 0.19842 | 24 | 0.27962 | 0.31377 | 0.5184 | 2.0121 | 2.4 | 0.4 | 393.2231 | 265.0504
2023 | 4 | 23 | 19 | Y4-5 | Dormitory | 2012 | 1 | 0 | 0 | 0.5 | 0.5 | 1 | 0.1 | 0.000549 | 7.5 | 3 | 0.0292 | 0 | 3.75 | 1.5 | 0.0292 | 10.8 | 0 | 20 | 24.5 | 9.2 | 5.3 | 77 | 315 | 1.6 | 0 | 0 | 0 | 24459 | 35243 | 0.23403 | 0.19842 | 24 | 0.27962 | 0.31377 | 0.5184 | 2.0121 | 2.4 | 0.4 | 258.3782 | 833.8927
2023 | 4 | 23 | 20 | Y4-5 | Dormitory | 2012 | 1 | 0 | 0.5 | 0.8 | 0.8 | 1 | 0.1 | 0.000549 | 7.5 | 3 | 0.0292 | 0.0002745 | 6 | 2.4 | 0.0292 | 11.3 | 0 | 20 | 24.5 | 8.7 | 5.2 | 79 | 180 | 0.2 | 0 | 0 | 0 | 24459 | 35243 | 0.23403 | 0.19842 | 24 | 0.27962 | 0.31377 | 0.5184 | 2.0121 | 2.4 | 0.4 | 24.734 | 1336.4215
2023 | 4 | 23 | 21 | Y4-5 | Dormitory | 2012 | 1 | 0 | 1 | 0.8 | 0.8 | 1 | 0.1 | 0.000549 | 7.5 | 3 | 0.0292 | 0.000549 | 6 | 2.4 | 0.0292 | 11.9 | 0 | 20 | 24.5 | 8.1 | 5 | 81 | 158 | 0.8 | 0 | 0 | 0 | 24459 | 35243 | 0.23403 | 0.19842 | 24 | 0.27962 | 0.31377 | 0.5184 | 2.0121 | 2.4 | 0.4 | 0 | 1354.6078
2023 | 4 | 23 | 22 | Y4-5 | Dormitory | 2012 | 1 | 0 | 1 | 0.8 | 0.8 | 1 | 0.1 | 0.000549 | 7.5 | 3 | 0.0292 | 0.000549 | 6 | 2.4 | 0.0292 | 12.6 | 0 | 20 | 24.5 | 7.4 | 4.3 | 81 | 338 | 0.5 | 0 | 0 | 0 | 24459 | 35243 | 0.23403 | 0.19842 | 24 | 0.27962 | 0.31377 | 0.5184 | 2.0121 | 2.4 | 0.4 | 0 | 875.6783
2023 | 4 | 23 | 23 | Y4-5 | Dormitory | 2012 | 1 | 0 | 0.5 | 0.8 | 0.8 | 1 | 0 | 0.000549 | 7.5 | 3 | 0.0292 | 0.0002745 | 6 | 2.4 | 0.0292 | 13.7 | 0 | 20 | 24.5 | 6.3 | 3.4 | 82 | 338 | 0.6 | 0 | 0 | 0 | 24459 | 35243 | 0.23403 | 0.19842 | 24 | 0.27962 | 0.31377 | 0.5184 | 2.0121 | 2.4 | 0.4 | 0 | 355.1854
2023 | 4 | 23 | 0 | Y4-5 | Dormitory | 2012 | 1 | 0 | 0 | 0.2 | 0.2 | 1 | 0 | 0.000549 | 7.5 | 3 | 0.0292 | 0 | 1.5 | 0.6 | 0.0292 | 14.3 | 0 | 20 | 24.5 | 5.7 | 3.2 | 84 | 293 | 0.9 | 0 | 0 | 0 | 24459 | 35243 | 0.23403 | 0.19842 | 24 | 0.27962 | 0.31377 | 0.5184 | 2.0121 | 2.4 | 0.4 | 0 | 391.6438
2023 | 4 | 24 | 1 | Y4-5 | Dormitory | 2012 | 1 | 0 | 0 | 0 | 0 | 1 | 0 | 0.000549 | 7.5 | 3 | 0.0292 | 0 | 0 | 0 | 0.0292 | 14.2 | 0 | 20 | 24.5 | 5.8 | 3.3 | 84 | 135 | 0.7 | 0 | 0 | 0 | 24459 | 35243 | 0.23403 | 0.19842 | 24 | 0.27962 | 0.31377 | 0.5184 | 2.0121 | 2.4 | 0.4 | 0 | 447.2079
2023 | 4 | 24 | 2 | Y4-5 | Dormitory | 2012 | 1 | 0 | 0 | 0 | 0 | 1 | 0 | 0.000549 | 7.5 | 3 | 0.0292 | 0 | 0 | 0 | 0.0292 | 14.8 | 0 | 20 | 24.5 | 5.2 | 2.9 | 85 | 113 | 0.2 | 0 | 0 | 0 | 24459 | 35243 | 0.23403 | 0.19842 | 24 | 0.27962 | 0.31377 | 0.5184 | 2.0121 | 2.4 | 0.4 | 0 | 523.2901
2023 | 4 | 24 | 3 | Y4-5 | Dormitory | 2012 | 1 | 0 | 0 | 0 | 0 | 1 | 0 | 0.000549 | 7.5 | 3 | 0.0292 | 0 | 0 | 0 | 0.0292 | 15.2 | 0 | 20 | 24.5 | 4.8 | 2.5 | 85 | 158 | 0.9 | 0 | 0 | 0 | 24459 | 35243 | 0.23403 | 0.19842 | 24 | 0.27962 | 0.31377 | 0.5184 | 2.0121 | 2.4 | 0.4 | 0 | 591.4817
2023 | 4 | 24 | 4 | Y4-5 | Dormitory | 2012 | 1 | 0 | 0 | 0 | 0 | 1 | 0 | 0.000549 | 7.5 | 3 | 0.0292 | 0 | 0 | 0 | 0.0292 | 15.9 | 0 | 20 | 24.5 | 4.1 | 1.8 | 85 | 135 | 0.7 | 1020 | 0 | 0 | 24459 | 35243 | 0.23403 | 0.19842 | 24 | 0.27962 | 0.31377 | 0.5184 | 2.0121 | 2.4 | 0.4 | 0 | 654.8354
2023 | 4 | 24 | 5 | Y4-5 | Dormitory | 2012 | 1 | 0 | 0 | 0 | 0 | 1 | 0 | 0.000549 | 7.5 | 3 | 0.0292 | 0 | 0 | 0 | 0.0292 | 15.5 | 0 | 20 | 24.5 | 4.5 | 2.2 | 85 | 45 | 0.4 | 5940 | 0 | 0 | 24459 | 35243 | 0.23403 | 0.19842 | 24 | 0.27962 | 0.31377 | 0.5184 | 2.0121 | 2.4 | 0.4 | 0 | 680.5268
2023 | 4 | 24 | 6 | Y4-5 | Dormitory | 2012 | 1 | 0 | 0 | 0 | 0 | 1 | 0 | 0.000549 | 7.5 | 3 | 0.0292 | 0 | 0 | 0 | 0.0292 | 14.6 | 0 | 20 | 24.5 | 5.4 | 3.2 | 86 | 23 | 0.8 | 16080 | 0 | 0 | 24459 | 35243 | 0.23403 | 0.19842 | 24 | 0.27962 | 0.31377 | 0.5184 | 2.0121 | 2.4 | 0.4 | 0 | 1159.4573
2023 | 4 | 24 | 7 | Y4-5 | Dormitory | 2012 | 1 | 0 | 0.5 | 0.2 | 0.2 | 1 | 0 | 0.000549 | 7.5 | 3 | 0.0292 | 0.0002745 | 1.5 | 0.6 | 0.0292 | 11.3 | 0 | 20 | 24.5 | 8.7 | 6.8 | 88 | 338 | 1.3 | 37320 | 0 | 0 | 24459 | 35243 | 0.23403 | 0.19842 | 24 | 0.27962 | 0.31377 | 0.5184 | 2.0121 | 2.4 | 0.4 | 204.5999 | 1389.9474
2023 | 4 | 24 | 8 | Y4-5 | Dormitory | 2012 | 1 | 0 | 1 | 0.5 | 0.5 | 0.7 | 0 | 0.000549 | 7.5 | 3 | 0.0292 | 0.000549 | 3.75 | 1.5 | 0.02044 | 6.2 | 0 | 20 | 24.5 | 13.8 | 7.7 | 67 | 180 | 1.1 | 46860 | 0 | 0 | 24459 | 35243 | 0.23403 | 0.19842 | 24 | 0.27962 | 0.31377 | 0.5184 | 2.0121 | 2.4 | 0.4 | 486.3079 | 1172.3828
2023 | 4 | 24 | 9 | Y4-5 | Dormitory | 2012 | 1 | 0 | 1 | 0.5 | 0.5 | 0.3 | 0.1 | 0.000549 | 7.5 | 3 | 0.0292 | 0.000549 | 3.75 | 1.5 | 0.00876 | 4.2 | 0 | 20 | 24.5 | 15.8 | 7.2 | 57 | 23 | 0.9 | 53400 | 0 | 0 | 24459 | 35243 | 0.23403 | 0.19842 | 24 | 0.27962 | 0.31377 | 0.5184 | 2.0121 | 2.4 | 0.4 | 539.9469 | 1047.4119
2023 | 4 | 24 | 10 | Y4-5 | Dormitory | 2012 | 1 | 0 | 1 | 0.2 | 0.2 | 0.3 | 0.1 | 0.000549 | 7.5 | 3 | 0.0292 | 0.000549 | 1.5 | 0.6 | 0.00876 | 3.2 | 0 | 20 | 24.5 | 16.8 | 6.2 | 50 | 293 | 2.1 | 52620 | 0 | 0 | 24459 | 35243 | 0.23403 | 0.19842 | 24 | 0.27962 | 0.31377 | 0.5184 | 2.0121 | 2.4 | 0.4 | 500.1664 | 557.9205
2023 | 4 | 24 | 11 | Y4-5 | Dormitory | 2012 | 1 | 0 | 0.5 | 0.2 | 0.2 | 0.3 | 0.1 | 0.000549 | 7.5 | 3 | 0.0292 | 0.0002745 | 1.5 | 0.6 | 0.00876 | 2.3 | 0 | 20 | 24.5 | 17.7 | 5.2 | 44 | 23 | 1.5 | 44820 | 0 | 0 | 24459 | 35243 | 0.23403 | 0.19842 | 24 | 0.27962 | 0.31377 | 0.5184 | 2.0121 | 2.4 | 0.4 | 461.8073 | 2.2643
2023 | 4 | 24 | 12 | Y4-5 | Dormitory | 2012 | 1 | 0 | 0 | 0 | 0 | 0.3 | 0.1 | 0.000549 | 7.5 | 3 | 0.0292 | 0 | 0 | 0 | 0.00876 | 1.7 | 0 | 20 | 24.5 | 18.3 | 7.6 | 50 | 0 | 2.6 | 32340 | 0 | 0 | 24459 | 35243 | 0.23403 | 0.19842 | 24 | 0.27962 | 0.31377 | 0.5184 | 2.0121 | 2.4 | 0.4 | 374.3262 | 0.3195
2023 | 4 | 24 | 13 | Y4-5 | Dormitory | 2012 | 0.8 | 0 | 0 | 0 | 0 | 0.3 | 0 | 0.000549 | 7.5 | 3 | 0.0292 | 0 | 0 | 0 | 0.00876 | 0.9 | 0 | 20 | 24.5 | 19.1 | 8.4 | 50 | 338 | 3.2 | 42540 | 0 | 0 | 24459 | 35243 | 0.23403 | 0.19842 | 24 | 0.27962 | 0.31377 | 0.5184 | 2.0121 | 2.4 | 0.4 | 309.6614 | 0
2023 | 4 | 24 | 14 | Y4-5 | Dormitory | 2012 | 0.8 | 0 | 0 | 0 | 0 | 0.3 | 0 | 0.000549 | 7.5 | 3 | 0.0292 | 0 | 0 | 0 | 0.00876 | 1 | 0 | 20 | 24.5 | 19 | 8.3 | 50 | 0 | 2.7 | 31800 | 0 | 0 | 24459 | 35243 | 0.23403 | 0.19842 | 24 | 0.27962 | 0.31377 | 0.5184 | 2.0121 | 2.4 | 0.4 | 299.2076 | 0
2023 | 4 | 24 | 15 | Y4-5 | Dormitory | 2012 | 0.8 | 0 | 0 | 0 | 0 | 0.3 | 0 | 0.000549 | 7.5 | 3 | 0.0292 | 0 | 0 | 0 | 0.00876 | 1.7 | 0 | 20 | 24.5 | 18.3 | 7.9 | 51 | 23 | 2.9 | 19980 | 0 | 0 | 24459 | 35243 | 0.23403 | 0.19842 | 24 | 0.27962 | 0.31377 | 0.5184 | 2.0121 | 2.4 | 0.4 | 356.3369 | 0
2023 | 4 | 24 | 16 | Y4-5 | Dormitory | 2012 | 0.8 | 0 | 0 | 0 | 0 | 0.3 | 0 | 0.000549 | 7.5 | 3 | 0.0292 | 0 | 0 | 0 | 0.00876 | 2.2 | 0 | 20 | 24.5 | 17.8 | 7.2 | 50 | 0 | 2.1 | 3360 | 0 | 0 | 24459 | 35243 | 0.23403 | 0.19842 | 24 | 0.27962 | 0.31377 | 0.5184 | 2.0121 | 2.4 | 0.4 | 449.0095 | 139.0418
2023 | 4 | 24 | 17 | Y4-5 | Dormitory | 2012 | 1 | 0 | 0 | 0 | 0 | 0.3 | 0.1 | 0.000549 | 7.5 | 3 | 0.0292 | 0 | 0 | 0 | 0.00876 | 4.4 | 0 | 20 | 24.5 | 15.6 | 7 | 57 | 0 | 1.1 | 720 | 0 | 0 | 24459 | 35243 | 0.23403 | 0.19842 | 24 | 0.27962 | 0.31377 | 0.5184 | 2.0121 | 2.4 | 0.4 | 500.9807 | 4.9735
2023 | 4 | 24 | 18 | Y4-5 | Dormitory | 2012 | 1 | 0 | 0 | 0 | 0 | 0.7 | 0.1 | 0.000549 | 7.5 | 3 | 0.0292 | 0 | 0 | 0 | 0.02044 | 7.1 | 0 | 20 | 24.5 | 12.9 | 6 | 63 | 23 | 1 | 0 | 0 | 0 | 24459 | 35243 | 0.23403 | 0.19842 | 24 | 0.27962 | 0.31377 | 0.5184 | 2.0121 | 2.4 | 0.4 | 477.8368 | 188.7219
2023 | 4 | 24 | 19 | Y4-5 | Dormitory | 2012 | 1 | 0 | 0 | 0.5 | 0.5 | 1 | 0.1 | 0.000549 | 7.5 | 3 | 0.0292 | 0 | 3.75 | 1.5 | 0.0292 | 8.8 | 0 | 20 | 24.5 | 11.2 | 5.9 | 70 | 180 | 0.6 | 0 | 0 | 0 | 24459 | 35243 | 0.23403 | 0.19842 | 24 | 0.27962 | 0.31377 | 0.5184 | 2.0121 | 2.4 | 0.4 | 322.8887 | 782.8107
2023 | 4 | 24 | 20 | Y4-5 | Dormitory | 2012 | 1 | 0 | 0.5 | 0.8 | 0.8 | 1 | 0.1 | 0.000549 | 7.5 | 3 | 0.0292 | 0.0002745 | 6 | 2.4 | 0.0292 | 9.8 | 0 | 20 | 24.5 | 10.2 | 5.9 | 75 | 293 | 0.6 | 0 | 0 | 0 | 24459 | 35243 | 0.23403 | 0.19842 | 24 | 0.27962 | 0.31377 | 0.5184 | 2.0121 | 2.4 | 0.4 | 34.8886 | 1270.1357
2023 | 4 | 24 | 21 | Y4-5 | Dormitory | 2012 | 1 | 0 | 1 | 0.8 | 0.8 | 1 | 0.1 | 0.000549 | 7.5 | 3 | 0.0292 | 0.000549 | 6 | 2.4 | 0.0292 | 11.2 | 0 | 20 | 24.5 | 8.8 | 5.3 | 79 | 135 | 1 | 0 | 0 | 0 | 24459 | 35243 | 0.23403 | 0.19842 | 24 | 0.27962 | 0.31377 | 0.5184 | 2.0121 | 2.4 | 0.4 | 0 | 1283.494
2023 | 4 | 24 | 22 | Y4-5 | Dormitory | 2012 | 1 | 0 | 1 | 0.8 | 0.8 | 1 | 0.1 | 0.000549 | 7.5 | 3 | 0.0292 | 0.000549 | 6 | 2.4 | 0.0292 | 11.2 | 0 | 20 | 24.5 | 8.8 | 5.9 | 82 | 158 | 1.1 | 0 | 0 | 0 | 24459 | 35243 | 0.23403 | 0.19842 | 24 | 0.27962 | 0.31377 | 0.5184 | 2.0121 | 2.4 | 0.4 | 0 | 799.9115
2023 | 4 | 24 | 23 | Y4-5 | Dormitory | 2012 | 1 | 0 | 0.5 | 0.8 | 0.8 | 1 | 0 | 0.000549 | 7.5 | 3 | 0.0292 | 0.0002745 | 6 | 2.4 | 0.0292 | 11.6 | 0 | 20 | 24.5 | 8.4 | 5.6 | 83 | 158 | 1.3 | 0 | 0 | 0 | 24459 | 35243 | 0.23403 | 0.19842 | 24 | 0.27962 | 0.31377 | 0.5184 | 2.0121 | 2.4 | 0.4 | 0 | 202.7925
2023 | 4 | 24 | 0 | Y4-5 | Dormitory | 2012 | 1 | 0 | 0 | 0.2 | 0.2 | 1 | 0 | 0.000549 | 7.5 | 3 | 0.0292 | 0 | 1.5 | 0.6 | 0.0292 | 12.5 | 0 | 20 | 24.5 | 7.5 | 4.9 | 84 | 135 | 0.8 | 0 | 0 | 0 | 24459 | 35243 | 0.23403 | 0.19842 | 24 | 0.27962 | 0.31377 | 0.5184 | 2.0121 | 2.4 | 0.4 | 0 | 213.7201
2023 | 4 | 25 | 1 | Y4-5 | Dormitory | 2012 | 1 | 0 | 0 | 0 | 0 | 1 | 0 | 0.000549 | 7.5 | 3 | 0.0292 | 0 | 0 | 0 | 0.0292 | 12.6 | 0 | 20 | 24.5 | 7.4 | 4.8 | 84 | 158 | 1 | 0 | 0 | 0 | 24459 | 35243 | 0.23403 | 0.19842 | 24 | 0.27962 | 0.31377 | 0.5184 | 2.0121 | 2.4 | 0.4 | 0 | 255.8816
2023 | 4 | 25 | 2 | Y4-5 | Dormitory | 2012 | 1 | 0 | 0 | 0 | 0 | 1 | 0 | 0.000549 | 7.5 | 3 | 0.0292 | 0 | 0 | 0 | 0.0292 | 13 | 0 | 20 | 24.5 | 7 | 4.4 | 84 | 135 | 0.9 | 0 | 0 | 0 | 24459 | 35243 | 0.23403 | 0.19842 | 24 | 0.27962 | 0.31377 | 0.5184 | 2.0121 | 2.4 | 0.4 | 0 | 308.5544
2023 | 4 | 25 | 3 | Y4-5 | Dormitory | 2012 | 1 | 0 | 0 | 0 | 0 | 1 | 0 | 0.000549 | 7.5 | 3 | 0.0292 | 0 | 0 | 0 | 0.0292 | 13.3 | 0 | 20 | 24.5 | 6.7 | 4.3 | 85 | 158 | 1.1 | 0 | 0 | 0 | 24459 | 35243 | 0.23403 | 0.19842 | 24 | 0.27962 | 0.31377 | 0.5184 | 2.0121 | 2.4 | 0.4 | 0 | 377.6139
2023 | 4 | 25 | 4 | Y4-5 | Dormitory | 2012 | 1 | 0 | 0 | 0 | 0 | 1 | 0 | 0.000549 | 7.5 | 3 | 0.0292 | 0 | 0 | 0 | 0.0292 | 14.3 | 0 | 20 | 24.5 | 5.7 | 3.2 | 84 | 180 | 0.4 | 1080 | 0 | 0 | 24459 | 35243 | 0.23403 | 0.19842 | 24 | 0.27962 | 0.31377 | 0.5184 | 2.0121 | 2.4 | 0.4 | 0 | 471.7569
2023 | 4 | 25 | 5 | Y4-5 | Dormitory | 2012 | 1 | 0 | 0 | 0 | 0 | 1 | 0 | 0.000549 | 7.5 | 3 | 0.0292 | 0 | 0 | 0 | 0.0292 | 12.8 | 0 | 20 | 24.5 | 7.2 | 4.8 | 85 | 135 | 1 | 5640 | 0 | 0 | 24459 | 35243 | 0.23403 | 0.19842 | 24 | 0.27962 | 0.31377 | 0.5184 | 2.0121 | 2.4 | 0.4 | 0 | 486.4084
2023 | 4 | 25 | 6 | Y4-5 | Dormitory | 2012 | 1 | 0 | 0 | 0 | 0 | 1 | 0 | 0.000549 | 7.5 | 3 | 0.0292 | 0 | 0 | 0 | 0.0292 | 10 | 0 | 20 | 24.5 | 10 | 5.9 | 76 | 135 | 1.3 | 15900 | 0 | 0 | 24459 | 35243 | 0.23403 | 0.19842 | 24 | 0.27962 | 0.31377 | 0.5184 | 2.0121 | 2.4 | 0.4 | 0 | 895.6248
2023 | 4 | 25 | 7 | Y4-5 | Dormitory | 2012 | 1 | 0 | 0.5 | 0.2 | 0.2 | 1 | 0 | 0.000549 | 7.5 | 3 | 0.0292 | 0.0002745 | 1.5 | 0.6 | 0.0292 | 5.7 | 0 | 20 | 24.5 | 14.3 | 8 | 66 | 113 | 1.2 | 24660 | 0 | 0 | 24459 | 35243 | 0.23403 | 0.19842 | 24 | 0.27962 | 0.31377 | 0.5184 | 2.0121 | 2.4 | 0.4 | 265.0517 | 1173.2535
2023 | 4 | 25 | 8 | Y4-5 | Dormitory | 2012 | 1 | 0 | 1 | 0.5 | 0.5 | 0.7 | 0 | 0.000549 | 7.5 | 3 | 0.0292 | 0.000549 | 3.75 | 1.5 | 0.02044 | 1.3 | 0 | 20 | 24.5 | 18.7 | 9.4 | 55 | 293 | 2.4 | 28260 | 0 | 0 | 24459 | 35243 | 0.23403 | 0.19842 | 24 | 0.27962 | 0.31377 | 0.5184 | 2.0121 | 2.4 | 0.4 | 617.5617 | 1198.0882
2023 | 4 | 25 | 9 | Y4-5 | Dormitory | 2012 | 1 | 0 | 1 | 0.5 | 0.5 | 0.3 | 0.1 | 0.000549 | 7.5 | 3 | 0.0292 | 0.000549 | 3.75 | 1.5 | 0.00876 | 0.1 | 0 | 20 | 24.5 | 20.1 | 3.7 | 34 | 225 | 3 | 20100 | 0 | 0 | 24459 | 35243 | 0.23403 | 0.19842 | 24 | 0.27962 | 0.31377 | 0.5184 | 2.0121 | 2.4 | 0.4 | 736.7343 | 1066.0575
2023 | 4 | 25 | 10 | Y4-5 | Dormitory | 2012 | 1 | 0 | 1 | 0.2 | 0.2 | 0.3 | 0.1 | 0.000549 | 7.5 | 3 | 0.0292 | 0.000549 | 1.5 | 0.6 | 0.00876 | 0.4 | 0 | 20 | 24.5 | 19.6 | 4.4 | 37 | 90 | 2.1 | 18840 | 0 | 0 | 24459 | 35243 | 0.23403 | 0.19842 | 24 | 0.27962 | 0.31377 | 0.5184 | 2.0121 | 2.4 | 0.4 | 726.9462 | 557.0279
2023 | 4 | 25 | 11 | Y4-5 | Dormitory | 2012 | 1 | 0 | 0.5 | 0.2 | 0.2 | 0.3 | 0.1 | 0.000549 | 7.5 | 3 | 0.0292 | 0.0002745 | 1.5 | 0.6 | 0.00876 | 1.3 | 0 | 20 | 24.5 | 21.3 | 6.4 | 38 | 248 | 3.1 | 36360 | 0 | 0 | 24459 | 35243 | 0.23403 | 0.19842 | 24 | 0.27962 | 0.31377 | 0.5184 | 2.0121 | 2.4 | 0.4 | 630.5197 | 0
2023 | 4 | 25 | 12 | Y4-5 | Dormitory | 2012 | 1 | 0 | 0 | 0 | 0 | 0.3 | 0.1 | 0.000549 | 7.5 | 3 | 0.0292 | 0 | 0 | 0 | 0.00876 | 2.1 | 0 | 20 | 24.5 | 22.1 | 5.9 | 35 | 135 | 3 | 50040 | 0 | 0 | 24459 | 35243 | 0.23403 | 0.19842 | 24 | 0.27962 | 0.31377 | 0.5184 | 2.0121 | 2.4 | 0.4 | 436.6322 | 0
2023 | 4 | 25 | 13 | Y4-5 | Dormitory | 2012 | 0.8 | 0 | 0 | 0 | 0 | 0.3 | 0 | 0.000549 | 7.5 | 3 | 0.0292 | 0 | 0 | 0 | 0.00876 | 3 | 0 | 20 | 24.5 | 23 | 7.5 | 37 | 113 | 1.9 | 42840 | 0 | 0 | 24459 | 35243 | 0.23403 | 0.19842 | 24 | 0.27962 | 0.31377 | 0.5184 | 2.0121 | 2.4 | 0.4 | 331.0772 | 0
2023 | 4 | 25 | 14 | Y4-5 | Dormitory | 2012 | 0.8 | 0 | 0 | 0 | 0 | 0.3 | 0 | 0.000549 | 7.5 | 3 | 0.0292 | 0 | 0 | 0 | 0.00876 | 3 | 0 | 20 | 24.5 | 23 | 7.1 | 36 | 225 | 2.6 | 33840 | 0 | 0 | 24459 | 35243 | 0.23403 | 0.19842 | 24 | 0.27962 | 0.31377 | 0.5184 | 2.0121 | 2.4 | 0.4 | 320.1095 | 0
2023 | 4 | 25 | 15 | Y4-5 | Dormitory | 2012 | 0.8 | 0 | 0 | 0 | 0 | 0.3 | 0 | 0.000549 | 7.5 | 3 | 0.0292 | 0 | 0 | 0 | 0.00876 | 3 | 0 | 20 | 24.5 | 23 | 6.3 | 34 | 293 | 2.1 | 10980 | 0 | 0 | 24459 | 35243 | 0.23403 | 0.19842 | 24 | 0.27962 | 0.31377 | 0.5184 | 2.0121 | 2.4 | 0.4 | 405.4287 | 0
2023 | 4 | 25 | 16 | Y4-5 | Dormitory | 2012 | 0.8 | 0 | 0 | 0 | 0 | 0.3 | 0 | 0.000549 | 7.5 | 3 | 0.0292 | 0 | 0 | 0 | 0.00876 | 1.2 | 0 | 20 | 24.5 | 18.8 | 7.5 | 48 | 270 | 1.4 | 4320 | 0 | 0 | 24459 | 35243 | 0.23403 | 0.19842 | 24 | 0.27962 | 0.31377 | 0.5184 | 2.0121 | 2.4 | 0.4 | 558.012 | 15.3939
2023 | 4 | 25 | 17 | Y4-5 | Dormitory | 2012 | 1 | 0 | 0 | 0 | 0 | 0.3 | 0.1 | 0.000549 | 7.5 | 3 | 0.0292 | 0 | 0 | 0 | 0.00876 | 1.3 | 0 | 20 | 24.5 | 18.7 | 6.1 | 44 | 0 | 1.1 | 1200 | 0 | 0 | 24459 | 35243 | 0.23403 | 0.19842 | 24 | 0.27962 | 0.31377 | 0.5184 | 2.0121 | 2.4 | 0.4 | 617.0493 | 60.0837
2023 | 4 | 25 | 18 | Y4-5 | Dormitory | 2012 | 1 | 0 | 0 | 0 | 0 | 0.7 | 0.1 | 0.000549 | 7.5 | 3 | 0.0292 | 0 | 0 | 0 | 0.02044 | 2.2 | 0 | 20 | 24.5 | 17.8 | 7.2 | 50 | 270 | 2.6 | 0 | 0.3 | 0.3 | 24459 | 35243 | 0.23403 | 0.19842 | 24 | 0.27962 | 0.31377 | 0.5184 | 2.0121 | 2.4 | 0.4 | 542.4567 | 543.2155
2023 | 4 | 25 | 19 | Y4-5 | Dormitory | 2012 | 1 | 0 | 0 | 0.5 | 0.5 | 1 | 0.1 | 0.000549 | 7.5 | 3 | 0.0292 | 0 | 3.75 | 1.5 | 0.0292 | 5.7 | 0 | 20 | 24.5 | 14.3 | 9.9 | 75 | 113 | 2.2 | 0 | 0 | 0 | 24459 | 35243 | 0.23403 | 0.19842 | 24 | 0.27962 | 0.31377 | 0.5184 | 2.0121 | 2.4 | 0.4 | 337.8489 | 779.0611
2023 | 4 | 25 | 20 | Y4-5 | Dormitory | 2012 | 1 | 0 | 0.5 | 0.8 | 0.8 | 1 | 0.1 | 0.000549 | 7.5 | 3 | 0.0292 | 0.0002745 | 6 | 2.4 | 0.0292 | 6.4 | 0 | 20 | 24.5 | 13.6 | 9.2 | 75 | 113 | 1.2 | 0 | 0 | 0 | 24459 | 35243 | 0.23403 | 0.19842 | 24 | 0.27962 | 0.31377 | 0.5184 | 2.0121 | 2.4 | 0.4 | 36.3574 | 1262.0779
2023 | 4 | 25 | 21 | Y4-5 | Dormitory | 2012 | 1 | 0 | 1 | 0.8 | 0.8 | 1 | 0.1 | 0.000549 | 7.5 | 3 | 0.0292 | 0.000549 | 6 | 2.4 | 0.0292 | 6.2 | 0 | 20 | 24.5 | 13.8 | 9.2 | 74 | 90 | 0.9 | 0 | 0.1 | 0.1 | 24459 | 35243 | 0.23403 | 0.19842 | 24 | 0.27962 | 0.31377 | 0.5184 | 2.0121 | 2.4 | 0.4 | 0 | 1262.0779
2023 | 4 | 25 | 22 | Y4-5 | Dormitory | 2012 | 1 | 0 | 1 | 0.8 | 0.8 | 1 | 0.1 | 0.000549 | 7.5 | 3 | 0.0292 | 0.000549 | 6 | 2.4 | 0.0292 | 6.7 | 0 | 20 | 24.5 | 13.3 | 8.9 | 75 | 270 | 1.7 | 0 | 0 | 0 | 24459 | 35243 | 0.23403 | 0.19842 | 24 | 0.27962 | 0.31377 | 0.5184 | 2.0121 | 2.4 | 0.4 | 0 | 779.0611
2023 | 4 | 25 | 23 | Y4-5 | Dormitory | 2012 | 1 | 0 | 0.5 | 0.8 | 0.8 | 1 | 0 | 0.000549 | 7.5 | 3 | 0.0292 | 0.0002745 | 6 | 2.4 | 0.0292 | 7.8 | 0 | 20 | 24.5 | 12.2 | 8.8 | 80 | 113 | 2.3 | 0 | 0 | 0 | 24459 | 35243 | 0.23403 | 0.19842 | 24 | 0.27962 | 0.31377 | 0.5184 | 2.0121 | 2.4 | 0.4 | 0 | 74.0111
2023 | 4 | 25 | 0 | Y4-5 | Dormitory | 2012 | 1 | 0 | 0 | 0.2 | 0.2 | 1 | 0 | 0.000549 | 7.5 | 3 | 0.0292 | 0 | 1.5 | 0.6 | 0.0292 | 7.8 | 0 | 20 | 24.5 | 12.2 | 8.8 | 80 | 293 | 1 | 0 | 0 | 0 | 24459 | 35243 | 0.23403 | 0.19842 | 24 | 0.27962 | 0.31377 | 0.5184 | 2.0121 | 2.4 | 0.4 | 0 | 1.2632
2023 | 4 | 26 | 1 | Y4-5 | Dormitory | 2012 | 1 | 0 | 0 | 0 | 0 | 1 | 0 | 0.000549 | 7.5 | 3 | 0.0292 | 0 | 0 | 0 | 0.0292 | 7 | 0 | 20 | 24.5 | 13 | 9.6 | 80 | 293 | 2 | 0 | 3.7 | 3.7 | 24459 | 35243 | 0.23403 | 0.19842 | 24 | 0.27962 | 0.31377 | 0.5184 | 2.0121 | 2.4 | 0.4 | 0 | 3.0515
2023 | 4 | 26 | 2 | Y4-5 | Dormitory | 2012 | 1 | 0 | 0 | 0 | 0 | 1 | 0 | 0.000549 | 7.5 | 3 | 0.0292 | 0 | 0 | 0 | 0.0292 | 8.3 | 0 | 20 | 24.5 | 11.7 | 9.1 | 84 | 270 | 1.3 | 0 | 0 | 0 | 24459 | 35243 | 0.23403 | 0.19842 | 24 | 0.27962 | 0.31377 | 0.5184 | 2.0121 | 2.4 | 0.4 | 0 | 11.2443
2023 | 4 | 26 | 3 | Y4-5 | Dormitory | 2012 | 1 | 0 | 0 | 0 | 0 | 1 | 0 | 0.000549 | 7.5 | 3 | 0.0292 | 0 | 0 | 0 | 0.0292 | 9.2 | 0 | 20 | 24.5 | 10.8 | 8.4 | 85 | 203 | 1.4 | 0 | 0 | 0 | 24459 | 35243 | 0.23403 | 0.19842 | 24 | 0.27962 | 0.31377 | 0.5184 | 2.0121 | 2.4 | 0.4 | 0 | 21.7238
2023 | 4 | 26 | 4 | Y4-5 | Dormitory | 2012 | 1 | 0 | 0 | 0 | 0 | 1 | 0 | 0.000549 | 7.5 | 3 | 0.0292 | 0 | 0 | 0 | 0.0292 | 9.6 | 0 | 20 | 24.5 | 10.4 | 8 | 85 | 180 | 1.4 | 1260 | 0 | 0 | 24459 | 35243 | 0.23403 | 0.19842 | 24 | 0.27962 | 0.31377 | 0.5184 | 2.0121 | 2.4 | 0.4 | 0 | 38.8753
2023 | 4 | 26 | 5 | Y4-5 | Dormitory | 2012 | 1 | 0 | 0 | 0 | 0 | 1 | 0 | 0.000549 | 7.5 | 3 | 0.0292 | 0 | 0 | 0 | 0.0292 | 9 | 0 | 20 | 24.5 | 11 | 8.7 | 86 | 180 | 1.5 | 9600 | 0 | 0 | 24459 | 35243 | 0.23403 | 0.19842 | 24 | 0.27962 | 0.31377 | 0.5184 | 2.0121 | 2.4 | 0.4 | 0 | 63.9588
2023 | 4 | 26 | 6 | Y4-5 | Dormitory | 2012 | 1 | 0 | 0 | 0 | 0 | 1 | 0 | 0.000549 | 7.5 | 3 | 0.0292 | 0 | 0 | 0 | 0.0292 | 6.6 | 0 | 20 | 24.5 | 13.4 | 10.7 | 84 | 90 | 1.5 | 9960 | 0 | 0 | 24459 | 35243 | 0.23403 | 0.19842 | 24 | 0.27962 | 0.31377 | 0.5184 | 2.0121 | 2.4 | 0.4 | 0 | 574.9942
2023 | 4 | 26 | 7 | Y4-5 | Dormitory | 2012 | 1 | 0 | 0.5 | 0.2 | 0.2 | 1 | 0 | 0.000549 | 7.5 | 3 | 0.0292 | 0.0002745 | 1.5 | 0.6 | 0.0292 | 4.5 | 0 | 20 | 24.5 | 15.5 | 11.3 | 76 | 248 | 1.9 | 8460 | 0 | 0 | 24459 | 35243 | 0.23403 | 0.19842 | 24 | 0.27962 | 0.31377 | 0.5184 | 2.0121 | 2.4 | 0.4 | 310.9516 | 1151.1782
2023 | 4 | 26 | 8 | Y4-5 | Dormitory | 2012 | 1 | 0 | 1 | 0.5 | 0.5 | 0.7 | 0 | 0.000549 | 7.5 | 3 | 0.0292 | 0.000549 | 3.75 | 1.5 | 0.02044 | 5.3 | 0 | 20 | 24.5 | 14.7 | 11.1 | 79 | 338 | 0.6 | 33540 | 0 | 0 | 24459 | 35243 | 0.23403 | 0.19842 | 24 | 0.27962 | 0.31377 | 0.5184 | 2.0121 | 2.4 | 0.4 | 611.1266 | 1151.0613
2023 | 4 | 26 | 9 | Y4-5 | Dormitory | 2012 | 1 | 0 | 1 | 0.5 | 0.5 | 0.3 | 0.1 | 0.000549 | 7.5 | 3 | 0.0292 | 0.000549 | 3.75 | 1.5 | 0.00876 | 1.5 | 0 | 20 | 24.5 | 18.5 | 11.3 | 63 | 23 | 1.9 | 37440 | 0 | 0 | 24459 | 35243 | 0.23403 | 0.19842 | 24 | 0.27962 | 0.31377 | 0.5184 | 2.0121 | 2.4 | 0.4 | 724.1183 | 1054.7022
2023 | 4 | 26 | 10 | Y4-5 | Dormitory | 2012 | 1 | 0 | 1 | 0.2 | 0.2 | 0.3 | 0.1 | 0.000549 | 7.5 | 3 | 0.0292 | 0.000549 | 1.5 | 0.6 | 0.00876 | 0.6 | 0 | 20 | 24.5 | 19.4 | 11.1 | 59 | 315 | 1.6 | 55200 | 0 | 0 | 24459 | 35243 | 0.23403 | 0.19842 | 24 | 0.27962 | 0.31377 | 0.5184 | 2.0121 | 2.4 | 0.4 | 719.3645 | 615.665
2023 | 4 | 26 | 11 | Y4-5 | Dormitory | 2012 | 1 | 0 | 0.5 | 0.2 | 0.2 | 0.3 | 0.1 | 0.000549 | 7.5 | 3 | 0.0292 | 0.0002745 | 1.5 | 0.6 | 0.00876 | 1.6 | 0 | 20 | 24.5 | 21.6 | 11.6 | 53 | 293 | 2 | 42240 | 0 | 0 | 24459 | 35243 | 0.23403 | 0.19842 | 24 | 0.27962 | 0.31377 | 0.5184 | 2.0121 | 2.4 | 0.4 | 624.6294 | 0.57203
2023 | 4 | 26 | 12 | Y4-5 | Dormitory | 2012 | 1 | 0 | 0 | 0 | 0 | 0.3 | 0.1 | 0.000549 | 7.5 | 3 | 0.0292 | 0 | 0 | 0 | 0.00876 | 0.2 | 0 | 20 | 24.5 | 20.2 | 10 | 52 | 293 | 2.2 | 26160 | 0 | 0 | 24459 | 35243 | 0.23403 | 0.19842 | 24 | 0.27962 | 0.31377 | 0.5184 | 2.0121 | 2.4 | 0.4 | 433.5635 | 0
2023 | 4 | 26 | 13 | Y4-5 | Dormitory | 2012 | 0.8 | 0 | 0 | 0 | 0 | 0.3 | 0 | 0.000549 | 7.5 | 3 | 0.0292 | 0 | 0 | 0 | 0.00876 | 1.7 | 0 | 20 | 24.5 | 18.3 | 11.1 | 63 | 293 | 2.6 | 8820 | 0 | 0 | 24459 | 35243 | 0.23403 | 0.19842 | 24 | 0.27962 | 0.31377 | 0.5184 | 2.0121 | 2.4 | 0.4 | 328.3632 | 0
2023 | 4 | 26 | 14 | Y4-5 | Dormitory | 2012 | 0.8 | 0 | 0 | 0 | 0 | 0.3 | 0 | 0.000549 | 7.5 | 3 | 0.0292 | 0 | 0 | 0 | 0.00876 | 2.5 | 0 | 20 | 24.5 | 17.5 | 10.6 | 64 | 315 | 1.6 | 7980 | 0 | 0 | 24459 | 35243 | 0.23403 | 0.19842 | 24 | 0.27962 | 0.31377 | 0.5184 | 2.0121 | 2.4 | 0.4 | 317.6998 | 0
2023 | 4 | 26 | 15 | Y4-5 | Dormitory | 2012 | 0.8 | 0 | 0 | 0 | 0 | 0.3 | 0 | 0.000549 | 7.5 | 3 | 0.0292 | 0 | 0 | 0 | 0.00876 | 3.3 | 0 | 20 | 24.5 | 16.7 | 9.1 | 61 | 113 | 1.2 | 2700 | 0.1 | 0.1 | 24459 | 35243 | 0.23403 | 0.19842 | 24 | 0.27962 | 0.31377 | 0.5184 | 2.0121 | 2.4 | 0.4 | 402.1885 | 0
2023 | 4 | 26 | 16 | Y4-5 | Dormitory | 2012 | 0.8 | 0 | 0 | 0 | 0 | 0.3 | 0 | 0.000549 | 7.5 | 3 | 0.0292 | 0 | 0 | 0 | 0.00876 | 5.5 | 0 | 20 | 24.5 | 14.5 | 10.5 | 77 | 113 | 1.3 | 4740 | 0 | 0 | 24459 | 35243 | 0.23403 | 0.19842 | 24 | 0.27962 | 0.31377 | 0.5184 | 2.0121 | 2.4 | 0.4 | 551.2631 | 0
2023 | 4 | 26 | 17 | Y4-5 | Dormitory | 2012 | 1 | 0 | 0 | 0 | 0 | 0.3 | 0.1 | 0.000549 | 7.5 | 3 | 0.0292 | 0 | 0 | 0 | 0.00876 | 5.9 | 0 | 20 | 24.5 | 14.1 | 10.1 | 77 | 90 | 0.7 | 840 | 0 | 0 | 24459 | 35243 | 0.23403 | 0.19842 | 24 | 0.27962 | 0.31377 | 0.5184 | 2.0121 | 2.4 | 0.4 | 606.1983 | 0.096814
2023 | 4 | 26 | 18 | Y4-5 | Dormitory | 2012 | 1 | 0 | 0 | 0 | 0 | 0.7 | 0.1 | 0.000549 | 7.5 | 3 | 0.0292 | 0 | 0 | 0 | 0.02044 | 6.8 | 0 | 20 | 24.5 | 13.2 | 9.6 | 79 | 90 | 0.6 | 0 | 0 | 0 | 24459 | 35243 | 0.23403 | 0.19842 | 24 | 0.27962 | 0.31377 | 0.5184 | 2.0121 | 2.4 | 0.4 | 529.945 | 185.0277
2023 | 4 | 26 | 19 | Y4-5 | Dormitory | 2012 | 1 | 0 | 0 | 0.5 | 0.5 | 1 | 0.1 | 0.000549 | 7.5 | 3 | 0.0292 | 0 | 3.75 | 1.5 | 0.0292 | 7.2 | 0 | 20 | 24.5 | 12.8 | 9.6 | 81 | 90 | 0.9 | 0 | 0 | 0 | 24459 | 35243 | 0.23403 | 0.19842 | 24 | 0.27962 | 0.31377 | 0.5184 | 2.0121 | 2.4 | 0.4 | 329.1133 | 779.0611
2023 | 4 | 26 | 20 | Y4-5 | Dormitory | 2012 | 1 | 0 | 0.5 | 0.8 | 0.8 | 1 | 0.1 | 0.000549 | 7.5 | 3 | 0.0292 | 0.0002745 | 6 | 2.4 | 0.0292 | 7.9 | 0 | 20 | 24.5 | 12.1 | 9.3 | 83 | 248 | 0.5 | 0 | 0 | 0 | 24459 | 35243 | 0.23403 | 0.19842 | 24 | 0.27962 | 0.31377 | 0.5184 | 2.0121 | 2.4 | 0.4 | 35.5088 | 1262.0779
2023 | 4 | 26 | 21 | Y4-5 | Dormitory | 2012 | 1 | 0 | 1 | 0.8 | 0.8 | 1 | 0.1 | 0.000549 | 7.5 | 3 | 0.0292 | 0.000549 | 6 | 2.4 | 0.0292 | 8.6 | 0 | 20 | 24.5 | 11.4 | 8.8 | 84 | 270 | 0.6 | 0 | 0 | 0 | 24459 | 35243 | 0.23403 | 0.19842 | 24 | 0.27962 | 0.31377 | 0.5184 | 2.0121 | 2.4 | 0.4 | 0 | 1262.0779
2023 | 4 | 26 | 22 | Y4-5 | Dormitory | 2012 | 1 | 0 | 1 | 0.8 | 0.8 | 1 | 0.1 | 0.000549 | 7.5 | 3 | 0.0292 | 0.000549 | 6 | 2.4 | 0.0292 | 9.1 | 0 | 20 | 24.5 | 10.9 | 8.5 | 85 | 225 | 0.8 | 0 | 0 | 0 | 24459 | 35243 | 0.23403 | 0.19842 | 24 | 0.27962 | 0.31377 | 0.5184 | 2.0121 | 2.4 | 0.4 | 0 | 779.0611
2023 | 4 | 26 | 23 | Y4-5 | Dormitory | 2012 | 1 | 0 | 0.5 | 0.8 | 0.8 | 1 | 0 | 0.000549 | 7.5 | 3 | 0.0292 | 0.0002745 | 6 | 2.4 | 0.0292 | 9.4 | 0 | 20 | 24.5 | 10.6 | 8.2 | 85 | 248 | 0.6 | 0 | 0 | 0 | 24459 | 35243 | 0.23403 | 0.19842 | 24 | 0.27962 | 0.31377 | 0.5184 | 2.0121 | 2.4 | 0.4 | 0 | 79.6223
2023 | 4 | 26 | 0 | Y4-5 | Dormitory | 2012 | 1 | 0 | 0 | 0.2 | 0.2 | 1 | 0 | 0.000549 | 7.5 | 3 | 0.0292 | 0 | 1.5 | 0.6 | 0.0292 | 9.5 | 0 | 20 | 24.5 | 10.5 | 8.1 | 85 | 23 | 0.3 | 0 | 0 | 0 | 24459 | 35243 | 0.23403 | 0.19842 | 24 | 0.27962 | 0.31377 | 0.5184 | 2.0121 | 2.4 | 0.4 | 0 | 14.3679
2023 | 4 | 27 | 1 | Y4-5 | Dormitory | 2012 | 1 | 0 | 0 | 0 | 0 | 1 | 0 | 0.000549 | 7.5 | 3 | 0.0292 | 0 | 0 | 0 | 0.0292 | 9.1 | 0 | 20 | 24.5 | 10.9 | 8.6 | 86 | 293 | 1.4 | 0 | 0 | 0 | 24459 | 35243 | 0.23403 | 0.19842 | 24 | 0.27962 | 0.31377 | 0.5184 | 2.0121 | 2.4 | 0.4 | 0 | 18.7
2023 | 4 | 27 | 2 | Y4-5 | Dormitory | 2012 | 1 | 0 | 0 | 0 | 0 | 1 | 0 | 0.000549 | 7.5 | 3 | 0.0292 | 0 | 0 | 0 | 0.0292 | 9.4 | 0 | 20 | 24.5 | 10.6 | 8.3 | 86 | 315 | 0.6 | 0 | 0.6 | 0.6 | 24459 | 35243 | 0.23403 | 0.19842 | 24 | 0.27962 | 0.31377 | 0.5184 | 2.0121 | 2.4 | 0.4 | 0 | 25.5142
2023 | 4 | 27 | 3 | Y4-5 | Dormitory | 2012 | 1 | 0 | 0 | 0 | 0 | 1 | 0 | 0.000549 | 7.5 | 3 | 0.0292 | 0 | 0 | 0 | 0.0292 | 8.8 | 0 | 20 | 24.5 | 11.2 | 8.9 | 86 | 293 | 0.5 | 0 | 0.7 | 0.7 | 24459 | 35243 | 0.23403 | 0.19842 | 24 | 0.27962 | 0.31377 | 0.5184 | 2.0121 | 2.4 | 0.4 | 0 | 28.7122
2023 | 4 | 27 | 4 | Y4-5 | Dormitory | 2012 | 1 | 0 | 0 | 0 | 0 | 1 | 0 | 0.000549 | 7.5 | 3 | 0.0292 | 0 | 0 | 0 | 0.0292 | 8.8 | 0 | 20 | 24.5 | 11.2 | 8.9 | 86 | 270 | 0.6 | 420 | 0.5 | 0.5 | 24459 | 35243 | 0.23403 | 0.19842 | 24 | 0.27962 | 0.31377 | 0.5184 | 2.0121 | 2.4 | 0.4 | 0 | 30.7316
2023 | 4 | 27 | 5 | Y4-5 | Dormitory | 2012 | 1 | 0 | 0 | 0 | 0 | 1 | 0 | 0.000549 | 7.5 | 3 | 0.0292 | 0 | 0 | 0 | 0.0292 | 8.2 | 0 | 20 | 24.5 | 11.8 | 9.7 | 87 | 338 | 0.9 | 900 | 0.6 | 0.6 | 24459 | 35243 | 0.23403 | 0.19842 | 24 | 0.27962 | 0.31377 | 0.5184 | 2.0121 | 2.4 | 0.4 | 0 | 32.32
2023 | 4 | 27 | 6 | Y4-5 | Dormitory | 2012 | 1 | 0 | 0 | 0 | 0 | 1 | 0 | 0.000549 | 7.5 | 3 | 0.0292 | 0 | 0 | 0 | 0.0292 | 8.9 | 0 | 20 | 24.5 | 11.1 | 8.8 | 86 | 338 | 4.6 | 1680 | 1.7 | 1.7 | 24459 | 35243 | 0.23403 | 0.19842 | 24 | 0.27962 | 0.31377 | 0.5184 | 2.0121 | 2.4 | 0.4 | 0 | 585.4659
2023 | 4 | 27 | 7 | Y4-5 | Dormitory | 2012 | 1 | 0 | 0.5 | 0.2 | 0.2 | 1 | 0 | 0.000549 | 7.5 | 3 | 0.0292 | 0.0002745 | 1.5 | 0.6 | 0.0292 | 9 | 0 | 20 | 24.5 | 11 | 8.5 | 85 | 45 | 3.6 | 2340 | 2.9 | 2.9 | 24459 | 35243 | 0.23403 | 0.19842 | 24 | 0.27962 | 0.31377 | 0.5184 | 2.0121 | 2.4 | 0.4 | 312.1035 | 1159.6767
2023 | 4 | 27 | 8 | Y4-5 | Dormitory | 2012 | 1 | 0 | 1 | 0.5 | 0.5 | 0.7 | 0 | 0.000549 | 7.5 | 3 | 0.0292 | 0.000549 | 3.75 | 1.5 | 0.02044 | 9.1 | 0 | 20 | 24.5 | 10.9 | 8.6 | 86 | 0 | 5.5 | 2520 | 2.3 | 2.3 | 24459 | 35243 | 0.23403 | 0.19842 | 24 | 0.27962 | 0.31377 | 0.5184 | 2.0121 | 2.4 | 0.4 | 609.7556 | 1153.2024
2023 | 4 | 27 | 9 | Y4-5 | Dormitory | 2012 | 1 | 0 | 1 | 0.5 | 0.5 | 0.3 | 0.1 | 0.000549 | 7.5 | 3 | 0.0292 | 0.000549 | 3.75 | 1.5 | 0.00876 | 9.7 | 0 | 20 | 24.5 | 10.3 | 8.2 | 87 | 338 | 5.7 | 2100 | 1.9 | 1.9 | 24459 | 35243 | 0.23403 | 0.19842 | 24 | 0.27962 | 0.31377 | 0.5184 | 2.0121 | 2.4 | 0.4 | 717.1365 | 1049.5405
2023 | 4 | 27 | 10 | Y4-5 | Dormitory | 2012 | 1 | 0 | 1 | 0.2 | 0.2 | 0.3 | 0.1 | 0.000549 | 7.5 | 3 | 0.0292 | 0.000549 | 1.5 | 0.6 | 0.00876 | 10.1 | 0 | 20 | 24.5 | 9.9 | 8 | 88 | 315 | 8.1 | 4080 | 1.7 | 1.7 | 24459 | 35243 | 0.23403 | 0.19842 | 24 | 0.27962 | 0.31377 | 0.5184 | 2.0121 | 2.4 | 0.4 | 710.0536 | 566.3197
2023 | 4 | 27 | 11 | Y4-5 | Dormitory | 2012 | 1 | 0 | 0.5 | 0.2 | 0.2 | 0.3 | 0.1 | 0.000549 | 7.5 | 3 | 0.0292 | 0.0002745 | 1.5 | 0.6 | 0.00876 | 10.2 | 0 | 20 | 24.5 | 9.8 | 7.7 | 87 | 315 | 5.5 | 4440 | 2.3 | 2.3 | 24459 | 35243 | 0.23403 | 0.19842 | 24 | 0.27962 | 0.31377 | 0.5184 | 2.0121 | 2.4 | 0.4 | 618.2716 | 17.7571
2023 | 4 | 27 | 12 | Y4-5 | Dormitory | 2012 | 1 | 0 | 0 | 0 | 0 | 0.3 | 0.1 | 0.000549 | 7.5 | 3 | 0.0292 | 0 | 0 | 0 | 0.00876 | 10.6 | 0 | 20 | 24.5 | 9.4 | 7.3 | 87 | 315 | 6.5 | 3720 | 0.7 | 0.7 | 24459 | 35243 | 0.23403 | 0.19842 | 24 | 0.27962 | 0.31377 | 0.5184 | 2.0121 | 2.4 | 0.4 | 430.075 | 17.7286
2023 | 4 | 27 | 13 | Y4-5 | Dormitory | 2012 | 0.8 | 0 | 0 | 0 | 0 | 0.3 | 0 | 0.000549 | 7.5 | 3 | 0.0292 | 0 | 0 | 0 | 0.00876 | 10.9 | 0 | 20 | 24.5 | 9.1 | 6.9 | 86 | 338 | 5.9 | 4380 | 0.7 | 0.7 | 24459 | 35243 | 0.23403 | 0.19842 | 24 | 0.27962 | 0.31377 | 0.5184 | 2.0121 | 2.4 | 0.4 | 325.6727 | 26.3184
2023 | 4 | 27 | 14 | Y4-5 | Dormitory | 2012 | 0.8 | 0 | 0 | 0 | 0 | 0.3 | 0 | 0.000549 | 7.5 | 3 | 0.0292 | 0 | 0 | 0 | 0.00876 | 11 | 0 | 20 | 24.5 | 9 | 6.8 | 86 | 315 | 4.9 | 4020 | 0.3 | 0.3 | 24459 | 35243 | 0.23403 | 0.19842 | 24 | 0.27962 | 0.31377 | 0.5184 | 2.0121 | 2.4 | 0.4 | 313.3805 | 31.8387
2023 | 4 | 27 | 15 | Y4-5 | Dormitory | 2012 | 0.8 | 0 | 0 | 0 | 0 | 0.3 | 0 | 0.000549 | 7.5 | 3 | 0.0292 | 0 | 0 | 0 | 0.00876 | 10.8 | 0 | 20 | 24.5 | 9.2 | 6.6 | 84 | 315 | 4.5 | 7680 | 0.1 | 0.1 | 24459 | 35243 | 0.23403 | 0.19842 | 24 | 0.27962 | 0.31377 | 0.5184 | 2.0121 | 2.4 | 0.4 | 395.1576 | 33.3055
2023 | 4 | 27 | 16 | Y4-5 | Dormitory | 2012 | 0.8 | 0 | 0 | 0 | 0 | 0.3 | 0 | 0.000549 | 7.5 | 3 | 0.0292 | 0 | 0 | 0 | 0.00876 | 10.5 | 0 | 20 | 24.5 | 9.5 | 6.2 | 80 | 315 | 4.3 | 3120 | 0 | 0 | 24459 | 35243 | 0.23403 | 0.19842 | 24 | 0.27962 | 0.31377 | 0.5184 | 2.0121 | 2.4 | 0.4 | 537.7944 | 37.3036
2023 | 4 | 27 | 17 | Y4-5 | Dormitory | 2012 | 1 | 0 | 0 | 0 | 0 | 0.3 | 0.1 | 0.000549 | 7.5 | 3 | 0.0292 | 0 | 0 | 0 | 0.00876 | 10.5 | 0 | 20 | 24.5 | 9.5 | 5.6 | 77 | 315 | 3.4 | 720 | 0 | 0 | 24459 | 35243 | 0.23403 | 0.19842 | 24 | 0.27962 | 0.31377 | 0.5184 | 2.0121 | 2.4 | 0.4 | 586.6028 | 75.5275
2023 | 4 | 27 | 18 | Y4-5 | Dormitory | 2012 | 1 | 0 | 0 | 0 | 0 | 0.7 | 0.1 | 0.000549 | 7.5 | 3 | 0.0292 | 0 | 0 | 0 | 0.02044 | 10.6 | 0 | 20 | 24.5 | 9.4 | 5.5 | 77 | 315 | 2.5 | 0 | 0 | 0 | 24459 | 35243 | 0.23403 | 0.19842 | 24 | 0.27962 | 0.31377 | 0.5184 | 2.0121 | 2.4 | 0.4 | 508.7617 | 239.518
2023 | 4 | 27 | 19 | Y4-5 | Dormitory | 2012 | 1 | 0 | 0 | 0.5 | 0.5 | 1 | 0.1 | 0.000549 | 7.5 | 3 | 0.0292 | 0 | 3.75 | 1.5 | 0.0292 | 11.3 | 0 | 20 | 24.5 | 8.7 | 5.2 | 79 | 270 | 1.5 | 0 | 0 | 0 | 24459 | 35243 | 0.23403 | 0.19842 | 24 | 0.27962 | 0.31377 | 0.5184 | 2.0121 | 2.4 | 0.4 | 315.9966 | 799.043
2023 | 4 | 27 | 20 | Y4-5 | Dormitory | 2012 | 1 | 0 | 0.5 | 0.8 | 0.8 | 1 | 0.1 | 0.000549 | 7.5 | 3 | 0.0292 | 0.0002745 | 6 | 2.4 | 0.0292 | 12.4 | 0 | 20 | 24.5 | 7.6 | 4.9 | 83 | 113 | 0.3 | 0 | 0 | 0 | 24459 | 35243 | 0.23403 | 0.19842 | 24 | 0.27962 | 0.31377 | 0.5184 | 2.0121 | 2.4 | 0.4 | 34.3987 | 1293.7467
2023 | 4 | 27 | 21 | Y4-5 | Dormitory | 2012 | 1 | 0 | 1 | 0.8 | 0.8 | 1 | 0.1 | 0.000549 | 7.5 | 3 | 0.0292 | 0.000549 | 6 | 2.4 | 0.0292 | 12.7 | 0 | 20 | 24.5 | 7.3 | 4.7 | 84 | 135 | 0.5 | 0 | 0 | 0 | 24459 | 35243 | 0.23403 | 0.19842 | 24 | 0.27962 | 0.31377 | 0.5184 | 2.0121 | 2.4 | 0.4 | 0 | 1303.7373
2023 | 4 | 27 | 22 | Y4-5 | Dormitory | 2012 | 1 | 0 | 1 | 0.8 | 0.8 | 1 | 0.1 | 0.000549 | 7.5 | 3 | 0.0292 | 0.000549 | 6 | 2.4 | 0.0292 | 13.6 | 0 | 20 | 24.5 | 6.4 | 4 | 85 | 315 | 0.7 | 0 | 0 | 0 | 24459 | 35243 | 0.23403 | 0.19842 | 24 | 0.27962 | 0.31377 | 0.5184 | 2.0121 | 2.4 | 0.4 | 0 | 823.3801
2023 | 4 | 27 | 23 | Y4-5 | Dormitory | 2012 | 1 | 0 | 0.5 | 0.8 | 0.8 | 1 | 0 | 0.000549 | 7.5 | 3 | 0.0292 | 0.0002745 | 6 | 2.4 | 0.0292 | 14.3 | 0 | 20 | 24.5 | 5.7 | 3.3 | 85 | 338 | 0.5 | 0 | 0 | 0 | 24459 | 35243 | 0.23403 | 0.19842 | 24 | 0.27962 | 0.31377 | 0.5184 | 2.0121 | 2.4 | 0.4 | 0 | 244.1631
2023 | 4 | 27 | 0 | Y4-5 | Dormitory | 2012 | 1 | 0 | 0 | 0.2 | 0.2 | 1 | 0 | 0.000549 | 7.5 | 3 | 0.0292 | 0 | 1.5 | 0.6 | 0.0292 | 14.8 | 0 | 20 | 24.5 | 5.2 | 2.9 | 85 | 113 | 0.4 | 0 | 0 | 0 | 24459 | 35243 | 0.23403 | 0.19842 | 24 | 0.27962 | 0.31377 | 0.5184 | 2.0121 | 2.4 | 0.4 | 0 | 249.9465
2023 | 4 | 28 | 1 | Y4-5 | Dormitory | 2012 | 1 | 0 | 0 | 0 | 0 | 1 | 0 | 0.000549 | 7.5 | 3 | 0.0292 | 0 | 0 | 0 | 0.0292 | 15.6 | 0 | 20 | 24.5 | 4.4 | 2.2 | 86 | 68 | 0.1 | 0 | 0 | 0 | 24459 | 35243 | 0.23403 | 0.19842 | 24 | 0.27962 | 0.31377 | 0.5184 | 2.0121 | 2.4 | 0.4 | 0 | 298.2013
2023 | 4 | 28 | 2 | Y4-5 | Dormitory | 2012 | 1 | 0 | 0 | 0 | 0 | 1 | 0 | 0.000549 | 7.5 | 3 | 0.0292 | 0 | 0 | 0 | 0.0292 | 16.1 | 0 | 20 | 24.5 | 3.9 | 1.7 | 86 | 338 | 0.4 | 0 | 0 | 0 | 24459 | 35243 | 0.23403 | 0.19842 | 24 | 0.27962 | 0.31377 | 0.5184 | 2.0121 | 2.4 | 0.4 | 0 | 344.0967
2023 | 4 | 28 | 3 | Y4-5 | Dormitory | 2012 | 1 | 0 | 0 | 0 | 0 | 1 | 0 | 0.000549 | 7.5 | 3 | 0.0292 | 0 | 0 | 0 | 0.0292 | 16.2 | 0 | 20 | 24.5 | 3.8 | 1.6 | 86 | 135 | 0.4 | 0 | 0 | 0 | 24459 | 35243 | 0.23403 | 0.19842 | 24 | 0.27962 | 0.31377 | 0.5184 | 2.0121 | 2.4 | 0.4 | 0 | 394.2335
2023 | 4 | 28 | 4 | Y4-5 | Dormitory | 2012 | 1 | 0 | 0 | 0 | 0 | 1 | 0 | 0.000549 | 7.5 | 3 | 0.0292 | 0 | 0 | 0 | 0.0292 | 16.2 | 0 | 20 | 24.5 | 3.8 | 1.6 | 86 | 338 | 0 | 780 | 0 | 0 | 24459 | 35243 | 0.23403 | 0.19842 | 24 | 0.27962 | 0.31377 | 0.5184 | 2.0121 | 2.4 | 0.4 | 0 | 468.801
2023 | 4 | 28 | 5 | Y4-5 | Dormitory | 2012 | 1 | 0 | 0 | 0 | 0 | 1 | 0 | 0.000549 | 7.5 | 3 | 0.0292 | 0 | 0 | 0 | 0.0292 | 15.7 | 0 | 20 | 24.5 | 4.3 | 2.1 | 86 | 68 | 0.5 | 7020 | 0 | 0 | 24459 | 35243 | 0.23403 | 0.19842 | 24 | 0.27962 | 0.31377 | 0.5184 | 2.0121 | 2.4 | 0.4 | 0 | 522.8102
2023 | 4 | 28 | 6 | Y4-5 | Dormitory | 2012 | 1 | 0 | 0 | 0 | 0 | 1 | 0 | 0.000549 | 7.5 | 3 | 0.0292 | 0 | 0 | 0 | 0.0292 | 14 | 0 | 20 | 24.5 | 6 | 4 | 87 | 45 | 0.7 | 14340 | 0 | 0 | 24459 | 35243 | 0.23403 | 0.19842 | 24 | 0.27962 | 0.31377 | 0.5184 | 2.0121 | 2.4 | 0.4 | 0 | 1006.5868
2023 | 4 | 28 | 7 | Y4-5 | Dormitory | 2012 | 1 | 0 | 0.5 | 0.2 | 0.2 | 1 | 0 | 0.000549 | 7.5 | 3 | 0.0292 | 0.0002745 | 1.5 | 0.6 | 0.0292 | 11.2 | 0 | 20 | 24.5 | 8.8 | 6.9 | 88 | 315 | 2.8 | 34920 | 0 | 0 | 24459 | 35243 | 0.23403 | 0.19842 | 24 | 0.27962 | 0.31377 | 0.5184 | 2.0121 | 2.4 | 0.4 | 312.2044 | 1272.7864
2023 | 4 | 28 | 8 | Y4-5 | Dormitory | 2012 | 1 | 0 | 1 | 0.5 | 0.5 | 0.7 | 0 | 0.000549 | 7.5 | 3 | 0.0292 | 0.000549 | 3.75 | 1.5 | 0.02044 | 8.3 | 0 | 20 | 24.5 | 11.7 | 5.5 | 66 | 315 | 6.4 | 47280 | 0 | 0 | 24459 | 35243 | 0.23403 | 0.19842 | 24 | 0.27962 | 0.31377 | 0.5184 | 2.0121 | 2.4 | 0.4 | 609.4273 | 1157.9158
2023 | 4 | 28 | 9 | Y4-5 | Dormitory | 2012 | 1 | 0 | 1 | 0.5 | 0.5 | 0.3 | 0.1 | 0.000549 | 7.5 | 3 | 0.0292 | 0.000549 | 3.75 | 1.5 | 0.00876 | 7.3 | 0 | 20 | 24.5 | 12.7 | 4.1 | 56 | 293 | 5.7 | 52920 | 0 | 0 | 24459 | 35243 | 0.23403 | 0.19842 | 24 | 0.27962 | 0.31377 | 0.5184 | 2.0121 | 2.4 | 0.4 | 718.1345 | 1055.6604
2023 | 4 | 28 | 10 | Y4-5 | Dormitory | 2012 | 1 | 0 | 1 | 0.2 | 0.2 | 0.3 | 0.1 | 0.000549 | 7.5 | 3 | 0.0292 | 0.000549 | 1.5 | 0.6 | 0.00876 | 7 | 0 | 20 | 24.5 | 13 | 3.6 | 53 | 315 | 5.5 | 56280 | 0 | 0 | 24459 | 35243 | 0.23403 | 0.19842 | 24 | 0.27962 | 0.31377 | 0.5184 | 2.0121 | 2.4 | 0.4 | 710.8424 | 568.7064
2023 | 4 | 28 | 11 | Y4-5 | Dormitory | 2012 | 1 | 0 | 0.5 | 0.2 | 0.2 | 0.3 | 0.1 | 0.000549 | 7.5 | 3 | 0.0292 | 0.0002745 | 1.5 | 0.6 | 0.00876 | 7 | 0 | 20 | 24.5 | 13 | 3 | 51 | 315 | 6.2 | 51960 | 0 | 0 | 24459 | 35243 | 0.23403 | 0.19842 | 24 | 0.27962 | 0.31377 | 0.5184 | 2.0121 | 2.4 | 0.4 | 617.4468 | 32.5785
2023 | 4 | 28 | 12 | Y4-5 | Dormitory | 2012 | 1 | 0 | 0 | 0 | 0 | 0.3 | 0.1 | 0.000549 | 7.5 | 3 | 0.0292 | 0 | 0 | 0 | 0.00876 | 7.5 | 0 | 20 | 24.5 | 12.5 | 2.3 | 50 | 293 | 8.5 | 34680 | 0 | 0 | 24459 | 35243 | 0.23403 | 0.19842 | 24 | 0.27962 | 0.31377 | 0.5184 | 2.0121 | 2.4 | 0.4 | 429.2735 | 30.4152
2023 | 4 | 28 | 13 | Y4-5 | Dormitory | 2012 | 0.8 | 0 | 0 | 0 | 0 | 0.3 | 0 | 0.000549 | 7.5 | 3 | 0.0292 | 0 | 0 | 0 | 0.00876 | 7.6 | 0 | 20 | 24.5 | 12.4 | 2.2 | 50 | 315 | 5.5 | 30300 | 0 | 0 | 24459 | 35243 | 0.23403 | 0.19842 | 24 | 0.27962 | 0.31377 | 0.5184 | 2.0121 | 2.4 | 0.4 | 324.0268 | 32.2317
2023 | 4 | 28 | 14 | Y4-5 | Dormitory | 2012 | 0.8 | 0 | 0 | 0 | 0 | 0.3 | 0 | 0.000549 | 7.5 | 3 | 0.0292 | 0 | 0 | 0 | 0.00876 | 7.9 | 0 | 20 | 24.5 | 12.1 | 2.2 | 51 | 315 | 7 | 20700 | 0 | 0 | 24459 | 35243 | 0.23403 | 0.19842 | 24 | 0.27962 | 0.31377 | 0.5184 | 2.0121 | 2.4 | 0.4 | 308.7216 | 32.9124
2023 | 4 | 28 | 15 | Y4-5 | Dormitory | 2012 | 0.8 | 0 | 0 | 0 | 0 | 0.3 | 0 | 0.000549 | 7.5 | 3 | 0.0292 | 0 | 0 | 0 | 0.00876 | 7.4 | 0 | 20 | 24.5 | 12.6 | 2.6 | 51 | 315 | 5.4 | 21660 | 0 | 0 | 24459 | 35243 | 0.23403 | 0.19842 | 24 | 0.27962 | 0.31377 | 0.5184 | 2.0121 | 2.4 | 0.4 | 391.3271 | 28.5999
2023 | 4 | 28 | 16 | Y4-5 | Dormitory | 2012 | 0.8 | 0 | 0 | 0 | 0 | 0.3 | 0 | 0.000549 | 7.5 | 3 | 0.0292 | 0 | 0 | 0 | 0.00876 | 7.5 | 0 | 20 | 24.5 | 12.5 | 0.5 | 44 | 315 | 5.8 | 7140 | 0 | 0 | 24459 | 35243 | 0.23403 | 0.19842 | 24 | 0.27962 | 0.31377 | 0.5184 | 2.0121 | 2.4 | 0.4 | 541.0555 | 27.7699
2023 | 4 | 28 | 17 | Y4-5 | Dormitory | 2012 | 1 | 0 | 0 | 0 | 0 | 0.3 | 0.1 | 0.000549 | 7.5 | 3 | 0.0292 | 0 | 0 | 0 | 0.00876 | 8.5 | 0 | 20 | 24.5 | 11.5 | 1.1 | 49 | 315 | 2.9 | 1740 | 0 | 0 | 24459 | 35243 | 0.23403 | 0.19842 | 24 | 0.27962 | 0.31377 | 0.5184 | 2.0121 | 2.4 | 0.4 | 591.7074 | 55.6155
2023 | 4 | 28 | 18 | Y4-5 | Dormitory | 2012 | 1 | 0 | 0 | 0 | 0 | 0.7 | 0.1 | 0.000549 | 7.5 | 3 | 0.0292 | 0 | 0 | 0 | 0.02044 | 10 | 0 | 20 | 24.5 | 10 | 1.3 | 55 | 293 | 1.4 | 0 | 0 | 0 | 24459 | 35243 | 0.23403 | 0.19842 | 24 | 0.27962 | 0.31377 | 0.5184 | 2.0121 | 2.4 | 0.4 | 520.8655 | 229.492
2023 | 4 | 28 | 19 | Y4-5 | Dormitory | 2012 | 1 | 0 | 0 | 0.5 | 0.5 | 1 | 0.1 | 0.000549 | 7.5 | 3 | 0.0292 | 0 | 3.75 | 1.5 | 0.0292 | 10.8 | 0 | 20 | 24.5 | 9.2 | 1.8 | 60 | 270 | 1.1 | 0 | 0 | 0 | 24459 | 35243 | 0.23403 | 0.19842 | 24 | 0.27962 | 0.31377 | 0.5184 | 2.0121 | 2.4 | 0.4 | 329.8364 | 798.3552
2023 | 4 | 28 | 20 | Y4-5 | Dormitory | 2012 | 1 | 0 | 0.5 | 0.8 | 0.8 | 1 | 0.1 | 0.000549 | 7.5 | 3 | 0.0292 | 0.0002745 | 6 | 2.4 | 0.0292 | 11.5 | 0 | 20 | 24.5 | 8.5 | 3.5 | 71 | 338 | 0.2 | 0 | 0 | 0 | 24459 | 35243 | 0.23403 | 0.19842 | 24 | 0.27962 | 0.31377 | 0.5184 | 2.0121 | 2.4 | 0.4 | 36.2526 | 1285.3085
2023 | 4 | 28 | 21 | Y4-5 | Dormitory | 2012 | 1 | 0 | 1 | 0.8 | 0.8 | 1 | 0.1 | 0.000549 | 7.5 | 3 | 0.0292 | 0.000549 | 6 | 2.4 | 0.0292 | 12 | 0 | 20 | 24.5 | 8 | 3.6 | 74 | 293 | 0.4 | 0 | 0 | 0 | 24459 | 35243 | 0.23403 | 0.19842 | 24 | 0.27962 | 0.31377 | 0.5184 | 2.0121 | 2.4 | 0.4 | 0 | 1292.1993
2023 | 4 | 28 | 22 | Y4-5 | Dormitory | 2012 | 1 | 0 | 1 | 0.8 | 0.8 | 1 | 0.1 | 0.000549 | 7.5 | 3 | 0.0292 | 0.000549 | 6 | 2.4 | 0.0292 | 12.3 | 0 | 20 | 24.5 | 7.7 | 3.7 | 76 | 315 | 0.7 | 0 | 0 | 0 | 24459 | 35243 | 0.23403 | 0.19842 | 24 | 0.27962 | 0.31377 | 0.5184 | 2.0121 | 2.4 | 0.4 | 0 | 805.888
2023 | 4 | 28 | 23 | Y4-5 | Dormitory | 2012 | 1 | 0 | 0.5 | 0.8 | 0.8 | 1 | 0 | 0.000549 | 7.5 | 3 | 0.0292 | 0.0002745 | 6 | 2.4 | 0.0292 | 12.5 | 0 | 20 | 24.5 | 7.5 | 3.7 | 77 | 180 | 0.7 | 0 | 0 | 0 | 24459 | 35243 | 0.23403 | 0.19842 | 24 | 0.27962 | 0.31377 | 0.5184 | 2.0121 | 2.4 | 0.4 | 0 | 192.9596
2023 | 4 | 28 | 0 | Y4-5 | Dormitory | 2012 | 1 | 0 | 0 | 0.2 | 0.2 | 1 | 0 | 0.000549 | 7.5 | 3 | 0.0292 | 0 | 1.5 | 0.6 | 0.0292 | 12.6 | 0 | 20 | 24.5 | 7.4 | 4.1 | 80 | 315 | 0.5 | 0 | 0 | 0 | 24459 | 35243 | 0.23403 | 0.19842 | 24 | 0.27962 | 0.31377 | 0.5184 | 2.0121 | 2.4 | 0.4 | 0 | 176.1889
2023 | 4 | 29 | 1 | Y4-5 | Dormitory | 2012 | 1 | 0 | 0 | 0 | 0 | 1 | 0 | 0.000549 | 7.5 | 3 | 0.0292 | 0 | 0 | 0 | 0.0292 | 12.9 | 0 | 20 | 24.5 | 7.1 | 3.8 | 80 | 338 | 0.5 | 0 | 0 | 0 | 24459 | 35243 | 0.23403 | 0.19842 | 24 | 0.27962 | 0.31377 | 0.5184 | 2.0121 | 2.4 | 0.4 | 0 | 207.4622
2023 | 4 | 29 | 2 | Y4-5 | Dormitory | 2012 | 1 | 0 | 0 | 0 | 0 | 1 | 0 | 0.000549 | 7.5 | 3 | 0.0292 | 0 | 0 | 0 | 0.0292 | 12.8 | 0 | 20 | 24.5 | 7.2 | 4.1 | 81 | 113 | 0.5 | 0 | 0 | 0 | 24459 | 35243 | 0.23403 | 0.19842 | 24 | 0.27962 | 0.31377 | 0.5184 | 2.0121 | 2.4 | 0.4 | 0 | 230.9027
2023 | 4 | 29 | 3 | Y4-5 | Dormitory | 2012 | 1 | 0 | 0 | 0 | 0 | 1 | 0 | 0.000549 | 7.5 | 3 | 0.0292 | 0 | 0 | 0 | 0.0292 | 13 | 0 | 20 | 24.5 | 7 | 4.1 | 82 | 203 | 0.5 | 0 | 0 | 0 | 24459 | 35243 | 0.23403 | 0.19842 | 24 | 0.27962 | 0.31377 | 0.5184 | 2.0121 | 2.4 | 0.4 | 0 | 253.1266
2023 | 4 | 29 | 4 | Y4-5 | Dormitory | 2012 | 1 | 0 | 0 | 0 | 0 | 1 | 0 | 0.000549 | 7.5 | 3 | 0.0292 | 0 | 0 | 0 | 0.0292 | 13 | 0 | 20 | 24.5 | 7 | 4.3 | 83 | 270 | 0 | 1440 | 0 | 0 | 24459 | 35243 | 0.23403 | 0.19842 | 24 | 0.27962 | 0.31377 | 0.5184 | 2.0121 | 2.4 | 0.4 | 0 | 279.1259
2023 | 4 | 29 | 5 | Y4-5 | Dormitory | 2012 | 1 | 0 | 0 | 0 | 0 | 1 | 0 | 0.000549 | 7.5 | 3 | 0.0292 | 0 | 0 | 0 | 0.0292 | 12.7 | 0 | 20 | 24.5 | 7.3 | 4.6 | 83 | 180 | 0 | 5040 | 0 | 0 | 24459 | 35243 | 0.23403 | 0.19842 | 24 | 0.27962 | 0.31377 | 0.5184 | 2.0121 | 2.4 | 0.4 | 0 | 322.6547
2023 | 4 | 29 | 6 | Y4-5 | Dormitory | 2012 | 1 | 0 | 0 | 0 | 0 | 1 | 0 | 0.000549 | 7.5 | 3 | 0.0292 | 0 | 0 | 0 | 0.0292 | 11.5 | 0 | 20 | 24.5 | 8.5 | 5.6 | 82 | 0 | 0.7 | 14220 | 0 | 0 | 24459 | 35243 | 0.23403 | 0.19842 | 24 | 0.27962 | 0.31377 | 0.5184 | 2.0121 | 2.4 | 0.4 | 0 | 831.6256
2023 | 4 | 29 | 7 | Y4-5 | Dormitory | 2012 | 1 | 0 | 0.5 | 0.2 | 0.2 | 1 | 0 | 0.000549 | 7.5 | 3 | 0.0292 | 0.0002745 | 1.5 | 0.6 | 0.0292 | 8.4 | 0 | 20 | 24.5 | 11.6 | 7.5 | 76 | 315 | 2.8 | 13920 | 0 | 0 | 24459 | 35243 | 0.23403 | 0.19842 | 24 | 0.27962 | 0.31377 | 0.5184 | 2.0121 | 2.4 | 0.4 | 298.3576 | 1183.0395
2023 | 4 | 29 | 8 | Y4-5 | Dormitory | 2012 | 1 | 0 | 1 | 0.5 | 0.5 | 0.7 | 0 | 0.000549 | 7.5 | 3 | 0.0292 | 0.000549 | 3.75 | 1.5 | 0.02044 | 7.7 | 0 | 20 | 24.5 | 12.3 | 6.1 | 66 | 338 | 3.2 | 13620 | 0 | 0 | 24459 | 35243 | 0.23403 | 0.19842 | 24 | 0.27962 | 0.31377 | 0.5184 | 2.0121 | 2.4 | 0.4 | 579.4755 | 1153.536
2023 | 4 | 29 | 9 | Y4-5 | Dormitory | 2012 | 1 | 0 | 1 | 0.5 | 0.5 | 0.3 | 0.1 | 0.000549 | 7.5 | 3 | 0.0292 | 0.000549 | 3.75 | 1.5 | 0.00876 | 8.3 | 0 | 20 | 24.5 | 11.7 | 6.1 | 69 | 293 | 5.1 | 17460 | 0 | 0 | 24459 | 35243 | 0.23403 | 0.19842 | 24 | 0.27962 | 0.31377 | 0.5184 | 2.0121 | 2.4 | 0.4 | 697.5659 | 1056.877
2023 | 4 | 29 | 10 | Y4-5 | Dormitory | 2012 | 1 | 0 | 1 | 0.2 | 0.2 | 0.3 | 0.1 | 0.000549 | 7.5 | 3 | 0.0292 | 0.000549 | 1.5 | 0.6 | 0.00876 | 7.9 | 0 | 20 | 24.5 | 12.1 | 5.4 | 64 | 293 | 4.9 | 24900 | 0 | 0 | 24459 | 35243 | 0.23403 | 0.19842 | 24 | 0.27962 | 0.31377 | 0.5184 | 2.0121 | 2.4 | 0.4 | 696.6183 | 574.4006
2023 | 4 | 29 | 11 | Y4-5 | Dormitory | 2012 | 1 | 0 | 0.5 | 0.2 | 0.2 | 0.3 | 0.1 | 0.000549 | 7.5 | 3 | 0.0292 | 0.0002745 | 1.5 | 0.6 | 0.00876 | 7.5 | 0 | 20 | 24.5 | 12.5 | 5.6 | 63 | 293 | 6.2 | 26760 | 0 | 0 | 24459 | 35243 | 0.23403 | 0.19842 | 24 | 0.27962 | 0.31377 | 0.5184 | 2.0121 | 2.4 | 0.4 | 609.2651 | 34.7601
2023 | 4 | 29 | 12 | Y4-5 | Dormitory | 2012 | 1 | 0 | 0 | 0 | 0 | 0.3 | 0.1 | 0.000549 | 7.5 | 3 | 0.0292 | 0 | 0 | 0 | 0.00876 | 7 | 0 | 20 | 24.5 | 13 | 3.8 | 54 | 315 | 3.7 | 22800 | 0 | 0 | 24459 | 35243 | 0.23403 | 0.19842 | 24 | 0.27962 | 0.31377 | 0.5184 | 2.0121 | 2.4 | 0.4 | 427.3434 | 26.0661
2023 | 4 | 29 | 13 | Y4-5 | Dormitory | 2012 | 0.8 | 0 | 0 | 0 | 0 | 0.3 | 0 | 0.000549 | 7.5 | 3 | 0.0292 | 0 | 0 | 0 | 0.00876 | 7.2 | 0 | 20 | 24.5 | 12.8 | 3.9 | 55 | 338 | 2.6 | 16680 | 0 | 0 | 24459 | 35243 | 0.23403 | 0.19842 | 24 | 0.27962 | 0.31377 | 0.5184 | 2.0121 | 2.4 | 0.4 | 324.741 | 25.4712
2023 | 4 | 29 | 14 | Y4-5 | Dormitory | 2012 | 0.8 | 0 | 0 | 0 | 0 | 0.3 | 0 | 0.000549 | 7.5 | 3 | 0.0292 | 0 | 0 | 0 | 0.00876 | 7.5 | 0 | 20 | 24.5 | 12.5 | 3.6 | 55 | 338 | 3.3 | 13860 | 0 | 0 | 24459 | 35243 | 0.23403 | 0.19842 | 24 | 0.27962 | 0.31377 | 0.5184 | 2.0121 | 2.4 | 0.4 | 314.5832 | 26.5147
2023 | 4 | 29 | 15 | Y4-5 | Dormitory | 2012 | 0.8 | 0 | 0 | 0 | 0 | 0.3 | 0 | 0.000549 | 7.5 | 3 | 0.0292 | 0 | 0 | 0 | 0.00876 | 8 | 0 | 20 | 24.5 | 12 | 3.4 | 56 | 0 | 2.4 | 13740 | 0 | 0 | 24459 | 35243 | 0.23403 | 0.19842 | 24 | 0.27962 | 0.31377 | 0.5184 | 2.0121 | 2.4 | 0.4 | 399.8381 | 27.6729
2023 | 4 | 29 | 16 | Y4-5 | Dormitory | 2012 | 0.8 | 0 | 0 | 0 | 0 | 0.3 | 0 | 0.000549 | 7.5 | 3 | 0.0292 | 0 | 0 | 0 | 0.00876 | 8.3 | 0 | 20 | 24.5 | 11.7 | 2.9 | 55 | 68 | 2.1 | 7080 | 0 | 0 | 24459 | 35243 | 0.23403 | 0.19842 | 24 | 0.27962 | 0.31377 | 0.5184 | 2.0121 | 2.4 | 0.4 | 545.4895 | 31.2989
2023 | 4 | 29 | 17 | Y4-5 | Dormitory | 2012 | 1 | 0 | 0 | 0 | 0 | 0.3 | 0.1 | 0.000549 | 7.5 | 3 | 0.0292 | 0 | 0 | 0 | 0.00876 | 8.5 | 0 | 20 | 24.5 | 11.5 | 2.4 | 54 | 45 | 0.5 | 2100 | 0 | 0 | 24459 | 35243 | 0.23403 | 0.19842 | 24 | 0.27962 | 0.31377 | 0.5184 | 2.0121 | 2.4 | 0.4 | 596.7542 | 55.9997
2023 | 4 | 29 | 18 | Y4-5 | Dormitory | 2012 | 1 | 0 | 0 | 0 | 0 | 0.7 | 0.1 | 0.000549 | 7.5 | 3 | 0.0292 | 0 | 0 | 0 | 0.02044 | 9.9 | 0 | 20 | 24.5 | 10.1 | 3.1 | 62 | 158 | 1 | 0 | 0 | 0 | 24459 | 35243 | 0.23403 | 0.19842 | 24 | 0.27962 | 0.31377 | 0.5184 | 2.0121 | 2.4 | 0.4 | 519.0348 | 223.5341
2023 | 4 | 29 | 19 | Y4-5 | Dormitory | 2012 | 1 | 0 | 0 | 0.5 | 0.5 | 1 | 0.1 | 0.000549 | 7.5 | 3 | 0.0292 | 0 | 3.75 | 1.5 | 0.0292 | 11.4 | 0 | 20 | 24.5 | 8.6 | 3.2 | 69 | 203 | 0.5 | 0 | 0 | 0 | 24459 | 35243 | 0.23403 | 0.19842 | 24 | 0.27962 | 0.31377 | 0.5184 | 2.0121 | 2.4 | 0.4 | 317.7731 | 799.2369
2023 | 4 | 29 | 20 | Y4-5 | Dormitory | 2012 | 1 | 0 | 0.5 | 0.8 | 0.8 | 1 | 0.1 | 0.000549 | 7.5 | 3 | 0.0292 | 0.0002745 | 6 | 2.4 | 0.0292 | 12.6 | 0 | 20 | 24.5 | 7.4 | 2.2 | 70 | 158 | 1.7 | 0 | 0 | 0 | 24459 | 35243 | 0.23403 | 0.19842 | 24 | 0.27962 | 0.31377 | 0.5184 | 2.0121 | 2.4 | 0.4 | 34.2074 | 1297.7078
2023 | 4 | 29 | 21 | Y4-5 | Dormitory | 2012 | 1 | 0 | 1 | 0.8 | 0.8 | 1 | 0.1 | 0.000549 | 7.5 | 3 | 0.0292 | 0.000549 | 6 | 2.4 | 0.0292 | 13 | 0 | 20 | 24.5 | 7 | 2.8 | 75 | 158 | 1.4 | 0 | 0 | 0 | 24459 | 35243 | 0.23403 | 0.19842 | 24 | 0.27962 | 0.31377 | 0.5184 | 2.0121 | 2.4 | 0.4 | 0 | 1310.1076
2023 | 4 | 29 | 22 | Y4-5 | Dormitory | 2012 | 1 | 0 | 1 | 0.8 | 0.8 | 1 | 0.1 | 0.000549 | 7.5 | 3 | 0.0292 | 0.000549 | 6 | 2.4 | 0.0292 | 13.9 | 0 | 20 | 24.5 | 6.1 | 2.9 | 80 | 158 | 1 | 0 | 0 | 0 | 24459 | 35243 | 0.23403 | 0.19842 | 24 | 0.27962 | 0.31377 | 0.5184 | 2.0121 | 2.4 | 0.4 | 0 | 829.0515
2023 | 4 | 29 | 23 | Y4-5 | Dormitory | 2012 | 1 | 0 | 0.5 | 0.8 | 0.8 | 1 | 0 | 0.000549 | 7.5 | 3 | 0.0292 | 0.0002745 | 6 | 2.4 | 0.0292 | 14.6 | 0 | 20 | 24.5 | 5.4 | 2.5 | 82 | 135 | 1.1 | 0 | 0 | 0 | 24459 | 35243 | 0.23403 | 0.19842 | 24 | 0.27962 | 0.31377 | 0.5184 | 2.0121 | 2.4 | 0.4 | 0 | 244.4642
2023 | 4 | 29 | 0 | Y4-5 | Dormitory | 2012 | 1 | 0 | 0 | 0.2 | 0.2 | 1 | 0 | 0.000549 | 7.5 | 3 | 0.0292 | 0 | 1.5 | 0.6 | 0.0292 | 14.9 | 0 | 20 | 24.5 | 5.1 | 2.4 | 83 | 180 | 1 | 0 | 0 | 0 | 24459 | 35243 | 0.23403 | 0.19842 | 24 | 0.27962 | 0.31377 | 0.5184 | 2.0121 | 2.4 | 0.4 | 0 | 247.0994
2023 | 4 | 30 | 1 | Y4-5 | Dormitory | 2012 | 1 | 0 | 0 | 0 | 0 | 1 | 0 | 0.000549 | 7.5 | 3 | 0.0292 | 0 | 0 | 0 | 0.0292 | 15.1 | 0 | 20 | 24.5 | 4.9 | 2.4 | 84 | 158 | 2 | 0 | 0 | 0 | 24459 | 35243 | 0.23403 | 0.19842 | 24 | 0.27962 | 0.31377 | 0.5184 | 2.0121 | 2.4 | 0.4 | 0 | 280.8545
2023 | 4 | 30 | 2 | Y4-5 | Dormitory | 2012 | 1 | 0 | 0 | 0 | 0 | 1 | 0 | 0.000549 | 7.5 | 3 | 0.0292 | 0 | 0 | 0 | 0.0292 | 15.3 | 0 | 20 | 24.5 | 4.7 | 2.2 | 84 | 158 | 1.5 | 0 | 0 | 0 | 24459 | 35243 | 0.23403 | 0.19842 | 24 | 0.27962 | 0.31377 | 0.5184 | 2.0121 | 2.4 | 0.4 | 0 | 310.0674
2023 | 4 | 30 | 3 | Y4-5 | Dormitory | 2012 | 1 | 0 | 0 | 0 | 0 | 1 | 0 | 0.000549 | 7.5 | 3 | 0.0292 | 0 | 0 | 0 | 0.0292 | 15.3 | 0 | 20 | 24.5 | 4.7 | 2.2 | 84 | 158 | 1.8 | 0 | 0 | 0 | 24459 | 35243 | 0.23403 | 0.19842 | 24 | 0.27962 | 0.31377 | 0.5184 | 2.0121 | 2.4 | 0.4 | 0 | 339.2729
2023 | 4 | 30 | 4 | Y4-5 | Dormitory | 2012 | 1 | 0 | 0 | 0 | 0 | 1 | 0 | 0.000549 | 7.5 | 3 | 0.0292 | 0 | 0 | 0 | 0.0292 | 15.7 | 0 | 20 | 24.5 | 4.3 | 2 | 85 | 158 | 1.5 | 1380 | 0 | 0 | 24459 | 35243 | 0.23403 | 0.19842 | 24 | 0.27962 | 0.31377 | 0.5184 | 2.0121 | 2.4 | 0.4 | 0 | 413.6954
2023 | 4 | 30 | 5 | Y4-5 | Dormitory | 2012 | 1 | 0 | 0 | 0 | 0 | 1 | 0 | 0.000549 | 7.5 | 3 | 0.0292 | 0 | 0 | 0 | 0.0292 | 14.7 | 0 | 20 | 24.5 | 5.3 | 3 | 85 | 158 | 2.6 | 6720 | 0 | 0 | 24459 | 35243 | 0.23403 | 0.19842 | 24 | 0.27962 | 0.31377 | 0.5184 | 2.0121 | 2.4 | 0.4 | 0 | 457.5547
2023 | 4 | 30 | 6 | Y4-5 | Dormitory | 2012 | 1 | 0 | 0 | 0 | 0 | 1 | 0 | 0.000549 | 7.5 | 3 | 0.0292 | 0 | 0 | 0 | 0.0292 | 12 | 0 | 20 | 24.5 | 8 | 4.7 | 80 | 113 | 2.4 | 15360 | 0 | 0 | 24459 | 35243 | 0.23403 | 0.19842 | 24 | 0.27962 | 0.31377 | 0.5184 | 2.0121 | 2.4 | 0.4 | 0 | 902.9644
2023 | 4 | 30 | 7 | Y4-5 | Dormitory | 2012 | 1 | 0 | 0.5 | 0.2 | 0.2 | 1 | 0 | 0.000549 | 7.5 | 3 | 0.0292 | 0.0002745 | 1.5 | 0.6 | 0.0292 | 6.3 | 0 | 20 | 24.5 | 13.7 | 7.4 | 66 | 90 | 1.4 | 39240 | 0 | 0 | 24459 | 35243 | 0.23403 | 0.19842 | 24 | 0.27962 | 0.31377 | 0.5184 | 2.0121 | 2.4 | 0.4 | 315.6002 | 1173.7285
2023 | 4 | 30 | 8 | Y4-5 | Dormitory | 2012 | 1 | 0 | 1 | 0.5 | 0.5 | 0.7 | 0 | 0.000549 | 7.5 | 3 | 0.0292 | 0.000549 | 3.75 | 1.5 | 0.02044 | 3.5 | 0 | 20 | 24.5 | 16.5 | 6 | 50 | 338 | 1.9 | 34620 | 0 | 0 | 24459 | 35243 | 0.23403 | 0.19842 | 24 | 0.27962 | 0.31377 | 0.5184 | 2.0121 | 2.4 | 0.4 | 616.1382 | 1151.3955
2023 | 4 | 30 | 9 | Y4-5 | Dormitory | 2012 | 1 | 0 | 1 | 0.5 | 0.5 | 0.3 | 0.1 | 0.000549 | 7.5 | 3 | 0.0292 | 0.000549 | 3.75 | 1.5 | 0.00876 | 4.7 | 0 | 20 | 24.5 | 15.3 | 4 | 47 | 45 | 0.7 | 26340 | 0 | 0 | 24459 | 35243 | 0.23403 | 0.19842 | 24 | 0.27962 | 0.31377 | 0.5184 | 2.0121 | 2.4 | 0.4 | 718.063 | 1040.7277
2023 | 4 | 30 | 10 | Y4-5 | Dormitory | 2012 | 1 | 0 | 1 | 0.2 | 0.2 | 0.3 | 0.1 | 0.000549 | 7.5 | 3 | 0.0292 | 0.000549 | 1.5 | 0.6 | 0.00876 | 3.5 | 0 | 20 | 24.5 | 16.5 | 4.5 | 45 | 270 | 2.3 | 30360 | 0 | 0 | 24459 | 35243 | 0.23403 | 0.19842 | 24 | 0.27962 | 0.31377 | 0.5184 | 2.0121 | 2.4 | 0.4 | 707.0329 | 557.0337
2023 | 4 | 30 | 11 | Y4-5 | Dormitory | 2012 | 1 | 0 | 0.5 | 0.2 | 0.2 | 0.3 | 0.1 | 0.000549 | 7.5 | 3 | 0.0292 | 0.0002745 | 1.5 | 0.6 | 0.00876 | 2.8 | 0 | 20 | 24.5 | 17.2 | 4.1 | 42 | 180 | 1.5 | 40140 | 0 | 0 | 24459 | 35243 | 0.23403 | 0.19842 | 24 | 0.27962 | 0.31377 | 0.5184 | 2.0121 | 2.4 | 0.4 | 614.2009 | 0.63214
2023 | 4 | 30 | 12 | Y4-5 | Dormitory | 2012 | 1 | 0 | 0 | 0 | 0 | 0.3 | 0.1 | 0.000549 | 7.5 | 3 | 0.0292 | 0 | 0 | 0 | 0.00876 | 2.1 | 0 | 20 | 24.5 | 17.9 | 4.7 | 42 | 315 | 1.9 | 40380 | 0 | 0 | 24459 | 35243 | 0.23403 | 0.19842 | 24 | 0.27962 | 0.31377 | 0.5184 | 2.0121 | 2.4 | 0.4 | 428.0028 | 0.012535
2023 | 4 | 30 | 13 | Y4-5 | Dormitory | 2012 | 0.8 | 0 | 0 | 0 | 0 | 0.3 | 0 | 0.000549 | 7.5 | 3 | 0.0292 | 0 | 0 | 0 | 0.00876 | 0.5 | 0 | 20 | 24.5 | 19.5 | 5.5 | 40 | 293 | 3.3 | 37200 | 0 | 0 | 24459 | 35243 | 0.23403 | 0.19842 | 24 | 0.27962 | 0.31377 | 0.5184 | 2.0121 | 2.4 | 0.4 | 325.6743 | 0
2023 | 4 | 30 | 14 | Y4-5 | Dormitory | 2012 | 0.8 | 0 | 0 | 0 | 0 | 0.3 | 0 | 0.000549 | 7.5 | 3 | 0.0292 | 0 | 0 | 0 | 0.00876 | 0.7 | 0 | 20 | 24.5 | 19.3 | 5.3 | 40 | 270 | 2 | 34080 | 0 | 0 | 24459 | 35243 | 0.23403 | 0.19842 | 24 | 0.27962 | 0.31377 | 0.5184 | 2.0121 | 2.4 | 0.4 | 316.7669 | 0
2023 | 4 | 30 | 15 | Y4-5 | Dormitory | 2012 | 0.8 | 0 | 0 | 0 | 0 | 0.3 | 0 | 0.000549 | 7.5 | 3 | 0.0292 | 0 | 0 | 0 | 0.00876 | 0.8 | 0 | 20 | 24.5 | 19.2 | 5.6 | 41 | 180 | 0.9 | 19260 | 0 | 0 | 24459 | 35243 | 0.23403 | 0.19842 | 24 | 0.27962 | 0.31377 | 0.5184 | 2.0121 | 2.4 | 0.4 | 398.7046 | 0
2023 | 4 | 30 | 16 | Y4-5 | Dormitory | 2012 | 0.8 | 0 | 0 | 0 | 0 | 0.3 | 0 | 0.000549 | 7.5 | 3 | 0.0292 | 0 | 0 | 0 | 0.00876 | 2.1 | 0 | 20 | 24.5 | 17.9 | 4.4 | 41 | 270 | 1.1 | 4800 | 0 | 0 | 24459 | 35243 | 0.23403 | 0.19842 | 24 | 0.27962 | 0.31377 | 0.5184 | 2.0121 | 2.4 | 0.4 | 520.0189 | 64.0022
2023 | 4 | 30 | 17 | Y4-5 | Dormitory | 2012 | 1 | 0 | 0 | 0 | 0 | 0.3 | 0.1 | 0.000549 | 7.5 | 3 | 0.0292 | 0 | 0 | 0 | 0.00876 | 5 | 0 | 20 | 24.5 | 15 | 3.4 | 46 | 293 | 0.6 | 1140 | 0 | 0 | 24459 | 35243 | 0.23403 | 0.19842 | 24 | 0.27962 | 0.31377 | 0.5184 | 2.0121 | 2.4 | 0.4 | 545.3334 | 0.91187
2023 | 4 | 30 | 18 | Y4-5 | Dormitory | 2012 | 1 | 0 | 0 | 0 | 0 | 0.7 | 0.1 | 0.000549 | 7.5 | 3 | 0.0292 | 0 | 0 | 0 | 0.02044 | 6.9 | 0 | 20 | 24.5 | 13.1 | 3.4 | 52 | 225 | 0.9 | 0 | 0 | 0 | 24459 | 35243 | 0.23403 | 0.19842 | 24 | 0.27962 | 0.31377 | 0.5184 | 2.0121 | 2.4 | 0.4 | 459.5508 | 185.399
2023 | 4 | 30 | 19 | Y4-5 | Dormitory | 2012 | 1 | 0 | 0 | 0.5 | 0.5 | 1 | 0.1 | 0.000549 | 7.5 | 3 | 0.0292 | 0 | 3.75 | 1.5 | 0.0292 | 8 | 0 | 20 | 24.5 | 12 | 3.2 | 55 | 180 | 0.5 | 0 | 0 | 0 | 24459 | 35243 | 0.23403 | 0.19842 | 24 | 0.27962 | 0.31377 | 0.5184 | 2.0121 | 2.4 | 0.4 | 280.0112 | 779.0611
2023 | 4 | 30 | 20 | Y4-5 | Dormitory | 2012 | 1 | 0 | 0.5 | 0.8 | 0.8 | 1 | 0.1 | 0.000549 | 7.5 | 3 | 0.0292 | 0.0002745 | 6 | 2.4 | 0.0292 | 9.4 | 0 | 20 | 24.5 | 10.6 | 4.7 | 67 | 180 | 1.5 | 0 | 0 | 0 | 24459 | 35243 | 0.23403 | 0.19842 | 24 | 0.27962 | 0.31377 | 0.5184 | 2.0121 | 2.4 | 0.4 | 29.1501 | 1262.7245
2023 | 4 | 30 | 21 | Y4-5 | Dormitory | 2012 | 1 | 0 | 1 | 0.8 | 0.8 | 1 | 0.1 | 0.000549 | 7.5 | 3 | 0.0292 | 0.000549 | 6 | 2.4 | 0.0292 | 10.5 | 0 | 20 | 24.5 | 9.5 | 4.7 | 72 | 158 | 1.3 | 0 | 0 | 0 | 24459 | 35243 | 0.23403 | 0.19842 | 24 | 0.27962 | 0.31377 | 0.5184 | 2.0121 | 2.4 | 0.4 | 0 | 1265.6344
2023 | 4 | 30 | 22 | Y4-5 | Dormitory | 2012 | 1 | 0 | 1 | 0.8 | 0.8 | 1 | 0.1 | 0.000549 | 7.5 | 3 | 0.0292 | 0.000549 | 6 | 2.4 | 0.0292 | 11.1 | 0 | 20 | 24.5 | 8.9 | 4.5 | 74 | 158 | 1.3 | 0 | 0 | 0 | 24459 | 35243 | 0.23403 | 0.19842 | 24 | 0.27962 | 0.31377 | 0.5184 | 2.0121 | 2.4 | 0.4 | 0 | 783.4361
2023 | 4 | 30 | 23 | Y4-5 | Dormitory | 2012 | 1 | 0 | 0.5 | 0.8 | 0.8 | 1 | 0 | 0.000549 | 7.5 | 3 | 0.0292 | 0.0002745 | 6 | 2.4 | 0.0292 | 11.5 | 0 | 20 | 24.5 | 8.5 | 4.1 | 74 | 135 | 0.8 | 0 | 0 | 0 | 24459 | 35243 | 0.23403 | 0.19842 | 24 | 0.27962 | 0.31377 | 0.5184 | 2.0121 | 2.4 | 0.4 | 0 | 99.513
2023 | 4 | 30 | 0 | Y4-5 | Dormitory | 2012 | 1 | 0 | 0 | 0.2 | 0.2 | 1 | 0 | 0.000549 | 7.5 | 3 | 0.0292 | 0 | 1.5 | 0.6 | 0.0292 | 12.3 | 0 | 20 | 24.5 | 7.7 | 4.1 | 78 | 158 | 0.9 | 0 | 0 | 0 | 24459 | 35243 | 0.23403 | 0.19842 | 24 | 0.27962 | 0.31377 | 0.5184 | 2.0121 | 2.4 | 0.4 | 0 | 77.8307
2023 | 5 | 1 | 1 | Y4-5 | Dormitory | 2012 | 1 | 0 | 0 | 0 | 0 | 1 | 0 | 0.000549 | 7.5 | 3 | 0.0292 | 0 | 0 | 0 | 0.0292 | 12.5 | 0 | 20 | 24.5 | 7.5 | 4.1 | 79 | 158 | 1.7 | 0 | 0 | 0 | 24459 | 35243 | 0.23403 | 0.19842 | 24 | 0.27962 | 0.31377 | 0.5184 | 2.0121 | 2.4 | 0.4 | 0 | 107.6536
2023 | 5 | 1 | 2 | Y4-5 | Dormitory | 2012 | 1 | 0 | 0 | 0 | 0 | 1 | 0 | 0.000549 | 7.5 | 3 | 0.0292 | 0 | 0 | 0 | 0.0292 | 12.8 | 0 | 20 | 24.5 | 7.2 | 3.9 | 80 | 158 | 1.2 | 0 | 0 | 0 | 24459 | 35243 | 0.23403 | 0.19842 | 24 | 0.27962 | 0.31377 | 0.5184 | 2.0121 | 2.4 | 0.4 | 0 | 138.7465
2023 | 5 | 1 | 3 | Y4-5 | Dormitory | 2012 | 1 | 0 | 0 | 0 | 0 | 1 | 0 | 0.000549 | 7.5 | 3 | 0.0292 | 0 | 0 | 0 | 0.0292 | 13.2 | 0 | 20 | 24.5 | 6.8 | 3.7 | 81 | 158 | 1 | 0 | 0 | 0 | 24459 | 35243 | 0.23403 | 0.19842 | 24 | 0.27962 | 0.31377 | 0.5184 | 2.0121 | 2.4 | 0.4 | 0 | 178.5287
2023 | 5 | 1 | 4 | Y4-5 | Dormitory | 2012 | 1 | 0 | 0 | 0 | 0 | 1 | 0 | 0.000549 | 7.5 | 3 | 0.0292 | 0 | 0 | 0 | 0.0292 | 14.1 | 0 | 20 | 24.5 | 5.9 | 3 | 82 | 203 | 0.2 | 1680 | 0 | 0 | 24459 | 35243 | 0.23403 | 0.19842 | 24 | 0.27962 | 0.31377 | 0.5184 | 2.0121 | 2.4 | 0.4 | 0 | 233.0766
2023 | 5 | 1 | 5 | Y4-5 | Dormitory | 2012 | 1 | 0 | 0 | 0 | 0 | 1 | 0 | 0.000549 | 7.5 | 3 | 0.0292 | 0 | 0 | 0 | 0.0292 | 13.1 | 0 | 20 | 24.5 | 6.9 | 4.2 | 83 | 113 | 1.1 | 6600 | 0 | 0 | 24459 | 35243 | 0.23403 | 0.19842 | 24 | 0.27962 | 0.31377 | 0.5184 | 2.0121 | 2.4 | 0.4 | 0 | 257.425
2023 | 5 | 1 | 6 | Y4-5 | Dormitory | 2012 | 1 | 0 | 0 | 0 | 0 | 1 | 0 | 0.000549 | 7.5 | 3 | 0.0292 | 0 | 0 | 0 | 0.0292 | 9.9 | 0 | 20 | 24.5 | 10.1 | 5.4 | 73 | 135 | 1.6 | 14760 | 0 | 0 | 24459 | 35243 | 0.23403 | 0.19842 | 24 | 0.27962 | 0.31377 | 0.5184 | 2.0121 | 2.4 | 0.4 | 0 | 711.6924
2023 | 5 | 1 | 7 | Y4-5 | Dormitory | 2012 | 1 | 0 | 0.5 | 0.2 | 0.2 | 1 | 0 | 0.000549 | 7.5 | 3 | 0.0292 | 0.0002745 | 1.5 | 0.6 | 0.0292 | 5.9 | 0 | 20 | 24.5 | 14.1 | 7.6 | 65 | 113 | 1.9 | 37260 | 0 | 0 | 24459 | 35243 | 0.23403 | 0.19842 | 24 | 0.27962 | 0.31377 | 0.5184 | 2.0121 | 2.4 | 0.4 | 329.8846 | 1155.8114
2023 | 5 | 1 | 8 | Y4-5 | Dormitory | 2012 | 1 | 0 | 1 | 0.5 | 0.5 | 0.7 | 0 | 0.000549 | 7.5 | 3 | 0.0292 | 0.000549 | 3.75 | 1.5 | 0.02044 | 1.3 | 0 | 20 | 24.5 | 18.7 | 9.4 | 55 | 68 | 1.9 | 48840 | 0 | 0 | 24459 | 35243 | 0.23403 | 0.19842 | 24 | 0.27962 | 0.31377 | 0.5184 | 2.0121 | 2.4 | 0.4 | 547.5103 | 1173.9938
2023 | 5 | 1 | 9 | Y4-5 | Dormitory | 2012 | 1 | 0 | 1 | 0.5 | 0.5 | 0.3 | 0.1 | 0.000549 | 7.5 | 3 | 0.0292 | 0.000549 | 3.75 | 1.5 | 0.00876 | 0.6 | 0 | 20 | 24.5 | 20.6 | 8.5 | 46 | 45 | 1 | 53340 | 0 | 0 | 24459 | 35243 | 0.23403 | 0.19842 | 24 | 0.27962 | 0.31377 | 0.5184 | 2.0121 | 2.4 | 0.4 | 628.1671 | 1048.9082
2023 | 5 | 1 | 10 | Y4-5 | Dormitory | 2012 | 1 | 0 | 1 | 0.2 | 0.2 | 0.3 | 0.1 | 0.000549 | 7.5 | 3 | 0.0292 | 0.000549 | 1.5 | 0.6 | 0.00876 | 0.8 | 0 | 20 | 24.5 | 20.8 | 9.6 | 49 | 293 | 2.6 | 56700 | 0 | 0 | 24459 | 35243 | 0.23403 | 0.19842 | 24 | 0.27962 | 0.31377 | 0.5184 | 2.0121 | 2.4 | 0.4 | 642.0554 | 557.0279
2023 | 5 | 1 | 11 | Y4-5 | Dormitory | 2012 | 1 | 0 | 0.5 | 0.2 | 0.2 | 0.3 | 0.1 | 0.000549 | 7.5 | 3 | 0.0292 | 0.0002745 | 1.5 | 0.6 | 0.00876 | 0.4 | 0 | 20 | 24.5 | 20.4 | 9 | 48 | 315 | 5.2 | 55860 | 0 | 0 | 24459 | 35243 | 0.23403 | 0.19842 | 24 | 0.27962 | 0.31377 | 0.5184 | 2.0121 | 2.4 | 0.4 | 571.3604 | 0
2023 | 5 | 1 | 12 | Y4-5 | Dormitory | 2012 | 1 | 0 | 0 | 0 | 0 | 0.3 | 0.1 | 0.000549 | 7.5 | 3 | 0.0292 | 0 | 0 | 0 | 0.00876 | 0.3 | 0 | 20 | 24.5 | 20.3 | 7.6 | 44 | 0 | 4 | 51360 | 0 | 0 | 24459 | 35243 | 0.23403 | 0.19842 | 24 | 0.27962 | 0.31377 | 0.5184 | 2.0121 | 2.4 | 0.4 | 426.901 | 0
2023 | 5 | 1 | 13 | Y4-5 | Dormitory | 2012 | 0.8 | 0 | 0 | 0 | 0 | 0.3 | 0 | 0.000549 | 7.5 | 3 | 0.0292 | 0 | 0 | 0 | 0.00876 | 0.1 | 0 | 20 | 24.5 | 20.1 | 6.4 | 41 | 338 | 3.9 | 43200 | 0 | 0 | 24459 | 35243 | 0.23403 | 0.19842 | 24 | 0.27962 | 0.31377 | 0.5184 | 2.0121 | 2.4 | 0.4 | 309.2126 | 0
2023 | 5 | 1 | 14 | Y4-5 | Dormitory | 2012 | 0.8 | 0 | 0 | 0 | 0 | 0.3 | 0 | 0.000549 | 7.5 | 3 | 0.0292 | 0 | 0 | 0 | 0.00876 | 0.4 | 0 | 20 | 24.5 | 19.6 | 7.6 | 46 | 0 | 3.7 | 33360 | 0 | 0 | 24459 | 35243 | 0.23403 | 0.19842 | 24 | 0.27962 | 0.31377 | 0.5184 | 2.0121 | 2.4 | 0.4 | 297.0535 | 0
2023 | 5 | 1 | 15 | Y4-5 | Dormitory | 2012 | 0.8 | 0 | 0 | 0 | 0 | 0.3 | 0 | 0.000549 | 7.5 | 3 | 0.0292 | 0 | 0 | 0 | 0.00876 | 0.8 | 0 | 20 | 24.5 | 19.2 | 6.3 | 43 | 0 | 2.9 | 22320 | 0 | 0 | 24459 | 35243 | 0.23403 | 0.19842 | 24 | 0.27962 | 0.31377 | 0.5184 | 2.0121 | 2.4 | 0.4 | 393.6207 | 0
2023 | 5 | 1 | 16 | Y4-5 | Dormitory | 2012 | 0.8 | 0 | 0 | 0 | 0 | 0.3 | 0 | 0.000549 | 7.5 | 3 | 0.0292 | 0 | 0 | 0 | 0.00876 | 1.9 | 0 | 20 | 24.5 | 18.1 | 4.9 | 42 | 315 | 2.8 | 7080 | 0 | 0 | 24459 | 35243 | 0.23403 | 0.19842 | 24 | 0.27962 | 0.31377 | 0.5184 | 2.0121 | 2.4 | 0.4 | 516.4827 | 803.3376
2023 | 5 | 1 | 17 | Y4-5 | Dormitory | 2012 | 1 | 0 | 0 | 0 | 0 | 0.3 | 0.1 | 0.000549 | 7.5 | 3 | 0.0292 | 0 | 0 | 0 | 0.00876 | 4 | 0 | 20 | 24.5 | 16 | 3.7 | 44 | 45 | 2.8 | 900 | 0 | 0 | 24459 | 35243 | 0.23403 | 0.19842 | 24 | 0.27962 | 0.31377 | 0.5184 | 2.0121 | 2.4 | 0.4 | 529.7867 | 0.15977
2023 | 5 | 1 | 18 | Y4-5 | Dormitory | 2012 | 1 | 0 | 0 | 0 | 0 | 0.7 | 0.1 | 0.000549 | 7.5 | 3 | 0.0292 | 0 | 0 | 0 | 0.02044 | 5.8 | 0 | 20 | 24.5 | 14.2 | 3.8 | 50 | 0 | 1.8 | 0 | 0 | 0 | 24459 | 35243 | 0.23403 | 0.19842 | 24 | 0.27962 | 0.31377 | 0.5184 | 2.0121 | 2.4 | 0.4 | 435.8521 | 185.0277
2023 | 5 | 1 | 19 | Y4-5 | Dormitory | 2012 | 1 | 0 | 0 | 0.5 | 0.5 | 1 | 0.1 | 0.000549 | 7.5 | 3 | 0.0292 | 0 | 3.75 | 1.5 | 0.0292 | 8 | 0 | 20 | 24.5 | 12 | 4.4 | 60 | 315 | 0.8 | 0 | 0 | 0 | 24459 | 35243 | 0.23403 | 0.19842 | 24 | 0.27962 | 0.31377 | 0.5184 | 2.0121 | 2.4 | 0.4 | 252.5017 | 779.0611
2023 | 5 | 1 | 20 | Y4-5 | Dormitory | 2012 | 1 | 0 | 0.5 | 0.8 | 0.8 | 1 | 0.1 | 0.000549 | 7.5 | 3 | 0.0292 | 0.0002745 | 6 | 2.4 | 0.0292 | 8.8 | 0 | 20 | 24.5 | 11.2 | 4.3 | 63 | 270 | 0.7 | 0 | 0 | 0 | 24459 | 35243 | 0.23403 | 0.19842 | 24 | 0.27962 | 0.31377 | 0.5184 | 2.0121 | 2.4 | 0.4 | 28.69 | 1262.0779
2023 | 5 | 1 | 21 | Y4-5 | Dormitory | 2012 | 1 | 0 | 1 | 0.8 | 0.8 | 1 | 0.1 | 0.000549 | 7.5 | 3 | 0.0292 | 0.000549 | 6 | 2.4 | 0.0292 | 9.5 | 0 | 20 | 24.5 | 10.5 | 3.7 | 63 | 45 | 0.1 | 0 | 0 | 0 | 24459 | 35243 | 0.23403 | 0.19842 | 24 | 0.27962 | 0.31377 | 0.5184 | 2.0121 | 2.4 | 0.4 | 0 | 1262.0779
2023 | 5 | 1 | 22 | Y4-5 | Dormitory | 2012 | 1 | 0 | 1 | 0.8 | 0.8 | 1 | 0.1 | 0.000549 | 7.5 | 3 | 0.0292 | 0.000549 | 6 | 2.4 | 0.0292 | 11.1 | 0 | 20 | 24.5 | 8.9 | 3.3 | 68 | 315 | 0.9 | 0 | 0 | 0 | 24459 | 35243 | 0.23403 | 0.19842 | 24 | 0.27962 | 0.31377 | 0.5184 | 2.0121 | 2.4 | 0.4 | 0 | 779.0611
2023 | 5 | 1 | 23 | Y4-5 | Dormitory | 2012 | 1 | 0 | 0.5 | 0.8 | 0.8 | 1 | 0 | 0.000549 | 7.5 | 3 | 0.0292 | 0.0002745 | 6 | 2.4 | 0.0292 | 13 | 0 | 20 | 24.5 | 7 | 2.8 | 75 | 315 | 0.9 | 0 | 0 | 0 | 24459 | 35243 | 0.23403 | 0.19842 | 24 | 0.27962 | 0.31377 | 0.5184 | 2.0121 | 2.4 | 0.4 | 0 | 89.3724
2023 | 5 | 1 | 0 | Y4-5 | Dormitory | 2012 | 1 | 0 | 0 | 0.2 | 0.2 | 1 | 0 | 0.000549 | 7.5 | 3 | 0.0292 | 0 | 1.5 | 0.6 | 0.0292 | 14 | 0 | 20 | 24.5 | 6 | 2.2 | 77 | 293 | 0.5 | 0 | 0 | 0 | 24459 | 35243 | 0.23403 | 0.19842 | 24 | 0.27962 | 0.31377 | 0.5184 | 2.0121 | 2.4 | 0.4 | 0 | 61.8341
2023 | 5 | 2 | 1 | Y4-5 | Dormitory | 2012 | 1 | 0 | 0 | 0 | 0 | 1 | 0 | 0.000549 | 7.5 | 3 | 0.0292 | 0 | 0 | 0 | 0.0292 | 14.8 | 0 | 20 | 24.5 | 5.2 | 2 | 80 | 315 | 0.8 | 0 | 0 | 0 | 24459 | 35243 | 0.23403 | 0.19842 | 24 | 0.27962 | 0.31377 | 0.5184 | 2.0121 | 2.4 | 0.4 | 0 | 133.1369
2023 | 5 | 2 | 2 | Y4-5 | Dormitory | 2012 | 1 | 0 | 0 | 0 | 0 | 1 | 0 | 0.000549 | 7.5 | 3 | 0.0292 | 0 | 0 | 0 | 0.0292 | 15.5 | 0 | 20 | 24.5 | 4.5 | 1.3 | 80 | 293 | 0.7 | 0 | 0 | 0 | 24459 | 35243 | 0.23403 | 0.19842 | 24 | 0.27962 | 0.31377 | 0.5184 | 2.0121 | 2.4 | 0.4 | 0 | 208.1407
2023 | 5 | 2 | 3 | Y4-5 | Dormitory | 2012 | 1 | 0 | 0 | 0 | 0 | 1 | 0 | 0.000549 | 7.5 | 3 | 0.0292 | 0 | 0 | 0 | 0.0292 | 16.2 | 0 | 20 | 24.5 | 3.8 | 0.8 | 81 | 293 | 1 | 0 | 0 | 0 | 24459 | 35243 | 0.23403 | 0.19842 | 24 | 0.27962 | 0.31377 | 0.5184 | 2.0121 | 2.4 | 0.4 | 0 | 283.3833
2023 | 5 | 2 | 4 | Y4-5 | Dormitory | 2012 | 1 | 0 | 0 | 0 | 0 | 1 | 0 | 0.000549 | 7.5 | 3 | 0.0292 | 0 | 0 | 0 | 0.0292 | 16.6 | 0 | 20 | 24.5 | 3.4 | 0.4 | 81 | 293 | 0.6 | 1980 | 0 | 0 | 24459 | 35243 | 0.23403 | 0.19842 | 24 | 0.27962 | 0.31377 | 0.5184 | 2.0121 | 2.4 | 0.4 | 0 | 366.0414
2023 | 5 | 2 | 5 | Y4-5 | Dormitory | 2012 | 1 | 0 | 0 | 0 | 0 | 1 | 0 | 0.000549 | 7.5 | 3 | 0.0292 | 0 | 0 | 0 | 0.0292 | 14.9 | 0 | 20 | 24.5 | 5.1 | 2.1 | 81 | 0 | 0.4 | 6420 | 0 | 0 | 24459 | 35243 | 0.23403 | 0.19842 | 24 | 0.27962 | 0.31377 | 0.5184 | 2.0121 | 2.4 | 0.4 | 0 | 395.8424
2023 | 5 | 2 | 6 | Y4-5 | Dormitory | 2012 | 1 | 0 | 0 | 0 | 0 | 1 | 0 | 0.000549 | 7.5 | 3 | 0.0292 | 0 | 0 | 0 | 0.0292 | 11.6 | 0 | 20 | 24.5 | 8.4 | 4.6 | 77 | 68 | 0.7 | 16020 | 0 | 0 | 24459 | 35243 | 0.23403 | 0.19842 | 24 | 0.27962 | 0.31377 | 0.5184 | 2.0121 | 2.4 | 0.4 | 0 | 823.8472
2023 | 5 | 2 | 7 | Y4-5 | Dormitory | 2012 | 1 | 0 | 0.5 | 0.2 | 0.2 | 1 | 0 | 0.000549 | 7.5 | 3 | 0.0292 | 0.0002745 | 1.5 | 0.6 | 0.0292 | 6.7 | 0 | 20 | 24.5 | 13.3 | 6.3 | 63 | 338 | 1 | 40200 | 0 | 0 | 24459 | 35243 | 0.23403 | 0.19842 | 24 | 0.27962 | 0.31377 | 0.5184 | 2.0121 | 2.4 | 0.4 | 261.5972 | 1157.9775
2023 | 5 | 2 | 8 | Y4-5 | Dormitory | 2012 | 1 | 0 | 1 | 0.5 | 0.5 | 0.7 | 0 | 0.000549 | 7.5 | 3 | 0.0292 | 0.000549 | 3.75 | 1.5 | 0.02044 | 1.6 | 0 | 20 | 24.5 | 18.4 | 5.5 | 43 | 338 | 2.3 | 49320 | 0 | 0 | 24459 | 35243 | 0.23403 | 0.19842 | 24 | 0.27962 | 0.31377 | 0.5184 | 2.0121 | 2.4 | 0.4 | 408.6222 | 1203.8454
2023 | 5 | 2 | 9 | Y4-5 | Dormitory | 2012 | 1 | 0 | 1 | 0.5 | 0.5 | 0.3 | 0.1 | 0.000549 | 7.5 | 3 | 0.0292 | 0.000549 | 3.75 | 1.5 | 0.00876 | 1.3 | 0 | 20 | 24.5 | 18.7 | 5.8 | 43 | 45 | 2.2 | 55860 | 0 | 0 | 24459 | 35243 | 0.23403 | 0.19842 | 24 | 0.27962 | 0.31377 | 0.5184 | 2.0121 | 2.4 | 0.4 | 523.591 | 1344.0365
2023 | 5 | 2 | 10 | Y4-5 | Dormitory | 2012 | 1 | 0 | 1 | 0.2 | 0.2 | 0.3 | 0.1 | 0.000549 | 7.5 | 3 | 0.0292 | 0.000549 | 1.5 | 0.6 | 0.00876 | 0.1 | 0 | 20 | 24.5 | 19.9 | 4.3 | 36 | 68 | 3 | 59220 | 0 | 0 | 24459 | 35243 | 0.23403 | 0.19842 | 24 | 0.27962 | 0.31377 | 0.5184 | 2.0121 | 2.4 | 0.4 | 554.4293 | 608.4929
2023 | 5 | 2 | 11 | Y4-5 | Dormitory | 2012 | 1 | 0 | 0.5 | 0.2 | 0.2 | 0.3 | 0.1 | 0.000549 | 7.5 | 3 | 0.0292 | 0.0002745 | 1.5 | 0.6 | 0.00876 | 0.1 | 0 | 20 | 24.5 | 19.9 | 3.1 | 33 | 23 | 5 | 58560 | 0 | 0 | 24459 | 35243 | 0.23403 | 0.19842 | 24 | 0.27962 | 0.31377 | 0.5184 | 2.0121 | 2.4 | 0.4 | 509.9424 | 7.1707
2023 | 5 | 2 | 12 | Y4-5 | Dormitory | 2012 | 1 | 0 | 0 | 0 | 0 | 0.3 | 0.1 | 0.000549 | 7.5 | 3 | 0.0292 | 0 | 0 | 0 | 0.00876 | 0.4 | 0 | 20 | 24.5 | 19.6 | 1.5 | 30 | 45 | 5.5 | 54000 | 0 | 0 | 24459 | 35243 | 0.23403 | 0.19842 | 24 | 0.27962 | 0.31377 | 0.5184 | 2.0121 | 2.4 | 0.4 | 397.9107 | 0
2023 | 5 | 2 | 13 | Y4-5 | Dormitory | 2012 | 0.8 | 0 | 0 | 0 | 0 | 0.3 | 0 | 0.000549 | 7.5 | 3 | 0.0292 | 0 | 0 | 0 | 0.00876 | 0.4 | 0 | 20 | 24.5 | 19.6 | 2.4 | 32 | 45 | 4.6 | 46500 | 0 | 0 | 24459 | 35243 | 0.23403 | 0.19842 | 24 | 0.27962 | 0.31377 | 0.5184 | 2.0121 | 2.4 | 0.4 | 300.9479 | 0
2023 | 5 | 2 | 14 | Y4-5 | Dormitory | 2012 | 0.8 | 0 | 0 | 0 | 0 | 0.3 | 0 | 0.000549 | 7.5 | 3 | 0.0292 | 0 | 0 | 0 | 0.00876 | 0.6 | 0 | 20 | 24.5 | 19.4 | 2.2 | 32 | 45 | 5.3 | 35820 | 0 | 0 | 24459 | 35243 | 0.23403 | 0.19842 | 24 | 0.27962 | 0.31377 | 0.5184 | 2.0121 | 2.4 | 0.4 | 298.828 | 0
2023 | 5 | 2 | 15 | Y4-5 | Dormitory | 2012 | 0.8 | 0 | 0 | 0 | 0 | 0.3 | 0 | 0.000549 | 7.5 | 3 | 0.0292 | 0 | 0 | 0 | 0.00876 | 1.5 | 0 | 20 | 24.5 | 18.5 | 3.1 | 36 | 68 | 2.6 | 16620 | 0 | 0 | 24459 | 35243 | 0.23403 | 0.19842 | 24 | 0.27962 | 0.31377 | 0.5184 | 2.0121 | 2.4 | 0.4 | 370.6338 | 0
2023 | 5 | 2 | 16 | Y4-5 | Dormitory | 2012 | 0.8 | 0 | 0 | 0 | 0 | 0.3 | 0 | 0.000549 | 7.5 | 3 | 0.0292 | 0 | 0 | 0 | 0.00876 | 2.6 | 0 | 20 | 24.5 | 17.4 | 2.5 | 37 | 45 | 1.9 | 7680 | 0 | 0 | 24459 | 35243 | 0.23403 | 0.19842 | 24 | 0.27962 | 0.31377 | 0.5184 | 2.0121 | 2.4 | 0.4 | 475.6954 | 196.7719
2023 | 5 | 2 | 17 | Y4-5 | Dormitory | 2012 | 1 | 0 | 0 | 0 | 0 | 0.3 | 0.1 | 0.000549 | 7.5 | 3 | 0.0292 | 0 | 0 | 0 | 0.00876 | 3.7 | 0 | 20 | 24.5 | 16.3 | 2.6 | 40 | 113 | 1.5 | 1200 | 0 | 0 | 24459 | 35243 | 0.23403 | 0.19842 | 24 | 0.27962 | 0.31377 | 0.5184 | 2.0121 | 2.4 | 0.4 | 516.9019 | 0
2023 | 5 | 2 | 18 | Y4-5 | Dormitory | 2012 | 1 | 0 | 0 | 0 | 0 | 0.7 | 0.1 | 0.000549 | 7.5 | 3 | 0.0292 | 0 | 0 | 0 | 0.02044 | 6.2 | 0 | 20 | 24.5 | 13.8 | 2.9 | 48 | 113 | 1.4 | 0 | 0 | 0 | 24459 | 35243 | 0.23403 | 0.19842 | 24 | 0.27962 | 0.31377 | 0.5184 | 2.0121 | 2.4 | 0.4 | 437.2515 | 185.0277
2023 | 5 | 2 | 19 | Y4-5 | Dormitory | 2012 | 1 | 0 | 0 | 0.5 | 0.5 | 1 | 0.1 | 0.000549 | 7.5 | 3 | 0.0292 | 0 | 3.75 | 1.5 | 0.0292 | 7.2 | 0 | 20 | 24.5 | 12.8 | 2.5 | 50 | 90 | 1.1 | 0 | 0 | 0 | 24459 | 35243 | 0.23403 | 0.19842 | 24 | 0.27962 | 0.31377 | 0.5184 | 2.0121 | 2.4 | 0.4 | 260.4462 | 779.0611
2023 | 5 | 2 | 20 | Y4-5 | Dormitory | 2012 | 1 | 0 | 0.5 | 0.8 | 0.8 | 1 | 0.1 | 0.000549 | 7.5 | 3 | 0.0292 | 0.0002745 | 6 | 2.4 | 0.0292 | 7.1 | 0 | 20 | 24.5 | 12.9 | 2.1 | 48 | 90 | 1.4 | 0 | 0 | 0 | 24459 | 35243 | 0.23403 | 0.19842 | 24 | 0.27962 | 0.31377 | 0.5184 | 2.0121 | 2.4 | 0.4 | 28.6751 | 1262.0779
2023 | 5 | 2 | 21 | Y4-5 | Dormitory | 2012 | 1 | 0 | 1 | 0.8 | 0.8 | 1 | 0.1 | 0.000549 | 7.5 | 3 | 0.0292 | 0.000549 | 6 | 2.4 | 0.0292 | 7.7 | 0 | 20 | 24.5 | 12.3 | 1.5 | 48 | 113 | 2 | 0 | 0 | 0 | 24459 | 35243 | 0.23403 | 0.19842 | 24 | 0.27962 | 0.31377 | 0.5184 | 2.0121 | 2.4 | 0.4 | 0 | 1262.0779
2023 | 5 | 2 | 22 | Y4-5 | Dormitory | 2012 | 1 | 0 | 1 | 0.8 | 0.8 | 1 | 0.1 | 0.000549 | 7.5 | 3 | 0.0292 | 0.000549 | 6 | 2.4 | 0.0292 | 8.6 | 0 | 20 | 24.5 | 11.4 | 2.1 | 53 | 158 | 0.5 | 0 | 0 | 0 | 24459 | 35243 | 0.23403 | 0.19842 | 24 | 0.27962 | 0.31377 | 0.5184 | 2.0121 | 2.4 | 0.4 | 0 | 779.0611
2023 | 5 | 2 | 23 | Y4-5 | Dormitory | 2012 | 1 | 0 | 0.5 | 0.8 | 0.8 | 1 | 0 | 0.000549 | 7.5 | 3 | 0.0292 | 0.0002745 | 6 | 2.4 | 0.0292 | 9 | 0 | 20 | 24.5 | 11 | 2.2 | 55 | 315 | 1.8 | 0 | 0 | 0 | 24459 | 35243 | 0.23403 | 0.19842 | 24 | 0.27962 | 0.31377 | 0.5184 | 2.0121 | 2.4 | 0.4 | 0 | 75.1095
2023 | 5 | 2 | 0 | Y4-5 | Dormitory | 2012 | 1 | 0 | 0 | 0.2 | 0.2 | 1 | 0 | 0.000549 | 7.5 | 3 | 0.0292 | 0 | 1.5 | 0.6 | 0.0292 | 9.2 | 0 | 20 | 24.5 | 10.8 | 2.8 | 58 | 293 | 0.7 | 0 | 0 | 0 | 24459 | 35243 | 0.23403 | 0.19842 | 24 | 0.27962 | 0.31377 | 0.5184 | 2.0121 | 2.4 | 0.4 | 0 | 8.0823
2023 | 5 | 3 | 1 | Y4-5 | Dormitory | 2012 | 1 | 0 | 0 | 0 | 0 | 1 | 0 | 0.000549 | 7.5 | 3 | 0.0292 | 0 | 0 | 0 | 0.0292 | 12 | 0 | 20 | 24.5 | 8 | 2 | 66 | 90 | 1.1 | 0 | 0 | 0 | 24459 | 35243 | 0.23403 | 0.19842 | 24 | 0.27962 | 0.31377 | 0.5184 | 2.0121 | 2.4 | 0.4 | 0 | 25.3404
2023 | 5 | 3 | 2 | Y4-5 | Dormitory | 2012 | 1 | 0 | 0 | 0 | 0 | 1 | 0 | 0.000549 | 7.5 | 3 | 0.0292 | 0 | 0 | 0 | 0.0292 | 12.5 | 0 | 20 | 24.5 | 7.5 | 2.5 | 71 | 248 | 1 | 0 | 0 | 0 | 24459 | 35243 | 0.23403 | 0.19842 | 24 | 0.27962 | 0.31377 | 0.5184 | 2.0121 | 2.4 | 0.4 | 0 | 74.5408
2023 | 5 | 3 | 3 | Y4-5 | Dormitory | 2012 | 1 | 0 | 0 | 0 | 0 | 1 | 0 | 0.000549 | 7.5 | 3 | 0.0292 | 0 | 0 | 0 | 0.0292 | 12.6 | 0 | 20 | 24.5 | 7.4 | 2.4 | 71 | 45 | 2 | 0 | 0 | 0 | 24459 | 35243 | 0.23403 | 0.19842 | 24 | 0.27962 | 0.31377 | 0.5184 | 2.0121 | 2.4 | 0.4 | 0 | 129.5099
2023 | 5 | 3 | 4 | Y4-5 | Dormitory | 2012 | 1 | 0 | 0 | 0 | 0 | 1 | 0 | 0.000549 | 7.5 | 3 | 0.0292 | 0 | 0 | 0 | 0.0292 | 13.7 | 0 | 20 | 24.5 | 6.3 | 2.9 | 79 | 270 | 2.1 | 1920 | 0 | 0 | 24459 | 35243 | 0.23403 | 0.19842 | 24 | 0.27962 | 0.31377 | 0.5184 | 2.0121 | 2.4 | 0.4 | 0 | 200.0609
2023 | 5 | 3 | 5 | Y4-5 | Dormitory | 2012 | 1 | 0 | 0 | 0 | 0 | 1 | 0 | 0.000549 | 7.5 | 3 | 0.0292 | 0 | 0 | 0 | 0.0292 | 11.2 | 0 | 20 | 24.5 | 8.8 | 4.2 | 73 | 293 | 1.4 | 7560 | 0 | 0 | 24459 | 35243 | 0.23403 | 0.19842 | 24 | 0.27962 | 0.31377 | 0.5184 | 2.0121 | 2.4 | 0.4 | 0 | 199.9867
2023 | 5 | 3 | 6 | Y4-5 | Dormitory | 2012 | 1 | 0 | 0 | 0 | 0 | 1 | 0 | 0.000549 | 7.5 | 3 | 0.0292 | 0 | 0 | 0 | 0.0292 | 7.5 | 0 | 20 | 24.5 | 12.5 | 5.6 | 63 | 23 | 0.8 | 16920 | 0 | 0 | 24459 | 35243 | 0.23403 | 0.19842 | 24 | 0.27962 | 0.31377 | 0.5184 | 2.0121 | 2.4 | 0.4 | 0 | 623.5223
2023 | 5 | 3 | 7 | Y4-5 | Dormitory | 2012 | 1 | 0 | 0.5 | 0.2 | 0.2 | 1 | 0 | 0.000549 | 7.5 | 3 | 0.0292 | 0.0002745 | 1.5 | 0.6 | 0.0292 | 3.8 | 0 | 20 | 24.5 | 16.2 | 6.3 | 52 | 23 | 1.9 | 33240 | 0 | 0 | 24459 | 35243 | 0.23403 | 0.19842 | 24 | 0.27962 | 0.31377 | 0.5184 | 2.0121 | 2.4 | 0.4 | 332.5752 | 1151.2382
2023 | 5 | 3 | 8 | Y4-5 | Dormitory | 2012 | 1 | 0 | 1 | 0.5 | 0.5 | 0.7 | 0 | 0.000549 | 7.5 | 3 | 0.0292 | 0.000549 | 3.75 | 1.5 | 0.02044 | 1.1 | 0 | 20 | 24.5 | 18.9 | 6.3 | 44 | 23 | 2.5 | 28200 | 0 | 0 | 24459 | 35243 | 0.23403 | 0.19842 | 24 | 0.27962 | 0.31377 | 0.5184 | 2.0121 | 2.4 | 0.4 | 546.1646 | 1277.9369
2023 | 5 | 3 | 9 | Y4-5 | Dormitory | 2012 | 1 | 0 | 1 | 0.5 | 0.5 | 0.3 | 0.1 | 0.000549 | 7.5 | 3 | 0.0292 | 0.000549 | 3.75 | 1.5 | 0.00876 | 0.3 | 0 | 20 | 24.5 | 19.7 | 7.4 | 45 | 68 | 1.8 | 33900 | 0 | 0 | 24459 | 35243 | 0.23403 | 0.19842 | 24 | 0.27962 | 0.31377 | 0.5184 | 2.0121 | 2.4 | 0.4 | 587.666 | 1070.0013
2023 | 5 | 3 | 10 | Y4-5 | Dormitory | 2012 | 1 | 0 | 1 | 0.2 | 0.2 | 0.3 | 0.1 | 0.000549 | 7.5 | 3 | 0.0292 | 0.000549 | 1.5 | 0.6 | 0.00876 | 1.1 | 0 | 20 | 24.5 | 21.1 | 10.8 | 52 | 0 | 2.3 | 58620 | 0 | 0 | 24459 | 35243 | 0.23403 | 0.19842 | 24 | 0.27962 | 0.31377 | 0.5184 | 2.0121 | 2.4 | 0.4 | 545.4622 | 557.1791
2023 | 5 | 3 | 11 | Y4-5 | Dormitory | 2012 | 1 | 0 | 0.5 | 0.2 | 0.2 | 0.3 | 0.1 | 0.000549 | 7.5 | 3 | 0.0292 | 0.0002745 | 1.5 | 0.6 | 0.00876 | 3.5 | 0 | 20 | 24.5 | 23.5 | 11.5 | 47 | 293 | 1.4 | 51120 | 0 | 0 | 24459 | 35243 | 0.23403 | 0.19842 | 24 | 0.27962 | 0.31377 | 0.5184 | 2.0121 | 2.4 | 0.4 | 525.3972 | 0
2023 | 5 | 3 | 12 | Y4-5 | Dormitory | 2012 | 1 | 0 | 0 | 0 | 0 | 0.3 | 0.1 | 0.000549 | 7.5 | 3 | 0.0292 | 0 | 0 | 0 | 0.00876 | 3.5 | 0 | 20 | 24.5 | 23.5 | 11.8 | 48 | 0 | 3.1 | 50940 | 0 | 0 | 24459 | 35243 | 0.23403 | 0.19842 | 24 | 0.27962 | 0.31377 | 0.5184 | 2.0121 | 2.4 | 0.4 | 407.3186 | 0
2023 | 5 | 3 | 13 | Y4-5 | Dormitory | 2012 | 0.8 | 0 | 0 | 0 | 0 | 0.3 | 0 | 0.000549 | 7.5 | 3 | 0.0292 | 0 | 0 | 0 | 0.00876 | 2.1 | 0 | 20 | 24.5 | 22.1 | 8.9 | 43 | 23 | 3.9 | 35760 | 0 | 0 | 24459 | 35243 | 0.23403 | 0.19842 | 24 | 0.27962 | 0.31377 | 0.5184 | 2.0121 | 2.4 | 0.4 | 305.0599 | 0
2023 | 5 | 3 | 14 | Y4-5 | Dormitory | 2012 | 0.8 | 0 | 0 | 0 | 0 | 0.3 | 0 | 0.000549 | 7.5 | 3 | 0.0292 | 0 | 0 | 0 | 0.00876 | 0.4 | 0 | 20 | 24.5 | 20.4 | 7 | 42 | 0 | 3 | 25980 | 0 | 0 | 24459 | 35243 | 0.23403 | 0.19842 | 24 | 0.27962 | 0.31377 | 0.5184 | 2.0121 | 2.4 | 0.4 | 300.801 | 0
2023 | 5 | 3 | 15 | Y4-5 | Dormitory | 2012 | 0.8 | 0 | 0 | 0 | 0 | 0.3 | 0 | 0.000549 | 7.5 | 3 | 0.0292 | 0 | 0 | 0 | 0.00876 | 1.1 | 0 | 20 | 24.5 | 18.9 | 7.6 | 48 | 315 | 4.1 | 18540 | 0 | 0 | 24459 | 35243 | 0.23403 | 0.19842 | 24 | 0.27962 | 0.31377 | 0.5184 | 2.0121 | 2.4 | 0.4 | 393.5302 | 0
2023 | 5 | 3 | 16 | Y4-5 | Dormitory | 2012 | 0.8 | 0 | 0 | 0 | 0 | 0.3 | 0 | 0.000549 | 7.5 | 3 | 0.0292 | 0 | 0 | 0 | 0.00876 | 2.9 | 0 | 20 | 24.5 | 17.1 | 8.2 | 56 | 315 | 3.4 | 7560 | 0 | 0 | 24459 | 35243 | 0.23403 | 0.19842 | 24 | 0.27962 | 0.31377 | 0.5184 | 2.0121 | 2.4 | 0.4 | 527.0889 | 328.6688
2023 | 5 | 3 | 17 | Y4-5 | Dormitory | 2012 | 1 | 0 | 0 | 0 | 0 | 0.3 | 0.1 | 0.000549 | 7.5 | 3 | 0.0292 | 0 | 0 | 0 | 0.00876 | 4.6 | 0 | 20 | 24.5 | 15.4 | 8.1 | 62 | 315 | 4.3 | 1020 | 0 | 0 | 24459 | 35243 | 0.23403 | 0.19842 | 24 | 0.27962 | 0.31377 | 0.5184 | 2.0121 | 2.4 | 0.4 | 554.5955 | 0
2023 | 5 | 3 | 18 | Y4-5 | Dormitory | 2012 | 1 | 0 | 0 | 0 | 0 | 0.7 | 0.1 | 0.000549 | 7.5 | 3 | 0.0292 | 0 | 0 | 0 | 0.02044 | 7.1 | 0 | 20 | 24.5 | 12.9 | 7.9 | 72 | 293 | 4 | 0 | 0 | 0 | 24459 | 35243 | 0.23403 | 0.19842 | 24 | 0.27962 | 0.31377 | 0.5184 | 2.0121 | 2.4 | 0.4 | 458.698 | 185.0277
2023 | 5 | 3 | 19 | Y4-5 | Dormitory | 2012 | 1 | 0 | 0 | 0.5 | 0.5 | 1 | 0.1 | 0.000549 | 7.5 | 3 | 0.0292 | 0 | 3.75 | 1.5 | 0.0292 | 8.3 | 0 | 20 | 24.5 | 11.7 | 8 | 78 | 293 | 3.7 | 0 | 0 | 0 | 24459 | 35243 | 0.23403 | 0.19842 | 24 | 0.27962 | 0.31377 | 0.5184 | 2.0121 | 2.4 | 0.4 | 284.9329 | 779.0611
2023 | 5 | 3 | 20 | Y4-5 | Dormitory | 2012 | 1 | 0 | 0.5 | 0.8 | 0.8 | 1 | 0.1 | 0.000549 | 7.5 | 3 | 0.0292 | 0.0002745 | 6 | 2.4 | 0.0292 | 8.1 | 0 | 20 | 24.5 | 11.9 | 8.3 | 79 | 293 | 3.6 | 0 | 0 | 0 | 24459 | 35243 | 0.23403 | 0.19842 | 24 | 0.27962 | 0.31377 | 0.5184 | 2.0121 | 2.4 | 0.4 | 29.2621 | 1262.0779
2023 | 5 | 3 | 21 | Y4-5 | Dormitory | 2012 | 1 | 0 | 1 | 0.8 | 0.8 | 1 | 0.1 | 0.000549 | 7.5 | 3 | 0.0292 | 0.000549 | 6 | 2.4 | 0.0292 | 8.5 | 0 | 20 | 24.5 | 11.5 | 8.1 | 80 | 293 | 2.6 | 0 | 0 | 0 | 24459 | 35243 | 0.23403 | 0.19842 | 24 | 0.27962 | 0.31377 | 0.5184 | 2.0121 | 2.4 | 0.4 | 0 | 1262.0779
2023 | 5 | 3 | 22 | Y4-5 | Dormitory | 2012 | 1 | 0 | 1 | 0.8 | 0.8 | 1 | 0.1 | 0.000549 | 7.5 | 3 | 0.0292 | 0.000549 | 6 | 2.4 | 0.0292 | 8.5 | 0 | 20 | 24.5 | 11.5 | 8.5 | 82 | 293 | 2.6 | 0 | 0 | 0 | 24459 | 35243 | 0.23403 | 0.19842 | 24 | 0.27962 | 0.31377 | 0.5184 | 2.0121 | 2.4 | 0.4 | 0 | 779.0611
2023 | 5 | 3 | 23 | Y4-5 | Dormitory | 2012 | 1 | 0 | 0.5 | 0.8 | 0.8 | 1 | 0 | 0.000549 | 7.5 | 3 | 0.0292 | 0.0002745 | 6 | 2.4 | 0.0292 | 8.5 | 0 | 20 | 24.5 | 11.5 | 8.5 | 82 | 270 | 1.2 | 0 | 0 | 0 | 24459 | 35243 | 0.23403 | 0.19842 | 24 | 0.27962 | 0.31377 | 0.5184 | 2.0121 | 2.4 | 0.4 | 0 | 74.0111
2023 | 5 | 3 | 0 | Y4-5 | Dormitory | 2012 | 1 | 0 | 0 | 0.2 | 0.2 | 1 | 0 | 0.000549 | 7.5 | 3 | 0.0292 | 0 | 1.5 | 0.6 | 0.0292 | 8.8 | 0 | 20 | 24.5 | 11.2 | 8.6 | 84 | 293 | 3.2 | 0 | 0 | 0 | 24459 | 35243 | 0.23403 | 0.19842 | 24 | 0.27962 | 0.31377 | 0.5184 | 2.0121 | 2.4 | 0.4 | 0 | 3.491
2023 | 5 | 4 | 1 | Y4-5 | Dormitory | 2012 | 1 | 0 | 0 | 0 | 0 | 1 | 0 | 0.000549 | 7.5 | 3 | 0.0292 | 0 | 0 | 0 | 0.0292 | 8.7 | 0 | 20 | 24.5 | 11.3 | 8.7 | 84 | 293 | 3.8 | 0 | 0 | 0 | 24459 | 35243 | 0.23403 | 0.19842 | 24 | 0.27962 | 0.31377 | 0.5184 | 2.0121 | 2.4 | 0.4 | 0 | 6.9753
2023 | 5 | 4 | 2 | Y4-5 | Dormitory | 2012 | 1 | 0 | 0 | 0 | 0 | 1 | 0 | 0.000549 | 7.5 | 3 | 0.0292 | 0 | 0 | 0 | 0.0292 | 8.5 | 0 | 20 | 24.5 | 11.5 | 8.7 | 83 | 293 | 3.1 | 0 | 0 | 0 | 24459 | 35243 | 0.23403 | 0.19842 | 24 | 0.27962 | 0.31377 | 0.5184 | 2.0121 | 2.4 | 0.4 | 0 | 10.6552
2023 | 5 | 4 | 3 | Y4-5 | Dormitory | 2012 | 1 | 0 | 0 | 0 | 0 | 1 | 0 | 0.000549 | 7.5 | 3 | 0.0292 | 0 | 0 | 0 | 0.0292 | 8.3 | 0 | 20 | 24.5 | 11.7 | 8.5 | 81 | 293 | 3.1 | 0 | 0.3 | 0.3 | 24459 | 35243 | 0.23403 | 0.19842 | 24 | 0.27962 | 0.31377 | 0.5184 | 2.0121 | 2.4 | 0.4 | 0 | 16.2695
2023 | 5 | 4 | 4 | Y4-5 | Dormitory | 2012 | 1 | 0 | 0 | 0 | 0 | 1 | 0 | 0.000549 | 7.5 | 3 | 0.0292 | 0 | 0 | 0 | 0.0292 | 8.5 | 0 | 20 | 24.5 | 11.5 | 8.7 | 83 | 270 | 1.1 | 120 | 2.7 | 2.7 | 24459 | 35243 | 0.23403 | 0.19842 | 24 | 0.27962 | 0.31377 | 0.5184 | 2.0121 | 2.4 | 0.4 | 0 | 20.7272
2023 | 5 | 4 | 5 | Y4-5 | Dormitory | 2012 | 1 | 0 | 0 | 0 | 0 | 1 | 0 | 0.000549 | 7.5 | 3 | 0.0292 | 0 | 0 | 0 | 0.0292 | 8.5 | 0 | 20 | 24.5 | 11.5 | 9 | 85 | 293 | 1.6 | 1200 | 1.1 | 1.1 | 24459 | 35243 | 0.23403 | 0.19842 | 24 | 0.27962 | 0.31377 | 0.5184 | 2.0121 | 2.4 | 0.4 | 0 | 26.0678
2023 | 5 | 4 | 6 | Y4-5 | Dormitory | 2012 | 1 | 0 | 0 | 0 | 0 | 1 | 0 | 0.000549 | 7.5 | 3 | 0.0292 | 0 | 0 | 0 | 0.0292 | 8.5 | 0 | 20 | 24.5 | 11.5 | 9 | 85 | 293 | 2 | 2460 | 0.3 | 0.3 | 24459 | 35243 | 0.23403 | 0.19842 | 24 | 0.27962 | 0.31377 | 0.5184 | 2.0121 | 2.4 | 0.4 | 0 | 579.7111
2023 | 5 | 4 | 7 | Y4-5 | Dormitory | 2012 | 1 | 0 | 0.5 | 0.2 | 0.2 | 1 | 0 | 0.000549 | 7.5 | 3 | 0.0292 | 0.0002745 | 1.5 | 0.6 | 0.0292 | 8 | 0 | 20 | 24.5 | 12 | 9.7 | 86 | 338 | 1.2 | 7800 | 0 | 0 | 24459 | 35243 | 0.23403 | 0.19842 | 24 | 0.27962 | 0.31377 | 0.5184 | 2.0121 | 2.4 | 0.4 | 129.2963 | 1153.9631
2023 | 5 | 4 | 8 | Y4-5 | Dormitory | 2012 | 1 | 0 | 1 | 0.5 | 0.5 | 0.7 | 0 | 0.000549 | 7.5 | 3 | 0.0292 | 0.000549 | 3.75 | 1.5 | 0.02044 | 7.2 | 0 | 20 | 24.5 | 12.8 | 10.3 | 85 | 45 | 1.6 | 8460 | 0 | 0 | 24459 | 35243 | 0.23403 | 0.19842 | 24 | 0.27962 | 0.31377 | 0.5184 | 2.0121 | 2.4 | 0.4 | 300.3693 | 1151.0613
2023 | 5 | 4 | 9 | Y4-5 | Dormitory | 2012 | 1 | 0 | 1 | 0.5 | 0.5 | 0.3 | 0.1 | 0.000549 | 7.5 | 3 | 0.0292 | 0.000549 | 3.75 | 1.5 | 0.00876 | 6.4 | 0 | 20 | 24.5 | 13.6 | 10.9 | 84 | 45 | 0.9 | 12780 | 0 | 0 | 24459 | 35243 | 0.23403 | 0.19842 | 24 | 0.27962 | 0.31377 | 0.5184 | 2.0121 | 2.4 | 0.4 | 474.6452 | 1040.3216
2023 | 5 | 4 | 10 | Y4-5 | Dormitory | 2012 | 1 | 0 | 1 | 0.2 | 0.2 | 0.3 | 0.1 | 0.000549 | 7.5 | 3 | 0.0292 | 0.000549 | 1.5 | 0.6 | 0.00876 | 5.5 | 0 | 20 | 24.5 | 14.5 | 11.2 | 81 | 225 | 0.2 | 37320 | 0 | 0 | 24459 | 35243 | 0.23403 | 0.19842 | 24 | 0.27962 | 0.31377 | 0.5184 | 2.0121 | 2.4 | 0.4 | 526.6455 | 557.0281
2023 | 5 | 4 | 11 | Y4-5 | Dormitory | 2012 | 1 | 0 | 0.5 | 0.2 | 0.2 | 0.3 | 0.1 | 0.000549 | 7.5 | 3 | 0.0292 | 0.0002745 | 1.5 | 0.6 | 0.00876 | 2.7 | 0 | 20 | 24.5 | 17.3 | 13.2 | 77 | 315 | 2.5 | 45960 | 0 | 0 | 24459 | 35243 | 0.23403 | 0.19842 | 24 | 0.27962 | 0.31377 | 0.5184 | 2.0121 | 2.4 | 0.4 | 510.4618 | 0.24237
2023 | 5 | 4 | 12 | Y4-5 | Dormitory | 2012 | 1 | 0 | 0 | 0 | 0 | 0.3 | 0.1 | 0.000549 | 7.5 | 3 | 0.0292 | 0 | 0 | 0 | 0.00876 | 0.3 | 0 | 20 | 24.5 | 19.7 | 14.5 | 72 | 293 | 3.5 | 51240 | 0 | 0 | 24459 | 35243 | 0.23403 | 0.19842 | 24 | 0.27962 | 0.31377 | 0.5184 | 2.0121 | 2.4 | 0.4 | 415.9641 | 0
2023 | 5 | 4 | 13 | Y4-5 | Dormitory | 2012 | 0.8 | 0 | 0 | 0 | 0 | 0.3 | 0 | 0.000549 | 7.5 | 3 | 0.0292 | 0 | 0 | 0 | 0.00876 | 1 | 0 | 20 | 24.5 | 21 | 14.4 | 66 | 23 | 2.3 | 39840 | 0 | 0 | 24459 | 35243 | 0.23403 | 0.19842 | 24 | 0.27962 | 0.31377 | 0.5184 | 2.0121 | 2.4 | 0.4 | 312.0499 | 0
2023 | 5 | 4 | 14 | Y4-5 | Dormitory | 2012 | 0.8 | 0 | 0 | 0 | 0 | 0.3 | 0 | 0.000549 | 7.5 | 3 | 0.0292 | 0 | 0 | 0 | 0.00876 | 1.5 | 0 | 20 | 24.5 | 18.5 | 12 | 66 | 0 | 3 | 18180 | 0 | 0 | 24459 | 35243 | 0.23403 | 0.19842 | 24 | 0.27962 | 0.31377 | 0.5184 | 2.0121 | 2.4 | 0.4 | 300.405 | 0
2023 | 5 | 4 | 15 | Y4-5 | Dormitory | 2012 | 0.8 | 0 | 0 | 0 | 0 | 0.3 | 0 | 0.000549 | 7.5 | 3 | 0.0292 | 0 | 0 | 0 | 0.00876 | 3.9 | 0 | 20 | 24.5 | 16.1 | 11 | 72 | 338 | 4.1 | 12120 | 0 | 0 | 24459 | 35243 | 0.23403 | 0.19842 | 24 | 0.27962 | 0.31377 | 0.5184 | 2.0121 | 2.4 | 0.4 | 394.0386 | 0
2023 | 5 | 4 | 16 | Y4-5 | Dormitory | 2012 | 0.8 | 0 | 0 | 0 | 0 | 0.3 | 0 | 0.000549 | 7.5 | 3 | 0.0292 | 0 | 0 | 0 | 0.00876 | 5 | 0 | 20 | 24.5 | 15 | 10.6 | 75 | 315 | 2.5 | 6180 | 0 | 0 | 24459 | 35243 | 0.23403 | 0.19842 | 24 | 0.27962 | 0.31377 | 0.5184 | 2.0121 | 2.4 | 0.4 | 538.9477 | 0
2023 | 5 | 4 | 17 | Y4-5 | Dormitory | 2012 | 1 | 0 | 0 | 0 | 0 | 0.3 | 0.1 | 0.000549 | 7.5 | 3 | 0.0292 | 0 | 0 | 0 | 0.00876 | 5.9 | 0 | 20 | 24.5 | 14.1 | 10.3 | 78 | 338 | 2.7 | 2340 | 0 | 0 | 24459 | 35243 | 0.23403 | 0.19842 | 24 | 0.27962 | 0.31377 | 0.5184 | 2.0121 | 2.4 | 0.4 | 603.6989 | 1.6351
2023 | 5 | 4 | 18 | Y4-5 | Dormitory | 2012 | 1 | 0 | 0 | 0 | 0 | 0.7 | 0.1 | 0.000549 | 7.5 | 3 | 0.0292 | 0 | 0 | 0 | 0.02044 | 6.8 | 0 | 20 | 24.5 | 13.2 | 9.8 | 80 | 315 | 2 | 0 | 0 | 0 | 24459 | 35243 | 0.23403 | 0.19842 | 24 | 0.27962 | 0.31377 | 0.5184 | 2.0121 | 2.4 | 0.4 | 524.107 | 185.0277
2023 | 5 | 4 | 19 | Y4-5 | Dormitory | 2012 | 1 | 0 | 0 | 0.5 | 0.5 | 1 | 0.1 | 0.000549 | 7.5 | 3 | 0.0292 | 0 | 3.75 | 1.5 | 0.0292 | 7.1 | 0 | 20 | 24.5 | 12.9 | 9.7 | 81 | 315 | 2 | 0 | 0 | 0 | 24459 | 35243 | 0.23403 | 0.19842 | 24 | 0.27962 | 0.31377 | 0.5184 | 2.0121 | 2.4 | 0.4 | 312.014 | 779.0611
2023 | 5 | 4 | 20 | Y4-5 | Dormitory | 2012 | 1 | 0 | 0.5 | 0.8 | 0.8 | 1 | 0.1 | 0.000549 | 7.5 | 3 | 0.0292 | 0.0002745 | 6 | 2.4 | 0.0292 | 7.7 | 0 | 20 | 24.5 | 12.3 | 9.5 | 83 | 248 | 1 | 0 | 0 | 0 | 24459 | 35243 | 0.23403 | 0.19842 | 24 | 0.27962 | 0.31377 | 0.5184 | 2.0121 | 2.4 | 0.4 | 32.2765 | 1262.0779
2023 | 5 | 4 | 21 | Y4-5 | Dormitory | 2012 | 1 | 0 | 1 | 0.8 | 0.8 | 1 | 0.1 | 0.000549 | 7.5 | 3 | 0.0292 | 0.000549 | 6 | 2.4 | 0.0292 | 8 | 0 | 20 | 24.5 | 12 | 9.5 | 85 | 293 | 3.1 | 0 | 0 | 0 | 24459 | 35243 | 0.23403 | 0.19842 | 24 | 0.27962 | 0.31377 | 0.5184 | 2.0121 | 2.4 | 0.4 | 0 | 1262.0779
2023 | 5 | 4 | 22 | Y4-5 | Dormitory | 2012 | 1 | 0 | 1 | 0.8 | 0.8 | 1 | 0.1 | 0.000549 | 7.5 | 3 | 0.0292 | 0.000549 | 6 | 2.4 | 0.0292 | 8.1 | 0 | 20 | 24.5 | 11.9 | 9.4 | 85 | 315 | 2.4 | 0 | 0 | 0 | 24459 | 35243 | 0.23403 | 0.19842 | 24 | 0.27962 | 0.31377 | 0.5184 | 2.0121 | 2.4 | 0.4 | 0 | 779.0611
2023 | 5 | 4 | 23 | Y4-5 | Dormitory | 2012 | 1 | 0 | 0.5 | 0.8 | 0.8 | 1 | 0 | 0.000549 | 7.5 | 3 | 0.0292 | 0.0002745 | 6 | 2.4 | 0.0292 | 8.1 | 0 | 20 | 24.5 | 11.9 | 9.6 | 86 | 315 | 3 | 0 | 0 | 0 | 24459 | 35243 | 0.23403 | 0.19842 | 24 | 0.27962 | 0.31377 | 0.5184 | 2.0121 | 2.4 | 0.4 | 0 | 77.7431
2023 | 5 | 4 | 0 | Y4-5 | Dormitory | 2012 | 1 | 0 | 0 | 0.2 | 0.2 | 1 | 0 | 0.000549 | 7.5 | 3 | 0.0292 | 0 | 1.5 | 0.6 | 0.0292 | 7.9 | 0 | 20 | 24.5 | 12.1 | 9.8 | 86 | 338 | 2.9 | 0 | 0 | 0 | 24459 | 35243 | 0.23403 | 0.19842 | 24 | 0.27962 | 0.31377 | 0.5184 | 2.0121 | 2.4 | 0.4 | 0 | 8.8815
2023 | 5 | 5 | 1 | Y4-5 | Dormitory | 2012 | 1 | 0 | 0 | 0 | 0 | 1 | 0 | 0.000549 | 7.5 | 3 | 0.0292 | 0 | 0 | 0 | 0.0292 | 8 | 0 | 20 | 24.5 | 12 | 9.7 | 86 | 315 | 3.9 | 0 | 0 | 0 | 24459 | 35243 | 0.23403 | 0.19842 | 24 | 0.27962 | 0.31377 | 0.5184 | 2.0121 | 2.4 | 0.4 | 0 | 12.1767
2023 | 5 | 5 | 2 | Y4-5 | Dormitory | 2012 | 1 | 0 | 0 | 0 | 0 | 1 | 0 | 0.000549 | 7.5 | 3 | 0.0292 | 0 | 0 | 0 | 0.0292 | 8 | 0 | 20 | 24.5 | 12 | 9.5 | 85 | 315 | 2.9 | 0 | 0 | 0 | 24459 | 35243 | 0.23403 | 0.19842 | 24 | 0.27962 | 0.31377 | 0.5184 | 2.0121 | 2.4 | 0.4 | 0 | 17.0159
2023 | 5 | 5 | 3 | Y4-5 | Dormitory | 2012 | 1 | 0 | 0 | 0 | 0 | 1 | 0 | 0.000549 | 7.5 | 3 | 0.0292 | 0 | 0 | 0 | 0.0292 | 8 | 0 | 20 | 24.5 | 12 | 9.7 | 86 | 315 | 4.6 | 0 | 0 | 0 | 24459 | 35243 | 0.23403 | 0.19842 | 24 | 0.27962 | 0.31377 | 0.5184 | 2.0121 | 2.4 | 0.4 | 0 | 20.7018
2023 | 5 | 5 | 4 | Y4-5 | Dormitory | 2012 | 1 | 0 | 0 | 0 | 0 | 1 | 0 | 0.000549 | 7.5 | 3 | 0.0292 | 0 | 0 | 0 | 0.0292 | 8.2 | 0 | 20 | 24.5 | 11.8 | 9.5 | 86 | 338 | 2.6 | 660 | 0 | 0 | 24459 | 35243 | 0.23403 | 0.19842 | 24 | 0.27962 | 0.31377 | 0.5184 | 2.0121 | 2.4 | 0.4 | 0 | 24.263
2023 | 5 | 5 | 5 | Y4-5 | Dormitory | 2012 | 1 | 0 | 0 | 0 | 0 | 1 | 0 | 0.000549 | 7.5 | 3 | 0.0292 | 0 | 0 | 0 | 0.0292 | 8.1 | 0 | 20 | 24.5 | 11.9 | 9.4 | 85 | 315 | 3.3 | 1920 | 0 | 0 | 24459 | 35243 | 0.23403 | 0.19842 | 24 | 0.27962 | 0.31377 | 0.5184 | 2.0121 | 2.4 | 0.4 | 0 | 27.0345
2023 | 5 | 5 | 6 | Y4-5 | Dormitory | 2012 | 1 | 0 | 0 | 0 | 0 | 1 | 0 | 0.000549 | 7.5 | 3 | 0.0292 | 0 | 0 | 0 | 0.0292 | 8.1 | 0 | 20 | 24.5 | 11.9 | 8.7 | 81 | 315 | 4.2 | 4620 | 0 | 0 | 24459 | 35243 | 0.23403 | 0.19842 | 24 | 0.27962 | 0.31377 | 0.5184 | 2.0121 | 2.4 | 0.4 | 0 | 578.869
2023 | 5 | 5 | 7 | Y4-5 | Dormitory | 2012 | 1 | 0 | 0.5 | 0.2 | 0.2 | 1 | 0 | 0.000549 | 7.5 | 3 | 0.0292 | 0.0002745 | 1.5 | 0.6 | 0.0292 | 7.8 | 0 | 20 | 24.5 | 12.2 | 8.6 | 79 | 338 | 3.4 | 9180 | 0 | 0 | 24459 | 35243 | 0.23403 | 0.19842 | 24 | 0.27962 | 0.31377 | 0.5184 | 2.0121 | 2.4 | 0.4 | 349.7605 | 1153.4439
2023 | 5 | 5 | 8 | Y4-5 | Dormitory | 2012 | 1 | 0 | 1 | 0.5 | 0.5 | 0.7 | 0 | 0.000549 | 7.5 | 3 | 0.0292 | 0.000549 | 3.75 | 1.5 | 0.02044 | 7.6 | 0 | 20 | 24.5 | 12.4 | 8.8 | 79 | 338 | 4.1 | 6000 | 0 | 0 | 24459 | 35243 | 0.23403 | 0.19842 | 24 | 0.27962 | 0.31377 | 0.5184 | 2.0121 | 2.4 | 0.4 | 516.7393 | 1151.0613
2023 | 5 | 5 | 9 | Y4-5 | Dormitory | 2012 | 1 | 0 | 1 | 0.5 | 0.5 | 0.3 | 0.1 | 0.000549 | 7.5 | 3 | 0.0292 | 0.000549 | 3.75 | 1.5 | 0.00876 | 7.5 | 0 | 20 | 24.5 | 12.5 | 8.9 | 79 | 338 | 3 | 7740 | 0 | 0 | 24459 | 35243 | 0.23403 | 0.19842 | 24 | 0.27962 | 0.31377 | 0.5184 | 2.0121 | 2.4 | 0.4 | 519.8968 | 1042.0383
2023 | 5 | 5 | 10 | Y4-5 | Dormitory | 2012 | 1 | 0 | 1 | 0.2 | 0.2 | 0.3 | 0.1 | 0.000549 | 7.5 | 3 | 0.0292 | 0.000549 | 1.5 | 0.6 | 0.00876 | 7.2 | 0 | 20 | 24.5 | 12.8 | 8.8 | 77 | 0 | 3.3 | 12120 | 0 | 0 | 24459 | 35243 | 0.23403 | 0.19842 | 24 | 0.27962 | 0.31377 | 0.5184 | 2.0121 | 2.4 | 0.4 | 498.4502 | 558.8662
2023 | 5 | 5 | 11 | Y4-5 | Dormitory | 2012 | 1 | 0 | 0.5 | 0.2 | 0.2 | 0.3 | 0.1 | 0.000549 | 7.5 | 3 | 0.0292 | 0.0002745 | 1.5 | 0.6 | 0.00876 | 6.9 | 0 | 20 | 24.5 | 13.1 | 8.9 | 76 | 338 | 4.1 | 14040 | 0 | 0 | 24459 | 35243 | 0.23403 | 0.19842 | 24 | 0.27962 | 0.31377 | 0.5184 | 2.0121 | 2.4 | 0.4 | 478.6695 | 5.0403
2023 | 5 | 5 | 12 | Y4-5 | Dormitory | 2012 | 1 | 0 | 0 | 0 | 0 | 0.3 | 0.1 | 0.000549 | 7.5 | 3 | 0.0292 | 0 | 0 | 0 | 0.00876 | 6.9 | 0 | 20 | 24.5 | 13.1 | 8.9 | 76 | 315 | 5 | 8280 | 0 | 0 | 24459 | 35243 | 0.23403 | 0.19842 | 24 | 0.27962 | 0.31377 | 0.5184 | 2.0121 | 2.4 | 0.4 | 409.9064 | 4.1322
2023 | 5 | 5 | 13 | Y4-5 | Dormitory | 2012 | 0.8 | 0 | 0 | 0 | 0 | 0.3 | 0 | 0.000549 | 7.5 | 3 | 0.0292 | 0 | 0 | 0 | 0.00876 | 7.2 | 0 | 20 | 24.5 | 12.8 | 8.6 | 76 | 338 | 4 | 10860 | 0 | 0 | 24459 | 35243 | 0.23403 | 0.19842 | 24 | 0.27962 | 0.31377 | 0.5184 | 2.0121 | 2.4 | 0.4 | 312.1571 | 4.423
2023 | 5 | 5 | 14 | Y4-5 | Dormitory | 2012 | 0.8 | 0 | 0 | 0 | 0 | 0.3 | 0 | 0.000549 | 7.5 | 3 | 0.0292 | 0 | 0 | 0 | 0.00876 | 7 | 0 | 20 | 24.5 | 13 | 8.8 | 76 | 315 | 5.1 | 10140 | 0 | 0 | 24459 | 35243 | 0.23403 | 0.19842 | 24 | 0.27962 | 0.31377 | 0.5184 | 2.0121 | 2.4 | 0.4 | 293.5295 | 4.2995
2023 | 5 | 5 | 15 | Y4-5 | Dormitory | 2012 | 0.8 | 0 | 0 | 0 | 0 | 0.3 | 0 | 0.000549 | 7.5 | 3 | 0.0292 | 0 | 0 | 0 | 0.00876 | 7.2 | 0 | 20 | 24.5 | 12.8 | 8 | 73 | 0 | 4.6 | 4320 | 0 | 0 | 24459 | 35243 | 0.23403 | 0.19842 | 24 | 0.27962 | 0.31377 | 0.5184 | 2.0121 | 2.4 | 0.4 | 387.8678 | 4.2149
2023 | 5 | 5 | 16 | Y4-5 | Dormitory | 2012 | 0.8 | 0 | 0 | 0 | 0 | 0.3 | 0 | 0.000549 | 7.5 | 3 | 0.0292 | 0 | 0 | 0 | 0.00876 | 7.6 | 0 | 20 | 24.5 | 12.4 | 8.2 | 76 | 338 | 2.7 | 1980 | 0 | 0 | 24459 | 35243 | 0.23403 | 0.19842 | 24 | 0.27962 | 0.31377 | 0.5184 | 2.0121 | 2.4 | 0.4 | 530.6981 | 5.3239
2023 | 5 | 5 | 17 | Y4-5 | Dormitory | 2012 | 1 | 0 | 0 | 0 | 0 | 0.3 | 0.1 | 0.000549 | 7.5 | 3 | 0.0292 | 0 | 0 | 0 | 0.00876 | 7.8 | 0 | 20 | 24.5 | 12.2 | 8.4 | 78 | 23 | 1.8 | 840 | 0 | 0 | 24459 | 35243 | 0.23403 | 0.19842 | 24 | 0.27962 | 0.31377 | 0.5184 | 2.0121 | 2.4 | 0.4 | 595.526 | 10.4166
2023 | 5 | 5 | 18 | Y4-5 | Dormitory | 2012 | 1 | 0 | 0 | 0 | 0 | 0.7 | 0.1 | 0.000549 | 7.5 | 3 | 0.0292 | 0 | 0 | 0 | 0.02044 | 8.2 | 0 | 20 | 24.5 | 11.8 | 8.2 | 79 | 338 | 3.5 | 0 | 0 | 0 | 24459 | 35243 | 0.23403 | 0.19842 | 24 | 0.27962 | 0.31377 | 0.5184 | 2.0121 | 2.4 | 0.4 | 530.7688 | 191.2419
2023 | 5 | 5 | 19 | Y4-5 | Dormitory | 2012 | 1 | 0 | 0 | 0.5 | 0.5 | 1 | 0.1 | 0.000549 | 7.5 | 3 | 0.0292 | 0 | 3.75 | 1.5 | 0.0292 | 8.4 | 0 | 20 | 24.5 | 11.6 | 8.8 | 83 | 338 | 2.6 | 0 | 0 | 0 | 24459 | 35243 | 0.23403 | 0.19842 | 24 | 0.27962 | 0.31377 | 0.5184 | 2.0121 | 2.4 | 0.4 | 338.191 | 779.5585
2023 | 5 | 5 | 20 | Y4-5 | Dormitory | 2012 | 1 | 0 | 0.5 | 0.8 | 0.8 | 1 | 0.1 | 0.000549 | 7.5 | 3 | 0.0292 | 0.0002745 | 6 | 2.4 | 0.0292 | 8.6 | 0 | 20 | 24.5 | 11.4 | 8.8 | 84 | 338 | 2.7 | 0 | 0 | 0 | 24459 | 35243 | 0.23403 | 0.19842 | 24 | 0.27962 | 0.31377 | 0.5184 | 2.0121 | 2.4 | 0.4 | 37.5141 | 1262.5387
2023 | 5 | 5 | 21 | Y4-5 | Dormitory | 2012 | 1 | 0 | 1 | 0.8 | 0.8 | 1 | 0.1 | 0.000549 | 7.5 | 3 | 0.0292 | 0.000549 | 6 | 2.4 | 0.0292 | 8.5 | 0 | 20 | 24.5 | 11.5 | 8.9 | 84 | 293 | 3.2 | 0 | 0 | 0 | 24459 | 35243 | 0.23403 | 0.19842 | 24 | 0.27962 | 0.31377 | 0.5184 | 2.0121 | 2.4 | 0.4 | 0 | 1262.2979
2023 | 5 | 5 | 22 | Y4-5 | Dormitory | 2012 | 1 | 0 | 1 | 0.8 | 0.8 | 1 | 0.1 | 0.000549 | 7.5 | 3 | 0.0292 | 0.000549 | 6 | 2.4 | 0.0292 | 8.5 | 0 | 20 | 24.5 | 11.5 | 8.7 | 83 | 338 | 2.4 | 0 | 0 | 0 | 24459 | 35243 | 0.23403 | 0.19842 | 24 | 0.27962 | 0.31377 | 0.5184 | 2.0121 | 2.4 | 0.4 | 0 | 779.0611
2023 | 5 | 5 | 23 | Y4-5 | Dormitory | 2012 | 1 | 0 | 0.5 | 0.8 | 0.8 | 1 | 0 | 0.000549 | 7.5 | 3 | 0.0292 | 0.0002745 | 6 | 2.4 | 0.0292 | 8.5 | 0 | 20 | 24.5 | 11.5 | 8.7 | 83 | 315 | 2.4 | 0 | 0 | 0 | 24459 | 35243 | 0.23403 | 0.19842 | 24 | 0.27962 | 0.31377 | 0.5184 | 2.0121 | 2.4 | 0.4 | 0 | 84.5856
2023 | 5 | 5 | 0 | Y4-5 | Dormitory | 2012 | 1 | 0 | 0 | 0.2 | 0.2 | 1 | 0 | 0.000549 | 7.5 | 3 | 0.0292 | 0 | 1.5 | 0.6 | 0.0292 | 8.5 | 0 | 20 | 24.5 | 11.5 | 8.7 | 83 | 338 | 2.1 | 0 | 0 | 0 | 24459 | 35243 | 0.23403 | 0.19842 | 24 | 0.27962 | 0.31377 | 0.5184 | 2.0121 | 2.4 | 0.4 | 0 | 19.7051
2023 | 5 | 6 | 1 | Y4-5 | Dormitory | 2012 | 1 | 0 | 0 | 0 | 0 | 1 | 0 | 0.000549 | 7.5 | 3 | 0.0292 | 0 | 0 | 0 | 0.0292 | 8.5 | 0 | 20 | 24.5 | 11.5 | 8.5 | 82 | 0 | 1 | 0 | 0 | 0 | 24459 | 35243 | 0.23403 | 0.19842 | 24 | 0.27962 | 0.31377 | 0.5184 | 2.0121 | 2.4 | 0.4 | 0 | 23.6492
2023 | 5 | 6 | 2 | Y4-5 | Dormitory | 2012 | 1 | 0 | 0 | 0 | 0 | 1 | 0 | 0.000549 | 7.5 | 3 | 0.0292 | 0 | 0 | 0 | 0.0292 | 8.3 | 0 | 20 | 24.5 | 11.7 | 8.5 | 81 | 0 | 0.4 | 0 | 0 | 0 | 24459 | 35243 | 0.23403 | 0.19842 | 24 | 0.27962 | 0.31377 | 0.5184 | 2.0121 | 2.4 | 0.4 | 0 | 26.2582
2023 | 5 | 6 | 3 | Y4-5 | Dormitory | 2012 | 1 | 0 | 0 | 0 | 0 | 1 | 0 | 0.000549 | 7.5 | 3 | 0.0292 | 0 | 0 | 0 | 0.0292 | 8.6 | 0 | 20 | 24.5 | 11.4 | 8.6 | 83 | 315 | 1.7 | 0 | 0.9 | 0.9 | 24459 | 35243 | 0.23403 | 0.19842 | 24 | 0.27962 | 0.31377 | 0.5184 | 2.0121 | 2.4 | 0.4 | 0 | 33.946
2023 | 5 | 6 | 4 | Y4-5 | Dormitory | 2012 | 1 | 0 | 0 | 0 | 0 | 1 | 0 | 0.000549 | 7.5 | 3 | 0.0292 | 0 | 0 | 0 | 0.0292 | 8.9 | 0 | 20 | 24.5 | 11.1 | 8.8 | 86 | 315 | 3.6 | 240 | 0.9 | 0.9 | 24459 | 35243 | 0.23403 | 0.19842 | 24 | 0.27962 | 0.31377 | 0.5184 | 2.0121 | 2.4 | 0.4 | 0 | 41.8705
2023 | 5 | 6 | 5 | Y4-5 | Dormitory | 2012 | 1 | 0 | 0 | 0 | 0 | 1 | 0 | 0.000549 | 7.5 | 3 | 0.0292 | 0 | 0 | 0 | 0.0292 | 8.8 | 0 | 20 | 24.5 | 11.2 | 9.1 | 87 | 293 | 3 | 780 | 0.5 | 0.5 | 24459 | 35243 | 0.23403 | 0.19842 | 24 | 0.27962 | 0.31377 | 0.5184 | 2.0121 | 2.4 | 0.4 | 0 | 51.7256
2023 | 5 | 6 | 6 | Y4-5 | Dormitory | 2012 | 1 | 0 | 0 | 0 | 0 | 1 | 0 | 0.000549 | 7.5 | 3 | 0.0292 | 0 | 0 | 0 | 0.0292 | 8.6 | 0 | 20 | 24.5 | 11.4 | 9.3 | 87 | 338 | 3.4 | 3660 | 0.1 | 0.1 | 24459 | 35243 | 0.23403 | 0.19842 | 24 | 0.27962 | 0.31377 | 0.5184 | 2.0121 | 2.4 | 0.4 | 0 | 597.688
2023 | 5 | 6 | 7 | Y4-5 | Dormitory | 2012 | 1 | 0 | 0.5 | 0.2 | 0.2 | 1 | 0 | 0.000549 | 7.5 | 3 | 0.0292 | 0.0002745 | 1.5 | 0.6 | 0.0292 | 8.1 | 0 | 20 | 24.5 | 11.9 | 9.6 | 86 | 338 | 1.8 | 12840 | 0 | 0 | 24459 | 35243 | 0.23403 | 0.19842 | 24 | 0.27962 | 0.31377 | 0.5184 | 2.0121 | 2.4 | 0.4 | 61.1511 | 1160.4178
2023 | 5 | 6 | 8 | Y4-5 | Dormitory | 2012 | 1 | 0 | 1 | 0.5 | 0.5 | 0.7 | 0 | 0.000549 | 7.5 | 3 | 0.0292 | 0.000549 | 3.75 | 1.5 | 0.02044 | 6.6 | 0 | 20 | 24.5 | 13.4 | 10.5 | 83 | 338 | 3.5 | 13560 | 0 | 0 | 24459 | 35243 | 0.23403 | 0.19842 | 24 | 0.27962 | 0.31377 | 0.5184 | 2.0121 | 2.4 | 0.4 | 128.8353 | 1151.8468
2023 | 5 | 6 | 9 | Y4-5 | Dormitory | 2012 | 1 | 0 | 1 | 0.5 | 0.5 | 0.3 | 0.1 | 0.000549 | 7.5 | 3 | 0.0292 | 0.000549 | 3.75 | 1.5 | 0.00876 | 6.8 | 0 | 20 | 24.5 | 13.2 | 9.8 | 80 | 315 | 5.7 | 17760 | 0 | 0 | 24459 | 35243 | 0.23403 | 0.19842 | 24 | 0.27962 | 0.31377 | 0.5184 | 2.0121 | 2.4 | 0.4 | 265.4949 | 1044.3759
2023 | 5 | 6 | 10 | Y4-5 | Dormitory | 2012 | 1 | 0 | 1 | 0.2 | 0.2 | 0.3 | 0.1 | 0.000549 | 7.5 | 3 | 0.0292 | 0.000549 | 1.5 | 0.6 | 0.00876 | 6.7 | 0 | 20 | 24.5 | 13.3 | 9.7 | 79 | 338 | 3.6 | 20340 | 0 | 0 | 24459 | 35243 | 0.23403 | 0.19842 | 24 | 0.27962 | 0.31377 | 0.5184 | 2.0121 | 2.4 | 0.4 | 393.4125 | 560.2701
2023 | 5 | 6 | 11 | Y4-5 | Dormitory | 2012 | 1 | 0 | 0.5 | 0.2 | 0.2 | 0.3 | 0.1 | 0.000549 | 7.5 | 3 | 0.0292 | 0.0002745 | 1.5 | 0.6 | 0.00876 | 5.4 | 0 | 20 | 24.5 | 14.6 | 10.2 | 75 | 338 | 4 | 13200 | 0 | 0 | 24459 | 35243 | 0.23403 | 0.19842 | 24 | 0.27962 | 0.31377 | 0.5184 | 2.0121 | 2.4 | 0.4 | 427.6986 | 5.5079
2023 | 5 | 6 | 12 | Y4-5 | Dormitory | 2012 | 1 | 0 | 0 | 0 | 0 | 0.3 | 0.1 | 0.000549 | 7.5 | 3 | 0.0292 | 0 | 0 | 0 | 0.00876 | 5.8 | 0 | 20 | 24.5 | 14.2 | 10 | 76 | 338 | 2 | 10800 | 0 | 0 | 24459 | 35243 | 0.23403 | 0.19842 | 24 | 0.27962 | 0.31377 | 0.5184 | 2.0121 | 2.4 | 0.4 | 370.0894 | 4.5612
2023 | 5 | 6 | 13 | Y4-5 | Dormitory | 2012 | 0.8 | 0 | 0 | 0 | 0 | 0.3 | 0 | 0.000549 | 7.5 | 3 | 0.0292 | 0 | 0 | 0 | 0.00876 | 6.3 | 0 | 20 | 24.5 | 13.7 | 9.5 | 76 | 0 | 4.2 | 10020 | 0 | 0 | 24459 | 35243 | 0.23403 | 0.19842 | 24 | 0.27962 | 0.31377 | 0.5184 | 2.0121 | 2.4 | 0.4 | 287.2461 | 5.3802
2023 | 5 | 6 | 14 | Y4-5 | Dormitory | 2012 | 0.8 | 0 | 0 | 0 | 0 | 0.3 | 0 | 0.000549 | 7.5 | 3 | 0.0292 | 0 | 0 | 0 | 0.00876 | 6.3 | 0 | 20 | 24.5 | 13.7 | 9.7 | 77 | 23 | 3.5 | 12360 | 0 | 0 | 24459 | 35243 | 0.23403 | 0.19842 | 24 | 0.27962 | 0.31377 | 0.5184 | 2.0121 | 2.4 | 0.4 | 283.5832 | 5.6936
2023 | 5 | 6 | 15 | Y4-5 | Dormitory | 2012 | 0.8 | 0 | 0 | 0 | 0 | 0.3 | 0 | 0.000549 | 7.5 | 3 | 0.0292 | 0 | 0 | 0 | 0.00876 | 5.6 | 0 | 20 | 24.5 | 14.4 | 10.2 | 76 | 338 | 4.1 | 14640 | 0 | 0 | 24459 | 35243 | 0.23403 | 0.19842 | 24 | 0.27962 | 0.31377 | 0.5184 | 2.0121 | 2.4 | 0.4 | 386.4094 | 4.9741
2023 | 5 | 6 | 16 | Y4-5 | Dormitory | 2012 | 0.8 | 0 | 0 | 0 | 0 | 0.3 | 0 | 0.000549 | 7.5 | 3 | 0.0292 | 0 | 0 | 0 | 0.00876 | 5.6 | 0 | 20 | 24.5 | 14.4 | 10 | 75 | 23 | 2.5 | 8880 | 0 | 0 | 24459 | 35243 | 0.23403 | 0.19842 | 24 | 0.27962 | 0.31377 | 0.5184 | 2.0121 | 2.4 | 0.4 | 517.7748 | 5.0687
2023 | 5 | 6 | 17 | Y4-5 | Dormitory | 2012 | 1 | 0 | 0 | 0 | 0 | 0.3 | 0.1 | 0.000549 | 7.5 | 3 | 0.0292 | 0 | 0 | 0 | 0.00876 | 7 | 0 | 20 | 24.5 | 13 | 8.6 | 75 | 0 | 3.1 | 1260 | 0 | 0 | 24459 | 35243 | 0.23403 | 0.19842 | 24 | 0.27962 | 0.31377 | 0.5184 | 2.0121 | 2.4 | 0.4 | 550.1594 | 10.619
2023 | 5 | 6 | 18 | Y4-5 | Dormitory | 2012 | 1 | 0 | 0 | 0 | 0 | 0.7 | 0.1 | 0.000549 | 7.5 | 3 | 0.0292 | 0 | 0 | 0 | 0.02044 | 8.2 | 0 | 20 | 24.5 | 11.8 | 8.6 | 81 | 293 | 2 | 0 | 0 | 0 | 24459 | 35243 | 0.23403 | 0.19842 | 24 | 0.27962 | 0.31377 | 0.5184 | 2.0121 | 2.4 | 0.4 | 447.3526 | 193.3868
2023 | 5 | 6 | 19 | Y4-5 | Dormitory | 2012 | 1 | 0 | 0 | 0.5 | 0.5 | 1 | 0.1 | 0.000549 | 7.5 | 3 | 0.0292 | 0 | 3.75 | 1.5 | 0.0292 | 8.6 | 0 | 20 | 24.5 | 11.4 | 8.6 | 83 | 293 | 1.6 | 0 | 0 | 0 | 24459 | 35243 | 0.23403 | 0.19842 | 24 | 0.27962 | 0.31377 | 0.5184 | 2.0121 | 2.4 | 0.4 | 268.978 | 783.2276
2023 | 5 | 6 | 20 | Y4-5 | Dormitory | 2012 | 1 | 0 | 0.5 | 0.8 | 0.8 | 1 | 0.1 | 0.000549 | 7.5 | 3 | 0.0292 | 0.0002745 | 6 | 2.4 | 0.0292 | 8.7 | 0 | 20 | 24.5 | 11.3 | 8.8 | 85 | 293 | 2.8 | 0 | 0 | 0 | 24459 | 35243 | 0.23403 | 0.19842 | 24 | 0.27962 | 0.31377 | 0.5184 | 2.0121 | 2.4 | 0.4 | 28.1969 | 1266.3535
2023 | 5 | 6 | 21 | Y4-5 | Dormitory | 2012 | 1 | 0 | 1 | 0.8 | 0.8 | 1 | 0.1 | 0.000549 | 7.5 | 3 | 0.0292 | 0.000549 | 6 | 2.4 | 0.0292 | 8.5 | 0 | 20 | 24.5 | 11.5 | 9 | 85 | 315 | 2.7 | 0 | 0 | 0 | 24459 | 35243 | 0.23403 | 0.19842 | 24 | 0.27962 | 0.31377 | 0.5184 | 2.0121 | 2.4 | 0.4 | 0 | 1265.7833
2023 | 5 | 6 | 22 | Y4-5 | Dormitory | 2012 | 1 | 0 | 1 | 0.8 | 0.8 | 1 | 0.1 | 0.000549 | 7.5 | 3 | 0.0292 | 0.000549 | 6 | 2.4 | 0.0292 | 8 | 0 | 20 | 24.5 | 12 | 9.5 | 85 | 293 | 3.1 | 0 | 0 | 0 | 24459 | 35243 | 0.23403 | 0.19842 | 24 | 0.27962 | 0.31377 | 0.5184 | 2.0121 | 2.4 | 0.4 | 0 | 780.0674
2023 | 5 | 6 | 23 | Y4-5 | Dormitory | 2012 | 1 | 0 | 0.5 | 0.8 | 0.8 | 1 | 0 | 0.000549 | 7.5 | 3 | 0.0292 | 0.0002745 | 6 | 2.4 | 0.0292 | 7.8 | 0 | 20 | 24.5 | 12.2 | 9.9 | 86 | 315 | 3.3 | 0 | 0 | 0 | 24459 | 35243 | 0.23403 | 0.19842 | 24 | 0.27962 | 0.31377 | 0.5184 | 2.0121 | 2.4 | 0.4 | 0 | 94.3214
2023 | 5 | 6 | 0 | Y4-5 | Dormitory | 2012 | 1 | 0 | 0 | 0.2 | 0.2 | 1 | 0 | 0.000549 | 7.5 | 3 | 0.0292 | 0 | 1.5 | 0.6 | 0.0292 | 7.7 | 0 | 20 | 24.5 | 12.3 | 10 | 86 | 293 | 3.5 | 0 | 0 | 0 | 24459 | 35243 | 0.23403 | 0.19842 | 24 | 0.27962 | 0.31377 | 0.5184 | 2.0121 | 2.4 | 0.4 | 0 | 36.6785
2023 | 5 | 7 | 1 | Y4-5 | Dormitory | 2012 | 1 | 0 | 0 | 0 | 0 | 1 | 0 | 0.000549 | 7.5 | 3 | 0.0292 | 0 | 0 | 0 | 0.0292 | 7.6 | 0 | 20 | 24.5 | 12.4 | 9.9 | 85 | 293 | 1.5 | 0 | 0 | 0 | 24459 | 35243 | 0.23403 | 0.19842 | 24 | 0.27962 | 0.31377 | 0.5184 | 2.0121 | 2.4 | 0.4 | 0 | 43.9745
2023 | 5 | 7 | 2 | Y4-5 | Dormitory | 2012 | 1 | 0 | 0 | 0 | 0 | 1 | 0 | 0.000549 | 7.5 | 3 | 0.0292 | 0 | 0 | 0 | 0.0292 | 7.6 | 0 | 20 | 24.5 | 12.4 | 9.9 | 85 | 315 | 1.9 | 0 | 0 | 0 | 24459 | 35243 | 0.23403 | 0.19842 | 24 | 0.27962 | 0.31377 | 0.5184 | 2.0121 | 2.4 | 0.4 | 0 | 51.7436
2023 | 5 | 7 | 3 | Y4-5 | Dormitory | 2012 | 1 | 0 | 0 | 0 | 0 | 1 | 0 | 0.000549 | 7.5 | 3 | 0.0292 | 0 | 0 | 0 | 0.0292 | 7.6 | 0 | 20 | 24.5 | 12.4 | 9.9 | 85 | 293 | 1.4 | 0 | 0 | 0 | 24459 | 35243 | 0.23403 | 0.19842 | 24 | 0.27962 | 0.31377 | 0.5184 | 2.0121 | 2.4 | 0.4 | 0 | 63.2519
2023 | 5 | 7 | 4 | Y4-5 | Dormitory | 2012 | 1 | 0 | 0 | 0 | 0 | 1 | 0 | 0.000549 | 7.5 | 3 | 0.0292 | 0 | 0 | 0 | 0.0292 | 7.7 | 0 | 20 | 24.5 | 12.3 | 9.6 | 84 | 270 | 1 | 900 | 0 | 0 | 24459 | 35243 | 0.23403 | 0.19842 | 24 | 0.27962 | 0.31377 | 0.5184 | 2.0121 | 2.4 | 0.4 | 0 | 81.9634
2023 | 5 | 7 | 5 | Y4-5 | Dormitory | 2012 | 1 | 0 | 0 | 0 | 0 | 1 | 0 | 0.000549 | 7.5 | 3 | 0.0292 | 0 | 0 | 0 | 0.0292 | 7.6 | 0 | 20 | 24.5 | 12.4 | 9.7 | 84 | 293 | 1.6 | 5160 | 0 | 0 | 24459 | 35243 | 0.23403 | 0.19842 | 24 | 0.27962 | 0.31377 | 0.5184 | 2.0121 | 2.4 | 0.4 | 0 | 102.3657
2023 | 5 | 7 | 6 | Y4-5 | Dormitory | 2012 | 1 | 0 | 0 | 0 | 0 | 1 | 0 | 0.000549 | 7.5 | 3 | 0.0292 | 0 | 0 | 0 | 0.0292 | 6.7 | 0 | 20 | 24.5 | 13.3 | 10.1 | 81 | 315 | 2.9 | 6900 | 0 | 0 | 24459 | 35243 | 0.23403 | 0.19842 | 24 | 0.27962 | 0.31377 | 0.5184 | 2.0121 | 2.4 | 0.4 | 36.0291 | 612.6542
2023 | 5 | 7 | 7 | Y4-5 | Dormitory | 2012 | 1 | 0 | 0.5 | 0.2 | 0.2 | 1 | 0 | 0.000549 | 7.5 | 3 | 0.0292 | 0.0002745 | 1.5 | 0.6 | 0.0292 | 6.3 | 0 | 20 | 24.5 | 13.7 | 10.3 | 80 | 315 | 1.3 | 21060 | 0 | 0 | 24459 | 35243 | 0.23403 | 0.19842 | 24 | 0.27962 | 0.31377 | 0.5184 | 2.0121 | 2.4 | 0.4 | 365.4126 | 1153.402
2023 | 5 | 7 | 8 | Y4-5 | Dormitory | 2012 | 1 | 0 | 1 | 0.5 | 0.5 | 0.7 | 0 | 0.000549 | 7.5 | 3 | 0.0292 | 0.000549 | 3.75 | 1.5 | 0.02044 | 4 | 0 | 20 | 24.5 | 16 | 11.1 | 73 | 315 | 2.6 | 22260 | 0 | 0 | 24459 | 35243 | 0.23403 | 0.19842 | 24 | 0.27962 | 0.31377 | 0.5184 | 2.0121 | 2.4 | 0.4 | 600.2677 | 1151.1154
2023 | 5 | 7 | 9 | Y4-5 | Dormitory | 2012 | 1 | 0 | 1 | 0.5 | 0.5 | 0.3 | 0.1 | 0.000549 | 7.5 | 3 | 0.0292 | 0.000549 | 3.75 | 1.5 | 0.00876 | 3 | 0 | 20 | 24.5 | 17 | 11.9 | 72 | 315 | 2.4 | 36360 | 0 | 0 | 24459 | 35243 | 0.23403 | 0.19842 | 24 | 0.27962 | 0.31377 | 0.5184 | 2.0121 | 2.4 | 0.4 | 701.5641 | 1040.0446
2023 | 5 | 7 | 10 | Y4-5 | Dormitory | 2012 | 1 | 0 | 1 | 0.2 | 0.2 | 0.3 | 0.1 | 0.000549 | 7.5 | 3 | 0.0292 | 0.000549 | 1.5 | 0.6 | 0.00876 | 1.2 | 0 | 20 | 24.5 | 18.8 | 13.2 | 70 | 315 | 2.7 | 46680 | 0 | 0 | 24459 | 35243 | 0.23403 | 0.19842 | 24 | 0.27962 | 0.31377 | 0.5184 | 2.0121 | 2.4 | 0.4 | 681.3295 | 696.9457
2023 | 5 | 7 | 11 | Y4-5 | Dormitory | 2012 | 1 | 0 | 0.5 | 0.2 | 0.2 | 0.3 | 0.1 | 0.000549 | 7.5 | 3 | 0.0292 | 0.0002745 | 1.5 | 0.6 | 0.00876 | 2.3 | 0 | 20 | 24.5 | 17.7 | 12.3 | 71 | 315 | 6.4 | 42660 | 0 | 0 | 24459 | 35243 | 0.23403 | 0.19842 | 24 | 0.27962 | 0.31377 | 0.5184 | 2.0121 | 2.4 | 0.4 | 579.4185 | 304.5686
2023 | 5 | 7 | 12 | Y4-5 | Dormitory | 2012 | 1 | 0 | 0 | 0 | 0 | 0.3 | 0.1 | 0.000549 | 7.5 | 3 | 0.0292 | 0 | 0 | 0 | 0.00876 | 4.2 | 0 | 20 | 24.5 | 15.8 | 11.1 | 74 | 315 | 6.5 | 28080 | 0 | 0 | 24459 | 35243 | 0.23403 | 0.19842 | 24 | 0.27962 | 0.31377 | 0.5184 | 2.0121 | 2.4 | 0.4 | 432.7521 | 0.19381
2023 | 5 | 7 | 13 | Y4-5 | Dormitory | 2012 | 0.8 | 0 | 0 | 0 | 0 | 0.3 | 0 | 0.000549 | 7.5 | 3 | 0.0292 | 0 | 0 | 0 | 0.00876 | 2.9 | 0 | 20 | 24.5 | 17.1 | 12 | 72 | 315 | 5.1 | 36300 | 0 | 0 | 24459 | 35243 | 0.23403 | 0.19842 | 24 | 0.27962 | 0.31377 | 0.5184 | 2.0121 | 2.4 | 0.4 | 319.1888 | 0.065473
2023 | 5 | 7 | 14 | Y4-5 | Dormitory | 2012 | 0.8 | 0 | 0 | 0 | 0 | 0.3 | 0 | 0.000549 | 7.5 | 3 | 0.0292 | 0 | 0 | 0 | 0.00876 | 3.8 | 0 | 20 | 24.5 | 16.2 | 11.1 | 72 | 315 | 5.3 | 21840 | 0 | 0 | 24459 | 35243 | 0.23403 | 0.19842 | 24 | 0.27962 | 0.31377 | 0.5184 | 2.0121 | 2.4 | 0.4 | 307.7401 | 0.0051537
2023 | 5 | 7 | 15 | Y4-5 | Dormitory | 2012 | 0.8 | 0 | 0 | 0 | 0 | 0.3 | 0 | 0.000549 | 7.5 | 3 | 0.0292 | 0 | 0 | 0 | 0.00876 | 4.3 | 0 | 20 | 24.5 | 15.7 | 10.6 | 72 | 315 | 5.2 | 17940 | 0 | 0 | 24459 | 35243 | 0.23403 | 0.19842 | 24 | 0.27962 | 0.31377 | 0.5184 | 2.0121 | 2.4 | 0.4 | 389.6053 | 0.097678
2023 | 5 | 7 | 16 | Y4-5 | Dormitory | 2012 | 0.8 | 0 | 0 | 0 | 0 | 0.3 | 0 | 0.000549 | 7.5 | 3 | 0.0292 | 0 | 0 | 0 | 0.00876 | 6 | 0 | 20 | 24.5 | 14 | 9.4 | 74 | 315 | 3.8 | 7380 | 0 | 0 | 24459 | 35243 | 0.23403 | 0.19842 | 24 | 0.27962 | 0.31377 | 0.5184 | 2.0121 | 2.4 | 0.4 | 439.4413 | 1.6868
2023 | 5 | 7 | 17 | Y4-5 | Dormitory | 2012 | 1 | 0 | 0 | 0 | 0 | 0.3 | 0.1 | 0.000549 | 7.5 | 3 | 0.0292 | 0 | 0 | 0 | 0.00876 | 6.3 | 0 | 20 | 24.5 | 13.7 | 9.5 | 76 | 0 | 2.5 | 1440 | 0 | 0 | 24459 | 35243 | 0.23403 | 0.19842 | 24 | 0.27962 | 0.31377 | 0.5184 | 2.0121 | 2.4 | 0.4 | 351.681 | 5.8279
2023 | 5 | 7 | 18 | Y4-5 | Dormitory | 2012 | 1 | 0 | 0 | 0 | 0 | 0.7 | 0.1 | 0.000549 | 7.5 | 3 | 0.0292 | 0 | 0 | 0 | 0.02044 | 7.4 | 0 | 20 | 24.5 | 12.6 | 8.8 | 78 | 338 | 2.7 | 0 | 0 | 0 | 24459 | 35243 | 0.23403 | 0.19842 | 24 | 0.27962 | 0.31377 | 0.5184 | 2.0121 | 2.4 | 0.4 | 247.8719 | 187.0145
2023 | 5 | 7 | 19 | Y4-5 | Dormitory | 2012 | 1 | 0 | 0 | 0.5 | 0.5 | 1 | 0.1 | 0.000549 | 7.5 | 3 | 0.0292 | 0 | 3.75 | 1.5 | 0.0292 | 7.4 | 0 | 20 | 24.5 | 12.6 | 9 | 79 | 338 | 2 | 0 | 0 | 0 | 24459 | 35243 | 0.23403 | 0.19842 | 24 | 0.27962 | 0.31377 | 0.5184 | 2.0121 | 2.4 | 0.4 | 163.1265 | 779.0611
2023 | 5 | 7 | 20 | Y4-5 | Dormitory | 2012 | 1 | 0 | 0.5 | 0.8 | 0.8 | 1 | 0.1 | 0.000549 | 7.5 | 3 | 0.0292 | 0.0002745 | 6 | 2.4 | 0.0292 | 7.6 | 0 | 20 | 24.5 | 12.4 | 8.6 | 78 | 23 | 1.3 | 0 | 0 | 0 | 24459 | 35243 | 0.23403 | 0.19842 | 24 | 0.27962 | 0.31377 | 0.5184 | 2.0121 | 2.4 | 0.4 | 18.095 | 1262.0779
2023 | 5 | 7 | 21 | Y4-5 | Dormitory | 2012 | 1 | 0 | 1 | 0.8 | 0.8 | 1 | 0.1 | 0.000549 | 7.5 | 3 | 0.0292 | 0.000549 | 6 | 2.4 | 0.0292 | 7.6 | 0 | 20 | 24.5 | 12.4 | 8.4 | 77 | 90 | 0.5 | 0 | 0 | 0 | 24459 | 35243 | 0.23403 | 0.19842 | 24 | 0.27962 | 0.31377 | 0.5184 | 2.0121 | 2.4 | 0.4 | 0 | 1262.0779
2023 | 5 | 7 | 22 | Y4-5 | Dormitory | 2012 | 1 | 0 | 1 | 0.8 | 0.8 | 1 | 0.1 | 0.000549 | 7.5 | 3 | 0.0292 | 0.000549 | 6 | 2.4 | 0.0292 | 7.7 | 0 | 20 | 24.5 | 12.3 | 8.5 | 78 | 338 | 1.4 | 0 | 0 | 0 | 24459 | 35243 | 0.23403 | 0.19842 | 24 | 0.27962 | 0.31377 | 0.5184 | 2.0121 | 2.4 | 0.4 | 0 | 779.0611
2023 | 5 | 7 | 23 | Y4-5 | Dormitory | 2012 | 1 | 0 | 0.5 | 0.8 | 0.8 | 1 | 0 | 0.000549 | 7.5 | 3 | 0.0292 | 0.0002745 | 6 | 2.4 | 0.0292 | 7.7 | 0 | 20 | 24.5 | 12.3 | 8.7 | 79 | 68 | 0.4 | 0 | 0 | 0 | 24459 | 35243 | 0.23403 | 0.19842 | 24 | 0.27962 | 0.31377 | 0.5184 | 2.0121 | 2.4 | 0.4 | 0 | 79.0465
2023 | 5 | 7 | 0 | Y4-5 | Dormitory | 2012 | 1 | 0 | 0 | 0.2 | 0.2 | 1 | 0 | 0.000549 | 7.5 | 3 | 0.0292 | 0 | 1.5 | 0.6 | 0.0292 | 8.7 | 0 | 20 | 24.5 | 11.3 | 8.3 | 82 | 135 | 0.7 | 0 | 0 | 0 | 24459 | 35243 | 0.23403 | 0.19842 | 24 | 0.27962 | 0.31377 | 0.5184 | 2.0121 | 2.4 | 0.4 | 0 | 13.4718
2023 | 5 | 8 | 1 | Y4-5 | Dormitory | 2012 | 1 | 0 | 0 | 0 | 0 | 1 | 0 | 0.000549 | 7.5 | 3 | 0.0292 | 0 | 0 | 0 | 0.0292 | 9.2 | 0 | 20 | 24.5 | 10.8 | 8.2 | 84 | 270 | 1 | 0 | 0 | 0 | 24459 | 35243 | 0.23403 | 0.19842 | 24 | 0.27962 | 0.31377 | 0.5184 | 2.0121 | 2.4 | 0.4 | 0 | 21.8228
2023 | 5 | 8 | 2 | Y4-5 | Dormitory | 2012 | 1 | 0 | 0 | 0 | 0 | 1 | 0 | 0.000549 | 7.5 | 3 | 0.0292 | 0 | 0 | 0 | 0.0292 | 9.5 | 0 | 20 | 24.5 | 10.5 | 8.1 | 85 | 293 | 1.7 | 0 | 0 | 0 | 24459 | 35243 | 0.23403 | 0.19842 | 24 | 0.27962 | 0.31377 | 0.5184 | 2.0121 | 2.4 | 0.4 | 0 | 36.5858
2023 | 5 | 8 | 3 | Y4-5 | Dormitory | 2012 | 1 | 0 | 0 | 0 | 0 | 1 | 0 | 0.000549 | 7.5 | 3 | 0.0292 | 0 | 0 | 0 | 0.0292 | 9.6 | 0 | 20 | 24.5 | 10.4 | 8 | 85 | 270 | 0.8 | 0 | 0 | 0 | 24459 | 35243 | 0.23403 | 0.19842 | 24 | 0.27962 | 0.31377 | 0.5184 | 2.0121 | 2.4 | 0.4 | 0 | 60.0886
2023 | 5 | 8 | 4 | Y4-5 | Dormitory | 2012 | 1 | 0 | 0 | 0 | 0 | 1 | 0 | 0.000549 | 7.5 | 3 | 0.0292 | 0 | 0 | 0 | 0.0292 | 9.4 | 0 | 20 | 24.5 | 10.6 | 8.2 | 85 | 293 | 0.8 | 1140 | 0 | 0 | 24459 | 35243 | 0.23403 | 0.19842 | 24 | 0.27962 | 0.31377 | 0.5184 | 2.0121 | 2.4 | 0.4 | 0 | 77.1152
2023 | 5 | 8 | 5 | Y4-5 | Dormitory | 2012 | 1 | 0 | 0 | 0 | 0 | 1 | 0 | 0.000549 | 7.5 | 3 | 0.0292 | 0 | 0 | 0 | 0.0292 | 8.8 | 0 | 20 | 24.5 | 11.2 | 8.4 | 83 | 293 | 1.7 | 5340 | 0 | 0 | 24459 | 35243 | 0.23403 | 0.19842 | 24 | 0.27962 | 0.31377 | 0.5184 | 2.0121 | 2.4 | 0.4 | 0 | 85.35
2023 | 5 | 8 | 6 | Y4-5 | Dormitory | 2012 | 1 | 0 | 0 | 0 | 0 | 1 | 0 | 0.000549 | 7.5 | 3 | 0.0292 | 0 | 0 | 0 | 0.0292 | 6.5 | 0 | 20 | 24.5 | 13.5 | 9.5 | 77 | 338 | 1.6 | 13980 | 0 | 0 | 24459 | 35243 | 0.23403 | 0.19842 | 24 | 0.27962 | 0.31377 | 0.5184 | 2.0121 | 2.4 | 0.4 | 33.6648 | 586.2876
2023 | 5 | 8 | 7 | Y4-5 | Dormitory | 2012 | 1 | 0 | 0.5 | 0.2 | 0.2 | 1 | 0 | 0.000549 | 7.5 | 3 | 0.0292 | 0.0002745 | 1.5 | 0.6 | 0.0292 | 5.5 | 0 | 20 | 24.5 | 14.5 | 9.5 | 72 | 338 | 0.9 | 19440 | 0 | 0 | 24459 | 35243 | 0.23403 | 0.19842 | 24 | 0.27962 | 0.31377 | 0.5184 | 2.0121 | 2.4 | 0.4 | 229.2195 | 1151.2884
2023 | 5 | 8 | 8 | Y4-5 | Dormitory | 2012 | 1 | 0 | 1 | 0.5 | 0.5 | 0.7 | 0 | 0.000549 | 7.5 | 3 | 0.0292 | 0.000549 | 3.75 | 1.5 | 0.02044 | 4.9 | 0 | 20 | 24.5 | 15.1 | 9 | 67 | 45 | 1.3 | 35280 | 0 | 0 | 24459 | 35243 | 0.23403 | 0.19842 | 24 | 0.27962 | 0.31377 | 0.5184 | 2.0121 | 2.4 | 0.4 | 314.3615 | 1151.0613
2023 | 5 | 8 | 9 | Y4-5 | Dormitory | 2012 | 1 | 0 | 1 | 0.5 | 0.5 | 0.3 | 0.1 | 0.000549 | 7.5 | 3 | 0.0292 | 0.000549 | 3.75 | 1.5 | 0.00876 | 3.9 | 0 | 20 | 24.5 | 16.1 | 9.2 | 64 | 23 | 2.3 | 19980 | 0 | 0 | 24459 | 35243 | 0.23403 | 0.19842 | 24 | 0.27962 | 0.31377 | 0.5184 | 2.0121 | 2.4 | 0.4 | 335.6341 | 1040.0446
2023 | 5 | 8 | 10 | Y4-5 | Dormitory | 2012 | 1 | 0 | 1 | 0.2 | 0.2 | 0.3 | 0.1 | 0.000549 | 7.5 | 3 | 0.0292 | 0.000549 | 1.5 | 0.6 | 0.00876 | 4.3 | 0 | 20 | 24.5 | 15.7 | 9.1 | 65 | 23 | 2.1 | 19440 | 0 | 0 | 24459 | 35243 | 0.23403 | 0.19842 | 24 | 0.27962 | 0.31377 | 0.5184 | 2.0121 | 2.4 | 0.4 | 300.3636 | 557.0279
2023 | 5 | 8 | 11 | Y4-5 | Dormitory | 2012 | 1 | 0 | 0.5 | 0.2 | 0.2 | 0.3 | 0.1 | 0.000549 | 7.5 | 3 | 0.0292 | 0.0002745 | 1.5 | 0.6 | 0.00876 | 4.6 | 0 | 20 | 24.5 | 15.4 | 9.7 | 69 | 45 | 3.3 | 39240 | 0 | 0 | 24459 | 35243 | 0.23403 | 0.19842 | 24 | 0.27962 | 0.31377 | 0.5184 | 2.0121 | 2.4 | 0.4 | 277.4224 | 0.65049
2023 | 5 | 8 | 12 | Y4-5 | Dormitory | 2012 | 1 | 0 | 0 | 0 | 0 | 0.3 | 0.1 | 0.000549 | 7.5 | 3 | 0.0292 | 0 | 0 | 0 | 0.00876 | 3.3 | 0 | 20 | 24.5 | 16.7 | 10 | 65 | 45 | 3.1 | 38460 | 0 | 0 | 24459 | 35243 | 0.23403 | 0.19842 | 24 | 0.27962 | 0.31377 | 0.5184 | 2.0121 | 2.4 | 0.4 | 298.2733 | 0.041559
2023 | 5 | 8 | 13 | Y4-5 | Dormitory | 2012 | 0.8 | 0 | 0 | 0 | 0 | 0.3 | 0 | 0.000549 | 7.5 | 3 | 0.0292 | 0 | 0 | 0 | 0.00876 | 2.7 | 0 | 20 | 24.5 | 17.3 | 10.1 | 63 | 68 | 2.5 | 29760 | 0 | 0 | 24459 | 35243 | 0.23403 | 0.19842 | 24 | 0.27962 | 0.31377 | 0.5184 | 2.0121 | 2.4 | 0.4 | 301.3492 | 0
2023 | 5 | 8 | 14 | Y4-5 | Dormitory | 2012 | 0.8 | 0 | 0 | 0 | 0 | 0.3 | 0 | 0.000549 | 7.5 | 3 | 0.0292 | 0 | 0 | 0 | 0.00876 | 3.4 | 0 | 20 | 24.5 | 16.6 | 10.2 | 66 | 338 | 4.4 | 31560 | 0 | 0 | 24459 | 35243 | 0.23403 | 0.19842 | 24 | 0.27962 | 0.31377 | 0.5184 | 2.0121 | 2.4 | 0.4 | 289.0691 | 0
2023 | 5 | 8 | 15 | Y4-5 | Dormitory | 2012 | 0.8 | 0 | 0 | 0 | 0 | 0.3 | 0 | 0.000549 | 7.5 | 3 | 0.0292 | 0 | 0 | 0 | 0.00876 | 3.1 | 0 | 20 | 24.5 | 16.9 | 10.5 | 66 | 23 | 3.4 | 23700 | 0 | 0 | 24459 | 35243 | 0.23403 | 0.19842 | 24 | 0.27962 | 0.31377 | 0.5184 | 2.0121 | 2.4 | 0.4 | 290.298 | 0
2023 | 5 | 8 | 16 | Y4-5 | Dormitory | 2012 | 0.8 | 0 | 0 | 0 | 0 | 0.3 | 0 | 0.000549 | 7.5 | 3 | 0.0292 | 0 | 0 | 0 | 0.00876 | 3.7 | 0 | 20 | 24.5 | 16.3 | 10.1 | 67 | 338 | 3.7 | 9360 | 0 | 0 | 24459 | 35243 | 0.23403 | 0.19842 | 24 | 0.27962 | 0.31377 | 0.5184 | 2.0121 | 2.4 | 0.4 | 288.2205 | 0
2023 | 5 | 8 | 17 | Y4-5 | Dormitory | 2012 | 1 | 0 | 0 | 0 | 0 | 0.3 | 0.1 | 0.000549 | 7.5 | 3 | 0.0292 | 0 | 0 | 0 | 0.00876 | 6.4 | 0 | 20 | 24.5 | 13.6 | 8.8 | 73 | 45 | 2.4 | 2100 | 0 | 0 | 24459 | 35243 | 0.23403 | 0.19842 | 24 | 0.27962 | 0.31377 | 0.5184 | 2.0121 | 2.4 | 0.4 | 285.1072 | 4.1705
2023 | 5 | 8 | 18 | Y4-5 | Dormitory | 2012 | 1 | 0 | 0 | 0 | 0 | 0.7 | 0.1 | 0.000549 | 7.5 | 3 | 0.0292 | 0 | 0 | 0 | 0.02044 | 7.4 | 0 | 20 | 24.5 | 12.6 | 8.4 | 76 | 45 | 0.9 | 0 | 0 | 0 | 24459 | 35243 | 0.23403 | 0.19842 | 24 | 0.27962 | 0.31377 | 0.5184 | 2.0121 | 2.4 | 0.4 | 275.5066 | 187.8446
2023 | 5 | 8 | 19 | Y4-5 | Dormitory | 2012 | 1 | 0 | 0 | 0.5 | 0.5 | 1 | 0.1 | 0.000549 | 7.5 | 3 | 0.0292 | 0 | 3.75 | 1.5 | 0.0292 | 7.5 | 0 | 20 | 24.5 | 12.5 | 8.3 | 76 | 68 | 5.3 | 0 | 0 | 0 | 24459 | 35243 | 0.23403 | 0.19842 | 24 | 0.27962 | 0.31377 | 0.5184 | 2.0121 | 2.4 | 0.4 | 161.9496 | 779.0611
2023 | 5 | 8 | 20 | Y4-5 | Dormitory | 2012 | 1 | 0 | 0.5 | 0.8 | 0.8 | 1 | 0.1 | 0.000549 | 7.5 | 3 | 0.0292 | 0.0002745 | 6 | 2.4 | 0.0292 | 7.6 | 0 | 20 | 24.5 | 12.4 | 8.4 | 77 | 338 | 1.6 | 0 | 0 | 0 | 24459 | 35243 | 0.23403 | 0.19842 | 24 | 0.27962 | 0.31377 | 0.5184 | 2.0121 | 2.4 | 0.4 | 41.778 | 1262.0779
2023 | 5 | 8 | 21 | Y4-5 | Dormitory | 2012 | 1 | 0 | 1 | 0.8 | 0.8 | 1 | 0.1 | 0.000549 | 7.5 | 3 | 0.0292 | 0.000549 | 6 | 2.4 | 0.0292 | 7.5 | 0 | 20 | 24.5 | 12.5 | 8.5 | 77 | 68 | 2.4 | 0 | 0 | 0 | 24459 | 35243 | 0.23403 | 0.19842 | 24 | 0.27962 | 0.31377 | 0.5184 | 2.0121 | 2.4 | 0.4 | 0 | 1262.0779
2023 | 5 | 8 | 22 | Y4-5 | Dormitory | 2012 | 1 | 0 | 1 | 0.8 | 0.8 | 1 | 0.1 | 0.000549 | 7.5 | 3 | 0.0292 | 0.000549 | 6 | 2.4 | 0.0292 | 7.6 | 0 | 20 | 24.5 | 12.4 | 8.4 | 77 | 45 | 3 | 0 | 0 | 0 | 24459 | 35243 | 0.23403 | 0.19842 | 24 | 0.27962 | 0.31377 | 0.5184 | 2.0121 | 2.4 | 0.4 | 0 | 779.0611
2023 | 5 | 8 | 23 | Y4-5 | Dormitory | 2012 | 1 | 0 | 0.5 | 0.8 | 0.8 | 1 | 0 | 0.000549 | 7.5 | 3 | 0.0292 | 0.0002745 | 6 | 2.4 | 0.0292 | 7.6 | 0 | 20 | 24.5 | 12.4 | 8.6 | 78 | 23 | 2.8 | 0 | 0 | 0 | 24459 | 35243 | 0.23403 | 0.19842 | 24 | 0.27962 | 0.31377 | 0.5184 | 2.0121 | 2.4 | 0.4 | 0 | 81.8172
2023 | 5 | 8 | 0 | Y4-5 | Dormitory | 2012 | 1 | 0 | 0 | 0.2 | 0.2 | 1 | 0 | 0.000549 | 7.5 | 3 | 0.0292 | 0 | 1.5 | 0.6 | 0.0292 | 7.9 | 0 | 20 | 24.5 | 12.1 | 8.5 | 79 | 0 | 4.1 | 0 | 0 | 0 | 24459 | 35243 | 0.23403 | 0.19842 | 24 | 0.27962 | 0.31377 | 0.5184 | 2.0121 | 2.4 | 0.4 | 0 | 20.7228
2023 | 5 | 9 | 1 | Y4-5 | Dormitory | 2012 | 1 | 0 | 0 | 0 | 0 | 1 | 0 | 0.000549 | 7.5 | 3 | 0.0292 | 0 | 0 | 0 | 0.0292 | 8.5 | 0 | 20 | 24.5 | 11.5 | 7.6 | 77 | 0 | 2.9 | 0 | 0 | 0 | 24459 | 35243 | 0.23403 | 0.19842 | 24 | 0.27962 | 0.31377 | 0.5184 | 2.0121 | 2.4 | 0.4 | 0 | 41.1434
2023 | 5 | 9 | 2 | Y4-5 | Dormitory | 2012 | 1 | 0 | 0 | 0 | 0 | 1 | 0 | 0.000549 | 7.5 | 3 | 0.0292 | 0 | 0 | 0 | 0.0292 | 8.4 | 0 | 20 | 24.5 | 11.6 | 7.7 | 77 | 0 | 2.7 | 0 | 0 | 0 | 24459 | 35243 | 0.23403 | 0.19842 | 24 | 0.27962 | 0.31377 | 0.5184 | 2.0121 | 2.4 | 0.4 | 0 | 61.8046
2023 | 5 | 9 | 3 | Y4-5 | Dormitory | 2012 | 1 | 0 | 0 | 0 | 0 | 1 | 0 | 0.000549 | 7.5 | 3 | 0.0292 | 0 | 0 | 0 | 0.0292 | 9 | 0 | 20 | 24.5 | 11 | 7.5 | 79 | 315 | 1.6 | 60 | 0 | 0 | 24459 | 35243 | 0.23403 | 0.19842 | 24 | 0.27962 | 0.31377 | 0.5184 | 2.0121 | 2.4 | 0.4 | 0 | 87.847
2023 | 5 | 9 | 4 | Y4-5 | Dormitory | 2012 | 1 | 0 | 0 | 0 | 0 | 1 | 0 | 0.000549 | 7.5 | 3 | 0.0292 | 0 | 0 | 0 | 0.0292 | 9 | 0 | 20 | 24.5 | 11 | 7.6 | 80 | 45 | 2 | 1140 | 0 | 0 | 24459 | 35243 | 0.23403 | 0.19842 | 24 | 0.27962 | 0.31377 | 0.5184 | 2.0121 | 2.4 | 0.4 | 0 | 118.2459
2023 | 5 | 9 | 5 | Y4-5 | Dormitory | 2012 | 1 | 0 | 0 | 0 | 0 | 1 | 0 | 0.000549 | 7.5 | 3 | 0.0292 | 0 | 0 | 0 | 0.0292 | 8.5 | 0 | 20 | 24.5 | 11.5 | 8.1 | 80 | 293 | 1.9 | 2880 | 0 | 0 | 24459 | 35243 | 0.23403 | 0.19842 | 24 | 0.27962 | 0.31377 | 0.5184 | 2.0121 | 2.4 | 0.4 | 0 | 135.9903
2023 | 5 | 9 | 6 | Y4-5 | Dormitory | 2012 | 1 | 0 | 0 | 0 | 0 | 1 | 0 | 0.000549 | 7.5 | 3 | 0.0292 | 0 | 0 | 0 | 0.0292 | 7.8 | 0 | 20 | 24.5 | 12.2 | 8.4 | 78 | 45 | 2.7 | 1320 | 0 | 0 | 24459 | 35243 | 0.23403 | 0.19842 | 24 | 0.27962 | 0.31377 | 0.5184 | 2.0121 | 2.4 | 0.4 | 30.6945 | 647.2964
2023 | 5 | 9 | 7 | Y4-5 | Dormitory | 2012 | 1 | 0 | 0.5 | 0.2 | 0.2 | 1 | 0 | 0.000549 | 7.5 | 3 | 0.0292 | 0.0002745 | 1.5 | 0.6 | 0.0292 | 8.2 | 0 | 20 | 24.5 | 11.8 | 8.6 | 81 | 0 | 3 | 8040 | 0 | 0 | 24459 | 35243 | 0.23403 | 0.19842 | 24 | 0.27962 | 0.31377 | 0.5184 | 2.0121 | 2.4 | 0.4 | 305.8532 | 1157.4286
2023 | 5 | 9 | 8 | Y4-5 | Dormitory | 2012 | 1 | 0 | 1 | 0.5 | 0.5 | 0.7 | 0 | 0.000549 | 7.5 | 3 | 0.0292 | 0.000549 | 3.75 | 1.5 | 0.02044 | 7.2 | 0 | 20 | 24.5 | 12.8 | 8.2 | 74 | 338 | 2.3 | 19800 | 0 | 0 | 24459 | 35243 | 0.23403 | 0.19842 | 24 | 0.27962 | 0.31377 | 0.5184 | 2.0121 | 2.4 | 0.4 | 494.1145 | 1151.6752
2023 | 5 | 9 | 9 | Y4-5 | Dormitory | 2012 | 1 | 0 | 1 | 0.5 | 0.5 | 0.3 | 0.1 | 0.000549 | 7.5 | 3 | 0.0292 | 0.000549 | 3.75 | 1.5 | 0.00876 | 6.3 | 0 | 20 | 24.5 | 13.7 | 8.5 | 71 | 0 | 2.6 | 20580 | 0 | 0 | 24459 | 35243 | 0.23403 | 0.19842 | 24 | 0.27962 | 0.31377 | 0.5184 | 2.0121 | 2.4 | 0.4 | 589.4744 | 1042.894
2023 | 5 | 9 | 10 | Y4-5 | Dormitory | 2012 | 1 | 0 | 1 | 0.2 | 0.2 | 0.3 | 0.1 | 0.000549 | 7.5 | 3 | 0.0292 | 0.000549 | 1.5 | 0.6 | 0.00876 | 5.5 | 0 | 20 | 24.5 | 14.5 | 8.6 | 68 | 23 | 3.6 | 30120 | 0 | 0 | 24459 | 35243 | 0.23403 | 0.19842 | 24 | 0.27962 | 0.31377 | 0.5184 | 2.0121 | 2.4 | 0.4 | 608.2656 | 558.1538
2023 | 5 | 9 | 11 | Y4-5 | Dormitory | 2012 | 1 | 0 | 0.5 | 0.2 | 0.2 | 0.3 | 0.1 | 0.000549 | 7.5 | 3 | 0.0292 | 0.0002745 | 1.5 | 0.6 | 0.00876 | 4.8 | 0 | 20 | 24.5 | 15.2 | 8.4 | 64 | 23 | 4.1 | 36540 | 0 | 0 | 24459 | 35243 | 0.23403 | 0.19842 | 24 | 0.27962 | 0.31377 | 0.5184 | 2.0121 | 2.4 | 0.4 | 545.1896 | 5.1647
2023 | 5 | 9 | 12 | Y4-5 | Dormitory | 2012 | 1 | 0 | 0 | 0 | 0 | 0.3 | 0.1 | 0.000549 | 7.5 | 3 | 0.0292 | 0 | 0 | 0 | 0.00876 | 4.3 | 0 | 20 | 24.5 | 15.7 | 9.1 | 65 | 23 | 3.3 | 27240 | 0 | 0 | 24459 | 35243 | 0.23403 | 0.19842 | 24 | 0.27962 | 0.31377 | 0.5184 | 2.0121 | 2.4 | 0.4 | 426.8463 | 1.9879
2023 | 5 | 9 | 13 | Y4-5 | Dormitory | 2012 | 0.8 | 0 | 0 | 0 | 0 | 0.3 | 0 | 0.000549 | 7.5 | 3 | 0.0292 | 0 | 0 | 0 | 0.00876 | 5.3 | 0 | 20 | 24.5 | 14.7 | 8.1 | 65 | 23 | 3.6 | 18240 | 0 | 0 | 24459 | 35243 | 0.23403 | 0.19842 | 24 | 0.27962 | 0.31377 | 0.5184 | 2.0121 | 2.4 | 0.4 | 319.9512 | 2.944
2023 | 5 | 9 | 14 | Y4-5 | Dormitory | 2012 | 0.8 | 0 | 0 | 0 | 0 | 0.3 | 0 | 0.000549 | 7.5 | 3 | 0.0292 | 0 | 0 | 0 | 0.00876 | 5.6 | 0 | 20 | 24.5 | 14.4 | 8.7 | 69 | 0 | 4 | 13860 | 0 | 0 | 24459 | 35243 | 0.23403 | 0.19842 | 24 | 0.27962 | 0.31377 | 0.5184 | 2.0121 | 2.4 | 0.4 | 310.1243 | 4.0652
2023 | 5 | 9 | 15 | Y4-5 | Dormitory | 2012 | 0.8 | 0 | 0 | 0 | 0 | 0.3 | 0 | 0.000549 | 7.5 | 3 | 0.0292 | 0 | 0 | 0 | 0.00876 | 6.4 | 0 | 20 | 24.5 | 13.6 | 9 | 74 | 45 | 2.2 | 6000 | 0 | 0 | 24459 | 35243 | 0.23403 | 0.19842 | 24 | 0.27962 | 0.31377 | 0.5184 | 2.0121 | 2.4 | 0.4 | 406.9314 | 5.88
2023 | 5 | 9 | 16 | Y4-5 | Dormitory | 2012 | 0.8 | 0 | 0 | 0 | 0 | 0.3 | 0 | 0.000549 | 7.5 | 3 | 0.0292 | 0 | 0 | 0 | 0.00876 | 7.1 | 0 | 20 | 24.5 | 12.9 | 8.7 | 76 | 338 | 3.7 | 2880 | 0 | 0 | 24459 | 35243 | 0.23403 | 0.19842 | 24 | 0.27962 | 0.31377 | 0.5184 | 2.0121 | 2.4 | 0.4 | 558.8539 | 13.4601
2023 | 5 | 9 | 17 | Y4-5 | Dormitory | 2012 | 1 | 0 | 0 | 0 | 0 | 0.3 | 0.1 | 0.000549 | 7.5 | 3 | 0.0292 | 0 | 0 | 0 | 0.00876 | 7.4 | 0 | 20 | 24.5 | 12.6 | 8 | 74 | 23 | 3.1 | 1020 | 0 | 0 | 24459 | 35243 | 0.23403 | 0.19842 | 24 | 0.27962 | 0.31377 | 0.5184 | 2.0121 | 2.4 | 0.4 | 628.3407 | 33.8584
2023 | 5 | 9 | 18 | Y4-5 | Dormitory | 2012 | 1 | 0 | 0 | 0 | 0 | 0.7 | 0.1 | 0.000549 | 7.5 | 3 | 0.0292 | 0 | 0 | 0 | 0.02044 | 7.8 | 0 | 20 | 24.5 | 12.2 | 7.9 | 75 | 23 | 2.3 | 0 | 0 | 0 | 24459 | 35243 | 0.23403 | 0.19842 | 24 | 0.27962 | 0.31377 | 0.5184 | 2.0121 | 2.4 | 0.4 | 564.1882 | 190.7838
2023 | 5 | 9 | 19 | Y4-5 | Dormitory | 2012 | 1 | 0 | 0 | 0.5 | 0.5 | 1 | 0.1 | 0.000549 | 7.5 | 3 | 0.0292 | 0 | 3.75 | 1.5 | 0.0292 | 8 | 0 | 20 | 24.5 | 12 | 7.9 | 76 | 23 | 1.9 | 0 | 0 | 0 | 24459 | 35243 | 0.23403 | 0.19842 | 24 | 0.27962 | 0.31377 | 0.5184 | 2.0121 | 2.4 | 0.4 | 386.7514 | 779.2148
2023 | 5 | 9 | 20 | Y4-5 | Dormitory | 2012 | 1 | 0 | 0.5 | 0.8 | 0.8 | 1 | 0.1 | 0.000549 | 7.5 | 3 | 0.0292 | 0.0002745 | 6 | 2.4 | 0.0292 | 8.2 | 0 | 20 | 24.5 | 11.8 | 7.9 | 77 | 23 | 3.5 | 0 | 0 | 0 | 24459 | 35243 | 0.23403 | 0.19842 | 24 | 0.27962 | 0.31377 | 0.5184 | 2.0121 | 2.4 | 0.4 | 151.9937 | 1262.1204
2023 | 5 | 9 | 21 | Y4-5 | Dormitory | 2012 | 1 | 0 | 1 | 0.8 | 0.8 | 1 | 0.1 | 0.000549 | 7.5 | 3 | 0.0292 | 0.000549 | 6 | 2.4 | 0.0292 | 8.6 | 0 | 20 | 24.5 | 11.4 | 7.3 | 76 | 23 | 3.3 | 0 | 0 | 0 | 24459 | 35243 | 0.23403 | 0.19842 | 24 | 0.27962 | 0.31377 | 0.5184 | 2.0121 | 2.4 | 0.4 | 0 | 1262.3709
2023 | 5 | 9 | 22 | Y4-5 | Dormitory | 2012 | 1 | 0 | 1 | 0.8 | 0.8 | 1 | 0.1 | 0.000549 | 7.5 | 3 | 0.0292 | 0.000549 | 6 | 2.4 | 0.0292 | 8.8 | 0 | 20 | 24.5 | 11.2 | 7.1 | 76 | 0 | 1.7 | 0 | 0 | 0 | 24459 | 35243 | 0.23403 | 0.19842 | 24 | 0.27962 | 0.31377 | 0.5184 | 2.0121 | 2.4 | 0.4 | 0 | 779.0625
2023 | 5 | 9 | 23 | Y4-5 | Dormitory | 2012 | 1 | 0 | 0.5 | 0.8 | 0.8 | 1 | 0 | 0.000549 | 7.5 | 3 | 0.0292 | 0.0002745 | 6 | 2.4 | 0.0292 | 8.9 | 0 | 20 | 24.5 | 11.1 | 7 | 76 | 0 | 2.6 | 0 | 0 | 0 | 24459 | 35243 | 0.23403 | 0.19842 | 24 | 0.27962 | 0.31377 | 0.5184 | 2.0121 | 2.4 | 0.4 | 0 | 86.4756
2023 | 5 | 9 | 0 | Y4-5 | Dormitory | 2012 | 1 | 0 | 0 | 0.2 | 0.2 | 1 | 0 | 0.000549 | 7.5 | 3 | 0.0292 | 0 | 1.5 | 0.6 | 0.0292 | 9.2 | 0 | 20 | 24.5 | 10.8 | 6.7 | 76 | 315 | 1.3 | 0 | 0 | 0 | 24459 | 35243 | 0.23403 | 0.19842 | 24 | 0.27962 | 0.31377 | 0.5184 | 2.0121 | 2.4 | 0.4 | 0 | 27.465
2023 | 5 | 10 | 1 | Y4-5 | Dormitory | 2012 | 1 | 0 | 0 | 0 | 0 | 1 | 0 | 0.000549 | 7.5 | 3 | 0.0292 | 0 | 0 | 0 | 0.0292 | 9.5 | 0 | 20 | 24.5 | 10.5 | 6.4 | 76 | 315 | 1.5 | 0 | 0 | 0 | 24459 | 35243 | 0.23403 | 0.19842 | 24 | 0.27962 | 0.31377 | 0.5184 | 2.0121 | 2.4 | 0.4 | 0 | 40.4716
2023 | 5 | 10 | 2 | Y4-5 | Dormitory | 2012 | 1 | 0 | 0 | 0 | 0 | 1 | 0 | 0.000549 | 7.5 | 3 | 0.0292 | 0 | 0 | 0 | 0.0292 | 9.5 | 0 | 20 | 24.5 | 10.5 | 6.6 | 77 | 338 | 1.4 | 0 | 0 | 0 | 24459 | 35243 | 0.23403 | 0.19842 | 24 | 0.27962 | 0.31377 | 0.5184 | 2.0121 | 2.4 | 0.4 | 0 | 58.8246
2023 | 5 | 10 | 3 | Y4-5 | Dormitory | 2012 | 1 | 0 | 0 | 0 | 0 | 1 | 0 | 0.000549 | 7.5 | 3 | 0.0292 | 0 | 0 | 0 | 0.0292 | 9.9 | 0 | 20 | 24.5 | 10.1 | 6.2 | 77 | 315 | 1.5 | 0 | 0 | 0 | 24459 | 35243 | 0.23403 | 0.19842 | 24 | 0.27962 | 0.31377 | 0.5184 | 2.0121 | 2.4 | 0.4 | 0 | 80.4018
2023 | 5 | 10 | 4 | Y4-5 | Dormitory | 2012 | 1 | 0 | 0 | 0 | 0 | 1 | 0 | 0.000549 | 7.5 | 3 | 0.0292 | 0 | 0 | 0 | 0.0292 | 9.9 | 0 | 20 | 24.5 | 10.1 | 6.4 | 78 | 315 | 1.6 | 2220 | 0 | 0 | 24459 | 35243 | 0.23403 | 0.19842 | 24 | 0.27962 | 0.31377 | 0.5184 | 2.0121 | 2.4 | 0.4 | 0 | 102.7722
2023 | 5 | 10 | 5 | Y4-5 | Dormitory | 2012 | 1 | 0 | 0 | 0 | 0 | 1 | 0 | 0.000549 | 7.5 | 3 | 0.0292 | 0 | 0 | 0 | 0.0292 | 8.9 | 0 | 20 | 24.5 | 11.1 | 7 | 76 | 0 | 1.2 | 5220 | 0 | 0 | 24459 | 35243 | 0.23403 | 0.19842 | 24 | 0.27962 | 0.31377 | 0.5184 | 2.0121 | 2.4 | 0.4 | 0 | 103.4979
2023 | 5 | 10 | 6 | Y4-5 | Dormitory | 2012 | 1 | 0 | 0 | 0 | 0 | 1 | 0 | 0.000549 | 7.5 | 3 | 0.0292 | 0 | 0 | 0 | 0.0292 | 8 | 0 | 20 | 24.5 | 12 | 7.3 | 73 | 0 | 3.1 | 8160 | 0 | 0 | 24459 | 35243 | 0.23403 | 0.19842 | 24 | 0.27962 | 0.31377 | 0.5184 | 2.0121 | 2.4 | 0.4 | 40.6315 | 613.9599
2023 | 5 | 10 | 7 | Y4-5 | Dormitory | 2012 | 1 | 0 | 0.5 | 0.2 | 0.2 | 1 | 0 | 0.000549 | 7.5 | 3 | 0.0292 | 0.0002745 | 1.5 | 0.6 | 0.0292 | 8 | 0 | 20 | 24.5 | 12 | 6.9 | 71 | 45 | 3.7 | 5820 | 0 | 0 | 24459 | 35243 | 0.23403 | 0.19842 | 24 | 0.27962 | 0.31377 | 0.5184 | 2.0121 | 2.4 | 0.4 | 390.6769 | 1156.5081
2023 | 5 | 10 | 8 | Y4-5 | Dormitory | 2012 | 1 | 0 | 1 | 0.5 | 0.5 | 0.7 | 0 | 0.000549 | 7.5 | 3 | 0.0292 | 0.000549 | 3.75 | 1.5 | 0.02044 | 7.9 | 0 | 20 | 24.5 | 12.1 | 6.7 | 70 | 0 | 3.8 | 8220 | 0 | 0 | 24459 | 35243 | 0.23403 | 0.19842 | 24 | 0.27962 | 0.31377 | 0.5184 | 2.0121 | 2.4 | 0.4 | 626.6182 | 1151.6376
2023 | 5 | 10 | 9 | Y4-5 | Dormitory | 2012 | 1 | 0 | 1 | 0.5 | 0.5 | 0.3 | 0.1 | 0.000549 | 7.5 | 3 | 0.0292 | 0.000549 | 3.75 | 1.5 | 0.00876 | 7.6 | 0 | 20 | 24.5 | 12.4 | 6.8 | 69 | 23 | 2.7 | 20340 | 0 | 0 | 24459 | 35243 | 0.23403 | 0.19842 | 24 | 0.27962 | 0.31377 | 0.5184 | 2.0121 | 2.4 | 0.4 | 715.1806 | 1044.48
2023 | 5 | 10 | 10 | Y4-5 | Dormitory | 2012 | 1 | 0 | 1 | 0.2 | 0.2 | 0.3 | 0.1 | 0.000549 | 7.5 | 3 | 0.0292 | 0.000549 | 1.5 | 0.6 | 0.00876 | 6.2 | 0 | 20 | 24.5 | 13.8 | 7.3 | 65 | 338 | 4.2 | 29940 | 0 | 0 | 24459 | 35243 | 0.23403 | 0.19842 | 24 | 0.27962 | 0.31377 | 0.5184 | 2.0121 | 2.4 | 0.4 | 693.0291 | 559.2035
2023 | 5 | 10 | 11 | Y4-5 | Dormitory | 2012 | 1 | 0 | 0.5 | 0.2 | 0.2 | 0.3 | 0.1 | 0.000549 | 7.5 | 3 | 0.0292 | 0.0002745 | 1.5 | 0.6 | 0.00876 | 6.1 | 0 | 20 | 24.5 | 13.9 | 6.4 | 61 | 23 | 3.6 | 18360 | 0 | 0 | 24459 | 35243 | 0.23403 | 0.19842 | 24 | 0.27962 | 0.31377 | 0.5184 | 2.0121 | 2.4 | 0.4 | 596.2904 | 5.8077
2023 | 5 | 10 | 12 | Y4-5 | Dormitory | 2012 | 1 | 0 | 0 | 0 | 0 | 0.3 | 0.1 | 0.000549 | 7.5 | 3 | 0.0292 | 0 | 0 | 0 | 0.00876 | 6.5 | 0 | 20 | 24.5 | 13.5 | 6.5 | 63 | 0 | 3.5 | 11820 | 0 | 0 | 24459 | 35243 | 0.23403 | 0.19842 | 24 | 0.27962 | 0.31377 | 0.5184 | 2.0121 | 2.4 | 0.4 | 441.5333 | 5.3151
2023 | 5 | 10 | 13 | Y4-5 | Dormitory | 2012 | 0.8 | 0 | 0 | 0 | 0 | 0.3 | 0 | 0.000549 | 7.5 | 3 | 0.0292 | 0 | 0 | 0 | 0.00876 | 6.6 | 0 | 20 | 24.5 | 13.4 | 5.7 | 60 | 0 | 3.4 | 9900 | 0 | 0 | 24459 | 35243 | 0.23403 | 0.19842 | 24 | 0.27962 | 0.31377 | 0.5184 | 2.0121 | 2.4 | 0.4 | 316.0134 | 5.6475
2023 | 5 | 10 | 14 | Y4-5 | Dormitory | 2012 | 0.8 | 0 | 0 | 0 | 0 | 0.3 | 0 | 0.000549 | 7.5 | 3 | 0.0292 | 0 | 0 | 0 | 0.00876 | 6.7 | 0 | 20 | 24.5 | 13.3 | 6.8 | 65 | 45 | 3.5 | 9960 | 0 | 0 | 24459 | 35243 | 0.23403 | 0.19842 | 24 | 0.27962 | 0.31377 | 0.5184 | 2.0121 | 2.4 | 0.4 | 305.7097 | 4.9649
2023 | 5 | 10 | 15 | Y4-5 | Dormitory | 2012 | 0.8 | 0 | 0 | 0 | 0 | 0.3 | 0 | 0.000549 | 7.5 | 3 | 0.0292 | 0 | 0 | 0 | 0.00876 | 6.6 | 0 | 20 | 24.5 | 13.4 | 8 | 70 | 45 | 3.1 | 6840 | 0 | 0 | 24459 | 35243 | 0.23403 | 0.19842 | 24 | 0.27962 | 0.31377 | 0.5184 | 2.0121 | 2.4 | 0.4 | 410.4887 | 4.0874
2023 | 5 | 10 | 16 | Y4-5 | Dormitory | 2012 | 0.8 | 0 | 0 | 0 | 0 | 0.3 | 0 | 0.000549 | 7.5 | 3 | 0.0292 | 0 | 0 | 0 | 0.00876 | 7.3 | 0 | 20 | 24.5 | 12.7 | 8.3 | 75 | 23 | 3.2 | 3540 | 0 | 0 | 24459 | 35243 | 0.23403 | 0.19842 | 24 | 0.27962 | 0.31377 | 0.5184 | 2.0121 | 2.4 | 0.4 | 567.1255 | 5.3072
2023 | 5 | 10 | 17 | Y4-5 | Dormitory | 2012 | 1 | 0 | 0 | 0 | 0 | 0.3 | 0.1 | 0.000549 | 7.5 | 3 | 0.0292 | 0 | 0 | 0 | 0.00876 | 7.4 | 0 | 20 | 24.5 | 12.6 | 8.2 | 75 | 68 | 3.2 | 1260 | 0 | 0 | 24459 | 35243 | 0.23403 | 0.19842 | 24 | 0.27962 | 0.31377 | 0.5184 | 2.0121 | 2.4 | 0.4 | 639.8094 | 13.1627
2023 | 5 | 10 | 18 | Y4-5 | Dormitory | 2012 | 1 | 0 | 0 | 0 | 0 | 0.7 | 0.1 | 0.000549 | 7.5 | 3 | 0.0292 | 0 | 0 | 0 | 0.02044 | 7.9 | 0 | 20 | 24.5 | 12.1 | 8.1 | 77 | 45 | 3.4 | 0 | 0 | 0 | 24459 | 35243 | 0.23403 | 0.19842 | 24 | 0.27962 | 0.31377 | 0.5184 | 2.0121 | 2.4 | 0.4 | 576.4627 | 190.4886
2023 | 5 | 10 | 19 | Y4-5 | Dormitory | 2012 | 1 | 0 | 0 | 0.5 | 0.5 | 1 | 0.1 | 0.000549 | 7.5 | 3 | 0.0292 | 0 | 3.75 | 1.5 | 0.0292 | 8.1 | 0 | 20 | 24.5 | 11.9 | 8.1 | 78 | 0 | 1.7 | 0 | 0 | 0 | 24459 | 35243 | 0.23403 | 0.19842 | 24 | 0.27962 | 0.31377 | 0.5184 | 2.0121 | 2.4 | 0.4 | 396.8017 | 779.3036
2023 | 5 | 10 | 20 | Y4-5 | Dormitory | 2012 | 1 | 0 | 0.5 | 0.8 | 0.8 | 1 | 0.1 | 0.000549 | 7.5 | 3 | 0.0292 | 0.0002745 | 6 | 2.4 | 0.0292 | 8.3 | 0 | 20 | 24.5 | 11.7 | 8 | 78 | 23 | 2.5 | 0 | 0 | 0 | 24459 | 35243 | 0.23403 | 0.19842 | 24 | 0.27962 | 0.31377 | 0.5184 | 2.0121 | 2.4 | 0.4 | 155.2256 | 1262.2605
2023 | 5 | 10 | 21 | Y4-5 | Dormitory | 2012 | 1 | 0 | 1 | 0.8 | 0.8 | 1 | 0.1 | 0.000549 | 7.5 | 3 | 0.0292 | 0.000549 | 6 | 2.4 | 0.0292 | 8.4 | 0 | 20 | 24.5 | 11.6 | 7.9 | 78 | 23 | 3.7 | 0 | 0 | 0 | 24459 | 35243 | 0.23403 | 0.19842 | 24 | 0.27962 | 0.31377 | 0.5184 | 2.0121 | 2.4 | 0.4 | 0 | 1262.1723
2023 | 5 | 10 | 22 | Y4-5 | Dormitory | 2012 | 1 | 0 | 1 | 0.8 | 0.8 | 1 | 0.1 | 0.000549 | 7.5 | 3 | 0.0292 | 0.000549 | 6 | 2.4 | 0.0292 | 8.6 | 0 | 20 | 24.5 | 11.4 | 8 | 80 | 0 | 1.9 | 0 | 0 | 0 | 24459 | 35243 | 0.23403 | 0.19842 | 24 | 0.27962 | 0.31377 | 0.5184 | 2.0121 | 2.4 | 0.4 | 0 | 779.0611
2023 | 5 | 10 | 23 | Y4-5 | Dormitory | 2012 | 1 | 0 | 0.5 | 0.8 | 0.8 | 1 | 0 | 0.000549 | 7.5 | 3 | 0.0292 | 0.0002745 | 6 | 2.4 | 0.0292 | 8.5 | 0 | 20 | 24.5 | 11.5 | 7.9 | 79 | 0 | 2.1 | 0 | 0 | 0 | 24459 | 35243 | 0.23403 | 0.19842 | 24 | 0.27962 | 0.31377 | 0.5184 | 2.0121 | 2.4 | 0.4 | 0 | 84.7447
2023 | 5 | 10 | 0 | Y4-5 | Dormitory | 2012 | 1 | 0 | 0 | 0.2 | 0.2 | 1 | 0 | 0.000549 | 7.5 | 3 | 0.0292 | 0 | 1.5 | 0.6 | 0.0292 | 8.8 | 0 | 20 | 24.5 | 11.2 | 7.3 | 77 | 45 | 2.9 | 0 | 0 | 0 | 24459 | 35243 | 0.23403 | 0.19842 | 24 | 0.27962 | 0.31377 | 0.5184 | 2.0121 | 2.4 | 0.4 | 0 | 21.01
2023 | 5 | 11 | 1 | Y4-5 | Dormitory | 2012 | 1 | 0 | 0 | 0 | 0 | 1 | 0 | 0.000549 | 7.5 | 3 | 0.0292 | 0 | 0 | 0 | 0.0292 | 8.7 | 0 | 20 | 24.5 | 11.3 | 7.4 | 77 | 45 | 1.9 | 0 | 0 | 0 | 24459 | 35243 | 0.23403 | 0.19842 | 24 | 0.27962 | 0.31377 | 0.5184 | 2.0121 | 2.4 | 0.4 | 0 | 27.7087
2023 | 5 | 11 | 2 | Y4-5 | Dormitory | 2012 | 1 | 0 | 0 | 0 | 0 | 1 | 0 | 0.000549 | 7.5 | 3 | 0.0292 | 0 | 0 | 0 | 0.0292 | 8.5 | 0 | 20 | 24.5 | 11.5 | 6.8 | 73 | 45 | 2.1 | 0 | 0 | 0 | 24459 | 35243 | 0.23403 | 0.19842 | 24 | 0.27962 | 0.31377 | 0.5184 | 2.0121 | 2.4 | 0.4 | 0 | 31.7876
2023 | 5 | 11 | 3 | Y4-5 | Dormitory | 2012 | 1 | 0 | 0 | 0 | 0 | 1 | 0 | 0.000549 | 7.5 | 3 | 0.0292 | 0 | 0 | 0 | 0.0292 | 8.6 | 0 | 20 | 24.5 | 11.4 | 6.7 | 73 | 45 | 2 | 60 | 0 | 0 | 24459 | 35243 | 0.23403 | 0.19842 | 24 | 0.27962 | 0.31377 | 0.5184 | 2.0121 | 2.4 | 0.4 | 0 | 35.9518
2023 | 5 | 11 | 4 | Y4-5 | Dormitory | 2012 | 1 | 0 | 0 | 0 | 0 | 1 | 0 | 0.000549 | 7.5 | 3 | 0.0292 | 0 | 0 | 0 | 0.0292 | 8.6 | 0 | 20 | 24.5 | 11.4 | 6.7 | 73 | 45 | 2.3 | 1920 | 0 | 0 | 24459 | 35243 | 0.23403 | 0.19842 | 24 | 0.27962 | 0.31377 | 0.5184 | 2.0121 | 2.4 | 0.4 | 0 | 41.6323
2023 | 5 | 11 | 5 | Y4-5 | Dormitory | 2012 | 1 | 0 | 0 | 0 | 0 | 1 | 0 | 0.000549 | 7.5 | 3 | 0.0292 | 0 | 0 | 0 | 0.0292 | 8.5 | 0 | 20 | 24.5 | 11.5 | 6.6 | 72 | 45 | 1.9 | 4980 | 0 | 0 | 24459 | 35243 | 0.23403 | 0.19842 | 24 | 0.27962 | 0.31377 | 0.5184 | 2.0121 | 2.4 | 0.4 | 0 | 53.0119
2023 | 5 | 11 | 6 | Y4-5 | Dormitory | 2012 | 1 | 0 | 0 | 0 | 0 | 1 | 0 | 0.000549 | 7.5 | 3 | 0.0292 | 0 | 0 | 0 | 0.0292 | 8.2 | 0 | 20 | 24.5 | 11.8 | 6.9 | 72 | 45 | 3.7 | 10800 | 0 | 0 | 24459 | 35243 | 0.23403 | 0.19842 | 24 | 0.27962 | 0.31377 | 0.5184 | 2.0121 | 2.4 | 0.4 | 40.9461 | 591.4763
2023 | 5 | 11 | 7 | Y4-5 | Dormitory | 2012 | 1 | 0 | 0.5 | 0.2 | 0.2 | 1 | 0 | 0.000549 | 7.5 | 3 | 0.0292 | 0.0002745 | 1.5 | 0.6 | 0.0292 | 7.7 | 0 | 20 | 24.5 | 12.3 | 6.9 | 70 | 23 | 4.6 | 8640 | 0 | 0 | 24459 | 35243 | 0.23403 | 0.19842 | 24 | 0.27962 | 0.31377 | 0.5184 | 2.0121 | 2.4 | 0.4 | 388.6947 | 1155.8484
2023 | 5 | 11 | 8 | Y4-5 | Dormitory | 2012 | 1 | 0 | 1 | 0.5 | 0.5 | 0.7 | 0 | 0.000549 | 7.5 | 3 | 0.0292 | 0.000549 | 3.75 | 1.5 | 0.02044 | 7.3 | 0 | 20 | 24.5 | 12.7 | 7.5 | 71 | 23 | 3.1 | 9780 | 0 | 0 | 24459 | 35243 | 0.23403 | 0.19842 | 24 | 0.27962 | 0.31377 | 0.5184 | 2.0121 | 2.4 | 0.4 | 626.135 | 1151.2167
2023 | 5 | 11 | 9 | Y4-5 | Dormitory | 2012 | 1 | 0 | 1 | 0.5 | 0.5 | 0.3 | 0.1 | 0.000549 | 7.5 | 3 | 0.0292 | 0.000549 | 3.75 | 1.5 | 0.00876 | 7.5 | 0 | 20 | 24.5 | 12.5 | 7.1 | 70 | 23 | 4.8 | 10380 | 0 | 0 | 24459 | 35243 | 0.23403 | 0.19842 | 24 | 0.27962 | 0.31377 | 0.5184 | 2.0121 | 2.4 | 0.4 | 724.2623 | 1043.4329
2023 | 5 | 11 | 10 | Y4-5 | Dormitory | 2012 | 1 | 0 | 1 | 0.2 | 0.2 | 0.3 | 0.1 | 0.000549 | 7.5 | 3 | 0.0292 | 0.000549 | 1.5 | 0.6 | 0.00876 | 7 | 0 | 20 | 24.5 | 13 | 7.8 | 71 | 0 | 4.7 | 11220 | 0 | 0 | 24459 | 35243 | 0.23403 | 0.19842 | 24 | 0.27962 | 0.31377 | 0.5184 | 2.0121 | 2.4 | 0.4 | 701.4119 | 559.7054
2023 | 5 | 11 | 11 | Y4-5 | Dormitory | 2012 | 1 | 0 | 0.5 | 0.2 | 0.2 | 0.3 | 0.1 | 0.000549 | 7.5 | 3 | 0.0292 | 0.0002745 | 1.5 | 0.6 | 0.00876 | 7.1 | 0 | 20 | 24.5 | 12.9 | 7.3 | 69 | 45 | 3.2 | 14700 | 0 | 0 | 24459 | 35243 | 0.23403 | 0.19842 | 24 | 0.27962 | 0.31377 | 0.5184 | 2.0121 | 2.4 | 0.4 | 596.8509 | 7.1216
2023 | 5 | 11 | 12 | Y4-5 | Dormitory | 2012 | 1 | 0 | 0 | 0 | 0 | 0.3 | 0.1 | 0.000549 | 7.5 | 3 | 0.0292 | 0 | 0 | 0 | 0.00876 | 6.5 | 0 | 20 | 24.5 | 13.5 | 7 | 65 | 23 | 4.5 | 12300 | 0 | 0 | 24459 | 35243 | 0.23403 | 0.19842 | 24 | 0.27962 | 0.31377 | 0.5184 | 2.0121 | 2.4 | 0.4 | 439.6963 | 5.0139
2023 | 5 | 11 | 13 | Y4-5 | Dormitory | 2012 | 0.8 | 0 | 0 | 0 | 0 | 0.3 | 0 | 0.000549 | 7.5 | 3 | 0.0292 | 0 | 0 | 0 | 0.00876 | 6.9 | 0 | 20 | 24.5 | 13.1 | 6.8 | 66 | 45 | 4 | 9240 | 0 | 0 | 24459 | 35243 | 0.23403 | 0.19842 | 24 | 0.27962 | 0.31377 | 0.5184 | 2.0121 | 2.4 | 0.4 | 315.1124 | 4.9588
2023 | 5 | 11 | 14 | Y4-5 | Dormitory | 2012 | 0.8 | 0 | 0 | 0 | 0 | 0.3 | 0 | 0.000549 | 7.5 | 3 | 0.0292 | 0 | 0 | 0 | 0.00876 | 7.5 | 0 | 20 | 24.5 | 12.5 | 6.9 | 69 | 68 | 3.3 | 4800 | 0 | 0 | 24459 | 35243 | 0.23403 | 0.19842 | 24 | 0.27962 | 0.31377 | 0.5184 | 2.0121 | 2.4 | 0.4 | 304.719 | 5.7047
2023 | 5 | 11 | 15 | Y4-5 | Dormitory | 2012 | 0.8 | 0 | 0 | 0 | 0 | 0.3 | 0 | 0.000549 | 7.5 | 3 | 0.0292 | 0 | 0 | 0 | 0.00876 | 7.5 | 0 | 20 | 24.5 | 12.5 | 7.3 | 71 | 23 | 3.7 | 4920 | 0 | 0 | 24459 | 35243 | 0.23403 | 0.19842 | 24 | 0.27962 | 0.31377 | 0.5184 | 2.0121 | 2.4 | 0.4 | 409.7739 | 5.4162
2023 | 5 | 11 | 16 | Y4-5 | Dormitory | 2012 | 0.8 | 0 | 0 | 0 | 0 | 0.3 | 0 | 0.000549 | 7.5 | 3 | 0.0292 | 0 | 0 | 0 | 0.00876 | 7.5 | 0 | 20 | 24.5 | 12.5 | 6.9 | 69 | 23 | 3.8 | 2400 | 0 | 0 | 24459 | 35243 | 0.23403 | 0.19842 | 24 | 0.27962 | 0.31377 | 0.5184 | 2.0121 | 2.4 | 0.4 | 565.0636 | 5.5621
2023 | 5 | 11 | 17 | Y4-5 | Dormitory | 2012 | 1 | 0 | 0 | 0 | 0 | 0.3 | 0.1 | 0.000549 | 7.5 | 3 | 0.0292 | 0 | 0 | 0 | 0.00876 | 8.1 | 0 | 20 | 24.5 | 11.9 | 7 | 72 | 68 | 2.6 | 360 | 0 | 0 | 24459 | 35243 | 0.23403 | 0.19842 | 24 | 0.27962 | 0.31377 | 0.5184 | 2.0121 | 2.4 | 0.4 | 637.2913 | 13.3306
2023 | 5 | 11 | 18 | Y4-5 | Dormitory | 2012 | 1 | 0 | 0 | 0 | 0 | 0.7 | 0.1 | 0.000549 | 7.5 | 3 | 0.0292 | 0 | 0 | 0 | 0.02044 | 8.3 | 0 | 20 | 24.5 | 11.7 | 7 | 73 | 23 | 3.1 | 0 | 0 | 0 | 24459 | 35243 | 0.23403 | 0.19842 | 24 | 0.27962 | 0.31377 | 0.5184 | 2.0121 | 2.4 | 0.4 | 574.948 | 192.1237
2023 | 5 | 11 | 19 | Y4-5 | Dormitory | 2012 | 1 | 0 | 0 | 0.5 | 0.5 | 1 | 0.1 | 0.000549 | 7.5 | 3 | 0.0292 | 0 | 3.75 | 1.5 | 0.0292 | 8.3 | 0 | 20 | 24.5 | 11.7 | 7 | 73 | 0 | 2.3 | 0 | 0 | 0 | 24459 | 35243 | 0.23403 | 0.19842 | 24 | 0.27962 | 0.31377 | 0.5184 | 2.0121 | 2.4 | 0.4 | 395.9504 | 779.829
2023 | 5 | 11 | 20 | Y4-5 | Dormitory | 2012 | 1 | 0 | 0.5 | 0.8 | 0.8 | 1 | 0.1 | 0.000549 | 7.5 | 3 | 0.0292 | 0.0002745 | 6 | 2.4 | 0.0292 | 8.3 | 0 | 20 | 24.5 | 11.7 | 7 | 73 | 68 | 3.4 | 0 | 0 | 0 | 24459 | 35243 | 0.23403 | 0.19842 | 24 | 0.27962 | 0.31377 | 0.5184 | 2.0121 | 2.4 | 0.4 | 155.0917 | 1262.4593
2023 | 5 | 11 | 21 | Y4-5 | Dormitory | 2012 | 1 | 0 | 1 | 0.8 | 0.8 | 1 | 0.1 | 0.000549 | 7.5 | 3 | 0.0292 | 0.000549 | 6 | 2.4 | 0.0292 | 8.4 | 0 | 20 | 24.5 | 11.6 | 6.9 | 73 | 23 | 3.2 | 0 | 0 | 0 | 24459 | 35243 | 0.23403 | 0.19842 | 24 | 0.27962 | 0.31377 | 0.5184 | 2.0121 | 2.4 | 0.4 | 0 | 1262.2895
2023 | 5 | 11 | 22 | Y4-5 | Dormitory | 2012 | 1 | 0 | 1 | 0.8 | 0.8 | 1 | 0.1 | 0.000549 | 7.5 | 3 | 0.0292 | 0.000549 | 6 | 2.4 | 0.0292 | 8.4 | 0 | 20 | 24.5 | 11.6 | 7.1 | 74 | 23 | 2.4 | 0 | 0 | 0 | 24459 | 35243 | 0.23403 | 0.19842 | 24 | 0.27962 | 0.31377 | 0.5184 | 2.0121 | 2.4 | 0.4 | 0 | 779.0611
2023 | 5 | 11 | 23 | Y4-5 | Dormitory | 2012 | 1 | 0 | 0.5 | 0.8 | 0.8 | 1 | 0 | 0.000549 | 7.5 | 3 | 0.0292 | 0.0002745 | 6 | 2.4 | 0.0292 | 8.4 | 0 | 20 | 24.5 | 11.6 | 7.3 | 75 | 338 | 3 | 0 | 0 | 0 | 24459 | 35243 | 0.23403 | 0.19842 | 24 | 0.27962 | 0.31377 | 0.5184 | 2.0121 | 2.4 | 0.4 | 0 | 84.9065
2023 | 5 | 11 | 0 | Y4-5 | Dormitory | 2012 | 1 | 0 | 0 | 0.2 | 0.2 | 1 | 0 | 0.000549 | 7.5 | 3 | 0.0292 | 0 | 1.5 | 0.6 | 0.0292 | 8.5 | 0 | 20 | 24.5 | 11.5 | 7.4 | 76 | 338 | 2.4 | 0 | 0 | 0 | 24459 | 35243 | 0.23403 | 0.19842 | 24 | 0.27962 | 0.31377 | 0.5184 | 2.0121 | 2.4 | 0.4 | 0 | 19.8516
2023 | 5 | 12 | 1 | Y4-5 | Dormitory | 2012 | 1 | 0 | 0 | 0 | 0 | 1 | 0 | 0.000549 | 7.5 | 3 | 0.0292 | 0 | 0 | 0 | 0.0292 | 8.5 | 0 | 20 | 24.5 | 11.5 | 7.6 | 77 | 0 | 2.4 | 0 | 0 | 0 | 24459 | 35243 | 0.23403 | 0.19842 | 24 | 0.27962 | 0.31377 | 0.5184 | 2.0121 | 2.4 | 0.4 | 0 | 25.8465
2023 | 5 | 12 | 2 | Y4-5 | Dormitory | 2012 | 1 | 0 | 0 | 0 | 0 | 1 | 0 | 0.000549 | 7.5 | 3 | 0.0292 | 0 | 0 | 0 | 0.0292 | 8.6 | 0 | 20 | 24.5 | 11.4 | 7.7 | 78 | 0 | 4 | 0 | 0 | 0 | 24459 | 35243 | 0.23403 | 0.19842 | 24 | 0.27962 | 0.31377 | 0.5184 | 2.0121 | 2.4 | 0.4 | 0 | 31.7402
2023 | 5 | 12 | 3 | Y4-5 | Dormitory | 2012 | 1 | 0 | 0 | 0 | 0 | 1 | 0 | 0.000549 | 7.5 | 3 | 0.0292 | 0 | 0 | 0 | 0.0292 | 8.6 | 0 | 20 | 24.5 | 11.4 | 7.7 | 78 | 23 | 2.7 | 0 | 0 | 0 | 24459 | 35243 | 0.23403 | 0.19842 | 24 | 0.27962 | 0.31377 | 0.5184 | 2.0121 | 2.4 | 0.4 | 0 | 36.3018
2023 | 5 | 12 | 4 | Y4-5 | Dormitory | 2012 | 1 | 0 | 0 | 0 | 0 | 1 | 0 | 0.000549 | 7.5 | 3 | 0.0292 | 0 | 0 | 0 | 0.0292 | 8.7 | 0 | 20 | 24.5 | 11.3 | 7.8 | 79 | 0 | 2.4 | 360 | 0 | 0 | 24459 | 35243 | 0.23403 | 0.19842 | 24 | 0.27962 | 0.31377 | 0.5184 | 2.0121 | 2.4 | 0.4 | 0 | 40.4502
2023 | 5 | 12 | 5 | Y4-5 | Dormitory | 2012 | 1 | 0 | 0 | 0 | 0 | 1 | 0 | 0.000549 | 7.5 | 3 | 0.0292 | 0 | 0 | 0 | 0.0292 | 8.6 | 0 | 20 | 24.5 | 11.4 | 8 | 80 | 338 | 3.3 | 1440 | 0 | 0 | 24459 | 35243 | 0.23403 | 0.19842 | 24 | 0.27962 | 0.31377 | 0.5184 | 2.0121 | 2.4 | 0.4 | 0 | 45.3435
2023 | 5 | 12 | 6 | Y4-5 | Dormitory | 2012 | 1 | 0 | 0 | 0 | 0 | 1 | 0 | 0.000549 | 7.5 | 3 | 0.0292 | 0 | 0 | 0 | 0.0292 | 8.4 | 0 | 20 | 24.5 | 11.6 | 8.2 | 80 | 338 | 4.2 | 2820 | 0 | 0 | 24459 | 35243 | 0.23403 | 0.19842 | 24 | 0.27962 | 0.31377 | 0.5184 | 2.0121 | 2.4 | 0.4 | 42.2112 | 591.2321
2023 | 5 | 12 | 7 | Y4-5 | Dormitory | 2012 | 1 | 0 | 0.5 | 0.2 | 0.2 | 1 | 0 | 0.000549 | 7.5 | 3 | 0.0292 | 0.0002745 | 1.5 | 0.6 | 0.0292 | 8.2 | 0 | 20 | 24.5 | 11.8 | 8.1 | 78 | 45 | 2.9 | 4380 | 0 | 0 | 24459 | 35243 | 0.23403 | 0.19842 | 24 | 0.27962 | 0.31377 | 0.5184 | 2.0121 | 2.4 | 0.4 | 391.9509 | 1157.3349
2023 | 5 | 12 | 8 | Y4-5 | Dormitory | 2012 | 1 | 0 | 1 | 0.5 | 0.5 | 0.7 | 0 | 0.000549 | 7.5 | 3 | 0.0292 | 0.000549 | 3.75 | 1.5 | 0.02044 | 7.9 | 0 | 20 | 24.5 | 12.1 | 8 | 76 | 23 | 2.6 | 5520 | 0 | 0 | 24459 | 35243 | 0.23403 | 0.19842 | 24 | 0.27962 | 0.31377 | 0.5184 | 2.0121 | 2.4 | 0.4 | 627.2003 | 1151.6583
2023 | 5 | 12 | 9 | Y4-5 | Dormitory | 2012 | 1 | 0 | 1 | 0.5 | 0.5 | 0.3 | 0.1 | 0.000549 | 7.5 | 3 | 0.0292 | 0.000549 | 3.75 | 1.5 | 0.00876 | 7.7 | 0 | 20 | 24.5 | 12.3 | 8.1 | 76 | 338 | 4.5 | 6240 | 0 | 0 | 24459 | 35243 | 0.23403 | 0.19842 | 24 | 0.27962 | 0.31377 | 0.5184 | 2.0121 | 2.4 | 0.4 | 725.0125 | 1044.4543
2023 | 5 | 12 | 10 | Y4-5 | Dormitory | 2012 | 1 | 0 | 1 | 0.2 | 0.2 | 0.3 | 0.1 | 0.000549 | 7.5 | 3 | 0.0292 | 0.000549 | 1.5 | 0.6 | 0.00876 | 7.6 | 0 | 20 | 24.5 | 12.4 | 8 | 75 | 23 | 3.2 | 8460 | 0 | 0 | 24459 | 35243 | 0.23403 | 0.19842 | 24 | 0.27962 | 0.31377 | 0.5184 | 2.0121 | 2.4 | 0.4 | 700.1491 | 560.6302
2023 | 5 | 12 | 11 | Y4-5 | Dormitory | 2012 | 1 | 0 | 0.5 | 0.2 | 0.2 | 0.3 | 0.1 | 0.000549 | 7.5 | 3 | 0.0292 | 0.0002745 | 1.5 | 0.6 | 0.00876 | 7.3 | 0 | 20 | 24.5 | 12.7 | 7.9 | 73 | 338 | 4 | 7140 | 0 | 0 | 24459 | 35243 | 0.23403 | 0.19842 | 24 | 0.27962 | 0.31377 | 0.5184 | 2.0121 | 2.4 | 0.4 | 593.5383 | 8.3441
2023 | 5 | 12 | 12 | Y4-5 | Dormitory | 2012 | 1 | 0 | 0 | 0 | 0 | 0.3 | 0.1 | 0.000549 | 7.5 | 3 | 0.0292 | 0 | 0 | 0 | 0.00876 | 7.3 | 0 | 20 | 24.5 | 12.7 | 8.1 | 74 | 0 | 3.8 | 6600 | 0 | 0 | 24459 | 35243 | 0.23403 | 0.19842 | 24 | 0.27962 | 0.31377 | 0.5184 | 2.0121 | 2.4 | 0.4 | 436.947 | 6.9825
2023 | 5 | 12 | 13 | Y4-5 | Dormitory | 2012 | 0.8 | 0 | 0 | 0 | 0 | 0.3 | 0 | 0.000549 | 7.5 | 3 | 0.0292 | 0 | 0 | 0 | 0.00876 | 7.4 | 0 | 20 | 24.5 | 12.6 | 8.2 | 75 | 45 | 5 | 4740 | 0 | 0 | 24459 | 35243 | 0.23403 | 0.19842 | 24 | 0.27962 | 0.31377 | 0.5184 | 2.0121 | 2.4 | 0.4 | 313.0052 | 7.0267
2023 | 5 | 12 | 14 | Y4-5 | Dormitory | 2012 | 0.8 | 0 | 0 | 0 | 0 | 0.3 | 0 | 0.000549 | 7.5 | 3 | 0.0292 | 0 | 0 | 0 | 0.00876 | 7.5 | 0 | 20 | 24.5 | 12.5 | 8.3 | 76 | 0 | 3.4 | 3720 | 0 | 0 | 24459 | 35243 | 0.23403 | 0.19842 | 24 | 0.27962 | 0.31377 | 0.5184 | 2.0121 | 2.4 | 0.4 | 302.3833 | 6.4899
2023 | 5 | 12 | 15 | Y4-5 | Dormitory | 2012 | 0.8 | 0 | 0 | 0 | 0 | 0.3 | 0 | 0.000549 | 7.5 | 3 | 0.0292 | 0 | 0 | 0 | 0.00876 | 7.4 | 0 | 20 | 24.5 | 12.6 | 8.6 | 77 | 338 | 3.9 | 2940 | 0 | 0 | 24459 | 35243 | 0.23403 | 0.19842 | 24 | 0.27962 | 0.31377 | 0.5184 | 2.0121 | 2.4 | 0.4 | 405.7246 | 5.4512
2023 | 5 | 12 | 16 | Y4-5 | Dormitory | 2012 | 0.8 | 0 | 0 | 0 | 0 | 0.3 | 0 | 0.000549 | 7.5 | 3 | 0.0292 | 0 | 0 | 0 | 0.00876 | 7.9 | 0 | 20 | 24.5 | 12.1 | 8.1 | 77 | 0 | 3.7 | 2160 | 0 | 0 | 24459 | 35243 | 0.23403 | 0.19842 | 24 | 0.27962 | 0.31377 | 0.5184 | 2.0121 | 2.4 | 0.4 | 560.2139 | 6.4134
2023 | 5 | 12 | 17 | Y4-5 | Dormitory | 2012 | 1 | 0 | 0 | 0 | 0 | 0.3 | 0.1 | 0.000549 | 7.5 | 3 | 0.0292 | 0 | 0 | 0 | 0.00876 | 7.7 | 0 | 20 | 24.5 | 12.3 | 8 | 75 | 338 | 5 | 780 | 0 | 0 | 24459 | 35243 | 0.23403 | 0.19842 | 24 | 0.27962 | 0.31377 | 0.5184 | 2.0121 | 2.4 | 0.4 | 631.1704 | 13.1226
2023 | 5 | 12 | 18 | Y4-5 | Dormitory | 2012 | 1 | 0 | 0 | 0 | 0 | 0.7 | 0.1 | 0.000549 | 7.5 | 3 | 0.0292 | 0 | 0 | 0 | 0.02044 | 7.8 | 0 | 20 | 24.5 | 12.2 | 7.9 | 75 | 0 | 1.8 | 0 | 0 | 0 | 24459 | 35243 | 0.23403 | 0.19842 | 24 | 0.27962 | 0.31377 | 0.5184 | 2.0121 | 2.4 | 0.4 | 568.1933 | 190.6258
2023 | 5 | 12 | 19 | Y4-5 | Dormitory | 2012 | 1 | 0 | 0 | 0.5 | 0.5 | 1 | 0.1 | 0.000549 | 7.5 | 3 | 0.0292 | 0 | 3.75 | 1.5 | 0.0292 | 8 | 0 | 20 | 24.5 | 12 | 8.1 | 77 | 338 | 3 | 0 | 0 | 0 | 24459 | 35243 | 0.23403 | 0.19842 | 24 | 0.27962 | 0.31377 | 0.5184 | 2.0121 | 2.4 | 0.4 | 390.1382 | 779.3277
2023 | 5 | 12 | 20 | Y4-5 | Dormitory | 2012 | 1 | 0 | 0.5 | 0.8 | 0.8 | 1 | 0.1 | 0.000549 | 7.5 | 3 | 0.0292 | 0.0002745 | 6 | 2.4 | 0.0292 | 9.2 | 0 | 20 | 24.5 | 10.8 | 7.5 | 80 | 315 | 2 | 0 | 0 | 0 | 24459 | 35243 | 0.23403 | 0.19842 | 24 | 0.27962 | 0.31377 | 0.5184 | 2.0121 | 2.4 | 0.4 | 146.5719 | 1263.5022
2023 | 5 | 12 | 21 | Y4-5 | Dormitory | 2012 | 1 | 0 | 1 | 0.8 | 0.8 | 1 | 0.1 | 0.000549 | 7.5 | 3 | 0.0292 | 0.000549 | 6 | 2.4 | 0.0292 | 9.5 | 0 | 20 | 24.5 | 10.5 | 7.5 | 82 | 315 | 1.2 | 0 | 0 | 0 | 24459 | 35243 | 0.23403 | 0.19842 | 24 | 0.27962 | 0.31377 | 0.5184 | 2.0121 | 2.4 | 0.4 | 0 | 1264.9816
2023 | 5 | 12 | 22 | Y4-5 | Dormitory | 2012 | 1 | 0 | 1 | 0.8 | 0.8 | 1 | 0.1 | 0.000549 | 7.5 | 3 | 0.0292 | 0.000549 | 6 | 2.4 | 0.0292 | 9.7 | 0 | 20 | 24.5 | 10.3 | 7.3 | 82 | 315 | 2 | 0 | 0 | 0 | 24459 | 35243 | 0.23403 | 0.19842 | 24 | 0.27962 | 0.31377 | 0.5184 | 2.0121 | 2.4 | 0.4 | 0 | 780.9632
2023 | 5 | 12 | 23 | Y4-5 | Dormitory | 2012 | 1 | 0 | 0.5 | 0.8 | 0.8 | 1 | 0 | 0.000549 | 7.5 | 3 | 0.0292 | 0.0002745 | 6 | 2.4 | 0.0292 | 9.7 | 0 | 20 | 24.5 | 10.3 | 7.5 | 83 | 293 | 1.9 | 0 | 0 | 0 | 24459 | 35243 | 0.23403 | 0.19842 | 24 | 0.27962 | 0.31377 | 0.5184 | 2.0121 | 2.4 | 0.4 | 0 | 91.8677
2023 | 5 | 12 | 0 | Y4-5 | Dormitory | 2012 | 1 | 0 | 0 | 0.2 | 0.2 | 1 | 0 | 0.000549 | 7.5 | 3 | 0.0292 | 0 | 1.5 | 0.6 | 0.0292 | 9.6 | 0 | 20 | 24.5 | 10.4 | 7.8 | 84 | 293 | 2.5 | 0 | 0 | 0 | 24459 | 35243 | 0.23403 | 0.19842 | 24 | 0.27962 | 0.31377 | 0.5184 | 2.0121 | 2.4 | 0.4 | 0 | 32.0828
2023 | 5 | 13 | 1 | Y4-5 | Dormitory | 2012 | 1 | 0 | 0 | 0 | 0 | 1 | 0 | 0.000549 | 7.5 | 3 | 0.0292 | 0 | 0 | 0 | 0.0292 | 9.8 | 0 | 20 | 24.5 | 10.2 | 7.4 | 83 | 338 | 1.1 | 0 | 0 | 0 | 24459 | 35243 | 0.23403 | 0.19842 | 24 | 0.27962 | 0.31377 | 0.5184 | 2.0121 | 2.4 | 0.4 | 0 | 38.8473
2023 | 5 | 13 | 2 | Y4-5 | Dormitory | 2012 | 1 | 0 | 0 | 0 | 0 | 1 | 0 | 0.000549 | 7.5 | 3 | 0.0292 | 0 | 0 | 0 | 0.0292 | 10.7 | 0 | 20 | 24.5 | 9.3 | 6.5 | 83 | 293 | 0.6 | 0 | 0 | 0 | 24459 | 35243 | 0.23403 | 0.19842 | 24 | 0.27962 | 0.31377 | 0.5184 | 2.0121 | 2.4 | 0.4 | 0 | 50.2958
2023 | 5 | 13 | 3 | Y4-5 | Dormitory | 2012 | 1 | 0 | 0 | 0 | 0 | 1 | 0 | 0.000549 | 7.5 | 3 | 0.0292 | 0 | 0 | 0 | 0.0292 | 12.7 | 0 | 20 | 24.5 | 7.3 | 4.6 | 83 | 338 | 0 | 60 | 0 | 0 | 24459 | 35243 | 0.23403 | 0.19842 | 24 | 0.27962 | 0.31377 | 0.5184 | 2.0121 | 2.4 | 0.4 | 0 | 97.8475
2023 | 5 | 13 | 4 | Y4-5 | Dormitory | 2012 | 1 | 0 | 0 | 0 | 0 | 1 | 0 | 0.000549 | 7.5 | 3 | 0.0292 | 0 | 0 | 0 | 0.0292 | 13.4 | 0 | 20 | 24.5 | 6.6 | 4.1 | 84 | 270 | 0.5 | 2520 | 0 | 0 | 24459 | 35243 | 0.23403 | 0.19842 | 24 | 0.27962 | 0.31377 | 0.5184 | 2.0121 | 2.4 | 0.4 | 0 | 142.2564
2023 | 5 | 13 | 5 | Y4-5 | Dormitory | 2012 | 1 | 0 | 0 | 0 | 0 | 1 | 0 | 0.000549 | 7.5 | 3 | 0.0292 | 0 | 0 | 0 | 0.0292 | 12.1 | 0 | 20 | 24.5 | 7.9 | 5.5 | 85 | 338 | 0.5 | 6540 | 0 | 0 | 24459 | 35243 | 0.23403 | 0.19842 | 24 | 0.27962 | 0.31377 | 0.5184 | 2.0121 | 2.4 | 0.4 | 0 | 149.4007
2023 | 5 | 13 | 6 | Y4-5 | Dormitory | 2012 | 1 | 0 | 0 | 0 | 0 | 1 | 0 | 0.000549 | 7.5 | 3 | 0.0292 | 0 | 0 | 0 | 0.0292 | 9.7 | 0 | 20 | 24.5 | 10.3 | 7.7 | 84 | 23 | 0.9 | 19980 | 0 | 0 | 24459 | 35243 | 0.23403 | 0.19842 | 24 | 0.27962 | 0.31377 | 0.5184 | 2.0121 | 2.4 | 0.4 | 41.3906 | 645.7969
2023 | 5 | 13 | 7 | Y4-5 | Dormitory | 2012 | 1 | 0 | 0.5 | 0.2 | 0.2 | 1 | 0 | 0.000549 | 7.5 | 3 | 0.0292 | 0.0002745 | 1.5 | 0.6 | 0.0292 | 5.8 | 0 | 20 | 24.5 | 14.2 | 9.8 | 75 | 45 | 0.9 | 31620 | 0 | 0 | 24459 | 35243 | 0.23403 | 0.19842 | 24 | 0.27962 | 0.31377 | 0.5184 | 2.0121 | 2.4 | 0.4 | 380.5065 | 1155.2174
2023 | 5 | 13 | 8 | Y4-5 | Dormitory | 2012 | 1 | 0 | 1 | 0.5 | 0.5 | 0.7 | 0 | 0.000549 | 7.5 | 3 | 0.0292 | 0.000549 | 3.75 | 1.5 | 0.02044 | 4.7 | 0 | 20 | 24.5 | 15.3 | 7.8 | 61 | 338 | 1.4 | 45420 | 0 | 0 | 24459 | 35243 | 0.23403 | 0.19842 | 24 | 0.27962 | 0.31377 | 0.5184 | 2.0121 | 2.4 | 0.4 | 612.0364 | 1151.0613
2023 | 5 | 13 | 9 | Y4-5 | Dormitory | 2012 | 1 | 0 | 1 | 0.5 | 0.5 | 0.3 | 0.1 | 0.000549 | 7.5 | 3 | 0.0292 | 0.000549 | 3.75 | 1.5 | 0.00876 | 2.9 | 0 | 20 | 24.5 | 17.1 | 6.2 | 49 | 23 | 1.9 | 55140 | 0 | 0 | 24459 | 35243 | 0.23403 | 0.19842 | 24 | 0.27962 | 0.31377 | 0.5184 | 2.0121 | 2.4 | 0.4 | 707.6262 | 1040.0446
2023 | 5 | 13 | 10 | Y4-5 | Dormitory | 2012 | 1 | 0 | 1 | 0.2 | 0.2 | 0.3 | 0.1 | 0.000549 | 7.5 | 3 | 0.0292 | 0.000549 | 1.5 | 0.6 | 0.00876 | 2.1 | 0 | 20 | 24.5 | 17.9 | 5.7 | 45 | 338 | 3.4 | 58380 | 0 | 0 | 24459 | 35243 | 0.23403 | 0.19842 | 24 | 0.27962 | 0.31377 | 0.5184 | 2.0121 | 2.4 | 0.4 | 684.8408 | 557.0279
2023 | 5 | 13 | 11 | Y4-5 | Dormitory | 2012 | 1 | 0 | 0.5 | 0.2 | 0.2 | 0.3 | 0.1 | 0.000549 | 7.5 | 3 | 0.0292 | 0.0002745 | 1.5 | 0.6 | 0.00876 | 1.5 | 0 | 20 | 24.5 | 18.5 | 5.6 | 43 | 315 | 2.3 | 55020 | 0 | 0 | 24459 | 35243 | 0.23403 | 0.19842 | 24 | 0.27962 | 0.31377 | 0.5184 | 2.0121 | 2.4 | 0.4 | 581.8764 | 461.0072
2023 | 5 | 13 | 12 | Y4-5 | Dormitory | 2012 | 1 | 0 | 0 | 0 | 0 | 0.3 | 0.1 | 0.000549 | 7.5 | 3 | 0.0292 | 0 | 0 | 0 | 0.00876 | 0.4 | 0 | 20 | 24.5 | 19.6 | 8.5 | 49 | 0 | 1.9 | 53220 | 0 | 0 | 24459 | 35243 | 0.23403 | 0.19842 | 24 | 0.27962 | 0.31377 | 0.5184 | 2.0121 | 2.4 | 0.4 | 429.4674 | 0
2023 | 5 | 13 | 13 | Y4-5 | Dormitory | 2012 | 0.8 | 0 | 0 | 0 | 0 | 0.3 | 0 | 0.000549 | 7.5 | 3 | 0.0292 | 0 | 0 | 0 | 0.00876 | 1.4 | 0 | 20 | 24.5 | 18.6 | 7 | 47 | 338 | 5.3 | 45480 | 0 | 0 | 24459 | 35243 | 0.23403 | 0.19842 | 24 | 0.27962 | 0.31377 | 0.5184 | 2.0121 | 2.4 | 0.4 | 308.2416 | 0
2023 | 5 | 13 | 14 | Y4-5 | Dormitory | 2012 | 0.8 | 0 | 0 | 0 | 0 | 0.3 | 0 | 0.000549 | 7.5 | 3 | 0.0292 | 0 | 0 | 0 | 0.00876 | 2.3 | 0 | 20 | 24.5 | 17.7 | 7.1 | 50 | 338 | 4.5 | 35640 | 0 | 0 | 24459 | 35243 | 0.23403 | 0.19842 | 24 | 0.27962 | 0.31377 | 0.5184 | 2.0121 | 2.4 | 0.4 | 298.0289 | 0
2023 | 5 | 13 | 15 | Y4-5 | Dormitory | 2012 | 0.8 | 0 | 0 | 0 | 0 | 0.3 | 0 | 0.000549 | 7.5 | 3 | 0.0292 | 0 | 0 | 0 | 0.00876 | 2.5 | 0 | 20 | 24.5 | 17.5 | 7.2 | 51 | 338 | 3.7 | 23760 | 0 | 0 | 24459 | 35243 | 0.23403 | 0.19842 | 24 | 0.27962 | 0.31377 | 0.5184 | 2.0121 | 2.4 | 0.4 | 399.8537 | 0
2023 | 5 | 13 | 16 | Y4-5 | Dormitory | 2012 | 0.8 | 0 | 0 | 0 | 0 | 0.3 | 0 | 0.000549 | 7.5 | 3 | 0.0292 | 0 | 0 | 0 | 0.00876 | 3.4 | 0 | 20 | 24.5 | 16.6 | 6.1 | 50 | 0 | 2.9 | 11160 | 0 | 0 | 24459 | 35243 | 0.23403 | 0.19842 | 24 | 0.27962 | 0.31377 | 0.5184 | 2.0121 | 2.4 | 0.4 | 552.4791 | 0
2023 | 5 | 13 | 17 | Y4-5 | Dormitory | 2012 | 1 | 0 | 0 | 0 | 0 | 0.3 | 0.1 | 0.000549 | 7.5 | 3 | 0.0292 | 0 | 0 | 0 | 0.00876 | 4.8 | 0 | 20 | 24.5 | 15.2 | 6.2 | 55 | 0 | 2.4 | 1500 | 0 | 0 | 24459 | 35243 | 0.23403 | 0.19842 | 24 | 0.27962 | 0.31377 | 0.5184 | 2.0121 | 2.4 | 0.4 | 620.282 | 0.12305
2023 | 5 | 13 | 18 | Y4-5 | Dormitory | 2012 | 1 | 0 | 0 | 0 | 0 | 0.7 | 0.1 | 0.000549 | 7.5 | 3 | 0.0292 | 0 | 0 | 0 | 0.02044 | 6.8 | 0 | 20 | 24.5 | 13.2 | 6.2 | 63 | 338 | 1.5 | 0 | 0 | 0 | 24459 | 35243 | 0.23403 | 0.19842 | 24 | 0.27962 | 0.31377 | 0.5184 | 2.0121 | 2.4 | 0.4 | 554.6249 | 185.0277
2023 | 5 | 13 | 19 | Y4-5 | Dormitory | 2012 | 1 | 0 | 0 | 0.5 | 0.5 | 1 | 0.1 | 0.000549 | 7.5 | 3 | 0.0292 | 0 | 3.75 | 1.5 | 0.0292 | 8.9 | 0 | 20 | 24.5 | 11.1 | 6.4 | 73 | 293 | 0.9 | 0 | 0 | 0 | 24459 | 35243 | 0.23403 | 0.19842 | 24 | 0.27962 | 0.31377 | 0.5184 | 2.0121 | 2.4 | 0.4 | 380.409 | 779.0611
2023 | 5 | 13 | 20 | Y4-5 | Dormitory | 2012 | 1 | 0 | 0.5 | 0.8 | 0.8 | 1 | 0.1 | 0.000549 | 7.5 | 3 | 0.0292 | 0.0002745 | 6 | 2.4 | 0.0292 | 10.1 | 0 | 20 | 24.5 | 9.9 | 6.2 | 78 | 293 | 1 | 0 | 0 | 0 | 24459 | 35243 | 0.23403 | 0.19842 | 24 | 0.27962 | 0.31377 | 0.5184 | 2.0121 | 2.4 | 0.4 | 149.9233 | 1263.0432
2023 | 5 | 13 | 21 | Y4-5 | Dormitory | 2012 | 1 | 0 | 1 | 0.8 | 0.8 | 1 | 0.1 | 0.000549 | 7.5 | 3 | 0.0292 | 0.000549 | 6 | 2.4 | 0.0292 | 11.2 | 0 | 20 | 24.5 | 8.8 | 5.7 | 81 | 23 | 0.2 | 0 | 0 | 0 | 24459 | 35243 | 0.23403 | 0.19842 | 24 | 0.27962 | 0.31377 | 0.5184 | 2.0121 | 2.4 | 0.4 | 0 | 1265.3974
2023 | 5 | 13 | 22 | Y4-5 | Dormitory | 2012 | 1 | 0 | 1 | 0.8 | 0.8 | 1 | 0.1 | 0.000549 | 7.5 | 3 | 0.0292 | 0.000549 | 6 | 2.4 | 0.0292 | 12 | 0 | 20 | 24.5 | 8 | 5.3 | 83 | 315 | 0 | 0 | 0 | 0 | 24459 | 35243 | 0.23403 | 0.19842 | 24 | 0.27962 | 0.31377 | 0.5184 | 2.0121 | 2.4 | 0.4 | 0 | 783.5482
2023 | 5 | 13 | 23 | Y4-5 | Dormitory | 2012 | 1 | 0 | 0.5 | 0.8 | 0.8 | 1 | 0 | 0.000549 | 7.5 | 3 | 0.0292 | 0.0002745 | 6 | 2.4 | 0.0292 | 12.9 | 0 | 20 | 24.5 | 7.1 | 4.4 | 83 | 293 | 0.8 | 0 | 0 | 0 | 24459 | 35243 | 0.23403 | 0.19842 | 24 | 0.27962 | 0.31377 | 0.5184 | 2.0121 | 2.4 | 0.4 | 0 | 98.4182
2023 | 5 | 13 | 0 | Y4-5 | Dormitory | 2012 | 1 | 0 | 0 | 0.2 | 0.2 | 1 | 0 | 0.000549 | 7.5 | 3 | 0.0292 | 0 | 1.5 | 0.6 | 0.0292 | 13.4 | 0 | 20 | 24.5 | 6.6 | 4.1 | 84 | 338 | 0.4 | 0 | 0 | 0 | 24459 | 35243 | 0.23403 | 0.19842 | 24 | 0.27962 | 0.31377 | 0.5184 | 2.0121 | 2.4 | 0.4 | 0 | 48.2191
2023 | 5 | 14 | 1 | Y4-5 | Dormitory | 2012 | 1 | 0 | 0 | 0 | 0 | 1 | 0 | 0.000549 | 7.5 | 3 | 0.0292 | 0 | 0 | 0 | 0.0292 | 14.3 | 0 | 20 | 24.5 | 5.7 | 3.2 | 84 | 270 | 0.7 | 0 | 0 | 0 | 24459 | 35243 | 0.23403 | 0.19842 | 24 | 0.27962 | 0.31377 | 0.5184 | 2.0121 | 2.4 | 0.4 | 0 | 77.8391
2023 | 5 | 14 | 2 | Y4-5 | Dormitory | 2012 | 1 | 0 | 0 | 0 | 0 | 1 | 0 | 0.000549 | 7.5 | 3 | 0.0292 | 0 | 0 | 0 | 0.0292 | 14.7 | 0 | 20 | 24.5 | 5.3 | 2.8 | 84 | 315 | 0.5 | 0 | 0 | 0 | 24459 | 35243 | 0.23403 | 0.19842 | 24 | 0.27962 | 0.31377 | 0.5184 | 2.0121 | 2.4 | 0.4 | 0 | 121.0906
2023 | 5 | 14 | 3 | Y4-5 | Dormitory | 2012 | 1 | 0 | 0 | 0 | 0 | 1 | 0 | 0.000549 | 7.5 | 3 | 0.0292 | 0 | 0 | 0 | 0.0292 | 15 | 0 | 20 | 24.5 | 5 | 2.5 | 84 | 0 | 0 | 120 | 0 | 0 | 24459 | 35243 | 0.23403 | 0.19842 | 24 | 0.27962 | 0.31377 | 0.5184 | 2.0121 | 2.4 | 0.4 | 0 | 163.1998
2023 | 5 | 14 | 4 | Y4-5 | Dormitory | 2012 | 1 | 0 | 0 | 0 | 0 | 1 | 0 | 0.000549 | 7.5 | 3 | 0.0292 | 0 | 0 | 0 | 0.0292 | 15.6 | 0 | 20 | 24.5 | 4.4 | 2.1 | 85 | 293 | 1.3 | 2220 | 0 | 0 | 24459 | 35243 | 0.23403 | 0.19842 | 24 | 0.27962 | 0.31377 | 0.5184 | 2.0121 | 2.4 | 0.4 | 0 | 217.3342
2023 | 5 | 14 | 5 | Y4-5 | Dormitory | 2012 | 1 | 0 | 0 | 0 | 0 | 1 | 0 | 0.000549 | 7.5 | 3 | 0.0292 | 0 | 0 | 0 | 0.0292 | 13.7 | 0 | 20 | 24.5 | 6.3 | 3.9 | 85 | 293 | 0.6 | 6060 | 0 | 0 | 24459 | 35243 | 0.23403 | 0.19842 | 24 | 0.27962 | 0.31377 | 0.5184 | 2.0121 | 2.4 | 0.4 | 0 | 231.1686
2023 | 5 | 14 | 6 | Y4-5 | Dormitory | 2012 | 1 | 0 | 0 | 0 | 0 | 1 | 0 | 0.000549 | 7.5 | 3 | 0.0292 | 0 | 0 | 0 | 0.0292 | 10.8 | 0 | 20 | 24.5 | 9.2 | 6.8 | 85 | 315 | 0.6 | 20820 | 0 | 0 | 24459 | 35243 | 0.23403 | 0.19842 | 24 | 0.27962 | 0.31377 | 0.5184 | 2.0121 | 2.4 | 0.4 | 40.1889 | 692.2438
2023 | 5 | 14 | 7 | Y4-5 | Dormitory | 2012 | 1 | 0 | 0.5 | 0.2 | 0.2 | 1 | 0 | 0.000549 | 7.5 | 3 | 0.0292 | 0.0002745 | 1.5 | 0.6 | 0.0292 | 6 | 0 | 20 | 24.5 | 14 | 8.6 | 70 | 45 | 0.8 | 40200 | 0 | 0 | 24459 | 35243 | 0.23403 | 0.19842 | 24 | 0.27962 | 0.31377 | 0.5184 | 2.0121 | 2.4 | 0.4 | 367.3495 | 1156.0238
2023 | 5 | 14 | 8 | Y4-5 | Dormitory | 2012 | 1 | 0 | 1 | 0.5 | 0.5 | 0.7 | 0 | 0.000549 | 7.5 | 3 | 0.0292 | 0.000549 | 3.75 | 1.5 | 0.02044 | 2.7 | 0 | 20 | 24.5 | 17.3 | 7.8 | 54 | 23 | 2.1 | 49560 | 0 | 0 | 24459 | 35243 | 0.23403 | 0.19842 | 24 | 0.27962 | 0.31377 | 0.5184 | 2.0121 | 2.4 | 0.4 | 586.8485 | 1151.0613
2023 | 5 | 14 | 9 | Y4-5 | Dormitory | 2012 | 1 | 0 | 1 | 0.5 | 0.5 | 0.3 | 0.1 | 0.000549 | 7.5 | 3 | 0.0292 | 0.000549 | 3.75 | 1.5 | 0.00876 | 1.1 | 0 | 20 | 24.5 | 18.9 | 7.6 | 48 | 45 | 3.1 | 43740 | 0 | 0 | 24459 | 35243 | 0.23403 | 0.19842 | 24 | 0.27962 | 0.31377 | 0.5184 | 2.0121 | 2.4 | 0.4 | 669.4316 | 1249.8411
2023 | 5 | 14 | 10 | Y4-5 | Dormitory | 2012 | 1 | 0 | 1 | 0.2 | 0.2 | 0.3 | 0.1 | 0.000549 | 7.5 | 3 | 0.0292 | 0.000549 | 1.5 | 0.6 | 0.00876 | 0.3 | 0 | 20 | 24.5 | 19.7 | 9.2 | 51 | 23 | 3.4 | 37980 | 0 | 0 | 24459 | 35243 | 0.23403 | 0.19842 | 24 | 0.27962 | 0.31377 | 0.5184 | 2.0121 | 2.4 | 0.4 | 652.0235 | 716.9359
2023 | 5 | 14 | 11 | Y4-5 | Dormitory | 2012 | 1 | 0 | 0.5 | 0.2 | 0.2 | 0.3 | 0.1 | 0.000549 | 7.5 | 3 | 0.0292 | 0.0002745 | 1.5 | 0.6 | 0.00876 | 0.3 | 0 | 20 | 24.5 | 19.7 | 8 | 47 | 338 | 4.3 | 56460 | 0 | 0 | 24459 | 35243 | 0.23403 | 0.19842 | 24 | 0.27962 | 0.31377 | 0.5184 | 2.0121 | 2.4 | 0.4 | 566.9742 | 89.8783
2023 | 5 | 14 | 12 | Y4-5 | Dormitory | 2012 | 1 | 0 | 0 | 0 | 0 | 0.3 | 0.1 | 0.000549 | 7.5 | 3 | 0.0292 | 0 | 0 | 0 | 0.00876 | 0.1 | 0 | 20 | 24.5 | 19.9 | 7.9 | 46 | 23 | 4 | 43500 | 0 | 0 | 24459 | 35243 | 0.23403 | 0.19842 | 24 | 0.27962 | 0.31377 | 0.5184 | 2.0121 | 2.4 | 0.4 | 418.4595 | 1.851
2023 | 5 | 14 | 13 | Y4-5 | Dormitory | 2012 | 0.8 | 0 | 0 | 0 | 0 | 0.3 | 0 | 0.000549 | 7.5 | 3 | 0.0292 | 0 | 0 | 0 | 0.00876 | 0.9 | 0 | 20 | 24.5 | 19.1 | 6.8 | 45 | 23 | 2.1 | 19800 | 0 | 0 | 24459 | 35243 | 0.23403 | 0.19842 | 24 | 0.27962 | 0.31377 | 0.5184 | 2.0121 | 2.4 | 0.4 | 299.6563 | 0
2023 | 5 | 14 | 14 | Y4-5 | Dormitory | 2012 | 0.8 | 0 | 0 | 0 | 0 | 0.3 | 0 | 0.000549 | 7.5 | 3 | 0.0292 | 0 | 0 | 0 | 0.00876 | 2.6 | 0 | 20 | 24.5 | 17.4 | 6.2 | 48 | 0 | 2.4 | 22320 | 0 | 0 | 24459 | 35243 | 0.23403 | 0.19842 | 24 | 0.27962 | 0.31377 | 0.5184 | 2.0121 | 2.4 | 0.4 | 283.9562 | 0
2023 | 5 | 14 | 15 | Y4-5 | Dormitory | 2012 | 0.8 | 0 | 0 | 0 | 0 | 0.3 | 0 | 0.000549 | 7.5 | 3 | 0.0292 | 0 | 0 | 0 | 0.00876 | 2.6 | 0 | 20 | 24.5 | 17.4 | 5.9 | 47 | 0 | 1.6 | 12480 | 0 | 0 | 24459 | 35243 | 0.23403 | 0.19842 | 24 | 0.27962 | 0.31377 | 0.5184 | 2.0121 | 2.4 | 0.4 | 350.3953 | 0
2023 | 5 | 14 | 16 | Y4-5 | Dormitory | 2012 | 0.8 | 0 | 0 | 0 | 0 | 0.3 | 0 | 0.000549 | 7.5 | 3 | 0.0292 | 0 | 0 | 0 | 0.00876 | 3.4 | 0 | 20 | 24.5 | 16.6 | 6.1 | 50 | 23 | 2.7 | 6540 | 0 | 0 | 24459 | 35243 | 0.23403 | 0.19842 | 24 | 0.27962 | 0.31377 | 0.5184 | 2.0121 | 2.4 | 0.4 | 427.2197 | 0
2023 | 5 | 14 | 17 | Y4-5 | Dormitory | 2012 | 1 | 0 | 0 | 0 | 0 | 0.3 | 0.1 | 0.000549 | 7.5 | 3 | 0.0292 | 0 | 0 | 0 | 0.00876 | 4.5 | 0 | 20 | 24.5 | 15.5 | 5 | 50 | 23 | 2.7 | 1680 | 0 | 0 | 24459 | 35243 | 0.23403 | 0.19842 | 24 | 0.27962 | 0.31377 | 0.5184 | 2.0121 | 2.4 | 0.4 | 450.6316 | 0
2023 | 5 | 14 | 18 | Y4-5 | Dormitory | 2012 | 1 | 0 | 0 | 0 | 0 | 0.7 | 0.1 | 0.000549 | 7.5 | 3 | 0.0292 | 0 | 0 | 0 | 0.02044 | 5.7 | 0 | 20 | 24.5 | 14.3 | 3.9 | 50 | 23 | 1.5 | 0 | 0 | 0 | 24459 | 35243 | 0.23403 | 0.19842 | 24 | 0.27962 | 0.31377 | 0.5184 | 2.0121 | 2.4 | 0.4 | 401.1088 | 185.0277
2023 | 5 | 14 | 19 | Y4-5 | Dormitory | 2012 | 1 | 0 | 0 | 0.5 | 0.5 | 1 | 0.1 | 0.000549 | 7.5 | 3 | 0.0292 | 0 | 3.75 | 1.5 | 0.0292 | 7.3 | 0 | 20 | 24.5 | 12.7 | 5.1 | 60 | 293 | 1.6 | 0 | 0 | 0 | 24459 | 35243 | 0.23403 | 0.19842 | 24 | 0.27962 | 0.31377 | 0.5184 | 2.0121 | 2.4 | 0.4 | 302.3947 | 779.0611
2023 | 5 | 14 | 20 | Y4-5 | Dormitory | 2012 | 1 | 0 | 0.5 | 0.8 | 0.8 | 1 | 0.1 | 0.000549 | 7.5 | 3 | 0.0292 | 0.0002745 | 6 | 2.4 | 0.0292 | 7.5 | 0 | 20 | 24.5 | 12.5 | 5.6 | 63 | 270 | 1.7 | 0 | 0 | 0 | 24459 | 35243 | 0.23403 | 0.19842 | 24 | 0.27962 | 0.31377 | 0.5184 | 2.0121 | 2.4 | 0.4 | 133.3751 | 1262.0779
2023 | 5 | 14 | 21 | Y4-5 | Dormitory | 2012 | 1 | 0 | 1 | 0.8 | 0.8 | 1 | 0.1 | 0.000549 | 7.5 | 3 | 0.0292 | 0.000549 | 6 | 2.4 | 0.0292 | 7.7 | 0 | 20 | 24.5 | 12.3 | 6.1 | 66 | 315 | 0.7 | 0 | 0 | 0 | 24459 | 35243 | 0.23403 | 0.19842 | 24 | 0.27962 | 0.31377 | 0.5184 | 2.0121 | 2.4 | 0.4 | 0 | 1262.0779
2023 | 5 | 14 | 22 | Y4-5 | Dormitory | 2012 | 1 | 0 | 1 | 0.8 | 0.8 | 1 | 0.1 | 0.000549 | 7.5 | 3 | 0.0292 | 0.000549 | 6 | 2.4 | 0.0292 | 7.6 | 0 | 20 | 24.5 | 12.4 | 5.9 | 65 | 135 | 0.7 | 0 | 0 | 0 | 24459 | 35243 | 0.23403 | 0.19842 | 24 | 0.27962 | 0.31377 | 0.5184 | 2.0121 | 2.4 | 0.4 | 0 | 779.0611
2023 | 5 | 14 | 23 | Y4-5 | Dormitory | 2012 | 1 | 0 | 0.5 | 0.8 | 0.8 | 1 | 0 | 0.000549 | 7.5 | 3 | 0.0292 | 0.0002745 | 6 | 2.4 | 0.0292 | 7.8 | 0 | 20 | 24.5 | 12.2 | 5.5 | 64 | 225 | 0 | 0 | 0 | 0 | 24459 | 35243 | 0.23403 | 0.19842 | 24 | 0.27962 | 0.31377 | 0.5184 | 2.0121 | 2.4 | 0.4 | 0 | 74.7051
2023 | 5 | 14 | 0 | Y4-5 | Dormitory | 2012 | 1 | 0 | 0 | 0.2 | 0.2 | 1 | 0 | 0.000549 | 7.5 | 3 | 0.0292 | 0 | 1.5 | 0.6 | 0.0292 | 9 | 0 | 20 | 24.5 | 11 | 6.7 | 75 | 248 | 1.2 | 0 | 0 | 0 | 24459 | 35243 | 0.23403 | 0.19842 | 24 | 0.27962 | 0.31377 | 0.5184 | 2.0121 | 2.4 | 0.4 | 0 | 7.7464
2023 | 5 | 15 | 1 | Y4-5 | Dormitory | 2012 | 1 | 0 | 0 | 0 | 0 | 1 | 0 | 0.000549 | 7.5 | 3 | 0.0292 | 0 | 0 | 0 | 0.0292 | 8.7 | 0 | 20 | 24.5 | 11.3 | 6.2 | 71 | 23 | 0.3 | 0 | 0 | 0 | 24459 | 35243 | 0.23403 | 0.19842 | 24 | 0.27962 | 0.31377 | 0.5184 | 2.0121 | 2.4 | 0.4 | 0 | 13.2235
2023 | 5 | 15 | 2 | Y4-5 | Dormitory | 2012 | 1 | 0 | 0 | 0 | 0 | 1 | 0 | 0.000549 | 7.5 | 3 | 0.0292 | 0 | 0 | 0 | 0.0292 | 9.1 | 0 | 20 | 24.5 | 10.9 | 6 | 72 | 315 | 0.8 | 0 | 0 | 0 | 24459 | 35243 | 0.23403 | 0.19842 | 24 | 0.27962 | 0.31377 | 0.5184 | 2.0121 | 2.4 | 0.4 | 0 | 18.499
2023 | 5 | 15 | 3 | Y4-5 | Dormitory | 2012 | 1 | 0 | 0 | 0 | 0 | 1 | 0 | 0.000549 | 7.5 | 3 | 0.0292 | 0 | 0 | 0 | 0.0292 | 9.1 | 0 | 20 | 24.5 | 10.9 | 6.2 | 73 | 315 | 0.4 | 0 | 0 | 0 | 24459 | 35243 | 0.23403 | 0.19842 | 24 | 0.27962 | 0.31377 | 0.5184 | 2.0121 | 2.4 | 0.4 | 0 | 24.3584
2023 | 5 | 15 | 4 | Y4-5 | Dormitory | 2012 | 1 | 0 | 0 | 0 | 0 | 1 | 0 | 0.000549 | 7.5 | 3 | 0.0292 | 0 | 0 | 0 | 0.0292 | 9.3 | 0 | 20 | 24.5 | 10.7 | 6.6 | 76 | 113 | 1 | 660 | 0 | 0 | 24459 | 35243 | 0.23403 | 0.19842 | 24 | 0.27962 | 0.31377 | 0.5184 | 2.0121 | 2.4 | 0.4 | 0 | 32.6663
2023 | 5 | 15 | 5 | Y4-5 | Dormitory | 2012 | 1 | 0 | 0 | 0 | 0 | 1 | 0 | 0.000549 | 7.5 | 3 | 0.0292 | 0 | 0 | 0 | 0.0292 | 8.9 | 0 | 20 | 24.5 | 11.1 | 7 | 76 | 180 | 0.7 | 4320 | 0 | 0 | 24459 | 35243 | 0.23403 | 0.19842 | 24 | 0.27962 | 0.31377 | 0.5184 | 2.0121 | 2.4 | 0.4 | 0 | 38.0096
2023 | 5 | 15 | 6 | Y4-5 | Dormitory | 2012 | 1 | 0 | 0 | 0 | 0 | 1 | 0 | 0.000549 | 7.5 | 3 | 0.0292 | 0 | 0 | 0 | 0.0292 | 7.3 | 0 | 20 | 24.5 | 12.7 | 7.7 | 72 | 113 | 0.6 | 7020 | 0 | 0 | 24459 | 35243 | 0.23403 | 0.19842 | 24 | 0.27962 | 0.31377 | 0.5184 | 2.0121 | 2.4 | 0.4 | 41.4922 | 577.6249
2023 | 5 | 15 | 7 | Y4-5 | Dormitory | 2012 | 1 | 0 | 0.5 | 0.2 | 0.2 | 1 | 0 | 0.000549 | 7.5 | 3 | 0.0292 | 0.0002745 | 1.5 | 0.6 | 0.0292 | 5.9 | 0 | 20 | 24.5 | 14.1 | 9.1 | 72 | 293 | 0.7 | 17700 | 0 | 0 | 24459 | 35243 | 0.23403 | 0.19842 | 24 | 0.27962 | 0.31377 | 0.5184 | 2.0121 | 2.4 | 0.4 | 376.7701 | 1151.4152
2023 | 5 | 15 | 8 | Y4-5 | Dormitory | 2012 | 1 | 0 | 1 | 0.5 | 0.5 | 0.7 | 0 | 0.000549 | 7.5 | 3 | 0.0292 | 0.000549 | 3.75 | 1.5 | 0.02044 | 2.8 | 0 | 20 | 24.5 | 17.2 | 10.5 | 65 | 315 | 1.3 | 42180 | 0 | 0 | 24459 | 35243 | 0.23403 | 0.19842 | 24 | 0.27962 | 0.31377 | 0.5184 | 2.0121 | 2.4 | 0.4 | 607.8174 | 1151.0613
2023 | 5 | 15 | 9 | Y4-5 | Dormitory | 2012 | 1 | 0 | 1 | 0.5 | 0.5 | 0.3 | 0.1 | 0.000549 | 7.5 | 3 | 0.0292 | 0.000549 | 3.75 | 1.5 | 0.00876 | 1.7 | 0 | 20 | 24.5 | 21.7 | 9.2 | 45 | 90 | 0.9 | 42120 | 0 | 0 | 24459 | 35243 | 0.23403 | 0.19842 | 24 | 0.27962 | 0.31377 | 0.5184 | 2.0121 | 2.4 | 0.4 | 707.0226 | 1083.2868
2023 | 5 | 15 | 10 | Y4-5 | Dormitory | 2012 | 1 | 0 | 1 | 0.2 | 0.2 | 0.3 | 0.1 | 0.000549 | 7.5 | 3 | 0.0292 | 0.000549 | 1.5 | 0.6 | 0.00876 | 3.3 | 0 | 20 | 24.5 | 23.3 | 8.9 | 40 | 158 | 1 | 37740 | 0 | 0 | 24459 | 35243 | 0.23403 | 0.19842 | 24 | 0.27962 | 0.31377 | 0.5184 | 2.0121 | 2.4 | 0.4 | 685.2985 | 557.0279
2023 | 5 | 15 | 11 | Y4-5 | Dormitory | 2012 | 1 | 0 | 0.5 | 0.2 | 0.2 | 0.3 | 0.1 | 0.000549 | 7.5 | 3 | 0.0292 | 0.0002745 | 1.5 | 0.6 | 0.00876 | 4.8 | 0 | 20 | 24.5 | 24.8 | 9.1 | 37 | 338 | 0.9 | 38640 | 0 | 0 | 24459 | 35243 | 0.23403 | 0.19842 | 24 | 0.27962 | 0.31377 | 0.5184 | 2.0121 | 2.4 | 0.4 | 580.0325 | 0
2023 | 5 | 15 | 12 | Y4-5 | Dormitory | 2012 | 1 | 0 | 0 | 0 | 0 | 0.3 | 0.1 | 0.000549 | 7.5 | 3 | 0.0292 | 0 | 0 | 0 | 0.00876 | 3.1 | 0 | 20 | 24.5 | 23.1 | 13.3 | 54 | 315 | 4.2 | 43620 | 0 | 0 | 24459 | 35243 | 0.23403 | 0.19842 | 24 | 0.27962 | 0.31377 | 0.5184 | 2.0121 | 2.4 | 0.4 | 421.9149 | 0
2023 | 5 | 15 | 13 | Y4-5 | Dormitory | 2012 | 0.8 | 0 | 0 | 0 | 0 | 0.3 | 0 | 0.000549 | 7.5 | 3 | 0.0292 | 0 | 0 | 0 | 0.00876 | 3.4 | 0 | 20 | 24.5 | 23.4 | 13.2 | 53 | 315 | 2.6 | 30420 | 0 | 0 | 24459 | 35243 | 0.23403 | 0.19842 | 24 | 0.27962 | 0.31377 | 0.5184 | 2.0121 | 2.4 | 0.4 | 303.4723 | 0
2023 | 5 | 15 | 14 | Y4-5 | Dormitory | 2012 | 0.8 | 0 | 0 | 0 | 0 | 0.3 | 0 | 0.000549 | 7.5 | 3 | 0.0292 | 0 | 0 | 0 | 0.00876 | 2.9 | 0 | 20 | 24.5 | 22.9 | 12.5 | 52 | 23 | 1.9 | 26100 | 0 | 0 | 24459 | 35243 | 0.23403 | 0.19842 | 24 | 0.27962 | 0.31377 | 0.5184 | 2.0121 | 2.4 | 0.4 | 290.1804 | 0
2023 | 5 | 15 | 15 | Y4-5 | Dormitory | 2012 | 0.8 | 0 | 0 | 0 | 0 | 0.3 | 0 | 0.000549 | 7.5 | 3 | 0.0292 | 0 | 0 | 0 | 0.00876 | 2.2 | 0 | 20 | 24.5 | 22.2 | 10 | 46 | 315 | 2.8 | 21300 | 0 | 0 | 24459 | 35243 | 0.23403 | 0.19842 | 24 | 0.27962 | 0.31377 | 0.5184 | 2.0121 | 2.4 | 0.4 | 379.3565 | 0
2023 | 5 | 15 | 16 | Y4-5 | Dormitory | 2012 | 0.8 | 0 | 0 | 0 | 0 | 0.3 | 0 | 0.000549 | 7.5 | 3 | 0.0292 | 0 | 0 | 0 | 0.00876 | 1.7 | 0 | 20 | 24.5 | 21.7 | 11.4 | 52 | 0 | 1.8 | 7380 | 0 | 0 | 24459 | 35243 | 0.23403 | 0.19842 | 24 | 0.27962 | 0.31377 | 0.5184 | 2.0121 | 2.4 | 0.4 | 493.0433 | 0
2023 | 5 | 15 | 17 | Y4-5 | Dormitory | 2012 | 1 | 0 | 0 | 0 | 0 | 0.3 | 0.1 | 0.000549 | 7.5 | 3 | 0.0292 | 0 | 0 | 0 | 0.00876 | 0 | 0 | 20 | 24.5 | 20 | 10.4 | 54 | 23 | 1.9 | 2400 | 0 | 0 | 24459 | 35243 | 0.23403 | 0.19842 | 24 | 0.27962 | 0.31377 | 0.5184 | 2.0121 | 2.4 | 0.4 | 457.7666 | 0
2023 | 5 | 15 | 18 | Y4-5 | Dormitory | 2012 | 1 | 0 | 0 | 0 | 0 | 0.7 | 0.1 | 0.000549 | 7.5 | 3 | 0.0292 | 0 | 0 | 0 | 0.02044 | 3.3 | 0 | 20 | 24.5 | 16.7 | 10 | 65 | 293 | 3.2 | 60 | 0 | 0 | 24459 | 35243 | 0.23403 | 0.19842 | 24 | 0.27962 | 0.31377 | 0.5184 | 2.0121 | 2.4 | 0.4 | 290.5326 | 464.5692
2023 | 5 | 15 | 19 | Y4-5 | Dormitory | 2012 | 1 | 0 | 0 | 0.5 | 0.5 | 1 | 0.1 | 0.000549 | 7.5 | 3 | 0.0292 | 0 | 3.75 | 1.5 | 0.0292 | 4.8 | 0 | 20 | 24.5 | 15.2 | 9.3 | 68 | 293 | 2.7 | 0 | 0 | 0 | 24459 | 35243 | 0.23403 | 0.19842 | 24 | 0.27962 | 0.31377 | 0.5184 | 2.0121 | 2.4 | 0.4 | 141.7938 | 779.0611
2023 | 5 | 15 | 20 | Y4-5 | Dormitory | 2012 | 1 | 0 | 0.5 | 0.8 | 0.8 | 1 | 0.1 | 0.000549 | 7.5 | 3 | 0.0292 | 0.0002745 | 6 | 2.4 | 0.0292 | 6.1 | 0 | 20 | 24.5 | 13.9 | 9.3 | 74 | 293 | 3.2 | 0 | 0 | 0 | 24459 | 35243 | 0.23403 | 0.19842 | 24 | 0.27962 | 0.31377 | 0.5184 | 2.0121 | 2.4 | 0.4 | 29.8203 | 1262.0779
2023 | 5 | 15 | 21 | Y4-5 | Dormitory | 2012 | 1 | 0 | 1 | 0.8 | 0.8 | 1 | 0.1 | 0.000549 | 7.5 | 3 | 0.0292 | 0.000549 | 6 | 2.4 | 0.0292 | 7 | 0 | 20 | 24.5 | 13 | 9.6 | 80 | 270 | 1.4 | 0 | 0 | 0 | 24459 | 35243 | 0.23403 | 0.19842 | 24 | 0.27962 | 0.31377 | 0.5184 | 2.0121 | 2.4 | 0.4 | 0 | 1262.0779
2023 | 5 | 15 | 22 | Y4-5 | Dormitory | 2012 | 1 | 0 | 1 | 0.8 | 0.8 | 1 | 0.1 | 0.000549 | 7.5 | 3 | 0.0292 | 0.000549 | 6 | 2.4 | 0.0292 | 7.8 | 0 | 20 | 24.5 | 12.2 | 9 | 81 | 315 | 0.4 | 0 | 0 | 0 | 24459 | 35243 | 0.23403 | 0.19842 | 24 | 0.27962 | 0.31377 | 0.5184 | 2.0121 | 2.4 | 0.4 | 0 | 779.0611
2023 | 5 | 15 | 23 | Y4-5 | Dormitory | 2012 | 1 | 0 | 0.5 | 0.8 | 0.8 | 1 | 0 | 0.000549 | 7.5 | 3 | 0.0292 | 0.0002745 | 6 | 2.4 | 0.0292 | 8.2 | 0 | 20 | 24.5 | 11.8 | 9 | 83 | 315 | 0.5 | 0 | 0 | 0 | 24459 | 35243 | 0.23403 | 0.19842 | 24 | 0.27962 | 0.31377 | 0.5184 | 2.0121 | 2.4 | 0.4 | 0 | 74.0111
2023 | 5 | 15 | 0 | Y4-5 | Dormitory | 2012 | 1 | 0 | 0 | 0.2 | 0.2 | 1 | 0 | 0.000549 | 7.5 | 3 | 0.0292 | 0 | 1.5 | 0.6 | 0.0292 | 9 | 0 | 20 | 24.5 | 11 | 8.2 | 83 | 315 | 1.8 | 0 | 0 | 0 | 24459 | 35243 | 0.23403 | 0.19842 | 24 | 0.27962 | 0.31377 | 0.5184 | 2.0121 | 2.4 | 0.4 | 0 | 0
2023 | 5 | 16 | 1 | Y4-5 | Dormitory | 2012 | 0 | 0 | 0 | 0 | 0 | 1 | 0 | 0.000549 | 7.5 | 3 | 0.0292 | 0 | 0 | 0 | 0.0292 | 0 | 0 | 20 | 24.5 | 11.9 | 9.3 | 84 | 293 | 3.5 | 0 | 0 | 0 | 24459 | 35243 | 0.23403 | 0.19842 | 24 | 0.27962 | 0.31377 | 0.5184 | 2.0121 | 2.4 | 0.4 | 0 | 0
2023 | 5 | 16 | 2 | Y4-5 | Dormitory | 2012 | 0 | 0 | 0 | 0 | 0 | 1 | 0 | 0.000549 | 7.5 | 3 | 0.0292 | 0 | 0 | 0 | 0.0292 | 0 | 0 | 20 | 24.5 | 10.9 | 8.3 | 84 | 315 | 2.9 | 0 | 0 | 0 | 24459 | 35243 | 0.23403 | 0.19842 | 24 | 0.27962 | 0.31377 | 0.5184 | 2.0121 | 2.4 | 0.4 | 0 | 0
2023 | 5 | 16 | 3 | Y4-5 | Dormitory | 2012 | 0 | 0 | 0 | 0 | 0 | 1 | 0 | 0.000549 | 7.5 | 3 | 0.0292 | 0 | 0 | 0 | 0.0292 | 0 | 0 | 20 | 24.5 | 11 | 8.5 | 85 | 315 | 2.3 | 60 | 0 | 0 | 24459 | 35243 | 0.23403 | 0.19842 | 24 | 0.27962 | 0.31377 | 0.5184 | 2.0121 | 2.4 | 0.4 | 0 | 0
2023 | 5 | 16 | 4 | Y4-5 | Dormitory | 2012 | 0 | 0 | 0 | 0 | 0 | 1 | 0 | 0.000549 | 7.5 | 3 | 0.0292 | 0 | 0 | 0 | 0.0292 | 0 | 0 | 20 | 24.5 | 11.7 | 9.6 | 87 | 293 | 3.1 | 1800 | 0 | 0 | 24459 | 35243 | 0.23403 | 0.19842 | 24 | 0.27962 | 0.31377 | 0.5184 | 2.0121 | 2.4 | 0.4 | 0 | 0
2023 | 5 | 16 | 5 | Y4-5 | Dormitory | 2012 | 0 | 0 | 0 | 0 | 0 | 1 | 0 | 0.000549 | 7.5 | 3 | 0.0292 | 0 | 0 | 0 | 0.0292 | 0 | 0 | 20 | 24.5 | 12.2 | 10.3 | 88 | 293 | 2 | 6720 | 0 | 0 | 24459 | 35243 | 0.23403 | 0.19842 | 24 | 0.27962 | 0.31377 | 0.5184 | 2.0121 | 2.4 | 0.4 | 0 | 0
2023 | 5 | 16 | 6 | Y4-5 | Dormitory | 2012 | 0 | 0 | 0 | 0 | 0 | 1 | 0 | 0.000549 | 7.5 | 3 | 0.0292 | 0 | 0 | 0 | 0.0292 | 0 | 0 | 20 | 24.5 | 13.3 | 11.3 | 88 | 293 | 2.6 | 19080 | 0 | 0 | 24459 | 35243 | 0.23403 | 0.19842 | 24 | 0.27962 | 0.31377 | 0.5184 | 2.0121 | 2.4 | 0.4 | 36.1318 | 267.2178
2023 | 5 | 16 | 7 | Y4-5 | Dormitory | 2012 | 0 | 0 | 0.5 | 0.2 | 0.2 | 1 | 0 | 0.000549 | 7.5 | 3 | 0.0292 | 0.0002745 | 1.5 | 0.6 | 0.0292 | 0 | 0 | 20 | 24.5 | 15.4 | 13.4 | 88 | 293 | 3.8 | 36660 | 0 | 0 | 24459 | 35243 | 0.23403 | 0.19842 | 24 | 0.27962 | 0.31377 | 0.5184 | 2.0121 | 2.4 | 0.4 | 294.6291 | 764.6479
2023 | 5 | 16 | 8 | Y4-5 | Dormitory | 2012 | 0 | 0 | 1 | 0.5 | 0.5 | 0.7 | 0 | 0.000549 | 7.5 | 3 | 0.0292 | 0.000549 | 3.75 | 1.5 | 0.02044 | 0 | 0 | 20 | 24.5 | 20 | 13.9 | 68 | 293 | 2.7 | 45780 | 0 | 0 | 24459 | 35243 | 0.23403 | 0.19842 | 24 | 0.27962 | 0.31377 | 0.5184 | 2.0121 | 2.4 | 0.4 | 486.6606 | 764.6479
2023 | 5 | 16 | 9 | Y4-5 | Dormitory | 2012 | 0 | 0 | 1 | 0.5 | 0.5 | 0.3 | 0.1 | 0.000549 | 7.5 | 3 | 0.0292 | 0.000549 | 3.75 | 1.5 | 0.00876 | 0 | 0 | 20 | 24.5 | 25.4 | 14.8 | 52 | 0 | 2 | 52080 | 0 | 0 | 24459 | 35243 | 0.23403 | 0.19842 | 24 | 0.27962 | 0.31377 | 0.5184 | 2.0121 | 2.4 | 0.4 | 605.2792 | 653.6312
2023 | 5 | 16 | 10 | Y4-5 | Dormitory | 2012 | 0 | 0 | 1 | 0.2 | 0.2 | 0.3 | 0.1 | 0.000549 | 7.5 | 3 | 0.0292 | 0.000549 | 1.5 | 0.6 | 0.00876 | 0 | 0 | 20 | 24.5 | 27.1 | 14.5 | 46 | 0 | 3.1 | 54780 | 0 | 0 | 24459 | 35243 | 0.23403 | 0.19842 | 24 | 0.27962 | 0.31377 | 0.5184 | 2.0121 | 2.4 | 0.4 | 605.6638 | 267.2178
2023 | 5 | 16 | 11 | Y4-5 | Dormitory | 2012 | 0 | 0 | 0.5 | 0.2 | 0.2 | 0.3 | 0.1 | 0.000549 | 7.5 | 3 | 0.0292 | 0.0002745 | 1.5 | 0.6 | 0.00876 | 0 | 0 | 20 | 24.5 | 27.9 | 14.2 | 43 | 0 | 2.7 | 53640 | 0 | 0 | 24459 | 35243 | 0.23403 | 0.19842 | 24 | 0.27962 | 0.31377 | 0.5184 | 2.0121 | 2.4 | 0.4 | 497.1421 | 0
2023 | 5 | 16 | 12 | Y4-5 | Dormitory | 2012 | 0 | 0 | 0 | 0 | 0 | 0.3 | 0.1 | 0.000549 | 7.5 | 3 | 0.0292 | 0 | 0 | 0 | 0.00876 | 0 | 0 | 20 | 24.5 | 27.3 | 14.3 | 45 | 0 | 2.6 | 49560 | 0 | 0 | 24459 | 35243 | 0.23403 | 0.19842 | 24 | 0.27962 | 0.31377 | 0.5184 | 2.0121 | 2.4 | 0.4 | 388.7628 | 0
2023 | 5 | 16 | 13 | Y4-5 | Dormitory | 2012 | 0 | 0 | 0 | 0 | 0 | 0.3 | 0 | 0.000549 | 7.5 | 3 | 0.0292 | 0 | 0 | 0 | 0.00876 | 0 | 0 | 20 | 24.5 | 27.2 | 13.9 | 44 | 338 | 2.3 | 39600 | 0 | 0 | 24459 | 35243 | 0.23403 | 0.19842 | 24 | 0.27962 | 0.31377 | 0.5184 | 2.0121 | 2.4 | 0.4 | 300.4163 | 0
2023 | 5 | 16 | 14 | Y4-5 | Dormitory | 2012 | 0 | 0 | 0 | 0 | 0 | 0.3 | 0 | 0.000549 | 7.5 | 3 | 0.0292 | 0 | 0 | 0 | 0.00876 | 0 | 0 | 20 | 24.5 | 25.3 | 11.5 | 42 | 23 | 1.5 | 23580 | 0 | 0 | 24459 | 35243 | 0.23403 | 0.19842 | 24 | 0.27962 | 0.31377 | 0.5184 | 2.0121 | 2.4 | 0.4 | 289.9674 | 0
2023 | 5 | 16 | 15 | Y4-5 | Dormitory | 2012 | 0 | 0 | 0 | 0 | 0 | 0.3 | 0 | 0.000549 | 7.5 | 3 | 0.0292 | 0 | 0 | 0 | 0.00876 | 0 | 0 | 20 | 24.5 | 22.9 | 10.3 | 45 | 293 | 2.1 | 21300 | 0 | 0 | 24459 | 35243 | 0.23403 | 0.19842 | 24 | 0.27962 | 0.31377 | 0.5184 | 2.0121 | 2.4 | 0.4 | 378.65 | 0
2023 | 5 | 16 | 16 | Y4-5 | Dormitory | 2012 | 0 | 0 | 0 | 0 | 0 | 0.3 | 0 | 0.000549 | 7.5 | 3 | 0.0292 | 0 | 0 | 0 | 0.00876 | 0 | 0 | 20 | 24.5 | 22.5 | 8.2 | 40 | 0 | 3.3 | 12600 | 0 | 0 | 24459 | 35243 | 0.23403 | 0.19842 | 24 | 0.27962 | 0.31377 | 0.5184 | 2.0121 | 2.4 | 0.4 | 502.0385 | 0
2023 | 5 | 16 | 17 | Y4-5 | Dormitory | 2012 | 0 | 0 | 0 | 0 | 0 | 0.3 | 0.1 | 0.000549 | 7.5 | 3 | 0.0292 | 0 | 0 | 0 | 0.00876 | 0 | 0 | 20 | 24.5 | 22.3 | 6.9 | 37 | 315 | 1.5 | 2580 | 0 | 0 | 24459 | 35243 | 0.23403 | 0.19842 | 24 | 0.27962 | 0.31377 | 0.5184 | 2.0121 | 2.4 | 0.4 | 507.0344 | 0
2023 | 5 | 16 | 18 | Y4-5 | Dormitory | 2012 | 0 | 0 | 0 | 0 | 0 | 0.7 | 0.1 | 0.000549 | 7.5 | 3 | 0.0292 | 0 | 0 | 0 | 0.02044 | 0 | 0 | 20 | 24.5 | 20.1 | 8.4 | 47 | 180 | 0.8 | 0 | 0.6 | 0.6 | 24459 | 35243 | 0.23403 | 0.19842 | 24 | 0.27962 | 0.31377 | 0.5184 | 2.0121 | 2.4 | 0.4 | 356.9027 | 185.0277
2023 | 5 | 16 | 19 | Y4-5 | Dormitory | 2012 | 0 | 0 | 0 | 0.5 | 0.5 | 1 | 0.1 | 0.000549 | 7.5 | 3 | 0.0292 | 0 | 3.75 | 1.5 | 0.0292 | 0 | 0 | 20 | 24.5 | 16.2 | 11.7 | 75 | 180 | 1 | 0 | 0 | 0 | 24459 | 35243 | 0.23403 | 0.19842 | 24 | 0.27962 | 0.31377 | 0.5184 | 2.0121 | 2.4 | 0.4 | 180.987 | 489.2511
2023 | 5 | 16 | 20 | Y4-5 | Dormitory | 2012 | 0 | 0 | 0.5 | 0.8 | 0.8 | 1 | 0.1 | 0.000549 | 7.5 | 3 | 0.0292 | 0.0002745 | 6 | 2.4 | 0.0292 | 0 | 0 | 20 | 24.5 | 18.1 | 11.6 | 66 | 90 | 3.2 | 0 | 0 | 0 | 24459 | 35243 | 0.23403 | 0.19842 | 24 | 0.27962 | 0.31377 | 0.5184 | 2.0121 | 2.4 | 0.4 | 63.3682 | 875.6645
2023 | 5 | 16 | 21 | Y4-5 | Dormitory | 2012 | 0 | 0 | 1 | 0.8 | 0.8 | 1 | 0.1 | 0.000549 | 7.5 | 3 | 0.0292 | 0.000549 | 6 | 2.4 | 0.0292 | 0 | 0 | 20 | 24.5 | 16.7 | 11.2 | 70 | 270 | 1.7 | 0 | 0 | 0 | 24459 | 35243 | 0.23403 | 0.19842 | 24 | 0.27962 | 0.31377 | 0.5184 | 2.0121 | 2.4 | 0.4 | 0 | 875.6645
2023 | 5 | 16 | 22 | Y4-5 | Dormitory | 2012 | 0 | 0 | 1 | 0.8 | 0.8 | 1 | 0.1 | 0.000549 | 7.5 | 3 | 0.0292 | 0.000549 | 6 | 2.4 | 0.0292 | 0 | 0 | 20 | 24.5 | 16 | 11.1 | 73 | 293 | 3.7 | 0 | 0 | 0 | 24459 | 35243 | 0.23403 | 0.19842 | 24 | 0.27962 | 0.31377 | 0.5184 | 2.0121 | 2.4 | 0.4 | 0 | 489.2511
2023 | 5 | 16 | 23 | Y4-5 | Dormitory | 2012 | 0 | 0 | 0.5 | 0.8 | 0.8 | 1 | 0 | 0.000549 | 7.5 | 3 | 0.0292 | 0.0002745 | 6 | 2.4 | 0.0292 | 0 | 0 | 20 | 24.5 | 15.3 | 11.6 | 79 | 293 | 6.3 | 0 | 0 | 0 | 24459 | 35243 | 0.23403 | 0.19842 | 24 | 0.27962 | 0.31377 | 0.5184 | 2.0121 | 2.4 | 0.4 | 0 | 74.0111
2023 | 5 | 16 | 0 | Y4-5 | Dormitory | 2012 | 0 | 0 | 0 | 0.2 | 0.2 | 1 | 0 | 0.000549 | 7.5 | 3 | 0.0292 | 0 | 1.5 | 0.6 | 0.0292 | 0 | 0 | 20 | 24.5 | 14.8 | 11.5 | 81 | 338 | 2 | 0 | 0.1 | 0.1 | 24459 | 35243 | 0.23403 | 0.19842 | 24 | 0.27962 | 0.31377 | 0.5184 | 2.0121 | 2.4 | 0.4 | 0 | 0
2023 | 5 | 17 | 1 | Y4-5 | Dormitory | 2012 | 0 | 0 | 0 | 0 | 0 | 1 | 0 | 0.000549 | 7.5 | 3 | 0.0292 | 0 | 0 | 0 | 0.0292 | 0 | 0 | 20 | 24.5 | 14.8 | 11.9 | 83 | 293 | 3.6 | 0 | 0 | 0 | 24459 | 35243 | 0.23403 | 0.19842 | 24 | 0.27962 | 0.31377 | 0.5184 | 2.0121 | 2.4 | 0.4 | 0 | 0
2023 | 5 | 17 | 2 | Y4-5 | Dormitory | 2012 | 0 | 0 | 0 | 0 | 0 | 1 | 0 | 0.000549 | 7.5 | 3 | 0.0292 | 0 | 0 | 0 | 0.0292 | 0 | 0 | 20 | 24.5 | 14.6 | 11.7 | 83 | 315 | 3.4 | 0 | 0 | 0 | 24459 | 35243 | 0.23403 | 0.19842 | 24 | 0.27962 | 0.31377 | 0.5184 | 2.0121 | 2.4 | 0.4 | 0 | 0
2023 | 5 | 17 | 3 | Y4-5 | Dormitory | 2012 | 0 | 0 | 0 | 0 | 0 | 1 | 0 | 0.000549 | 7.5 | 3 | 0.0292 | 0 | 0 | 0 | 0.0292 | 0 | 0 | 20 | 24.5 | 14.5 | 11.6 | 83 | 315 | 1.3 | 0 | 0 | 0 | 24459 | 35243 | 0.23403 | 0.19842 | 24 | 0.27962 | 0.31377 | 0.5184 | 2.0121 | 2.4 | 0.4 | 0 | 0
2023 | 5 | 17 | 4 | Y4-5 | Dormitory | 2012 | 0 | 0 | 0 | 0 | 0 | 1 | 0 | 0.000549 | 7.5 | 3 | 0.0292 | 0 | 0 | 0 | 0.0292 | 0 | 0 | 20 | 24.5 | 14.4 | 11.7 | 84 | 338 | 2.2 | 420 | 0.4 | 0.4 | 24459 | 35243 | 0.23403 | 0.19842 | 24 | 0.27962 | 0.31377 | 0.5184 | 2.0121 | 2.4 | 0.4 | 0 | 0
2023 | 5 | 17 | 5 | Y4-5 | Dormitory | 2012 | 0 | 0 | 0 | 0 | 0 | 1 | 0 | 0.000549 | 7.5 | 3 | 0.0292 | 0 | 0 | 0 | 0.0292 | 0 | 0 | 20 | 24.5 | 14.3 | 11.8 | 85 | 113 | 0.6 | 2160 | 0.5 | 0.5 | 24459 | 35243 | 0.23403 | 0.19842 | 24 | 0.27962 | 0.31377 | 0.5184 | 2.0121 | 2.4 | 0.4 | 0 | 0
2023 | 5 | 17 | 6 | Y4-5 | Dormitory | 2012 | 0 | 0 | 0 | 0 | 0 | 1 | 0 | 0.000549 | 7.5 | 3 | 0.0292 | 0 | 0 | 0 | 0.0292 | 0 | 0 | 20 | 24.5 | 14.8 | 12.3 | 85 | 90 | 0.6 | 11760 | 0 | 0 | 24459 | 35243 | 0.23403 | 0.19842 | 24 | 0.27962 | 0.31377 | 0.5184 | 2.0121 | 2.4 | 0.4 | 30.9675 | 267.2178
2023 | 5 | 17 | 7 | Y4-5 | Dormitory | 2012 | 0 | 0 | 0.5 | 0.2 | 0.2 | 1 | 0 | 0.000549 | 7.5 | 3 | 0.0292 | 0.0002745 | 1.5 | 0.6 | 0.0292 | 0 | 0 | 20 | 24.5 | 16.2 | 13.3 | 83 | 90 | 1.4 | 13800 | 0 | 0 | 24459 | 35243 | 0.23403 | 0.19842 | 24 | 0.27962 | 0.31377 | 0.5184 | 2.0121 | 2.4 | 0.4 | 275.463 | 764.6479
2023 | 5 | 17 | 8 | Y4-5 | Dormitory | 2012 | 0 | 0 | 1 | 0.5 | 0.5 | 0.7 | 0 | 0.000549 | 7.5 | 3 | 0.0292 | 0.000549 | 3.75 | 1.5 | 0.02044 | 0 | 0 | 20 | 24.5 | 17.6 | 13.5 | 77 | 203 | 0.5 | 5880 | 0 | 0 | 24459 | 35243 | 0.23403 | 0.19842 | 24 | 0.27962 | 0.31377 | 0.5184 | 2.0121 | 2.4 | 0.4 | 458.3305 | 764.6479
2023 | 5 | 17 | 9 | Y4-5 | Dormitory | 2012 | 0 | 0 | 1 | 0.5 | 0.5 | 0.3 | 0.1 | 0.000549 | 7.5 | 3 | 0.0292 | 0.000549 | 3.75 | 1.5 | 0.00876 | 0 | 0 | 20 | 24.5 | 17.2 | 13.7 | 80 | 68 | 0.7 | 8460 | 0.3 | 0.3 | 24459 | 35243 | 0.23403 | 0.19842 | 24 | 0.27962 | 0.31377 | 0.5184 | 2.0121 | 2.4 | 0.4 | 574.378 | 653.6312
2023 | 5 | 17 | 10 | Y4-5 | Dormitory | 2012 | 0 | 0 | 1 | 0.2 | 0.2 | 0.3 | 0.1 | 0.000549 | 7.5 | 3 | 0.0292 | 0.000549 | 1.5 | 0.6 | 0.00876 | 0 | 0 | 20 | 24.5 | 17.8 | 14.7 | 82 | 113 | 1.2 | 10740 | 0.1 | 0.1 | 24459 | 35243 | 0.23403 | 0.19842 | 24 | 0.27962 | 0.31377 | 0.5184 | 2.0121 | 2.4 | 0.4 | 600.4044 | 267.2178
2023 | 5 | 17 | 11 | Y4-5 | Dormitory | 2012 | 0 | 0 | 0.5 | 0.2 | 0.2 | 0.3 | 0.1 | 0.000549 | 7.5 | 3 | 0.0292 | 0.0002745 | 1.5 | 0.6 | 0.00876 | 0 | 0 | 20 | 24.5 | 17.7 | 14.2 | 80 | 68 | 2.6 | 3720 | 0.9 | 0.9 | 24459 | 35243 | 0.23403 | 0.19842 | 24 | 0.27962 | 0.31377 | 0.5184 | 2.0121 | 2.4 | 0.4 | 513.5252 | 0
2023 | 5 | 17 | 12 | Y4-5 | Dormitory | 2012 | 0 | 0 | 0 | 0 | 0 | 0.3 | 0.1 | 0.000549 | 7.5 | 3 | 0.0292 | 0 | 0 | 0 | 0.00876 | 0 | 0 | 20 | 24.5 | 17 | 14.3 | 84 | 225 | 1.4 | 19380 | 0 | 0 | 24459 | 35243 | 0.23403 | 0.19842 | 24 | 0.27962 | 0.31377 | 0.5184 | 2.0121 | 2.4 | 0.4 | 386.6999 | 0
2023 | 5 | 17 | 13 | Y4-5 | Dormitory | 2012 | 0 | 0 | 0 | 0 | 0 | 0.3 | 0 | 0.000549 | 7.5 | 3 | 0.0292 | 0 | 0 | 0 | 0.00876 | 0 | 0 | 20 | 24.5 | 18.2 | 14.9 | 81 | 315 | 5 | 13200 | 0 | 0 | 24459 | 35243 | 0.23403 | 0.19842 | 24 | 0.27962 | 0.31377 | 0.5184 | 2.0121 | 2.4 | 0.4 | 288.4701 | 0
2023 | 5 | 17 | 14 | Y4-5 | Dormitory | 2012 | 0 | 0 | 0 | 0 | 0 | 0.3 | 0 | 0.000549 | 7.5 | 3 | 0.0292 | 0 | 0 | 0 | 0.00876 | 0 | 0 | 20 | 24.5 | 15.2 | 12.5 | 84 | 315 | 3.5 | 9060 | 0 | 0 | 24459 | 35243 | 0.23403 | 0.19842 | 24 | 0.27962 | 0.31377 | 0.5184 | 2.0121 | 2.4 | 0.4 | 288.3109 | 0
2023 | 5 | 17 | 15 | Y4-5 | Dormitory | 2012 | 0 | 0 | 0 | 0 | 0 | 0.3 | 0 | 0.000549 | 7.5 | 3 | 0.0292 | 0 | 0 | 0 | 0.00876 | 0 | 0 | 20 | 24.5 | 15.3 | 12 | 81 | 315 | 3.8 | 10980 | 0 | 0 | 24459 | 35243 | 0.23403 | 0.19842 | 24 | 0.27962 | 0.31377 | 0.5184 | 2.0121 | 2.4 | 0.4 | 380.3081 | 0
2023 | 5 | 17 | 16 | Y4-5 | Dormitory | 2012 | 0 | 0 | 0 | 0 | 0 | 0.3 | 0 | 0.000549 | 7.5 | 3 | 0.0292 | 0 | 0 | 0 | 0.00876 | 0 | 0 | 20 | 24.5 | 15.8 | 12.3 | 80 | 315 | 2.7 | 7800 | 0 | 0 | 24459 | 35243 | 0.23403 | 0.19842 | 24 | 0.27962 | 0.31377 | 0.5184 | 2.0121 | 2.4 | 0.4 | 483.7459 | 0
2023 | 5 | 17 | 17 | Y4-5 | Dormitory | 2012 | 0 | 0 | 0 | 0 | 0 | 0.3 | 0.1 | 0.000549 | 7.5 | 3 | 0.0292 | 0 | 0 | 0 | 0.00876 | 0 | 0 | 20 | 24.5 | 15.1 | 11.5 | 79 | 338 | 2.9 | 2280 | 0 | 0 | 24459 | 35243 | 0.23403 | 0.19842 | 24 | 0.27962 | 0.31377 | 0.5184 | 2.0121 | 2.4 | 0.4 | 461.8812 | 0
2023 | 5 | 17 | 18 | Y4-5 | Dormitory | 2012 | 0 | 0 | 0 | 0 | 0 | 0.7 | 0.1 | 0.000549 | 7.5 | 3 | 0.0292 | 0 | 0 | 0 | 0.02044 | 0 | 0 | 20 | 24.5 | 14.3 | 11.1 | 81 | 338 | 1.8 | 60 | 0 | 0 | 24459 | 35243 | 0.23403 | 0.19842 | 24 | 0.27962 | 0.31377 | 0.5184 | 2.0121 | 2.4 | 0.4 | 358.5182 | 185.0277
2023 | 5 | 17 | 19 | Y4-5 | Dormitory | 2012 | 0 | 0 | 0 | 0.5 | 0.5 | 1 | 0.1 | 0.000549 | 7.5 | 3 | 0.0292 | 0 | 3.75 | 1.5 | 0.0292 | 0 | 0 | 20 | 24.5 | 13.3 | 10.4 | 83 | 293 | 1.8 | 0 | 0 | 0 | 24459 | 35243 | 0.23403 | 0.19842 | 24 | 0.27962 | 0.31377 | 0.5184 | 2.0121 | 2.4 | 0.4 | 258.7698 | 489.2511
2023 | 5 | 17 | 20 | Y4-5 | Dormitory | 2012 | 0 | 0 | 0.5 | 0.8 | 0.8 | 1 | 0.1 | 0.000549 | 7.5 | 3 | 0.0292 | 0.0002745 | 6 | 2.4 | 0.0292 | 0 | 0 | 20 | 24.5 | 13.1 | 10.6 | 85 | 315 | 1.2 | 0 | 0 | 0 | 24459 | 35243 | 0.23403 | 0.19842 | 24 | 0.27962 | 0.31377 | 0.5184 | 2.0121 | 2.4 | 0.4 | 107.9493 | 875.6645
2023 | 5 | 17 | 21 | Y4-5 | Dormitory | 2012 | 0 | 0 | 1 | 0.8 | 0.8 | 1 | 0.1 | 0.000549 | 7.5 | 3 | 0.0292 | 0.000549 | 6 | 2.4 | 0.0292 | 0 | 0 | 20 | 24.5 | 13.1 | 10.8 | 86 | 293 | 1.5 | 0 | 0 | 0 | 24459 | 35243 | 0.23403 | 0.19842 | 24 | 0.27962 | 0.31377 | 0.5184 | 2.0121 | 2.4 | 0.4 | 0 | 875.6645
2023 | 5 | 17 | 22 | Y4-5 | Dormitory | 2012 | 0 | 0 | 1 | 0.8 | 0.8 | 1 | 0.1 | 0.000549 | 7.5 | 3 | 0.0292 | 0.000549 | 6 | 2.4 | 0.0292 | 0 | 0 | 20 | 24.5 | 12.9 | 10.6 | 86 | 315 | 1.6 | 0 | 0 | 0 | 24459 | 35243 | 0.23403 | 0.19842 | 24 | 0.27962 | 0.31377 | 0.5184 | 2.0121 | 2.4 | 0.4 | 0 | 489.2511
2023 | 5 | 17 | 23 | Y4-5 | Dormitory | 2012 | 0 | 0 | 0.5 | 0.8 | 0.8 | 1 | 0 | 0.000549 | 7.5 | 3 | 0.0292 | 0.0002745 | 6 | 2.4 | 0.0292 | 0 | 0 | 20 | 24.5 | 12.4 | 10.1 | 86 | 270 | 1.9 | 0 | 0 | 0 | 24459 | 35243 | 0.23403 | 0.19842 | 24 | 0.27962 | 0.31377 | 0.5184 | 2.0121 | 2.4 | 0.4 | 0 | 74.0111
2023 | 5 | 17 | 0 | Y4-5 | Dormitory | 2012 | 0 | 0 | 0 | 0.2 | 0.2 | 1 | 0 | 0.000549 | 7.5 | 3 | 0.0292 | 0 | 1.5 | 0.6 | 0.0292 | 0 | 0 | 20 | 24.5 | 12.2 | 9.9 | 86 | 225 | 0.9 | 0 | 0 | 0 | 24459 | 35243 | 0.23403 | 0.19842 | 24 | 0.27962 | 0.31377 | 0.5184 | 2.0121 | 2.4 | 0.4 | 0 | 0
2023 | 5 | 18 | 1 | Y4-5 | Dormitory | 2012 | 0 | 0 | 0 | 0 | 0 | 1 | 0 | 0.000549 | 7.5 | 3 | 0.0292 | 0 | 0 | 0 | 0.0292 | 0 | 0 | 20 | 24.5 | 12.5 | 10.4 | 87 | 293 | 2 | 0 | 0 | 0 | 24459 | 35243 | 0.23403 | 0.19842 | 24 | 0.27962 | 0.31377 | 0.5184 | 2.0121 | 2.4 | 0.4 | 0 | 0
2023 | 5 | 18 | 2 | Y4-5 | Dormitory | 2012 | 0 | 0 | 0 | 0 | 0 | 1 | 0 | 0.000549 | 7.5 | 3 | 0.0292 | 0 | 0 | 0 | 0.0292 | 0 | 0 | 20 | 24.5 | 12.9 | 10.8 | 87 | 315 | 1.4 | 0 | 0 | 0 | 24459 | 35243 | 0.23403 | 0.19842 | 24 | 0.27962 | 0.31377 | 0.5184 | 2.0121 | 2.4 | 0.4 | 0 | 0
2023 | 5 | 18 | 3 | Y4-5 | Dormitory | 2012 | 0 | 0 | 0 | 0 | 0 | 1 | 0 | 0.000549 | 7.5 | 3 | 0.0292 | 0 | 0 | 0 | 0.0292 | 0 | 0 | 20 | 24.5 | 13.1 | 10.8 | 86 | 270 | 0 | 60 | 0 | 0 | 24459 | 35243 | 0.23403 | 0.19842 | 24 | 0.27962 | 0.31377 | 0.5184 | 2.0121 | 2.4 | 0.4 | 0 | 0
2023 | 5 | 18 | 4 | Y4-5 | Dormitory | 2012 | 0 | 0 | 0 | 0 | 0 | 1 | 0 | 0.000549 | 7.5 | 3 | 0.0292 | 0 | 0 | 0 | 0.0292 | 0 | 0 | 20 | 24.5 | 13.3 | 11 | 86 | 180 | 1 | 300 | 0 | 0 | 24459 | 35243 | 0.23403 | 0.19842 | 24 | 0.27962 | 0.31377 | 0.5184 | 2.0121 | 2.4 | 0.4 | 0 | 0
2023 | 5 | 18 | 5 | Y4-5 | Dormitory | 2012 | 0 | 0 | 0 | 0 | 0 | 1 | 0 | 0.000549 | 7.5 | 3 | 0.0292 | 0 | 0 | 0 | 0.0292 | 0 | 0 | 20 | 24.5 | 13.4 | 11.1 | 86 | 293 | 0.5 | 1380 | 0 | 0 | 24459 | 35243 | 0.23403 | 0.19842 | 24 | 0.27962 | 0.31377 | 0.5184 | 2.0121 | 2.4 | 0.4 | 0 | 0
2023 | 5 | 18 | 6 | Y4-5 | Dormitory | 2012 | 0 | 0 | 0 | 0 | 0 | 1 | 0 | 0.000549 | 7.5 | 3 | 0.0292 | 0 | 0 | 0 | 0.0292 | 0 | 0 | 20 | 24.5 | 13.8 | 11.5 | 86 | 45 | 0.1 | 1740 | 0.5 | 0.5 | 24459 | 35243 | 0.23403 | 0.19842 | 24 | 0.27962 | 0.31377 | 0.5184 | 2.0121 | 2.4 | 0.4 | 33.0584 | 267.2178
2023 | 5 | 18 | 7 | Y4-5 | Dormitory | 2012 | 0 | 0 | 0.5 | 0.2 | 0.2 | 1 | 0 | 0.000549 | 7.5 | 3 | 0.0292 | 0.0002745 | 1.5 | 0.6 | 0.0292 | 0 | 0 | 20 | 24.5 | 13.9 | 11.6 | 86 | 315 | 0.9 | 4140 | 3.4 | 3.4 | 24459 | 35243 | 0.23403 | 0.19842 | 24 | 0.27962 | 0.31377 | 0.5184 | 2.0121 | 2.4 | 0.4 | 290.2051 | 764.6479
2023 | 5 | 18 | 8 | Y4-5 | Dormitory | 2012 | 0 | 0 | 1 | 0.5 | 0.5 | 0.7 | 0 | 0.000549 | 7.5 | 3 | 0.0292 | 0.000549 | 3.75 | 1.5 | 0.02044 | 0 | 0 | 20 | 24.5 | 13.9 | 11.8 | 87 | 293 | 2.7 | 9420 | 2 | 2 | 24459 | 35243 | 0.23403 | 0.19842 | 24 | 0.27962 | 0.31377 | 0.5184 | 2.0121 | 2.4 | 0.4 | 472.6044 | 764.6479
2023 | 5 | 18 | 9 | Y4-5 | Dormitory | 2012 | 0 | 0 | 1 | 0.5 | 0.5 | 0.3 | 0.1 | 0.000549 | 7.5 | 3 | 0.0292 | 0.000549 | 3.75 | 1.5 | 0.00876 | 0 | 0 | 20 | 24.5 | 14.2 | 12 | 87 | 315 | 2.2 | 12300 | 0.3 | 0.3 | 24459 | 35243 | 0.23403 | 0.19842 | 24 | 0.27962 | 0.31377 | 0.5184 | 2.0121 | 2.4 | 0.4 | 528.2797 | 653.6312
2023 | 5 | 18 | 10 | Y4-5 | Dormitory | 2012 | 0 | 0 | 1 | 0.2 | 0.2 | 0.3 | 0.1 | 0.000549 | 7.5 | 3 | 0.0292 | 0.000549 | 1.5 | 0.6 | 0.00876 | 0 | 0 | 20 | 24.5 | 14.9 | 12.4 | 85 | 293 | 2 | 9900 | 0.8 | 0.8 | 24459 | 35243 | 0.23403 | 0.19842 | 24 | 0.27962 | 0.31377 | 0.5184 | 2.0121 | 2.4 | 0.4 | 496.9817 | 267.2178
2023 | 5 | 18 | 11 | Y4-5 | Dormitory | 2012 | 0 | 0 | 0.5 | 0.2 | 0.2 | 0.3 | 0.1 | 0.000549 | 7.5 | 3 | 0.0292 | 0.0002745 | 1.5 | 0.6 | 0.00876 | 0 | 0 | 20 | 24.5 | 15.3 | 12.8 | 85 | 315 | 2.1 | 8040 | 0.1 | 0.1 | 24459 | 35243 | 0.23403 | 0.19842 | 24 | 0.27962 | 0.31377 | 0.5184 | 2.0121 | 2.4 | 0.4 | 455.2787 | 0
2023 | 5 | 18 | 12 | Y4-5 | Dormitory | 2012 | 0 | 0 | 0 | 0 | 0 | 0.3 | 0.1 | 0.000549 | 7.5 | 3 | 0.0292 | 0 | 0 | 0 | 0.00876 | 0 | 0 | 20 | 24.5 | 14.9 | 12.4 | 85 | 315 | 2.6 | 6360 | 0.6 | 0.6 | 24459 | 35243 | 0.23403 | 0.19842 | 24 | 0.27962 | 0.31377 | 0.5184 | 2.0121 | 2.4 | 0.4 | 370.4838 | 0
2023 | 5 | 18 | 13 | Y4-5 | Dormitory | 2012 | 0 | 0 | 0 | 0 | 0 | 0.3 | 0 | 0.000549 | 7.5 | 3 | 0.0292 | 0 | 0 | 0 | 0.00876 | 0 | 0 | 20 | 24.5 | 14.8 | 12.6 | 87 | 293 | 3.6 | 7620 | 0 | 0 | 24459 | 35243 | 0.23403 | 0.19842 | 24 | 0.27962 | 0.31377 | 0.5184 | 2.0121 | 2.4 | 0.4 | 268.746 | 0
2023 | 5 | 18 | 14 | Y4-5 | Dormitory | 2012 | 0 | 0 | 0 | 0 | 0 | 0.3 | 0 | 0.000549 | 7.5 | 3 | 0.0292 | 0 | 0 | 0 | 0.00876 | 0 | 0 | 20 | 24.5 | 14.7 | 12.4 | 86 | 315 | 2.6 | 5760 | 0.3 | 0.3 | 24459 | 35243 | 0.23403 | 0.19842 | 24 | 0.27962 | 0.31377 | 0.5184 | 2.0121 | 2.4 | 0.4 | 237.8562 | 0
2023 | 5 | 18 | 15 | Y4-5 | Dormitory | 2012 | 0 | 0 | 0 | 0 | 0 | 0.3 | 0 | 0.000549 | 7.5 | 3 | 0.0292 | 0 | 0 | 0 | 0.00876 | 0 | 0 | 20 | 24.5 | 14.7 | 12.4 | 86 | 315 | 3.1 | 5820 | 0 | 0 | 24459 | 35243 | 0.23403 | 0.19842 | 24 | 0.27962 | 0.31377 | 0.5184 | 2.0121 | 2.4 | 0.4 | 265.0272 | 0
2023 | 5 | 18 | 16 | Y4-5 | Dormitory | 2012 | 0 | 0 | 0 | 0 | 0 | 0.3 | 0 | 0.000549 | 7.5 | 3 | 0.0292 | 0 | 0 | 0 | 0.00876 | 0 | 0 | 20 | 24.5 | 14.4 | 12.1 | 86 | 315 | 3.1 | 3180 | 0 | 0 | 24459 | 35243 | 0.23403 | 0.19842 | 24 | 0.27962 | 0.31377 | 0.5184 | 2.0121 | 2.4 | 0.4 | 256.1427 | 0
2023 | 5 | 18 | 17 | Y4-5 | Dormitory | 2012 | 0 | 0 | 0 | 0 | 0 | 0.3 | 0.1 | 0.000549 | 7.5 | 3 | 0.0292 | 0 | 0 | 0 | 0.00876 | 0 | 0 | 20 | 24.5 | 14.3 | 12 | 86 | 315 | 2.2 | 1080 | 0 | 0 | 24459 | 35243 | 0.23403 | 0.19842 | 24 | 0.27962 | 0.31377 | 0.5184 | 2.0121 | 2.4 | 0.4 | 183.5662 | 0
2023 | 5 | 18 | 18 | Y4-5 | Dormitory | 2012 | 0 | 0 | 0 | 0 | 0 | 0.7 | 0.1 | 0.000549 | 7.5 | 3 | 0.0292 | 0 | 0 | 0 | 0.02044 | 0 | 0 | 20 | 24.5 | 14 | 11.7 | 86 | 270 | 1.3 | 60 | 0 | 0 | 24459 | 35243 | 0.23403 | 0.19842 | 24 | 0.27962 | 0.31377 | 0.5184 | 2.0121 | 2.4 | 0.4 | 105.4305 | 185.0277
2023 | 5 | 18 | 19 | Y4-5 | Dormitory | 2012 | 0 | 0 | 0 | 0.5 | 0.5 | 1 | 0.1 | 0.000549 | 7.5 | 3 | 0.0292 | 0 | 3.75 | 1.5 | 0.0292 | 0 | 0 | 20 | 24.5 | 13.8 | 11.5 | 86 | 270 | 0.8 | 0 | 0 | 0 | 24459 | 35243 | 0.23403 | 0.19842 | 24 | 0.27962 | 0.31377 | 0.5184 | 2.0121 | 2.4 | 0.4 | 35.595 | 489.2511
2023 | 5 | 18 | 20 | Y4-5 | Dormitory | 2012 | 0 | 0 | 0.5 | 0.8 | 0.8 | 1 | 0.1 | 0.000549 | 7.5 | 3 | 0.0292 | 0.0002745 | 6 | 2.4 | 0.0292 | 0 | 0 | 20 | 24.5 | 13.7 | 11.4 | 86 | 225 | 1.4 | 0 | 0 | 0 | 24459 | 35243 | 0.23403 | 0.19842 | 24 | 0.27962 | 0.31377 | 0.5184 | 2.0121 | 2.4 | 0.4 | 11.3249 | 875.6645
2023 | 5 | 18 | 21 | Y4-5 | Dormitory | 2012 | 0 | 0 | 1 | 0.8 | 0.8 | 1 | 0.1 | 0.000549 | 7.5 | 3 | 0.0292 | 0.000549 | 6 | 2.4 | 0.0292 | 0 | 0 | 20 | 24.5 | 13.3 | 11 | 86 | 113 | 0.4 | 0 | 0 | 0 | 24459 | 35243 | 0.23403 | 0.19842 | 24 | 0.27962 | 0.31377 | 0.5184 | 2.0121 | 2.4 | 0.4 | 0 | 875.6645
2023 | 5 | 18 | 22 | Y4-5 | Dormitory | 2012 | 0 | 0 | 1 | 0.8 | 0.8 | 1 | 0.1 | 0.000549 | 7.5 | 3 | 0.0292 | 0.000549 | 6 | 2.4 | 0.0292 | 0 | 0 | 20 | 24.5 | 13 | 10.7 | 86 | 270 | 0.4 | 0 | 0 | 0 | 24459 | 35243 | 0.23403 | 0.19842 | 24 | 0.27962 | 0.31377 | 0.5184 | 2.0121 | 2.4 | 0.4 | 0 | 489.2511
2023 | 5 | 18 | 23 | Y4-5 | Dormitory | 2012 | 0 | 0 | 0.5 | 0.8 | 0.8 | 1 | 0 | 0.000549 | 7.5 | 3 | 0.0292 | 0.0002745 | 6 | 2.4 | 0.0292 | 0 | 0 | 20 | 24.5 | 12.3 | 10.2 | 87 | 270 | 0.9 | 0 | 0 | 0 | 24459 | 35243 | 0.23403 | 0.19842 | 24 | 0.27962 | 0.31377 | 0.5184 | 2.0121 | 2.4 | 0.4 | 0 | 74.0111
2023 | 5 | 18 | 0 | Y4-5 | Dormitory | 2012 | 0 | 0 | 0 | 0.2 | 0.2 | 1 | 0 | 0.000549 | 7.5 | 3 | 0.0292 | 0 | 1.5 | 0.6 | 0.0292 | 0 | 0 | 20 | 24.5 | 12.3 | 10.2 | 87 | 158 | 0.4 | 0 | 0 | 0 | 24459 | 35243 | 0.23403 | 0.19842 | 24 | 0.27962 | 0.31377 | 0.5184 | 2.0121 | 2.4 | 0.4 | 0 | 0
2023 | 5 | 19 | 1 | Y4-5 | Dormitory | 2012 | 0 | 0 | 0 | 0 | 0 | 1 | 0 | 0.000549 | 7.5 | 3 | 0.0292 | 0 | 0 | 0 | 0.0292 | 0 | 0 | 20 | 24.5 | 12.6 | 10.6 | 88 | 248 | 1.3 | 0 | 0 | 0 | 24459 | 35243 | 0.23403 | 0.19842 | 24 | 0.27962 | 0.31377 | 0.5184 | 2.0121 | 2.4 | 0.4 | 0 | 0
2023 | 5 | 19 | 2 | Y4-5 | Dormitory | 2012 | 0 | 0 | 0 | 0 | 0 | 1 | 0 | 0.000549 | 7.5 | 3 | 0.0292 | 0 | 0 | 0 | 0.0292 | 0 | 0 | 20 | 24.5 | 12.9 | 10.8 | 87 | 203 | 0.8 | 0 | 0 | 0 | 24459 | 35243 | 0.23403 | 0.19842 | 24 | 0.27962 | 0.31377 | 0.5184 | 2.0121 | 2.4 | 0.4 | 0 | 0
2023 | 5 | 19 | 3 | Y4-5 | Dormitory | 2012 | 0 | 0 | 0 | 0 | 0 | 1 | 0 | 0.000549 | 7.5 | 3 | 0.0292 | 0 | 0 | 0 | 0.0292 | 0 | 0 | 20 | 24.5 | 13.1 | 11 | 87 | 203 | 1 | 0 | 0 | 0 | 24459 | 35243 | 0.23403 | 0.19842 | 24 | 0.27962 | 0.31377 | 0.5184 | 2.0121 | 2.4 | 0.4 | 0 | 0
2023 | 5 | 19 | 4 | Y4-5 | Dormitory | 2012 | 0 | 0 | 0 | 0 | 0 | 1 | 0 | 0.000549 | 7.5 | 3 | 0.0292 | 0 | 0 | 0 | 0.0292 | 0 | 0 | 20 | 24.5 | 13 | 10.9 | 87 | 203 | 0.7 | 900 | 0 | 0 | 24459 | 35243 | 0.23403 | 0.19842 | 24 | 0.27962 | 0.31377 | 0.5184 | 2.0121 | 2.4 | 0.4 | 0 | 0
2023 | 5 | 19 | 5 | Y4-5 | Dormitory | 2012 | 0 | 0 | 0 | 0 | 0 | 1 | 0 | 0.000549 | 7.5 | 3 | 0.0292 | 0 | 0 | 0 | 0.0292 | 0 | 0 | 20 | 24.5 | 12.9 | 10.8 | 87 | 225 | 0.3 | 3120 | 0.1 | 0.1 | 24459 | 35243 | 0.23403 | 0.19842 | 24 | 0.27962 | 0.31377 | 0.5184 | 2.0121 | 2.4 | 0.4 | 0 | 0
2023 | 5 | 19 | 6 | Y4-5 | Dormitory | 2012 | 0 | 0 | 0 | 0 | 0 | 1 | 0 | 0.000549 | 7.5 | 3 | 0.0292 | 0 | 0 | 0 | 0.0292 | 0 | 0 | 20 | 24.5 | 13.8 | 11.7 | 87 | 113 | 0.9 | 6060 | 0 | 0 | 24459 | 35243 | 0.23403 | 0.19842 | 24 | 0.27962 | 0.31377 | 0.5184 | 2.0121 | 2.4 | 0.4 | 58.4969 | 267.2178
2023 | 5 | 19 | 7 | Y4-5 | Dormitory | 2012 | 0 | 0 | 0.5 | 0.2 | 0.2 | 1 | 0 | 0.000549 | 7.5 | 3 | 0.0292 | 0.0002745 | 1.5 | 0.6 | 0.0292 | 0 | 0 | 20 | 24.5 | 14.3 | 12.1 | 87 | 315 | 0.5 | 7440 | 0 | 0 | 24459 | 35243 | 0.23403 | 0.19842 | 24 | 0.27962 | 0.31377 | 0.5184 | 2.0121 | 2.4 | 0.4 | 407.6543 | 764.6479
2023 | 5 | 19 | 8 | Y4-5 | Dormitory | 2012 | 0 | 0 | 1 | 0.5 | 0.5 | 0.7 | 0 | 0.000549 | 7.5 | 3 | 0.0292 | 0.000549 | 3.75 | 1.5 | 0.02044 | 0 | 0 | 20 | 24.5 | 15 | 12.8 | 87 | 0 | 1.1 | 13560 | 0 | 0 | 24459 | 35243 | 0.23403 | 0.19842 | 24 | 0.27962 | 0.31377 | 0.5184 | 2.0121 | 2.4 | 0.4 | 623.1145 | 764.6479
2023 | 5 | 19 | 9 | Y4-5 | Dormitory | 2012 | 0 | 0 | 1 | 0.5 | 0.5 | 0.3 | 0.1 | 0.000549 | 7.5 | 3 | 0.0292 | 0.000549 | 3.75 | 1.5 | 0.00876 | 0 | 0 | 20 | 24.5 | 16.1 | 13.2 | 83 | 315 | 2.3 | 11340 | 0.2 | 0.2 | 24459 | 35243 | 0.23403 | 0.19842 | 24 | 0.27962 | 0.31377 | 0.5184 | 2.0121 | 2.4 | 0.4 | 709.9701 | 653.6312
2023 | 5 | 19 | 10 | Y4-5 | Dormitory | 2012 | 0 | 0 | 1 | 0.2 | 0.2 | 0.3 | 0.1 | 0.000549 | 7.5 | 3 | 0.0292 | 0.000549 | 1.5 | 0.6 | 0.00876 | 0 | 0 | 20 | 24.5 | 16.3 | 13.2 | 82 | 315 | 2.2 | 6720 | 0.4 | 0.4 | 24459 | 35243 | 0.23403 | 0.19842 | 24 | 0.27962 | 0.31377 | 0.5184 | 2.0121 | 2.4 | 0.4 | 678.6761 | 267.2178
2023 | 5 | 19 | 11 | Y4-5 | Dormitory | 2012 | 0 | 0 | 0.5 | 0.2 | 0.2 | 0.3 | 0.1 | 0.000549 | 7.5 | 3 | 0.0292 | 0.0002745 | 1.5 | 0.6 | 0.00876 | 0 | 0 | 20 | 24.5 | 14.1 | 11.6 | 85 | 315 | 5.2 | 13080 | 0 | 0 | 24459 | 35243 | 0.23403 | 0.19842 | 24 | 0.27962 | 0.31377 | 0.5184 | 2.0121 | 2.4 | 0.4 | 581.6323 | 0
2023 | 5 | 19 | 12 | Y4-5 | Dormitory | 2012 | 0 | 0 | 0 | 0 | 0 | 0.3 | 0.1 | 0.000549 | 7.5 | 3 | 0.0292 | 0 | 0 | 0 | 0.00876 | 0 | 0 | 20 | 24.5 | 14.9 | 12.2 | 84 | 315 | 3.3 | 15780 | 0 | 0 | 24459 | 35243 | 0.23403 | 0.19842 | 24 | 0.27962 | 0.31377 | 0.5184 | 2.0121 | 2.4 | 0.4 | 435.5951 | 0
2023 | 5 | 19 | 13 | Y4-5 | Dormitory | 2012 | 0 | 0 | 0 | 0 | 0 | 0.3 | 0 | 0.000549 | 7.5 | 3 | 0.0292 | 0 | 0 | 0 | 0.00876 | 0 | 0 | 20 | 24.5 | 15.5 | 12 | 80 | 293 | 3.8 | 17880 | 0 | 0 | 24459 | 35243 | 0.23403 | 0.19842 | 24 | 0.27962 | 0.31377 | 0.5184 | 2.0121 | 2.4 | 0.4 | 310.5765 | 0
2023 | 5 | 19 | 14 | Y4-5 | Dormitory | 2012 | 0 | 0 | 0 | 0 | 0 | 0.3 | 0 | 0.000549 | 7.5 | 3 | 0.0292 | 0 | 0 | 0 | 0.00876 | 0 | 0 | 20 | 24.5 | 15.6 | 11.7 | 78 | 338 | 3.2 | 8160 | 0 | 0 | 24459 | 35243 | 0.23403 | 0.19842 | 24 | 0.27962 | 0.31377 | 0.5184 | 2.0121 | 2.4 | 0.4 | 299.8293 | 0
2023 | 5 | 19 | 15 | Y4-5 | Dormitory | 2012 | 0 | 0 | 0 | 0 | 0 | 0.3 | 0 | 0.000549 | 7.5 | 3 | 0.0292 | 0 | 0 | 0 | 0.00876 | 0 | 0 | 20 | 24.5 | 14.8 | 11.4 | 80 | 315 | 3.2 | 9420 | 0 | 0 | 24459 | 35243 | 0.23403 | 0.19842 | 24 | 0.27962 | 0.31377 | 0.5184 | 2.0121 | 2.4 | 0.4 | 403.3016 | 0
2023 | 5 | 19 | 16 | Y4-5 | Dormitory | 2012 | 0 | 0 | 0 | 0 | 0 | 0.3 | 0 | 0.000549 | 7.5 | 3 | 0.0292 | 0 | 0 | 0 | 0.00876 | 0 | 0 | 20 | 24.5 | 15.3 | 11.3 | 77 | 338 | 2.5 | 6780 | 0 | 0 | 24459 | 35243 | 0.23403 | 0.19842 | 24 | 0.27962 | 0.31377 | 0.5184 | 2.0121 | 2.4 | 0.4 | 559.0461 | 0
2023 | 5 | 19 | 17 | Y4-5 | Dormitory | 2012 | 0 | 0 | 0 | 0 | 0 | 0.3 | 0.1 | 0.000549 | 7.5 | 3 | 0.0292 | 0 | 0 | 0 | 0.00876 | 0 | 0 | 20 | 24.5 | 14.8 | 11.2 | 79 | 293 | 1.4 | 1920 | 0 | 0 | 24459 | 35243 | 0.23403 | 0.19842 | 24 | 0.27962 | 0.31377 | 0.5184 | 2.0121 | 2.4 | 0.4 | 633.5473 | 0
2023 | 5 | 19 | 18 | Y4-5 | Dormitory | 2012 | 0 | 0 | 0 | 0 | 0 | 0.7 | 0.1 | 0.000549 | 7.5 | 3 | 0.0292 | 0 | 0 | 0 | 0.02044 | 0 | 0 | 20 | 24.5 | 14.1 | 11 | 82 | 270 | 1.4 | 60 | 0 | 0 | 24459 | 35243 | 0.23403 | 0.19842 | 24 | 0.27962 | 0.31377 | 0.5184 | 2.0121 | 2.4 | 0.4 | 575.6812 | 185.0277
2023 | 5 | 19 | 19 | Y4-5 | Dormitory | 2012 | 0 | 0 | 0 | 0.5 | 0.5 | 1 | 0.1 | 0.000549 | 7.5 | 3 | 0.0292 | 0 | 3.75 | 1.5 | 0.0292 | 0 | 0 | 20 | 24.5 | 13.5 | 10.8 | 84 | 225 | 0.8 | 0 | 0 | 0 | 24459 | 35243 | 0.23403 | 0.19842 | 24 | 0.27962 | 0.31377 | 0.5184 | 2.0121 | 2.4 | 0.4 | 389.8932 | 489.2511
2023 | 5 | 19 | 20 | Y4-5 | Dormitory | 2012 | 0 | 0 | 0.5 | 0.8 | 0.8 | 1 | 0.1 | 0.000549 | 7.5 | 3 | 0.0292 | 0.0002745 | 6 | 2.4 | 0.0292 | 0 | 0 | 20 | 24.5 | 13.5 | 10.8 | 84 | 0 | 1.4 | 0 | 0 | 0 | 24459 | 35243 | 0.23403 | 0.19842 | 24 | 0.27962 | 0.31377 | 0.5184 | 2.0121 | 2.4 | 0.4 | 147.5831 | 875.6645
2023 | 5 | 19 | 21 | Y4-5 | Dormitory | 2012 | 0 | 0 | 1 | 0.8 | 0.8 | 1 | 0.1 | 0.000549 | 7.5 | 3 | 0.0292 | 0.000549 | 6 | 2.4 | 0.0292 | 0 | 0 | 20 | 24.5 | 13.3 | 10.8 | 85 | 293 | 1.2 | 0 | 0 | 0 | 24459 | 35243 | 0.23403 | 0.19842 | 24 | 0.27962 | 0.31377 | 0.5184 | 2.0121 | 2.4 | 0.4 | 0 | 875.6645
2023 | 5 | 19 | 22 | Y4-5 | Dormitory | 2012 | 0 | 0 | 1 | 0.8 | 0.8 | 1 | 0.1 | 0.000549 | 7.5 | 3 | 0.0292 | 0.000549 | 6 | 2.4 | 0.0292 | 0 | 0 | 20 | 24.5 | 13.7 | 11.2 | 85 | 270 | 0.6 | 0 | 0 | 0 | 24459 | 35243 | 0.23403 | 0.19842 | 24 | 0.27962 | 0.31377 | 0.5184 | 2.0121 | 2.4 | 0.4 | 0 | 489.2511
2023 | 5 | 19 | 23 | Y4-5 | Dormitory | 2012 | 0 | 0 | 0.5 | 0.8 | 0.8 | 1 | 0 | 0.000549 | 7.5 | 3 | 0.0292 | 0.0002745 | 6 | 2.4 | 0.0292 | 0 | 0 | 20 | 24.5 | 13.4 | 10.9 | 85 | 315 | 0.9 | 0 | 0 | 0 | 24459 | 35243 | 0.23403 | 0.19842 | 24 | 0.27962 | 0.31377 | 0.5184 | 2.0121 | 2.4 | 0.4 | 0 | 74.0111
2023 | 5 | 19 | 0 | Y4-5 | Dormitory | 2012 | 0 | 0 | 0 | 0.2 | 0.2 | 1 | 0 | 0.000549 | 7.5 | 3 | 0.0292 | 0 | 1.5 | 0.6 | 0.0292 | 0 | 0 | 20 | 24.5 | 14 | 11.7 | 86 | 225 | 1.7 | 0 | 0 | 0 | 24459 | 35243 | 0.23403 | 0.19842 | 24 | 0.27962 | 0.31377 | 0.5184 | 2.0121 | 2.4 | 0.4 | 0 | 0
2023 | 5 | 20 | 1 | Y4-5 | Dormitory | 2012 | 0 | 0 | 0 | 0 | 0 | 1 | 0 | 0.000549 | 7.5 | 3 | 0.0292 | 0 | 0 | 0 | 0.0292 | 0 | 0 | 20 | 24.5 | 14 | 11.5 | 85 | 0 | 0.9 | 0 | 0 | 0 | 24459 | 35243 | 0.23403 | 0.19842 | 24 | 0.27962 | 0.31377 | 0.5184 | 2.0121 | 2.4 | 0.4 | 0 | 0
2023 | 5 | 20 | 2 | Y4-5 | Dormitory | 2012 | 0 | 0 | 0 | 0 | 0 | 1 | 0 | 0.000549 | 7.5 | 3 | 0.0292 | 0 | 0 | 0 | 0.0292 | 0 | 0 | 20 | 24.5 | 14.1 | 11.6 | 85 | 293 | 2 | 0 | 0 | 0 | 24459 | 35243 | 0.23403 | 0.19842 | 24 | 0.27962 | 0.31377 | 0.5184 | 2.0121 | 2.4 | 0.4 | 0 | 0
2023 | 5 | 20 | 3 | Y4-5 | Dormitory | 2012 | 0 | 0 | 0 | 0 | 0 | 1 | 0 | 0.000549 | 7.5 | 3 | 0.0292 | 0 | 0 | 0 | 0.0292 | 0 | 0 | 20 | 24.5 | 14 | 11.7 | 86 | 293 | 2.5 | 60 | 0 | 0 | 24459 | 35243 | 0.23403 | 0.19842 | 24 | 0.27962 | 0.31377 | 0.5184 | 2.0121 | 2.4 | 0.4 | 0 | 0
2023 | 5 | 20 | 4 | Y4-5 | Dormitory | 2012 | 0 | 0 | 0 | 0 | 0 | 1 | 0 | 0.000549 | 7.5 | 3 | 0.0292 | 0 | 0 | 0 | 0.0292 | 0 | 0 | 20 | 24.5 | 13.6 | 11.5 | 87 | 293 | 1.8 | 1740 | 0 | 0 | 24459 | 35243 | 0.23403 | 0.19842 | 24 | 0.27962 | 0.31377 | 0.5184 | 2.0121 | 2.4 | 0.4 | 0 | 0
2023 | 5 | 20 | 5 | Y4-5 | Dormitory | 2012 | 0 | 0 | 0 | 0 | 0 | 1 | 0 | 0.000549 | 7.5 | 3 | 0.0292 | 0 | 0 | 0 | 0.0292 | 0 | 0 | 20 | 24.5 | 14.2 | 12 | 87 | 293 | 2.6 | 6780 | 0 | 0 | 24459 | 35243 | 0.23403 | 0.19842 | 24 | 0.27962 | 0.31377 | 0.5184 | 2.0121 | 2.4 | 0.4 | 0 | 0
2023 | 5 | 20 | 6 | Y4-5 | Dormitory | 2012 | 0 | 0 | 0 | 0 | 0 | 1 | 0 | 0.000549 | 7.5 | 3 | 0.0292 | 0 | 0 | 0 | 0.0292 | 0 | 0 | 20 | 24.5 | 14.9 | 12 | 83 | 315 | 2.6 | 10260 | 0 | 0 | 24459 | 35243 | 0.23403 | 0.19842 | 24 | 0.27962 | 0.31377 | 0.5184 | 2.0121 | 2.4 | 0.4 | 60.0491 | 267.2178
2023 | 5 | 20 | 7 | Y4-5 | Dormitory | 2012 | 0 | 0 | 0.5 | 0.2 | 0.2 | 1 | 0 | 0.000549 | 7.5 | 3 | 0.0292 | 0.0002745 | 1.5 | 0.6 | 0.0292 | 0 | 0 | 20 | 24.5 | 16.2 | 12.5 | 79 | 315 | 3.6 | 25080 | 0 | 0 | 24459 | 35243 | 0.23403 | 0.19842 | 24 | 0.27962 | 0.31377 | 0.5184 | 2.0121 | 2.4 | 0.4 | 412.9314 | 764.6479
2023 | 5 | 20 | 8 | Y4-5 | Dormitory | 2012 | 0 | 0 | 1 | 0.5 | 0.5 | 0.7 | 0 | 0.000549 | 7.5 | 3 | 0.0292 | 0.000549 | 3.75 | 1.5 | 0.02044 | 0 | 0 | 20 | 24.5 | 18.2 | 13.2 | 73 | 315 | 4.4 | 33960 | 0 | 0 | 24459 | 35243 | 0.23403 | 0.19842 | 24 | 0.27962 | 0.31377 | 0.5184 | 2.0121 | 2.4 | 0.4 | 632.7151 | 764.6479
2023 | 5 | 20 | 9 | Y4-5 | Dormitory | 2012 | 0 | 0 | 1 | 0.5 | 0.5 | 0.3 | 0.1 | 0.000549 | 7.5 | 3 | 0.0292 | 0.000549 | 3.75 | 1.5 | 0.00876 | 0 | 0 | 20 | 24.5 | 17.5 | 12.4 | 72 | 315 | 5.2 | 25680 | 0 | 0 | 24459 | 35243 | 0.23403 | 0.19842 | 24 | 0.27962 | 0.31377 | 0.5184 | 2.0121 | 2.4 | 0.4 | 721.7878 | 653.6312
2023 | 5 | 20 | 10 | Y4-5 | Dormitory | 2012 | 0 | 0 | 1 | 0.2 | 0.2 | 0.3 | 0.1 | 0.000549 | 7.5 | 3 | 0.0292 | 0.000549 | 1.5 | 0.6 | 0.00876 | 0 | 0 | 20 | 24.5 | 18.3 | 13.3 | 73 | 293 | 3.4 | 24300 | 0 | 0 | 24459 | 35243 | 0.23403 | 0.19842 | 24 | 0.27962 | 0.31377 | 0.5184 | 2.0121 | 2.4 | 0.4 | 692.1058 | 267.2178
2023 | 5 | 20 | 11 | Y4-5 | Dormitory | 2012 | 0 | 0 | 0.5 | 0.2 | 0.2 | 0.3 | 0.1 | 0.000549 | 7.5 | 3 | 0.0292 | 0.0002745 | 1.5 | 0.6 | 0.00876 | 0 | 0 | 20 | 24.5 | 17.5 | 12.8 | 74 | 315 | 4.9 | 32580 | 0 | 0 | 24459 | 35243 | 0.23403 | 0.19842 | 24 | 0.27962 | 0.31377 | 0.5184 | 2.0121 | 2.4 | 0.4 | 584.6761 | 0
2023 | 5 | 20 | 12 | Y4-5 | Dormitory | 2012 | 0 | 0 | 0 | 0 | 0 | 0.3 | 0.1 | 0.000549 | 7.5 | 3 | 0.0292 | 0 | 0 | 0 | 0.00876 | 0 | 0 | 20 | 24.5 | 19.1 | 14.1 | 73 | 315 | 4.7 | 43080 | 0 | 0 | 24459 | 35243 | 0.23403 | 0.19842 | 24 | 0.27962 | 0.31377 | 0.5184 | 2.0121 | 2.4 | 0.4 | 430.0146 | 0
2023 | 5 | 20 | 13 | Y4-5 | Dormitory | 2012 | 0 | 0 | 0 | 0 | 0 | 0.3 | 0 | 0.000549 | 7.5 | 3 | 0.0292 | 0 | 0 | 0 | 0.00876 | 0 | 0 | 20 | 24.5 | 20.2 | 14.7 | 71 | 293 | 3.5 | 38820 | 0 | 0 | 24459 | 35243 | 0.23403 | 0.19842 | 24 | 0.27962 | 0.31377 | 0.5184 | 2.0121 | 2.4 | 0.4 | 306.8416 | 0
2023 | 5 | 20 | 14 | Y4-5 | Dormitory | 2012 | 0 | 0 | 0 | 0 | 0 | 0.3 | 0 | 0.000549 | 7.5 | 3 | 0.0292 | 0 | 0 | 0 | 0.00876 | 0 | 0 | 20 | 24.5 | 19.5 | 14.1 | 71 | 293 | 5.3 | 22260 | 0 | 0 | 24459 | 35243 | 0.23403 | 0.19842 | 24 | 0.27962 | 0.31377 | 0.5184 | 2.0121 | 2.4 | 0.4 | 295.0549 | 0
2023 | 5 | 20 | 15 | Y4-5 | Dormitory | 2012 | 0 | 0 | 0 | 0 | 0 | 0.3 | 0 | 0.000549 | 7.5 | 3 | 0.0292 | 0 | 0 | 0 | 0.00876 | 0 | 0 | 20 | 24.5 | 17.5 | 13.2 | 76 | 315 | 3.6 | 12060 | 0 | 0 | 24459 | 35243 | 0.23403 | 0.19842 | 24 | 0.27962 | 0.31377 | 0.5184 | 2.0121 | 2.4 | 0.4 | 393.1837 | 0
2023 | 5 | 20 | 16 | Y4-5 | Dormitory | 2012 | 0 | 0 | 0 | 0 | 0 | 0.3 | 0 | 0.000549 | 7.5 | 3 | 0.0292 | 0 | 0 | 0 | 0.00876 | 0 | 0 | 20 | 24.5 | 17.5 | 12.8 | 74 | 315 | 2.9 | 7500 | 0 | 0 | 24459 | 35243 | 0.23403 | 0.19842 | 24 | 0.27962 | 0.31377 | 0.5184 | 2.0121 | 2.4 | 0.4 | 520.1287 | 0
2023 | 5 | 20 | 17 | Y4-5 | Dormitory | 2012 | 0 | 0 | 0 | 0 | 0 | 0.3 | 0.1 | 0.000549 | 7.5 | 3 | 0.0292 | 0 | 0 | 0 | 0.00876 | 0 | 0 | 20 | 24.5 | 16.3 | 12 | 76 | 338 | 2.5 | 1920 | 0 | 0 | 24459 | 35243 | 0.23403 | 0.19842 | 24 | 0.27962 | 0.31377 | 0.5184 | 2.0121 | 2.4 | 0.4 | 552.856 | 0
2023 | 5 | 20 | 18 | Y4-5 | Dormitory | 2012 | 0 | 0 | 0 | 0 | 0 | 0.7 | 0.1 | 0.000549 | 7.5 | 3 | 0.0292 | 0 | 0 | 0 | 0.02044 | 0 | 0 | 20 | 24.5 | 15.3 | 11.8 | 80 | 338 | 1.9 | 120 | 0 | 0 | 24459 | 35243 | 0.23403 | 0.19842 | 24 | 0.27962 | 0.31377 | 0.5184 | 2.0121 | 2.4 | 0.4 | 468.8107 | 185.0277
2023 | 5 | 20 | 19 | Y4-5 | Dormitory | 2012 | 0 | 0 | 0 | 0.5 | 0.5 | 1 | 0.1 | 0.000549 | 7.5 | 3 | 0.0292 | 0 | 3.75 | 1.5 | 0.0292 | 0 | 0 | 20 | 24.5 | 14.9 | 11.8 | 82 | 315 | 2.4 | 0 | 0 | 0 | 24459 | 35243 | 0.23403 | 0.19842 | 24 | 0.27962 | 0.31377 | 0.5184 | 2.0121 | 2.4 | 0.4 | 276.9489 | 489.2511
2023 | 5 | 20 | 20 | Y4-5 | Dormitory | 2012 | 0 | 0 | 0.5 | 0.8 | 0.8 | 1 | 0.1 | 0.000549 | 7.5 | 3 | 0.0292 | 0.0002745 | 6 | 2.4 | 0.0292 | 0 | 0 | 20 | 24.5 | 14.9 | 11.6 | 81 | 0 | 1.5 | 0 | 0 | 0 | 24459 | 35243 | 0.23403 | 0.19842 | 24 | 0.27962 | 0.31377 | 0.5184 | 2.0121 | 2.4 | 0.4 | 89.9164 | 875.6645
2023 | 5 | 20 | 21 | Y4-5 | Dormitory | 2012 | 0 | 0 | 1 | 0.8 | 0.8 | 1 | 0.1 | 0.000549 | 7.5 | 3 | 0.0292 | 0.000549 | 6 | 2.4 | 0.0292 | 0 | 0 | 20 | 24.5 | 14.9 | 11.6 | 81 | 293 | 1 | 0 | 0 | 0 | 24459 | 35243 | 0.23403 | 0.19842 | 24 | 0.27962 | 0.31377 | 0.5184 | 2.0121 | 2.4 | 0.4 | 0 | 875.6645
2023 | 5 | 20 | 22 | Y4-5 | Dormitory | 2012 | 0 | 0 | 1 | 0.8 | 0.8 | 1 | 0.1 | 0.000549 | 7.5 | 3 | 0.0292 | 0.000549 | 6 | 2.4 | 0.0292 | 0 | 0 | 20 | 24.5 | 14.4 | 11.5 | 83 | 315 | 1.6 | 0 | 0 | 0 | 24459 | 35243 | 0.23403 | 0.19842 | 24 | 0.27962 | 0.31377 | 0.5184 | 2.0121 | 2.4 | 0.4 | 0 | 489.2511
2023 | 5 | 20 | 23 | Y4-5 | Dormitory | 2012 | 0 | 0 | 0.5 | 0.8 | 0.8 | 1 | 0 | 0.000549 | 7.5 | 3 | 0.0292 | 0.0002745 | 6 | 2.4 | 0.0292 | 0 | 0 | 20 | 24.5 | 13.1 | 10.6 | 85 | 293 | 1.2 | 0 | 0 | 0 | 24459 | 35243 | 0.23403 | 0.19842 | 24 | 0.27962 | 0.31377 | 0.5184 | 2.0121 | 2.4 | 0.4 | 0 | 74.0111
2023 | 5 | 20 | 0 | Y4-5 | Dormitory | 2012 | 0 | 0 | 0 | 0.2 | 0.2 | 1 | 0 | 0.000549 | 7.5 | 3 | 0.0292 | 0 | 1.5 | 0.6 | 0.0292 | 0 | 0 | 20 | 24.5 | 12.5 | 10 | 85 | 180 | 0.5 | 0 | 0 | 0 | 24459 | 35243 | 0.23403 | 0.19842 | 24 | 0.27962 | 0.31377 | 0.5184 | 2.0121 | 2.4 | 0.4 | 0 | 0
2023 | 5 | 21 | 1 | Y4-5 | Dormitory | 2012 | 0 | 0 | 0 | 0 | 0 | 1 | 0 | 0.000549 | 7.5 | 3 | 0.0292 | 0 | 0 | 0 | 0.0292 | 0 | 0 | 20 | 24.5 | 12.5 | 10.2 | 86 | 270 | 0.7 | 0 | 0 | 0 | 24459 | 35243 | 0.23403 | 0.19842 | 24 | 0.27962 | 0.31377 | 0.5184 | 2.0121 | 2.4 | 0.4 | 0 | 0
2023 | 5 | 21 | 2 | Y4-5 | Dormitory | 2012 | 0 | 0 | 0 | 0 | 0 | 1 | 0 | 0.000549 | 7.5 | 3 | 0.0292 | 0 | 0 | 0 | 0.0292 | 0 | 0 | 20 | 24.5 | 12.7 | 10.4 | 86 | 180 | 1.6 | 0 | 0 | 0 | 24459 | 35243 | 0.23403 | 0.19842 | 24 | 0.27962 | 0.31377 | 0.5184 | 2.0121 | 2.4 | 0.4 | 0 | 0
2023 | 5 | 21 | 3 | Y4-5 | Dormitory | 2012 | 0 | 0 | 0 | 0 | 0 | 1 | 0 | 0.000549 | 7.5 | 3 | 0.0292 | 0 | 0 | 0 | 0.0292 | 0 | 0 | 20 | 24.5 | 12.8 | 10.5 | 86 | 270 | 0.9 | 0 | 0 | 0 | 24459 | 35243 | 0.23403 | 0.19842 | 24 | 0.27962 | 0.31377 | 0.5184 | 2.0121 | 2.4 | 0.4 | 0 | 0
2023 | 5 | 21 | 4 | Y4-5 | Dormitory | 2012 | 0 | 0 | 0 | 0 | 0 | 1 | 0 | 0.000549 | 7.5 | 3 | 0.0292 | 0 | 0 | 0 | 0.0292 | 0 | 0 | 20 | 24.5 | 13.2 | 10.9 | 86 | 203 | 0.3 | 600 | 0 | 0 | 24459 | 35243 | 0.23403 | 0.19842 | 24 | 0.27962 | 0.31377 | 0.5184 | 2.0121 | 2.4 | 0.4 | 0 | 0
2023 | 5 | 21 | 5 | Y4-5 | Dormitory | 2012 | 0 | 0 | 0 | 0 | 0 | 1 | 0 | 0.000549 | 7.5 | 3 | 0.0292 | 0 | 0 | 0 | 0.0292 | 0 | 0 | 20 | 24.5 | 13.7 | 11.4 | 86 | 90 | 0.2 | 1680 | 0 | 0 | 24459 | 35243 | 0.23403 | 0.19842 | 24 | 0.27962 | 0.31377 | 0.5184 | 2.0121 | 2.4 | 0.4 | 0 | 0
2023 | 5 | 21 | 6 | Y4-5 | Dormitory | 2012 | 0 | 0 | 0 | 0 | 0 | 1 | 0 | 0.000549 | 7.5 | 3 | 0.0292 | 0 | 0 | 0 | 0.0292 | 0 | 0 | 20 | 24.5 | 14 | 11.5 | 85 | 180 | 0.2 | 3060 | 0 | 0 | 24459 | 35243 | 0.23403 | 0.19842 | 24 | 0.27962 | 0.31377 | 0.5184 | 2.0121 | 2.4 | 0.4 | 28.1711 | 267.2178
2023 | 5 | 21 | 7 | Y4-5 | Dormitory | 2012 | 0 | 0 | 0.5 | 0.2 | 0.2 | 1 | 0 | 0.000549 | 7.5 | 3 | 0.0292 | 0.0002745 | 1.5 | 0.6 | 0.0292 | 0 | 0 | 20 | 24.5 | 14.4 | 11.9 | 85 | 338 | 0.8 | 9600 | 0 | 0 | 24459 | 35243 | 0.23403 | 0.19842 | 24 | 0.27962 | 0.31377 | 0.5184 | 2.0121 | 2.4 | 0.4 | 96.1426 | 764.6479
2023 | 5 | 21 | 8 | Y4-5 | Dormitory | 2012 | 0 | 0 | 1 | 0.5 | 0.5 | 0.7 | 0 | 0.000549 | 7.5 | 3 | 0.0292 | 0.000549 | 3.75 | 1.5 | 0.02044 | 0 | 0 | 20 | 24.5 | 15.4 | 11.9 | 80 | 338 | 1.7 | 12360 | 0 | 0 | 24459 | 35243 | 0.23403 | 0.19842 | 24 | 0.27962 | 0.31377 | 0.5184 | 2.0121 | 2.4 | 0.4 | 152.1273 | 764.6479
2023 | 5 | 21 | 9 | Y4-5 | Dormitory | 2012 | 0 | 0 | 1 | 0.5 | 0.5 | 0.3 | 0.1 | 0.000549 | 7.5 | 3 | 0.0292 | 0.000549 | 3.75 | 1.5 | 0.00876 | 0 | 0 | 20 | 24.5 | 16.5 | 12.4 | 77 | 293 | 1 | 24300 | 0 | 0 | 24459 | 35243 | 0.23403 | 0.19842 | 24 | 0.27962 | 0.31377 | 0.5184 | 2.0121 | 2.4 | 0.4 | 223.3417 | 653.6312
2023 | 5 | 21 | 10 | Y4-5 | Dormitory | 2012 | 0 | 0 | 1 | 0.2 | 0.2 | 0.3 | 0.1 | 0.000549 | 7.5 | 3 | 0.0292 | 0.000549 | 1.5 | 0.6 | 0.00876 | 0 | 0 | 20 | 24.5 | 18.2 | 13 | 72 | 23 | 0.9 | 41820 | 0 | 0 | 24459 | 35243 | 0.23403 | 0.19842 | 24 | 0.27962 | 0.31377 | 0.5184 | 2.0121 | 2.4 | 0.4 | 236.4606 | 267.2178
2023 | 5 | 21 | 11 | Y4-5 | Dormitory | 2012 | 0 | 0 | 0.5 | 0.2 | 0.2 | 0.3 | 0.1 | 0.000549 | 7.5 | 3 | 0.0292 | 0.0002745 | 1.5 | 0.6 | 0.00876 | 0 | 0 | 20 | 24.5 | 19.9 | 13.8 | 68 | 293 | 2 | 36180 | 0 | 0 | 24459 | 35243 | 0.23403 | 0.19842 | 24 | 0.27962 | 0.31377 | 0.5184 | 2.0121 | 2.4 | 0.4 | 211.552 | 0
2023 | 5 | 21 | 12 | Y4-5 | Dormitory | 2012 | 0 | 0 | 0 | 0 | 0 | 0.3 | 0.1 | 0.000549 | 7.5 | 3 | 0.0292 | 0 | 0 | 0 | 0.00876 | 0 | 0 | 20 | 24.5 | 20 | 13.9 | 68 | 315 | 4.5 | 49380 | 0 | 0 | 24459 | 35243 | 0.23403 | 0.19842 | 24 | 0.27962 | 0.31377 | 0.5184 | 2.0121 | 2.4 | 0.4 | 198.3779 | 0
2023 | 5 | 21 | 13 | Y4-5 | Dormitory | 2012 | 0 | 0 | 0 | 0 | 0 | 0.3 | 0 | 0.000549 | 7.5 | 3 | 0.0292 | 0 | 0 | 0 | 0.00876 | 0 | 0 | 20 | 24.5 | 19.7 | 13.6 | 68 | 315 | 5 | 39060 | 0 | 0 | 24459 | 35243 | 0.23403 | 0.19842 | 24 | 0.27962 | 0.31377 | 0.5184 | 2.0121 | 2.4 | 0.4 | 182.6303 | 0
2023 | 5 | 21 | 14 | Y4-5 | Dormitory | 2012 | 0 | 0 | 0 | 0 | 0 | 0.3 | 0 | 0.000549 | 7.5 | 3 | 0.0292 | 0 | 0 | 0 | 0.00876 | 0 | 0 | 20 | 24.5 | 19.5 | 13.4 | 68 | 315 | 5.7 | 33900 | 0 | 0 | 24459 | 35243 | 0.23403 | 0.19842 | 24 | 0.27962 | 0.31377 | 0.5184 | 2.0121 | 2.4 | 0.4 | 201.689 | 0
2023 | 5 | 21 | 15 | Y4-5 | Dormitory | 2012 | 0 | 0 | 0 | 0 | 0 | 0.3 | 0 | 0.000549 | 7.5 | 3 | 0.0292 | 0 | 0 | 0 | 0.00876 | 0 | 0 | 20 | 24.5 | 20 | 13.4 | 66 | 315 | 3.9 | 23280 | 0 | 0 | 24459 | 35243 | 0.23403 | 0.19842 | 24 | 0.27962 | 0.31377 | 0.5184 | 2.0121 | 2.4 | 0.4 | 251.2833 | 0
2023 | 5 | 21 | 16 | Y4-5 | Dormitory | 2012 | 0 | 0 | 0 | 0 | 0 | 0.3 | 0 | 0.000549 | 7.5 | 3 | 0.0292 | 0 | 0 | 0 | 0.00876 | 0 | 0 | 20 | 24.5 | 19 | 12.2 | 65 | 315 | 4 | 12180 | 0 | 0 | 24459 | 35243 | 0.23403 | 0.19842 | 24 | 0.27962 | 0.31377 | 0.5184 | 2.0121 | 2.4 | 0.4 | 211.3682 | 0
2023 | 5 | 21 | 17 | Y4-5 | Dormitory | 2012 | 0 | 0 | 0 | 0 | 0 | 0.3 | 0.1 | 0.000549 | 7.5 | 3 | 0.0292 | 0 | 0 | 0 | 0.00876 | 0 | 0 | 20 | 24.5 | 17.8 | 12.2 | 70 | 315 | 2.5 | 2580 | 0 | 0 | 24459 | 35243 | 0.23403 | 0.19842 | 24 | 0.27962 | 0.31377 | 0.5184 | 2.0121 | 2.4 | 0.4 | 190.9881 | 0
2023 | 5 | 21 | 18 | Y4-5 | Dormitory | 2012 | 0 | 0 | 0 | 0 | 0 | 0.7 | 0.1 | 0.000549 | 7.5 | 3 | 0.0292 | 0 | 0 | 0 | 0.02044 | 0 | 0 | 20 | 24.5 | 16 | 11.5 | 75 | 315 | 1.6 | 120 | 0 | 0 | 24459 | 35243 | 0.23403 | 0.19842 | 24 | 0.27962 | 0.31377 | 0.5184 | 2.0121 | 2.4 | 0.4 | 171.5103 | 185.0277
2023 | 5 | 21 | 19 | Y4-5 | Dormitory | 2012 | 0 | 0 | 0 | 0.5 | 0.5 | 1 | 0.1 | 0.000549 | 7.5 | 3 | 0.0292 | 0 | 3.75 | 1.5 | 0.0292 | 0 | 0 | 20 | 24.5 | 14.4 | 11.2 | 81 | 293 | 2.3 | 0 | 0 | 0 | 24459 | 35243 | 0.23403 | 0.19842 | 24 | 0.27962 | 0.31377 | 0.5184 | 2.0121 | 2.4 | 0.4 | 83.3478 | 489.2511
2023 | 5 | 21 | 20 | Y4-5 | Dormitory | 2012 | 0 | 0 | 0.5 | 0.8 | 0.8 | 1 | 0.1 | 0.000549 | 7.5 | 3 | 0.0292 | 0.0002745 | 6 | 2.4 | 0.0292 | 0 | 0 | 20 | 24.5 | 14.1 | 11.6 | 85 | 293 | 2 | 0 | 0 | 0 | 24459 | 35243 | 0.23403 | 0.19842 | 24 | 0.27962 | 0.31377 | 0.5184 | 2.0121 | 2.4 | 0.4 | 32.2015 | 875.6645
2023 | 5 | 21 | 21 | Y4-5 | Dormitory | 2012 | 0 | 0 | 1 | 0.8 | 0.8 | 1 | 0.1 | 0.000549 | 7.5 | 3 | 0.0292 | 0.000549 | 6 | 2.4 | 0.0292 | 0 | 0 | 20 | 24.5 | 14.3 | 11.8 | 85 | 315 | 1.7 | 0 | 0 | 0 | 24459 | 35243 | 0.23403 | 0.19842 | 24 | 0.27962 | 0.31377 | 0.5184 | 2.0121 | 2.4 | 0.4 | 0 | 875.6645
2023 | 5 | 21 | 22 | Y4-5 | Dormitory | 2012 | 0 | 0 | 1 | 0.8 | 0.8 | 1 | 0.1 | 0.000549 | 7.5 | 3 | 0.0292 | 0.000549 | 6 | 2.4 | 0.0292 | 0 | 0 | 20 | 24.5 | 14.3 | 11.8 | 85 | 338 | 2.2 | 0 | 0 | 0 | 24459 | 35243 | 0.23403 | 0.19842 | 24 | 0.27962 | 0.31377 | 0.5184 | 2.0121 | 2.4 | 0.4 | 0 | 489.2511
2023 | 5 | 21 | 23 | Y4-5 | Dormitory | 2012 | 0 | 0 | 0.5 | 0.8 | 0.8 | 1 | 0 | 0.000549 | 7.5 | 3 | 0.0292 | 0.0002745 | 6 | 2.4 | 0.0292 | 0 | 0 | 20 | 24.5 | 14.6 | 12.1 | 85 | 315 | 2.5 | 0 | 0 | 0 | 24459 | 35243 | 0.23403 | 0.19842 | 24 | 0.27962 | 0.31377 | 0.5184 | 2.0121 | 2.4 | 0.4 | 0 | 74.0111
2023 | 5 | 21 | 0 | Y4-5 | Dormitory | 2012 | 0 | 0 | 0 | 0.2 | 0.2 | 1 | 0 | 0.000549 | 7.5 | 3 | 0.0292 | 0 | 1.5 | 0.6 | 0.0292 | 0 | 0 | 20 | 24.5 | 14.7 | 12.2 | 85 | 293 | 1.6 | 0 | 0 | 0 | 24459 | 35243 | 0.23403 | 0.19842 | 24 | 0.27962 | 0.31377 | 0.5184 | 2.0121 | 2.4 | 0.4 | 0 | 0
2023 | 5 | 22 | 1 | Y4-5 | Dormitory | 2012 | 0 | 0 | 0 | 0 | 0 | 1 | 0 | 0.000549 | 7.5 | 3 | 0.0292 | 0 | 0 | 0 | 0.0292 | 0 | 0 | 20 | 24.5 | 14.7 | 12.2 | 85 | 23 | 1.2 | 0 | 0 | 0 | 24459 | 35243 | 0.23403 | 0.19842 | 24 | 0.27962 | 0.31377 | 0.5184 | 2.0121 | 2.4 | 0.4 | 0 | 0
2023 | 5 | 22 | 2 | Y4-5 | Dormitory | 2012 | 0 | 0 | 0 | 0 | 0 | 1 | 0 | 0.000549 | 7.5 | 3 | 0.0292 | 0 | 0 | 0 | 0.0292 | 0 | 0 | 20 | 24.5 | 14.7 | 12.2 | 85 | 338 | 2.1 | 0 | 0 | 0 | 24459 | 35243 | 0.23403 | 0.19842 | 24 | 0.27962 | 0.31377 | 0.5184 | 2.0121 | 2.4 | 0.4 | 0 | 0
2023 | 5 | 22 | 3 | Y4-5 | Dormitory | 2012 | 0 | 0 | 0 | 0 | 0 | 1 | 0 | 0.000549 | 7.5 | 3 | 0.0292 | 0 | 0 | 0 | 0.0292 | 0 | 0 | 20 | 24.5 | 14.8 | 12.1 | 84 | 45 | 0.9 | 60 | 0 | 0 | 24459 | 35243 | 0.23403 | 0.19842 | 24 | 0.27962 | 0.31377 | 0.5184 | 2.0121 | 2.4 | 0.4 | 0 | 0
2023 | 5 | 22 | 4 | Y4-5 | Dormitory | 2012 | 0 | 0 | 0 | 0 | 0 | 1 | 0 | 0.000549 | 7.5 | 3 | 0.0292 | 0 | 0 | 0 | 0.0292 | 0 | 0 | 20 | 24.5 | 14.6 | 11.7 | 83 | 45 | 1.5 | 1680 | 0 | 0 | 24459 | 35243 | 0.23403 | 0.19842 | 24 | 0.27962 | 0.31377 | 0.5184 | 2.0121 | 2.4 | 0.4 | 0 | 0
2023 | 5 | 22 | 5 | Y4-5 | Dormitory | 2012 | 0 | 0 | 0 | 0 | 0 | 1 | 0 | 0.000549 | 7.5 | 3 | 0.0292 | 0 | 0 | 0 | 0.0292 | 0 | 0 | 20 | 24.5 | 14.8 | 11.5 | 81 | 315 | 1.4 | 1860 | 0 | 0 | 24459 | 35243 | 0.23403 | 0.19842 | 24 | 0.27962 | 0.31377 | 0.5184 | 2.0121 | 2.4 | 0.4 | 0 | 0
2023 | 5 | 22 | 6 | Y4-5 | Dormitory | 2012 | 0 | 0 | 0 | 0 | 0 | 1 | 0 | 0.000549 | 7.5 | 3 | 0.0292 | 0 | 0 | 0 | 0.0292 | 0 | 0 | 20 | 24.5 | 15 | 11.9 | 82 | 338 | 1.8 | 6660 | 0 | 0 | 24459 | 35243 | 0.23403 | 0.19842 | 24 | 0.27962 | 0.31377 | 0.5184 | 2.0121 | 2.4 | 0.4 | 54.0804 | 267.2178
2023 | 5 | 22 | 7 | Y4-5 | Dormitory | 2012 | 0 | 0 | 0.5 | 0.2 | 0.2 | 1 | 0 | 0.000549 | 7.5 | 3 | 0.0292 | 0.0002745 | 1.5 | 0.6 | 0.0292 | 0 | 0 | 20 | 24.5 | 16.2 | 12.5 | 79 | 23 | 1.7 | 16560 | 0 | 0 | 24459 | 35243 | 0.23403 | 0.19842 | 24 | 0.27962 | 0.31377 | 0.5184 | 2.0121 | 2.4 | 0.4 | 276.1538 | 764.6479
2023 | 5 | 22 | 8 | Y4-5 | Dormitory | 2012 | 0 | 0 | 1 | 0.5 | 0.5 | 0.7 | 0 | 0.000549 | 7.5 | 3 | 0.0292 | 0.000549 | 3.75 | 1.5 | 0.02044 | 0 | 0 | 20 | 24.5 | 16.7 | 12.4 | 76 | 23 | 2.4 | 41160 | 0 | 0 | 24459 | 35243 | 0.23403 | 0.19842 | 24 | 0.27962 | 0.31377 | 0.5184 | 2.0121 | 2.4 | 0.4 | 462.1155 | 764.6479
2023 | 5 | 22 | 9 | Y4-5 | Dormitory | 2012 | 0 | 0 | 1 | 0.5 | 0.5 | 0.3 | 0.1 | 0.000549 | 7.5 | 3 | 0.0292 | 0.000549 | 3.75 | 1.5 | 0.00876 | 0 | 0 | 20 | 24.5 | 18.4 | 13 | 71 | 23 | 3.8 | 54960 | 0 | 0 | 24459 | 35243 | 0.23403 | 0.19842 | 24 | 0.27962 | 0.31377 | 0.5184 | 2.0121 | 2.4 | 0.4 | 535.5691 | 653.6312
2023 | 5 | 22 | 10 | Y4-5 | Dormitory | 2012 | 0 | 0 | 1 | 0.2 | 0.2 | 0.3 | 0.1 | 0.000549 | 7.5 | 3 | 0.0292 | 0.000549 | 1.5 | 0.6 | 0.00876 | 0 | 0 | 20 | 24.5 | 19.7 | 12.7 | 64 | 23 | 3.8 | 55980 | 0 | 0 | 24459 | 35243 | 0.23403 | 0.19842 | 24 | 0.27962 | 0.31377 | 0.5184 | 2.0121 | 2.4 | 0.4 | 530.5214 | 267.2178
2023 | 5 | 22 | 11 | Y4-5 | Dormitory | 2012 | 0 | 0 | 0.5 | 0.2 | 0.2 | 0.3 | 0.1 | 0.000549 | 7.5 | 3 | 0.0292 | 0.0002745 | 1.5 | 0.6 | 0.00876 | 0 | 0 | 20 | 24.5 | 19.9 | 12.1 | 61 | 45 | 3.5 | 54780 | 0 | 0 | 24459 | 35243 | 0.23403 | 0.19842 | 24 | 0.27962 | 0.31377 | 0.5184 | 2.0121 | 2.4 | 0.4 | 458.3936 | 0
2023 | 5 | 22 | 12 | Y4-5 | Dormitory | 2012 | 0 | 0 | 0 | 0 | 0 | 0.3 | 0.1 | 0.000549 | 7.5 | 3 | 0.0292 | 0 | 0 | 0 | 0.00876 | 0 | 0 | 20 | 24.5 | 20.3 | 12.2 | 60 | 0 | 4.6 | 52860 | 0 | 0 | 24459 | 35243 | 0.23403 | 0.19842 | 24 | 0.27962 | 0.31377 | 0.5184 | 2.0121 | 2.4 | 0.4 | 351.0268 | 0
2023 | 5 | 22 | 13 | Y4-5 | Dormitory | 2012 | 0 | 0 | 0 | 0 | 0 | 0.3 | 0 | 0.000549 | 7.5 | 3 | 0.0292 | 0 | 0 | 0 | 0.00876 | 0 | 0 | 20 | 24.5 | 20.4 | 12.1 | 59 | 338 | 3.8 | 44760 | 0 | 0 | 24459 | 35243 | 0.23403 | 0.19842 | 24 | 0.27962 | 0.31377 | 0.5184 | 2.0121 | 2.4 | 0.4 | 268.701 | 0
2023 | 5 | 22 | 14 | Y4-5 | Dormitory | 2012 | 0 | 0 | 0 | 0 | 0 | 0.3 | 0 | 0.000549 | 7.5 | 3 | 0.0292 | 0 | 0 | 0 | 0.00876 | 0 | 0 | 20 | 24.5 | 20.2 | 12.4 | 61 | 23 | 2.6 | 35400 | 0 | 0 | 24459 | 35243 | 0.23403 | 0.19842 | 24 | 0.27962 | 0.31377 | 0.5184 | 2.0121 | 2.4 | 0.4 | 256.1693 | 0
2023 | 5 | 22 | 15 | Y4-5 | Dormitory | 2012 | 0 | 0 | 0 | 0 | 0 | 0.3 | 0 | 0.000549 | 7.5 | 3 | 0.0292 | 0 | 0 | 0 | 0.00876 | 0 | 0 | 20 | 24.5 | 18.8 | 11.6 | 63 | 0 | 3.7 | 23880 | 0 | 0 | 24459 | 35243 | 0.23403 | 0.19842 | 24 | 0.27962 | 0.31377 | 0.5184 | 2.0121 | 2.4 | 0.4 | 361.7479 | 0
2023 | 5 | 22 | 16 | Y4-5 | Dormitory | 2012 | 0 | 0 | 0 | 0 | 0 | 0.3 | 0 | 0.000549 | 7.5 | 3 | 0.0292 | 0 | 0 | 0 | 0.00876 | 0 | 0 | 20 | 24.5 | 18.3 | 11.8 | 66 | 315 | 3.9 | 13320 | 0 | 0 | 24459 | 35243 | 0.23403 | 0.19842 | 24 | 0.27962 | 0.31377 | 0.5184 | 2.0121 | 2.4 | 0.4 | 512.2693 | 0
2023 | 5 | 22 | 17 | Y4-5 | Dormitory | 2012 | 0 | 0 | 0 | 0 | 0 | 0.3 | 0.1 | 0.000549 | 7.5 | 3 | 0.0292 | 0 | 0 | 0 | 0.00876 | 0 | 0 | 20 | 24.5 | 17.7 | 11.7 | 68 | 338 | 2 | 2580 | 0 | 0 | 24459 | 35243 | 0.23403 | 0.19842 | 24 | 0.27962 | 0.31377 | 0.5184 | 2.0121 | 2.4 | 0.4 | 569.72 | 0
2023 | 5 | 22 | 18 | Y4-5 | Dormitory | 2012 | 0 | 0 | 0 | 0 | 0 | 0.7 | 0.1 | 0.000549 | 7.5 | 3 | 0.0292 | 0 | 0 | 0 | 0.02044 | 0 | 0 | 20 | 24.5 | 14.9 | 10.9 | 77 | 315 | 2.8 | 120 | 0 | 0 | 24459 | 35243 | 0.23403 | 0.19842 | 24 | 0.27962 | 0.31377 | 0.5184 | 2.0121 | 2.4 | 0.4 | 492.7164 | 185.0277
2023 | 5 | 22 | 19 | Y4-5 | Dormitory | 2012 | 0 | 0 | 0 | 0.5 | 0.5 | 1 | 0.1 | 0.000549 | 7.5 | 3 | 0.0292 | 0 | 3.75 | 1.5 | 0.0292 | 0 | 0 | 20 | 24.5 | 14.6 | 11.3 | 81 | 315 | 1.7 | 0 | 0 | 0 | 24459 | 35243 | 0.23403 | 0.19842 | 24 | 0.27962 | 0.31377 | 0.5184 | 2.0121 | 2.4 | 0.4 | 330.1811 | 489.2511
2023 | 5 | 22 | 20 | Y4-5 | Dormitory | 2012 | 0 | 0 | 0.5 | 0.8 | 0.8 | 1 | 0.1 | 0.000549 | 7.5 | 3 | 0.0292 | 0.0002745 | 6 | 2.4 | 0.0292 | 0 | 0 | 20 | 24.5 | 14.7 | 11.6 | 82 | 293 | 1.7 | 0 | 0 | 0 | 24459 | 35243 | 0.23403 | 0.19842 | 24 | 0.27962 | 0.31377 | 0.5184 | 2.0121 | 2.4 | 0.4 | 144.5447 | 875.6645
2023 | 5 | 22 | 21 | Y4-5 | Dormitory | 2012 | 0 | 0 | 1 | 0.8 | 0.8 | 1 | 0.1 | 0.000549 | 7.5 | 3 | 0.0292 | 0.000549 | 6 | 2.4 | 0.0292 | 0 | 0 | 20 | 24.5 | 15 | 12.1 | 83 | 315 | 1.8 | 0 | 0 | 0 | 24459 | 35243 | 0.23403 | 0.19842 | 24 | 0.27962 | 0.31377 | 0.5184 | 2.0121 | 2.4 | 0.4 | 0 | 875.6645
2023 | 5 | 22 | 22 | Y4-5 | Dormitory | 2012 | 0 | 0 | 1 | 0.8 | 0.8 | 1 | 0.1 | 0.000549 | 7.5 | 3 | 0.0292 | 0.000549 | 6 | 2.4 | 0.0292 | 0 | 0 | 20 | 24.5 | 15 | 12.1 | 83 | 315 | 2.1 | 0 | 0 | 0 | 24459 | 35243 | 0.23403 | 0.19842 | 24 | 0.27962 | 0.31377 | 0.5184 | 2.0121 | 2.4 | 0.4 | 0 | 489.2511
2023 | 5 | 22 | 23 | Y4-5 | Dormitory | 2012 | 0 | 0 | 0.5 | 0.8 | 0.8 | 1 | 0 | 0.000549 | 7.5 | 3 | 0.0292 | 0.0002745 | 6 | 2.4 | 0.0292 | 0 | 0 | 20 | 24.5 | 14.9 | 12.2 | 84 | 293 | 2 | 0 | 0 | 0 | 24459 | 35243 | 0.23403 | 0.19842 | 24 | 0.27962 | 0.31377 | 0.5184 | 2.0121 | 2.4 | 0.4 | 0 | 74.0111
2023 | 5 | 22 | 0 | Y4-5 | Dormitory | 2012 | 0 | 0 | 0 | 0.2 | 0.2 | 1 | 0 | 0.000549 | 7.5 | 3 | 0.0292 | 0 | 1.5 | 0.6 | 0.0292 | 0 | 0 | 20 | 24.5 | 14.7 | 12 | 84 | 293 | 2.5 | 0 | 0 | 0 | 24459 | 35243 | 0.23403 | 0.19842 | 24 | 0.27962 | 0.31377 | 0.5184 | 2.0121 | 2.4 | 0.4 | 0 | 0
2023 | 5 | 23 | 1 | Y4-5 | Dormitory | 2012 | 0 | 0 | 0 | 0 | 0 | 1 | 0 | 0.000549 | 7.5 | 3 | 0.0292 | 0 | 0 | 0 | 0.0292 | 0 | 0 | 20 | 24.5 | 14.7 | 12.2 | 85 | 315 | 1.6 | 0 | 0 | 0 | 24459 | 35243 | 0.23403 | 0.19842 | 24 | 0.27962 | 0.31377 | 0.5184 | 2.0121 | 2.4 | 0.4 | 0 | 0
2023 | 5 | 23 | 2 | Y4-5 | Dormitory | 2012 | 0 | 0 | 0 | 0 | 0 | 1 | 0 | 0.000549 | 7.5 | 3 | 0.0292 | 0 | 0 | 0 | 0.0292 | 0 | 0 | 20 | 24.5 | 14.7 | 12.2 | 85 | 315 | 3 | 0 | 0 | 0 | 24459 | 35243 | 0.23403 | 0.19842 | 24 | 0.27962 | 0.31377 | 0.5184 | 2.0121 | 2.4 | 0.4 | 0 | 0
2023 | 5 | 23 | 3 | Y4-5 | Dormitory | 2012 | 0 | 0 | 0 | 0 | 0 | 1 | 0 | 0.000549 | 7.5 | 3 | 0.0292 | 0 | 0 | 0 | 0.0292 | 0 | 0 | 20 | 24.5 | 14.5 | 12 | 85 | 293 | 2.2 | 0 | 0 | 0 | 24459 | 35243 | 0.23403 | 0.19842 | 24 | 0.27962 | 0.31377 | 0.5184 | 2.0121 | 2.4 | 0.4 | 0 | 0
2023 | 5 | 23 | 4 | Y4-5 | Dormitory | 2012 | 0 | 0 | 0 | 0 | 0 | 1 | 0 | 0.000549 | 7.5 | 3 | 0.0292 | 0 | 0 | 0 | 0.0292 | 0 | 0 | 20 | 24.5 | 14.5 | 12 | 85 | 293 | 2.2 | 540 | 0 | 0 | 24459 | 35243 | 0.23403 | 0.19842 | 24 | 0.27962 | 0.31377 | 0.5184 | 2.0121 | 2.4 | 0.4 | 0 | 0
2023 | 5 | 23 | 5 | Y4-5 | Dormitory | 2012 | 0 | 0 | 0 | 0 | 0 | 1 | 0 | 0.000549 | 7.5 | 3 | 0.0292 | 0 | 0 | 0 | 0.0292 | 0 | 0 | 20 | 24.5 | 14.7 | 12.2 | 85 | 293 | 1.9 | 3060 | 0.1 | 0.1 | 24459 | 35243 | 0.23403 | 0.19842 | 24 | 0.27962 | 0.31377 | 0.5184 | 2.0121 | 2.4 | 0.4 | 0 | 0
2023 | 5 | 23 | 6 | Y4-5 | Dormitory | 2012 | 0 | 0 | 0 | 0 | 0 | 1 | 0 | 0.000549 | 7.5 | 3 | 0.0292 | 0 | 0 | 0 | 0.0292 | 0 | 0 | 20 | 24.5 | 15 | 12.5 | 85 | 315 | 2 | 6720 | 0 | 0 | 24459 | 35243 | 0.23403 | 0.19842 | 24 | 0.27962 | 0.31377 | 0.5184 | 2.0121 | 2.4 | 0.4 | 73.5729 | 267.2178
2023 | 5 | 23 | 7 | Y4-5 | Dormitory | 2012 | 0 | 0 | 0.5 | 0.2 | 0.2 | 1 | 0 | 0.000549 | 7.5 | 3 | 0.0292 | 0.0002745 | 1.5 | 0.6 | 0.0292 | 0 | 0 | 20 | 24.5 | 15.7 | 12.6 | 82 | 315 | 2.1 | 8880 | 0 | 0 | 24459 | 35243 | 0.23403 | 0.19842 | 24 | 0.27962 | 0.31377 | 0.5184 | 2.0121 | 2.4 | 0.4 | 397.1501 | 764.6479
2023 | 5 | 23 | 8 | Y4-5 | Dormitory | 2012 | 0 | 0 | 1 | 0.5 | 0.5 | 0.7 | 0 | 0.000549 | 7.5 | 3 | 0.0292 | 0.000549 | 3.75 | 1.5 | 0.02044 | 0 | 0 | 20 | 24.5 | 16.7 | 13.2 | 80 | 338 | 1.6 | 17040 | 0 | 0 | 24459 | 35243 | 0.23403 | 0.19842 | 24 | 0.27962 | 0.31377 | 0.5184 | 2.0121 | 2.4 | 0.4 | 613.7272 | 764.6479
2023 | 5 | 23 | 9 | Y4-5 | Dormitory | 2012 | 0 | 0 | 1 | 0.5 | 0.5 | 0.3 | 0.1 | 0.000549 | 7.5 | 3 | 0.0292 | 0.000549 | 3.75 | 1.5 | 0.00876 | 0 | 0 | 20 | 24.5 | 17.6 | 12.9 | 74 | 315 | 1.4 | 10620 | 0 | 0 | 24459 | 35243 | 0.23403 | 0.19842 | 24 | 0.27962 | 0.31377 | 0.5184 | 2.0121 | 2.4 | 0.4 | 702.804 | 653.6312
2023 | 5 | 23 | 10 | Y4-5 | Dormitory | 2012 | 0 | 0 | 1 | 0.2 | 0.2 | 0.3 | 0.1 | 0.000549 | 7.5 | 3 | 0.0292 | 0.000549 | 1.5 | 0.6 | 0.00876 | 0 | 0 | 20 | 24.5 | 17.9 | 13.2 | 74 | 315 | 2.4 | 13740 | 0 | 0 | 24459 | 35243 | 0.23403 | 0.19842 | 24 | 0.27962 | 0.31377 | 0.5184 | 2.0121 | 2.4 | 0.4 | 669.858 | 267.2178
2023 | 5 | 23 | 11 | Y4-5 | Dormitory | 2012 | 0 | 0 | 0.5 | 0.2 | 0.2 | 0.3 | 0.1 | 0.000549 | 7.5 | 3 | 0.0292 | 0.0002745 | 1.5 | 0.6 | 0.00876 | 0 | 0 | 20 | 24.5 | 17.5 | 12.8 | 74 | 315 | 5.4 | 14880 | 0 | 0 | 24459 | 35243 | 0.23403 | 0.19842 | 24 | 0.27962 | 0.31377 | 0.5184 | 2.0121 | 2.4 | 0.4 | 565.198 | 0
2023 | 5 | 23 | 12 | Y4-5 | Dormitory | 2012 | 0 | 0 | 0 | 0 | 0 | 0.3 | 0.1 | 0.000549 | 7.5 | 3 | 0.0292 | 0 | 0 | 0 | 0.00876 | 0 | 0 | 20 | 24.5 | 17.6 | 13.3 | 76 | 338 | 4.3 | 35340 | 0 | 0 | 24459 | 35243 | 0.23403 | 0.19842 | 24 | 0.27962 | 0.31377 | 0.5184 | 2.0121 | 2.4 | 0.4 | 416.7314 | 0
2023 | 5 | 23 | 13 | Y4-5 | Dormitory | 2012 | 0 | 0 | 0 | 0 | 0 | 0.3 | 0 | 0.000549 | 7.5 | 3 | 0.0292 | 0 | 0 | 0 | 0.00876 | 0 | 0 | 20 | 24.5 | 19.8 | 13.7 | 68 | 338 | 3.8 | 38820 | 0 | 0 | 24459 | 35243 | 0.23403 | 0.19842 | 24 | 0.27962 | 0.31377 | 0.5184 | 2.0121 | 2.4 | 0.4 | 301.1148 | 0
2023 | 5 | 23 | 14 | Y4-5 | Dormitory | 2012 | 0 | 0 | 0 | 0 | 0 | 0.3 | 0 | 0.000549 | 7.5 | 3 | 0.0292 | 0 | 0 | 0 | 0.00876 | 0 | 0 | 20 | 24.5 | 18.7 | 12.2 | 66 | 293 | 4.4 | 16980 | 0 | 0 | 24459 | 35243 | 0.23403 | 0.19842 | 24 | 0.27962 | 0.31377 | 0.5184 | 2.0121 | 2.4 | 0.4 | 285.6255 | 0
2023 | 5 | 23 | 15 | Y4-5 | Dormitory | 2012 | 0 | 0 | 0 | 0 | 0 | 0.3 | 0 | 0.000549 | 7.5 | 3 | 0.0292 | 0 | 0 | 0 | 0.00876 | 0 | 0 | 20 | 24.5 | 17.2 | 11.9 | 71 | 315 | 3.6 | 12360 | 0 | 0 | 24459 | 35243 | 0.23403 | 0.19842 | 24 | 0.27962 | 0.31377 | 0.5184 | 2.0121 | 2.4 | 0.4 | 391.183 | 0
2023 | 5 | 23 | 16 | Y4-5 | Dormitory | 2012 | 0 | 0 | 0 | 0 | 0 | 0.3 | 0 | 0.000549 | 7.5 | 3 | 0.0292 | 0 | 0 | 0 | 0.00876 | 0 | 0 | 20 | 24.5 | 17.9 | 12.7 | 72 | 23 | 1.7 | 12540 | 0 | 0 | 24459 | 35243 | 0.23403 | 0.19842 | 24 | 0.27962 | 0.31377 | 0.5184 | 2.0121 | 2.4 | 0.4 | 539.768 | 0
2023 | 5 | 23 | 17 | Y4-5 | Dormitory | 2012 | 0 | 0 | 0 | 0 | 0 | 0.3 | 0.1 | 0.000549 | 7.5 | 3 | 0.0292 | 0 | 0 | 0 | 0.00876 | 0 | 0 | 20 | 24.5 | 16.5 | 11.6 | 73 | 23 | 2 | 1800 | 0 | 0 | 24459 | 35243 | 0.23403 | 0.19842 | 24 | 0.27962 | 0.31377 | 0.5184 | 2.0121 | 2.4 | 0.4 | 612.7975 | 0
2023 | 5 | 23 | 18 | Y4-5 | Dormitory | 2012 | 0 | 0 | 0 | 0 | 0 | 0.7 | 0.1 | 0.000549 | 7.5 | 3 | 0.0292 | 0 | 0 | 0 | 0.02044 | 0 | 0 | 20 | 24.5 | 15.3 | 11.5 | 78 | 315 | 2.2 | 120 | 0 | 0 | 24459 | 35243 | 0.23403 | 0.19842 | 24 | 0.27962 | 0.31377 | 0.5184 | 2.0121 | 2.4 | 0.4 | 569.4808 | 185.0277
2023 | 5 | 23 | 19 | Y4-5 | Dormitory | 2012 | 0 | 0 | 0 | 0.5 | 0.5 | 1 | 0.1 | 0.000549 | 7.5 | 3 | 0.0292 | 0 | 3.75 | 1.5 | 0.0292 | 0 | 0 | 20 | 24.5 | 14.3 | 11.2 | 82 | 293 | 1.7 | 0 | 0 | 0 | 24459 | 35243 | 0.23403 | 0.19842 | 24 | 0.27962 | 0.31377 | 0.5184 | 2.0121 | 2.4 | 0.4 | 409.3733 | 489.2511
2023 | 5 | 23 | 20 | Y4-5 | Dormitory | 2012 | 0 | 0 | 0.5 | 0.8 | 0.8 | 1 | 0.1 | 0.000549 | 7.5 | 3 | 0.0292 | 0.0002745 | 6 | 2.4 | 0.0292 | 0 | 0 | 20 | 24.5 | 13.7 | 11 | 84 | 248 | 0.1 | 0 | 0 | 0 | 24459 | 35243 | 0.23403 | 0.19842 | 24 | 0.27962 | 0.31377 | 0.5184 | 2.0121 | 2.4 | 0.4 | 165.3255 | 875.6645
2023 | 5 | 23 | 21 | Y4-5 | Dormitory | 2012 | 0 | 0 | 1 | 0.8 | 0.8 | 1 | 0.1 | 0.000549 | 7.5 | 3 | 0.0292 | 0.000549 | 6 | 2.4 | 0.0292 | 0 | 0 | 20 | 24.5 | 13.1 | 10.6 | 85 | 270 | 1 | 0 | 0 | 0 | 24459 | 35243 | 0.23403 | 0.19842 | 24 | 0.27962 | 0.31377 | 0.5184 | 2.0121 | 2.4 | 0.4 | 11.9681 | 875.6645
2023 | 5 | 23 | 22 | Y4-5 | Dormitory | 2012 | 0 | 0 | 1 | 0.8 | 0.8 | 1 | 0.1 | 0.000549 | 7.5 | 3 | 0.0292 | 0.000549 | 6 | 2.4 | 0.0292 | 0 | 0 | 20 | 24.5 | 12.5 | 10 | 85 | 113 | 1 | 0 | 0 | 0 | 24459 | 35243 | 0.23403 | 0.19842 | 24 | 0.27962 | 0.31377 | 0.5184 | 2.0121 | 2.4 | 0.4 | 0 | 489.2511
2023 | 5 | 23 | 23 | Y4-5 | Dormitory | 2012 | 0 | 0 | 0.5 | 0.8 | 0.8 | 1 | 0 | 0.000549 | 7.5 | 3 | 0.0292 | 0.0002745 | 6 | 2.4 | 0.0292 | 0 | 0 | 20 | 24.5 | 12.6 | 10.3 | 86 | 315 | 1.3 | 0 | 0 | 0 | 24459 | 35243 | 0.23403 | 0.19842 | 24 | 0.27962 | 0.31377 | 0.5184 | 2.0121 | 2.4 | 0.4 | 0 | 74.0111
2023 | 5 | 23 | 0 | Y4-5 | Dormitory | 2012 | 0 | 0 | 0 | 0.2 | 0.2 | 1 | 0 | 0.000549 | 7.5 | 3 | 0.0292 | 0 | 1.5 | 0.6 | 0.0292 | 0 | 0 | 20 | 24.5 | 12.5 | 10.2 | 86 | 293 | 0.8 | 0 | 0 | 0 | 24459 | 35243 | 0.23403 | 0.19842 | 24 | 0.27962 | 0.31377 | 0.5184 | 2.0121 | 2.4 | 0.4 | 0 | 0
2023 | 5 | 24 | 1 | Y4-5 | Dormitory | 2012 | 0 | 0 | 0 | 0 | 0 | 1 | 0 | 0.000549 | 7.5 | 3 | 0.0292 | 0 | 0 | 0 | 0.0292 | 0 | 0 | 20 | 24.5 | 12.7 | 10.4 | 86 | 338 | 0.7 | 0 | 0 | 0 | 24459 | 35243 | 0.23403 | 0.19842 | 24 | 0.27962 | 0.31377 | 0.5184 | 2.0121 | 2.4 | 0.4 | 0 | 0
2023 | 5 | 24 | 2 | Y4-5 | Dormitory | 2012 | 0 | 0 | 0 | 0 | 0 | 1 | 0 | 0.000549 | 7.5 | 3 | 0.0292 | 0 | 0 | 0 | 0.0292 | 0 | 0 | 20 | 24.5 | 12.7 | 10.4 | 86 | 293 | 0.7 | 0 | 0 | 0 | 24459 | 35243 | 0.23403 | 0.19842 | 24 | 0.27962 | 0.31377 | 0.5184 | 2.0121 | 2.4 | 0.4 | 0 | 0
2023 | 5 | 24 | 3 | Y4-5 | Dormitory | 2012 | 0 | 0 | 0 | 0 | 0 | 1 | 0 | 0.000549 | 7.5 | 3 | 0.0292 | 0 | 0 | 0 | 0.0292 | 0 | 0 | 20 | 24.5 | 12.4 | 10.1 | 86 | 293 | 0.3 | 120 | 0 | 0 | 24459 | 35243 | 0.23403 | 0.19842 | 24 | 0.27962 | 0.31377 | 0.5184 | 2.0121 | 2.4 | 0.4 | 0 | 0
2023 | 5 | 24 | 4 | Y4-5 | Dormitory | 2012 | 0 | 0 | 0 | 0 | 0 | 1 | 0 | 0.000549 | 7.5 | 3 | 0.0292 | 0 | 0 | 0 | 0.0292 | 0 | 0 | 20 | 24.5 | 12.4 | 10.3 | 87 | 203 | 0.8 | 2700 | 0 | 0 | 24459 | 35243 | 0.23403 | 0.19842 | 24 | 0.27962 | 0.31377 | 0.5184 | 2.0121 | 2.4 | 0.4 | 0 | 0
2023 | 5 | 24 | 5 | Y4-5 | Dormitory | 2012 | 0 | 0 | 0 | 0 | 0 | 1 | 0 | 0.000549 | 7.5 | 3 | 0.0292 | 0 | 0 | 0 | 0.0292 | 0 | 0 | 20 | 24.5 | 13.1 | 11 | 87 | 113 | 0.5 | 6780 | 0 | 0 | 24459 | 35243 | 0.23403 | 0.19842 | 24 | 0.27962 | 0.31377 | 0.5184 | 2.0121 | 2.4 | 0.4 | 0 | 0
2023 | 5 | 24 | 6 | Y4-5 | Dormitory | 2012 | 0 | 0 | 0 | 0 | 0 | 1 | 0 | 0.000549 | 7.5 | 3 | 0.0292 | 0 | 0 | 0 | 0.0292 | 0 | 0 | 20 | 24.5 | 14.6 | 12.4 | 87 | 315 | 1 | 14400 | 0 | 0 | 24459 | 35243 | 0.23403 | 0.19842 | 24 | 0.27962 | 0.31377 | 0.5184 | 2.0121 | 2.4 | 0.4 | 74.2517 | 267.2178
2023 | 5 | 24 | 7 | Y4-5 | Dormitory | 2012 | 0 | 0 | 0.5 | 0.2 | 0.2 | 1 | 0 | 0.000549 | 7.5 | 3 | 0.0292 | 0.0002745 | 1.5 | 0.6 | 0.0292 | 0 | 0 | 20 | 24.5 | 16.3 | 12.6 | 79 | 113 | 1.5 | 30420 | 0 | 0 | 24459 | 35243 | 0.23403 | 0.19842 | 24 | 0.27962 | 0.31377 | 0.5184 | 2.0121 | 2.4 | 0.4 | 401.0468 | 764.6479
2023 | 5 | 24 | 8 | Y4-5 | Dormitory | 2012 | 0 | 0 | 1 | 0.5 | 0.5 | 0.7 | 0 | 0.000549 | 7.5 | 3 | 0.0292 | 0.000549 | 3.75 | 1.5 | 0.02044 | 0 | 0 | 20 | 24.5 | 19.2 | 13.1 | 68 | 90 | 1.6 | 38760 | 0 | 0 | 24459 | 35243 | 0.23403 | 0.19842 | 24 | 0.27962 | 0.31377 | 0.5184 | 2.0121 | 2.4 | 0.4 | 623.9017 | 764.6479
2023 | 5 | 24 | 9 | Y4-5 | Dormitory | 2012 | 0 | 0 | 1 | 0.5 | 0.5 | 0.3 | 0.1 | 0.000549 | 7.5 | 3 | 0.0292 | 0.000549 | 3.75 | 1.5 | 0.00876 | 0 | 0 | 20 | 24.5 | 20.6 | 13.5 | 64 | 45 | 2 | 34620 | 0 | 0 | 24459 | 35243 | 0.23403 | 0.19842 | 24 | 0.27962 | 0.31377 | 0.5184 | 2.0121 | 2.4 | 0.4 | 712.9 | 653.6312
2023 | 5 | 24 | 10 | Y4-5 | Dormitory | 2012 | 0 | 0 | 1 | 0.2 | 0.2 | 0.3 | 0.1 | 0.000549 | 7.5 | 3 | 0.0292 | 0.000549 | 1.5 | 0.6 | 0.00876 | 0 | 0 | 20 | 24.5 | 20 | 13.4 | 66 | 23 | 1.4 | 16680 | 0 | 0 | 24459 | 35243 | 0.23403 | 0.19842 | 24 | 0.27962 | 0.31377 | 0.5184 | 2.0121 | 2.4 | 0.4 | 676.9081 | 267.2178
2023 | 5 | 24 | 11 | Y4-5 | Dormitory | 2012 | 0 | 0 | 0.5 | 0.2 | 0.2 | 0.3 | 0.1 | 0.000549 | 7.5 | 3 | 0.0292 | 0.0002745 | 1.5 | 0.6 | 0.00876 | 0 | 0 | 20 | 24.5 | 19.4 | 12.8 | 66 | 338 | 2.9 | 14220 | 0 | 0 | 24459 | 35243 | 0.23403 | 0.19842 | 24 | 0.27962 | 0.31377 | 0.5184 | 2.0121 | 2.4 | 0.4 | 567.4057 | 0
2023 | 5 | 24 | 12 | Y4-5 | Dormitory | 2012 | 0 | 0 | 0 | 0 | 0 | 0.3 | 0.1 | 0.000549 | 7.5 | 3 | 0.0292 | 0 | 0 | 0 | 0.00876 | 0 | 0 | 20 | 24.5 | 19.6 | 13.5 | 68 | 45 | 1.5 | 21480 | 0 | 0 | 24459 | 35243 | 0.23403 | 0.19842 | 24 | 0.27962 | 0.31377 | 0.5184 | 2.0121 | 2.4 | 0.4 | 411.3495 | 0
2023 | 5 | 24 | 13 | Y4-5 | Dormitory | 2012 | 0 | 0 | 0 | 0 | 0 | 0.3 | 0 | 0.000549 | 7.5 | 3 | 0.0292 | 0 | 0 | 0 | 0.00876 | 0 | 0 | 20 | 24.5 | 18.6 | 13 | 70 | 0 | 3.2 | 24360 | 0 | 0 | 24459 | 35243 | 0.23403 | 0.19842 | 24 | 0.27962 | 0.31377 | 0.5184 | 2.0121 | 2.4 | 0.4 | 296.0861 | 0
2023 | 5 | 24 | 14 | Y4-5 | Dormitory | 2012 | 0 | 0 | 0 | 0 | 0 | 0.3 | 0 | 0.000549 | 7.5 | 3 | 0.0292 | 0 | 0 | 0 | 0.00876 | 0 | 0 | 20 | 24.5 | 20.1 | 14 | 68 | 23 | 3 | 34380 | 0 | 0 | 24459 | 35243 | 0.23403 | 0.19842 | 24 | 0.27962 | 0.31377 | 0.5184 | 2.0121 | 2.4 | 0.4 | 284.1408 | 0
2023 | 5 | 24 | 15 | Y4-5 | Dormitory | 2012 | 0 | 0 | 0 | 0 | 0 | 0.3 | 0 | 0.000549 | 7.5 | 3 | 0.0292 | 0 | 0 | 0 | 0.00876 | 0 | 0 | 20 | 24.5 | 20.3 | 13.7 | 66 | 315 | 2.9 | 22380 | 0 | 0 | 24459 | 35243 | 0.23403 | 0.19842 | 24 | 0.27962 | 0.31377 | 0.5184 | 2.0121 | 2.4 | 0.4 | 390.3836 | 0
2023 | 5 | 24 | 16 | Y4-5 | Dormitory | 2012 | 0 | 0 | 0 | 0 | 0 | 0.3 | 0 | 0.000549 | 7.5 | 3 | 0.0292 | 0 | 0 | 0 | 0.00876 | 0 | 0 | 20 | 24.5 | 19.9 | 12.9 | 64 | 45 | 2.6 | 12240 | 0 | 0 | 24459 | 35243 | 0.23403 | 0.19842 | 24 | 0.27962 | 0.31377 | 0.5184 | 2.0121 | 2.4 | 0.4 | 535.1932 | 0
2023 | 5 | 24 | 17 | Y4-5 | Dormitory | 2012 | 0 | 0 | 0 | 0 | 0 | 0.3 | 0.1 | 0.000549 | 7.5 | 3 | 0.0292 | 0 | 0 | 0 | 0.00876 | 0 | 0 | 20 | 24.5 | 19.2 | 12.7 | 66 | 338 | 2.4 | 2820 | 0 | 0 | 24459 | 35243 | 0.23403 | 0.19842 | 24 | 0.27962 | 0.31377 | 0.5184 | 2.0121 | 2.4 | 0.4 | 606.3693 | 0
2023 | 5 | 24 | 18 | Y4-5 | Dormitory | 2012 | 0 | 0 | 0 | 0 | 0 | 0.7 | 0.1 | 0.000549 | 7.5 | 3 | 0.0292 | 0 | 0 | 0 | 0.02044 | 0 | 0 | 20 | 24.5 | 16.6 | 12.3 | 76 | 315 | 2.2 | 120 | 0 | 0 | 24459 | 35243 | 0.23403 | 0.19842 | 24 | 0.27962 | 0.31377 | 0.5184 | 2.0121 | 2.4 | 0.4 | 558.7379 | 185.0277
2023 | 5 | 24 | 19 | Y4-5 | Dormitory | 2012 | 0 | 0 | 0 | 0.5 | 0.5 | 1 | 0.1 | 0.000549 | 7.5 | 3 | 0.0292 | 0 | 3.75 | 1.5 | 0.0292 | 0 | 0 | 20 | 24.5 | 15.1 | 11.8 | 81 | 338 | 1.3 | 0 | 0 | 0 | 24459 | 35243 | 0.23403 | 0.19842 | 24 | 0.27962 | 0.31377 | 0.5184 | 2.0121 | 2.4 | 0.4 | 393.8333 | 489.2511
2023 | 5 | 24 | 20 | Y4-5 | Dormitory | 2012 | 0 | 0 | 0.5 | 0.8 | 0.8 | 1 | 0.1 | 0.000549 | 7.5 | 3 | 0.0292 | 0.0002745 | 6 | 2.4 | 0.0292 | 0 | 0 | 20 | 24.5 | 14.7 | 11.8 | 83 | 293 | 1.6 | 0 | 0 | 0 | 24459 | 35243 | 0.23403 | 0.19842 | 24 | 0.27962 | 0.31377 | 0.5184 | 2.0121 | 2.4 | 0.4 | 158.9594 | 875.6645
2023 | 5 | 24 | 21 | Y4-5 | Dormitory | 2012 | 0 | 0 | 1 | 0.8 | 0.8 | 1 | 0.1 | 0.000549 | 7.5 | 3 | 0.0292 | 0.000549 | 6 | 2.4 | 0.0292 | 0 | 0 | 20 | 24.5 | 14.7 | 12 | 84 | 68 | 1.3 | 0 | 0 | 0 | 24459 | 35243 | 0.23403 | 0.19842 | 24 | 0.27962 | 0.31377 | 0.5184 | 2.0121 | 2.4 | 0.4 | 11.5998 | 875.6645
2023 | 5 | 24 | 22 | Y4-5 | Dormitory | 2012 | 0 | 0 | 1 | 0.8 | 0.8 | 1 | 0.1 | 0.000549 | 7.5 | 3 | 0.0292 | 0.000549 | 6 | 2.4 | 0.0292 | 0 | 0 | 20 | 24.5 | 15 | 12.5 | 85 | 180 | 0.7 | 0 | 0 | 0 | 24459 | 35243 | 0.23403 | 0.19842 | 24 | 0.27962 | 0.31377 | 0.5184 | 2.0121 | 2.4 | 0.4 | 0 | 489.2511
2023 | 5 | 24 | 23 | Y4-5 | Dormitory | 2012 | 0 | 0 | 0.5 | 0.8 | 0.8 | 1 | 0 | 0.000549 | 7.5 | 3 | 0.0292 | 0.0002745 | 6 | 2.4 | 0.0292 | 0 | 0 | 20 | 24.5 | 14.5 | 12 | 85 | 180 | 1.2 | 0 | 0 | 0 | 24459 | 35243 | 0.23403 | 0.19842 | 24 | 0.27962 | 0.31377 | 0.5184 | 2.0121 | 2.4 | 0.4 | 0 | 74.0111
2023 | 5 | 24 | 0 | Y4-5 | Dormitory | 2012 | 0 | 0 | 0 | 0.2 | 0.2 | 1 | 0 | 0.000549 | 7.5 | 3 | 0.0292 | 0 | 1.5 | 0.6 | 0.0292 | 0 | 0 | 20 | 24.5 | 14.3 | 11.8 | 85 | 113 | 0.6 | 0 | 0 | 0 | 24459 | 35243 | 0.23403 | 0.19842 | 24 | 0.27962 | 0.31377 | 0.5184 | 2.0121 | 2.4 | 0.4 | 0 | 0
2023 | 5 | 25 | 1 | Y4-5 | Dormitory | 2012 | 0 | 0 | 0 | 0 | 0 | 1 | 0 | 0.000549 | 7.5 | 3 | 0.0292 | 0 | 0 | 0 | 0.0292 | 0 | 0 | 20 | 24.5 | 13.7 | 11.2 | 85 | 293 | 1.4 | 0 | 0 | 0 | 24459 | 35243 | 0.23403 | 0.19842 | 24 | 0.27962 | 0.31377 | 0.5184 | 2.0121 | 2.4 | 0.4 | 0 | 0
2023 | 5 | 25 | 2 | Y4-5 | Dormitory | 2012 | 0 | 0 | 0 | 0 | 0 | 1 | 0 | 0.000549 | 7.5 | 3 | 0.0292 | 0 | 0 | 0 | 0.0292 | 0 | 0 | 20 | 24.5 | 13.7 | 11.2 | 85 | 270 | 0.7 | 0 | 0 | 0 | 24459 | 35243 | 0.23403 | 0.19842 | 24 | 0.27962 | 0.31377 | 0.5184 | 2.0121 | 2.4 | 0.4 | 0 | 0
2023 | 5 | 25 | 3 | Y4-5 | Dormitory | 2012 | 0 | 0 | 0 | 0 | 0 | 1 | 0 | 0.000549 | 7.5 | 3 | 0.0292 | 0 | 0 | 0 | 0.0292 | 0 | 0 | 20 | 24.5 | 13.4 | 11.1 | 86 | 315 | 1.5 | 120 | 0 | 0 | 24459 | 35243 | 0.23403 | 0.19842 | 24 | 0.27962 | 0.31377 | 0.5184 | 2.0121 | 2.4 | 0.4 | 0 | 0
2023 | 5 | 25 | 4 | Y4-5 | Dormitory | 2012 | 0 | 0 | 0 | 0 | 0 | 1 | 0 | 0.000549 | 7.5 | 3 | 0.0292 | 0 | 0 | 0 | 0.0292 | 0 | 0 | 20 | 24.5 | 13.2 | 11.1 | 87 | 315 | 2.5 | 2640 | 0 | 0 | 24459 | 35243 | 0.23403 | 0.19842 | 24 | 0.27962 | 0.31377 | 0.5184 | 2.0121 | 2.4 | 0.4 | 0 | 0
2023 | 5 | 25 | 5 | Y4-5 | Dormitory | 2012 | 0 | 0 | 0 | 0 | 0 | 1 | 0 | 0.000549 | 7.5 | 3 | 0.0292 | 0 | 0 | 0 | 0.0292 | 0 | 0 | 20 | 24.5 | 13.9 | 11.8 | 87 | 225 | 0.5 | 4680 | 0 | 0 | 24459 | 35243 | 0.23403 | 0.19842 | 24 | 0.27962 | 0.31377 | 0.5184 | 2.0121 | 2.4 | 0.4 | 0 | 0
2023 | 5 | 25 | 6 | Y4-5 | Dormitory | 2012 | 0 | 0 | 0 | 0 | 0 | 1 | 0 | 0.000549 | 7.5 | 3 | 0.0292 | 0 | 0 | 0 | 0.0292 | 0 | 0 | 20 | 24.5 | 14.7 | 12.5 | 87 | 45 | 0.5 | 9420 | 0 | 0 | 24459 | 35243 | 0.23403 | 0.19842 | 24 | 0.27962 | 0.31377 | 0.5184 | 2.0121 | 2.4 | 0.4 | 75.9477 | 267.2178
2023 | 5 | 25 | 7 | Y4-5 | Dormitory | 2012 | 0 | 0 | 0.5 | 0.2 | 0.2 | 1 | 0 | 0.000549 | 7.5 | 3 | 0.0292 | 0.0002745 | 1.5 | 0.6 | 0.0292 | 0 | 0 | 20 | 24.5 | 16.2 | 13.7 | 85 | 338 | 1.7 | 13260 | 0 | 0 | 24459 | 35243 | 0.23403 | 0.19842 | 24 | 0.27962 | 0.31377 | 0.5184 | 2.0121 | 2.4 | 0.4 | 399.4303 | 764.6479
2023 | 5 | 25 | 8 | Y4-5 | Dormitory | 2012 | 0 | 0 | 1 | 0.5 | 0.5 | 0.7 | 0 | 0.000549 | 7.5 | 3 | 0.0292 | 0.000549 | 3.75 | 1.5 | 0.02044 | 0 | 0 | 20 | 24.5 | 18 | 14.3 | 79 | 90 | 1.7 | 28500 | 0 | 0 | 24459 | 35243 | 0.23403 | 0.19842 | 24 | 0.27962 | 0.31377 | 0.5184 | 2.0121 | 2.4 | 0.4 | 617.6666 | 764.6479
2023 | 5 | 25 | 9 | Y4-5 | Dormitory | 2012 | 0 | 0 | 1 | 0.5 | 0.5 | 0.3 | 0.1 | 0.000549 | 7.5 | 3 | 0.0292 | 0.000549 | 3.75 | 1.5 | 0.00876 | 0 | 0 | 20 | 24.5 | 20 | 14.6 | 71 | 68 | 2.2 | 46320 | 0 | 0 | 24459 | 35243 | 0.23403 | 0.19842 | 24 | 0.27962 | 0.31377 | 0.5184 | 2.0121 | 2.4 | 0.4 | 708.5625 | 653.6312
2023 | 5 | 25 | 10 | Y4-5 | Dormitory | 2012 | 0 | 0 | 1 | 0.2 | 0.2 | 0.3 | 0.1 | 0.000549 | 7.5 | 3 | 0.0292 | 0.000549 | 1.5 | 0.6 | 0.00876 | 0 | 0 | 20 | 24.5 | 21.3 | 14.2 | 64 | 0 | 2.4 | 20400 | 0 | 0 | 24459 | 35243 | 0.23403 | 0.19842 | 24 | 0.27962 | 0.31377 | 0.5184 | 2.0121 | 2.4 | 0.4 | 673.9758 | 267.2178
2023 | 5 | 25 | 11 | Y4-5 | Dormitory | 2012 | 0 | 0 | 0.5 | 0.2 | 0.2 | 0.3 | 0.1 | 0.000549 | 7.5 | 3 | 0.0292 | 0.0002745 | 1.5 | 0.6 | 0.00876 | 0 | 0 | 20 | 24.5 | 21.3 | 14.7 | 66 | 23 | 3.1 | 44400 | 0 | 0 | 24459 | 35243 | 0.23403 | 0.19842 | 24 | 0.27962 | 0.31377 | 0.5184 | 2.0121 | 2.4 | 0.4 | 565.7939 | 0
2023 | 5 | 25 | 12 | Y4-5 | Dormitory | 2012 | 0 | 0 | 0 | 0 | 0 | 0.3 | 0.1 | 0.000549 | 7.5 | 3 | 0.0292 | 0 | 0 | 0 | 0.00876 | 0 | 0 | 20 | 24.5 | 20.3 | 13.7 | 66 | 338 | 4.2 | 32820 | 0 | 0 | 24459 | 35243 | 0.23403 | 0.19842 | 24 | 0.27962 | 0.31377 | 0.5184 | 2.0121 | 2.4 | 0.4 | 412.1472 | 0
2023 | 5 | 25 | 13 | Y4-5 | Dormitory | 2012 | 0 | 0 | 0 | 0 | 0 | 0.3 | 0 | 0.000549 | 7.5 | 3 | 0.0292 | 0 | 0 | 0 | 0.00876 | 0 | 0 | 20 | 24.5 | 21.7 | 14.3 | 63 | 23 | 1.9 | 38940 | 0 | 0 | 24459 | 35243 | 0.23403 | 0.19842 | 24 | 0.27962 | 0.31377 | 0.5184 | 2.0121 | 2.4 | 0.4 | 296.6007 | 0
2023 | 5 | 25 | 14 | Y4-5 | Dormitory | 2012 | 0 | 0 | 0 | 0 | 0 | 0.3 | 0 | 0.000549 | 7.5 | 3 | 0.0292 | 0 | 0 | 0 | 0.00876 | 0 | 0 | 20 | 24.5 | 22.3 | 13.9 | 59 | 23 | 2.6 | 35280 | 0 | 0 | 24459 | 35243 | 0.23403 | 0.19842 | 24 | 0.27962 | 0.31377 | 0.5184 | 2.0121 | 2.4 | 0.4 | 284.3948 | 0
2023 | 5 | 25 | 15 | Y4-5 | Dormitory | 2012 | 0 | 0 | 0 | 0 | 0 | 0.3 | 0 | 0.000549 | 7.5 | 3 | 0.0292 | 0 | 0 | 0 | 0.00876 | 0 | 0 | 20 | 24.5 | 22.6 | 14.2 | 59 | 68 | 1.6 | 24300 | 0 | 0 | 24459 | 35243 | 0.23403 | 0.19842 | 24 | 0.27962 | 0.31377 | 0.5184 | 2.0121 | 2.4 | 0.4 | 389.9258 | 0
2023 | 5 | 25 | 16 | Y4-5 | Dormitory | 2012 | 0 | 0 | 0 | 0 | 0 | 0.3 | 0 | 0.000549 | 7.5 | 3 | 0.0292 | 0 | 0 | 0 | 0.00876 | 0 | 0 | 20 | 24.5 | 21.5 | 13.4 | 60 | 0 | 3.1 | 13140 | 0 | 0 | 24459 | 35243 | 0.23403 | 0.19842 | 24 | 0.27962 | 0.31377 | 0.5184 | 2.0121 | 2.4 | 0.4 | 542.1271 | 0
2023 | 5 | 25 | 17 | Y4-5 | Dormitory | 2012 | 0 | 0 | 0 | 0 | 0 | 0.3 | 0.1 | 0.000549 | 7.5 | 3 | 0.0292 | 0 | 0 | 0 | 0.00876 | 0 | 0 | 20 | 24.5 | 19.7 | 12.7 | 64 | 315 | 2.3 | 2940 | 0 | 0 | 24459 | 35243 | 0.23403 | 0.19842 | 24 | 0.27962 | 0.31377 | 0.5184 | 2.0121 | 2.4 | 0.4 | 619.0735 | 0
2023 | 5 | 25 | 18 | Y4-5 | Dormitory | 2012 | 0 | 0 | 0 | 0 | 0 | 0.7 | 0.1 | 0.000549 | 7.5 | 3 | 0.0292 | 0 | 0 | 0 | 0.02044 | 0 | 0 | 20 | 24.5 | 17.3 | 11.1 | 67 | 338 | 1.8 | 120 | 0 | 0 | 24459 | 35243 | 0.23403 | 0.19842 | 24 | 0.27962 | 0.31377 | 0.5184 | 2.0121 | 2.4 | 0.4 | 576.6841 | 185.0277
2023 | 5 | 25 | 19 | Y4-5 | Dormitory | 2012 | 0 | 0 | 0 | 0.5 | 0.5 | 1 | 0.1 | 0.000549 | 7.5 | 3 | 0.0292 | 0 | 3.75 | 1.5 | 0.0292 | 0 | 0 | 20 | 24.5 | 15.7 | 12.2 | 80 | 315 | 1.9 | 0 | 0 | 0 | 24459 | 35243 | 0.23403 | 0.19842 | 24 | 0.27962 | 0.31377 | 0.5184 | 2.0121 | 2.4 | 0.4 | 415.6642 | 489.2511
2023 | 5 | 25 | 20 | Y4-5 | Dormitory | 2012 | 0 | 0 | 0.5 | 0.8 | 0.8 | 1 | 0.1 | 0.000549 | 7.5 | 3 | 0.0292 | 0.0002745 | 6 | 2.4 | 0.0292 | 0 | 0 | 20 | 24.5 | 14.9 | 11.8 | 82 | 293 | 1.6 | 0 | 0 | 0 | 24459 | 35243 | 0.23403 | 0.19842 | 24 | 0.27962 | 0.31377 | 0.5184 | 2.0121 | 2.4 | 0.4 | 169.0269 | 875.6645
2023 | 5 | 25 | 21 | Y4-5 | Dormitory | 2012 | 0 | 0 | 1 | 0.8 | 0.8 | 1 | 0.1 | 0.000549 | 7.5 | 3 | 0.0292 | 0.000549 | 6 | 2.4 | 0.0292 | 0 | 0 | 20 | 24.5 | 14.2 | 11.5 | 84 | 270 | 0.7 | 0 | 0 | 0 | 24459 | 35243 | 0.23403 | 0.19842 | 24 | 0.27962 | 0.31377 | 0.5184 | 2.0121 | 2.4 | 0.4 | 12.3971 | 875.6645
2023 | 5 | 25 | 22 | Y4-5 | Dormitory | 2012 | 0 | 0 | 1 | 0.8 | 0.8 | 1 | 0.1 | 0.000549 | 7.5 | 3 | 0.0292 | 0.000549 | 6 | 2.4 | 0.0292 | 0 | 0 | 20 | 24.5 | 14.1 | 11.6 | 85 | 270 | 0.9 | 0 | 0 | 0 | 24459 | 35243 | 0.23403 | 0.19842 | 24 | 0.27962 | 0.31377 | 0.5184 | 2.0121 | 2.4 | 0.4 | 0 | 489.2511
2023 | 5 | 25 | 23 | Y4-5 | Dormitory | 2012 | 0 | 0 | 0.5 | 0.8 | 0.8 | 1 | 0 | 0.000549 | 7.5 | 3 | 0.0292 | 0.0002745 | 6 | 2.4 | 0.0292 | 0 | 0 | 20 | 24.5 | 13.6 | 11.1 | 85 | 270 | 0.9 | 0 | 0 | 0 | 24459 | 35243 | 0.23403 | 0.19842 | 24 | 0.27962 | 0.31377 | 0.5184 | 2.0121 | 2.4 | 0.4 | 0 | 74.0111
2023 | 5 | 25 | 0 | Y4-5 | Dormitory | 2012 | 0 | 0 | 0 | 0.2 | 0.2 | 1 | 0 | 0.000549 | 7.5 | 3 | 0.0292 | 0 | 1.5 | 0.6 | 0.0292 | 0 | 0 | 20 | 24.5 | 12.6 | 10.1 | 85 | 0 | 0.6 | 0 | 0 | 0 | 24459 | 35243 | 0.23403 | 0.19842 | 24 | 0.27962 | 0.31377 | 0.5184 | 2.0121 | 2.4 | 0.4 | 0 | 0
2023 | 5 | 26 | 1 | Y4-5 | Dormitory | 2012 | 0 | 0 | 0 | 0 | 0 | 1 | 0 | 0.000549 | 7.5 | 3 | 0.0292 | 0 | 0 | 0 | 0.0292 | 0 | 0 | 20 | 24.5 | 12.7 | 10.4 | 86 | 270 | 1 | 0 | 0 | 0 | 24459 | 35243 | 0.23403 | 0.19842 | 24 | 0.27962 | 0.31377 | 0.5184 | 2.0121 | 2.4 | 0.4 | 0 | 0
2023 | 5 | 26 | 2 | Y4-5 | Dormitory | 2012 | 0 | 0 | 0 | 0 | 0 | 1 | 0 | 0.000549 | 7.5 | 3 | 0.0292 | 0 | 0 | 0 | 0.0292 | 0 | 0 | 20 | 24.5 | 12 | 9.7 | 86 | 180 | 1 | 0 | 0 | 0 | 24459 | 35243 | 0.23403 | 0.19842 | 24 | 0.27962 | 0.31377 | 0.5184 | 2.0121 | 2.4 | 0.4 | 0 | 0
2023 | 5 | 26 | 3 | Y4-5 | Dormitory | 2012 | 0 | 0 | 0 | 0 | 0 | 1 | 0 | 0.000549 | 7.5 | 3 | 0.0292 | 0 | 0 | 0 | 0.0292 | 0 | 0 | 20 | 24.5 | 11 | 8.7 | 86 | 315 | 0.8 | 180 | 0 | 0 | 24459 | 35243 | 0.23403 | 0.19842 | 24 | 0.27962 | 0.31377 | 0.5184 | 2.0121 | 2.4 | 0.4 | 0 | 0
2023 | 5 | 26 | 4 | Y4-5 | Dormitory | 2012 | 0 | 0 | 0 | 0 | 0 | 1 | 0 | 0.000549 | 7.5 | 3 | 0.0292 | 0 | 0 | 0 | 0.0292 | 0 | 0 | 20 | 24.5 | 10.9 | 8.6 | 86 | 315 | 1.3 | 3240 | 0 | 0 | 24459 | 35243 | 0.23403 | 0.19842 | 24 | 0.27962 | 0.31377 | 0.5184 | 2.0121 | 2.4 | 0.4 | 0 | 0
2023 | 5 | 26 | 5 | Y4-5 | Dormitory | 2012 | 0 | 0 | 0 | 0 | 0 | 1 | 0 | 0.000549 | 7.5 | 3 | 0.0292 | 0 | 0 | 0 | 0.0292 | 0 | 0 | 20 | 24.5 | 11.6 | 9.5 | 87 | 338 | 0.8 | 7980 | 0 | 0 | 24459 | 35243 | 0.23403 | 0.19842 | 24 | 0.27962 | 0.31377 | 0.5184 | 2.0121 | 2.4 | 0.4 | 0 | 0
2023 | 5 | 26 | 6 | Y4-5 | Dormitory | 2012 | 0 | 0 | 0 | 0 | 0 | 1 | 0 | 0.000549 | 7.5 | 3 | 0.0292 | 0 | 0 | 0 | 0.0292 | 0 | 0 | 20 | 24.5 | 14.4 | 12.1 | 86 | 225 | 0.5 | 14400 | 0 | 0 | 24459 | 35243 | 0.23403 | 0.19842 | 24 | 0.27962 | 0.31377 | 0.5184 | 2.0121 | 2.4 | 0.4 | 72.2868 | 267.2178
2023 | 5 | 26 | 7 | Y4-5 | Dormitory | 2012 | 0 | 0 | 0.5 | 0.2 | 0.2 | 1 | 0 | 0.000549 | 7.5 | 3 | 0.0292 | 0.0002745 | 1.5 | 0.6 | 0.0292 | 0 | 0 | 20 | 24.5 | 16.2 | 12.7 | 80 | 45 | 1.1 | 30840 | 0 | 0 | 24459 | 35243 | 0.23403 | 0.19842 | 24 | 0.27962 | 0.31377 | 0.5184 | 2.0121 | 2.4 | 0.4 | 312.2648 | 764.6479
2023 | 5 | 26 | 8 | Y4-5 | Dormitory | 2012 | 0 | 0 | 1 | 0.5 | 0.5 | 0.7 | 0 | 0.000549 | 7.5 | 3 | 0.0292 | 0.000549 | 3.75 | 1.5 | 0.02044 | 0 | 0 | 20 | 24.5 | 18.9 | 14.1 | 74 | 293 | 2.6 | 43680 | 0 | 0 | 24459 | 35243 | 0.23403 | 0.19842 | 24 | 0.27962 | 0.31377 | 0.5184 | 2.0121 | 2.4 | 0.4 | 491.9121 | 764.6479
2023 | 5 | 26 | 9 | Y4-5 | Dormitory | 2012 | 0 | 0 | 1 | 0.5 | 0.5 | 0.3 | 0.1 | 0.000549 | 7.5 | 3 | 0.0292 | 0.000549 | 3.75 | 1.5 | 0.00876 | 0 | 0 | 20 | 24.5 | 21.4 | 15 | 67 | 293 | 2.3 | 51360 | 0 | 0 | 24459 | 35243 | 0.23403 | 0.19842 | 24 | 0.27962 | 0.31377 | 0.5184 | 2.0121 | 2.4 | 0.4 | 585.4973 | 653.6312
2023 | 5 | 26 | 10 | Y4-5 | Dormitory | 2012 | 0 | 0 | 1 | 0.2 | 0.2 | 0.3 | 0.1 | 0.000549 | 7.5 | 3 | 0.0292 | 0.000549 | 1.5 | 0.6 | 0.00876 | 0 | 0 | 20 | 24.5 | 22.7 | 15 | 62 | 0 | 2.3 | 52980 | 0 | 0 | 24459 | 35243 | 0.23403 | 0.19842 | 24 | 0.27962 | 0.31377 | 0.5184 | 2.0121 | 2.4 | 0.4 | 544.8415 | 267.2178
2023 | 5 | 26 | 11 | Y4-5 | Dormitory | 2012 | 0 | 0 | 0.5 | 0.2 | 0.2 | 0.3 | 0.1 | 0.000549 | 7.5 | 3 | 0.0292 | 0.0002745 | 1.5 | 0.6 | 0.00876 | 0 | 0 | 20 | 24.5 | 22.7 | 15 | 62 | 338 | 4.2 | 54000 | 0 | 0 | 24459 | 35243 | 0.23403 | 0.19842 | 24 | 0.27962 | 0.31377 | 0.5184 | 2.0121 | 2.4 | 0.4 | 445.0251 | 0
2023 | 5 | 26 | 12 | Y4-5 | Dormitory | 2012 | 0 | 0 | 0 | 0 | 0 | 0.3 | 0.1 | 0.000549 | 7.5 | 3 | 0.0292 | 0 | 0 | 0 | 0.00876 | 0 | 0 | 20 | 24.5 | 22 | 14.1 | 61 | 0 | 3.9 | 52680 | 0 | 0 | 24459 | 35243 | 0.23403 | 0.19842 | 24 | 0.27962 | 0.31377 | 0.5184 | 2.0121 | 2.4 | 0.4 | 333.3228 | 0
2023 | 5 | 26 | 13 | Y4-5 | Dormitory | 2012 | 0 | 0 | 0 | 0 | 0 | 0.3 | 0 | 0.000549 | 7.5 | 3 | 0.0292 | 0 | 0 | 0 | 0.00876 | 0 | 0 | 20 | 24.5 | 22.3 | 14.4 | 61 | 315 | 4.7 | 45600 | 0 | 0 | 24459 | 35243 | 0.23403 | 0.19842 | 24 | 0.27962 | 0.31377 | 0.5184 | 2.0121 | 2.4 | 0.4 | 241.2844 | 0
2023 | 5 | 26 | 14 | Y4-5 | Dormitory | 2012 | 0 | 0 | 0 | 0 | 0 | 0.3 | 0 | 0.000549 | 7.5 | 3 | 0.0292 | 0 | 0 | 0 | 0.00876 | 0 | 0 | 20 | 24.5 | 22.1 | 14.4 | 62 | 338 | 4.8 | 36180 | 0 | 0 | 24459 | 35243 | 0.23403 | 0.19842 | 24 | 0.27962 | 0.31377 | 0.5184 | 2.0121 | 2.4 | 0.4 | 236.8711 | 0
2023 | 5 | 26 | 15 | Y4-5 | Dormitory | 2012 | 0 | 0 | 0 | 0 | 0 | 0.3 | 0 | 0.000549 | 7.5 | 3 | 0.0292 | 0 | 0 | 0 | 0.00876 | 0 | 0 | 20 | 24.5 | 22.1 | 14.4 | 62 | 338 | 3.5 | 25080 | 0 | 0 | 24459 | 35243 | 0.23403 | 0.19842 | 24 | 0.27962 | 0.31377 | 0.5184 | 2.0121 | 2.4 | 0.4 | 313.4518 | 0
2023 | 5 | 26 | 16 | Y4-5 | Dormitory | 2012 | 0 | 0 | 0 | 0 | 0 | 0.3 | 0 | 0.000549 | 7.5 | 3 | 0.0292 | 0 | 0 | 0 | 0.00876 | 0 | 0 | 20 | 24.5 | 21 | 13.4 | 62 | 0 | 3.4 | 13680 | 0 | 0 | 24459 | 35243 | 0.23403 | 0.19842 | 24 | 0.27962 | 0.31377 | 0.5184 | 2.0121 | 2.4 | 0.4 | 363.5161 | 0
2023 | 5 | 26 | 17 | Y4-5 | Dormitory | 2012 | 0 | 0 | 0 | 0 | 0 | 0.3 | 0.1 | 0.000549 | 7.5 | 3 | 0.0292 | 0 | 0 | 0 | 0.00876 | 0 | 0 | 20 | 24.5 | 20 | 13.4 | 66 | 0 | 3.3 | 3120 | 0 | 0 | 24459 | 35243 | 0.23403 | 0.19842 | 24 | 0.27962 | 0.31377 | 0.5184 | 2.0121 | 2.4 | 0.4 | 400.8215 | 0
2023 | 5 | 26 | 18 | Y4-5 | Dormitory | 2012 | 0 | 0 | 0 | 0 | 0 | 0.7 | 0.1 | 0.000549 | 7.5 | 3 | 0.0292 | 0 | 0 | 0 | 0.02044 | 0 | 0 | 20 | 24.5 | 18 | 12.6 | 71 | 0 | 1 | 120 | 0 | 0 | 24459 | 35243 | 0.23403 | 0.19842 | 24 | 0.27962 | 0.31377 | 0.5184 | 2.0121 | 2.4 | 0.4 | 412.2853 | 185.0277
2023 | 5 | 26 | 19 | Y4-5 | Dormitory | 2012 | 0 | 0 | 0 | 0.5 | 0.5 | 1 | 0.1 | 0.000549 | 7.5 | 3 | 0.0292 | 0 | 3.75 | 1.5 | 0.0292 | 0 | 0 | 20 | 24.5 | 15.8 | 12.3 | 80 | 203 | 0.5 | 0 | 0 | 0 | 24459 | 35243 | 0.23403 | 0.19842 | 24 | 0.27962 | 0.31377 | 0.5184 | 2.0121 | 2.4 | 0.4 | 340.6211 | 489.2511
2023 | 5 | 26 | 20 | Y4-5 | Dormitory | 2012 | 0 | 0 | 0.5 | 0.8 | 0.8 | 1 | 0.1 | 0.000549 | 7.5 | 3 | 0.0292 | 0.0002745 | 6 | 2.4 | 0.0292 | 0 | 0 | 20 | 24.5 | 15.2 | 12.3 | 83 | 270 | 1.6 | 0 | 0 | 0 | 24459 | 35243 | 0.23403 | 0.19842 | 24 | 0.27962 | 0.31377 | 0.5184 | 2.0121 | 2.4 | 0.4 | 156.3954 | 875.6645
2023 | 5 | 26 | 21 | Y4-5 | Dormitory | 2012 | 0 | 0 | 1 | 0.8 | 0.8 | 1 | 0.1 | 0.000549 | 7.5 | 3 | 0.0292 | 0.000549 | 6 | 2.4 | 0.0292 | 0 | 0 | 20 | 24.5 | 14.5 | 11.6 | 83 | 270 | 1.2 | 0 | 0 | 0 | 24459 | 35243 | 0.23403 | 0.19842 | 24 | 0.27962 | 0.31377 | 0.5184 | 2.0121 | 2.4 | 0.4 | 11.7605 | 875.6645
2023 | 5 | 26 | 22 | Y4-5 | Dormitory | 2012 | 0 | 0 | 1 | 0.8 | 0.8 | 1 | 0.1 | 0.000549 | 7.5 | 3 | 0.0292 | 0.000549 | 6 | 2.4 | 0.0292 | 0 | 0 | 20 | 24.5 | 14.1 | 11.6 | 85 | 203 | 0.5 | 0 | 0 | 0 | 24459 | 35243 | 0.23403 | 0.19842 | 24 | 0.27962 | 0.31377 | 0.5184 | 2.0121 | 2.4 | 0.4 | 0 | 489.2511
2023 | 5 | 26 | 23 | Y4-5 | Dormitory | 2012 | 0 | 0 | 0.5 | 0.8 | 0.8 | 1 | 0 | 0.000549 | 7.5 | 3 | 0.0292 | 0.0002745 | 6 | 2.4 | 0.0292 | 0 | 0 | 20 | 24.5 | 13 | 10.5 | 85 | 180 | 0.1 | 0 | 0 | 0 | 24459 | 35243 | 0.23403 | 0.19842 | 24 | 0.27962 | 0.31377 | 0.5184 | 2.0121 | 2.4 | 0.4 | 0 | 74.0111
2023 | 5 | 26 | 0 | Y4-5 | Dormitory | 2012 | 0 | 0 | 0 | 0.2 | 0.2 | 1 | 0 | 0.000549 | 7.5 | 3 | 0.0292 | 0 | 1.5 | 0.6 | 0.0292 | 0 | 0 | 20 | 24.5 | 13.2 | 11.1 | 87 | 293 | 3.1 | 0 | 0 | 0 | 24459 | 35243 | 0.23403 | 0.19842 | 24 | 0.27962 | 0.31377 | 0.5184 | 2.0121 | 2.4 | 0.4 | 0 | 0
2023 | 5 | 27 | 1 | Y4-5 | Dormitory | 2012 | 0 | 0 | 0 | 0 | 0 | 1 | 0 | 0.000549 | 7.5 | 3 | 0.0292 | 0 | 0 | 0 | 0.0292 | 0 | 0 | 20 | 24.5 | 14.1 | 11.9 | 87 | 315 | 1.8 | 0 | 0 | 0 | 24459 | 35243 | 0.23403 | 0.19842 | 24 | 0.27962 | 0.31377 | 0.5184 | 2.0121 | 2.4 | 0.4 | 0 | 0
2023 | 5 | 27 | 2 | Y4-5 | Dormitory | 2012 | 0 | 0 | 0 | 0 | 0 | 1 | 0 | 0.000549 | 7.5 | 3 | 0.0292 | 0 | 0 | 0 | 0.0292 | 0 | 0 | 20 | 24.5 | 14.7 | 12.5 | 87 | 180 | 0.8 | 0 | 0 | 0 | 24459 | 35243 | 0.23403 | 0.19842 | 24 | 0.27962 | 0.31377 | 0.5184 | 2.0121 | 2.4 | 0.4 | 0 | 0
2023 | 5 | 27 | 3 | Y4-5 | Dormitory | 2012 | 0 | 0 | 0 | 0 | 0 | 1 | 0 | 0.000549 | 7.5 | 3 | 0.0292 | 0 | 0 | 0 | 0.0292 | 0 | 0 | 20 | 24.5 | 14.7 | 12.5 | 87 | 135 | 0.3 | 240 | 0 | 0 | 24459 | 35243 | 0.23403 | 0.19842 | 24 | 0.27962 | 0.31377 | 0.5184 | 2.0121 | 2.4 | 0.4 | 0 | 0
2023 | 5 | 27 | 4 | Y4-5 | Dormitory | 2012 | 0 | 0 | 0 | 0 | 0 | 1 | 0 | 0.000549 | 7.5 | 3 | 0.0292 | 0 | 0 | 0 | 0.0292 | 0 | 0 | 20 | 24.5 | 14.7 | 12.5 | 87 | 338 | 0.4 | 3120 | 0 | 0 | 24459 | 35243 | 0.23403 | 0.19842 | 24 | 0.27962 | 0.31377 | 0.5184 | 2.0121 | 2.4 | 0.4 | 0 | 0
2023 | 5 | 27 | 5 | Y4-5 | Dormitory | 2012 | 0 | 0 | 0 | 0 | 0 | 1 | 0 | 0.000549 | 7.5 | 3 | 0.0292 | 0 | 0 | 0 | 0.0292 | 0 | 0 | 20 | 24.5 | 15.1 | 12.6 | 85 | 338 | 1.5 | 7680 | 0 | 0 | 24459 | 35243 | 0.23403 | 0.19842 | 24 | 0.27962 | 0.31377 | 0.5184 | 2.0121 | 2.4 | 0.4 | 0 | 0
2023 | 5 | 27 | 6 | Y4-5 | Dormitory | 2012 | 0 | 0 | 0 | 0 | 0 | 1 | 0 | 0.000549 | 7.5 | 3 | 0.0292 | 0 | 0 | 0 | 0.0292 | 0 | 0 | 20 | 24.5 | 16.7 | 14 | 84 | 68 | 0.6 | 14640 | 0 | 0 | 24459 | 35243 | 0.23403 | 0.19842 | 24 | 0.27962 | 0.31377 | 0.5184 | 2.0121 | 2.4 | 0.4 | 57.384 | 267.2178
2023 | 5 | 27 | 7 | Y4-5 | Dormitory | 2012 | 0 | 0 | 0.5 | 0.2 | 0.2 | 1 | 0 | 0.000549 | 7.5 | 3 | 0.0292 | 0.0002745 | 1.5 | 0.6 | 0.0292 | 0 | 0 | 20 | 24.5 | 18 | 13.7 | 76 | 338 | 0.9 | 7020 | 0 | 0 | 24459 | 35243 | 0.23403 | 0.19842 | 24 | 0.27962 | 0.31377 | 0.5184 | 2.0121 | 2.4 | 0.4 | 272.9972 | 764.6479
2023 | 5 | 27 | 8 | Y4-5 | Dormitory | 2012 | 0 | 0 | 1 | 0.5 | 0.5 | 0.7 | 0 | 0.000549 | 7.5 | 3 | 0.0292 | 0.000549 | 3.75 | 1.5 | 0.02044 | 0 | 0 | 20 | 24.5 | 18.4 | 13.9 | 75 | 0 | 1.4 | 10260 | 0 | 0 | 24459 | 35243 | 0.23403 | 0.19842 | 24 | 0.27962 | 0.31377 | 0.5184 | 2.0121 | 2.4 | 0.4 | 490.0196 | 764.6479
2023 | 5 | 27 | 9 | Y4-5 | Dormitory | 2012 | 0 | 0 | 1 | 0.5 | 0.5 | 0.3 | 0.1 | 0.000549 | 7.5 | 3 | 0.0292 | 0.000549 | 3.75 | 1.5 | 0.00876 | 0 | 0 | 20 | 24.5 | 19 | 13.6 | 71 | 68 | 1.4 | 21300 | 0 | 0 | 24459 | 35243 | 0.23403 | 0.19842 | 24 | 0.27962 | 0.31377 | 0.5184 | 2.0121 | 2.4 | 0.4 | 578.7761 | 653.6312
2023 | 5 | 27 | 10 | Y4-5 | Dormitory | 2012 | 0 | 0 | 1 | 0.2 | 0.2 | 0.3 | 0.1 | 0.000549 | 7.5 | 3 | 0.0292 | 0.000549 | 1.5 | 0.6 | 0.00876 | 0 | 0 | 20 | 24.5 | 20.3 | 14.2 | 68 | 45 | 2.7 | 27660 | 0 | 0 | 24459 | 35243 | 0.23403 | 0.19842 | 24 | 0.27962 | 0.31377 | 0.5184 | 2.0121 | 2.4 | 0.4 | 571.9899 | 267.2178
2023 | 5 | 27 | 11 | Y4-5 | Dormitory | 2012 | 0 | 0 | 0.5 | 0.2 | 0.2 | 0.3 | 0.1 | 0.000549 | 7.5 | 3 | 0.0292 | 0.0002745 | 1.5 | 0.6 | 0.00876 | 0 | 0 | 20 | 24.5 | 21.3 | 14.7 | 66 | 0 | 2.3 | 26520 | 0 | 0 | 24459 | 35243 | 0.23403 | 0.19842 | 24 | 0.27962 | 0.31377 | 0.5184 | 2.0121 | 2.4 | 0.4 | 526.9598 | 0
2023 | 5 | 27 | 12 | Y4-5 | Dormitory | 2012 | 0 | 0 | 0 | 0 | 0 | 0.3 | 0.1 | 0.000549 | 7.5 | 3 | 0.0292 | 0 | 0 | 0 | 0.00876 | 0 | 0 | 20 | 24.5 | 21.1 | 14 | 64 | 0 | 2.4 | 30060 | 0 | 0 | 24459 | 35243 | 0.23403 | 0.19842 | 24 | 0.27962 | 0.31377 | 0.5184 | 2.0121 | 2.4 | 0.4 | 409.1 | 0
2023 | 5 | 27 | 13 | Y4-5 | Dormitory | 2012 | 0 | 0 | 0 | 0 | 0 | 0.3 | 0 | 0.000549 | 7.5 | 3 | 0.0292 | 0 | 0 | 0 | 0.00876 | 0 | 0 | 20 | 24.5 | 21.1 | 13.7 | 63 | 338 | 3 | 31500 | 0 | 0 | 24459 | 35243 | 0.23403 | 0.19842 | 24 | 0.27962 | 0.31377 | 0.5184 | 2.0121 | 2.4 | 0.4 | 307.0605 | 0
2023 | 5 | 27 | 14 | Y4-5 | Dormitory | 2012 | 0 | 0 | 0 | 0 | 0 | 0.3 | 0 | 0.000549 | 7.5 | 3 | 0.0292 | 0 | 0 | 0 | 0.00876 | 0 | 0 | 20 | 24.5 | 21.8 | 13.9 | 61 | 45 | 2.7 | 25800 | 0 | 0 | 24459 | 35243 | 0.23403 | 0.19842 | 24 | 0.27962 | 0.31377 | 0.5184 | 2.0121 | 2.4 | 0.4 | 294.9719 | 0
2023 | 5 | 27 | 15 | Y4-5 | Dormitory | 2012 | 0 | 0 | 0 | 0 | 0 | 0.3 | 0 | 0.000549 | 7.5 | 3 | 0.0292 | 0 | 0 | 0 | 0.00876 | 0 | 0 | 20 | 24.5 | 21.5 | 13.6 | 61 | 0 | 3.4 | 24180 | 0 | 0 | 24459 | 35243 | 0.23403 | 0.19842 | 24 | 0.27962 | 0.31377 | 0.5184 | 2.0121 | 2.4 | 0.4 | 398.6666 | 0
2023 | 5 | 27 | 16 | Y4-5 | Dormitory | 2012 | 0 | 0 | 0 | 0 | 0 | 0.3 | 0 | 0.000549 | 7.5 | 3 | 0.0292 | 0 | 0 | 0 | 0.00876 | 0 | 0 | 20 | 24.5 | 20.5 | 13.7 | 65 | 23 | 3.4 | 14940 | 0 | 0 | 24459 | 35243 | 0.23403 | 0.19842 | 24 | 0.27962 | 0.31377 | 0.5184 | 2.0121 | 2.4 | 0.4 | 546.4711 | 0
2023 | 5 | 27 | 17 | Y4-5 | Dormitory | 2012 | 0 | 0 | 0 | 0 | 0 | 0.3 | 0.1 | 0.000549 | 7.5 | 3 | 0.0292 | 0 | 0 | 0 | 0.00876 | 0 | 0 | 20 | 24.5 | 19.3 | 13.9 | 71 | 0 | 1.9 | 4800 | 0 | 0 | 24459 | 35243 | 0.23403 | 0.19842 | 24 | 0.27962 | 0.31377 | 0.5184 | 2.0121 | 2.4 | 0.4 | 626.4442 | 0
2023 | 5 | 27 | 18 | Y4-5 | Dormitory | 2012 | 0 | 0 | 0 | 0 | 0 | 0.7 | 0.1 | 0.000549 | 7.5 | 3 | 0.0292 | 0 | 0 | 0 | 0.02044 | 0 | 0 | 20 | 24.5 | 18 | 13.1 | 73 | 45 | 2.3 | 420 | 0 | 0 | 24459 | 35243 | 0.23403 | 0.19842 | 24 | 0.27962 | 0.31377 | 0.5184 | 2.0121 | 2.4 | 0.4 | 580.2635 | 185.0277
2023 | 5 | 27 | 19 | Y4-5 | Dormitory | 2012 | 0 | 0 | 0 | 0.5 | 0.5 | 1 | 0.1 | 0.000549 | 7.5 | 3 | 0.0292 | 0 | 3.75 | 1.5 | 0.0292 | 0 | 0 | 20 | 24.5 | 16.6 | 12.5 | 77 | 23 | 1.1 | 0 | 0 | 0 | 24459 | 35243 | 0.23403 | 0.19842 | 24 | 0.27962 | 0.31377 | 0.5184 | 2.0121 | 2.4 | 0.4 | 415.9836 | 489.2511
2023 | 5 | 27 | 20 | Y4-5 | Dormitory | 2012 | 0 | 0 | 0.5 | 0.8 | 0.8 | 1 | 0.1 | 0.000549 | 7.5 | 3 | 0.0292 | 0.0002745 | 6 | 2.4 | 0.0292 | 0 | 0 | 20 | 24.5 | 16.2 | 12.9 | 81 | 338 | 2 | 0 | 0 | 0 | 24459 | 35243 | 0.23403 | 0.19842 | 24 | 0.27962 | 0.31377 | 0.5184 | 2.0121 | 2.4 | 0.4 | 170.8898 | 875.6645
2023 | 5 | 27 | 21 | Y4-5 | Dormitory | 2012 | 0 | 0 | 1 | 0.8 | 0.8 | 1 | 0.1 | 0.000549 | 7.5 | 3 | 0.0292 | 0.000549 | 6 | 2.4 | 0.0292 | 0 | 0 | 20 | 24.5 | 16.4 | 13.1 | 81 | 0 | 1 | 0 | 0 | 0 | 24459 | 35243 | 0.23403 | 0.19842 | 24 | 0.27962 | 0.31377 | 0.5184 | 2.0121 | 2.4 | 0.4 | 13.1401 | 875.6645
2023 | 5 | 27 | 22 | Y4-5 | Dormitory | 2012 | 0 | 0 | 1 | 0.8 | 0.8 | 1 | 0.1 | 0.000549 | 7.5 | 3 | 0.0292 | 0.000549 | 6 | 2.4 | 0.0292 | 0 | 0 | 20 | 24.5 | 16.1 | 12.8 | 81 | 45 | 1.6 | 0 | 0 | 0 | 24459 | 35243 | 0.23403 | 0.19842 | 24 | 0.27962 | 0.31377 | 0.5184 | 2.0121 | 2.4 | 0.4 | 0 | 489.2511
2023 | 5 | 27 | 23 | Y4-5 | Dormitory | 2012 | 0 | 0 | 0.5 | 0.8 | 0.8 | 1 | 0 | 0.000549 | 7.5 | 3 | 0.0292 | 0.0002745 | 6 | 2.4 | 0.0292 | 0 | 0 | 20 | 24.5 | 16.7 | 13.4 | 81 | 0 | 2.3 | 0 | 0 | 0 | 24459 | 35243 | 0.23403 | 0.19842 | 24 | 0.27962 | 0.31377 | 0.5184 | 2.0121 | 2.4 | 0.4 | 0 | 74.0111
2023 | 5 | 27 | 0 | Y4-5 | Dormitory | 2012 | 0 | 0 | 0 | 0.2 | 0.2 | 1 | 0 | 0.000549 | 7.5 | 3 | 0.0292 | 0 | 1.5 | 0.6 | 0.0292 | 0 | 0 | 20 | 24.5 | 16.6 | 13.5 | 82 | 45 | 0.9 | 0 | 0 | 0 | 24459 | 35243 | 0.23403 | 0.19842 | 24 | 0.27962 | 0.31377 | 0.5184 | 2.0121 | 2.4 | 0.4 | 0 | 0
2023 | 5 | 28 | 1 | Y4-5 | Dormitory | 2012 | 0 | 0 | 0 | 0 | 0 | 1 | 0 | 0.000549 | 7.5 | 3 | 0.0292 | 0 | 0 | 0 | 0.0292 | 0 | 0 | 20 | 24.5 | 16.3 | 12.8 | 80 | 0 | 2.3 | 0 | 0 | 0 | 24459 | 35243 | 0.23403 | 0.19842 | 24 | 0.27962 | 0.31377 | 0.5184 | 2.0121 | 2.4 | 0.4 | 0 | 0
2023 | 5 | 28 | 2 | Y4-5 | Dormitory | 2012 | 0 | 0 | 0 | 0 | 0 | 1 | 0 | 0.000549 | 7.5 | 3 | 0.0292 | 0 | 0 | 0 | 0.0292 | 0 | 0 | 20 | 24.5 | 16.6 | 13.3 | 81 | 68 | 1.9 | 0 | 0 | 0 | 24459 | 35243 | 0.23403 | 0.19842 | 24 | 0.27962 | 0.31377 | 0.5184 | 2.0121 | 2.4 | 0.4 | 0 | 0
2023 | 5 | 28 | 3 | Y4-5 | Dormitory | 2012 | 0 | 0 | 0 | 0 | 0 | 1 | 0 | 0.000549 | 7.5 | 3 | 0.0292 | 0 | 0 | 0 | 0.0292 | 0 | 0 | 20 | 24.5 | 16.6 | 13.3 | 81 | 68 | 2.2 | 120 | 0 | 0 | 24459 | 35243 | 0.23403 | 0.19842 | 24 | 0.27962 | 0.31377 | 0.5184 | 2.0121 | 2.4 | 0.4 | 0 | 0
2023 | 5 | 28 | 4 | Y4-5 | Dormitory | 2012 | 0 | 0 | 0 | 0 | 0 | 1 | 0 | 0.000549 | 7.5 | 3 | 0.0292 | 0 | 0 | 0 | 0.0292 | 0 | 0 | 20 | 24.5 | 16.6 | 13.7 | 83 | 338 | 2.2 | 600 | 0 | 0 | 24459 | 35243 | 0.23403 | 0.19842 | 24 | 0.27962 | 0.31377 | 0.5184 | 2.0121 | 2.4 | 0.4 | 0 | 0
2023 | 5 | 28 | 5 | Y4-5 | Dormitory | 2012 | 0 | 0 | 0 | 0 | 0 | 1 | 0 | 0.000549 | 7.5 | 3 | 0.0292 | 0 | 0 | 0 | 0.0292 | 0 | 0 | 20 | 24.5 | 16.4 | 13.9 | 85 | 315 | 4.2 | 1440 | 0 | 0 | 24459 | 35243 | 0.23403 | 0.19842 | 24 | 0.27962 | 0.31377 | 0.5184 | 2.0121 | 2.4 | 0.4 | 0 | 0
2023 | 5 | 28 | 6 | Y4-5 | Dormitory | 2012 | 0 | 0 | 0 | 0 | 0 | 1 | 0 | 0.000549 | 7.5 | 3 | 0.0292 | 0 | 0 | 0 | 0.0292 | 0 | 0 | 20 | 24.5 | 16.4 | 13.9 | 85 | 338 | 3 | 1380 | 0 | 0 | 24459 | 35243 | 0.23403 | 0.19842 | 24 | 0.27962 | 0.31377 | 0.5184 | 2.0121 | 2.4 | 0.4 | 72.569 | 267.2178
2023 | 5 | 28 | 7 | Y4-5 | Dormitory | 2012 | 0 | 0 | 0.5 | 0.2 | 0.2 | 1 | 0 | 0.000549 | 7.5 | 3 | 0.0292 | 0.0002745 | 1.5 | 0.6 | 0.0292 | 0 | 0 | 20 | 24.5 | 16.7 | 14 | 84 | 0 | 2.3 | 3000 | 0 | 0 | 24459 | 35243 | 0.23403 | 0.19842 | 24 | 0.27962 | 0.31377 | 0.5184 | 2.0121 | 2.4 | 0.4 | 331.1624 | 764.6479
2023 | 5 | 28 | 8 | Y4-5 | Dormitory | 2012 | 0 | 0 | 1 | 0.5 | 0.5 | 0.7 | 0 | 0.000549 | 7.5 | 3 | 0.0292 | 0.000549 | 3.75 | 1.5 | 0.02044 | 0 | 0 | 20 | 24.5 | 16.7 | 14 | 84 | 23 | 3.7 | 3540 | 0.1 | 0.1 | 24459 | 35243 | 0.23403 | 0.19842 | 24 | 0.27962 | 0.31377 | 0.5184 | 2.0121 | 2.4 | 0.4 | 519.9662 | 764.6479
2023 | 5 | 28 | 9 | Y4-5 | Dormitory | 2012 | 0 | 0 | 1 | 0.5 | 0.5 | 0.3 | 0.1 | 0.000549 | 7.5 | 3 | 0.0292 | 0.000549 | 3.75 | 1.5 | 0.00876 | 0 | 0 | 20 | 24.5 | 16.5 | 13.9 | 85 | 45 | 2.1 | 4560 | 0.2 | 0.2 | 24459 | 35243 | 0.23403 | 0.19842 | 24 | 0.27962 | 0.31377 | 0.5184 | 2.0121 | 2.4 | 0.4 | 529.7761 | 653.6312
2023 | 5 | 28 | 10 | Y4-5 | Dormitory | 2012 | 0 | 0 | 1 | 0.2 | 0.2 | 0.3 | 0.1 | 0.000549 | 7.5 | 3 | 0.0292 | 0.000549 | 1.5 | 0.6 | 0.00876 | 0 | 0 | 20 | 24.5 | 16.5 | 14.1 | 86 | 23 | 2.6 | 3960 | 0.1 | 0.1 | 24459 | 35243 | 0.23403 | 0.19842 | 24 | 0.27962 | 0.31377 | 0.5184 | 2.0121 | 2.4 | 0.4 | 479.2969 | 267.2178
2023 | 5 | 28 | 11 | Y4-5 | Dormitory | 2012 | 0 | 0 | 0.5 | 0.2 | 0.2 | 0.3 | 0.1 | 0.000549 | 7.5 | 3 | 0.0292 | 0.0002745 | 1.5 | 0.6 | 0.00876 | 0 | 0 | 20 | 24.5 | 16.4 | 14 | 86 | 23 | 3 | 6180 | 0.1 | 0.1 | 24459 | 35243 | 0.23403 | 0.19842 | 24 | 0.27962 | 0.31377 | 0.5184 | 2.0121 | 2.4 | 0.4 | 480.5024 | 0
2023 | 5 | 28 | 12 | Y4-5 | Dormitory | 2012 | 0 | 0 | 0 | 0 | 0 | 0.3 | 0.1 | 0.000549 | 7.5 | 3 | 0.0292 | 0 | 0 | 0 | 0.00876 | 0 | 0 | 20 | 24.5 | 16.8 | 14.2 | 85 | 23 | 2.9 | 5280 | 0 | 0 | 24459 | 35243 | 0.23403 | 0.19842 | 24 | 0.27962 | 0.31377 | 0.5184 | 2.0121 | 2.4 | 0.4 | 398.7073 | 0
2023 | 5 | 28 | 13 | Y4-5 | Dormitory | 2012 | 0 | 0 | 0 | 0 | 0 | 0.3 | 0 | 0.000549 | 7.5 | 3 | 0.0292 | 0 | 0 | 0 | 0.00876 | 0 | 0 | 20 | 24.5 | 16.9 | 14.3 | 85 | 0 | 2.6 | 5880 | 0 | 0 | 24459 | 35243 | 0.23403 | 0.19842 | 24 | 0.27962 | 0.31377 | 0.5184 | 2.0121 | 2.4 | 0.4 | 290.1334 | 0
2023 | 5 | 28 | 14 | Y4-5 | Dormitory | 2012 | 0 | 0 | 0 | 0 | 0 | 0.3 | 0 | 0.000549 | 7.5 | 3 | 0.0292 | 0 | 0 | 0 | 0.00876 | 0 | 0 | 20 | 24.5 | 17.3 | 14.5 | 84 | 0 | 2.5 | 3720 | 0 | 0 | 24459 | 35243 | 0.23403 | 0.19842 | 24 | 0.27962 | 0.31377 | 0.5184 | 2.0121 | 2.4 | 0.4 | 265.8957 | 0
2023 | 5 | 28 | 15 | Y4-5 | Dormitory | 2012 | 0 | 0 | 0 | 0 | 0 | 0.3 | 0 | 0.000549 | 7.5 | 3 | 0.0292 | 0 | 0 | 0 | 0.00876 | 0 | 0 | 20 | 24.5 | 17.1 | 14.4 | 84 | 0 | 2.9 | 2940 | 0 | 0 | 24459 | 35243 | 0.23403 | 0.19842 | 24 | 0.27962 | 0.31377 | 0.5184 | 2.0121 | 2.4 | 0.4 | 349.0015 | 0
2023 | 5 | 28 | 16 | Y4-5 | Dormitory | 2012 | 0 | 0 | 0 | 0 | 0 | 0.3 | 0 | 0.000549 | 7.5 | 3 | 0.0292 | 0 | 0 | 0 | 0.00876 | 0 | 0 | 20 | 24.5 | 17.1 | 14.2 | 83 | 45 | 2.5 | 1980 | 0 | 0 | 24459 | 35243 | 0.23403 | 0.19842 | 24 | 0.27962 | 0.31377 | 0.5184 | 2.0121 | 2.4 | 0.4 | 471.5452 | 0
2023 | 5 | 28 | 17 | Y4-5 | Dormitory | 2012 | 0 | 0 | 0 | 0 | 0 | 0.3 | 0.1 | 0.000549 | 7.5 | 3 | 0.0292 | 0 | 0 | 0 | 0.00876 | 0 | 0 | 20 | 24.5 | 17 | 14.3 | 84 | 338 | 1.6 | 720 | 0 | 0 | 24459 | 35243 | 0.23403 | 0.19842 | 24 | 0.27962 | 0.31377 | 0.5184 | 2.0121 | 2.4 | 0.4 | 549.567 | 0
2023 | 5 | 28 | 18 | Y4-5 | Dormitory | 2012 | 0 | 0 | 0 | 0 | 0 | 0.7 | 0.1 | 0.000549 | 7.5 | 3 | 0.0292 | 0 | 0 | 0 | 0.02044 | 0 | 0 | 20 | 24.5 | 16.8 | 14.2 | 85 | 23 | 2.6 | 60 | 0 | 0 | 24459 | 35243 | 0.23403 | 0.19842 | 24 | 0.27962 | 0.31377 | 0.5184 | 2.0121 | 2.4 | 0.4 | 493.8535 | 185.0277
2023 | 5 | 28 | 19 | Y4-5 | Dormitory | 2012 | 0 | 0 | 0 | 0.5 | 0.5 | 1 | 0.1 | 0.000549 | 7.5 | 3 | 0.0292 | 0 | 3.75 | 1.5 | 0.0292 | 0 | 0 | 20 | 24.5 | 16.7 | 14.1 | 85 | 338 | 2.4 | 0 | 0 | 0 | 24459 | 35243 | 0.23403 | 0.19842 | 24 | 0.27962 | 0.31377 | 0.5184 | 2.0121 | 2.4 | 0.4 | 301.6992 | 489.2511
2023 | 5 | 28 | 20 | Y4-5 | Dormitory | 2012 | 0 | 0 | 0.5 | 0.8 | 0.8 | 1 | 0.1 | 0.000549 | 7.5 | 3 | 0.0292 | 0.0002745 | 6 | 2.4 | 0.0292 | 0 | 0 | 20 | 24.5 | 16.8 | 14.4 | 86 | 315 | 2.9 | 0 | 0 | 0 | 24459 | 35243 | 0.23403 | 0.19842 | 24 | 0.27962 | 0.31377 | 0.5184 | 2.0121 | 2.4 | 0.4 | 100.5205 | 875.6645
2023 | 5 | 28 | 21 | Y4-5 | Dormitory | 2012 | 0 | 0 | 1 | 0.8 | 0.8 | 1 | 0.1 | 0.000549 | 7.5 | 3 | 0.0292 | 0.000549 | 6 | 2.4 | 0.0292 | 0 | 0 | 20 | 24.5 | 16.7 | 14.3 | 86 | 23 | 3.3 | 0 | 0 | 0 | 24459 | 35243 | 0.23403 | 0.19842 | 24 | 0.27962 | 0.31377 | 0.5184 | 2.0121 | 2.4 | 0.4 | 6.4137 | 875.6645
2023 | 5 | 28 | 22 | Y4-5 | Dormitory | 2012 | 0 | 0 | 1 | 0.8 | 0.8 | 1 | 0.1 | 0.000549 | 7.5 | 3 | 0.0292 | 0.000549 | 6 | 2.4 | 0.0292 | 0 | 0 | 20 | 24.5 | 16.8 | 14.4 | 86 | 338 | 2 | 0 | 0.3 | 0.3 | 24459 | 35243 | 0.23403 | 0.19842 | 24 | 0.27962 | 0.31377 | 0.5184 | 2.0121 | 2.4 | 0.4 | 0 | 489.2511
2023 | 5 | 28 | 23 | Y4-5 | Dormitory | 2012 | 0 | 0 | 0.5 | 0.8 | 0.8 | 1 | 0 | 0.000549 | 7.5 | 3 | 0.0292 | 0.0002745 | 6 | 2.4 | 0.0292 | 0 | 0 | 20 | 24.5 | 16.7 | 14.5 | 87 | 338 | 2.3 | 0 | 1.1 | 1.1 | 24459 | 35243 | 0.23403 | 0.19842 | 24 | 0.27962 | 0.31377 | 0.5184 | 2.0121 | 2.4 | 0.4 | 0 | 74.0111
2023 | 5 | 28 | 0 | Y4-5 | Dormitory | 2012 | 0 | 0 | 0 | 0.2 | 0.2 | 1 | 0 | 0.000549 | 7.5 | 3 | 0.0292 | 0 | 1.5 | 0.6 | 0.0292 | 0 | 0 | 20 | 24.5 | 16.5 | 14.3 | 87 | 0 | 1.6 | 0 | 0.2 | 0.2 | 24459 | 35243 | 0.23403 | 0.19842 | 24 | 0.27962 | 0.31377 | 0.5184 | 2.0121 | 2.4 | 0.4 | 0 | 0
2023 | 5 | 29 | 1 | Y4-5 | Dormitory | 2012 | 0 | 0 | 0 | 0 | 0 | 1 | 0 | 0.000549 | 7.5 | 3 | 0.0292 | 0 | 0 | 0 | 0.0292 | 0 | 0 | 20 | 24.5 | 16.5 | 14.3 | 87 | 0 | 1.4 | 0 | 0.1 | 0.1 | 24459 | 35243 | 0.23403 | 0.19842 | 24 | 0.27962 | 0.31377 | 0.5184 | 2.0121 | 2.4 | 0.4 | 0 | 0
2023 | 5 | 29 | 2 | Y4-5 | Dormitory | 2012 | 0 | 0 | 0 | 0 | 0 | 1 | 0 | 0.000549 | 7.5 | 3 | 0.0292 | 0 | 0 | 0 | 0.0292 | 0 | 0 | 20 | 24.5 | 16.4 | 14.2 | 87 | 0 | 1.9 | 0 | 0.1 | 0.1 | 24459 | 35243 | 0.23403 | 0.19842 | 24 | 0.27962 | 0.31377 | 0.5184 | 2.0121 | 2.4 | 0.4 | 0 | 0
2023 | 5 | 29 | 3 | Y4-5 | Dormitory | 2012 | 0 | 0 | 0 | 0 | 0 | 1 | 0 | 0.000549 | 7.5 | 3 | 0.0292 | 0 | 0 | 0 | 0.0292 | 0 | 0 | 20 | 24.5 | 16.3 | 14.1 | 87 | 23 | 2.5 | 60 | 0.1 | 0.1 | 24459 | 35243 | 0.23403 | 0.19842 | 24 | 0.27962 | 0.31377 | 0.5184 | 2.0121 | 2.4 | 0.4 | 0 | 0
2023 | 5 | 29 | 4 | Y4-5 | Dormitory | 2012 | 0 | 0 | 0 | 0 | 0 | 1 | 0 | 0.000549 | 7.5 | 3 | 0.0292 | 0 | 0 | 0 | 0.0292 | 0 | 0 | 20 | 24.5 | 16.3 | 14.1 | 87 | 338 | 2.7 | 600 | 0 | 0 | 24459 | 35243 | 0.23403 | 0.19842 | 24 | 0.27962 | 0.31377 | 0.5184 | 2.0121 | 2.4 | 0.4 | 0 | 0
2023 | 5 | 29 | 5 | Y4-5 | Dormitory | 2012 | 0 | 0 | 0 | 0 | 0 | 1 | 0 | 0.000549 | 7.5 | 3 | 0.0292 | 0 | 0 | 0 | 0.0292 | 0 | 0 | 20 | 24.5 | 16.4 | 14.2 | 87 | 338 | 2.3 | 2400 | 0 | 0 | 24459 | 35243 | 0.23403 | 0.19842 | 24 | 0.27962 | 0.31377 | 0.5184 | 2.0121 | 2.4 | 0.4 | 0 | 0
2023 | 5 | 29 | 6 | Y4-5 | Dormitory | 2012 | 0 | 0 | 0 | 0 | 0 | 1 | 0 | 0.000549 | 7.5 | 3 | 0.0292 | 0 | 0 | 0 | 0.0292 | 0 | 0 | 20 | 24.5 | 16.8 | 14.6 | 87 | 338 | 2.3 | 4380 | 0 | 0 | 24459 | 35243 | 0.23403 | 0.19842 | 24 | 0.27962 | 0.31377 | 0.5184 | 2.0121 | 2.4 | 0.4 | 28.6557 | 267.2178
2023 | 5 | 29 | 7 | Y4-5 | Dormitory | 2012 | 0 | 0 | 0.5 | 0.2 | 0.2 | 1 | 0 | 0.000549 | 7.5 | 3 | 0.0292 | 0.0002745 | 1.5 | 0.6 | 0.0292 | 0 | 0 | 20 | 24.5 | 17.3 | 14.9 | 86 | 338 | 2.5 | 8460 | 0 | 0 | 24459 | 35243 | 0.23403 | 0.19842 | 24 | 0.27962 | 0.31377 | 0.5184 | 2.0121 | 2.4 | 0.4 | 136.8025 | 764.6479
2023 | 5 | 29 | 8 | Y4-5 | Dormitory | 2012 | 0 | 0 | 1 | 0.5 | 0.5 | 0.7 | 0 | 0.000549 | 7.5 | 3 | 0.0292 | 0.000549 | 3.75 | 1.5 | 0.02044 | 0 | 0 | 20 | 24.5 | 17.8 | 15.4 | 86 | 338 | 2.8 | 6060 | 0.1 | 0.1 | 24459 | 35243 | 0.23403 | 0.19842 | 24 | 0.27962 | 0.31377 | 0.5184 | 2.0121 | 2.4 | 0.4 | 312.2464 | 764.6479
2023 | 5 | 29 | 9 | Y4-5 | Dormitory | 2012 | 0 | 0 | 1 | 0.5 | 0.5 | 0.3 | 0.1 | 0.000549 | 7.5 | 3 | 0.0292 | 0.000549 | 3.75 | 1.5 | 0.00876 | 0 | 0 | 20 | 24.5 | 16.9 | 14.7 | 87 | 338 | 2.5 | 5220 | 0.4 | 0.4 | 24459 | 35243 | 0.23403 | 0.19842 | 24 | 0.27962 | 0.31377 | 0.5184 | 2.0121 | 2.4 | 0.4 | 470.3006 | 653.6312
2023 | 5 | 29 | 10 | Y4-5 | Dormitory | 2012 | 0 | 0 | 1 | 0.2 | 0.2 | 0.3 | 0.1 | 0.000549 | 7.5 | 3 | 0.0292 | 0.000549 | 1.5 | 0.6 | 0.00876 | 0 | 0 | 20 | 24.5 | 17 | 14.8 | 87 | 315 | 3.1 | 7800 | 0.1 | 0.1 | 24459 | 35243 | 0.23403 | 0.19842 | 24 | 0.27962 | 0.31377 | 0.5184 | 2.0121 | 2.4 | 0.4 | 489.1059 | 267.2178
2023 | 5 | 29 | 11 | Y4-5 | Dormitory | 2012 | 0 | 0 | 0.5 | 0.2 | 0.2 | 0.3 | 0.1 | 0.000549 | 7.5 | 3 | 0.0292 | 0.0002745 | 1.5 | 0.6 | 0.00876 | 0 | 0 | 20 | 24.5 | 17.6 | 15.2 | 86 | 0 | 2.2 | 14700 | 0 | 0 | 24459 | 35243 | 0.23403 | 0.19842 | 24 | 0.27962 | 0.31377 | 0.5184 | 2.0121 | 2.4 | 0.4 | 405.3544 | 0
2023 | 5 | 29 | 12 | Y4-5 | Dormitory | 2012 | 0 | 0 | 0 | 0 | 0 | 0.3 | 0.1 | 0.000549 | 7.5 | 3 | 0.0292 | 0 | 0 | 0 | 0.00876 | 0 | 0 | 20 | 24.5 | 18.6 | 15.1 | 80 | 338 | 3.3 | 9840 | 0 | 0 | 24459 | 35243 | 0.23403 | 0.19842 | 24 | 0.27962 | 0.31377 | 0.5184 | 2.0121 | 2.4 | 0.4 | 282.2893 | 0
2023 | 5 | 29 | 13 | Y4-5 | Dormitory | 2012 | 0 | 0 | 0 | 0 | 0 | 0.3 | 0 | 0.000549 | 7.5 | 3 | 0.0292 | 0 | 0 | 0 | 0.00876 | 0 | 0 | 20 | 24.5 | 18 | 14.5 | 80 | 315 | 3.6 | 7020 | 0 | 0 | 24459 | 35243 | 0.23403 | 0.19842 | 24 | 0.27962 | 0.31377 | 0.5184 | 2.0121 | 2.4 | 0.4 | 211.0528 | 0
2023 | 5 | 29 | 14 | Y4-5 | Dormitory | 2012 | 0 | 0 | 0 | 0 | 0 | 0.3 | 0 | 0.000549 | 7.5 | 3 | 0.0292 | 0 | 0 | 0 | 0.00876 | 0 | 0 | 20 | 24.5 | 18.4 | 15.1 | 81 | 0 | 2 | 13560 | 0 | 0 | 24459 | 35243 | 0.23403 | 0.19842 | 24 | 0.27962 | 0.31377 | 0.5184 | 2.0121 | 2.4 | 0.4 | 181.7999 | 0
2023 | 5 | 29 | 15 | Y4-5 | Dormitory | 2012 | 0 | 0 | 0 | 0 | 0 | 0.3 | 0 | 0.000549 | 7.5 | 3 | 0.0292 | 0 | 0 | 0 | 0.00876 | 0 | 0 | 20 | 24.5 | 19.5 | 14.9 | 75 | 338 | 2 | 12900 | 0 | 0 | 24459 | 35243 | 0.23403 | 0.19842 | 24 | 0.27962 | 0.31377 | 0.5184 | 2.0121 | 2.4 | 0.4 | 207.6988 | 0
2023 | 5 | 29 | 16 | Y4-5 | Dormitory | 2012 | 0 | 0 | 0 | 0 | 0 | 0.3 | 0 | 0.000549 | 7.5 | 3 | 0.0292 | 0 | 0 | 0 | 0.00876 | 0 | 0 | 20 | 24.5 | 19.3 | 14.3 | 73 | 0 | 1.1 | 8940 | 0 | 0 | 24459 | 35243 | 0.23403 | 0.19842 | 24 | 0.27962 | 0.31377 | 0.5184 | 2.0121 | 2.4 | 0.4 | 241.9623 | 0
2023 | 5 | 29 | 17 | Y4-5 | Dormitory | 2012 | 0 | 0 | 0 | 0 | 0 | 0.3 | 0.1 | 0.000549 | 7.5 | 3 | 0.0292 | 0 | 0 | 0 | 0.00876 | 0 | 0 | 20 | 24.5 | 18.3 | 14 | 76 | 315 | 3 | 1200 | 0 | 0 | 24459 | 35243 | 0.23403 | 0.19842 | 24 | 0.27962 | 0.31377 | 0.5184 | 2.0121 | 2.4 | 0.4 | 241.2563 | 0
2023 | 5 | 29 | 18 | Y4-5 | Dormitory | 2012 | 0 | 0 | 0 | 0 | 0 | 0.7 | 0.1 | 0.000549 | 7.5 | 3 | 0.0292 | 0 | 0 | 0 | 0.02044 | 0 | 0 | 20 | 24.5 | 17.3 | 13.8 | 80 | 338 | 2.9 | 180 | 0 | 0 | 24459 | 35243 | 0.23403 | 0.19842 | 24 | 0.27962 | 0.31377 | 0.5184 | 2.0121 | 2.4 | 0.4 | 259.3981 | 185.0277
2023 | 5 | 29 | 19 | Y4-5 | Dormitory | 2012 | 0 | 0 | 0 | 0.5 | 0.5 | 1 | 0.1 | 0.000549 | 7.5 | 3 | 0.0292 | 0 | 3.75 | 1.5 | 0.0292 | 0 | 0 | 20 | 24.5 | 17.2 | 14.1 | 82 | 315 | 1.5 | 0 | 0 | 0 | 24459 | 35243 | 0.23403 | 0.19842 | 24 | 0.27962 | 0.31377 | 0.5184 | 2.0121 | 2.4 | 0.4 | 266.2723 | 489.2511
2023 | 5 | 29 | 20 | Y4-5 | Dormitory | 2012 | 0 | 0 | 0.5 | 0.8 | 0.8 | 1 | 0.1 | 0.000549 | 7.5 | 3 | 0.0292 | 0.0002745 | 6 | 2.4 | 0.0292 | 0 | 0 | 20 | 24.5 | 17 | 14.3 | 84 | 315 | 1.3 | 0 | 0 | 0 | 24459 | 35243 | 0.23403 | 0.19842 | 24 | 0.27962 | 0.31377 | 0.5184 | 2.0121 | 2.4 | 0.4 | 147.7647 | 875.6645
2023 | 5 | 29 | 21 | Y4-5 | Dormitory | 2012 | 0 | 0 | 1 | 0.8 | 0.8 | 1 | 0.1 | 0.000549 | 7.5 | 3 | 0.0292 | 0.000549 | 6 | 2.4 | 0.0292 | 0 | 0 | 20 | 24.5 | 17 | 14.4 | 85 | 248 | 1 | 0 | 0 | 0 | 24459 | 35243 | 0.23403 | 0.19842 | 24 | 0.27962 | 0.31377 | 0.5184 | 2.0121 | 2.4 | 0.4 | 10.3237 | 875.6645
2023 | 5 | 29 | 22 | Y4-5 | Dormitory | 2012 | 0 | 0 | 1 | 0.8 | 0.8 | 1 | 0.1 | 0.000549 | 7.5 | 3 | 0.0292 | 0.000549 | 6 | 2.4 | 0.0292 | 0 | 0 | 20 | 24.5 | 16.9 | 14.3 | 85 | 293 | 0.7 | 0 | 0 | 0 | 24459 | 35243 | 0.23403 | 0.19842 | 24 | 0.27962 | 0.31377 | 0.5184 | 2.0121 | 2.4 | 0.4 | 0 | 489.2511
2023 | 5 | 29 | 23 | Y4-5 | Dormitory | 2012 | 0 | 0 | 0.5 | 0.8 | 0.8 | 1 | 0 | 0.000549 | 7.5 | 3 | 0.0292 | 0.0002745 | 6 | 2.4 | 0.0292 | 0 | 0 | 20 | 24.5 | 17 | 14.6 | 86 | 293 | 1.4 | 0 | 0 | 0 | 24459 | 35243 | 0.23403 | 0.19842 | 24 | 0.27962 | 0.31377 | 0.5184 | 2.0121 | 2.4 | 0.4 | 0 | 74.0111
2023 | 5 | 29 | 0 | Y4-5 | Dormitory | 2012 | 0 | 0 | 0 | 0.2 | 0.2 | 1 | 0 | 0.000549 | 7.5 | 3 | 0.0292 | 0 | 1.5 | 0.6 | 0.0292 | 0 | 0 | 20 | 24.5 | 17.1 | 14.7 | 86 | 315 | 0.6 | 0 | 0 | 0 | 24459 | 35243 | 0.23403 | 0.19842 | 24 | 0.27962 | 0.31377 | 0.5184 | 2.0121 | 2.4 | 0.4 | 0 | 0
2023 | 5 | 30 | 1 | Y4-5 | Dormitory | 2012 | 0 | 0 | 0 | 0 | 0 | 1 | 0 | 0.000549 | 7.5 | 3 | 0.0292 | 0 | 0 | 0 | 0.0292 | 0 | 0 | 20 | 24.5 | 17 | 14.8 | 87 | 293 | 2.4 | 0 | 0 | 0 | 24459 | 35243 | 0.23403 | 0.19842 | 24 | 0.27962 | 0.31377 | 0.5184 | 2.0121 | 2.4 | 0.4 | 0 | 0
2023 | 5 | 30 | 2 | Y4-5 | Dormitory | 2012 | 0 | 0 | 0 | 0 | 0 | 1 | 0 | 0.000549 | 7.5 | 3 | 0.0292 | 0 | 0 | 0 | 0.0292 | 0 | 0 | 20 | 24.5 | 16.8 | 14.6 | 87 | 315 | 1.1 | 0 | 0 | 0 | 24459 | 35243 | 0.23403 | 0.19842 | 24 | 0.27962 | 0.31377 | 0.5184 | 2.0121 | 2.4 | 0.4 | 0 | 0
2023 | 5 | 30 | 3 | Y4-5 | Dormitory | 2012 | 0 | 0 | 0 | 0 | 0 | 1 | 0 | 0.000549 | 7.5 | 3 | 0.0292 | 0 | 0 | 0 | 0.0292 | 0 | 0 | 20 | 24.5 | 16.8 | 14.4 | 86 | 293 | 1.9 | 60 | 0 | 0 | 24459 | 35243 | 0.23403 | 0.19842 | 24 | 0.27962 | 0.31377 | 0.5184 | 2.0121 | 2.4 | 0.4 | 0 | 0
2023 | 5 | 30 | 4 | Y4-5 | Dormitory | 2012 | 0 | 0 | 0 | 0 | 0 | 1 | 0 | 0.000549 | 7.5 | 3 | 0.0292 | 0 | 0 | 0 | 0.0292 | 0 | 0 | 20 | 24.5 | 16.8 | 14.6 | 87 | 293 | 1.9 | 780 | 0 | 0 | 24459 | 35243 | 0.23403 | 0.19842 | 24 | 0.27962 | 0.31377 | 0.5184 | 2.0121 | 2.4 | 0.4 | 0 | 0
2023 | 5 | 30 | 5 | Y4-5 | Dormitory | 2012 | 0 | 0 | 0 | 0 | 0 | 1 | 0 | 0.000549 | 7.5 | 3 | 0.0292 | 0 | 0 | 0 | 0.0292 | 0 | 0 | 20 | 24.5 | 17 | 14.8 | 87 | 293 | 1.8 | 2940 | 0 | 0 | 24459 | 35243 | 0.23403 | 0.19842 | 24 | 0.27962 | 0.31377 | 0.5184 | 2.0121 | 2.4 | 0.4 | 0 | 0
2023 | 5 | 30 | 6 | Y4-5 | Dormitory | 2012 | 0 | 0 | 0 | 0 | 0 | 1 | 0 | 0.000549 | 7.5 | 3 | 0.0292 | 0 | 0 | 0 | 0.0292 | 0 | 0 | 20 | 24.5 | 17.4 | 15.2 | 87 | 270 | 2.1 | 10740 | 0 | 0 | 24459 | 35243 | 0.23403 | 0.19842 | 24 | 0.27962 | 0.31377 | 0.5184 | 2.0121 | 2.4 | 0.4 | 77.5065 | 267.2178
2023 | 5 | 30 | 7 | Y4-5 | Dormitory | 2012 | 0 | 0 | 0.5 | 0.2 | 0.2 | 1 | 0 | 0.000549 | 7.5 | 3 | 0.0292 | 0.0002745 | 1.5 | 0.6 | 0.0292 | 0 | 0 | 20 | 24.5 | 18.5 | 15.7 | 84 | 293 | 3.2 | 22260 | 0 | 0 | 24459 | 35243 | 0.23403 | 0.19842 | 24 | 0.27962 | 0.31377 | 0.5184 | 2.0121 | 2.4 | 0.4 | 349.6527 | 764.6479
2023 | 5 | 30 | 8 | Y4-5 | Dormitory | 2012 | 0 | 0 | 1 | 0.5 | 0.5 | 0.7 | 0 | 0.000549 | 7.5 | 3 | 0.0292 | 0.000549 | 3.75 | 1.5 | 0.02044 | 0 | 0 | 20 | 24.5 | 20.2 | 16.2 | 78 | 293 | 3.5 | 31440 | 0 | 0 | 24459 | 35243 | 0.23403 | 0.19842 | 24 | 0.27962 | 0.31377 | 0.5184 | 2.0121 | 2.4 | 0.4 | 547.8758 | 764.6479
2023 | 5 | 30 | 9 | Y4-5 | Dormitory | 2012 | 0 | 0 | 1 | 0.5 | 0.5 | 0.3 | 0.1 | 0.000549 | 7.5 | 3 | 0.0292 | 0.000549 | 3.75 | 1.5 | 0.00876 | 0 | 0 | 20 | 24.5 | 21.3 | 16 | 72 | 293 | 3.6 | 39180 | 0 | 0 | 24459 | 35243 | 0.23403 | 0.19842 | 24 | 0.27962 | 0.31377 | 0.5184 | 2.0121 | 2.4 | 0.4 | 674.9763 | 653.6312
2023 | 5 | 30 | 10 | Y4-5 | Dormitory | 2012 | 0 | 0 | 1 | 0.2 | 0.2 | 0.3 | 0.1 | 0.000549 | 7.5 | 3 | 0.0292 | 0.000549 | 1.5 | 0.6 | 0.00876 | 0 | 0 | 20 | 24.5 | 21.6 | 15.9 | 70 | 315 | 4.1 | 45240 | 0 | 0 | 24459 | 35243 | 0.23403 | 0.19842 | 24 | 0.27962 | 0.31377 | 0.5184 | 2.0121 | 2.4 | 0.4 | 663.2017 | 267.2178
2023 | 5 | 30 | 11 | Y4-5 | Dormitory | 2012 | 0 | 0 | 0.5 | 0.2 | 0.2 | 0.3 | 0.1 | 0.000549 | 7.5 | 3 | 0.0292 | 0.0002745 | 1.5 | 0.6 | 0.00876 | 0 | 0 | 20 | 24.5 | 22.7 | 16.9 | 70 | 338 | 4.9 | 56400 | 0 | 0 | 24459 | 35243 | 0.23403 | 0.19842 | 24 | 0.27962 | 0.31377 | 0.5184 | 2.0121 | 2.4 | 0.4 | 552.4641 | 0
2023 | 5 | 30 | 12 | Y4-5 | Dormitory | 2012 | 0 | 0 | 0 | 0 | 0 | 0.3 | 0.1 | 0.000549 | 7.5 | 3 | 0.0292 | 0 | 0 | 0 | 0.00876 | 0 | 0 | 20 | 24.5 | 23.2 | 17.4 | 70 | 293 | 6 | 45540 | 0 | 0 | 24459 | 35243 | 0.23403 | 0.19842 | 24 | 0.27962 | 0.31377 | 0.5184 | 2.0121 | 2.4 | 0.4 | 396.7777 | 0
2023 | 5 | 30 | 13 | Y4-5 | Dormitory | 2012 | 0 | 0 | 0 | 0 | 0 | 0.3 | 0 | 0.000549 | 7.5 | 3 | 0.0292 | 0 | 0 | 0 | 0.00876 | 0 | 0 | 20 | 24.5 | 21.8 | 16.3 | 71 | 293 | 5.1 | 36600 | 0 | 0 | 24459 | 35243 | 0.23403 | 0.19842 | 24 | 0.27962 | 0.31377 | 0.5184 | 2.0121 | 2.4 | 0.4 | 276.1497 | 0
2023 | 5 | 30 | 14 | Y4-5 | Dormitory | 2012 | 0 | 0 | 0 | 0 | 0 | 0.3 | 0 | 0.000549 | 7.5 | 3 | 0.0292 | 0 | 0 | 0 | 0.00876 | 0 | 0 | 20 | 24.5 | 22.4 | 16.9 | 71 | 315 | 5 | 29820 | 0 | 0 | 24459 | 35243 | 0.23403 | 0.19842 | 24 | 0.27962 | 0.31377 | 0.5184 | 2.0121 | 2.4 | 0.4 | 256.3729 | 0
2023 | 5 | 30 | 15 | Y4-5 | Dormitory | 2012 | 0 | 0 | 0 | 0 | 0 | 0.3 | 0 | 0.000549 | 7.5 | 3 | 0.0292 | 0 | 0 | 0 | 0.00876 | 0 | 0 | 20 | 24.5 | 22.3 | 17.2 | 73 | 315 | 4.8 | 14940 | 0 | 0 | 24459 | 35243 | 0.23403 | 0.19842 | 24 | 0.27962 | 0.31377 | 0.5184 | 2.0121 | 2.4 | 0.4 | 340.8606 | 0
2023 | 5 | 30 | 16 | Y4-5 | Dormitory | 2012 | 0 | 0 | 0 | 0 | 0 | 0.3 | 0 | 0.000549 | 7.5 | 3 | 0.0292 | 0 | 0 | 0 | 0.00876 | 0 | 0 | 20 | 24.5 | 21.1 | 15.8 | 72 | 293 | 4.3 | 12360 | 0 | 0 | 24459 | 35243 | 0.23403 | 0.19842 | 24 | 0.27962 | 0.31377 | 0.5184 | 2.0121 | 2.4 | 0.4 | 459.1076 | 0
2023 | 5 | 30 | 17 | Y4-5 | Dormitory | 2012 | 0 | 0 | 0 | 0 | 0 | 0.3 | 0.1 | 0.000549 | 7.5 | 3 | 0.0292 | 0 | 0 | 0 | 0.00876 | 0 | 0 | 20 | 24.5 | 20.7 | 15.4 | 72 | 315 | 2.6 | 3300 | 0 | 0 | 24459 | 35243 | 0.23403 | 0.19842 | 24 | 0.27962 | 0.31377 | 0.5184 | 2.0121 | 2.4 | 0.4 | 509.3314 | 0
2023 | 5 | 30 | 18 | Y4-5 | Dormitory | 2012 | 0 | 0 | 0 | 0 | 0 | 0.7 | 0.1 | 0.000549 | 7.5 | 3 | 0.0292 | 0 | 0 | 0 | 0.02044 | 0 | 0 | 20 | 24.5 | 19.1 | 14.7 | 76 | 315 | 2.7 | 180 | 0 | 0 | 24459 | 35243 | 0.23403 | 0.19842 | 24 | 0.27962 | 0.31377 | 0.5184 | 2.0121 | 2.4 | 0.4 | 454.0856 | 185.0277
2023 | 5 | 30 | 19 | Y4-5 | Dormitory | 2012 | 0 | 0 | 0 | 0.5 | 0.5 | 1 | 0.1 | 0.000549 | 7.5 | 3 | 0.0292 | 0 | 3.75 | 1.5 | 0.0292 | 0 | 0 | 20 | 24.5 | 18.1 | 14.8 | 81 | 0 | 2.5 | 0 | 0 | 0 | 24459 | 35243 | 0.23403 | 0.19842 | 24 | 0.27962 | 0.31377 | 0.5184 | 2.0121 | 2.4 | 0.4 | 319.8165 | 489.2511
2023 | 5 | 30 | 20 | Y4-5 | Dormitory | 2012 | 0 | 0 | 0.5 | 0.8 | 0.8 | 1 | 0.1 | 0.000549 | 7.5 | 3 | 0.0292 | 0.0002745 | 6 | 2.4 | 0.0292 | 0 | 0 | 20 | 24.5 | 18.1 | 14.8 | 81 | 248 | 0.7 | 0 | 0 | 0 | 24459 | 35243 | 0.23403 | 0.19842 | 24 | 0.27962 | 0.31377 | 0.5184 | 2.0121 | 2.4 | 0.4 | 142.6567 | 875.6645
2023 | 5 | 30 | 21 | Y4-5 | Dormitory | 2012 | 0 | 0 | 1 | 0.8 | 0.8 | 1 | 0.1 | 0.000549 | 7.5 | 3 | 0.0292 | 0.000549 | 6 | 2.4 | 0.0292 | 0 | 0 | 20 | 24.5 | 17.5 | 14.6 | 83 | 293 | 1.6 | 0 | 0 | 0 | 24459 | 35243 | 0.23403 | 0.19842 | 24 | 0.27962 | 0.31377 | 0.5184 | 2.0121 | 2.4 | 0.4 | 9.6525 | 875.6645
2023 | 5 | 30 | 22 | Y4-5 | Dormitory | 2012 | 0 | 0 | 1 | 0.8 | 0.8 | 1 | 0.1 | 0.000549 | 7.5 | 3 | 0.0292 | 0.000549 | 6 | 2.4 | 0.0292 | 0 | 0 | 20 | 24.5 | 17.4 | 14.6 | 84 | 293 | 1.2 | 0 | 0 | 0 | 24459 | 35243 | 0.23403 | 0.19842 | 24 | 0.27962 | 0.31377 | 0.5184 | 2.0121 | 2.4 | 0.4 | 0 | 489.2511
2023 | 5 | 30 | 23 | Y4-5 | Dormitory | 2012 | 0 | 0 | 0.5 | 0.8 | 0.8 | 1 | 0 | 0.000549 | 7.5 | 3 | 0.0292 | 0.0002745 | 6 | 2.4 | 0.0292 | 0 | 0 | 20 | 24.5 | 17.4 | 14.6 | 84 | 293 | 1.6 | 0 | 0 | 0 | 24459 | 35243 | 0.23403 | 0.19842 | 24 | 0.27962 | 0.31377 | 0.5184 | 2.0121 | 2.4 | 0.4 | 0 | 74.0111
2023 | 5 | 30 | 0 | Y4-5 | Dormitory | 2012 | 0 | 0 | 0 | 0.2 | 0.2 | 1 | 0 | 0.000549 | 7.5 | 3 | 0.0292 | 0 | 1.5 | 0.6 | 0.0292 | 0 | 0 | 20 | 24.5 | 17 | 14.3 | 84 | 248 | 1.3 | 0 | 0 | 0 | 24459 | 35243 | 0.23403 | 0.19842 | 24 | 0.27962 | 0.31377 | 0.5184 | 2.0121 | 2.4 | 0.4 | 0 | 0
2023 | 5 | 31 | 1 | Y4-5 | Dormitory | 2012 | 0 | 0 | 0 | 0 | 0 | 1 | 0 | 0.000549 | 7.5 | 3 | 0.0292 | 0 | 0 | 0 | 0.0292 | 0 | 0 | 20 | 24.5 | 16.5 | 13.8 | 84 | 293 | 2.7 | 0 | 0 | 0 | 24459 | 35243 | 0.23403 | 0.19842 | 24 | 0.27962 | 0.31377 | 0.5184 | 2.0121 | 2.4 | 0.4 | 0 | 0
2023 | 5 | 31 | 2 | Y4-5 | Dormitory | 2012 | 0 | 0 | 0 | 0 | 0 | 1 | 0 | 0.000549 | 7.5 | 3 | 0.0292 | 0 | 0 | 0 | 0.0292 | 0 | 0 | 20 | 24.5 | 16.7 | 14 | 84 | 293 | 0.5 | 0 | 0 | 0 | 24459 | 35243 | 0.23403 | 0.19842 | 24 | 0.27962 | 0.31377 | 0.5184 | 2.0121 | 2.4 | 0.4 | 0 | 0
2023 | 5 | 31 | 3 | Y4-5 | Dormitory | 2012 | 0 | 0 | 0 | 0 | 0 | 1 | 0 | 0.000549 | 7.5 | 3 | 0.0292 | 0 | 0 | 0 | 0.0292 | 0 | 0 | 20 | 24.5 | 16.7 | 14 | 84 | 293 | 0.7 | 120 | 0 | 0 | 24459 | 35243 | 0.23403 | 0.19842 | 24 | 0.27962 | 0.31377 | 0.5184 | 2.0121 | 2.4 | 0.4 | 0 | 0
2023 | 5 | 31 | 4 | Y4-5 | Dormitory | 2012 | 0 | 0 | 0 | 0 | 0 | 1 | 0 | 0.000549 | 7.5 | 3 | 0.0292 | 0 | 0 | 0 | 0.0292 | 0 | 0 | 20 | 24.5 | 16.7 | 14 | 84 | 270 | 0.7 | 2700 | 0 | 0 | 24459 | 35243 | 0.23403 | 0.19842 | 24 | 0.27962 | 0.31377 | 0.5184 | 2.0121 | 2.4 | 0.4 | 0 | 0
2023 | 5 | 31 | 5 | Y4-5 | Dormitory | 2012 | 0 | 0 | 0 | 0 | 0 | 1 | 0 | 0.000549 | 7.5 | 3 | 0.0292 | 0 | 0 | 0 | 0.0292 | 0 | 0 | 20 | 24.5 | 17.7 | 14.8 | 83 | 113 | 0.7 | 6420 | 0 | 0 | 24459 | 35243 | 0.23403 | 0.19842 | 24 | 0.27962 | 0.31377 | 0.5184 | 2.0121 | 2.4 | 0.4 | 0 | 0
2023 | 5 | 31 | 6 | Y4-5 | Dormitory | 2012 | 0 | 0 | 0 | 0 | 0 | 1 | 0 | 0.000549 | 7.5 | 3 | 0.0292 | 0 | 0 | 0 | 0.0292 | 0 | 0 | 20 | 24.5 | 18.4 | 14.1 | 76 | 90 | 1.5 | 22500 | 0 | 0 | 24459 | 35243 | 0.23403 | 0.19842 | 24 | 0.27962 | 0.31377 | 0.5184 | 2.0121 | 2.4 | 0.4 | 52.4144 | 267.2178
2023 | 5 | 31 | 7 | Y4-5 | Dormitory | 2012 | 0 | 0 | 0.5 | 0.2 | 0.2 | 1 | 0 | 0.000549 | 7.5 | 3 | 0.0292 | 0.0002745 | 1.5 | 0.6 | 0.0292 | 0 | 0 | 20 | 24.5 | 20 | 14.8 | 72 | 113 | 2.5 | 37140 | 0 | 0 | 24459 | 35243 | 0.23403 | 0.19842 | 24 | 0.27962 | 0.31377 | 0.5184 | 2.0121 | 2.4 | 0.4 | 221.9619 | 764.6479
2023 | 5 | 31 | 8 | Y4-5 | Dormitory | 2012 | 0 | 0 | 1 | 0.5 | 0.5 | 0.7 | 0 | 0.000549 | 7.5 | 3 | 0.0292 | 0.000549 | 3.75 | 1.5 | 0.02044 | 0 | 0 | 20 | 24.5 | 21.9 | 16.2 | 70 | 45 | 2.2 | 45480 | 0 | 0 | 24459 | 35243 | 0.23403 | 0.19842 | 24 | 0.27962 | 0.31377 | 0.5184 | 2.0121 | 2.4 | 0.4 | 343.693 | 764.6479
2023 | 5 | 31 | 9 | Y4-5 | Dormitory | 2012 | 0 | 0 | 1 | 0.5 | 0.5 | 0.3 | 0.1 | 0.000549 | 7.5 | 3 | 0.0292 | 0.000549 | 3.75 | 1.5 | 0.00876 | 0 | 0 | 20 | 24.5 | 23.6 | 15.9 | 62 | 293 | 1.9 | 56700 | 0 | 0 | 24459 | 35243 | 0.23403 | 0.19842 | 24 | 0.27962 | 0.31377 | 0.5184 | 2.0121 | 2.4 | 0.4 | 390.6868 | 653.6312
2023 | 5 | 31 | 10 | Y4-5 | Dormitory | 2012 | 0 | 0 | 1 | 0.2 | 0.2 | 0.3 | 0.1 | 0.000549 | 7.5 | 3 | 0.0292 | 0.000549 | 1.5 | 0.6 | 0.00876 | 0 | 0 | 20 | 24.5 | 24.8 | 15.1 | 55 | 293 | 0.6 | 42720 | 0 | 0 | 24459 | 35243 | 0.23403 | 0.19842 | 24 | 0.27962 | 0.31377 | 0.5184 | 2.0121 | 2.4 | 0.4 | 367.549 | 267.2178
2023 | 5 | 31 | 11 | Y4-5 | Dormitory | 2012 | 0 | 0 | 0.5 | 0.2 | 0.2 | 0.3 | 0.1 | 0.000549 | 7.5 | 3 | 0.0292 | 0.0002745 | 1.5 | 0.6 | 0.00876 | 0 | 0 | 20 | 24.5 | 26.1 | 14.2 | 48 | 0 | 3.5 | 52140 | 0 | 0 | 24459 | 35243 | 0.23403 | 0.19842 | 24 | 0.27962 | 0.31377 | 0.5184 | 2.0121 | 2.4 | 0.4 | 314.803 | 0
2023 | 5 | 31 | 12 | Y4-5 | Dormitory | 2012 | 0 | 0 | 0 | 0 | 0 | 0.3 | 0.1 | 0.000549 | 7.5 | 3 | 0.0292 | 0 | 0 | 0 | 0.00876 | 0 | 0 | 20 | 24.5 | 25.8 | 13 | 45 | 23 | 3.5 | 43440 | 0 | 0 | 24459 | 35243 | 0.23403 | 0.19842 | 24 | 0.27962 | 0.31377 | 0.5184 | 2.0121 | 2.4 | 0.4 | 238.0917 | 0
2023 | 5 | 31 | 13 | Y4-5 | Dormitory | 2012 | 0 | 0 | 0 | 0 | 0 | 0.3 | 0 | 0.000549 | 7.5 | 3 | 0.0292 | 0 | 0 | 0 | 0.00876 | 0 | 0 | 20 | 24.5 | 24.4 | 13.3 | 50 | 23 | 1.7 | 16860 | 0 | 0 | 24459 | 35243 | 0.23403 | 0.19842 | 24 | 0.27962 | 0.31377 | 0.5184 | 2.0121 | 2.4 | 0.4 | 230.7858 | 0
2023 | 5 | 31 | 14 | Y4-5 | Dormitory | 2012 | 0 | 0 | 0 | 0 | 0 | 0.3 | 0 | 0.000549 | 7.5 | 3 | 0.0292 | 0 | 0 | 0 | 0.00876 | 0 | 0 | 20 | 24.5 | 22.9 | 14.2 | 58 | 0 | 2.8 | 23580 | 0 | 0 | 24459 | 35243 | 0.23403 | 0.19842 | 24 | 0.27962 | 0.31377 | 0.5184 | 2.0121 | 2.4 | 0.4 | 268.9921 | 0
2023 | 5 | 31 | 15 | Y4-5 | Dormitory | 2012 | 0 | 0 | 0 | 0 | 0 | 0.3 | 0 | 0.000549 | 7.5 | 3 | 0.0292 | 0 | 0 | 0 | 0.00876 | 0 | 0 | 20 | 24.5 | 23.4 | 13.8 | 55 | 315 | 3.3 | 27000 | 0 | 0 | 24459 | 35243 | 0.23403 | 0.19842 | 24 | 0.27962 | 0.31377 | 0.5184 | 2.0121 | 2.4 | 0.4 | 336.5635 | 0
2023 | 5 | 31 | 16 | Y4-5 | Dormitory | 2012 | 0 | 0 | 0 | 0 | 0 | 0.3 | 0 | 0.000549 | 7.5 | 3 | 0.0292 | 0 | 0 | 0 | 0.00876 | 0 | 0 | 20 | 24.5 | 23.4 | 14.6 | 58 | 23 | 1.8 | 14460 | 0 | 0 | 24459 | 35243 | 0.23403 | 0.19842 | 24 | 0.27962 | 0.31377 | 0.5184 | 2.0121 | 2.4 | 0.4 | 414.1246 | 0
2023 | 5 | 31 | 17 | Y4-5 | Dormitory | 2012 | 0 | 0 | 0 | 0 | 0 | 0.3 | 0.1 | 0.000549 | 7.5 | 3 | 0.0292 | 0 | 0 | 0 | 0.00876 | 0 | 0 | 20 | 24.5 | 21.6 | 13.2 | 59 | 0 | 3.1 | 3480 | 0 | 0 | 24459 | 35243 | 0.23403 | 0.19842 | 24 | 0.27962 | 0.31377 | 0.5184 | 2.0121 | 2.4 | 0.4 | 348.708 | 0
2023 | 5 | 31 | 18 | Y4-5 | Dormitory | 2012 | 0 | 0 | 0 | 0 | 0 | 0.7 | 0.1 | 0.000549 | 7.5 | 3 | 0.0292 | 0 | 0 | 0 | 0.02044 | 0 | 0 | 20 | 24.5 | 18.9 | 12.8 | 68 | 293 | 1.5 | 300 | 0 | 0 | 24459 | 35243 | 0.23403 | 0.19842 | 24 | 0.27962 | 0.31377 | 0.5184 | 2.0121 | 2.4 | 0.4 | 193.8637 | 185.0277
2023 | 5 | 31 | 19 | Y4-5 | Dormitory | 2012 | 0 | 0 | 0 | 0.5 | 0.5 | 1 | 0.1 | 0.000549 | 7.5 | 3 | 0.0292 | 0 | 3.75 | 1.5 | 0.0292 | 0 | 0 | 20 | 24.5 | 17.5 | 13.4 | 77 | 293 | 2.7 | 0 | 0 | 0 | 24459 | 35243 | 0.23403 | 0.19842 | 24 | 0.27962 | 0.31377 | 0.5184 | 2.0121 | 2.4 | 0.4 | 75.8904 | 489.2511
2023 | 5 | 31 | 20 | Y4-5 | Dormitory | 2012 | 0 | 0 | 0.5 | 0.8 | 0.8 | 1 | 0.1 | 0.000549 | 7.5 | 3 | 0.0292 | 0.0002745 | 6 | 2.4 | 0.0292 | 0 | 0 | 20 | 24.5 | 16.6 | 13.5 | 82 | 293 | 2.5 | 0 | 0 | 0 | 24459 | 35243 | 0.23403 | 0.19842 | 24 | 0.27962 | 0.31377 | 0.5184 | 2.0121 | 2.4 | 0.4 | 21.3069 | 875.6645
2023 | 5 | 31 | 21 | Y4-5 | Dormitory | 2012 | 0 | 0 | 1 | 0.8 | 0.8 | 1 | 0.1 | 0.000549 | 7.5 | 3 | 0.0292 | 0.000549 | 6 | 2.4 | 0.0292 | 0 | 0 | 20 | 24.5 | 15.9 | 13.5 | 86 | 293 | 2.5 | 0 | 0 | 0 | 24459 | 35243 | 0.23403 | 0.19842 | 24 | 0.27962 | 0.31377 | 0.5184 | 2.0121 | 2.4 | 0.4 | 1.6083 | 875.6645
2023 | 5 | 31 | 22 | Y4-5 | Dormitory | 2012 | 0 | 0 | 1 | 0.8 | 0.8 | 1 | 0.1 | 0.000549 | 7.5 | 3 | 0.0292 | 0.000549 | 6 | 2.4 | 0.0292 | 0 | 0 | 20 | 24.5 | 16.3 | 13.9 | 86 | 315 | 1.4 | 0 | 0 | 0 | 24459 | 35243 | 0.23403 | 0.19842 | 24 | 0.27962 | 0.31377 | 0.5184 | 2.0121 | 2.4 | 0.4 | 0 | 489.2511
2023 | 5 | 31 | 23 | Y4-5 | Dormitory | 2012 | 0 | 0 | 0.5 | 0.8 | 0.8 | 1 | 0 | 0.000549 | 7.5 | 3 | 0.0292 | 0.0002745 | 6 | 2.4 | 0.0292 | 0 | 0 | 20 | 24.5 | 16.1 | 13.6 | 85 | 203 | 0.8 | 0 | 0 | 0 | 24459 | 35243 | 0.23403 | 0.19842 | 24 | 0.27962 | 0.31377 | 0.5184 | 2.0121 | 2.4 | 0.4 | 0 | 74.0111
2023 | 5 | 31 | 0 | Y4-5 | Dormitory | 2012 | 0 | 0 | 0 | 0.2 | 0.2 | 1 | 0 | 0.000549 | 7.5 | 3 | 0.0292 | 0 | 1.5 | 0.6 | 0.0292 | 0 | 0 | 20 | 24.5 | 15 | 12.7 | 86 | 293 | 0.4 | 0 | 0 | 0 | 24459 | 35243 | 0.23403 | 0.19842 | 24 | 0.27962 | 0.31377 | 0.5184 | 2.0121 | 2.4 | 0.4 | 0 | 0
2023 | 6 | 1 | 1 | Y4-5 | Dormitory | 2012 | 0 | 0 | 0 | 0 | 0 | 1 | 0 | 0.000549 | 7.5 | 3 | 0.0292 | 0 | 0 | 0 | 0.0292 | 0 | 0 | 20 | 24.5 | 15.1 | 12.9 | 87 | 293 | 1.5 | 0 | 0 | 0 | 24459 | 35243 | 0.23403 | 0.19842 | 24 | 0.27962 | 0.31377 | 0.5184 | 2.0121 | 2.4 | 0.4 | 0 | 0
2023 | 6 | 1 | 2 | Y4-5 | Dormitory | 2012 | 0 | 0 | 0 | 0 | 0 | 1 | 0 | 0.000549 | 7.5 | 3 | 0.0292 | 0 | 0 | 0 | 0.0292 | 0 | 0 | 20 | 24.5 | 14.2 | 12 | 87 | 315 | 1.3 | 0 | 0 | 0 | 24459 | 35243 | 0.23403 | 0.19842 | 24 | 0.27962 | 0.31377 | 0.5184 | 2.0121 | 2.4 | 0.4 | 0 | 0
2023 | 6 | 1 | 3 | Y4-5 | Dormitory | 2012 | 0 | 0 | 0 | 0 | 0 | 1 | 0 | 0.000549 | 7.5 | 3 | 0.0292 | 0 | 0 | 0 | 0.0292 | 0 | 0 | 20 | 24.5 | 13.7 | 11.7 | 88 | 270 | 1.7 | 180 | 0 | 0 | 24459 | 35243 | 0.23403 | 0.19842 | 24 | 0.27962 | 0.31377 | 0.5184 | 2.0121 | 2.4 | 0.4 | 0 | 0
2023 | 6 | 1 | 4 | Y4-5 | Dormitory | 2012 | 0 | 0 | 0 | 0 | 0 | 1 | 0 | 0.000549 | 7.5 | 3 | 0.0292 | 0 | 0 | 0 | 0.0292 | 0 | 0 | 20 | 24.5 | 14.7 | 12.7 | 88 | 293 | 3.3 | 3120 | 0 | 0 | 24459 | 35243 | 0.23403 | 0.19842 | 24 | 0.27962 | 0.31377 | 0.5184 | 2.0121 | 2.4 | 0.4 | 0 | 0
2023 | 6 | 1 | 5 | Y4-5 | Dormitory | 2012 | 0 | 0 | 0 | 0 | 0 | 1 | 0 | 0.000549 | 7.5 | 3 | 0.0292 | 0 | 0 | 0 | 0.0292 | 0 | 0 | 20 | 24.5 | 15 | 13 | 88 | 338 | 1.9 | 7140 | 0 | 0 | 24459 | 35243 | 0.23403 | 0.19842 | 24 | 0.27962 | 0.31377 | 0.5184 | 2.0121 | 2.4 | 0.4 | 0 | 0
2023 | 6 | 1 | 6 | Y4-5 | Dormitory | 2012 | 0 | 0 | 0 | 0 | 0 | 1 | 0 | 0.000549 | 7.5 | 3 | 0.0292 | 0 | 0 | 0 | 0.0292 | 0 | 0 | 20 | 24.5 | 16 | 14 | 88 | 315 | 1.9 | 24300 | 0 | 0 | 24459 | 35243 | 0.23403 | 0.19842 | 24 | 0.27962 | 0.31377 | 0.5184 | 2.0121 | 2.4 | 0.4 | 79.8012 | 267.2178
2023 | 6 | 1 | 7 | Y4-5 | Dormitory | 2012 | 0 | 0 | 0.5 | 0.2 | 0.2 | 1 | 0 | 0.000549 | 7.5 | 3 | 0.0292 | 0.0002745 | 1.5 | 0.6 | 0.0292 | 0 | 0 | 20 | 24.5 | 19.8 | 15 | 74 | 45 | 1.6 | 43320 | 0 | 0 | 24459 | 35243 | 0.23403 | 0.19842 | 24 | 0.27962 | 0.31377 | 0.5184 | 2.0121 | 2.4 | 0.4 | 381.1038 | 764.6479
2023 | 6 | 1 | 8 | Y4-5 | Dormitory | 2012 | 0 | 0 | 1 | 0.5 | 0.5 | 0.7 | 0 | 0.000549 | 7.5 | 3 | 0.0292 | 0.000549 | 3.75 | 1.5 | 0.02044 | 0 | 0 | 20 | 24.5 | 22.1 | 14.9 | 64 | 45 | 2.1 | 50820 | 0 | 0 | 24459 | 35243 | 0.23403 | 0.19842 | 24 | 0.27962 | 0.31377 | 0.5184 | 2.0121 | 2.4 | 0.4 | 607.347 | 764.6479
2023 | 6 | 1 | 9 | Y4-5 | Dormitory | 2012 | 0 | 0 | 1 | 0.5 | 0.5 | 0.3 | 0.1 | 0.000549 | 7.5 | 3 | 0.0292 | 0.000549 | 3.75 | 1.5 | 0.00876 | 0 | 0 | 20 | 24.5 | 23.4 | 13.2 | 53 | 68 | 4.1 | 56520 | 0 | 0 | 24459 | 35243 | 0.23403 | 0.19842 | 24 | 0.27962 | 0.31377 | 0.5184 | 2.0121 | 2.4 | 0.4 | 706.308 | 653.6312
2023 | 6 | 1 | 10 | Y4-5 | Dormitory | 2012 | 0 | 0 | 1 | 0.2 | 0.2 | 0.3 | 0.1 | 0.000549 | 7.5 | 3 | 0.0292 | 0.000549 | 1.5 | 0.6 | 0.00876 | 0 | 0 | 20 | 24.5 | 24.7 | 13.2 | 49 | 68 | 1.9 | 56460 | 0 | 0 | 24459 | 35243 | 0.23403 | 0.19842 | 24 | 0.27962 | 0.31377 | 0.5184 | 2.0121 | 2.4 | 0.4 | 660.7509 | 267.2178
2023 | 6 | 1 | 11 | Y4-5 | Dormitory | 2012 | 0 | 0 | 0.5 | 0.2 | 0.2 | 0.3 | 0.1 | 0.000549 | 7.5 | 3 | 0.0292 | 0.0002745 | 1.5 | 0.6 | 0.00876 | 0 | 0 | 20 | 24.5 | 24 | 12.3 | 48 | 68 | 4.6 | 57660 | 0 | 0 | 24459 | 35243 | 0.23403 | 0.19842 | 24 | 0.27962 | 0.31377 | 0.5184 | 2.0121 | 2.4 | 0.4 | 543.5524 | 0
2023 | 6 | 1 | 12 | Y4-5 | Dormitory | 2012 | 0 | 0 | 0 | 0 | 0 | 0.3 | 0.1 | 0.000549 | 7.5 | 3 | 0.0292 | 0 | 0 | 0 | 0.00876 | 0 | 0 | 20 | 24.5 | 24.4 | 13.3 | 50 | 0 | 2.7 | 54960 | 0 | 0 | 24459 | 35243 | 0.23403 | 0.19842 | 24 | 0.27962 | 0.31377 | 0.5184 | 2.0121 | 2.4 | 0.4 | 398.0685 | 0
2023 | 6 | 1 | 13 | Y4-5 | Dormitory | 2012 | 0 | 0 | 0 | 0 | 0 | 0.3 | 0 | 0.000549 | 7.5 | 3 | 0.0292 | 0 | 0 | 0 | 0.00876 | 0 | 0 | 20 | 24.5 | 24.6 | 13.5 | 50 | 23 | 3.4 | 47340 | 0 | 0 | 24459 | 35243 | 0.23403 | 0.19842 | 24 | 0.27962 | 0.31377 | 0.5184 | 2.0121 | 2.4 | 0.4 | 293.673 | 0
2023 | 6 | 1 | 14 | Y4-5 | Dormitory | 2012 | 0 | 0 | 0 | 0 | 0 | 0.3 | 0 | 0.000549 | 7.5 | 3 | 0.0292 | 0 | 0 | 0 | 0.00876 | 0 | 0 | 20 | 24.5 | 24.2 | 12.8 | 49 | 23 | 2.9 | 38100 | 0 | 0 | 24459 | 35243 | 0.23403 | 0.19842 | 24 | 0.27962 | 0.31377 | 0.5184 | 2.0121 | 2.4 | 0.4 | 281.7868 | 0
2023 | 6 | 1 | 15 | Y4-5 | Dormitory | 2012 | 0 | 0 | 0 | 0 | 0 | 0.3 | 0 | 0.000549 | 7.5 | 3 | 0.0292 | 0 | 0 | 0 | 0.00876 | 0 | 0 | 20 | 24.5 | 23.6 | 10.9 | 45 | 45 | 3 | 26940 | 0 | 0 | 24459 | 35243 | 0.23403 | 0.19842 | 24 | 0.27962 | 0.31377 | 0.5184 | 2.0121 | 2.4 | 0.4 | 381.757 | 0
2023 | 6 | 1 | 16 | Y4-5 | Dormitory | 2012 | 0 | 0 | 0 | 0 | 0 | 0.3 | 0 | 0.000549 | 7.5 | 3 | 0.0292 | 0 | 0 | 0 | 0.00876 | 0 | 0 | 20 | 24.5 | 22.7 | 10.8 | 47 | 0 | 2.1 | 15000 | 0 | 0 | 24459 | 35243 | 0.23403 | 0.19842 | 24 | 0.27962 | 0.31377 | 0.5184 | 2.0121 | 2.4 | 0.4 | 517.108 | 0
2023 | 6 | 1 | 17 | Y4-5 | Dormitory | 2012 | 0 | 0 | 0 | 0 | 0 | 0.3 | 0.1 | 0.000549 | 7.5 | 3 | 0.0292 | 0 | 0 | 0 | 0.00876 | 0 | 0 | 20 | 24.5 | 21.8 | 10.9 | 50 | 0 | 2.5 | 4140 | 0 | 0 | 24459 | 35243 | 0.23403 | 0.19842 | 24 | 0.27962 | 0.31377 | 0.5184 | 2.0121 | 2.4 | 0.4 | 591.9364 | 0
2023 | 6 | 1 | 18 | Y4-5 | Dormitory | 2012 | 0 | 0 | 0 | 0 | 0 | 0.7 | 0.1 | 0.000549 | 7.5 | 3 | 0.0292 | 0 | 0 | 0 | 0.02044 | 0 | 0 | 20 | 24.5 | 19.4 | 11.1 | 59 | 338 | 1.6 | 180 | 0 | 0 | 24459 | 35243 | 0.23403 | 0.19842 | 24 | 0.27962 | 0.31377 | 0.5184 | 2.0121 | 2.4 | 0.4 | 570.1041 | 185.0277
2023 | 6 | 1 | 19 | Y4-5 | Dormitory | 2012 | 0 | 0 | 0 | 0.5 | 0.5 | 1 | 0.1 | 0.000549 | 7.5 | 3 | 0.0292 | 0 | 3.75 | 1.5 | 0.0292 | 0 | 0 | 20 | 24.5 | 17.3 | 12.2 | 72 | 293 | 0.7 | 0 | 0 | 0 | 24459 | 35243 | 0.23403 | 0.19842 | 24 | 0.27962 | 0.31377 | 0.5184 | 2.0121 | 2.4 | 0.4 | 414.0912 | 489.2511
2023 | 6 | 1 | 20 | Y4-5 | Dormitory | 2012 | 0 | 0 | 0.5 | 0.8 | 0.8 | 1 | 0.1 | 0.000549 | 7.5 | 3 | 0.0292 | 0.0002745 | 6 | 2.4 | 0.0292 | 0 | 0 | 20 | 24.5 | 16.6 | 12.1 | 75 | 293 | 0.9 | 0 | 0 | 0 | 24459 | 35243 | 0.23403 | 0.19842 | 24 | 0.27962 | 0.31377 | 0.5184 | 2.0121 | 2.4 | 0.4 | 169.2045 | 875.6645
2023 | 6 | 1 | 21 | Y4-5 | Dormitory | 2012 | 0 | 0 | 1 | 0.8 | 0.8 | 1 | 0.1 | 0.000549 | 7.5 | 3 | 0.0292 | 0.000549 | 6 | 2.4 | 0.0292 | 0 | 0 | 20 | 24.5 | 15.6 | 11.9 | 79 | 270 | 1.1 | 0 | 0 | 0 | 24459 | 35243 | 0.23403 | 0.19842 | 24 | 0.27962 | 0.31377 | 0.5184 | 2.0121 | 2.4 | 0.4 | 13.3674 | 875.6645
2023 | 6 | 1 | 22 | Y4-5 | Dormitory | 2012 | 0 | 0 | 1 | 0.8 | 0.8 | 1 | 0.1 | 0.000549 | 7.5 | 3 | 0.0292 | 0.000549 | 6 | 2.4 | 0.0292 | 0 | 0 | 20 | 24.5 | 14.3 | 11.1 | 81 | 270 | 0.4 | 0 | 0 | 0 | 24459 | 35243 | 0.23403 | 0.19842 | 24 | 0.27962 | 0.31377 | 0.5184 | 2.0121 | 2.4 | 0.4 | 0 | 489.2511
2023 | 6 | 1 | 23 | Y4-5 | Dormitory | 2012 | 0 | 0 | 0.5 | 0.8 | 0.8 | 1 | 0 | 0.000549 | 7.5 | 3 | 0.0292 | 0.0002745 | 6 | 2.4 | 0.0292 | 0 | 0 | 20 | 24.5 | 13 | 10.2 | 83 | 270 | 1 | 0 | 0 | 0 | 24459 | 35243 | 0.23403 | 0.19842 | 24 | 0.27962 | 0.31377 | 0.5184 | 2.0121 | 2.4 | 0.4 | 0 | 74.0111
2023 | 6 | 1 | 0 | Y4-5 | Dormitory | 2012 | 0 | 0 | 0 | 0.2 | 0.2 | 1 | 0 | 0.000549 | 7.5 | 3 | 0.0292 | 0 | 1.5 | 0.6 | 0.0292 | 0 | 0 | 20 | 24.5 | 12.8 | 10.1 | 84 | 338 | 0.2 | 0 | 0 | 0 | 24459 | 35243 | 0.23403 | 0.19842 | 24 | 0.27962 | 0.31377 | 0.5184 | 2.0121 | 2.4 | 0.4 | 0 | 0
2023 | 6 | 2 | 1 | Y4-5 | Dormitory | 2012 | 0 | 0 | 0 | 0 | 0 | 1 | 0 | 0.000549 | 7.5 | 3 | 0.0292 | 0 | 0 | 0 | 0.0292 | 0 | 0 | 20 | 24.5 | 12 | 9.5 | 85 | 315 | 0.8 | 0 | 0 | 0 | 24459 | 35243 | 0.23403 | 0.19842 | 24 | 0.27962 | 0.31377 | 0.5184 | 2.0121 | 2.4 | 0.4 | 0 | 0
2023 | 6 | 2 | 2 | Y4-5 | Dormitory | 2012 | 0 | 0 | 0 | 0 | 0 | 1 | 0 | 0.000549 | 7.5 | 3 | 0.0292 | 0 | 0 | 0 | 0.0292 | 0 | 0 | 20 | 24.5 | 11.4 | 8.9 | 85 | 315 | 0.5 | 0 | 0 | 0 | 24459 | 35243 | 0.23403 | 0.19842 | 24 | 0.27962 | 0.31377 | 0.5184 | 2.0121 | 2.4 | 0.4 | 0 | 0
2023 | 6 | 2 | 3 | Y4-5 | Dormitory | 2012 | 0 | 0 | 0 | 0 | 0 | 1 | 0 | 0.000549 | 7.5 | 3 | 0.0292 | 0 | 0 | 0 | 0.0292 | 0 | 0 | 20 | 24.5 | 11 | 8.5 | 85 | 68 | 0.6 | 300 | 0 | 0 | 24459 | 35243 | 0.23403 | 0.19842 | 24 | 0.27962 | 0.31377 | 0.5184 | 2.0121 | 2.4 | 0.4 | 0 | 0
2023 | 6 | 2 | 4 | Y4-5 | Dormitory | 2012 | 0 | 0 | 0 | 0 | 0 | 1 | 0 | 0.000549 | 7.5 | 3 | 0.0292 | 0 | 0 | 0 | 0.0292 | 0 | 0 | 20 | 24.5 | 13.9 | 11.2 | 84 | 293 | 3.4 | 2760 | 0 | 0 | 24459 | 35243 | 0.23403 | 0.19842 | 24 | 0.27962 | 0.31377 | 0.5184 | 2.0121 | 2.4 | 0.4 | 0 | 0
2023 | 6 | 2 | 5 | Y4-5 | Dormitory | 2012 | 0 | 0 | 0 | 0 | 0 | 1 | 0 | 0.000549 | 7.5 | 3 | 0.0292 | 0 | 0 | 0 | 0.0292 | 0 | 0 | 20 | 24.5 | 13.9 | 11.2 | 84 | 338 | 1.1 | 5880 | 0 | 0 | 24459 | 35243 | 0.23403 | 0.19842 | 24 | 0.27962 | 0.31377 | 0.5184 | 2.0121 | 2.4 | 0.4 | 0 | 0
2023 | 6 | 2 | 6 | Y4-5 | Dormitory | 2012 | 0 | 0 | 0 | 0 | 0 | 1 | 0 | 0.000549 | 7.5 | 3 | 0.0292 | 0 | 0 | 0 | 0.0292 | 0 | 0 | 20 | 24.5 | 16.7 | 14.5 | 87 | 315 | 1.7 | 26160 | 0 | 0 | 24459 | 35243 | 0.23403 | 0.19842 | 24 | 0.27962 | 0.31377 | 0.5184 | 2.0121 | 2.4 | 0.4 | 55.1079 | 267.2178
2023 | 6 | 2 | 7 | Y4-5 | Dormitory | 2012 | 0 | 0 | 0.5 | 0.2 | 0.2 | 1 | 0 | 0.000549 | 7.5 | 3 | 0.0292 | 0.0002745 | 1.5 | 0.6 | 0.0292 | 0 | 0 | 20 | 24.5 | 20 | 15.6 | 76 | 315 | 3 | 39360 | 0 | 0 | 24459 | 35243 | 0.23403 | 0.19842 | 24 | 0.27962 | 0.31377 | 0.5184 | 2.0121 | 2.4 | 0.4 | 212.4216 | 764.6479
2023 | 6 | 2 | 8 | Y4-5 | Dormitory | 2012 | 0 | 0 | 1 | 0.5 | 0.5 | 0.7 | 0 | 0.000549 | 7.5 | 3 | 0.0292 | 0.000549 | 3.75 | 1.5 | 0.02044 | 0 | 0 | 20 | 24.5 | 22.6 | 13.3 | 56 | 68 | 4.1 | 48900 | 0 | 0 | 24459 | 35243 | 0.23403 | 0.19842 | 24 | 0.27962 | 0.31377 | 0.5184 | 2.0121 | 2.4 | 0.4 | 294.2475 | 764.6479
2023 | 6 | 2 | 9 | Y4-5 | Dormitory | 2012 | 0 | 0 | 1 | 0.5 | 0.5 | 0.3 | 0.1 | 0.000549 | 7.5 | 3 | 0.0292 | 0.000549 | 3.75 | 1.5 | 0.00876 | 0 | 0 | 20 | 24.5 | 24.7 | 12.9 | 48 | 45 | 3.6 | 55920 | 0 | 0 | 24459 | 35243 | 0.23403 | 0.19842 | 24 | 0.27962 | 0.31377 | 0.5184 | 2.0121 | 2.4 | 0.4 | 412.7016 | 653.6312
2023 | 6 | 2 | 10 | Y4-5 | Dormitory | 2012 | 0 | 0 | 1 | 0.2 | 0.2 | 0.3 | 0.1 | 0.000549 | 7.5 | 3 | 0.0292 | 0.000549 | 1.5 | 0.6 | 0.00876 | 0 | 0 | 20 | 24.5 | 25.3 | 12.5 | 45 | 45 | 4.1 | 59100 | 0 | 0 | 24459 | 35243 | 0.23403 | 0.19842 | 24 | 0.27962 | 0.31377 | 0.5184 | 2.0121 | 2.4 | 0.4 | 492.8303 | 267.2178
2023 | 6 | 2 | 11 | Y4-5 | Dormitory | 2012 | 0 | 0 | 0.5 | 0.2 | 0.2 | 0.3 | 0.1 | 0.000549 | 7.5 | 3 | 0.0292 | 0.0002745 | 1.5 | 0.6 | 0.00876 | 0 | 0 | 20 | 24.5 | 26.1 | 13.2 | 45 | 68 | 2 | 58320 | 0 | 0 | 24459 | 35243 | 0.23403 | 0.19842 | 24 | 0.27962 | 0.31377 | 0.5184 | 2.0121 | 2.4 | 0.4 | 447.175 | 0
2023 | 6 | 2 | 12 | Y4-5 | Dormitory | 2012 | 0 | 0 | 0 | 0 | 0 | 0.3 | 0.1 | 0.000549 | 7.5 | 3 | 0.0292 | 0 | 0 | 0 | 0.00876 | 0 | 0 | 20 | 24.5 | 25.1 | 12 | 44 | 68 | 6.1 | 54360 | 0 | 0 | 24459 | 35243 | 0.23403 | 0.19842 | 24 | 0.27962 | 0.31377 | 0.5184 | 2.0121 | 2.4 | 0.4 | 368.3613 | 0
2023 | 6 | 2 | 13 | Y4-5 | Dormitory | 2012 | 0 | 0 | 0 | 0 | 0 | 0.3 | 0 | 0.000549 | 7.5 | 3 | 0.0292 | 0 | 0 | 0 | 0.00876 | 0 | 0 | 20 | 24.5 | 25.3 | 11.8 | 43 | 45 | 3.3 | 47220 | 0 | 0 | 24459 | 35243 | 0.23403 | 0.19842 | 24 | 0.27962 | 0.31377 | 0.5184 | 2.0121 | 2.4 | 0.4 | 293.2101 | 0
2023 | 6 | 2 | 14 | Y4-5 | Dormitory | 2012 | 0 | 0 | 0 | 0 | 0 | 0.3 | 0 | 0.000549 | 7.5 | 3 | 0.0292 | 0 | 0 | 0 | 0.00876 | 0 | 0 | 20 | 24.5 | 25.1 | 12.3 | 45 | 23 | 1.6 | 37380 | 0 | 0 | 24459 | 35243 | 0.23403 | 0.19842 | 24 | 0.27962 | 0.31377 | 0.5184 | 2.0121 | 2.4 | 0.4 | 272.1412 | 0
2023 | 6 | 2 | 15 | Y4-5 | Dormitory | 2012 | 0 | 0 | 0 | 0 | 0 | 0.3 | 0 | 0.000549 | 7.5 | 3 | 0.0292 | 0 | 0 | 0 | 0.00876 | 0 | 0 | 20 | 24.5 | 23.9 | 11.9 | 47 | 45 | 2 | 19380 | 0 | 0 | 24459 | 35243 | 0.23403 | 0.19842 | 24 | 0.27962 | 0.31377 | 0.5184 | 2.0121 | 2.4 | 0.4 | 320.6951 | 0
2023 | 6 | 2 | 16 | Y4-5 | Dormitory | 2012 | 0 | 0 | 0 | 0 | 0 | 0.3 | 0 | 0.000549 | 7.5 | 3 | 0.0292 | 0 | 0 | 0 | 0.00876 | 0 | 0 | 20 | 24.5 | 22 | 13.3 | 58 | 68 | 1.3 | 6120 | 0 | 0 | 24459 | 35243 | 0.23403 | 0.19842 | 24 | 0.27962 | 0.31377 | 0.5184 | 2.0121 | 2.4 | 0.4 | 371.8925 | 0
2023 | 6 | 2 | 17 | Y4-5 | Dormitory | 2012 | 0 | 0 | 0 | 0 | 0 | 0.3 | 0.1 | 0.000549 | 7.5 | 3 | 0.0292 | 0 | 0 | 0 | 0.00876 | 0 | 0 | 20 | 24.5 | 20.7 | 13.4 | 63 | 45 | 2 | 3180 | 0 | 0 | 24459 | 35243 | 0.23403 | 0.19842 | 24 | 0.27962 | 0.31377 | 0.5184 | 2.0121 | 2.4 | 0.4 | 403.9396 | 0
2023 | 6 | 2 | 18 | Y4-5 | Dormitory | 2012 | 0 | 0 | 0 | 0 | 0 | 0.7 | 0.1 | 0.000549 | 7.5 | 3 | 0.0292 | 0 | 0 | 0 | 0.02044 | 0 | 0 | 20 | 24.5 | 19.4 | 13.1 | 67 | 293 | 2.8 | 240 | 0 | 0 | 24459 | 35243 | 0.23403 | 0.19842 | 24 | 0.27962 | 0.31377 | 0.5184 | 2.0121 | 2.4 | 0.4 | 372.8304 | 185.0277
2023 | 6 | 2 | 19 | Y4-5 | Dormitory | 2012 | 0 | 0 | 0 | 0.5 | 0.5 | 1 | 0.1 | 0.000549 | 7.5 | 3 | 0.0292 | 0 | 3.75 | 1.5 | 0.0292 | 0 | 0 | 20 | 24.5 | 18.5 | 13.3 | 72 | 68 | 2 | 0 | 0 | 0 | 24459 | 35243 | 0.23403 | 0.19842 | 24 | 0.27962 | 0.31377 | 0.5184 | 2.0121 | 2.4 | 0.4 | 248.8007 | 489.2511
2023 | 6 | 2 | 20 | Y4-5 | Dormitory | 2012 | 0 | 0 | 0.5 | 0.8 | 0.8 | 1 | 0.1 | 0.000549 | 7.5 | 3 | 0.0292 | 0.0002745 | 6 | 2.4 | 0.0292 | 0 | 0 | 20 | 24.5 | 18.1 | 13.6 | 75 | 293 | 1 | 0 | 0 | 0 | 24459 | 35243 | 0.23403 | 0.19842 | 24 | 0.27962 | 0.31377 | 0.5184 | 2.0121 | 2.4 | 0.4 | 105.6585 | 875.6645
2023 | 6 | 2 | 21 | Y4-5 | Dormitory | 2012 | 0 | 0 | 1 | 0.8 | 0.8 | 1 | 0.1 | 0.000549 | 7.5 | 3 | 0.0292 | 0.000549 | 6 | 2.4 | 0.0292 | 0 | 0 | 20 | 24.5 | 17.7 | 14 | 79 | 293 | 3.2 | 0 | 0 | 0 | 24459 | 35243 | 0.23403 | 0.19842 | 24 | 0.27962 | 0.31377 | 0.5184 | 2.0121 | 2.4 | 0.4 | 8.4141 | 875.6645
2023 | 6 | 2 | 22 | Y4-5 | Dormitory | 2012 | 0 | 0 | 1 | 0.8 | 0.8 | 1 | 0.1 | 0.000549 | 7.5 | 3 | 0.0292 | 0.000549 | 6 | 2.4 | 0.0292 | 0 | 0 | 20 | 24.5 | 17.6 | 14.1 | 80 | 293 | 2.2 | 0 | 0 | 0 | 24459 | 35243 | 0.23403 | 0.19842 | 24 | 0.27962 | 0.31377 | 0.5184 | 2.0121 | 2.4 | 0.4 | 0 | 489.2511
2023 | 6 | 2 | 23 | Y4-5 | Dormitory | 2012 | 0 | 0 | 0.5 | 0.8 | 0.8 | 1 | 0 | 0.000549 | 7.5 | 3 | 0.0292 | 0.0002745 | 6 | 2.4 | 0.0292 | 0 | 0 | 20 | 24.5 | 17.4 | 14.1 | 81 | 293 | 3.5 | 0 | 0 | 0 | 24459 | 35243 | 0.23403 | 0.19842 | 24 | 0.27962 | 0.31377 | 0.5184 | 2.0121 | 2.4 | 0.4 | 0 | 74.0111
2023 | 6 | 2 | 0 | Y4-5 | Dormitory | 2012 | 0 | 0 | 0 | 0.2 | 0.2 | 1 | 0 | 0.000549 | 7.5 | 3 | 0.0292 | 0 | 1.5 | 0.6 | 0.0292 | 0 | 0 | 20 | 24.5 | 17.4 | 13.9 | 80 | 270 | 1.5 | 0 | 0 | 0 | 24459 | 35243 | 0.23403 | 0.19842 | 24 | 0.27962 | 0.31377 | 0.5184 | 2.0121 | 2.4 | 0.4 | 0 | 0
2023 | 6 | 3 | 1 | Y4-5 | Dormitory | 2012 | 0 | 0 | 0 | 0 | 0 | 1 | 0 | 0.000549 | 7.5 | 3 | 0.0292 | 0 | 0 | 0 | 0.0292 | 0 | 0 | 20 | 24.5 | 17.5 | 14.2 | 81 | 293 | 2.3 | 0 | 0 | 0 | 24459 | 35243 | 0.23403 | 0.19842 | 24 | 0.27962 | 0.31377 | 0.5184 | 2.0121 | 2.4 | 0.4 | 0 | 0
2023 | 6 | 3 | 2 | Y4-5 | Dormitory | 2012 | 0 | 0 | 0 | 0 | 0 | 1 | 0 | 0.000549 | 7.5 | 3 | 0.0292 | 0 | 0 | 0 | 0.0292 | 0 | 0 | 20 | 24.5 | 17.4 | 14.3 | 82 | 293 | 2.3 | 0 | 0 | 0 | 24459 | 35243 | 0.23403 | 0.19842 | 24 | 0.27962 | 0.31377 | 0.5184 | 2.0121 | 2.4 | 0.4 | 0 | 0
2023 | 6 | 3 | 3 | Y4-5 | Dormitory | 2012 | 0 | 0 | 0 | 0 | 0 | 1 | 0 | 0.000549 | 7.5 | 3 | 0.0292 | 0 | 0 | 0 | 0.0292 | 0 | 0 | 20 | 24.5 | 17.5 | 14.4 | 82 | 315 | 2 | 120 | 0 | 0 | 24459 | 35243 | 0.23403 | 0.19842 | 24 | 0.27962 | 0.31377 | 0.5184 | 2.0121 | 2.4 | 0.4 | 0 | 0
2023 | 6 | 3 | 4 | Y4-5 | Dormitory | 2012 | 0 | 0 | 0 | 0 | 0 | 1 | 0 | 0.000549 | 7.5 | 3 | 0.0292 | 0 | 0 | 0 | 0.0292 | 0 | 0 | 20 | 24.5 | 17.6 | 14.5 | 82 | 315 | 1.4 | 2760 | 0 | 0 | 24459 | 35243 | 0.23403 | 0.19842 | 24 | 0.27962 | 0.31377 | 0.5184 | 2.0121 | 2.4 | 0.4 | 0 | 0
2023 | 6 | 3 | 5 | Y4-5 | Dormitory | 2012 | 0 | 0 | 0 | 0 | 0 | 1 | 0 | 0.000549 | 7.5 | 3 | 0.0292 | 0 | 0 | 0 | 0.0292 | 0 | 0 | 20 | 24.5 | 18.4 | 15.1 | 81 | 315 | 1.4 | 3600 | 0 | 0 | 24459 | 35243 | 0.23403 | 0.19842 | 24 | 0.27962 | 0.31377 | 0.5184 | 2.0121 | 2.4 | 0.4 | 0 | 0
2023 | 6 | 3 | 6 | Y4-5 | Dormitory | 2012 | 0 | 0 | 0 | 0 | 0 | 1 | 0 | 0.000549 | 7.5 | 3 | 0.0292 | 0 | 0 | 0 | 0.0292 | 0 | 0 | 20 | 24.5 | 18.8 | 15.4 | 81 | 315 | 1.9 | 10320 | 0.1 | 0.1 | 24459 | 35243 | 0.23403 | 0.19842 | 24 | 0.27962 | 0.31377 | 0.5184 | 2.0121 | 2.4 | 0.4 | 37.0774 | 267.2178
2023 | 6 | 3 | 7 | Y4-5 | Dormitory | 2012 | 0 | 0 | 0.5 | 0.2 | 0.2 | 1 | 0 | 0.000549 | 7.5 | 3 | 0.0292 | 0.0002745 | 1.5 | 0.6 | 0.0292 | 0 | 0 | 20 | 24.5 | 20 | 16.4 | 80 | 0 | 4 | 18600 | 0 | 0 | 24459 | 35243 | 0.23403 | 0.19842 | 24 | 0.27962 | 0.31377 | 0.5184 | 2.0121 | 2.4 | 0.4 | 146.7509 | 764.6479
2023 | 6 | 3 | 8 | Y4-5 | Dormitory | 2012 | 0 | 0 | 1 | 0.5 | 0.5 | 0.7 | 0 | 0.000549 | 7.5 | 3 | 0.0292 | 0.000549 | 3.75 | 1.5 | 0.02044 | 0 | 0 | 20 | 24.5 | 21.5 | 16.2 | 72 | 23 | 2.2 | 25200 | 0 | 0 | 24459 | 35243 | 0.23403 | 0.19842 | 24 | 0.27962 | 0.31377 | 0.5184 | 2.0121 | 2.4 | 0.4 | 264.8848 | 764.6479
2023 | 6 | 3 | 9 | Y4-5 | Dormitory | 2012 | 0 | 0 | 1 | 0.5 | 0.5 | 0.3 | 0.1 | 0.000549 | 7.5 | 3 | 0.0292 | 0.000549 | 3.75 | 1.5 | 0.00876 | 0 | 0 | 20 | 24.5 | 22.8 | 16.6 | 68 | 0 | 3.1 | 33300 | 0 | 0 | 24459 | 35243 | 0.23403 | 0.19842 | 24 | 0.27962 | 0.31377 | 0.5184 | 2.0121 | 2.4 | 0.4 | 376.0024 | 653.6312
2023 | 6 | 3 | 10 | Y4-5 | Dormitory | 2012 | 0 | 0 | 1 | 0.2 | 0.2 | 0.3 | 0.1 | 0.000549 | 7.5 | 3 | 0.0292 | 0.000549 | 1.5 | 0.6 | 0.00876 | 0 | 0 | 20 | 24.5 | 21.2 | 14.6 | 66 | 45 | 3.4 | 21660 | 0 | 0 | 24459 | 35243 | 0.23403 | 0.19842 | 24 | 0.27962 | 0.31377 | 0.5184 | 2.0121 | 2.4 | 0.4 | 471.4753 | 267.2178
2023 | 6 | 3 | 11 | Y4-5 | Dormitory | 2012 | 0 | 0 | 0.5 | 0.2 | 0.2 | 0.3 | 0.1 | 0.000549 | 7.5 | 3 | 0.0292 | 0.0002745 | 1.5 | 0.6 | 0.00876 | 0 | 0 | 20 | 24.5 | 21.3 | 15.1 | 68 | 338 | 4.3 | 48900 | 0 | 0 | 24459 | 35243 | 0.23403 | 0.19842 | 24 | 0.27962 | 0.31377 | 0.5184 | 2.0121 | 2.4 | 0.4 | 474.5795 | 0
2023 | 6 | 3 | 12 | Y4-5 | Dormitory | 2012 | 0 | 0 | 0 | 0 | 0 | 0.3 | 0.1 | 0.000549 | 7.5 | 3 | 0.0292 | 0 | 0 | 0 | 0.00876 | 0 | 0 | 20 | 24.5 | 22.1 | 14.9 | 64 | 0 | 4.6 | 44100 | 0 | 0 | 24459 | 35243 | 0.23403 | 0.19842 | 24 | 0.27962 | 0.31377 | 0.5184 | 2.0121 | 2.4 | 0.4 | 365.3742 | 0
2023 | 6 | 3 | 13 | Y4-5 | Dormitory | 2012 | 0 | 0 | 0 | 0 | 0 | 0.3 | 0 | 0.000549 | 7.5 | 3 | 0.0292 | 0 | 0 | 0 | 0.00876 | 0 | 0 | 20 | 24.5 | 22.5 | 16 | 67 | 338 | 4.6 | 23100 | 0 | 0 | 24459 | 35243 | 0.23403 | 0.19842 | 24 | 0.27962 | 0.31377 | 0.5184 | 2.0121 | 2.4 | 0.4 | 275.4291 | 0
2023 | 6 | 3 | 14 | Y4-5 | Dormitory | 2012 | 0 | 0 | 0 | 0 | 0 | 0.3 | 0 | 0.000549 | 7.5 | 3 | 0.0292 | 0 | 0 | 0 | 0.00876 | 0 | 0 | 20 | 24.5 | 20.7 | 14.8 | 69 | 338 | 3.3 | 12060 | 0 | 0 | 24459 | 35243 | 0.23403 | 0.19842 | 24 | 0.27962 | 0.31377 | 0.5184 | 2.0121 | 2.4 | 0.4 | 241.4223 | 0
2023 | 6 | 3 | 15 | Y4-5 | Dormitory | 2012 | 0 | 0 | 0 | 0 | 0 | 0.3 | 0 | 0.000549 | 7.5 | 3 | 0.0292 | 0 | 0 | 0 | 0.00876 | 0 | 0 | 20 | 24.5 | 21.1 | 15.8 | 72 | 338 | 3.2 | 7320 | 0 | 0 | 24459 | 35243 | 0.23403 | 0.19842 | 24 | 0.27962 | 0.31377 | 0.5184 | 2.0121 | 2.4 | 0.4 | 289.5508 | 0
2023 | 6 | 3 | 16 | Y4-5 | Dormitory | 2012 | 0 | 0 | 0 | 0 | 0 | 0.3 | 0 | 0.000549 | 7.5 | 3 | 0.0292 | 0 | 0 | 0 | 0.00876 | 0 | 0 | 20 | 24.5 | 19.7 | 15.3 | 76 | 338 | 3.4 | 3360 | 0 | 0 | 24459 | 35243 | 0.23403 | 0.19842 | 24 | 0.27962 | 0.31377 | 0.5184 | 2.0121 | 2.4 | 0.4 | 384.6457 | 0
2023 | 6 | 3 | 17 | Y4-5 | Dormitory | 2012 | 0 | 0 | 0 | 0 | 0 | 0.3 | 0.1 | 0.000549 | 7.5 | 3 | 0.0292 | 0 | 0 | 0 | 0.00876 | 0 | 0 | 20 | 24.5 | 19.2 | 15.2 | 78 | 0 | 1.9 | 960 | 0 | 0 | 24459 | 35243 | 0.23403 | 0.19842 | 24 | 0.27962 | 0.31377 | 0.5184 | 2.0121 | 2.4 | 0.4 | 450.0206 | 0
2023 | 6 | 3 | 18 | Y4-5 | Dormitory | 2012 | 0 | 0 | 0 | 0 | 0 | 0.7 | 0.1 | 0.000549 | 7.5 | 3 | 0.0292 | 0 | 0 | 0 | 0.02044 | 0 | 0 | 20 | 24.5 | 18.2 | 15.1 | 82 | 293 | 2 | 60 | 0.7 | 0.7 | 24459 | 35243 | 0.23403 | 0.19842 | 24 | 0.27962 | 0.31377 | 0.5184 | 2.0121 | 2.4 | 0.4 | 450.8475 | 185.0277
2023 | 6 | 3 | 19 | Y4-5 | Dormitory | 2012 | 0 | 0 | 0 | 0.5 | 0.5 | 1 | 0.1 | 0.000549 | 7.5 | 3 | 0.0292 | 0 | 3.75 | 1.5 | 0.0292 | 0 | 0 | 20 | 24.5 | 18.1 | 15.5 | 85 | 315 | 3.6 | 0 | 0 | 0 | 24459 | 35243 | 0.23403 | 0.19842 | 24 | 0.27962 | 0.31377 | 0.5184 | 2.0121 | 2.4 | 0.4 | 337.0689 | 489.2511
2023 | 6 | 3 | 20 | Y4-5 | Dormitory | 2012 | 0 | 0 | 0.5 | 0.8 | 0.8 | 1 | 0.1 | 0.000549 | 7.5 | 3 | 0.0292 | 0.0002745 | 6 | 2.4 | 0.0292 | 0 | 0 | 20 | 24.5 | 17.9 | 15.5 | 86 | 315 | 3.2 | 0 | 1.6 | 1.6 | 24459 | 35243 | 0.23403 | 0.19842 | 24 | 0.27962 | 0.31377 | 0.5184 | 2.0121 | 2.4 | 0.4 | 140.7026 | 875.6645
2023 | 6 | 3 | 21 | Y4-5 | Dormitory | 2012 | 0 | 0 | 1 | 0.8 | 0.8 | 1 | 0.1 | 0.000549 | 7.5 | 3 | 0.0292 | 0.000549 | 6 | 2.4 | 0.0292 | 0 | 0 | 20 | 24.5 | 17.6 | 15.4 | 87 | 315 | 2.8 | 0 | 0.7 | 0.7 | 24459 | 35243 | 0.23403 | 0.19842 | 24 | 0.27962 | 0.31377 | 0.5184 | 2.0121 | 2.4 | 0.4 | 9.7141 | 875.6645
2023 | 6 | 3 | 22 | Y4-5 | Dormitory | 2012 | 0 | 0 | 1 | 0.8 | 0.8 | 1 | 0.1 | 0.000549 | 7.5 | 3 | 0.0292 | 0.000549 | 6 | 2.4 | 0.0292 | 0 | 0 | 20 | 24.5 | 17.6 | 15.4 | 87 | 0 | 4.6 | 0 | 0.8 | 0.8 | 24459 | 35243 | 0.23403 | 0.19842 | 24 | 0.27962 | 0.31377 | 0.5184 | 2.0121 | 2.4 | 0.4 | 0 | 489.2511
2023 | 6 | 3 | 23 | Y4-5 | Dormitory | 2012 | 0 | 0 | 0.5 | 0.8 | 0.8 | 1 | 0 | 0.000549 | 7.5 | 3 | 0.0292 | 0.0002745 | 6 | 2.4 | 0.0292 | 0 | 0 | 20 | 24.5 | 17.3 | 15.1 | 87 | 315 | 3 | 0 | 0 | 0 | 24459 | 35243 | 0.23403 | 0.19842 | 24 | 0.27962 | 0.31377 | 0.5184 | 2.0121 | 2.4 | 0.4 | 0 | 74.0111
2023 | 6 | 3 | 0 | Y4-5 | Dormitory | 2012 | 0 | 0 | 0 | 0.2 | 0.2 | 1 | 0 | 0.000549 | 7.5 | 3 | 0.0292 | 0 | 1.5 | 0.6 | 0.0292 | 0 | 0 | 20 | 24.5 | 17 | 14.8 | 87 | 293 | 3.9 | 0 | 0 | 0 | 24459 | 35243 | 0.23403 | 0.19842 | 24 | 0.27962 | 0.31377 | 0.5184 | 2.0121 | 2.4 | 0.4 | 0 | 0
2023 | 6 | 4 | 1 | Y4-5 | Dormitory | 2012 | 0 | 0 | 0 | 0 | 0 | 1 | 0 | 0.000549 | 7.5 | 3 | 0.0292 | 0 | 0 | 0 | 0.0292 | 0 | 0 | 20 | 24.5 | 16.9 | 14.3 | 85 | 293 | 3.2 | 0 | 0 | 0 | 24459 | 35243 | 0.23403 | 0.19842 | 24 | 0.27962 | 0.31377 | 0.5184 | 2.0121 | 2.4 | 0.4 | 0 | 0
2023 | 6 | 4 | 2 | Y4-5 | Dormitory | 2012 | 0 | 0 | 0 | 0 | 0 | 1 | 0 | 0.000549 | 7.5 | 3 | 0.0292 | 0 | 0 | 0 | 0.0292 | 0 | 0 | 20 | 24.5 | 17.3 | 14.7 | 85 | 315 | 2.1 | 0 | 0 | 0 | 24459 | 35243 | 0.23403 | 0.19842 | 24 | 0.27962 | 0.31377 | 0.5184 | 2.0121 | 2.4 | 0.4 | 0 | 0
2023 | 6 | 4 | 3 | Y4-5 | Dormitory | 2012 | 0 | 0 | 0 | 0 | 0 | 1 | 0 | 0.000549 | 7.5 | 3 | 0.0292 | 0 | 0 | 0 | 0.0292 | 0 | 0 | 20 | 24.5 | 16.6 | 13.5 | 82 | 315 | 3.6 | 120 | 0 | 0 | 24459 | 35243 | 0.23403 | 0.19842 | 24 | 0.27962 | 0.31377 | 0.5184 | 2.0121 | 2.4 | 0.4 | 0 | 0
2023 | 6 | 4 | 4 | Y4-5 | Dormitory | 2012 | 0 | 0 | 0 | 0 | 0 | 1 | 0 | 0.000549 | 7.5 | 3 | 0.0292 | 0 | 0 | 0 | 0.0292 | 0 | 0 | 20 | 24.5 | 16.8 | 14.1 | 84 | 293 | 3.1 | 1200 | 0 | 0 | 24459 | 35243 | 0.23403 | 0.19842 | 24 | 0.27962 | 0.31377 | 0.5184 | 2.0121 | 2.4 | 0.4 | 0 | 0
2023 | 6 | 4 | 5 | Y4-5 | Dormitory | 2012 | 0 | 0 | 0 | 0 | 0 | 1 | 0 | 0.000549 | 7.5 | 3 | 0.0292 | 0 | 0 | 0 | 0.0292 | 0 | 0 | 20 | 24.5 | 17.6 | 15 | 85 | 293 | 3.2 | 4200 | 0 | 0 | 24459 | 35243 | 0.23403 | 0.19842 | 24 | 0.27962 | 0.31377 | 0.5184 | 2.0121 | 2.4 | 0.4 | 0 | 0
2023 | 6 | 4 | 6 | Y4-5 | Dormitory | 2012 | 0 | 0 | 0 | 0 | 0 | 1 | 0 | 0.000549 | 7.5 | 3 | 0.0292 | 0 | 0 | 0 | 0.0292 | 0 | 0 | 20 | 24.5 | 18.7 | 16.1 | 85 | 338 | 3.2 | 6060 | 0 | 0 | 24459 | 35243 | 0.23403 | 0.19842 | 24 | 0.27962 | 0.31377 | 0.5184 | 2.0121 | 2.4 | 0.4 | 67.5874 | 267.2178
2023 | 6 | 4 | 7 | Y4-5 | Dormitory | 2012 | 0 | 0 | 0.5 | 0.2 | 0.2 | 1 | 0 | 0.000549 | 7.5 | 3 | 0.0292 | 0.0002745 | 1.5 | 0.6 | 0.0292 | 0 | 0 | 20 | 24.5 | 18.8 | 16 | 84 | 315 | 4.1 | 6660 | 0 | 0 | 24459 | 35243 | 0.23403 | 0.19842 | 24 | 0.27962 | 0.31377 | 0.5184 | 2.0121 | 2.4 | 0.4 | 274.3962 | 764.6479
2023 | 6 | 4 | 8 | Y4-5 | Dormitory | 2012 | 0 | 0 | 1 | 0.5 | 0.5 | 0.7 | 0 | 0.000549 | 7.5 | 3 | 0.0292 | 0.000549 | 3.75 | 1.5 | 0.02044 | 0 | 0 | 20 | 24.5 | 19.2 | 16.2 | 83 | 338 | 4.6 | 10500 | 0.2 | 0.2 | 24459 | 35243 | 0.23403 | 0.19842 | 24 | 0.27962 | 0.31377 | 0.5184 | 2.0121 | 2.4 | 0.4 | 347.1532 | 764.6479
2023 | 6 | 4 | 9 | Y4-5 | Dormitory | 2012 | 0 | 0 | 1 | 0.5 | 0.5 | 0.3 | 0.1 | 0.000549 | 7.5 | 3 | 0.0292 | 0.000549 | 3.75 | 1.5 | 0.00876 | 0 | 0 | 20 | 24.5 | 19 | 16 | 83 | 0 | 3.3 | 10440 | 0.2 | 0.2 | 24459 | 35243 | 0.23403 | 0.19842 | 24 | 0.27962 | 0.31377 | 0.5184 | 2.0121 | 2.4 | 0.4 | 323.0673 | 653.6312
2023 | 6 | 4 | 10 | Y4-5 | Dormitory | 2012 | 0 | 0 | 1 | 0.2 | 0.2 | 0.3 | 0.1 | 0.000549 | 7.5 | 3 | 0.0292 | 0.000549 | 1.5 | 0.6 | 0.00876 | 0 | 0 | 20 | 24.5 | 19.6 | 16 | 80 | 23 | 1.6 | 13140 | 0 | 0 | 24459 | 35243 | 0.23403 | 0.19842 | 24 | 0.27962 | 0.31377 | 0.5184 | 2.0121 | 2.4 | 0.4 | 305.1703 | 267.2178
2023 | 6 | 4 | 11 | Y4-5 | Dormitory | 2012 | 0 | 0 | 0.5 | 0.2 | 0.2 | 0.3 | 0.1 | 0.000549 | 7.5 | 3 | 0.0292 | 0.0002745 | 1.5 | 0.6 | 0.00876 | 0 | 0 | 20 | 24.5 | 19.6 | 14.6 | 73 | 338 | 2.5 | 9660 | 0 | 0 | 24459 | 35243 | 0.23403 | 0.19842 | 24 | 0.27962 | 0.31377 | 0.5184 | 2.0121 | 2.4 | 0.4 | 375.4431 | 0
2023 | 6 | 4 | 12 | Y4-5 | Dormitory | 2012 | 0 | 0 | 0 | 0 | 0 | 0.3 | 0.1 | 0.000549 | 7.5 | 3 | 0.0292 | 0 | 0 | 0 | 0.00876 | 0 | 0 | 20 | 24.5 | 19.2 | 14.6 | 75 | 338 | 2 | 6180 | 0 | 0 | 24459 | 35243 | 0.23403 | 0.19842 | 24 | 0.27962 | 0.31377 | 0.5184 | 2.0121 | 2.4 | 0.4 | 367.0483 | 0
2023 | 6 | 4 | 13 | Y4-5 | Dormitory | 2012 | 0 | 0 | 0 | 0 | 0 | 0.3 | 0 | 0.000549 | 7.5 | 3 | 0.0292 | 0 | 0 | 0 | 0.00876 | 0 | 0 | 20 | 24.5 | 19 | 15.6 | 81 | 338 | 3.1 | 6780 | 0 | 0 | 24459 | 35243 | 0.23403 | 0.19842 | 24 | 0.27962 | 0.31377 | 0.5184 | 2.0121 | 2.4 | 0.4 | 288.9524 | 0
2023 | 6 | 4 | 14 | Y4-5 | Dormitory | 2012 | 0 | 0 | 0 | 0 | 0 | 0.3 | 0 | 0.000549 | 7.5 | 3 | 0.0292 | 0 | 0 | 0 | 0.00876 | 0 | 0 | 20 | 24.5 | 18.9 | 15.5 | 81 | 338 | 3.1 | 7560 | 0 | 0 | 24459 | 35243 | 0.23403 | 0.19842 | 24 | 0.27962 | 0.31377 | 0.5184 | 2.0121 | 2.4 | 0.4 | 269.7048 | 0
2023 | 6 | 4 | 15 | Y4-5 | Dormitory | 2012 | 0 | 0 | 0 | 0 | 0 | 0.3 | 0 | 0.000549 | 7.5 | 3 | 0.0292 | 0 | 0 | 0 | 0.00876 | 0 | 0 | 20 | 24.5 | 18.7 | 15 | 79 | 315 | 5.1 | 5100 | 0 | 0 | 24459 | 35243 | 0.23403 | 0.19842 | 24 | 0.27962 | 0.31377 | 0.5184 | 2.0121 | 2.4 | 0.4 | 317.4897 | 0
2023 | 6 | 4 | 16 | Y4-5 | Dormitory | 2012 | 0 | 0 | 0 | 0 | 0 | 0.3 | 0 | 0.000549 | 7.5 | 3 | 0.0292 | 0 | 0 | 0 | 0.00876 | 0 | 0 | 20 | 24.5 | 18 | 14.7 | 81 | 338 | 4.7 | 2220 | 0 | 0 | 24459 | 35243 | 0.23403 | 0.19842 | 24 | 0.27962 | 0.31377 | 0.5184 | 2.0121 | 2.4 | 0.4 | 392.821 | 0
2023 | 6 | 4 | 17 | Y4-5 | Dormitory | 2012 | 0 | 0 | 0 | 0 | 0 | 0.3 | 0.1 | 0.000549 | 7.5 | 3 | 0.0292 | 0 | 0 | 0 | 0.00876 | 0 | 0 | 20 | 24.5 | 17.8 | 14.5 | 81 | 315 | 2.8 | 480 | 0 | 0 | 24459 | 35243 | 0.23403 | 0.19842 | 24 | 0.27962 | 0.31377 | 0.5184 | 2.0121 | 2.4 | 0.4 | 461.1795 | 0
2023 | 6 | 4 | 18 | Y4-5 | Dormitory | 2012 | 0 | 0 | 0 | 0 | 0 | 0.7 | 0.1 | 0.000549 | 7.5 | 3 | 0.0292 | 0 | 0 | 0 | 0.02044 | 0 | 0 | 20 | 24.5 | 17.6 | 14.3 | 81 | 338 | 2.2 | 60 | 0 | 0 | 24459 | 35243 | 0.23403 | 0.19842 | 24 | 0.27962 | 0.31377 | 0.5184 | 2.0121 | 2.4 | 0.4 | 417.9439 | 185.0277
2023 | 6 | 4 | 19 | Y4-5 | Dormitory | 2012 | 0 | 0 | 0 | 0.5 | 0.5 | 1 | 0.1 | 0.000549 | 7.5 | 3 | 0.0292 | 0 | 3.75 | 1.5 | 0.0292 | 0 | 0 | 20 | 24.5 | 17.3 | 13.8 | 80 | 315 | 3.2 | 0 | 0 | 0 | 24459 | 35243 | 0.23403 | 0.19842 | 24 | 0.27962 | 0.31377 | 0.5184 | 2.0121 | 2.4 | 0.4 | 281.7867 | 489.2511
2023 | 6 | 4 | 20 | Y4-5 | Dormitory | 2012 | 0 | 0 | 0.5 | 0.8 | 0.8 | 1 | 0.1 | 0.000549 | 7.5 | 3 | 0.0292 | 0.0002745 | 6 | 2.4 | 0.0292 | 0 | 0 | 20 | 24.5 | 17.1 | 14 | 82 | 315 | 3.1 | 0 | 0 | 0 | 24459 | 35243 | 0.23403 | 0.19842 | 24 | 0.27962 | 0.31377 | 0.5184 | 2.0121 | 2.4 | 0.4 | 112.1533 | 875.6645
2023 | 6 | 4 | 21 | Y4-5 | Dormitory | 2012 | 0 | 0 | 1 | 0.8 | 0.8 | 1 | 0.1 | 0.000549 | 7.5 | 3 | 0.0292 | 0.000549 | 6 | 2.4 | 0.0292 | 0 | 0 | 20 | 24.5 | 17 | 13.9 | 82 | 315 | 1.8 | 0 | 0 | 0 | 24459 | 35243 | 0.23403 | 0.19842 | 24 | 0.27962 | 0.31377 | 0.5184 | 2.0121 | 2.4 | 0.4 | 8.0674 | 875.6645
2023 | 6 | 4 | 22 | Y4-5 | Dormitory | 2012 | 0 | 0 | 1 | 0.8 | 0.8 | 1 | 0.1 | 0.000549 | 7.5 | 3 | 0.0292 | 0.000549 | 6 | 2.4 | 0.0292 | 0 | 0 | 20 | 24.5 | 16.7 | 13.8 | 83 | 315 | 2 | 0 | 0 | 0 | 24459 | 35243 | 0.23403 | 0.19842 | 24 | 0.27962 | 0.31377 | 0.5184 | 2.0121 | 2.4 | 0.4 | 0 | 489.2511
2023 | 6 | 4 | 23 | Y4-5 | Dormitory | 2012 | 0 | 0 | 0.5 | 0.8 | 0.8 | 1 | 0 | 0.000549 | 7.5 | 3 | 0.0292 | 0.0002745 | 6 | 2.4 | 0.0292 | 0 | 0 | 20 | 24.5 | 16.7 | 13.8 | 83 | 293 | 1.5 | 0 | 0 | 0 | 24459 | 35243 | 0.23403 | 0.19842 | 24 | 0.27962 | 0.31377 | 0.5184 | 2.0121 | 2.4 | 0.4 | 0 | 74.0111
2023 | 6 | 4 | 0 | Y4-5 | Dormitory | 2012 | 0 | 0 | 0 | 0.2 | 0.2 | 1 | 0 | 0.000549 | 7.5 | 3 | 0.0292 | 0 | 1.5 | 0.6 | 0.0292 | 0 | 0 | 20 | 24.5 | 16.7 | 14 | 84 | 293 | 2.7 | 0 | 0 | 0 | 24459 | 35243 | 0.23403 | 0.19842 | 24 | 0.27962 | 0.31377 | 0.5184 | 2.0121 | 2.4 | 0.4 | 0 | 0
2023 | 6 | 5 | 1 | Y4-5 | Dormitory | 2012 | 0 | 0 | 0 | 0 | 0 | 1 | 0 | 0.000549 | 7.5 | 3 | 0.0292 | 0 | 0 | 0 | 0.0292 | 0 | 0 | 20 | 24.5 | 16.7 | 14 | 84 | 315 | 2.6 | 0 | 0 | 0 | 24459 | 35243 | 0.23403 | 0.19842 | 24 | 0.27962 | 0.31377 | 0.5184 | 2.0121 | 2.4 | 0.4 | 0 | 0
2023 | 6 | 5 | 2 | Y4-5 | Dormitory | 2012 | 0 | 0 | 0 | 0 | 0 | 1 | 0 | 0.000549 | 7.5 | 3 | 0.0292 | 0 | 0 | 0 | 0.0292 | 0 | 0 | 20 | 24.5 | 16.7 | 14 | 84 | 315 | 3 | 0 | 0 | 0 | 24459 | 35243 | 0.23403 | 0.19842 | 24 | 0.27962 | 0.31377 | 0.5184 | 2.0121 | 2.4 | 0.4 | 0 | 0
2023 | 6 | 5 | 3 | Y4-5 | Dormitory | 2012 | 0 | 0 | 0 | 0 | 0 | 1 | 0 | 0.000549 | 7.5 | 3 | 0.0292 | 0 | 0 | 0 | 0.0292 | 0 | 0 | 20 | 24.5 | 16.6 | 13.5 | 82 | 315 | 3.7 | 60 | 0 | 0 | 24459 | 35243 | 0.23403 | 0.19842 | 24 | 0.27962 | 0.31377 | 0.5184 | 2.0121 | 2.4 | 0.4 | 0 | 0
2023 | 6 | 5 | 4 | Y4-5 | Dormitory | 2012 | 0 | 0 | 0 | 0 | 0 | 1 | 0 | 0.000549 | 7.5 | 3 | 0.0292 | 0 | 0 | 0 | 0.0292 | 0 | 0 | 20 | 24.5 | 16.6 | 13.3 | 81 | 315 | 3.1 | 1980 | 0 | 0 | 24459 | 35243 | 0.23403 | 0.19842 | 24 | 0.27962 | 0.31377 | 0.5184 | 2.0121 | 2.4 | 0.4 | 0 | 0
2023 | 6 | 5 | 5 | Y4-5 | Dormitory | 2012 | 0 | 0 | 0 | 0 | 0 | 1 | 0 | 0.000549 | 7.5 | 3 | 0.0292 | 0 | 0 | 0 | 0.0292 | 0 | 0 | 20 | 24.5 | 17 | 13.5 | 80 | 315 | 2 | 3240 | 0 | 0 | 24459 | 35243 | 0.23403 | 0.19842 | 24 | 0.27962 | 0.31377 | 0.5184 | 2.0121 | 2.4 | 0.4 | 0 | 0
2023 | 6 | 5 | 6 | Y4-5 | Dormitory | 2012 | 0 | 0 | 0 | 0 | 0 | 1 | 0 | 0.000549 | 7.5 | 3 | 0.0292 | 0 | 0 | 0 | 0.0292 | 0 | 0 | 20 | 24.5 | 17.2 | 13.5 | 79 | 315 | 2.9 | 7620 | 0 | 0 | 24459 | 35243 | 0.23403 | 0.19842 | 24 | 0.27962 | 0.31377 | 0.5184 | 2.0121 | 2.4 | 0.4 | 77.9267 | 267.2178
2023 | 6 | 5 | 7 | Y4-5 | Dormitory | 2012 | 0 | 0 | 0.5 | 0.2 | 0.2 | 1 | 0 | 0.000549 | 7.5 | 3 | 0.0292 | 0.0002745 | 1.5 | 0.6 | 0.0292 | 0 | 0 | 20 | 24.5 | 18.1 | 13.8 | 76 | 315 | 3.7 | 29700 | 0 | 0 | 24459 | 35243 | 0.23403 | 0.19842 | 24 | 0.27962 | 0.31377 | 0.5184 | 2.0121 | 2.4 | 0.4 | 373.6003 | 764.6479
2023 | 6 | 5 | 8 | Y4-5 | Dormitory | 2012 | 0 | 0 | 1 | 0.5 | 0.5 | 0.7 | 0 | 0.000549 | 7.5 | 3 | 0.0292 | 0.000549 | 3.75 | 1.5 | 0.02044 | 0 | 0 | 20 | 24.5 | 21.1 | 14.9 | 68 | 315 | 4.4 | 29160 | 0 | 0 | 24459 | 35243 | 0.23403 | 0.19842 | 24 | 0.27962 | 0.31377 | 0.5184 | 2.0121 | 2.4 | 0.4 | 575.6879 | 764.6479
2023 | 6 | 5 | 9 | Y4-5 | Dormitory | 2012 | 0 | 0 | 1 | 0.5 | 0.5 | 0.3 | 0.1 | 0.000549 | 7.5 | 3 | 0.0292 | 0.000549 | 3.75 | 1.5 | 0.00876 | 0 | 0 | 20 | 24.5 | 19.9 | 13.8 | 68 | 315 | 4.6 | 34260 | 0 | 0 | 24459 | 35243 | 0.23403 | 0.19842 | 24 | 0.27962 | 0.31377 | 0.5184 | 2.0121 | 2.4 | 0.4 | 674.7996 | 653.6312
2023 | 6 | 5 | 10 | Y4-5 | Dormitory | 2012 | 0 | 0 | 1 | 0.2 | 0.2 | 0.3 | 0.1 | 0.000549 | 7.5 | 3 | 0.0292 | 0.000549 | 1.5 | 0.6 | 0.00876 | 0 | 0 | 20 | 24.5 | 20.1 | 14 | 68 | 315 | 4.7 | 42840 | 0 | 0 | 24459 | 35243 | 0.23403 | 0.19842 | 24 | 0.27962 | 0.31377 | 0.5184 | 2.0121 | 2.4 | 0.4 | 631.4752 | 267.2178
2023 | 6 | 5 | 11 | Y4-5 | Dormitory | 2012 | 0 | 0 | 0.5 | 0.2 | 0.2 | 0.3 | 0.1 | 0.000549 | 7.5 | 3 | 0.0292 | 0.0002745 | 1.5 | 0.6 | 0.00876 | 0 | 0 | 20 | 24.5 | 21.8 | 15.1 | 66 | 315 | 4.8 | 47640 | 0 | 0 | 24459 | 35243 | 0.23403 | 0.19842 | 24 | 0.27962 | 0.31377 | 0.5184 | 2.0121 | 2.4 | 0.4 | 527.7165 | 0
2023 | 6 | 5 | 12 | Y4-5 | Dormitory | 2012 | 0 | 0 | 0 | 0 | 0 | 0.3 | 0.1 | 0.000549 | 7.5 | 3 | 0.0292 | 0 | 0 | 0 | 0.00876 | 0 | 0 | 20 | 24.5 | 21.6 | 13.7 | 61 | 0 | 4.2 | 49800 | 0 | 0 | 24459 | 35243 | 0.23403 | 0.19842 | 24 | 0.27962 | 0.31377 | 0.5184 | 2.0121 | 2.4 | 0.4 | 397.4252 | 0
2023 | 6 | 5 | 13 | Y4-5 | Dormitory | 2012 | 0 | 0 | 0 | 0 | 0 | 0.3 | 0 | 0.000549 | 7.5 | 3 | 0.0292 | 0 | 0 | 0 | 0.00876 | 0 | 0 | 20 | 24.5 | 22.2 | 13.5 | 58 | 45 | 3 | 40500 | 0 | 0 | 24459 | 35243 | 0.23403 | 0.19842 | 24 | 0.27962 | 0.31377 | 0.5184 | 2.0121 | 2.4 | 0.4 | 294.5692 | 0
2023 | 6 | 5 | 14 | Y4-5 | Dormitory | 2012 | 0 | 0 | 0 | 0 | 0 | 0.3 | 0 | 0.000549 | 7.5 | 3 | 0.0292 | 0 | 0 | 0 | 0.00876 | 0 | 0 | 20 | 24.5 | 22.2 | 14.3 | 61 | 0 | 5.2 | 37980 | 0 | 0 | 24459 | 35243 | 0.23403 | 0.19842 | 24 | 0.27962 | 0.31377 | 0.5184 | 2.0121 | 2.4 | 0.4 | 282.7309 | 0
2023 | 6 | 5 | 15 | Y4-5 | Dormitory | 2012 | 0 | 0 | 0 | 0 | 0 | 0.3 | 0 | 0.000549 | 7.5 | 3 | 0.0292 | 0 | 0 | 0 | 0.00876 | 0 | 0 | 20 | 24.5 | 21.8 | 14.2 | 62 | 45 | 3.7 | 24840 | 0 | 0 | 24459 | 35243 | 0.23403 | 0.19842 | 24 | 0.27962 | 0.31377 | 0.5184 | 2.0121 | 2.4 | 0.4 | 381.0945 | 0
2023 | 6 | 5 | 16 | Y4-5 | Dormitory | 2012 | 0 | 0 | 0 | 0 | 0 | 0.3 | 0 | 0.000549 | 7.5 | 3 | 0.0292 | 0 | 0 | 0 | 0.00876 | 0 | 0 | 20 | 24.5 | 21 | 14.4 | 66 | 0 | 2.6 | 13800 | 0 | 0 | 24459 | 35243 | 0.23403 | 0.19842 | 24 | 0.27962 | 0.31377 | 0.5184 | 2.0121 | 2.4 | 0.4 | 525.4223 | 0
2023 | 6 | 5 | 17 | Y4-5 | Dormitory | 2012 | 0 | 0 | 0 | 0 | 0 | 0.3 | 0.1 | 0.000549 | 7.5 | 3 | 0.0292 | 0 | 0 | 0 | 0.00876 | 0 | 0 | 20 | 24.5 | 19.7 | 13.8 | 69 | 23 | 4 | 4440 | 0 | 0 | 24459 | 35243 | 0.23403 | 0.19842 | 24 | 0.27962 | 0.31377 | 0.5184 | 2.0121 | 2.4 | 0.4 | 608.4489 | 0
2023 | 6 | 5 | 18 | Y4-5 | Dormitory | 2012 | 0 | 0 | 0 | 0 | 0 | 0.7 | 0.1 | 0.000549 | 7.5 | 3 | 0.0292 | 0 | 0 | 0 | 0.02044 | 0 | 0 | 20 | 24.5 | 17.9 | 13.2 | 74 | 0 | 2.5 | 240 | 0 | 0 | 24459 | 35243 | 0.23403 | 0.19842 | 24 | 0.27962 | 0.31377 | 0.5184 | 2.0121 | 2.4 | 0.4 | 548.7464 | 185.0277
2023 | 6 | 5 | 19 | Y4-5 | Dormitory | 2012 | 0 | 0 | 0 | 0.5 | 0.5 | 1 | 0.1 | 0.000549 | 7.5 | 3 | 0.0292 | 0 | 3.75 | 1.5 | 0.0292 | 0 | 0 | 20 | 24.5 | 16.6 | 12.9 | 79 | 293 | 1.1 | 0 | 0 | 0 | 24459 | 35243 | 0.23403 | 0.19842 | 24 | 0.27962 | 0.31377 | 0.5184 | 2.0121 | 2.4 | 0.4 | 359.7362 | 489.2511
2023 | 6 | 5 | 20 | Y4-5 | Dormitory | 2012 | 0 | 0 | 0.5 | 0.8 | 0.8 | 1 | 0.1 | 0.000549 | 7.5 | 3 | 0.0292 | 0.0002745 | 6 | 2.4 | 0.0292 | 0 | 0 | 20 | 24.5 | 16.2 | 12.9 | 81 | 293 | 1.7 | 0 | 0 | 0 | 24459 | 35243 | 0.23403 | 0.19842 | 24 | 0.27962 | 0.31377 | 0.5184 | 2.0121 | 2.4 | 0.4 | 142.3009 | 875.6645
2023 | 6 | 5 | 21 | Y4-5 | Dormitory | 2012 | 0 | 0 | 1 | 0.8 | 0.8 | 1 | 0.1 | 0.000549 | 7.5 | 3 | 0.0292 | 0.000549 | 6 | 2.4 | 0.0292 | 0 | 0 | 20 | 24.5 | 15.6 | 12.7 | 83 | 293 | 0.8 | 0 | 0 | 0 | 24459 | 35243 | 0.23403 | 0.19842 | 24 | 0.27962 | 0.31377 | 0.5184 | 2.0121 | 2.4 | 0.4 | 10.1576 | 875.6645
2023 | 6 | 5 | 22 | Y4-5 | Dormitory | 2012 | 0 | 0 | 1 | 0.8 | 0.8 | 1 | 0.1 | 0.000549 | 7.5 | 3 | 0.0292 | 0.000549 | 6 | 2.4 | 0.0292 | 0 | 0 | 20 | 24.5 | 15.1 | 12.6 | 85 | 270 | 0.5 | 0 | 0 | 0 | 24459 | 35243 | 0.23403 | 0.19842 | 24 | 0.27962 | 0.31377 | 0.5184 | 2.0121 | 2.4 | 0.4 | 0 | 489.2511
2023 | 6 | 5 | 23 | Y4-5 | Dormitory | 2012 | 0 | 0 | 0.5 | 0.8 | 0.8 | 1 | 0 | 0.000549 | 7.5 | 3 | 0.0292 | 0.0002745 | 6 | 2.4 | 0.0292 | 0 | 0 | 20 | 24.5 | 14 | 11.5 | 85 | 338 | 0.6 | 0 | 0 | 0 | 24459 | 35243 | 0.23403 | 0.19842 | 24 | 0.27962 | 0.31377 | 0.5184 | 2.0121 | 2.4 | 0.4 | 0 | 74.0111
2023 | 6 | 5 | 0 | Y4-5 | Dormitory | 2012 | 0 | 0 | 0 | 0.2 | 0.2 | 1 | 0 | 0.000549 | 7.5 | 3 | 0.0292 | 0 | 1.5 | 0.6 | 0.0292 | 0 | 0 | 20 | 24.5 | 13.6 | 11.1 | 85 | 293 | 2 | 0 | 0 | 0 | 24459 | 35243 | 0.23403 | 0.19842 | 24 | 0.27962 | 0.31377 | 0.5184 | 2.0121 | 2.4 | 0.4 | 0 | 0
2023 | 6 | 6 | 1 | Y4-5 | Dormitory | 2012 | 0 | 0 | 0 | 0 | 0 | 1 | 0 | 0.000549 | 7.5 | 3 | 0.0292 | 0 | 0 | 0 | 0.0292 | 0 | 0 | 20 | 24.5 | 13.8 | 11.5 | 86 | 293 | 2.1 | 0 | 0 | 0 | 24459 | 35243 | 0.23403 | 0.19842 | 24 | 0.27962 | 0.31377 | 0.5184 | 2.0121 | 2.4 | 0.4 | 0 | 0
2023 | 6 | 6 | 2 | Y4-5 | Dormitory | 2012 | 0 | 0 | 0 | 0 | 0 | 1 | 0 | 0.000549 | 7.5 | 3 | 0.0292 | 0 | 0 | 0 | 0.0292 | 0 | 0 | 20 | 24.5 | 13.7 | 11.4 | 86 | 113 | 0.4 | 0 | 0 | 0 | 24459 | 35243 | 0.23403 | 0.19842 | 24 | 0.27962 | 0.31377 | 0.5184 | 2.0121 | 2.4 | 0.4 | 0 | 0
2023 | 6 | 6 | 3 | Y4-5 | Dormitory | 2012 | 0 | 0 | 0 | 0 | 0 | 1 | 0 | 0.000549 | 7.5 | 3 | 0.0292 | 0 | 0 | 0 | 0.0292 | 0 | 0 | 20 | 24.5 | 13.8 | 11.3 | 85 | 270 | 0.7 | 300 | 0 | 0 | 24459 | 35243 | 0.23403 | 0.19842 | 24 | 0.27962 | 0.31377 | 0.5184 | 2.0121 | 2.4 | 0.4 | 0 | 0
2023 | 6 | 6 | 4 | Y4-5 | Dormitory | 2012 | 0 | 0 | 0 | 0 | 0 | 1 | 0 | 0.000549 | 7.5 | 3 | 0.0292 | 0 | 0 | 0 | 0.0292 | 0 | 0 | 20 | 24.5 | 15.3 | 13.3 | 88 | 338 | 0.8 | 3840 | 0 | 0 | 24459 | 35243 | 0.23403 | 0.19842 | 24 | 0.27962 | 0.31377 | 0.5184 | 2.0121 | 2.4 | 0.4 | 0 | 0
2023 | 6 | 6 | 5 | Y4-5 | Dormitory | 2012 | 0 | 0 | 0 | 0 | 0 | 1 | 0 | 0.000549 | 7.5 | 3 | 0.0292 | 0 | 0 | 0 | 0.0292 | 0 | 0 | 20 | 24.5 | 17 | 14.8 | 87 | 338 | 1 | 6660 | 0 | 0 | 24459 | 35243 | 0.23403 | 0.19842 | 24 | 0.27962 | 0.31377 | 0.5184 | 2.0121 | 2.4 | 0.4 | 0 | 0
2023 | 6 | 6 | 6 | Y4-5 | Dormitory | 2012 | 0 | 0 | 0 | 0 | 0 | 1 | 0 | 0.000549 | 7.5 | 3 | 0.0292 | 0 | 0 | 0 | 0.0292 | 0 | 0 | 20 | 24.5 | 18.3 | 15.2 | 82 | 338 | 1.2 | 19140 | 0 | 0 | 24459 | 35243 | 0.23403 | 0.19842 | 24 | 0.27962 | 0.31377 | 0.5184 | 2.0121 | 2.4 | 0.4 | 87.8969 | 267.2178
2023 | 6 | 6 | 7 | Y4-5 | Dormitory | 2012 | 0 | 0 | 0.5 | 0.2 | 0.2 | 1 | 0 | 0.000549 | 7.5 | 3 | 0.0292 | 0.0002745 | 1.5 | 0.6 | 0.0292 | 0 | 0 | 20 | 24.5 | 20.2 | 14.7 | 71 | 68 | 4.2 | 25620 | 0 | 0 | 24459 | 35243 | 0.23403 | 0.19842 | 24 | 0.27962 | 0.31377 | 0.5184 | 2.0121 | 2.4 | 0.4 | 427.7851 | 764.6479
2023 | 6 | 6 | 8 | Y4-5 | Dormitory | 2012 | 0 | 0 | 1 | 0.5 | 0.5 | 0.7 | 0 | 0.000549 | 7.5 | 3 | 0.0292 | 0.000549 | 3.75 | 1.5 | 0.02044 | 0 | 0 | 20 | 24.5 | 21.6 | 15.4 | 68 | 23 | 3.3 | 37560 | 0 | 0 | 24459 | 35243 | 0.23403 | 0.19842 | 24 | 0.27962 | 0.31377 | 0.5184 | 2.0121 | 2.4 | 0.4 | 643.3596 | 764.6479
2023 | 6 | 6 | 9 | Y4-5 | Dormitory | 2012 | 0 | 0 | 1 | 0.5 | 0.5 | 0.3 | 0.1 | 0.000549 | 7.5 | 3 | 0.0292 | 0.000549 | 3.75 | 1.5 | 0.00876 | 0 | 0 | 20 | 24.5 | 22.3 | 15.4 | 65 | 23 | 2.6 | 39780 | 0 | 0 | 24459 | 35243 | 0.23403 | 0.19842 | 24 | 0.27962 | 0.31377 | 0.5184 | 2.0121 | 2.4 | 0.4 | 728.5658 | 653.6312
2023 | 6 | 6 | 10 | Y4-5 | Dormitory | 2012 | 0 | 0 | 1 | 0.2 | 0.2 | 0.3 | 0.1 | 0.000549 | 7.5 | 3 | 0.0292 | 0.000549 | 1.5 | 0.6 | 0.00876 | 0 | 0 | 20 | 24.5 | 22.2 | 15 | 64 | 23 | 3.5 | 37920 | 0 | 0 | 24459 | 35243 | 0.23403 | 0.19842 | 24 | 0.27962 | 0.31377 | 0.5184 | 2.0121 | 2.4 | 0.4 | 688.3262 | 267.2178
2023 | 6 | 6 | 11 | Y4-5 | Dormitory | 2012 | 0 | 0 | 0.5 | 0.2 | 0.2 | 0.3 | 0.1 | 0.000549 | 7.5 | 3 | 0.0292 | 0.0002745 | 1.5 | 0.6 | 0.00876 | 0 | 0 | 20 | 24.5 | 22.5 | 15.8 | 66 | 23 | 3.5 | 47520 | 0 | 0 | 24459 | 35243 | 0.23403 | 0.19842 | 24 | 0.27962 | 0.31377 | 0.5184 | 2.0121 | 2.4 | 0.4 | 574.6084 | 0
2023 | 6 | 6 | 12 | Y4-5 | Dormitory | 2012 | 0 | 0 | 0 | 0 | 0 | 0.3 | 0.1 | 0.000549 | 7.5 | 3 | 0.0292 | 0 | 0 | 0 | 0.00876 | 0 | 0 | 20 | 24.5 | 22.8 | 14.6 | 60 | 0 | 5.5 | 45480 | 0 | 0 | 24459 | 35243 | 0.23403 | 0.19842 | 24 | 0.27962 | 0.31377 | 0.5184 | 2.0121 | 2.4 | 0.4 | 414.1734 | 0
2023 | 6 | 6 | 13 | Y4-5 | Dormitory | 2012 | 0 | 0 | 0 | 0 | 0 | 0.3 | 0 | 0.000549 | 7.5 | 3 | 0.0292 | 0 | 0 | 0 | 0.00876 | 0 | 0 | 20 | 24.5 | 22.8 | 15.4 | 63 | 45 | 3.9 | 37680 | 0 | 0 | 24459 | 35243 | 0.23403 | 0.19842 | 24 | 0.27962 | 0.31377 | 0.5184 | 2.0121 | 2.4 | 0.4 | 297.6328 | 0
2023 | 6 | 6 | 14 | Y4-5 | Dormitory | 2012 | 0 | 0 | 0 | 0 | 0 | 0.3 | 0 | 0.000549 | 7.5 | 3 | 0.0292 | 0 | 0 | 0 | 0.00876 | 0 | 0 | 20 | 24.5 | 22.7 | 15.5 | 64 | 45 | 4.3 | 35160 | 0 | 0 | 24459 | 35243 | 0.23403 | 0.19842 | 24 | 0.27962 | 0.31377 | 0.5184 | 2.0121 | 2.4 | 0.4 | 285.478 | 0
2023 | 6 | 6 | 15 | Y4-5 | Dormitory | 2012 | 0 | 0 | 0 | 0 | 0 | 0.3 | 0 | 0.000549 | 7.5 | 3 | 0.0292 | 0 | 0 | 0 | 0.00876 | 0 | 0 | 20 | 24.5 | 22.6 | 13.9 | 58 | 45 | 5.2 | 27240 | 0 | 0 | 24459 | 35243 | 0.23403 | 0.19842 | 24 | 0.27962 | 0.31377 | 0.5184 | 2.0121 | 2.4 | 0.4 | 391.2875 | 0
2023 | 6 | 6 | 16 | Y4-5 | Dormitory | 2012 | 0 | 0 | 0 | 0 | 0 | 0.3 | 0 | 0.000549 | 7.5 | 3 | 0.0292 | 0 | 0 | 0 | 0.00876 | 0 | 0 | 20 | 24.5 | 21.5 | 14.1 | 63 | 23 | 3.4 | 15360 | 0 | 0 | 24459 | 35243 | 0.23403 | 0.19842 | 24 | 0.27962 | 0.31377 | 0.5184 | 2.0121 | 2.4 | 0.4 | 551.2849 | 0
2023 | 6 | 6 | 17 | Y4-5 | Dormitory | 2012 | 0 | 0 | 0 | 0 | 0 | 0.3 | 0.1 | 0.000549 | 7.5 | 3 | 0.0292 | 0 | 0 | 0 | 0.00876 | 0 | 0 | 20 | 24.5 | 20.6 | 14 | 66 | 0 | 2 | 4740 | 0 | 0 | 24459 | 35243 | 0.23403 | 0.19842 | 24 | 0.27962 | 0.31377 | 0.5184 | 2.0121 | 2.4 | 0.4 | 636.0086 | 0
2023 | 6 | 6 | 18 | Y4-5 | Dormitory | 2012 | 0 | 0 | 0 | 0 | 0 | 0.7 | 0.1 | 0.000549 | 7.5 | 3 | 0.0292 | 0 | 0 | 0 | 0.02044 | 0 | 0 | 20 | 24.5 | 18.8 | 13.4 | 71 | 45 | 2.2 | 180 | 0 | 0 | 24459 | 35243 | 0.23403 | 0.19842 | 24 | 0.27962 | 0.31377 | 0.5184 | 2.0121 | 2.4 | 0.4 | 605.2142 | 185.0277
2023 | 6 | 6 | 19 | Y4-5 | Dormitory | 2012 | 0 | 0 | 0 | 0.5 | 0.5 | 1 | 0.1 | 0.000549 | 7.5 | 3 | 0.0292 | 0 | 3.75 | 1.5 | 0.0292 | 0 | 0 | 20 | 24.5 | 17.7 | 13.8 | 78 | 0 | 1.4 | 0 | 0 | 0 | 24459 | 35243 | 0.23403 | 0.19842 | 24 | 0.27962 | 0.31377 | 0.5184 | 2.0121 | 2.4 | 0.4 | 449.6804 | 489.2511
2023 | 6 | 6 | 20 | Y4-5 | Dormitory | 2012 | 0 | 0 | 0.5 | 0.8 | 0.8 | 1 | 0.1 | 0.000549 | 7.5 | 3 | 0.0292 | 0.0002745 | 6 | 2.4 | 0.0292 | 0 | 0 | 20 | 24.5 | 16.8 | 13.3 | 80 | 23 | 1.1 | 0 | 0 | 0 | 24459 | 35243 | 0.23403 | 0.19842 | 24 | 0.27962 | 0.31377 | 0.5184 | 2.0121 | 2.4 | 0.4 | 189.1544 | 875.6645
2023 | 6 | 6 | 21 | Y4-5 | Dormitory | 2012 | 0 | 0 | 1 | 0.8 | 0.8 | 1 | 0.1 | 0.000549 | 7.5 | 3 | 0.0292 | 0.000549 | 6 | 2.4 | 0.0292 | 0 | 0 | 20 | 24.5 | 16.8 | 13.3 | 80 | 338 | 0.8 | 0 | 0 | 0 | 24459 | 35243 | 0.23403 | 0.19842 | 24 | 0.27962 | 0.31377 | 0.5184 | 2.0121 | 2.4 | 0.4 | 15.6361 | 875.6645
2023 | 6 | 6 | 22 | Y4-5 | Dormitory | 2012 | 0 | 0 | 1 | 0.8 | 0.8 | 1 | 0.1 | 0.000549 | 7.5 | 3 | 0.0292 | 0.000549 | 6 | 2.4 | 0.0292 | 0 | 0 | 20 | 24.5 | 16.4 | 12.9 | 80 | 293 | 2.3 | 0 | 0 | 0 | 24459 | 35243 | 0.23403 | 0.19842 | 24 | 0.27962 | 0.31377 | 0.5184 | 2.0121 | 2.4 | 0.4 | 0 | 489.2511
2023 | 6 | 6 | 23 | Y4-5 | Dormitory | 2012 | 0 | 0 | 0.5 | 0.8 | 0.8 | 1 | 0 | 0.000549 | 7.5 | 3 | 0.0292 | 0.0002745 | 6 | 2.4 | 0.0292 | 0 | 0 | 20 | 24.5 | 16.2 | 12.9 | 81 | 293 | 2.3 | 0 | 0 | 0 | 24459 | 35243 | 0.23403 | 0.19842 | 24 | 0.27962 | 0.31377 | 0.5184 | 2.0121 | 2.4 | 0.4 | 0 | 74.0111
2023 | 6 | 6 | 0 | Y4-5 | Dormitory | 2012 | 0 | 0 | 0 | 0.2 | 0.2 | 1 | 0 | 0.000549 | 7.5 | 3 | 0.0292 | 0 | 1.5 | 0.6 | 0.0292 | 0 | 0 | 20 | 24.5 | 16.1 | 12.4 | 79 | 270 | 1 | 0 | 0 | 0 | 24459 | 35243 | 0.23403 | 0.19842 | 24 | 0.27962 | 0.31377 | 0.5184 | 2.0121 | 2.4 | 0.4 | 0 | 0
2023 | 6 | 7 | 1 | Y4-5 | Dormitory | 2012 | 0 | 0 | 0 | 0 | 0 | 1 | 0 | 0.000549 | 7.5 | 3 | 0.0292 | 0 | 0 | 0 | 0.0292 | 0 | 0 | 20 | 24.5 | 16 | 13.1 | 83 | 293 | 2.1 | 0 | 0 | 0 | 24459 | 35243 | 0.23403 | 0.19842 | 24 | 0.27962 | 0.31377 | 0.5184 | 2.0121 | 2.4 | 0.4 | 0 | 0
2023 | 6 | 7 | 2 | Y4-5 | Dormitory | 2012 | 0 | 0 | 0 | 0 | 0 | 1 | 0 | 0.000549 | 7.5 | 3 | 0.0292 | 0 | 0 | 0 | 0.0292 | 0 | 0 | 20 | 24.5 | 16.1 | 13.2 | 83 | 338 | 1.2 | 0 | 0 | 0 | 24459 | 35243 | 0.23403 | 0.19842 | 24 | 0.27962 | 0.31377 | 0.5184 | 2.0121 | 2.4 | 0.4 | 0 | 0
2023 | 6 | 7 | 3 | Y4-5 | Dormitory | 2012 | 0 | 0 | 0 | 0 | 0 | 1 | 0 | 0.000549 | 7.5 | 3 | 0.0292 | 0 | 0 | 0 | 0.0292 | 0 | 0 | 20 | 24.5 | 16.2 | 13.1 | 82 | 23 | 1 | 180 | 0 | 0 | 24459 | 35243 | 0.23403 | 0.19842 | 24 | 0.27962 | 0.31377 | 0.5184 | 2.0121 | 2.4 | 0.4 | 0 | 0
2023 | 6 | 7 | 4 | Y4-5 | Dormitory | 2012 | 0 | 0 | 0 | 0 | 0 | 1 | 0 | 0.000549 | 7.5 | 3 | 0.0292 | 0 | 0 | 0 | 0.0292 | 0 | 0 | 20 | 24.5 | 16.2 | 13.3 | 83 | 180 | 0.4 | 2340 | 0 | 0 | 24459 | 35243 | 0.23403 | 0.19842 | 24 | 0.27962 | 0.31377 | 0.5184 | 2.0121 | 2.4 | 0.4 | 0 | 0
2023 | 6 | 7 | 5 | Y4-5 | Dormitory | 2012 | 0 | 0 | 0 | 0 | 0 | 1 | 0 | 0.000549 | 7.5 | 3 | 0.0292 | 0 | 0 | 0 | 0.0292 | 0 | 0 | 20 | 24.5 | 17.3 | 14 | 81 | 23 | 0.8 | 4800 | 0 | 0 | 24459 | 35243 | 0.23403 | 0.19842 | 24 | 0.27962 | 0.31377 | 0.5184 | 2.0121 | 2.4 | 0.4 | 0 | 0
2023 | 6 | 7 | 6 | Y4-5 | Dormitory | 2012 | 0 | 0 | 0 | 0 | 0 | 1 | 0 | 0.000549 | 7.5 | 3 | 0.0292 | 0 | 0 | 0 | 0.0292 | 0 | 0 | 20 | 24.5 | 18 | 13.9 | 77 | 68 | 1.5 | 6660 | 0 | 0 | 24459 | 35243 | 0.23403 | 0.19842 | 24 | 0.27962 | 0.31377 | 0.5184 | 2.0121 | 2.4 | 0.4 | 79.9657 | 267.2178
2023 | 6 | 7 | 7 | Y4-5 | Dormitory | 2012 | 0 | 0 | 0.5 | 0.2 | 0.2 | 1 | 0 | 0.000549 | 7.5 | 3 | 0.0292 | 0.0002745 | 1.5 | 0.6 | 0.0292 | 0 | 0 | 20 | 24.5 | 18.9 | 14.1 | 74 | 45 | 1.1 | 13740 | 0 | 0 | 24459 | 35243 | 0.23403 | 0.19842 | 24 | 0.27962 | 0.31377 | 0.5184 | 2.0121 | 2.4 | 0.4 | 373.82 | 764.6479
2023 | 6 | 7 | 8 | Y4-5 | Dormitory | 2012 | 0 | 0 | 1 | 0.5 | 0.5 | 0.7 | 0 | 0.000549 | 7.5 | 3 | 0.0292 | 0.000549 | 3.75 | 1.5 | 0.02044 | 0 | 0 | 20 | 24.5 | 20.1 | 14.4 | 70 | 23 | 2.4 | 21000 | 0 | 0 | 24459 | 35243 | 0.23403 | 0.19842 | 24 | 0.27962 | 0.31377 | 0.5184 | 2.0121 | 2.4 | 0.4 | 523.8462 | 764.6479
2023 | 6 | 7 | 9 | Y4-5 | Dormitory | 2012 | 0 | 0 | 1 | 0.5 | 0.5 | 0.3 | 0.1 | 0.000549 | 7.5 | 3 | 0.0292 | 0.000549 | 3.75 | 1.5 | 0.00876 | 0 | 0 | 20 | 24.5 | 20.9 | 15 | 69 | 45 | 1.5 | 33540 | 0 | 0 | 24459 | 35243 | 0.23403 | 0.19842 | 24 | 0.27962 | 0.31377 | 0.5184 | 2.0121 | 2.4 | 0.4 | 613.6915 | 653.6312
2023 | 6 | 7 | 10 | Y4-5 | Dormitory | 2012 | 0 | 0 | 1 | 0.2 | 0.2 | 0.3 | 0.1 | 0.000549 | 7.5 | 3 | 0.0292 | 0.000549 | 1.5 | 0.6 | 0.00876 | 0 | 0 | 20 | 24.5 | 22 | 15.1 | 65 | 338 | 3.9 | 49080 | 0 | 0 | 24459 | 35243 | 0.23403 | 0.19842 | 24 | 0.27962 | 0.31377 | 0.5184 | 2.0121 | 2.4 | 0.4 | 629.3595 | 267.2178
2023 | 6 | 7 | 11 | Y4-5 | Dormitory | 2012 | 0 | 0 | 0.5 | 0.2 | 0.2 | 0.3 | 0.1 | 0.000549 | 7.5 | 3 | 0.0292 | 0.0002745 | 1.5 | 0.6 | 0.00876 | 0 | 0 | 20 | 24.5 | 22 | 15.3 | 66 | 338 | 4.8 | 44760 | 0 | 0 | 24459 | 35243 | 0.23403 | 0.19842 | 24 | 0.27962 | 0.31377 | 0.5184 | 2.0121 | 2.4 | 0.4 | 559.3847 | 0
2023 | 6 | 7 | 12 | Y4-5 | Dormitory | 2012 | 0 | 0 | 0 | 0 | 0 | 0.3 | 0.1 | 0.000549 | 7.5 | 3 | 0.0292 | 0 | 0 | 0 | 0.00876 | 0 | 0 | 20 | 24.5 | 22.5 | 15.6 | 65 | 23 | 1.9 | 46680 | 0 | 0 | 24459 | 35243 | 0.23403 | 0.19842 | 24 | 0.27962 | 0.31377 | 0.5184 | 2.0121 | 2.4 | 0.4 | 422.1171 | 0
2023 | 6 | 7 | 13 | Y4-5 | Dormitory | 2012 | 0 | 0 | 0 | 0 | 0 | 0.3 | 0 | 0.000549 | 7.5 | 3 | 0.0292 | 0 | 0 | 0 | 0.00876 | 0 | 0 | 20 | 24.5 | 22.3 | 15.1 | 64 | 23 | 3.8 | 34200 | 0 | 0 | 24459 | 35243 | 0.23403 | 0.19842 | 24 | 0.27962 | 0.31377 | 0.5184 | 2.0121 | 2.4 | 0.4 | 307.3436 | 0
2023 | 6 | 7 | 14 | Y4-5 | Dormitory | 2012 | 0 | 0 | 0 | 0 | 0 | 0.3 | 0 | 0.000549 | 7.5 | 3 | 0.0292 | 0 | 0 | 0 | 0.00876 | 0 | 0 | 20 | 24.5 | 21.2 | 15 | 68 | 23 | 3.7 | 14280 | 0 | 0 | 24459 | 35243 | 0.23403 | 0.19842 | 24 | 0.27962 | 0.31377 | 0.5184 | 2.0121 | 2.4 | 0.4 | 294.1528 | 0
2023 | 6 | 7 | 15 | Y4-5 | Dormitory | 2012 | 0 | 0 | 0 | 0 | 0 | 0.3 | 0 | 0.000549 | 7.5 | 3 | 0.0292 | 0 | 0 | 0 | 0.00876 | 0 | 0 | 20 | 24.5 | 19.9 | 14.5 | 71 | 23 | 3 | 7620 | 0 | 0 | 24459 | 35243 | 0.23403 | 0.19842 | 24 | 0.27962 | 0.31377 | 0.5184 | 2.0121 | 2.4 | 0.4 | 387.5861 | 0
2023 | 6 | 7 | 16 | Y4-5 | Dormitory | 2012 | 0 | 0 | 0 | 0 | 0 | 0.3 | 0 | 0.000549 | 7.5 | 3 | 0.0292 | 0 | 0 | 0 | 0.00876 | 0 | 0 | 20 | 24.5 | 19.6 | 14.4 | 72 | 68 | 2.6 | 4140 | 0 | 0 | 24459 | 35243 | 0.23403 | 0.19842 | 24 | 0.27962 | 0.31377 | 0.5184 | 2.0121 | 2.4 | 0.4 | 500.4461 | 0
2023 | 6 | 7 | 17 | Y4-5 | Dormitory | 2012 | 0 | 0 | 0 | 0 | 0 | 0.3 | 0.1 | 0.000549 | 7.5 | 3 | 0.0292 | 0 | 0 | 0 | 0.00876 | 0 | 0 | 20 | 24.5 | 19.3 | 14.3 | 73 | 0 | 2.3 | 1920 | 0 | 0 | 24459 | 35243 | 0.23403 | 0.19842 | 24 | 0.27962 | 0.31377 | 0.5184 | 2.0121 | 2.4 | 0.4 | 565.6737 | 0
2023 | 6 | 7 | 18 | Y4-5 | Dormitory | 2012 | 0 | 0 | 0 | 0 | 0 | 0.7 | 0.1 | 0.000549 | 7.5 | 3 | 0.0292 | 0 | 0 | 0 | 0.02044 | 0 | 0 | 20 | 24.5 | 18.9 | 14.1 | 74 | 23 | 2.4 | 240 | 0 | 0 | 24459 | 35243 | 0.23403 | 0.19842 | 24 | 0.27962 | 0.31377 | 0.5184 | 2.0121 | 2.4 | 0.4 | 543.8234 | 185.0277
2023 | 6 | 7 | 19 | Y4-5 | Dormitory | 2012 | 0 | 0 | 0 | 0.5 | 0.5 | 1 | 0.1 | 0.000549 | 7.5 | 3 | 0.0292 | 0 | 3.75 | 1.5 | 0.0292 | 0 | 0 | 20 | 24.5 | 18.2 | 14.1 | 77 | 0 | 1.4 | 0 | 0 | 0 | 24459 | 35243 | 0.23403 | 0.19842 | 24 | 0.27962 | 0.31377 | 0.5184 | 2.0121 | 2.4 | 0.4 | 393.936 | 489.2511
2023 | 6 | 7 | 20 | Y4-5 | Dormitory | 2012 | 0 | 0 | 0.5 | 0.8 | 0.8 | 1 | 0.1 | 0.000549 | 7.5 | 3 | 0.0292 | 0.0002745 | 6 | 2.4 | 0.0292 | 0 | 0 | 20 | 24.5 | 18 | 14.3 | 79 | 315 | 2.3 | 0 | 0 | 0 | 24459 | 35243 | 0.23403 | 0.19842 | 24 | 0.27962 | 0.31377 | 0.5184 | 2.0121 | 2.4 | 0.4 | 167.859 | 875.6645
2023 | 6 | 7 | 21 | Y4-5 | Dormitory | 2012 | 0 | 0 | 1 | 0.8 | 0.8 | 1 | 0.1 | 0.000549 | 7.5 | 3 | 0.0292 | 0.000549 | 6 | 2.4 | 0.0292 | 0 | 0 | 20 | 24.5 | 18 | 14.5 | 80 | 338 | 1.8 | 0 | 0 | 0 | 24459 | 35243 | 0.23403 | 0.19842 | 24 | 0.27962 | 0.31377 | 0.5184 | 2.0121 | 2.4 | 0.4 | 12.1007 | 875.6645
2023 | 6 | 7 | 22 | Y4-5 | Dormitory | 2012 | 0 | 0 | 1 | 0.8 | 0.8 | 1 | 0.1 | 0.000549 | 7.5 | 3 | 0.0292 | 0.000549 | 6 | 2.4 | 0.0292 | 0 | 0 | 20 | 24.5 | 18 | 14.5 | 80 | 45 | 2 | 0 | 0 | 0 | 24459 | 35243 | 0.23403 | 0.19842 | 24 | 0.27962 | 0.31377 | 0.5184 | 2.0121 | 2.4 | 0.4 | 0 | 489.2511
2023 | 6 | 7 | 23 | Y4-5 | Dormitory | 2012 | 0 | 0 | 0.5 | 0.8 | 0.8 | 1 | 0 | 0.000549 | 7.5 | 3 | 0.0292 | 0.0002745 | 6 | 2.4 | 0.0292 | 0 | 0 | 20 | 24.5 | 17.4 | 14.1 | 81 | 315 | 1.1 | 0 | 0 | 0 | 24459 | 35243 | 0.23403 | 0.19842 | 24 | 0.27962 | 0.31377 | 0.5184 | 2.0121 | 2.4 | 0.4 | 0 | 74.0111
2023 | 6 | 7 | 0 | Y4-5 | Dormitory | 2012 | 0 | 0 | 0 | 0.2 | 0.2 | 1 | 0 | 0.000549 | 7.5 | 3 | 0.0292 | 0 | 1.5 | 0.6 | 0.0292 | 0 | 0 | 20 | 24.5 | 17.4 | 14.5 | 83 | 315 | 2 | 0 | 0 | 0 | 24459 | 35243 | 0.23403 | 0.19842 | 24 | 0.27962 | 0.31377 | 0.5184 | 2.0121 | 2.4 | 0.4 | 0 | 0
2023 | 6 | 8 | 1 | Y4-5 | Dormitory | 2012 | 0 | 0 | 0 | 0 | 0 | 1 | 0 | 0.000549 | 7.5 | 3 | 0.0292 | 0 | 0 | 0 | 0.0292 | 0 | 0 | 20 | 24.5 | 17.1 | 14 | 82 | 315 | 1.5 | 0 | 0 | 0 | 24459 | 35243 | 0.23403 | 0.19842 | 24 | 0.27962 | 0.31377 | 0.5184 | 2.0121 | 2.4 | 0.4 | 0 | 0
2023 | 6 | 8 | 2 | Y4-5 | Dormitory | 2012 | 0 | 0 | 0 | 0 | 0 | 1 | 0 | 0.000549 | 7.5 | 3 | 0.0292 | 0 | 0 | 0 | 0.0292 | 0 | 0 | 20 | 24.5 | 16.7 | 13.8 | 83 | 315 | 1.5 | 0 | 0 | 0 | 24459 | 35243 | 0.23403 | 0.19842 | 24 | 0.27962 | 0.31377 | 0.5184 | 2.0121 | 2.4 | 0.4 | 0 | 0
2023 | 6 | 8 | 3 | Y4-5 | Dormitory | 2012 | 0 | 0 | 0 | 0 | 0 | 1 | 0 | 0.000549 | 7.5 | 3 | 0.0292 | 0 | 0 | 0 | 0.0292 | 0 | 0 | 20 | 24.5 | 17.2 | 14.3 | 83 | 0 | 0.5 | 240 | 0 | 0 | 24459 | 35243 | 0.23403 | 0.19842 | 24 | 0.27962 | 0.31377 | 0.5184 | 2.0121 | 2.4 | 0.4 | 0 | 0
2023 | 6 | 8 | 4 | Y4-5 | Dormitory | 2012 | 0 | 0 | 0 | 0 | 0 | 1 | 0 | 0.000549 | 7.5 | 3 | 0.0292 | 0 | 0 | 0 | 0.0292 | 0 | 0 | 20 | 24.5 | 17.3 | 14.4 | 83 | 315 | 1.8 | 2640 | 0 | 0 | 24459 | 35243 | 0.23403 | 0.19842 | 24 | 0.27962 | 0.31377 | 0.5184 | 2.0121 | 2.4 | 0.4 | 0 | 0
2023 | 6 | 8 | 5 | Y4-5 | Dormitory | 2012 | 0 | 0 | 0 | 0 | 0 | 1 | 0 | 0.000549 | 7.5 | 3 | 0.0292 | 0 | 0 | 0 | 0.0292 | 0 | 0 | 20 | 24.5 | 18 | 14.5 | 80 | 45 | 1.2 | 8400 | 0 | 0 | 24459 | 35243 | 0.23403 | 0.19842 | 24 | 0.27962 | 0.31377 | 0.5184 | 2.0121 | 2.4 | 0.4 | 0 | 0
2023 | 6 | 8 | 6 | Y4-5 | Dormitory | 2012 | 0 | 0 | 0 | 0 | 0 | 1 | 0 | 0.000549 | 7.5 | 3 | 0.0292 | 0 | 0 | 0 | 0.0292 | 0 | 0 | 20 | 24.5 | 19.3 | 14.9 | 76 | 45 | 1.2 | 13500 | 0 | 0 | 24459 | 35243 | 0.23403 | 0.19842 | 24 | 0.27962 | 0.31377 | 0.5184 | 2.0121 | 2.4 | 0.4 | 85.5866 | 267.2178
2023 | 6 | 8 | 7 | Y4-5 | Dormitory | 2012 | 0 | 0 | 0.5 | 0.2 | 0.2 | 1 | 0 | 0.000549 | 7.5 | 3 | 0.0292 | 0.0002745 | 1.5 | 0.6 | 0.0292 | 0 | 0 | 20 | 24.5 | 20.1 | 14.6 | 71 | 0 | 2.9 | 20940 | 0 | 0 | 24459 | 35243 | 0.23403 | 0.19842 | 24 | 0.27962 | 0.31377 | 0.5184 | 2.0121 | 2.4 | 0.4 | 414.4903 | 764.6479
2023 | 6 | 8 | 8 | Y4-5 | Dormitory | 2012 | 0 | 0 | 1 | 0.5 | 0.5 | 0.7 | 0 | 0.000549 | 7.5 | 3 | 0.0292 | 0.000549 | 3.75 | 1.5 | 0.02044 | 0 | 0 | 20 | 24.5 | 20.9 | 15 | 69 | 23 | 3.6 | 28740 | 0 | 0 | 24459 | 35243 | 0.23403 | 0.19842 | 24 | 0.27962 | 0.31377 | 0.5184 | 2.0121 | 2.4 | 0.4 | 628.0353 | 764.6479
2023 | 6 | 8 | 9 | Y4-5 | Dormitory | 2012 | 0 | 0 | 1 | 0.5 | 0.5 | 0.3 | 0.1 | 0.000549 | 7.5 | 3 | 0.0292 | 0.000549 | 3.75 | 1.5 | 0.00876 | 0 | 0 | 20 | 24.5 | 21.7 | 15.7 | 69 | 45 | 2.7 | 36120 | 0 | 0 | 24459 | 35243 | 0.23403 | 0.19842 | 24 | 0.27962 | 0.31377 | 0.5184 | 2.0121 | 2.4 | 0.4 | 713.4118 | 653.6312
2023 | 6 | 8 | 10 | Y4-5 | Dormitory | 2012 | 0 | 0 | 1 | 0.2 | 0.2 | 0.3 | 0.1 | 0.000549 | 7.5 | 3 | 0.0292 | 0.000549 | 1.5 | 0.6 | 0.00876 | 0 | 0 | 20 | 24.5 | 22.7 | 15.8 | 65 | 23 | 5.1 | 42240 | 0 | 0 | 24459 | 35243 | 0.23403 | 0.19842 | 24 | 0.27962 | 0.31377 | 0.5184 | 2.0121 | 2.4 | 0.4 | 675.4222 | 267.2178
2023 | 6 | 8 | 11 | Y4-5 | Dormitory | 2012 | 0 | 0 | 0.5 | 0.2 | 0.2 | 0.3 | 0.1 | 0.000549 | 7.5 | 3 | 0.0292 | 0.0002745 | 1.5 | 0.6 | 0.00876 | 0 | 0 | 20 | 24.5 | 22.3 | 15.6 | 66 | 45 | 3.5 | 39900 | 0 | 0 | 24459 | 35243 | 0.23403 | 0.19842 | 24 | 0.27962 | 0.31377 | 0.5184 | 2.0121 | 2.4 | 0.4 | 565.3748 | 0
2023 | 6 | 8 | 12 | Y4-5 | Dormitory | 2012 | 0 | 0 | 0 | 0 | 0 | 0.3 | 0.1 | 0.000549 | 7.5 | 3 | 0.0292 | 0 | 0 | 0 | 0.00876 | 0 | 0 | 20 | 24.5 | 22.6 | 16.4 | 68 | 23 | 3.7 | 29520 | 0 | 0 | 24459 | 35243 | 0.23403 | 0.19842 | 24 | 0.27962 | 0.31377 | 0.5184 | 2.0121 | 2.4 | 0.4 | 406.5863 | 0
2023 | 6 | 8 | 13 | Y4-5 | Dormitory | 2012 | 0 | 0 | 0 | 0 | 0 | 0.3 | 0 | 0.000549 | 7.5 | 3 | 0.0292 | 0 | 0 | 0 | 0.00876 | 0 | 0 | 20 | 24.5 | 22.2 | 15.8 | 67 | 23 | 4.9 | 22680 | 0 | 0 | 24459 | 35243 | 0.23403 | 0.19842 | 24 | 0.27962 | 0.31377 | 0.5184 | 2.0121 | 2.4 | 0.4 | 290.5711 | 0
2023 | 6 | 8 | 14 | Y4-5 | Dormitory | 2012 | 0 | 0 | 0 | 0 | 0 | 0.3 | 0 | 0.000549 | 7.5 | 3 | 0.0292 | 0 | 0 | 0 | 0.00876 | 0 | 0 | 20 | 24.5 | 21.3 | 15.1 | 68 | 0 | 4.2 | 23580 | 0 | 0 | 24459 | 35243 | 0.23403 | 0.19842 | 24 | 0.27962 | 0.31377 | 0.5184 | 2.0121 | 2.4 | 0.4 | 271.0215 | 0
2023 | 6 | 8 | 15 | Y4-5 | Dormitory | 2012 | 0 | 0 | 0 | 0 | 0 | 0.3 | 0 | 0.000549 | 7.5 | 3 | 0.0292 | 0 | 0 | 0 | 0.00876 | 0 | 0 | 20 | 24.5 | 21.2 | 15 | 68 | 0 | 4.3 | 16680 | 0 | 0 | 24459 | 35243 | 0.23403 | 0.19842 | 24 | 0.27962 | 0.31377 | 0.5184 | 2.0121 | 2.4 | 0.4 | 353.5424 | 0
2023 | 6 | 8 | 16 | Y4-5 | Dormitory | 2012 | 0 | 0 | 0 | 0 | 0 | 0.3 | 0 | 0.000549 | 7.5 | 3 | 0.0292 | 0 | 0 | 0 | 0.00876 | 0 | 0 | 20 | 24.5 | 21.5 | 15.8 | 70 | 338 | 3.8 | 7020 | 0 | 0 | 24459 | 35243 | 0.23403 | 0.19842 | 24 | 0.27962 | 0.31377 | 0.5184 | 2.0121 | 2.4 | 0.4 | 478.3446 | 0
2023 | 6 | 8 | 17 | Y4-5 | Dormitory | 2012 | 0 | 0 | 0 | 0 | 0 | 0.3 | 0.1 | 0.000549 | 7.5 | 3 | 0.0292 | 0 | 0 | 0 | 0.00876 | 0 | 0 | 20 | 24.5 | 20 | 14.8 | 72 | 23 | 2 | 2340 | 0 | 0 | 24459 | 35243 | 0.23403 | 0.19842 | 24 | 0.27962 | 0.31377 | 0.5184 | 2.0121 | 2.4 | 0.4 | 573.1275 | 0
2023 | 6 | 8 | 18 | Y4-5 | Dormitory | 2012 | 0 | 0 | 0 | 0 | 0 | 0.7 | 0.1 | 0.000549 | 7.5 | 3 | 0.0292 | 0 | 0 | 0 | 0.02044 | 0 | 0 | 20 | 24.5 | 19.4 | 14.8 | 75 | 0 | 2.9 | 180 | 0 | 0 | 24459 | 35243 | 0.23403 | 0.19842 | 24 | 0.27962 | 0.31377 | 0.5184 | 2.0121 | 2.4 | 0.4 | 570.3125 | 185.0277
2023 | 6 | 8 | 19 | Y4-5 | Dormitory | 2012 | 0 | 0 | 0 | 0.5 | 0.5 | 1 | 0.1 | 0.000549 | 7.5 | 3 | 0.0292 | 0 | 3.75 | 1.5 | 0.0292 | 0 | 0 | 20 | 24.5 | 19 | 14.9 | 77 | 0 | 2.2 | 0 | 0 | 0 | 24459 | 35243 | 0.23403 | 0.19842 | 24 | 0.27962 | 0.31377 | 0.5184 | 2.0121 | 2.4 | 0.4 | 438.3728 | 489.2511
2023 | 6 | 8 | 20 | Y4-5 | Dormitory | 2012 | 0 | 0 | 0.5 | 0.8 | 0.8 | 1 | 0.1 | 0.000549 | 7.5 | 3 | 0.0292 | 0.0002745 | 6 | 2.4 | 0.0292 | 0 | 0 | 20 | 24.5 | 18.9 | 15.2 | 79 | 338 | 1.7 | 0 | 0 | 0 | 24459 | 35243 | 0.23403 | 0.19842 | 24 | 0.27962 | 0.31377 | 0.5184 | 2.0121 | 2.4 | 0.4 | 189.449 | 875.6645
2023 | 6 | 8 | 21 | Y4-5 | Dormitory | 2012 | 0 | 0 | 1 | 0.8 | 0.8 | 1 | 0.1 | 0.000549 | 7.5 | 3 | 0.0292 | 0.000549 | 6 | 2.4 | 0.0292 | 0 | 0 | 20 | 24.5 | 18.7 | 14.6 | 77 | 23 | 1.2 | 0 | 0 | 0 | 24459 | 35243 | 0.23403 | 0.19842 | 24 | 0.27962 | 0.31377 | 0.5184 | 2.0121 | 2.4 | 0.4 | 15.8288 | 875.6645
2023 | 6 | 8 | 22 | Y4-5 | Dormitory | 2012 | 0 | 0 | 1 | 0.8 | 0.8 | 1 | 0.1 | 0.000549 | 7.5 | 3 | 0.0292 | 0.000549 | 6 | 2.4 | 0.0292 | 0 | 0 | 20 | 24.5 | 17.8 | 14.1 | 79 | 23 | 0.7 | 0 | 0 | 0 | 24459 | 35243 | 0.23403 | 0.19842 | 24 | 0.27962 | 0.31377 | 0.5184 | 2.0121 | 2.4 | 0.4 | 0 | 489.2511
2023 | 6 | 8 | 23 | Y4-5 | Dormitory | 2012 | 0 | 0 | 0.5 | 0.8 | 0.8 | 1 | 0 | 0.000549 | 7.5 | 3 | 0.0292 | 0.0002745 | 6 | 2.4 | 0.0292 | 0 | 0 | 20 | 24.5 | 17.8 | 14.3 | 80 | 180 | 0.7 | 0 | 0 | 0 | 24459 | 35243 | 0.23403 | 0.19842 | 24 | 0.27962 | 0.31377 | 0.5184 | 2.0121 | 2.4 | 0.4 | 0 | 74.0111
2023 | 6 | 8 | 0 | Y4-5 | Dormitory | 2012 | 0 | 0 | 0 | 0.2 | 0.2 | 1 | 0 | 0.000549 | 7.5 | 3 | 0.0292 | 0 | 1.5 | 0.6 | 0.0292 | 0 | 0 | 20 | 24.5 | 17.7 | 14.2 | 80 | 293 | 1 | 0 | 0 | 0 | 24459 | 35243 | 0.23403 | 0.19842 | 24 | 0.27962 | 0.31377 | 0.5184 | 2.0121 | 2.4 | 0.4 | 0 | 0
2023 | 6 | 9 | 1 | Y4-5 | Dormitory | 2012 | 0 | 0 | 0 | 0 | 0 | 1 | 0 | 0.000549 | 7.5 | 3 | 0.0292 | 0 | 0 | 0 | 0.0292 | 0 | 0 | 20 | 24.5 | 17.7 | 14.4 | 81 | 293 | 0.2 | 0 | 0 | 0 | 24459 | 35243 | 0.23403 | 0.19842 | 24 | 0.27962 | 0.31377 | 0.5184 | 2.0121 | 2.4 | 0.4 | 0 | 0
2023 | 6 | 9 | 2 | Y4-5 | Dormitory | 2012 | 0 | 0 | 0 | 0 | 0 | 1 | 0 | 0.000549 | 7.5 | 3 | 0.0292 | 0 | 0 | 0 | 0.0292 | 0 | 0 | 20 | 24.5 | 17.6 | 14.5 | 82 | 0 | 0.6 | 0 | 0 | 0 | 24459 | 35243 | 0.23403 | 0.19842 | 24 | 0.27962 | 0.31377 | 0.5184 | 2.0121 | 2.4 | 0.4 | 0 | 0
2023 | 6 | 9 | 3 | Y4-5 | Dormitory | 2012 | 0 | 0 | 0 | 0 | 0 | 1 | 0 | 0.000549 | 7.5 | 3 | 0.0292 | 0 | 0 | 0 | 0.0292 | 0 | 0 | 20 | 24.5 | 17.4 | 14.3 | 82 | 293 | 1.3 | 180 | 0 | 0 | 24459 | 35243 | 0.23403 | 0.19842 | 24 | 0.27962 | 0.31377 | 0.5184 | 2.0121 | 2.4 | 0.4 | 0 | 0
2023 | 6 | 9 | 4 | Y4-5 | Dormitory | 2012 | 0 | 0 | 0 | 0 | 0 | 1 | 0 | 0.000549 | 7.5 | 3 | 0.0292 | 0 | 0 | 0 | 0.0292 | 0 | 0 | 20 | 24.5 | 17.5 | 14.2 | 81 | 293 | 1.1 | 1680 | 0 | 0 | 24459 | 35243 | 0.23403 | 0.19842 | 24 | 0.27962 | 0.31377 | 0.5184 | 2.0121 | 2.4 | 0.4 | 0 | 0
2023 | 6 | 9 | 5 | Y4-5 | Dormitory | 2012 | 0 | 0 | 0 | 0 | 0 | 1 | 0 | 0.000549 | 7.5 | 3 | 0.0292 | 0 | 0 | 0 | 0.0292 | 0 | 0 | 20 | 24.5 | 17.8 | 14.7 | 82 | 293 | 1.6 | 4680 | 0 | 0 | 24459 | 35243 | 0.23403 | 0.19842 | 24 | 0.27962 | 0.31377 | 0.5184 | 2.0121 | 2.4 | 0.4 | 0 | 0
2023 | 6 | 9 | 6 | Y4-5 | Dormitory | 2012 | 0 | 0 | 0 | 0 | 0 | 1 | 0 | 0.000549 | 7.5 | 3 | 0.0292 | 0 | 0 | 0 | 0.0292 | 0 | 0 | 20 | 24.5 | 19.2 | 16 | 82 | 315 | 2.4 | 10080 | 0 | 0 | 24459 | 35243 | 0.23403 | 0.19842 | 24 | 0.27962 | 0.31377 | 0.5184 | 2.0121 | 2.4 | 0.4 | 85.6285 | 267.2178
2023 | 6 | 9 | 7 | Y4-5 | Dormitory | 2012 | 0 | 0 | 0.5 | 0.2 | 0.2 | 1 | 0 | 0.000549 | 7.5 | 3 | 0.0292 | 0.0002745 | 1.5 | 0.6 | 0.0292 | 0 | 0 | 20 | 24.5 | 20.4 | 16.2 | 77 | 0 | 2 | 11520 | 0 | 0 | 24459 | 35243 | 0.23403 | 0.19842 | 24 | 0.27962 | 0.31377 | 0.5184 | 2.0121 | 2.4 | 0.4 | 411.9888 | 764.6479
2023 | 6 | 9 | 8 | Y4-5 | Dormitory | 2012 | 0 | 0 | 1 | 0.5 | 0.5 | 0.7 | 0 | 0.000549 | 7.5 | 3 | 0.0292 | 0.000549 | 3.75 | 1.5 | 0.02044 | 0 | 0 | 20 | 24.5 | 20 | 15.6 | 76 | 338 | 2.9 | 17940 | 0 | 0 | 24459 | 35243 | 0.23403 | 0.19842 | 24 | 0.27962 | 0.31377 | 0.5184 | 2.0121 | 2.4 | 0.4 | 622.2673 | 764.6479
2023 | 6 | 9 | 9 | Y4-5 | Dormitory | 2012 | 0 | 0 | 1 | 0.5 | 0.5 | 0.3 | 0.1 | 0.000549 | 7.5 | 3 | 0.0292 | 0.000549 | 3.75 | 1.5 | 0.00876 | 0 | 0 | 20 | 24.5 | 21.1 | 16 | 73 | 0 | 2.3 | 34560 | 0 | 0 | 24459 | 35243 | 0.23403 | 0.19842 | 24 | 0.27962 | 0.31377 | 0.5184 | 2.0121 | 2.4 | 0.4 | 708.1677 | 653.6312
2023 | 6 | 9 | 10 | Y4-5 | Dormitory | 2012 | 0 | 0 | 1 | 0.2 | 0.2 | 0.3 | 0.1 | 0.000549 | 7.5 | 3 | 0.0292 | 0.000549 | 1.5 | 0.6 | 0.00876 | 0 | 0 | 20 | 24.5 | 22.6 | 16.4 | 68 | 23 | 1.7 | 38940 | 0 | 0 | 24459 | 35243 | 0.23403 | 0.19842 | 24 | 0.27962 | 0.31377 | 0.5184 | 2.0121 | 2.4 | 0.4 | 671.7246 | 267.2178
2023 | 6 | 9 | 11 | Y4-5 | Dormitory | 2012 | 0 | 0 | 0.5 | 0.2 | 0.2 | 0.3 | 0.1 | 0.000549 | 7.5 | 3 | 0.0292 | 0.0002745 | 1.5 | 0.6 | 0.00876 | 0 | 0 | 20 | 24.5 | 24.9 | 17.6 | 64 | 0 | 2.9 | 41340 | 0 | 0 | 24459 | 35243 | 0.23403 | 0.19842 | 24 | 0.27962 | 0.31377 | 0.5184 | 2.0121 | 2.4 | 0.4 | 561.9719 | 0
2023 | 6 | 9 | 12 | Y4-5 | Dormitory | 2012 | 0 | 0 | 0 | 0 | 0 | 0.3 | 0.1 | 0.000549 | 7.5 | 3 | 0.0292 | 0 | 0 | 0 | 0.00876 | 0 | 0 | 20 | 24.5 | 23.4 | 16.4 | 65 | 338 | 4.1 | 30540 | 0 | 0 | 24459 | 35243 | 0.23403 | 0.19842 | 24 | 0.27962 | 0.31377 | 0.5184 | 2.0121 | 2.4 | 0.4 | 405.5283 | 0
2023 | 6 | 9 | 13 | Y4-5 | Dormitory | 2012 | 0 | 0 | 0 | 0 | 0 | 0.3 | 0 | 0.000549 | 7.5 | 3 | 0.0292 | 0 | 0 | 0 | 0.00876 | 0 | 0 | 20 | 24.5 | 23.3 | 16.3 | 65 | 0 | 5.1 | 35820 | 0 | 0 | 24459 | 35243 | 0.23403 | 0.19842 | 24 | 0.27962 | 0.31377 | 0.5184 | 2.0121 | 2.4 | 0.4 | 290.0454 | 0
2023 | 6 | 9 | 14 | Y4-5 | Dormitory | 2012 | 0 | 0 | 0 | 0 | 0 | 0.3 | 0 | 0.000549 | 7.5 | 3 | 0.0292 | 0 | 0 | 0 | 0.00876 | 0 | 0 | 20 | 24.5 | 23.6 | 17.1 | 67 | 338 | 3.9 | 30060 | 0 | 0 | 24459 | 35243 | 0.23403 | 0.19842 | 24 | 0.27962 | 0.31377 | 0.5184 | 2.0121 | 2.4 | 0.4 | 278.5843 | 0
2023 | 6 | 9 | 15 | Y4-5 | Dormitory | 2012 | 0 | 0 | 0 | 0 | 0 | 0.3 | 0 | 0.000549 | 7.5 | 3 | 0.0292 | 0 | 0 | 0 | 0.00876 | 0 | 0 | 20 | 24.5 | 22.4 | 15.5 | 65 | 0 | 3.6 | 25620 | 0 | 0 | 24459 | 35243 | 0.23403 | 0.19842 | 24 | 0.27962 | 0.31377 | 0.5184 | 2.0121 | 2.4 | 0.4 | 384.5806 | 0
2023 | 6 | 9 | 16 | Y4-5 | Dormitory | 2012 | 0 | 0 | 0 | 0 | 0 | 0.3 | 0 | 0.000549 | 7.5 | 3 | 0.0292 | 0 | 0 | 0 | 0.00876 | 0 | 0 | 20 | 24.5 | 23 | 15.8 | 64 | 23 | 2.9 | 9840 | 0 | 0 | 24459 | 35243 | 0.23403 | 0.19842 | 24 | 0.27962 | 0.31377 | 0.5184 | 2.0121 | 2.4 | 0.4 | 534.2858 | 0
2023 | 6 | 9 | 17 | Y4-5 | Dormitory | 2012 | 0 | 0 | 0 | 0 | 0 | 0.3 | 0.1 | 0.000549 | 7.5 | 3 | 0.0292 | 0 | 0 | 0 | 0.00876 | 0 | 0 | 20 | 24.5 | 20.9 | 15.4 | 71 | 338 | 2 | 2640 | 0 | 0 | 24459 | 35243 | 0.23403 | 0.19842 | 24 | 0.27962 | 0.31377 | 0.5184 | 2.0121 | 2.4 | 0.4 | 609.1983 | 0
2023 | 6 | 9 | 18 | Y4-5 | Dormitory | 2012 | 0 | 0 | 0 | 0 | 0 | 0.7 | 0.1 | 0.000549 | 7.5 | 3 | 0.0292 | 0 | 0 | 0 | 0.02044 | 0 | 0 | 20 | 24.5 | 19.5 | 14.9 | 75 | 0 | 1.3 | 360 | 0 | 0 | 24459 | 35243 | 0.23403 | 0.19842 | 24 | 0.27962 | 0.31377 | 0.5184 | 2.0121 | 2.4 | 0.4 | 572.7107 | 185.0277
2023 | 6 | 9 | 19 | Y4-5 | Dormitory | 2012 | 0 | 0 | 0 | 0.5 | 0.5 | 1 | 0.1 | 0.000549 | 7.5 | 3 | 0.0292 | 0 | 3.75 | 1.5 | 0.0292 | 0 | 0 | 20 | 24.5 | 17.8 | 14.5 | 81 | 270 | 1.2 | 0 | 0 | 0 | 24459 | 35243 | 0.23403 | 0.19842 | 24 | 0.27962 | 0.31377 | 0.5184 | 2.0121 | 2.4 | 0.4 | 424.4914 | 489.2511
2023 | 6 | 9 | 20 | Y4-5 | Dormitory | 2012 | 0 | 0 | 0.5 | 0.8 | 0.8 | 1 | 0.1 | 0.000549 | 7.5 | 3 | 0.0292 | 0.0002745 | 6 | 2.4 | 0.0292 | 0 | 0 | 20 | 24.5 | 17.1 | 14.2 | 83 | 315 | 0.9 | 0 | 0 | 0 | 24459 | 35243 | 0.23403 | 0.19842 | 24 | 0.27962 | 0.31377 | 0.5184 | 2.0121 | 2.4 | 0.4 | 180.2161 | 875.6645
2023 | 6 | 9 | 21 | Y4-5 | Dormitory | 2012 | 0 | 0 | 1 | 0.8 | 0.8 | 1 | 0.1 | 0.000549 | 7.5 | 3 | 0.0292 | 0.000549 | 6 | 2.4 | 0.0292 | 0 | 0 | 20 | 24.5 | 16.1 | 13.4 | 84 | 293 | 1.8 | 0 | 0 | 0 | 24459 | 35243 | 0.23403 | 0.19842 | 24 | 0.27962 | 0.31377 | 0.5184 | 2.0121 | 2.4 | 0.4 | 12.6743 | 875.6645
2023 | 6 | 9 | 22 | Y4-5 | Dormitory | 2012 | 0 | 0 | 1 | 0.8 | 0.8 | 1 | 0.1 | 0.000549 | 7.5 | 3 | 0.0292 | 0.000549 | 6 | 2.4 | 0.0292 | 0 | 0 | 20 | 24.5 | 15.6 | 13.1 | 85 | 315 | 0.8 | 0 | 0 | 0 | 24459 | 35243 | 0.23403 | 0.19842 | 24 | 0.27962 | 0.31377 | 0.5184 | 2.0121 | 2.4 | 0.4 | 0 | 489.2511
2023 | 6 | 9 | 23 | Y4-5 | Dormitory | 2012 | 0 | 0 | 0.5 | 0.8 | 0.8 | 1 | 0 | 0.000549 | 7.5 | 3 | 0.0292 | 0.0002745 | 6 | 2.4 | 0.0292 | 0 | 0 | 20 | 24.5 | 15.3 | 12.8 | 85 | 158 | 0.8 | 0 | 0 | 0 | 24459 | 35243 | 0.23403 | 0.19842 | 24 | 0.27962 | 0.31377 | 0.5184 | 2.0121 | 2.4 | 0.4 | 0 | 74.0111
2023 | 6 | 9 | 0 | Y4-5 | Dormitory | 2012 | 0 | 0 | 0 | 0.2 | 0.2 | 1 | 0 | 0.000549 | 7.5 | 3 | 0.0292 | 0 | 1.5 | 0.6 | 0.0292 | 0 | 0 | 20 | 24.5 | 15 | 12.7 | 86 | 158 | 0.8 | 0 | 0 | 0 | 24459 | 35243 | 0.23403 | 0.19842 | 24 | 0.27962 | 0.31377 | 0.5184 | 2.0121 | 2.4 | 0.4 | 0 | 0
2023 | 6 | 10 | 1 | Y4-5 | Dormitory | 2012 | 0 | 0 | 0 | 0 | 0 | 1 | 0 | 0.000549 | 7.5 | 3 | 0.0292 | 0 | 0 | 0 | 0.0292 | 0 | 0 | 20 | 24.5 | 14.4 | 12.1 | 86 | 338 | 0.3 | 0 | 0 | 0 | 24459 | 35243 | 0.23403 | 0.19842 | 24 | 0.27962 | 0.31377 | 0.5184 | 2.0121 | 2.4 | 0.4 | 0 | 0
2023 | 6 | 10 | 2 | Y4-5 | Dormitory | 2012 | 0 | 0 | 0 | 0 | 0 | 1 | 0 | 0.000549 | 7.5 | 3 | 0.0292 | 0 | 0 | 0 | 0.0292 | 0 | 0 | 20 | 24.5 | 14.9 | 12.7 | 87 | 315 | 0.2 | 0 | 0 | 0 | 24459 | 35243 | 0.23403 | 0.19842 | 24 | 0.27962 | 0.31377 | 0.5184 | 2.0121 | 2.4 | 0.4 | 0 | 0
2023 | 6 | 10 | 3 | Y4-5 | Dormitory | 2012 | 0 | 0 | 0 | 0 | 0 | 1 | 0 | 0.000549 | 7.5 | 3 | 0.0292 | 0 | 0 | 0 | 0.0292 | 0 | 0 | 20 | 24.5 | 14.7 | 12.5 | 87 | 90 | 1.2 | 240 | 0 | 0 | 24459 | 35243 | 0.23403 | 0.19842 | 24 | 0.27962 | 0.31377 | 0.5184 | 2.0121 | 2.4 | 0.4 | 0 | 0
2023 | 6 | 10 | 4 | Y4-5 | Dormitory | 2012 | 0 | 0 | 0 | 0 | 0 | 1 | 0 | 0.000549 | 7.5 | 3 | 0.0292 | 0 | 0 | 0 | 0.0292 | 0 | 0 | 20 | 24.5 | 14.8 | 12.6 | 87 | 338 | 0.9 | 2580 | 0 | 0 | 24459 | 35243 | 0.23403 | 0.19842 | 24 | 0.27962 | 0.31377 | 0.5184 | 2.0121 | 2.4 | 0.4 | 0 | 0
2023 | 6 | 10 | 5 | Y4-5 | Dormitory | 2012 | 0 | 0 | 0 | 0 | 0 | 1 | 0 | 0.000549 | 7.5 | 3 | 0.0292 | 0 | 0 | 0 | 0.0292 | 0 | 0 | 20 | 24.5 | 14.8 | 12.6 | 87 | 135 | 0.8 | 8460 | 0 | 0 | 24459 | 35243 | 0.23403 | 0.19842 | 24 | 0.27962 | 0.31377 | 0.5184 | 2.0121 | 2.4 | 0.4 | 0 | 0
2023 | 6 | 10 | 6 | Y4-5 | Dormitory | 2012 | 0 | 0 | 0 | 0 | 0 | 1 | 0 | 0.000549 | 7.5 | 3 | 0.0292 | 0 | 0 | 0 | 0.0292 | 0 | 0 | 20 | 24.5 | 15.6 | 13.6 | 88 | 90 | 1.3 | 21060 | 0 | 0 | 24459 | 35243 | 0.23403 | 0.19842 | 24 | 0.27962 | 0.31377 | 0.5184 | 2.0121 | 2.4 | 0.4 | 73.9144 | 267.2178
2023 | 6 | 10 | 7 | Y4-5 | Dormitory | 2012 | 0 | 0 | 0.5 | 0.2 | 0.2 | 1 | 0 | 0.000549 | 7.5 | 3 | 0.0292 | 0.0002745 | 1.5 | 0.6 | 0.0292 | 0 | 0 | 20 | 24.5 | 18.1 | 16.1 | 88 | 68 | 1.6 | 40560 | 0 | 0 | 24459 | 35243 | 0.23403 | 0.19842 | 24 | 0.27962 | 0.31377 | 0.5184 | 2.0121 | 2.4 | 0.4 | 402.369 | 764.6479
2023 | 6 | 10 | 8 | Y4-5 | Dormitory | 2012 | 0 | 0 | 1 | 0.5 | 0.5 | 0.7 | 0 | 0.000549 | 7.5 | 3 | 0.0292 | 0.000549 | 3.75 | 1.5 | 0.02044 | 0 | 0 | 20 | 24.5 | 22.1 | 16.6 | 71 | 315 | 1 | 49020 | 0 | 0 | 24459 | 35243 | 0.23403 | 0.19842 | 24 | 0.27962 | 0.31377 | 0.5184 | 2.0121 | 2.4 | 0.4 | 621.893 | 764.6479
2023 | 6 | 10 | 9 | Y4-5 | Dormitory | 2012 | 0 | 0 | 1 | 0.5 | 0.5 | 0.3 | 0.1 | 0.000549 | 7.5 | 3 | 0.0292 | 0.000549 | 3.75 | 1.5 | 0.00876 | 0 | 0 | 20 | 24.5 | 24.5 | 15.4 | 57 | 315 | 1.4 | 57660 | 0 | 0 | 24459 | 35243 | 0.23403 | 0.19842 | 24 | 0.27962 | 0.31377 | 0.5184 | 2.0121 | 2.4 | 0.4 | 711.3023 | 653.6312
2023 | 6 | 10 | 10 | Y4-5 | Dormitory | 2012 | 0 | 0 | 1 | 0.2 | 0.2 | 0.3 | 0.1 | 0.000549 | 7.5 | 3 | 0.0292 | 0.000549 | 1.5 | 0.6 | 0.00876 | 0 | 0 | 20 | 24.5 | 25.3 | 12.2 | 44 | 315 | 1.7 | 59520 | 0 | 0 | 24459 | 35243 | 0.23403 | 0.19842 | 24 | 0.27962 | 0.31377 | 0.5184 | 2.0121 | 2.4 | 0.4 | 672.164 | 267.2178
2023 | 6 | 10 | 11 | Y4-5 | Dormitory | 2012 | 0 | 0 | 0.5 | 0.2 | 0.2 | 0.3 | 0.1 | 0.000549 | 7.5 | 3 | 0.0292 | 0.0002745 | 1.5 | 0.6 | 0.00876 | 0 | 0 | 20 | 24.5 | 25.7 | 13.2 | 46 | 180 | 1.3 | 60120 | 0 | 0 | 24459 | 35243 | 0.23403 | 0.19842 | 24 | 0.27962 | 0.31377 | 0.5184 | 2.0121 | 2.4 | 0.4 | 564.0669 | 0
2023 | 6 | 10 | 12 | Y4-5 | Dormitory | 2012 | 0 | 0 | 0 | 0 | 0 | 0.3 | 0.1 | 0.000549 | 7.5 | 3 | 0.0292 | 0 | 0 | 0 | 0.00876 | 0 | 0 | 20 | 24.5 | 26.2 | 15.3 | 51 | 315 | 3.5 | 54900 | 0 | 0 | 24459 | 35243 | 0.23403 | 0.19842 | 24 | 0.27962 | 0.31377 | 0.5184 | 2.0121 | 2.4 | 0.4 | 410.2066 | 0
2023 | 6 | 10 | 13 | Y4-5 | Dormitory | 2012 | 0 | 0 | 0 | 0 | 0 | 0.3 | 0 | 0.000549 | 7.5 | 3 | 0.0292 | 0 | 0 | 0 | 0.00876 | 0 | 0 | 20 | 24.5 | 25.7 | 13.9 | 48 | 0 | 2.7 | 48240 | 0 | 0 | 24459 | 35243 | 0.23403 | 0.19842 | 24 | 0.27962 | 0.31377 | 0.5184 | 2.0121 | 2.4 | 0.4 | 290.0067 | 0
2023 | 6 | 10 | 14 | Y4-5 | Dormitory | 2012 | 0 | 0 | 0 | 0 | 0 | 0.3 | 0 | 0.000549 | 7.5 | 3 | 0.0292 | 0 | 0 | 0 | 0.00876 | 0 | 0 | 20 | 24.5 | 25.5 | 13 | 46 | 293 | 3.8 | 39060 | 0 | 0 | 24459 | 35243 | 0.23403 | 0.19842 | 24 | 0.27962 | 0.31377 | 0.5184 | 2.0121 | 2.4 | 0.4 | 274.2997 | 0
2023 | 6 | 10 | 15 | Y4-5 | Dormitory | 2012 | 0 | 0 | 0 | 0 | 0 | 0.3 | 0 | 0.000549 | 7.5 | 3 | 0.0292 | 0 | 0 | 0 | 0.00876 | 0 | 0 | 20 | 24.5 | 25.2 | 13.1 | 47 | 338 | 3.3 | 28140 | 0 | 0 | 24459 | 35243 | 0.23403 | 0.19842 | 24 | 0.27962 | 0.31377 | 0.5184 | 2.0121 | 2.4 | 0.4 | 375.9072 | 0
2023 | 6 | 10 | 16 | Y4-5 | Dormitory | 2012 | 0 | 0 | 0 | 0 | 0 | 0.3 | 0 | 0.000549 | 7.5 | 3 | 0.0292 | 0 | 0 | 0 | 0.00876 | 0 | 0 | 20 | 24.5 | 24.2 | 12.5 | 48 | 0 | 2.2 | 15420 | 0 | 0 | 24459 | 35243 | 0.23403 | 0.19842 | 24 | 0.27962 | 0.31377 | 0.5184 | 2.0121 | 2.4 | 0.4 | 528.3886 | 0
2023 | 6 | 10 | 17 | Y4-5 | Dormitory | 2012 | 0 | 0 | 0 | 0 | 0 | 0.3 | 0.1 | 0.000549 | 7.5 | 3 | 0.0292 | 0 | 0 | 0 | 0.00876 | 0 | 0 | 20 | 24.5 | 23.1 | 12.1 | 50 | 68 | 1.3 | 4920 | 0 | 0 | 24459 | 35243 | 0.23403 | 0.19842 | 24 | 0.27962 | 0.31377 | 0.5184 | 2.0121 | 2.4 | 0.4 | 614.3477 | 0
2023 | 6 | 10 | 18 | Y4-5 | Dormitory | 2012 | 0 | 0 | 0 | 0 | 0 | 0.7 | 0.1 | 0.000549 | 7.5 | 3 | 0.0292 | 0 | 0 | 0 | 0.02044 | 0 | 0 | 20 | 24.5 | 20.7 | 12.4 | 59 | 90 | 1.3 | 420 | 0 | 0 | 24459 | 35243 | 0.23403 | 0.19842 | 24 | 0.27962 | 0.31377 | 0.5184 | 2.0121 | 2.4 | 0.4 | 588.2599 | 185.0277
2023 | 6 | 10 | 19 | Y4-5 | Dormitory | 2012 | 0 | 0 | 0 | 0.5 | 0.5 | 1 | 0.1 | 0.000549 | 7.5 | 3 | 0.0292 | 0 | 3.75 | 1.5 | 0.0292 | 0 | 0 | 20 | 24.5 | 17.9 | 12.5 | 71 | 90 | 0.2 | 0 | 0 | 0 | 24459 | 35243 | 0.23403 | 0.19842 | 24 | 0.27962 | 0.31377 | 0.5184 | 2.0121 | 2.4 | 0.4 | 431.7589 | 489.2511
2023 | 6 | 10 | 20 | Y4-5 | Dormitory | 2012 | 0 | 0 | 0.5 | 0.8 | 0.8 | 1 | 0.1 | 0.000549 | 7.5 | 3 | 0.0292 | 0.0002745 | 6 | 2.4 | 0.0292 | 0 | 0 | 20 | 24.5 | 16.8 | 12.3 | 75 | 293 | 1.3 | 0 | 0 | 0 | 24459 | 35243 | 0.23403 | 0.19842 | 24 | 0.27962 | 0.31377 | 0.5184 | 2.0121 | 2.4 | 0.4 | 182.1407 | 875.6645
2023 | 6 | 10 | 21 | Y4-5 | Dormitory | 2012 | 0 | 0 | 1 | 0.8 | 0.8 | 1 | 0.1 | 0.000549 | 7.5 | 3 | 0.0292 | 0.000549 | 6 | 2.4 | 0.0292 | 0 | 0 | 20 | 24.5 | 15.4 | 11.7 | 79 | 315 | 0.4 | 0 | 0 | 0 | 24459 | 35243 | 0.23403 | 0.19842 | 24 | 0.27962 | 0.31377 | 0.5184 | 2.0121 | 2.4 | 0.4 | 12.8018 | 875.6645
2023 | 6 | 10 | 22 | Y4-5 | Dormitory | 2012 | 0 | 0 | 1 | 0.8 | 0.8 | 1 | 0.1 | 0.000549 | 7.5 | 3 | 0.0292 | 0.000549 | 6 | 2.4 | 0.0292 | 0 | 0 | 20 | 24.5 | 14.7 | 11.8 | 83 | 158 | 0.5 | 0 | 0 | 0 | 24459 | 35243 | 0.23403 | 0.19842 | 24 | 0.27962 | 0.31377 | 0.5184 | 2.0121 | 2.4 | 0.4 | 0 | 489.2511
2023 | 6 | 10 | 23 | Y4-5 | Dormitory | 2012 | 0 | 0 | 0.5 | 0.8 | 0.8 | 1 | 0 | 0.000549 | 7.5 | 3 | 0.0292 | 0.0002745 | 6 | 2.4 | 0.0292 | 0 | 0 | 20 | 24.5 | 13.8 | 11.1 | 84 | 293 | 0.1 | 0 | 0 | 0 | 24459 | 35243 | 0.23403 | 0.19842 | 24 | 0.27962 | 0.31377 | 0.5184 | 2.0121 | 2.4 | 0.4 | 0 | 74.0111
2023 | 6 | 10 | 0 | Y4-5 | Dormitory | 2012 | 0 | 0 | 0 | 0.2 | 0.2 | 1 | 0 | 0.000549 | 7.5 | 3 | 0.0292 | 0 | 1.5 | 0.6 | 0.0292 | 0 | 0 | 20 | 24.5 | 13.5 | 10.8 | 84 | 158 | 0.7 | 0 | 0 | 0 | 24459 | 35243 | 0.23403 | 0.19842 | 24 | 0.27962 | 0.31377 | 0.5184 | 2.0121 | 2.4 | 0.4 | 0 | 0
2023 | 6 | 11 | 1 | Y4-5 | Dormitory | 2012 | 0 | 0 | 0 | 0 | 0 | 1 | 0 | 0.000549 | 7.5 | 3 | 0.0292 | 0 | 0 | 0 | 0.0292 | 0 | 0 | 20 | 24.5 | 13 | 10.5 | 85 | 135 | 0.7 | 0 | 0 | 0 | 24459 | 35243 | 0.23403 | 0.19842 | 24 | 0.27962 | 0.31377 | 0.5184 | 2.0121 | 2.4 | 0.4 | 0 | 0
2023 | 6 | 11 | 2 | Y4-5 | Dormitory | 2012 | 0 | 0 | 0 | 0 | 0 | 1 | 0 | 0.000549 | 7.5 | 3 | 0.0292 | 0 | 0 | 0 | 0.0292 | 0 | 0 | 20 | 24.5 | 12.7 | 10.2 | 85 | 180 | 0.6 | 0 | 0 | 0 | 24459 | 35243 | 0.23403 | 0.19842 | 24 | 0.27962 | 0.31377 | 0.5184 | 2.0121 | 2.4 | 0.4 | 0 | 0
2023 | 6 | 11 | 3 | Y4-5 | Dormitory | 2012 | 0 | 0 | 0 | 0 | 0 | 1 | 0 | 0.000549 | 7.5 | 3 | 0.0292 | 0 | 0 | 0 | 0.0292 | 0 | 0 | 20 | 24.5 | 12.3 | 9.8 | 85 | 315 | 0.1 | 420 | 0 | 0 | 24459 | 35243 | 0.23403 | 0.19842 | 24 | 0.27962 | 0.31377 | 0.5184 | 2.0121 | 2.4 | 0.4 | 0 | 0
2023 | 6 | 11 | 4 | Y4-5 | Dormitory | 2012 | 0 | 0 | 0 | 0 | 0 | 1 | 0 | 0.000549 | 7.5 | 3 | 0.0292 | 0 | 0 | 0 | 0.0292 | 0 | 0 | 20 | 24.5 | 12.8 | 10.5 | 86 | 90 | 0.6 | 3780 | 0 | 0 | 24459 | 35243 | 0.23403 | 0.19842 | 24 | 0.27962 | 0.31377 | 0.5184 | 2.0121 | 2.4 | 0.4 | 0 | 0
2023 | 6 | 11 | 5 | Y4-5 | Dormitory | 2012 | 0 | 0 | 0 | 0 | 0 | 1 | 0 | 0.000549 | 7.5 | 3 | 0.0292 | 0 | 0 | 0 | 0.0292 | 0 | 0 | 20 | 24.5 | 15.3 | 12.4 | 83 | 135 | 1.4 | 5220 | 0 | 0 | 24459 | 35243 | 0.23403 | 0.19842 | 24 | 0.27962 | 0.31377 | 0.5184 | 2.0121 | 2.4 | 0.4 | 0 | 0
2023 | 6 | 11 | 6 | Y4-5 | Dormitory | 2012 | 0 | 0 | 0 | 0 | 0 | 1 | 0 | 0.000549 | 7.5 | 3 | 0.0292 | 0 | 0 | 0 | 0.0292 | 0 | 0 | 20 | 24.5 | 17.1 | 13.4 | 79 | 113 | 1.3 | 24780 | 0 | 0 | 24459 | 35243 | 0.23403 | 0.19842 | 24 | 0.27962 | 0.31377 | 0.5184 | 2.0121 | 2.4 | 0.4 | 71.979 | 267.2178
2023 | 6 | 11 | 7 | Y4-5 | Dormitory | 2012 | 0 | 0 | 0.5 | 0.2 | 0.2 | 1 | 0 | 0.000549 | 7.5 | 3 | 0.0292 | 0.0002745 | 1.5 | 0.6 | 0.0292 | 0 | 0 | 20 | 24.5 | 21 | 15.1 | 69 | 135 | 1.6 | 38160 | 0 | 0 | 24459 | 35243 | 0.23403 | 0.19842 | 24 | 0.27962 | 0.31377 | 0.5184 | 2.0121 | 2.4 | 0.4 | 388.374 | 764.6479
2023 | 6 | 11 | 8 | Y4-5 | Dormitory | 2012 | 0 | 0 | 1 | 0.5 | 0.5 | 0.7 | 0 | 0.000549 | 7.5 | 3 | 0.0292 | 0.000549 | 3.75 | 1.5 | 0.02044 | 0 | 0 | 20 | 24.5 | 24.4 | 12.3 | 47 | 68 | 1.7 | 47940 | 0 | 0 | 24459 | 35243 | 0.23403 | 0.19842 | 24 | 0.27962 | 0.31377 | 0.5184 | 2.0121 | 2.4 | 0.4 | 596.2875 | 764.6479
2023 | 6 | 11 | 9 | Y4-5 | Dormitory | 2012 | 0 | 0 | 1 | 0.5 | 0.5 | 0.3 | 0.1 | 0.000549 | 7.5 | 3 | 0.0292 | 0.000549 | 3.75 | 1.5 | 0.00876 | 0 | 0 | 20 | 24.5 | 26 | 15.7 | 53 | 45 | 1.5 | 50820 | 0 | 0 | 24459 | 35243 | 0.23403 | 0.19842 | 24 | 0.27962 | 0.31377 | 0.5184 | 2.0121 | 2.4 | 0.4 | 676.3178 | 653.6312
2023 | 6 | 11 | 10 | Y4-5 | Dormitory | 2012 | 0 | 0 | 1 | 0.2 | 0.2 | 0.3 | 0.1 | 0.000549 | 7.5 | 3 | 0.0292 | 0.000549 | 1.5 | 0.6 | 0.00876 | 0 | 0 | 20 | 24.5 | 25.6 | 12.4 | 44 | 23 | 3.5 | 55920 | 0 | 0 | 24459 | 35243 | 0.23403 | 0.19842 | 24 | 0.27962 | 0.31377 | 0.5184 | 2.0121 | 2.4 | 0.4 | 650.293 | 267.2178
2023 | 6 | 11 | 11 | Y4-5 | Dormitory | 2012 | 0 | 0 | 0.5 | 0.2 | 0.2 | 0.3 | 0.1 | 0.000549 | 7.5 | 3 | 0.0292 | 0.0002745 | 1.5 | 0.6 | 0.00876 | 0 | 0 | 20 | 24.5 | 25.1 | 12.3 | 45 | 0 | 4.2 | 49080 | 0 | 0 | 24459 | 35243 | 0.23403 | 0.19842 | 24 | 0.27962 | 0.31377 | 0.5184 | 2.0121 | 2.4 | 0.4 | 549.845 | 0
2023 | 6 | 11 | 12 | Y4-5 | Dormitory | 2012 | 0 | 0 | 0 | 0 | 0 | 0.3 | 0.1 | 0.000549 | 7.5 | 3 | 0.0292 | 0 | 0 | 0 | 0.00876 | 0 | 0 | 20 | 24.5 | 24.5 | 12.1 | 46 | 338 | 4.4 | 50520 | 0 | 0 | 24459 | 35243 | 0.23403 | 0.19842 | 24 | 0.27962 | 0.31377 | 0.5184 | 2.0121 | 2.4 | 0.4 | 404.3874 | 0
2023 | 6 | 11 | 13 | Y4-5 | Dormitory | 2012 | 0 | 0 | 0 | 0 | 0 | 0.3 | 0 | 0.000549 | 7.5 | 3 | 0.0292 | 0 | 0 | 0 | 0.00876 | 0 | 0 | 20 | 24.5 | 26.3 | 14.4 | 48 | 315 | 2.6 | 43020 | 0 | 0 | 24459 | 35243 | 0.23403 | 0.19842 | 24 | 0.27962 | 0.31377 | 0.5184 | 2.0121 | 2.4 | 0.4 | 292.808 | 0
2023 | 6 | 11 | 14 | Y4-5 | Dormitory | 2012 | 0 | 0 | 0 | 0 | 0 | 0.3 | 0 | 0.000549 | 7.5 | 3 | 0.0292 | 0 | 0 | 0 | 0.00876 | 0 | 0 | 20 | 24.5 | 25 | 15.9 | 57 | 338 | 4.1 | 27660 | 0 | 0 | 24459 | 35243 | 0.23403 | 0.19842 | 24 | 0.27962 | 0.31377 | 0.5184 | 2.0121 | 2.4 | 0.4 | 275.1029 | 0
2023 | 6 | 11 | 15 | Y4-5 | Dormitory | 2012 | 0 | 0 | 0 | 0 | 0 | 0.3 | 0 | 0.000549 | 7.5 | 3 | 0.0292 | 0 | 0 | 0 | 0.00876 | 0 | 0 | 20 | 24.5 | 22.8 | 15.6 | 64 | 338 | 2.9 | 10020 | 0 | 0 | 24459 | 35243 | 0.23403 | 0.19842 | 24 | 0.27962 | 0.31377 | 0.5184 | 2.0121 | 2.4 | 0.4 | 372.8956 | 0
2023 | 6 | 11 | 16 | Y4-5 | Dormitory | 2012 | 0 | 0 | 0 | 0 | 0 | 0.3 | 0 | 0.000549 | 7.5 | 3 | 0.0292 | 0 | 0 | 0 | 0.00876 | 0 | 0 | 20 | 24.5 | 21.5 | 16.2 | 72 | 23 | 2.6 | 8220 | 0 | 0 | 24459 | 35243 | 0.23403 | 0.19842 | 24 | 0.27962 | 0.31377 | 0.5184 | 2.0121 | 2.4 | 0.4 | 507.9823 | 0
2023 | 6 | 11 | 17 | Y4-5 | Dormitory | 2012 | 0 | 0 | 0 | 0 | 0 | 0.3 | 0.1 | 0.000549 | 7.5 | 3 | 0.0292 | 0 | 0 | 0 | 0.00876 | 0 | 0 | 20 | 24.5 | 21 | 15.5 | 71 | 23 | 2 | 3360 | 0 | 0 | 24459 | 35243 | 0.23403 | 0.19842 | 24 | 0.27962 | 0.31377 | 0.5184 | 2.0121 | 2.4 | 0.4 | 539.1244 | 0
2023 | 6 | 11 | 18 | Y4-5 | Dormitory | 2012 | 0 | 0 | 0 | 0 | 0 | 0.7 | 0.1 | 0.000549 | 7.5 | 3 | 0.0292 | 0 | 0 | 0 | 0.02044 | 0 | 0 | 20 | 24.5 | 20.2 | 15.2 | 73 | 23 | 1.9 | 300 | 0 | 0 | 24459 | 35243 | 0.23403 | 0.19842 | 24 | 0.27962 | 0.31377 | 0.5184 | 2.0121 | 2.4 | 0.4 | 409.4837 | 185.0277
2023 | 6 | 11 | 19 | Y4-5 | Dormitory | 2012 | 0 | 0 | 0 | 0.5 | 0.5 | 1 | 0.1 | 0.000549 | 7.5 | 3 | 0.0292 | 0 | 3.75 | 1.5 | 0.0292 | 0 | 0 | 20 | 24.5 | 18.8 | 14.7 | 77 | 270 | 0.9 | 0 | 0 | 0 | 24459 | 35243 | 0.23403 | 0.19842 | 24 | 0.27962 | 0.31377 | 0.5184 | 2.0121 | 2.4 | 0.4 | 215.7815 | 489.2511
2023 | 6 | 11 | 20 | Y4-5 | Dormitory | 2012 | 0 | 0 | 0.5 | 0.8 | 0.8 | 1 | 0.1 | 0.000549 | 7.5 | 3 | 0.0292 | 0.0002745 | 6 | 2.4 | 0.0292 | 0 | 0 | 20 | 24.5 | 17.9 | 14.8 | 82 | 315 | 1 | 0 | 0 | 0 | 24459 | 35243 | 0.23403 | 0.19842 | 24 | 0.27962 | 0.31377 | 0.5184 | 2.0121 | 2.4 | 0.4 | 74.0537 | 875.6645
2023 | 6 | 11 | 21 | Y4-5 | Dormitory | 2012 | 0 | 0 | 1 | 0.8 | 0.8 | 1 | 0.1 | 0.000549 | 7.5 | 3 | 0.0292 | 0.000549 | 6 | 2.4 | 0.0292 | 0 | 0 | 20 | 24.5 | 17.5 | 14.7 | 84 | 270 | 0.8 | 0 | 0 | 0 | 24459 | 35243 | 0.23403 | 0.19842 | 24 | 0.27962 | 0.31377 | 0.5184 | 2.0121 | 2.4 | 0.4 | 5.5306 | 875.6645
2023 | 6 | 11 | 22 | Y4-5 | Dormitory | 2012 | 0 | 0 | 1 | 0.8 | 0.8 | 1 | 0.1 | 0.000549 | 7.5 | 3 | 0.0292 | 0.000549 | 6 | 2.4 | 0.0292 | 0 | 0 | 20 | 24.5 | 16.4 | 13.7 | 84 | 68 | 0.3 | 0 | 0 | 0 | 24459 | 35243 | 0.23403 | 0.19842 | 24 | 0.27962 | 0.31377 | 0.5184 | 2.0121 | 2.4 | 0.4 | 0 | 489.2511
2023 | 6 | 11 | 23 | Y4-5 | Dormitory | 2012 | 0 | 0 | 0.5 | 0.8 | 0.8 | 1 | 0 | 0.000549 | 7.5 | 3 | 0.0292 | 0.0002745 | 6 | 2.4 | 0.0292 | 0 | 0 | 20 | 24.5 | 15.8 | 13.3 | 85 | 293 | 0.5 | 0 | 0 | 0 | 24459 | 35243 | 0.23403 | 0.19842 | 24 | 0.27962 | 0.31377 | 0.5184 | 2.0121 | 2.4 | 0.4 | 0 | 74.0111
2023 | 6 | 11 | 0 | Y4-5 | Dormitory | 2012 | 0 | 0 | 0 | 0.2 | 0.2 | 1 | 0 | 0.000549 | 7.5 | 3 | 0.0292 | 0 | 1.5 | 0.6 | 0.0292 | 0 | 0 | 20 | 24.5 | 15.4 | 13 | 86 | 315 | 1.2 | 0 | 0 | 0 | 24459 | 35243 | 0.23403 | 0.19842 | 24 | 0.27962 | 0.31377 | 0.5184 | 2.0121 | 2.4 | 0.4 | 0 | 0
2023 | 6 | 12 | 1 | Y4-5 | Dormitory | 2012 | 0 | 0 | 0 | 0 | 0 | 1 | 0 | 0.000549 | 7.5 | 3 | 0.0292 | 0 | 0 | 0 | 0.0292 | 0 | 0 | 20 | 24.5 | 15.4 | 13 | 86 | 270 | 0.9 | 0 | 0 | 0 | 24459 | 35243 | 0.23403 | 0.19842 | 24 | 0.27962 | 0.31377 | 0.5184 | 2.0121 | 2.4 | 0.4 | 0 | 0
2023 | 6 | 12 | 2 | Y4-5 | Dormitory | 2012 | 0 | 0 | 0 | 0 | 0 | 1 | 0 | 0.000549 | 7.5 | 3 | 0.0292 | 0 | 0 | 0 | 0.0292 | 0 | 0 | 20 | 24.5 | 15.1 | 12.6 | 85 | 158 | 0.8 | 0 | 0 | 0 | 24459 | 35243 | 0.23403 | 0.19842 | 24 | 0.27962 | 0.31377 | 0.5184 | 2.0121 | 2.4 | 0.4 | 0 | 0
2023 | 6 | 12 | 3 | Y4-5 | Dormitory | 2012 | 0 | 0 | 0 | 0 | 0 | 1 | 0 | 0.000549 | 7.5 | 3 | 0.0292 | 0 | 0 | 0 | 0.0292 | 0 | 0 | 20 | 24.5 | 14.8 | 12.5 | 86 | 248 | 0.4 | 240 | 0 | 0 | 24459 | 35243 | 0.23403 | 0.19842 | 24 | 0.27962 | 0.31377 | 0.5184 | 2.0121 | 2.4 | 0.4 | 0 | 0
2023 | 6 | 12 | 4 | Y4-5 | Dormitory | 2012 | 0 | 0 | 0 | 0 | 0 | 1 | 0 | 0.000549 | 7.5 | 3 | 0.0292 | 0 | 0 | 0 | 0.0292 | 0 | 0 | 20 | 24.5 | 15.2 | 13 | 87 | 45 | 0.4 | 2460 | 0 | 0 | 24459 | 35243 | 0.23403 | 0.19842 | 24 | 0.27962 | 0.31377 | 0.5184 | 2.0121 | 2.4 | 0.4 | 0 | 0
2023 | 6 | 12 | 5 | Y4-5 | Dormitory | 2012 | 0 | 0 | 0 | 0 | 0 | 1 | 0 | 0.000549 | 7.5 | 3 | 0.0292 | 0 | 0 | 0 | 0.0292 | 0 | 0 | 20 | 24.5 | 15.5 | 13.5 | 88 | 90 | 1.1 | 6720 | 0 | 0 | 24459 | 35243 | 0.23403 | 0.19842 | 24 | 0.27962 | 0.31377 | 0.5184 | 2.0121 | 2.4 | 0.4 | 0 | 0
2023 | 6 | 12 | 6 | Y4-5 | Dormitory | 2012 | 0 | 0 | 0 | 0 | 0 | 1 | 0 | 0.000549 | 7.5 | 3 | 0.0292 | 0 | 0 | 0 | 0.0292 | 0 | 0 | 20 | 24.5 | 16.5 | 14.5 | 88 | 315 | 0.9 | 14700 | 0 | 0 | 24459 | 35243 | 0.23403 | 0.19842 | 24 | 0.27962 | 0.31377 | 0.5184 | 2.0121 | 2.4 | 0.4 | 67.4879 | 267.2178
2023 | 6 | 12 | 7 | Y4-5 | Dormitory | 2012 | 0 | 0 | 0.5 | 0.2 | 0.2 | 1 | 0 | 0.000549 | 7.5 | 3 | 0.0292 | 0.0002745 | 1.5 | 0.6 | 0.0292 | 0 | 0 | 20 | 24.5 | 18.4 | 16.4 | 88 | 45 | 0.7 | 18600 | 0 | 0 | 24459 | 35243 | 0.23403 | 0.19842 | 24 | 0.27962 | 0.31377 | 0.5184 | 2.0121 | 2.4 | 0.4 | 371.6927 | 764.6479
2023 | 6 | 12 | 8 | Y4-5 | Dormitory | 2012 | 0 | 0 | 1 | 0.5 | 0.5 | 0.7 | 0 | 0.000549 | 7.5 | 3 | 0.0292 | 0.000549 | 3.75 | 1.5 | 0.02044 | 0 | 0 | 20 | 24.5 | 20.7 | 16.1 | 75 | 315 | 5.2 | 14340 | 0 | 0 | 24459 | 35243 | 0.23403 | 0.19842 | 24 | 0.27962 | 0.31377 | 0.5184 | 2.0121 | 2.4 | 0.4 | 597.1229 | 764.6479
2023 | 6 | 12 | 9 | Y4-5 | Dormitory | 2012 | 0 | 0 | 1 | 0.5 | 0.5 | 0.3 | 0.1 | 0.000549 | 7.5 | 3 | 0.0292 | 0.000549 | 3.75 | 1.5 | 0.00876 | 0 | 0 | 20 | 24.5 | 20 | 16.6 | 81 | 338 | 3.7 | 28260 | 0 | 0 | 24459 | 35243 | 0.23403 | 0.19842 | 24 | 0.27962 | 0.31377 | 0.5184 | 2.0121 | 2.4 | 0.4 | 688.39 | 653.6312
2023 | 6 | 12 | 10 | Y4-5 | Dormitory | 2012 | 0 | 0 | 1 | 0.2 | 0.2 | 0.3 | 0.1 | 0.000549 | 7.5 | 3 | 0.0292 | 0.000549 | 1.5 | 0.6 | 0.00876 | 0 | 0 | 20 | 24.5 | 21.4 | 15.7 | 70 | 0 | 4.5 | 37020 | 0 | 0 | 24459 | 35243 | 0.23403 | 0.19842 | 24 | 0.27962 | 0.31377 | 0.5184 | 2.0121 | 2.4 | 0.4 | 651.2647 | 267.2178
2023 | 6 | 12 | 11 | Y4-5 | Dormitory | 2012 | 0 | 0 | 0.5 | 0.2 | 0.2 | 0.3 | 0.1 | 0.000549 | 7.5 | 3 | 0.0292 | 0.0002745 | 1.5 | 0.6 | 0.00876 | 0 | 0 | 20 | 24.5 | 22.4 | 15.7 | 66 | 0 | 5.3 | 19260 | 0 | 0 | 24459 | 35243 | 0.23403 | 0.19842 | 24 | 0.27962 | 0.31377 | 0.5184 | 2.0121 | 2.4 | 0.4 | 549.2852 | 0
2023 | 6 | 12 | 12 | Y4-5 | Dormitory | 2012 | 0 | 0 | 0 | 0 | 0 | 0.3 | 0.1 | 0.000549 | 7.5 | 3 | 0.0292 | 0 | 0 | 0 | 0.00876 | 0 | 0 | 20 | 24.5 | 21.5 | 16.4 | 73 | 338 | 5 | 35040 | 0 | 0 | 24459 | 35243 | 0.23403 | 0.19842 | 24 | 0.27962 | 0.31377 | 0.5184 | 2.0121 | 2.4 | 0.4 | 402.1512 | 0
2023 | 6 | 12 | 13 | Y4-5 | Dormitory | 2012 | 0 | 0 | 0 | 0 | 0 | 0.3 | 0 | 0.000549 | 7.5 | 3 | 0.0292 | 0 | 0 | 0 | 0.00876 | 0 | 0 | 20 | 24.5 | 23.2 | 16 | 64 | 338 | 4.1 | 21780 | 0 | 0 | 24459 | 35243 | 0.23403 | 0.19842 | 24 | 0.27962 | 0.31377 | 0.5184 | 2.0121 | 2.4 | 0.4 | 284.6344 | 0
2023 | 6 | 12 | 14 | Y4-5 | Dormitory | 2012 | 0 | 0 | 0 | 0 | 0 | 0.3 | 0 | 0.000549 | 7.5 | 3 | 0.0292 | 0 | 0 | 0 | 0.00876 | 0 | 0 | 20 | 24.5 | 20.4 | 14.7 | 70 | 338 | 5.5 | 13560 | 0 | 0 | 24459 | 35243 | 0.23403 | 0.19842 | 24 | 0.27962 | 0.31377 | 0.5184 | 2.0121 | 2.4 | 0.4 | 266.7158 | 0
2023 | 6 | 12 | 15 | Y4-5 | Dormitory | 2012 | 0 | 0 | 0 | 0 | 0 | 0.3 | 0 | 0.000549 | 7.5 | 3 | 0.0292 | 0 | 0 | 0 | 0.00876 | 0 | 0 | 20 | 24.5 | 20.8 | 14.6 | 68 | 0 | 3.2 | 14760 | 0 | 0 | 24459 | 35243 | 0.23403 | 0.19842 | 24 | 0.27962 | 0.31377 | 0.5184 | 2.0121 | 2.4 | 0.4 | 344.215 | 0
2023 | 6 | 12 | 16 | Y4-5 | Dormitory | 2012 | 0 | 0 | 0 | 0 | 0 | 0.3 | 0 | 0.000549 | 7.5 | 3 | 0.0292 | 0 | 0 | 0 | 0.00876 | 0 | 0 | 20 | 24.5 | 20.5 | 14.6 | 69 | 338 | 3.8 | 5520 | 0 | 0 | 24459 | 35243 | 0.23403 | 0.19842 | 24 | 0.27962 | 0.31377 | 0.5184 | 2.0121 | 2.4 | 0.4 | 443.2703 | 0
2023 | 6 | 12 | 17 | Y4-5 | Dormitory | 2012 | 0 | 0 | 0 | 0 | 0 | 0.3 | 0.1 | 0.000549 | 7.5 | 3 | 0.0292 | 0 | 0 | 0 | 0.00876 | 0 | 0 | 20 | 24.5 | 19.6 | 14.2 | 71 | 338 | 2.8 | 1620 | 0 | 0 | 24459 | 35243 | 0.23403 | 0.19842 | 24 | 0.27962 | 0.31377 | 0.5184 | 2.0121 | 2.4 | 0.4 | 464.8513 | 0
2023 | 6 | 12 | 18 | Y4-5 | Dormitory | 2012 | 0 | 0 | 0 | 0 | 0 | 0.7 | 0.1 | 0.000549 | 7.5 | 3 | 0.0292 | 0 | 0 | 0 | 0.02044 | 0 | 0 | 20 | 24.5 | 19.1 | 13.9 | 72 | 23 | 2.2 | 180 | 0 | 0 | 24459 | 35243 | 0.23403 | 0.19842 | 24 | 0.27962 | 0.31377 | 0.5184 | 2.0121 | 2.4 | 0.4 | 391.2708 | 185.0277
2023 | 6 | 12 | 19 | Y4-5 | Dormitory | 2012 | 0 | 0 | 0 | 0.5 | 0.5 | 1 | 0.1 | 0.000549 | 7.5 | 3 | 0.0292 | 0 | 3.75 | 1.5 | 0.0292 | 0 | 0 | 20 | 24.5 | 18.6 | 13.4 | 72 | 315 | 2.7 | 0 | 0 | 0 | 24459 | 35243 | 0.23403 | 0.19842 | 24 | 0.27962 | 0.31377 | 0.5184 | 2.0121 | 2.4 | 0.4 | 242.7672 | 489.2511
2023 | 6 | 12 | 20 | Y4-5 | Dormitory | 2012 | 0 | 0 | 0.5 | 0.8 | 0.8 | 1 | 0.1 | 0.000549 | 7.5 | 3 | 0.0292 | 0.0002745 | 6 | 2.4 | 0.0292 | 0 | 0 | 20 | 24.5 | 18.4 | 13.7 | 74 | 315 | 2.3 | 0 | 0 | 0 | 24459 | 35243 | 0.23403 | 0.19842 | 24 | 0.27962 | 0.31377 | 0.5184 | 2.0121 | 2.4 | 0.4 | 91.1401 | 875.6645
2023 | 6 | 12 | 21 | Y4-5 | Dormitory | 2012 | 0 | 0 | 1 | 0.8 | 0.8 | 1 | 0.1 | 0.000549 | 7.5 | 3 | 0.0292 | 0.000549 | 6 | 2.4 | 0.0292 | 0 | 0 | 20 | 24.5 | 17.6 | 13.3 | 76 | 315 | 2.3 | 0 | 0 | 0 | 24459 | 35243 | 0.23403 | 0.19842 | 24 | 0.27962 | 0.31377 | 0.5184 | 2.0121 | 2.4 | 0.4 | 6.042 | 875.6645
2023 | 6 | 12 | 22 | Y4-5 | Dormitory | 2012 | 0 | 0 | 1 | 0.8 | 0.8 | 1 | 0.1 | 0.000549 | 7.5 | 3 | 0.0292 | 0.000549 | 6 | 2.4 | 0.0292 | 0 | 0 | 20 | 24.5 | 17.6 | 13.3 | 76 | 315 | 2.3 | 0 | 0 | 0 | 24459 | 35243 | 0.23403 | 0.19842 | 24 | 0.27962 | 0.31377 | 0.5184 | 2.0121 | 2.4 | 0.4 | 0 | 489.2511
2023 | 6 | 12 | 23 | Y4-5 | Dormitory | 2012 | 0 | 0 | 0.5 | 0.8 | 0.8 | 1 | 0 | 0.000549 | 7.5 | 3 | 0.0292 | 0.0002745 | 6 | 2.4 | 0.0292 | 0 | 0 | 20 | 24.5 | 17.5 | 13.2 | 76 | 315 | 2.6 | 0 | 0 | 0 | 24459 | 35243 | 0.23403 | 0.19842 | 24 | 0.27962 | 0.31377 | 0.5184 | 2.0121 | 2.4 | 0.4 | 0 | 74.0111
2023 | 6 | 12 | 0 | Y4-5 | Dormitory | 2012 | 0 | 0 | 0 | 0.2 | 0.2 | 1 | 0 | 0.000549 | 7.5 | 3 | 0.0292 | 0 | 1.5 | 0.6 | 0.0292 | 0 | 0 | 20 | 24.5 | 16.9 | 12.8 | 77 | 338 | 2.1 | 0 | 0 | 0 | 24459 | 35243 | 0.23403 | 0.19842 | 24 | 0.27962 | 0.31377 | 0.5184 | 2.0121 | 2.4 | 0.4 | 0 | 0
2023 | 6 | 13 | 1 | Y4-5 | Dormitory | 2012 | 0 | 0 | 0 | 0 | 0 | 1 | 0 | 0.000549 | 7.5 | 3 | 0.0292 | 0 | 0 | 0 | 0.0292 | 0 | 0 | 20 | 24.5 | 16.7 | 13 | 79 | 315 | 2.2 | 0 | 0 | 0 | 24459 | 35243 | 0.23403 | 0.19842 | 24 | 0.27962 | 0.31377 | 0.5184 | 2.0121 | 2.4 | 0.4 | 0 | 0
2023 | 6 | 13 | 2 | Y4-5 | Dormitory | 2012 | 0 | 0 | 0 | 0 | 0 | 1 | 0 | 0.000549 | 7.5 | 3 | 0.0292 | 0 | 0 | 0 | 0.0292 | 0 | 0 | 20 | 24.5 | 16.7 | 12.6 | 77 | 315 | 1.5 | 0 | 0 | 0 | 24459 | 35243 | 0.23403 | 0.19842 | 24 | 0.27962 | 0.31377 | 0.5184 | 2.0121 | 2.4 | 0.4 | 0 | 0
2023 | 6 | 13 | 3 | Y4-5 | Dormitory | 2012 | 0 | 0 | 0 | 0 | 0 | 1 | 0 | 0.000549 | 7.5 | 3 | 0.0292 | 0 | 0 | 0 | 0.0292 | 0 | 0 | 20 | 24.5 | 16.7 | 12.8 | 78 | 315 | 1.9 | 120 | 0 | 0 | 24459 | 35243 | 0.23403 | 0.19842 | 24 | 0.27962 | 0.31377 | 0.5184 | 2.0121 | 2.4 | 0.4 | 0 | 0
2023 | 6 | 13 | 4 | Y4-5 | Dormitory | 2012 | 0 | 0 | 0 | 0 | 0 | 1 | 0 | 0.000549 | 7.5 | 3 | 0.0292 | 0 | 0 | 0 | 0.0292 | 0 | 0 | 20 | 24.5 | 17.6 | 13.3 | 76 | 0 | 1.7 | 1140 | 0 | 0 | 24459 | 35243 | 0.23403 | 0.19842 | 24 | 0.27962 | 0.31377 | 0.5184 | 2.0121 | 2.4 | 0.4 | 0 | 0
2023 | 6 | 13 | 5 | Y4-5 | Dormitory | 2012 | 0 | 0 | 0 | 0 | 0 | 1 | 0 | 0.000549 | 7.5 | 3 | 0.0292 | 0 | 0 | 0 | 0.0292 | 0 | 0 | 20 | 24.5 | 18.1 | 13.2 | 73 | 0 | 2.4 | 3540 | 0 | 0 | 24459 | 35243 | 0.23403 | 0.19842 | 24 | 0.27962 | 0.31377 | 0.5184 | 2.0121 | 2.4 | 0.4 | 0 | 0
2023 | 6 | 13 | 6 | Y4-5 | Dormitory | 2012 | 0 | 0 | 0 | 0 | 0 | 1 | 0 | 0.000549 | 7.5 | 3 | 0.0292 | 0 | 0 | 0 | 0.0292 | 0 | 0 | 20 | 24.5 | 18.7 | 13.7 | 73 | 338 | 2.4 | 6240 | 0 | 0 | 24459 | 35243 | 0.23403 | 0.19842 | 24 | 0.27962 | 0.31377 | 0.5184 | 2.0121 | 2.4 | 0.4 | 61.2058 | 267.2178
2023 | 6 | 13 | 7 | Y4-5 | Dormitory | 2012 | 0 | 0 | 0.5 | 0.2 | 0.2 | 1 | 0 | 0.000549 | 7.5 | 3 | 0.0292 | 0.0002745 | 1.5 | 0.6 | 0.0292 | 0 | 0 | 20 | 24.5 | 18.8 | 13.6 | 72 | 338 | 2.1 | 14820 | 0 | 0 | 24459 | 35243 | 0.23403 | 0.19842 | 24 | 0.27962 | 0.31377 | 0.5184 | 2.0121 | 2.4 | 0.4 | 327.8921 | 764.6479
2023 | 6 | 13 | 8 | Y4-5 | Dormitory | 2012 | 0 | 0 | 1 | 0.5 | 0.5 | 0.7 | 0 | 0.000549 | 7.5 | 3 | 0.0292 | 0.000549 | 3.75 | 1.5 | 0.02044 | 0 | 0 | 20 | 24.5 | 20 | 13.9 | 68 | 338 | 2.4 | 21060 | 0 | 0 | 24459 | 35243 | 0.23403 | 0.19842 | 24 | 0.27962 | 0.31377 | 0.5184 | 2.0121 | 2.4 | 0.4 | 507.4885 | 764.6479
2023 | 6 | 13 | 9 | Y4-5 | Dormitory | 2012 | 0 | 0 | 1 | 0.5 | 0.5 | 0.3 | 0.1 | 0.000549 | 7.5 | 3 | 0.0292 | 0.000549 | 3.75 | 1.5 | 0.00876 | 0 | 0 | 20 | 24.5 | 21.4 | 14 | 63 | 45 | 3 | 32460 | 0 | 0 | 24459 | 35243 | 0.23403 | 0.19842 | 24 | 0.27962 | 0.31377 | 0.5184 | 2.0121 | 2.4 | 0.4 | 623.1926 | 653.6312
2023 | 6 | 13 | 10 | Y4-5 | Dormitory | 2012 | 0 | 0 | 1 | 0.2 | 0.2 | 0.3 | 0.1 | 0.000549 | 7.5 | 3 | 0.0292 | 0.000549 | 1.5 | 0.6 | 0.00876 | 0 | 0 | 20 | 24.5 | 23 | 14.5 | 59 | 23 | 2.3 | 44700 | 0 | 0 | 24459 | 35243 | 0.23403 | 0.19842 | 24 | 0.27962 | 0.31377 | 0.5184 | 2.0121 | 2.4 | 0.4 | 637.1497 | 267.2178
2023 | 6 | 13 | 11 | Y4-5 | Dormitory | 2012 | 0 | 0 | 0.5 | 0.2 | 0.2 | 0.3 | 0.1 | 0.000549 | 7.5 | 3 | 0.0292 | 0.0002745 | 1.5 | 0.6 | 0.00876 | 0 | 0 | 20 | 24.5 | 22.9 | 14.7 | 60 | 23 | 1.6 | 33840 | 0 | 0 | 24459 | 35243 | 0.23403 | 0.19842 | 24 | 0.27962 | 0.31377 | 0.5184 | 2.0121 | 2.4 | 0.4 | 549.1241 | 0
2023 | 6 | 13 | 12 | Y4-5 | Dormitory | 2012 | 0 | 0 | 0 | 0 | 0 | 0.3 | 0.1 | 0.000549 | 7.5 | 3 | 0.0292 | 0 | 0 | 0 | 0.00876 | 0 | 0 | 20 | 24.5 | 22.3 | 15.6 | 66 | 338 | 3.2 | 33900 | 0 | 0 | 24459 | 35243 | 0.23403 | 0.19842 | 24 | 0.27962 | 0.31377 | 0.5184 | 2.0121 | 2.4 | 0.4 | 403.7027 | 0
2023 | 6 | 13 | 13 | Y4-5 | Dormitory | 2012 | 0 | 0 | 0 | 0 | 0 | 0.3 | 0 | 0.000549 | 7.5 | 3 | 0.0292 | 0 | 0 | 0 | 0.00876 | 0 | 0 | 20 | 24.5 | 21.2 | 14.1 | 64 | 338 | 4 | 44520 | 0 | 0 | 24459 | 35243 | 0.23403 | 0.19842 | 24 | 0.27962 | 0.31377 | 0.5184 | 2.0121 | 2.4 | 0.4 | 288.5942 | 0
2023 | 6 | 13 | 14 | Y4-5 | Dormitory | 2012 | 0 | 0 | 0 | 0 | 0 | 0.3 | 0 | 0.000549 | 7.5 | 3 | 0.0292 | 0 | 0 | 0 | 0.00876 | 0 | 0 | 20 | 24.5 | 22.1 | 14.4 | 62 | 315 | 3.1 | 21180 | 0 | 0 | 24459 | 35243 | 0.23403 | 0.19842 | 24 | 0.27962 | 0.31377 | 0.5184 | 2.0121 | 2.4 | 0.4 | 271.7338 | 0
2023 | 6 | 13 | 15 | Y4-5 | Dormitory | 2012 | 0 | 0 | 0 | 0 | 0 | 0.3 | 0 | 0.000549 | 7.5 | 3 | 0.0292 | 0 | 0 | 0 | 0.00876 | 0 | 0 | 20 | 24.5 | 20.3 | 13.7 | 66 | 315 | 3.7 | 18060 | 0 | 0 | 24459 | 35243 | 0.23403 | 0.19842 | 24 | 0.27962 | 0.31377 | 0.5184 | 2.0121 | 2.4 | 0.4 | 359.6087 | 0
2023 | 6 | 13 | 16 | Y4-5 | Dormitory | 2012 | 0 | 0 | 0 | 0 | 0 | 0.3 | 0 | 0.000549 | 7.5 | 3 | 0.0292 | 0 | 0 | 0 | 0.00876 | 0 | 0 | 20 | 24.5 | 20 | 13.4 | 66 | 338 | 4 | 15240 | 0 | 0 | 24459 | 35243 | 0.23403 | 0.19842 | 24 | 0.27962 | 0.31377 | 0.5184 | 2.0121 | 2.4 | 0.4 | 475.8152 | 0
2023 | 6 | 13 | 17 | Y4-5 | Dormitory | 2012 | 0 | 0 | 0 | 0 | 0 | 0.3 | 0.1 | 0.000549 | 7.5 | 3 | 0.0292 | 0 | 0 | 0 | 0.00876 | 0 | 0 | 20 | 24.5 | 19.9 | 13.6 | 67 | 0 | 2 | 5460 | 0 | 0 | 24459 | 35243 | 0.23403 | 0.19842 | 24 | 0.27962 | 0.31377 | 0.5184 | 2.0121 | 2.4 | 0.4 | 473.4317 | 0
2023 | 6 | 13 | 18 | Y4-5 | Dormitory | 2012 | 0 | 0 | 0 | 0 | 0 | 0.7 | 0.1 | 0.000549 | 7.5 | 3 | 0.0292 | 0 | 0 | 0 | 0.02044 | 0 | 0 | 20 | 24.5 | 18.6 | 12.8 | 69 | 0 | 2.8 | 240 | 0 | 0 | 24459 | 35243 | 0.23403 | 0.19842 | 24 | 0.27962 | 0.31377 | 0.5184 | 2.0121 | 2.4 | 0.4 | 357.0001 | 185.0277
2023 | 6 | 13 | 19 | Y4-5 | Dormitory | 2012 | 0 | 0 | 0 | 0.5 | 0.5 | 1 | 0.1 | 0.000549 | 7.5 | 3 | 0.0292 | 0 | 3.75 | 1.5 | 0.0292 | 0 | 0 | 20 | 24.5 | 16.6 | 12.7 | 78 | 293 | 1.2 | 0 | 0 | 0 | 24459 | 35243 | 0.23403 | 0.19842 | 24 | 0.27962 | 0.31377 | 0.5184 | 2.0121 | 2.4 | 0.4 | 243.6481 | 489.2511
2023 | 6 | 13 | 20 | Y4-5 | Dormitory | 2012 | 0 | 0 | 0.5 | 0.8 | 0.8 | 1 | 0.1 | 0.000549 | 7.5 | 3 | 0.0292 | 0.0002745 | 6 | 2.4 | 0.0292 | 0 | 0 | 20 | 24.5 | 16.9 | 13 | 78 | 315 | 1.3 | 0 | 0 | 0 | 24459 | 35243 | 0.23403 | 0.19842 | 24 | 0.27962 | 0.31377 | 0.5184 | 2.0121 | 2.4 | 0.4 | 98.3481 | 875.6645
2023 | 6 | 13 | 21 | Y4-5 | Dormitory | 2012 | 0 | 0 | 1 | 0.8 | 0.8 | 1 | 0.1 | 0.000549 | 7.5 | 3 | 0.0292 | 0.000549 | 6 | 2.4 | 0.0292 | 0 | 0 | 20 | 24.5 | 16.7 | 13 | 79 | 180 | 0.4 | 0 | 0 | 0 | 24459 | 35243 | 0.23403 | 0.19842 | 24 | 0.27962 | 0.31377 | 0.5184 | 2.0121 | 2.4 | 0.4 | 6.8959 | 875.6645
2023 | 6 | 13 | 22 | Y4-5 | Dormitory | 2012 | 0 | 0 | 1 | 0.8 | 0.8 | 1 | 0.1 | 0.000549 | 7.5 | 3 | 0.0292 | 0.000549 | 6 | 2.4 | 0.0292 | 0 | 0 | 20 | 24.5 | 16.5 | 13.2 | 81 | 315 | 0 | 0 | 0 | 0 | 24459 | 35243 | 0.23403 | 0.19842 | 24 | 0.27962 | 0.31377 | 0.5184 | 2.0121 | 2.4 | 0.4 | 0 | 489.2511
2023 | 6 | 13 | 23 | Y4-5 | Dormitory | 2012 | 0 | 0 | 0.5 | 0.8 | 0.8 | 1 | 0 | 0.000549 | 7.5 | 3 | 0.0292 | 0.0002745 | 6 | 2.4 | 0.0292 | 0 | 0 | 20 | 24.5 | 16.6 | 13.3 | 81 | 248 | 0.9 | 0 | 0 | 0 | 24459 | 35243 | 0.23403 | 0.19842 | 24 | 0.27962 | 0.31377 | 0.5184 | 2.0121 | 2.4 | 0.4 | 0 | 74.0111
2023 | 6 | 13 | 0 | Y4-5 | Dormitory | 2012 | 0 | 0 | 0 | 0.2 | 0.2 | 1 | 0 | 0.000549 | 7.5 | 3 | 0.0292 | 0 | 1.5 | 0.6 | 0.0292 | 0 | 0 | 20 | 24.5 | 16.2 | 13.1 | 82 | 315 | 2.3 | 0 | 0 | 0 | 24459 | 35243 | 0.23403 | 0.19842 | 24 | 0.27962 | 0.31377 | 0.5184 | 2.0121 | 2.4 | 0.4 | 0 | 0
2023 | 6 | 14 | 1 | Y4-5 | Dormitory | 2012 | 0 | 0 | 0 | 0 | 0 | 1 | 0 | 0.000549 | 7.5 | 3 | 0.0292 | 0 | 0 | 0 | 0.0292 | 0 | 0 | 20 | 24.5 | 16.5 | 13.2 | 81 | 315 | 0.6 | 0 | 0 | 0 | 24459 | 35243 | 0.23403 | 0.19842 | 24 | 0.27962 | 0.31377 | 0.5184 | 2.0121 | 2.4 | 0.4 | 0 | 0
2023 | 6 | 14 | 2 | Y4-5 | Dormitory | 2012 | 0 | 0 | 0 | 0 | 0 | 1 | 0 | 0.000549 | 7.5 | 3 | 0.0292 | 0 | 0 | 0 | 0.0292 | 0 | 0 | 20 | 24.5 | 16.3 | 13.4 | 83 | 315 | 2.5 | 0 | 0 | 0 | 24459 | 35243 | 0.23403 | 0.19842 | 24 | 0.27962 | 0.31377 | 0.5184 | 2.0121 | 2.4 | 0.4 | 0 | 0
2023 | 6 | 14 | 3 | Y4-5 | Dormitory | 2012 | 0 | 0 | 0 | 0 | 0 | 1 | 0 | 0.000549 | 7.5 | 3 | 0.0292 | 0 | 0 | 0 | 0.0292 | 0 | 0 | 20 | 24.5 | 16.7 | 14.1 | 85 | 270 | 1 | 120 | 0.1 | 0.1 | 24459 | 35243 | 0.23403 | 0.19842 | 24 | 0.27962 | 0.31377 | 0.5184 | 2.0121 | 2.4 | 0.4 | 0 | 0
2023 | 6 | 14 | 4 | Y4-5 | Dormitory | 2012 | 0 | 0 | 0 | 0 | 0 | 1 | 0 | 0.000549 | 7.5 | 3 | 0.0292 | 0 | 0 | 0 | 0.0292 | 0 | 0 | 20 | 24.5 | 16.8 | 14.2 | 85 | 293 | 0 | 2160 | 0 | 0 | 24459 | 35243 | 0.23403 | 0.19842 | 24 | 0.27962 | 0.31377 | 0.5184 | 2.0121 | 2.4 | 0.4 | 0 | 0
2023 | 6 | 14 | 5 | Y4-5 | Dormitory | 2012 | 0 | 0 | 0 | 0 | 0 | 1 | 0 | 0.000549 | 7.5 | 3 | 0.0292 | 0 | 0 | 0 | 0.0292 | 0 | 0 | 20 | 24.5 | 17.2 | 14.6 | 85 | 293 | 0.7 | 5400 | 0 | 0 | 24459 | 35243 | 0.23403 | 0.19842 | 24 | 0.27962 | 0.31377 | 0.5184 | 2.0121 | 2.4 | 0.4 | 0 | 0
2023 | 6 | 14 | 6 | Y4-5 | Dormitory | 2012 | 0 | 0 | 0 | 0 | 0 | 1 | 0 | 0.000549 | 7.5 | 3 | 0.0292 | 0 | 0 | 0 | 0.0292 | 0 | 0 | 20 | 24.5 | 18 | 15.4 | 85 | 315 | 2.3 | 7560 | 0 | 0 | 24459 | 35243 | 0.23403 | 0.19842 | 24 | 0.27962 | 0.31377 | 0.5184 | 2.0121 | 2.4 | 0.4 | 62.7567 | 267.2178
2023 | 6 | 14 | 7 | Y4-5 | Dormitory | 2012 | 0 | 0 | 0.5 | 0.2 | 0.2 | 1 | 0 | 0.000549 | 7.5 | 3 | 0.0292 | 0.0002745 | 1.5 | 0.6 | 0.0292 | 0 | 0 | 20 | 24.5 | 18.9 | 16.1 | 84 | 293 | 1 | 14580 | 0 | 0 | 24459 | 35243 | 0.23403 | 0.19842 | 24 | 0.27962 | 0.31377 | 0.5184 | 2.0121 | 2.4 | 0.4 | 279.0421 | 764.6479
2023 | 6 | 14 | 8 | Y4-5 | Dormitory | 2012 | 0 | 0 | 1 | 0.5 | 0.5 | 0.7 | 0 | 0.000549 | 7.5 | 3 | 0.0292 | 0.000549 | 3.75 | 1.5 | 0.02044 | 0 | 0 | 20 | 24.5 | 20.5 | 16.9 | 80 | 293 | 2 | 11340 | 0 | 0 | 24459 | 35243 | 0.23403 | 0.19842 | 24 | 0.27962 | 0.31377 | 0.5184 | 2.0121 | 2.4 | 0.4 | 449.7568 | 764.6479
2023 | 6 | 14 | 9 | Y4-5 | Dormitory | 2012 | 0 | 0 | 1 | 0.5 | 0.5 | 0.3 | 0.1 | 0.000549 | 7.5 | 3 | 0.0292 | 0.000549 | 3.75 | 1.5 | 0.00876 | 0 | 0 | 20 | 24.5 | 20.6 | 17.2 | 81 | 315 | 1.8 | 18360 | 0 | 0 | 24459 | 35243 | 0.23403 | 0.19842 | 24 | 0.27962 | 0.31377 | 0.5184 | 2.0121 | 2.4 | 0.4 | 552.5379 | 653.6312
2023 | 6 | 14 | 10 | Y4-5 | Dormitory | 2012 | 0 | 0 | 1 | 0.2 | 0.2 | 0.3 | 0.1 | 0.000549 | 7.5 | 3 | 0.0292 | 0.000549 | 1.5 | 0.6 | 0.00876 | 0 | 0 | 20 | 24.5 | 21.9 | 17 | 74 | 338 | 4.5 | 45360 | 0 | 0 | 24459 | 35243 | 0.23403 | 0.19842 | 24 | 0.27962 | 0.31377 | 0.5184 | 2.0121 | 2.4 | 0.4 | 556.4791 | 267.2178
2023 | 6 | 14 | 11 | Y4-5 | Dormitory | 2012 | 0 | 0 | 0.5 | 0.2 | 0.2 | 0.3 | 0.1 | 0.000549 | 7.5 | 3 | 0.0292 | 0.0002745 | 1.5 | 0.6 | 0.00876 | 0 | 0 | 20 | 24.5 | 23.2 | 16.5 | 66 | 315 | 6 | 14280 | 0.3 | 0.3 | 24459 | 35243 | 0.23403 | 0.19842 | 24 | 0.27962 | 0.31377 | 0.5184 | 2.0121 | 2.4 | 0.4 | 492.3668 | 0
2023 | 6 | 14 | 12 | Y4-5 | Dormitory | 2012 | 0 | 0 | 0 | 0 | 0 | 0.3 | 0.1 | 0.000549 | 7.5 | 3 | 0.0292 | 0 | 0 | 0 | 0.00876 | 0 | 0 | 20 | 24.5 | 20.3 | 17.3 | 83 | 315 | 2.9 | 11040 | 0 | 0 | 24459 | 35243 | 0.23403 | 0.19842 | 24 | 0.27962 | 0.31377 | 0.5184 | 2.0121 | 2.4 | 0.4 | 381.3069 | 0
2023 | 6 | 14 | 13 | Y4-5 | Dormitory | 2012 | 0 | 0 | 0 | 0 | 0 | 0.3 | 0 | 0.000549 | 7.5 | 3 | 0.0292 | 0 | 0 | 0 | 0.00876 | 0 | 0 | 20 | 24.5 | 20.8 | 17.6 | 82 | 315 | 4.9 | 17820 | 0 | 0 | 24459 | 35243 | 0.23403 | 0.19842 | 24 | 0.27962 | 0.31377 | 0.5184 | 2.0121 | 2.4 | 0.4 | 284.18 | 0
2023 | 6 | 14 | 14 | Y4-5 | Dormitory | 2012 | 0 | 0 | 0 | 0 | 0 | 0.3 | 0 | 0.000549 | 7.5 | 3 | 0.0292 | 0 | 0 | 0 | 0.00876 | 0 | 0 | 20 | 24.5 | 22 | 18 | 78 | 315 | 5.9 | 15540 | 0 | 0 | 24459 | 35243 | 0.23403 | 0.19842 | 24 | 0.27962 | 0.31377 | 0.5184 | 2.0121 | 2.4 | 0.4 | 264.553 | 0
2023 | 6 | 14 | 15 | Y4-5 | Dormitory | 2012 | 0 | 0 | 0 | 0 | 0 | 0.3 | 0 | 0.000549 | 7.5 | 3 | 0.0292 | 0 | 0 | 0 | 0.00876 | 0 | 0 | 20 | 24.5 | 21.1 | 17.1 | 78 | 338 | 3.6 | 17640 | 0 | 0 | 24459 | 35243 | 0.23403 | 0.19842 | 24 | 0.27962 | 0.31377 | 0.5184 | 2.0121 | 2.4 | 0.4 | 332.7855 | 0
2023 | 6 | 14 | 16 | Y4-5 | Dormitory | 2012 | 0 | 0 | 0 | 0 | 0 | 0.3 | 0 | 0.000549 | 7.5 | 3 | 0.0292 | 0 | 0 | 0 | 0.00876 | 0 | 0 | 20 | 24.5 | 21.5 | 17.3 | 77 | 293 | 5.6 | 8400 | 0 | 0 | 24459 | 35243 | 0.23403 | 0.19842 | 24 | 0.27962 | 0.31377 | 0.5184 | 2.0121 | 2.4 | 0.4 | 413.5726 | 0
2023 | 6 | 14 | 17 | Y4-5 | Dormitory | 2012 | 0 | 0 | 0 | 0 | 0 | 0.3 | 0.1 | 0.000549 | 7.5 | 3 | 0.0292 | 0 | 0 | 0 | 0.00876 | 0 | 0 | 20 | 24.5 | 20.9 | 16.9 | 78 | 338 | 2.2 | 5340 | 0 | 0 | 24459 | 35243 | 0.23403 | 0.19842 | 24 | 0.27962 | 0.31377 | 0.5184 | 2.0121 | 2.4 | 0.4 | 452.0236 | 0
2023 | 6 | 14 | 18 | Y4-5 | Dormitory | 2012 | 0 | 0 | 0 | 0 | 0 | 0.7 | 0.1 | 0.000549 | 7.5 | 3 | 0.0292 | 0 | 0 | 0 | 0.02044 | 0 | 0 | 20 | 24.5 | 20.3 | 16.5 | 79 | 338 | 2.5 | 420 | 0 | 0 | 24459 | 35243 | 0.23403 | 0.19842 | 24 | 0.27962 | 0.31377 | 0.5184 | 2.0121 | 2.4 | 0.4 | 438.0141 | 185.0277
2023 | 6 | 14 | 19 | Y4-5 | Dormitory | 2012 | 0 | 0 | 0 | 0.5 | 0.5 | 1 | 0.1 | 0.000549 | 7.5 | 3 | 0.0292 | 0 | 3.75 | 1.5 | 0.0292 | 0 | 0 | 20 | 24.5 | 18.6 | 15.6 | 83 | 293 | 1 | 0 | 0 | 0 | 24459 | 35243 | 0.23403 | 0.19842 | 24 | 0.27962 | 0.31377 | 0.5184 | 2.0121 | 2.4 | 0.4 | 327.1245 | 489.2511
2023 | 6 | 14 | 20 | Y4-5 | Dormitory | 2012 | 0 | 0 | 0.5 | 0.8 | 0.8 | 1 | 0.1 | 0.000549 | 7.5 | 3 | 0.0292 | 0.0002745 | 6 | 2.4 | 0.0292 | 0 | 0 | 20 | 24.5 | 18.6 | 16 | 85 | 270 | 0.9 | 0 | 0 | 0 | 24459 | 35243 | 0.23403 | 0.19842 | 24 | 0.27962 | 0.31377 | 0.5184 | 2.0121 | 2.4 | 0.4 | 141.0732 | 875.6645
2023 | 6 | 14 | 21 | Y4-5 | Dormitory | 2012 | 0 | 0 | 1 | 0.8 | 0.8 | 1 | 0.1 | 0.000549 | 7.5 | 3 | 0.0292 | 0.000549 | 6 | 2.4 | 0.0292 | 0 | 0 | 20 | 24.5 | 18.8 | 16.2 | 85 | 0 | 0 | 0 | 0 | 0 | 24459 | 35243 | 0.23403 | 0.19842 | 24 | 0.27962 | 0.31377 | 0.5184 | 2.0121 | 2.4 | 0.4 | 11.005 | 875.6645
2023 | 6 | 14 | 22 | Y4-5 | Dormitory | 2012 | 0 | 0 | 1 | 0.8 | 0.8 | 1 | 0.1 | 0.000549 | 7.5 | 3 | 0.0292 | 0.000549 | 6 | 2.4 | 0.0292 | 0 | 0 | 20 | 24.5 | 18.6 | 16 | 85 | 180 | 0.7 | 0 | 0 | 0 | 24459 | 35243 | 0.23403 | 0.19842 | 24 | 0.27962 | 0.31377 | 0.5184 | 2.0121 | 2.4 | 0.4 | 0 | 489.2511
2023 | 6 | 14 | 23 | Y4-5 | Dormitory | 2012 | 0 | 0 | 0.5 | 0.8 | 0.8 | 1 | 0 | 0.000549 | 7.5 | 3 | 0.0292 | 0.0002745 | 6 | 2.4 | 0.0292 | 0 | 0 | 20 | 24.5 | 18.1 | 15.5 | 85 | 338 | 0.1 | 0 | 0 | 0 | 24459 | 35243 | 0.23403 | 0.19842 | 24 | 0.27962 | 0.31377 | 0.5184 | 2.0121 | 2.4 | 0.4 | 0 | 74.0111
2023 | 6 | 14 | 0 | Y4-5 | Dormitory | 2012 | 0 | 0 | 0 | 0.2 | 0.2 | 1 | 0 | 0.000549 | 7.5 | 3 | 0.0292 | 0 | 1.5 | 0.6 | 0.0292 | 0 | 0 | 20 | 24.5 | 18 | 15.4 | 85 | 270 | 0.8 | 0 | 0 | 0 | 24459 | 35243 | 0.23403 | 0.19842 | 24 | 0.27962 | 0.31377 | 0.5184 | 2.0121 | 2.4 | 0.4 | 0 | 0
2023 | 6 | 15 | 1 | Y4-5 | Dormitory | 2012 | 0 | 0 | 0 | 0 | 0 | 1 | 0 | 0.000549 | 7.5 | 3 | 0.0292 | 0 | 0 | 0 | 0.0292 | 0 | 0 | 20 | 24.5 | 17.2 | 14.8 | 86 | 248 | 0.4 | 0 | 0 | 0 | 24459 | 35243 | 0.23403 | 0.19842 | 24 | 0.27962 | 0.31377 | 0.5184 | 2.0121 | 2.4 | 0.4 | 0 | 0
2023 | 6 | 15 | 2 | Y4-5 | Dormitory | 2012 | 0 | 0 | 0 | 0 | 0 | 1 | 0 | 0.000549 | 7.5 | 3 | 0.0292 | 0 | 0 | 0 | 0.0292 | 0 | 0 | 20 | 24.5 | 17.1 | 14.9 | 87 | 338 | 0.7 | 0 | 0 | 0 | 24459 | 35243 | 0.23403 | 0.19842 | 24 | 0.27962 | 0.31377 | 0.5184 | 2.0121 | 2.4 | 0.4 | 0 | 0
2023 | 6 | 15 | 3 | Y4-5 | Dormitory | 2012 | 0 | 0 | 0 | 0 | 0 | 1 | 0 | 0.000549 | 7.5 | 3 | 0.0292 | 0 | 0 | 0 | 0.0292 | 0 | 0 | 20 | 24.5 | 17.1 | 14.9 | 87 | 113 | 0.2 | 240 | 0 | 0 | 24459 | 35243 | 0.23403 | 0.19842 | 24 | 0.27962 | 0.31377 | 0.5184 | 2.0121 | 2.4 | 0.4 | 0 | 0
2023 | 6 | 15 | 4 | Y4-5 | Dormitory | 2012 | 0 | 0 | 0 | 0 | 0 | 1 | 0 | 0.000549 | 7.5 | 3 | 0.0292 | 0 | 0 | 0 | 0.0292 | 0 | 0 | 20 | 24.5 | 16.8 | 14.6 | 87 | 135 | 0.5 | 3240 | 0 | 0 | 24459 | 35243 | 0.23403 | 0.19842 | 24 | 0.27962 | 0.31377 | 0.5184 | 2.0121 | 2.4 | 0.4 | 0 | 0
2023 | 6 | 15 | 5 | Y4-5 | Dormitory | 2012 | 0 | 0 | 0 | 0 | 0 | 1 | 0 | 0.000549 | 7.5 | 3 | 0.0292 | 0 | 0 | 0 | 0.0292 | 0 | 0 | 20 | 24.5 | 17.7 | 15.5 | 87 | 270 | 0.3 | 8820 | 0 | 0 | 24459 | 35243 | 0.23403 | 0.19842 | 24 | 0.27962 | 0.31377 | 0.5184 | 2.0121 | 2.4 | 0.4 | 0 | 0
2023 | 6 | 15 | 6 | Y4-5 | Dormitory | 2012 | 0 | 0 | 0 | 0 | 0 | 1 | 0 | 0.000549 | 7.5 | 3 | 0.0292 | 0 | 0 | 0 | 0.0292 | 0 | 0 | 20 | 24.5 | 18.9 | 16.7 | 87 | 338 | 1.7 | 16380 | 0 | 0 | 24459 | 35243 | 0.23403 | 0.19842 | 24 | 0.27962 | 0.31377 | 0.5184 | 2.0121 | 2.4 | 0.4 | 38.7226 | 267.2178
2023 | 6 | 15 | 7 | Y4-5 | Dormitory | 2012 | 0 | 0 | 0.5 | 0.2 | 0.2 | 1 | 0 | 0.000549 | 7.5 | 3 | 0.0292 | 0.0002745 | 1.5 | 0.6 | 0.0292 | 0 | 0 | 20 | 24.5 | 21.4 | 17 | 76 | 45 | 2.1 | 20100 | 0 | 0 | 24459 | 35243 | 0.23403 | 0.19842 | 24 | 0.27962 | 0.31377 | 0.5184 | 2.0121 | 2.4 | 0.4 | 150.7226 | 764.6479
2023 | 6 | 15 | 8 | Y4-5 | Dormitory | 2012 | 0 | 0 | 1 | 0.5 | 0.5 | 0.7 | 0 | 0.000549 | 7.5 | 3 | 0.0292 | 0.000549 | 3.75 | 1.5 | 0.02044 | 0 | 0 | 20 | 24.5 | 22.5 | 17 | 71 | 45 | 2.4 | 32280 | 0 | 0 | 24459 | 35243 | 0.23403 | 0.19842 | 24 | 0.27962 | 0.31377 | 0.5184 | 2.0121 | 2.4 | 0.4 | 253.6754 | 764.6479
2023 | 6 | 15 | 9 | Y4-5 | Dormitory | 2012 | 0 | 0 | 1 | 0.5 | 0.5 | 0.3 | 0.1 | 0.000549 | 7.5 | 3 | 0.0292 | 0.000549 | 3.75 | 1.5 | 0.00876 | 0 | 0 | 20 | 24.5 | 23.9 | 17.4 | 67 | 23 | 2.4 | 38400 | 0 | 0 | 24459 | 35243 | 0.23403 | 0.19842 | 24 | 0.27962 | 0.31377 | 0.5184 | 2.0121 | 2.4 | 0.4 | 264.7073 | 653.6312
2023 | 6 | 15 | 10 | Y4-5 | Dormitory | 2012 | 0 | 0 | 1 | 0.2 | 0.2 | 0.3 | 0.1 | 0.000549 | 7.5 | 3 | 0.0292 | 0.000549 | 1.5 | 0.6 | 0.00876 | 0 | 0 | 20 | 24.5 | 25.2 | 17.6 | 63 | 45 | 2.7 | 51720 | 0 | 0 | 24459 | 35243 | 0.23403 | 0.19842 | 24 | 0.27962 | 0.31377 | 0.5184 | 2.0121 | 2.4 | 0.4 | 255.5271 | 267.2178
2023 | 6 | 15 | 11 | Y4-5 | Dormitory | 2012 | 0 | 0 | 0.5 | 0.2 | 0.2 | 0.3 | 0.1 | 0.000549 | 7.5 | 3 | 0.0292 | 0.0002745 | 1.5 | 0.6 | 0.00876 | 0 | 0 | 20 | 24.5 | 25.9 | 18.1 | 62 | 23 | 3.8 | 49260 | 0 | 0 | 24459 | 35243 | 0.23403 | 0.19842 | 24 | 0.27962 | 0.31377 | 0.5184 | 2.0121 | 2.4 | 0.4 | 278.1056 | 0
2023 | 6 | 15 | 12 | Y4-5 | Dormitory | 2012 | 0 | 0 | 0 | 0 | 0 | 0.3 | 0.1 | 0.000549 | 7.5 | 3 | 0.0292 | 0 | 0 | 0 | 0.00876 | 0 | 0 | 20 | 24.5 | 26.1 | 18.7 | 64 | 315 | 4.7 | 52920 | 0 | 0 | 24459 | 35243 | 0.23403 | 0.19842 | 24 | 0.27962 | 0.31377 | 0.5184 | 2.0121 | 2.4 | 0.4 | 277.5623 | 0
2023 | 6 | 15 | 13 | Y4-5 | Dormitory | 2012 | 0 | 0 | 0 | 0 | 0 | 0.3 | 0 | 0.000549 | 7.5 | 3 | 0.0292 | 0 | 0 | 0 | 0.00876 | 0 | 0 | 20 | 24.5 | 26.1 | 18.5 | 63 | 23 | 2.7 | 48780 | 0 | 0 | 24459 | 35243 | 0.23403 | 0.19842 | 24 | 0.27962 | 0.31377 | 0.5184 | 2.0121 | 2.4 | 0.4 | 254.9383 | 0
2023 | 6 | 15 | 14 | Y4-5 | Dormitory | 2012 | 0 | 0 | 0 | 0 | 0 | 0.3 | 0 | 0.000549 | 7.5 | 3 | 0.0292 | 0 | 0 | 0 | 0.00876 | 0 | 0 | 20 | 24.5 | 25.7 | 18.9 | 66 | 338 | 2.2 | 35580 | 0 | 0 | 24459 | 35243 | 0.23403 | 0.19842 | 24 | 0.27962 | 0.31377 | 0.5184 | 2.0121 | 2.4 | 0.4 | 244.8889 | 0
2023 | 6 | 15 | 15 | Y4-5 | Dormitory | 2012 | 0 | 0 | 0 | 0 | 0 | 0.3 | 0 | 0.000549 | 7.5 | 3 | 0.0292 | 0 | 0 | 0 | 0.00876 | 0 | 0 | 20 | 24.5 | 24.1 | 17.1 | 65 | 0 | 4 | 21300 | 0 | 0 | 24459 | 35243 | 0.23403 | 0.19842 | 24 | 0.27962 | 0.31377 | 0.5184 | 2.0121 | 2.4 | 0.4 | 337.9957 | 0
2023 | 6 | 15 | 16 | Y4-5 | Dormitory | 2012 | 0 | 0 | 0 | 0 | 0 | 0.3 | 0 | 0.000549 | 7.5 | 3 | 0.0292 | 0 | 0 | 0 | 0.00876 | 0 | 0 | 20 | 24.5 | 23.7 | 17.7 | 69 | 45 | 2.6 | 14340 | 0 | 0 | 24459 | 35243 | 0.23403 | 0.19842 | 24 | 0.27962 | 0.31377 | 0.5184 | 2.0121 | 2.4 | 0.4 | 489.7277 | 0
2023 | 6 | 15 | 17 | Y4-5 | Dormitory | 2012 | 0 | 0 | 0 | 0 | 0 | 0.3 | 0.1 | 0.000549 | 7.5 | 3 | 0.0292 | 0 | 0 | 0 | 0.00876 | 0 | 0 | 20 | 24.5 | 22.1 | 16.6 | 71 | 23 | 2.4 | 2640 | 0 | 0 | 24459 | 35243 | 0.23403 | 0.19842 | 24 | 0.27962 | 0.31377 | 0.5184 | 2.0121 | 2.4 | 0.4 | 539.5563 | 0
2023 | 6 | 15 | 18 | Y4-5 | Dormitory | 2012 | 0 | 0 | 0 | 0 | 0 | 0.7 | 0.1 | 0.000549 | 7.5 | 3 | 0.0292 | 0 | 0 | 0 | 0.02044 | 0 | 0 | 20 | 24.5 | 20.3 | 15.9 | 76 | 23 | 2.2 | 420 | 0 | 0 | 24459 | 35243 | 0.23403 | 0.19842 | 24 | 0.27962 | 0.31377 | 0.5184 | 2.0121 | 2.4 | 0.4 | 496.6317 | 185.0277
2023 | 6 | 15 | 19 | Y4-5 | Dormitory | 2012 | 0 | 0 | 0 | 0.5 | 0.5 | 1 | 0.1 | 0.000549 | 7.5 | 3 | 0.0292 | 0 | 3.75 | 1.5 | 0.0292 | 0 | 0 | 20 | 24.5 | 19.5 | 15.9 | 80 | 23 | 1.9 | 0 | 0 | 0 | 24459 | 35243 | 0.23403 | 0.19842 | 24 | 0.27962 | 0.31377 | 0.5184 | 2.0121 | 2.4 | 0.4 | 367.9 | 489.2511
2023 | 6 | 15 | 20 | Y4-5 | Dormitory | 2012 | 0 | 0 | 0.5 | 0.8 | 0.8 | 1 | 0.1 | 0.000549 | 7.5 | 3 | 0.0292 | 0.0002745 | 6 | 2.4 | 0.0292 | 0 | 0 | 20 | 24.5 | 18.8 | 15.6 | 82 | 135 | 0.7 | 0 | 0 | 0 | 24459 | 35243 | 0.23403 | 0.19842 | 24 | 0.27962 | 0.31377 | 0.5184 | 2.0121 | 2.4 | 0.4 | 156.6944 | 875.6645
2023 | 6 | 15 | 21 | Y4-5 | Dormitory | 2012 | 0 | 0 | 1 | 0.8 | 0.8 | 1 | 0.1 | 0.000549 | 7.5 | 3 | 0.0292 | 0.000549 | 6 | 2.4 | 0.0292 | 0 | 0 | 20 | 24.5 | 18.2 | 15.4 | 84 | 293 | 2.3 | 0 | 0 | 0 | 24459 | 35243 | 0.23403 | 0.19842 | 24 | 0.27962 | 0.31377 | 0.5184 | 2.0121 | 2.4 | 0.4 | 12.0574 | 875.6645
2023 | 6 | 15 | 22 | Y4-5 | Dormitory | 2012 | 0 | 0 | 1 | 0.8 | 0.8 | 1 | 0.1 | 0.000549 | 7.5 | 3 | 0.0292 | 0.000549 | 6 | 2.4 | 0.0292 | 0 | 0 | 20 | 24.5 | 17.7 | 14.9 | 84 | 293 | 2.2 | 0 | 0 | 0 | 24459 | 35243 | 0.23403 | 0.19842 | 24 | 0.27962 | 0.31377 | 0.5184 | 2.0121 | 2.4 | 0.4 | 0 | 489.2511
2023 | 6 | 15 | 23 | Y4-5 | Dormitory | 2012 | 0 | 0 | 0.5 | 0.8 | 0.8 | 1 | 0 | 0.000549 | 7.5 | 3 | 0.0292 | 0.0002745 | 6 | 2.4 | 0.0292 | 0 | 0 | 20 | 24.5 | 17.4 | 14.5 | 83 | 270 | 1.1 | 0 | 0 | 0 | 24459 | 35243 | 0.23403 | 0.19842 | 24 | 0.27962 | 0.31377 | 0.5184 | 2.0121 | 2.4 | 0.4 | 0 | 74.0111
2023 | 6 | 15 | 0 | Y4-5 | Dormitory | 2012 | 0 | 0 | 0 | 0.2 | 0.2 | 1 | 0 | 0.000549 | 7.5 | 3 | 0.0292 | 0 | 1.5 | 0.6 | 0.0292 | 0 | 0 | 20 | 24.5 | 17.6 | 14.5 | 82 | 203 | 0.9 | 0 | 0 | 0 | 24459 | 35243 | 0.23403 | 0.19842 | 24 | 0.27962 | 0.31377 | 0.5184 | 2.0121 | 2.4 | 0.4 | 0 | 0
2023 | 6 | 16 | 1 | Y4-5 | Dormitory | 2012 | 0 | 0 | 0 | 0 | 0 | 1 | 0 | 0.000549 | 7.5 | 3 | 0.0292 | 0 | 0 | 0 | 0.0292 | 0 | 0 | 20 | 24.5 | 17.4 | 14.6 | 84 | 248 | 0.5 | 0 | 0 | 0 | 24459 | 35243 | 0.23403 | 0.19842 | 24 | 0.27962 | 0.31377 | 0.5184 | 2.0121 | 2.4 | 0.4 | 0 | 0
2023 | 6 | 16 | 2 | Y4-5 | Dormitory | 2012 | 0 | 0 | 0 | 0 | 0 | 1 | 0 | 0.000549 | 7.5 | 3 | 0.0292 | 0 | 0 | 0 | 0.0292 | 0 | 0 | 20 | 24.5 | 17.1 | 14.5 | 85 | 293 | 1.1 | 0 | 0 | 0 | 24459 | 35243 | 0.23403 | 0.19842 | 24 | 0.27962 | 0.31377 | 0.5184 | 2.0121 | 2.4 | 0.4 | 0 | 0
2023 | 6 | 16 | 3 | Y4-5 | Dormitory | 2012 | 0 | 0 | 0 | 0 | 0 | 1 | 0 | 0.000549 | 7.5 | 3 | 0.0292 | 0 | 0 | 0 | 0.0292 | 0 | 0 | 20 | 24.5 | 16.9 | 14.5 | 86 | 270 | 1.3 | 360 | 0 | 0 | 24459 | 35243 | 0.23403 | 0.19842 | 24 | 0.27962 | 0.31377 | 0.5184 | 2.0121 | 2.4 | 0.4 | 0 | 0
2023 | 6 | 16 | 4 | Y4-5 | Dormitory | 2012 | 0 | 0 | 0 | 0 | 0 | 1 | 0 | 0.000549 | 7.5 | 3 | 0.0292 | 0 | 0 | 0 | 0.0292 | 0 | 0 | 20 | 24.5 | 16.9 | 14.7 | 87 | 293 | 2.3 | 3660 | 0 | 0 | 24459 | 35243 | 0.23403 | 0.19842 | 24 | 0.27962 | 0.31377 | 0.5184 | 2.0121 | 2.4 | 0.4 | 0 | 0
2023 | 6 | 16 | 5 | Y4-5 | Dormitory | 2012 | 0 | 0 | 0 | 0 | 0 | 1 | 0 | 0.000549 | 7.5 | 3 | 0.0292 | 0 | 0 | 0 | 0.0292 | 0 | 0 | 20 | 24.5 | 19.1 | 16.3 | 84 | 315 | 1.4 | 5940 | 0 | 0 | 24459 | 35243 | 0.23403 | 0.19842 | 24 | 0.27962 | 0.31377 | 0.5184 | 2.0121 | 2.4 | 0.4 | 0 | 0
2023 | 6 | 16 | 6 | Y4-5 | Dormitory | 2012 | 0 | 0 | 0 | 0 | 0 | 1 | 1 | 0.000549 | 7.5 | 3 | 0.0292 | 0 | 0 | 0 | 0.0292 | 0 | 0 | 20 | 24.5 | 21.2 | 17.2 | 78 | 338 | 1.9 | 23460 | 0 | 0 | 24459 | 35243 | 0.23403 | 0.19842 | 24 | 0.27962 | 0.31377 | 0.5184 | 2.0121 | 2.4 | 0.4 | 30.9733 | 230.2123
2023 | 6 | 16 | 7 | Y4-5 | Dormitory | 2012 | 0 | 0 | 0.5 | 0.2 | 0.2 | 1 | 1 | 0.000549 | 7.5 | 3 | 0.0292 | 0.0002745 | 1.5 | 0.6 | 0.0292 | 0 | 0 | 20 | 24.5 | 24 | 17.9 | 69 | 338 | 1.4 | 38280 | 0 | 0 | 24459 | 35243 | 0.23403 | 0.19842 | 24 | 0.27962 | 0.31377 | 0.5184 | 2.0121 | 2.4 | 0.4 | 137.5393 | 653.6312
2023 | 6 | 16 | 8 | Y4-5 | Dormitory | 2012 | 0 | 0 | 1 | 0.5 | 0.5 | 0.7 | 1 | 0.000549 | 7.5 | 3 | 0.0292 | 0.000549 | 3.75 | 1.5 | 0.02044 | 0 | 0 | 20 | 24.5 | 25.3 | 17.5 | 62 | 45 | 3 | 46080 | 0 | 0 | 24459 | 35243 | 0.23403 | 0.19842 | 24 | 0.27962 | 0.31377 | 0.5184 | 2.0121 | 2.4 | 0.4 | 235.4762 | 653.6312
2023 | 6 | 16 | 9 | Y4-5 | Dormitory | 2012 | 0 | 0 | 1 | 0.5 | 0.5 | 0.3 | 1 | 0.000549 | 7.5 | 3 | 0.0292 | 0.000549 | 3.75 | 1.5 | 0.00876 | 0 | 0 | 20 | 24.5 | 25.7 | 16.8 | 58 | 68 | 2.8 | 54900 | 0 | 0 | 24459 | 35243 | 0.23403 | 0.19842 | 24 | 0.27962 | 0.31377 | 0.5184 | 2.0121 | 2.4 | 0.4 | 327.5533 | 616.6257
2023 | 6 | 16 | 10 | Y4-5 | Dormitory | 2012 | 0 | 0 | 1 | 0.2 | 0.2 | 0.3 | 1 | 0.000549 | 7.5 | 3 | 0.0292 | 0.000549 | 1.5 | 0.6 | 0.00876 | 0 | 0 | 20 | 24.5 | 26.9 | 17.1 | 55 | 45 | 2.8 | 55740 | 0 | 0 | 24459 | 35243 | 0.23403 | 0.19842 | 24 | 0.27962 | 0.31377 | 0.5184 | 2.0121 | 2.4 | 0.4 | 391.3195 | 230.2123
2023 | 6 | 16 | 11 | Y4-5 | Dormitory | 2012 | 0 | 0 | 0.5 | 0.2 | 0.2 | 0.3 | 1 | 0.000549 | 7.5 | 3 | 0.0292 | 0.0002745 | 1.5 | 0.6 | 0.00876 | 0 | 0 | 20 | 24.5 | 27.5 | 17.7 | 55 | 45 | 3.3 | 55740 | 0 | 0 | 24459 | 35243 | 0.23403 | 0.19842 | 24 | 0.27962 | 0.31377 | 0.5184 | 2.0121 | 2.4 | 0.4 | 389.3053 | 0
2023 | 6 | 16 | 12 | Y4-5 | Dormitory | 2012 | 0 | 0 | 0 | 0 | 0 | 0.3 | 1 | 0.000549 | 7.5 | 3 | 0.0292 | 0 | 0 | 0 | 0.00876 | 0 | 0 | 20 | 24.5 | 27.2 | 17.1 | 54 | 23 | 3.5 | 52440 | 0 | 0 | 24459 | 35243 | 0.23403 | 0.19842 | 24 | 0.27962 | 0.31377 | 0.5184 | 2.0121 | 2.4 | 0.4 | 346.2152 | 0
2023 | 6 | 16 | 13 | Y4-5 | Dormitory | 2012 | 0 | 0 | 0 | 0 | 0 | 0.3 | 1 | 0.000549 | 7.5 | 3 | 0.0292 | 0 | 0 | 0 | 0.00876 | 0 | 0 | 20 | 24.5 | 27.7 | 17.8 | 55 | 23 | 3.7 | 38160 | 0 | 0 | 24459 | 35243 | 0.23403 | 0.19842 | 24 | 0.27962 | 0.31377 | 0.5184 | 2.0121 | 2.4 | 0.4 | 299.7315 | 0
2023 | 6 | 16 | 14 | Y4-5 | Dormitory | 2012 | 0 | 0 | 0 | 0 | 0 | 0.3 | 1 | 0.000549 | 7.5 | 3 | 0.0292 | 0 | 0 | 0 | 0.00876 | 0 | 0 | 20 | 24.5 | 26.2 | 18.1 | 61 | 0 | 4 | 17580 | 0 | 0 | 24459 | 35243 | 0.23403 | 0.19842 | 24 | 0.27962 | 0.31377 | 0.5184 | 2.0121 | 2.4 | 0.4 | 276.9295 | 0
2023 | 6 | 16 | 15 | Y4-5 | Dormitory | 2012 | 0 | 0 | 0 | 0 | 0 | 0.3 | 1 | 0.000549 | 7.5 | 3 | 0.0292 | 0 | 0 | 0 | 0.00876 | 0 | 0 | 20 | 24.5 | 23.9 | 17.4 | 67 | 45 | 2 | 9540 | 0 | 0 | 24459 | 35243 | 0.23403 | 0.19842 | 24 | 0.27962 | 0.31377 | 0.5184 | 2.0121 | 2.4 | 0.4 | 346.4668 | 0
2023 | 6 | 16 | 16 | Y4-5 | Dormitory | 2012 | 0 | 0 | 0 | 0 | 0 | 0.3 | 1 | 0.000549 | 7.5 | 3 | 0.0292 | 0 | 0 | 0 | 0.00876 | 0 | 0 | 20 | 24.5 | 22.5 | 17 | 71 | 338 | 5.6 | 4860 | 0 | 0 | 24459 | 35243 | 0.23403 | 0.19842 | 24 | 0.27962 | 0.31377 | 0.5184 | 2.0121 | 2.4 | 0.4 | 443.2981 | 0
2023 | 6 | 16 | 17 | Y4-5 | Dormitory | 2012 | 0 | 0 | 0 | 0 | 0 | 0.3 | 1 | 0.000549 | 7.5 | 3 | 0.0292 | 0 | 0 | 0 | 0.00876 | 0 | 0 | 20 | 24.5 | 22.1 | 16.6 | 71 | 68 | 2.1 | 3000 | 0 | 0 | 24459 | 35243 | 0.23403 | 0.19842 | 24 | 0.27962 | 0.31377 | 0.5184 | 2.0121 | 2.4 | 0.4 | 502.0068 | 0
2023 | 6 | 16 | 18 | Y4-5 | Dormitory | 2012 | 0 | 0 | 0 | 0 | 0 | 0.7 | 1 | 0.000549 | 7.5 | 3 | 0.0292 | 0 | 0 | 0 | 0.02044 | 0 | 0 | 20 | 24.5 | 21.3 | 16.5 | 74 | 90 | 1.3 | 480 | 0 | 0 | 24459 | 35243 | 0.23403 | 0.19842 | 24 | 0.27962 | 0.31377 | 0.5184 | 2.0121 | 2.4 | 0.4 | 457.9533 | 74.0111
2023 | 6 | 16 | 19 | Y4-5 | Dormitory | 2012 | 0 | 0 | 0 | 0.5 | 0.5 | 1 | 1 | 0.000549 | 7.5 | 3 | 0.0292 | 0 | 3.75 | 1.5 | 0.0292 | 0 | 0 | 20 | 24.5 | 20.7 | 16.3 | 76 | 45 | 1.3 | 0 | 0 | 0 | 24459 | 35243 | 0.23403 | 0.19842 | 24 | 0.27962 | 0.31377 | 0.5184 | 2.0121 | 2.4 | 0.4 | 284.016 | 341.2289
2023 | 6 | 16 | 20 | Y4-5 | Dormitory | 2012 | 0 | 0 | 0.5 | 0.8 | 0.8 | 1 | 1 | 0.000549 | 7.5 | 3 | 0.0292 | 0.0002745 | 6 | 2.4 | 0.0292 | 0 | 0 | 20 | 24.5 | 20.3 | 16.3 | 78 | 23 | 2.8 | 0 | 0 | 0 | 24459 | 35243 | 0.23403 | 0.19842 | 24 | 0.27962 | 0.31377 | 0.5184 | 2.0121 | 2.4 | 0.4 | 94.8871 | 727.6423
2023 | 6 | 16 | 21 | Y4-5 | Dormitory | 2012 | 0 | 0 | 1 | 0.8 | 0.8 | 1 | 1 | 0.000549 | 7.5 | 3 | 0.0292 | 0.000549 | 6 | 2.4 | 0.0292 | 0 | 0 | 20 | 24.5 | 19.7 | 16.1 | 80 | 315 | 1.8 | 0 | 0 | 0 | 24459 | 35243 | 0.23403 | 0.19842 | 24 | 0.27962 | 0.31377 | 0.5184 | 2.0121 | 2.4 | 0.4 | 7.0435 | 727.6423
2023 | 6 | 16 | 22 | Y4-5 | Dormitory | 2012 | 0 | 0 | 1 | 0.8 | 0.8 | 1 | 1 | 0.000549 | 7.5 | 3 | 0.0292 | 0.000549 | 6 | 2.4 | 0.0292 | 0 | 0 | 20 | 24.5 | 19.7 | 16.5 | 82 | 338 | 0.7 | 0 | 0 | 0 | 24459 | 35243 | 0.23403 | 0.19842 | 24 | 0.27962 | 0.31377 | 0.5184 | 2.0121 | 2.4 | 0.4 | 0 | 341.2289
2023 | 6 | 16 | 23 | Y4-5 | Dormitory | 2012 | 0 | 0 | 0.5 | 0.8 | 0.8 | 1 | 0 | 0.000549 | 7.5 | 3 | 0.0292 | 0.0002745 | 6 | 2.4 | 0.0292 | 0 | 0 | 20 | 24.5 | 20.1 | 17.1 | 83 | 0 | 1.4 | 0 | 0 | 0 | 24459 | 35243 | 0.23403 | 0.19842 | 24 | 0.27962 | 0.31377 | 0.5184 | 2.0121 | 2.4 | 0.4 | 0 | 37.0055
2023 | 6 | 16 | 0 | Y4-5 | Dormitory | 2012 | 0 | 0 | 0 | 0.2 | 0.2 | 1 | 0 | 0.000549 | 7.5 | 3 | 0.0292 | 0 | 1.5 | 0.6 | 0.0292 | 0 | 0 | 20 | 24.5 | 20.2 | 16.8 | 81 | 203 | 1.4 | 0 | 0.2 | 0.2 | 24459 | 35243 | 0.23403 | 0.19842 | 24 | 0.27962 | 0.31377 | 0.5184 | 2.0121 | 2.4 | 0.4 | 0 | 0
2023 | 6 | 17 | 1 | Y4-5 | Dormitory | 2012 | 0 | 0 | 0 | 0 | 0 | 1 | 0 | 0.000549 | 7.5 | 3 | 0.0292 | 0 | 0 | 0 | 0.0292 | 0 | 0 | 20 | 24.5 | 19.7 | 16.7 | 83 | 180 | 1 | 0 | 2.7 | 2.7 | 24459 | 35243 | 0.23403 | 0.19842 | 24 | 0.27962 | 0.31377 | 0.5184 | 2.0121 | 2.4 | 0.4 | 0 | 0
2023 | 6 | 17 | 2 | Y4-5 | Dormitory | 2012 | 0 | 0 | 0 | 0 | 0 | 1 | 0 | 0.000549 | 7.5 | 3 | 0.0292 | 0 | 0 | 0 | 0.0292 | 0 | 0 | 20 | 24.5 | 19.3 | 16.9 | 86 | 293 | 1.8 | 0 | 3.3 | 3.3 | 24459 | 35243 | 0.23403 | 0.19842 | 24 | 0.27962 | 0.31377 | 0.5184 | 2.0121 | 2.4 | 0.4 | 0 | 0
2023 | 6 | 17 | 3 | Y4-5 | Dormitory | 2012 | 0 | 0 | 0 | 0 | 0 | 1 | 0 | 0.000549 | 7.5 | 3 | 0.0292 | 0 | 0 | 0 | 0.0292 | 0 | 0 | 20 | 24.5 | 18.5 | 16.3 | 87 | 158 | 1.7 | 60 | 0 | 0 | 24459 | 35243 | 0.23403 | 0.19842 | 24 | 0.27962 | 0.31377 | 0.5184 | 2.0121 | 2.4 | 0.4 | 0 | 0
2023 | 6 | 17 | 4 | Y4-5 | Dormitory | 2012 | 0 | 0 | 0 | 0 | 0 | 1 | 0 | 0.000549 | 7.5 | 3 | 0.0292 | 0 | 0 | 0 | 0.0292 | 0 | 0 | 20 | 24.5 | 18.7 | 16.5 | 87 | 0 | 4 | 1200 | 0 | 0 | 24459 | 35243 | 0.23403 | 0.19842 | 24 | 0.27962 | 0.31377 | 0.5184 | 2.0121 | 2.4 | 0.4 | 0 | 0
2023 | 6 | 17 | 5 | Y4-5 | Dormitory | 2012 | 0 | 0 | 0 | 0 | 0 | 1 | 0 | 0.000549 | 7.5 | 3 | 0.0292 | 0 | 0 | 0 | 0.0292 | 0 | 0 | 20 | 24.5 | 19.8 | 17.2 | 85 | 45 | 1.4 | 7860 | 0 | 0 | 24459 | 35243 | 0.23403 | 0.19842 | 24 | 0.27962 | 0.31377 | 0.5184 | 2.0121 | 2.4 | 0.4 | 0 | 0
2023 | 6 | 17 | 6 | Y4-5 | Dormitory | 2012 | 0 | 0 | 0 | 0 | 0 | 1 | 1 | 0.000549 | 7.5 | 3 | 0.0292 | 0 | 0 | 0 | 0.0292 | 0 | 0 | 20 | 24.5 | 20.9 | 18.1 | 84 | 68 | 0.9 | 12600 | 0 | 0 | 24459 | 35243 | 0.23403 | 0.19842 | 24 | 0.27962 | 0.31377 | 0.5184 | 2.0121 | 2.4 | 0.4 | 48.049 | 230.2123
2023 | 6 | 17 | 7 | Y4-5 | Dormitory | 2012 | 0 | 0 | 0.5 | 0.2 | 0.2 | 1 | 1 | 0.000549 | 7.5 | 3 | 0.0292 | 0.0002745 | 1.5 | 0.6 | 0.0292 | 0 | 0 | 20 | 24.5 | 22.1 | 18.5 | 80 | 45 | 1.6 | 18720 | 0 | 0 | 24459 | 35243 | 0.23403 | 0.19842 | 24 | 0.27962 | 0.31377 | 0.5184 | 2.0121 | 2.4 | 0.4 | 252.6519 | 653.6312
2023 | 6 | 17 | 8 | Y4-5 | Dormitory | 2012 | 0 | 0 | 1 | 0.5 | 0.5 | 0.7 | 1 | 0.000549 | 7.5 | 3 | 0.0292 | 0.000549 | 3.75 | 1.5 | 0.02044 | 0 | 0 | 20 | 24.5 | 23.7 | 19.2 | 76 | 0 | 1.6 | 30720 | 0 | 0 | 24459 | 35243 | 0.23403 | 0.19842 | 24 | 0.27962 | 0.31377 | 0.5184 | 2.0121 | 2.4 | 0.4 | 463.3116 | 653.6312
2023 | 6 | 17 | 9 | Y4-5 | Dormitory | 2012 | 0 | 0 | 1 | 0.5 | 0.5 | 0.3 | 1 | 0.000549 | 7.5 | 3 | 0.0292 | 0.000549 | 3.75 | 1.5 | 0.00876 | 0 | 0 | 20 | 24.5 | 25.1 | 19.9 | 73 | 0 | 2.1 | 33720 | 0 | 0 | 24459 | 35243 | 0.23403 | 0.19842 | 24 | 0.27962 | 0.31377 | 0.5184 | 2.0121 | 2.4 | 0.4 | 633.9527 | 616.6257
2023 | 6 | 17 | 10 | Y4-5 | Dormitory | 2012 | 0 | 0 | 1 | 0.2 | 0.2 | 0.3 | 1 | 0.000549 | 7.5 | 3 | 0.0292 | 0.000549 | 1.5 | 0.6 | 0.00876 | 0 | 0 | 20 | 24.5 | 24.3 | 18.9 | 72 | 0 | 2.7 | 28440 | 0 | 0 | 24459 | 35243 | 0.23403 | 0.19842 | 24 | 0.27962 | 0.31377 | 0.5184 | 2.0121 | 2.4 | 0.4 | 647.3994 | 230.2123
2023 | 6 | 17 | 11 | Y4-5 | Dormitory | 2012 | 0 | 0 | 0.5 | 0.2 | 0.2 | 0.3 | 1 | 0.000549 | 7.5 | 3 | 0.0292 | 0.0002745 | 1.5 | 0.6 | 0.00876 | 0 | 0 | 20 | 24.5 | 24.4 | 18.8 | 71 | 315 | 4.2 | 39480 | 0 | 0 | 24459 | 35243 | 0.23403 | 0.19842 | 24 | 0.27962 | 0.31377 | 0.5184 | 2.0121 | 2.4 | 0.4 | 541.6397 | 0
2023 | 6 | 17 | 12 | Y4-5 | Dormitory | 2012 | 0 | 0 | 0 | 0 | 0 | 0.3 | 1 | 0.000549 | 7.5 | 3 | 0.0292 | 0 | 0 | 0 | 0.00876 | 0 | 0 | 20 | 24.5 | 24.9 | 19 | 70 | 315 | 3.6 | 38640 | 0 | 0 | 24459 | 35243 | 0.23403 | 0.19842 | 24 | 0.27962 | 0.31377 | 0.5184 | 2.0121 | 2.4 | 0.4 | 385.6448 | 0
2023 | 6 | 17 | 13 | Y4-5 | Dormitory | 2012 | 0 | 0 | 0 | 0 | 0 | 0.3 | 1 | 0.000549 | 7.5 | 3 | 0.0292 | 0 | 0 | 0 | 0.00876 | 0 | 0 | 20 | 24.5 | 24.4 | 18.6 | 70 | 0 | 3.9 | 34320 | 0 | 0 | 24459 | 35243 | 0.23403 | 0.19842 | 24 | 0.27962 | 0.31377 | 0.5184 | 2.0121 | 2.4 | 0.4 | 276.4252 | 0
2023 | 6 | 17 | 14 | Y4-5 | Dormitory | 2012 | 0 | 0 | 0 | 0 | 0 | 0.3 | 1 | 0.000549 | 7.5 | 3 | 0.0292 | 0 | 0 | 0 | 0.00876 | 0 | 0 | 20 | 24.5 | 24.1 | 18.7 | 72 | 338 | 4 | 10980 | 0 | 0 | 24459 | 35243 | 0.23403 | 0.19842 | 24 | 0.27962 | 0.31377 | 0.5184 | 2.0121 | 2.4 | 0.4 | 257.3935 | 0
2023 | 6 | 17 | 15 | Y4-5 | Dormitory | 2012 | 0 | 0 | 0 | 0 | 0 | 0.3 | 1 | 0.000549 | 7.5 | 3 | 0.0292 | 0 | 0 | 0 | 0.00876 | 0 | 0 | 20 | 24.5 | 22.2 | 17.7 | 76 | 338 | 3.5 | 6480 | 0 | 0 | 24459 | 35243 | 0.23403 | 0.19842 | 24 | 0.27962 | 0.31377 | 0.5184 | 2.0121 | 2.4 | 0.4 | 338.4082 | 0
2023 | 6 | 17 | 16 | Y4-5 | Dormitory | 2012 | 0 | 0 | 0 | 0 | 0 | 0.3 | 1 | 0.000549 | 7.5 | 3 | 0.0292 | 0 | 0 | 0 | 0.00876 | 0 | 0 | 20 | 24.5 | 21.8 | 17.6 | 77 | 338 | 3.1 | 6240 | 0 | 0 | 24459 | 35243 | 0.23403 | 0.19842 | 24 | 0.27962 | 0.31377 | 0.5184 | 2.0121 | 2.4 | 0.4 | 428.7037 | 0
2023 | 6 | 17 | 17 | Y4-5 | Dormitory | 2012 | 0 | 0 | 0 | 0 | 0 | 0.3 | 1 | 0.000549 | 7.5 | 3 | 0.0292 | 0 | 0 | 0 | 0.00876 | 0 | 0 | 20 | 24.5 | 22 | 17.8 | 77 | 45 | 1.3 | 2100 | 0 | 0 | 24459 | 35243 | 0.23403 | 0.19842 | 24 | 0.27962 | 0.31377 | 0.5184 | 2.0121 | 2.4 | 0.4 | 472.6257 | 0
2023 | 6 | 17 | 18 | Y4-5 | Dormitory | 2012 | 0 | 0 | 0 | 0 | 0 | 0.7 | 1 | 0.000549 | 7.5 | 3 | 0.0292 | 0 | 0 | 0 | 0.02044 | 0 | 0 | 20 | 24.5 | 20.9 | 17.3 | 80 | 270 | 1.2 | 300 | 0 | 0 | 24459 | 35243 | 0.23403 | 0.19842 | 24 | 0.27962 | 0.31377 | 0.5184 | 2.0121 | 2.4 | 0.4 | 478.6977 | 74.0111
2023 | 6 | 17 | 19 | Y4-5 | Dormitory | 2012 | 0 | 0 | 0 | 0.5 | 0.5 | 1 | 1 | 0.000549 | 7.5 | 3 | 0.0292 | 0 | 3.75 | 1.5 | 0.0292 | 0 | 0 | 20 | 24.5 | 20.2 | 17.2 | 83 | 293 | 2.6 | 0 | 0 | 0 | 24459 | 35243 | 0.23403 | 0.19842 | 24 | 0.27962 | 0.31377 | 0.5184 | 2.0121 | 2.4 | 0.4 | 382.3402 | 341.2289
2023 | 6 | 17 | 20 | Y4-5 | Dormitory | 2012 | 0 | 0 | 0.5 | 0.8 | 0.8 | 1 | 1 | 0.000549 | 7.5 | 3 | 0.0292 | 0.0002745 | 6 | 2.4 | 0.0292 | 0 | 0 | 20 | 24.5 | 20.2 | 17.6 | 85 | 315 | 2.2 | 0 | 0 | 0 | 24459 | 35243 | 0.23403 | 0.19842 | 24 | 0.27962 | 0.31377 | 0.5184 | 2.0121 | 2.4 | 0.4 | 182.5322 | 727.6423
2023 | 6 | 17 | 21 | Y4-5 | Dormitory | 2012 | 0 | 0 | 1 | 0.8 | 0.8 | 1 | 1 | 0.000549 | 7.5 | 3 | 0.0292 | 0.000549 | 6 | 2.4 | 0.0292 | 0 | 0 | 20 | 24.5 | 20.5 | 17.7 | 84 | 293 | 1.5 | 0 | 0 | 0 | 24459 | 35243 | 0.23403 | 0.19842 | 24 | 0.27962 | 0.31377 | 0.5184 | 2.0121 | 2.4 | 0.4 | 14.4063 | 727.6423
2023 | 6 | 17 | 22 | Y4-5 | Dormitory | 2012 | 0 | 0 | 1 | 0.8 | 0.8 | 1 | 1 | 0.000549 | 7.5 | 3 | 0.0292 | 0.000549 | 6 | 2.4 | 0.0292 | 0 | 0 | 20 | 24.5 | 20.4 | 17.6 | 84 | 293 | 1.8 | 0 | 0 | 0 | 24459 | 35243 | 0.23403 | 0.19842 | 24 | 0.27962 | 0.31377 | 0.5184 | 2.0121 | 2.4 | 0.4 | 0 | 341.2289
2023 | 6 | 17 | 23 | Y4-5 | Dormitory | 2012 | 0 | 0 | 0.5 | 0.8 | 0.8 | 1 | 0 | 0.000549 | 7.5 | 3 | 0.0292 | 0.0002745 | 6 | 2.4 | 0.0292 | 0 | 0 | 20 | 24.5 | 20.2 | 17.6 | 85 | 293 | 2.1 | 0 | 0 | 0 | 24459 | 35243 | 0.23403 | 0.19842 | 24 | 0.27962 | 0.31377 | 0.5184 | 2.0121 | 2.4 | 0.4 | 0 | 37.0055
2023 | 6 | 17 | 0 | Y4-5 | Dormitory | 2012 | 0 | 0 | 0 | 0.2 | 0.2 | 1 | 0 | 0.000549 | 7.5 | 3 | 0.0292 | 0 | 1.5 | 0.6 | 0.0292 | 0 | 0 | 20 | 24.5 | 20.2 | 17.6 | 85 | 270 | 1.9 | 0 | 0.5 | 0.5 | 24459 | 35243 | 0.23403 | 0.19842 | 24 | 0.27962 | 0.31377 | 0.5184 | 2.0121 | 2.4 | 0.4 | 0 | 0
2023 | 6 | 18 | 1 | Y4-5 | Dormitory | 2012 | 0 | 0 | 0 | 0 | 0 | 1 | 0 | 0.000549 | 7.5 | 3 | 0.0292 | 0 | 0 | 0 | 0.0292 | 0 | 0 | 20 | 24.5 | 20.1 | 17.7 | 86 | 293 | 2.5 | 0 | 0.1 | 0.1 | 24459 | 35243 | 0.23403 | 0.19842 | 24 | 0.27962 | 0.31377 | 0.5184 | 2.0121 | 2.4 | 0.4 | 0 | 0
2023 | 6 | 18 | 2 | Y4-5 | Dormitory | 2012 | 0 | 0 | 0 | 0 | 0 | 1 | 0 | 0.000549 | 7.5 | 3 | 0.0292 | 0 | 0 | 0 | 0.0292 | 0 | 0 | 20 | 24.5 | 20 | 17.8 | 87 | 293 | 2.3 | 0 | 3.3 | 3.3 | 24459 | 35243 | 0.23403 | 0.19842 | 24 | 0.27962 | 0.31377 | 0.5184 | 2.0121 | 2.4 | 0.4 | 0 | 0
2023 | 6 | 18 | 3 | Y4-5 | Dormitory | 2012 | 0 | 0 | 0 | 0 | 0 | 1 | 0 | 0.000549 | 7.5 | 3 | 0.0292 | 0 | 0 | 0 | 0.0292 | 0 | 0 | 20 | 24.5 | 19.8 | 17.6 | 87 | 293 | 2.2 | 180 | 0.1 | 0.1 | 24459 | 35243 | 0.23403 | 0.19842 | 24 | 0.27962 | 0.31377 | 0.5184 | 2.0121 | 2.4 | 0.4 | 0 | 0
2023 | 6 | 18 | 4 | Y4-5 | Dormitory | 2012 | 0 | 0 | 0 | 0 | 0 | 1 | 0 | 0.000549 | 7.5 | 3 | 0.0292 | 0 | 0 | 0 | 0.0292 | 0 | 0 | 20 | 24.5 | 19.7 | 17.5 | 87 | 293 | 3.5 | 2640 | 0 | 0 | 24459 | 35243 | 0.23403 | 0.19842 | 24 | 0.27962 | 0.31377 | 0.5184 | 2.0121 | 2.4 | 0.4 | 0 | 0
2023 | 6 | 18 | 5 | Y4-5 | Dormitory | 2012 | 0 | 0 | 0 | 0 | 0 | 1 | 0 | 0.000549 | 7.5 | 3 | 0.0292 | 0 | 0 | 0 | 0.0292 | 0 | 0 | 20 | 24.5 | 19.9 | 17.7 | 87 | 315 | 2.3 | 7020 | 0 | 0 | 24459 | 35243 | 0.23403 | 0.19842 | 24 | 0.27962 | 0.31377 | 0.5184 | 2.0121 | 2.4 | 0.4 | 0 | 0
2023 | 6 | 18 | 6 | Y4-5 | Dormitory | 2012 | 0 | 0 | 0 | 0 | 0 | 1 | 1 | 0.000549 | 7.5 | 3 | 0.0292 | 0 | 0 | 0 | 0.0292 | 0 | 0 | 20 | 24.5 | 20.8 | 18.5 | 87 | 315 | 2.8 | 17880 | 0 | 0 | 24459 | 35243 | 0.23403 | 0.19842 | 24 | 0.27962 | 0.31377 | 0.5184 | 2.0121 | 2.4 | 0.4 | 62.3058 | 230.2123
2023 | 6 | 18 | 7 | Y4-5 | Dormitory | 2012 | 0 | 0 | 0.5 | 0.2 | 0.2 | 1 | 1 | 0.000549 | 7.5 | 3 | 0.0292 | 0.0002745 | 1.5 | 0.6 | 0.0292 | 0 | 0 | 20 | 24.5 | 22.4 | 18.8 | 80 | 338 | 4.2 | 33840 | 0 | 0 | 24459 | 35243 | 0.23403 | 0.19842 | 24 | 0.27962 | 0.31377 | 0.5184 | 2.0121 | 2.4 | 0.4 | 324.6155 | 653.6312
2023 | 6 | 18 | 8 | Y4-5 | Dormitory | 2012 | 0 | 0 | 1 | 0.5 | 0.5 | 0.7 | 1 | 0.000549 | 7.5 | 3 | 0.0292 | 0.000549 | 3.75 | 1.5 | 0.02044 | 0 | 0 | 20 | 24.5 | 24 | 19.1 | 74 | 338 | 3.9 | 34500 | 0 | 0 | 24459 | 35243 | 0.23403 | 0.19842 | 24 | 0.27962 | 0.31377 | 0.5184 | 2.0121 | 2.4 | 0.4 | 496.794 | 653.6312
2023 | 6 | 18 | 9 | Y4-5 | Dormitory | 2012 | 0 | 0 | 1 | 0.5 | 0.5 | 0.3 | 1 | 0.000549 | 7.5 | 3 | 0.0292 | 0.000549 | 3.75 | 1.5 | 0.00876 | 0 | 0 | 20 | 24.5 | 23.2 | 17.9 | 72 | 338 | 3.9 | 17160 | 0 | 0 | 24459 | 35243 | 0.23403 | 0.19842 | 24 | 0.27962 | 0.31377 | 0.5184 | 2.0121 | 2.4 | 0.4 | 639.8855 | 616.6257
2023 | 6 | 18 | 10 | Y4-5 | Dormitory | 2012 | 0 | 0 | 1 | 0.2 | 0.2 | 0.3 | 1 | 0.000549 | 7.5 | 3 | 0.0292 | 0.000549 | 1.5 | 0.6 | 0.00876 | 0 | 0 | 20 | 24.5 | 22.9 | 18.2 | 75 | 315 | 4.5 | 35040 | 0 | 0 | 24459 | 35243 | 0.23403 | 0.19842 | 24 | 0.27962 | 0.31377 | 0.5184 | 2.0121 | 2.4 | 0.4 | 658.7208 | 230.2123
2023 | 6 | 18 | 11 | Y4-5 | Dormitory | 2012 | 0 | 0 | 0.5 | 0.2 | 0.2 | 0.3 | 1 | 0.000549 | 7.5 | 3 | 0.0292 | 0.0002745 | 1.5 | 0.6 | 0.00876 | 0 | 0 | 20 | 24.5 | 24.1 | 19.2 | 74 | 293 | 4.4 | 34260 | 0 | 0 | 24459 | 35243 | 0.23403 | 0.19842 | 24 | 0.27962 | 0.31377 | 0.5184 | 2.0121 | 2.4 | 0.4 | 554.9621 | 0
2023 | 6 | 18 | 12 | Y4-5 | Dormitory | 2012 | 0 | 0 | 0 | 0 | 0 | 0.3 | 1 | 0.000549 | 7.5 | 3 | 0.0292 | 0 | 0 | 0 | 0.00876 | 0 | 0 | 20 | 24.5 | 24 | 18.4 | 71 | 338 | 3.9 | 31980 | 0 | 0 | 24459 | 35243 | 0.23403 | 0.19842 | 24 | 0.27962 | 0.31377 | 0.5184 | 2.0121 | 2.4 | 0.4 | 399.5749 | 0
2023 | 6 | 18 | 13 | Y4-5 | Dormitory | 2012 | 0 | 0 | 0 | 0 | 0 | 0.3 | 1 | 0.000549 | 7.5 | 3 | 0.0292 | 0 | 0 | 0 | 0.00876 | 0 | 0 | 20 | 24.5 | 23.7 | 18.1 | 71 | 338 | 4.4 | 30240 | 0 | 0 | 24459 | 35243 | 0.23403 | 0.19842 | 24 | 0.27962 | 0.31377 | 0.5184 | 2.0121 | 2.4 | 0.4 | 282.5149 | 0
2023 | 6 | 18 | 14 | Y4-5 | Dormitory | 2012 | 0 | 0 | 0 | 0 | 0 | 0.3 | 1 | 0.000549 | 7.5 | 3 | 0.0292 | 0 | 0 | 0 | 0.00876 | 0 | 0 | 20 | 24.5 | 23.8 | 18.2 | 71 | 338 | 3.9 | 27360 | 0 | 0 | 24459 | 35243 | 0.23403 | 0.19842 | 24 | 0.27962 | 0.31377 | 0.5184 | 2.0121 | 2.4 | 0.4 | 251.677 | 0
2023 | 6 | 18 | 15 | Y4-5 | Dormitory | 2012 | 0 | 0 | 0 | 0 | 0 | 0.3 | 1 | 0.000549 | 7.5 | 3 | 0.0292 | 0 | 0 | 0 | 0.00876 | 0 | 0 | 20 | 24.5 | 24.8 | 18 | 66 | 315 | 4.2 | 27000 | 0 | 0 | 24459 | 35243 | 0.23403 | 0.19842 | 24 | 0.27962 | 0.31377 | 0.5184 | 2.0121 | 2.4 | 0.4 | 326.0513 | 0
2023 | 6 | 18 | 16 | Y4-5 | Dormitory | 2012 | 0 | 0 | 0 | 0 | 0 | 0.3 | 1 | 0.000549 | 7.5 | 3 | 0.0292 | 0 | 0 | 0 | 0.00876 | 0 | 0 | 20 | 24.5 | 23.4 | 16.9 | 67 | 315 | 3.9 | 8460 | 0 | 0 | 24459 | 35243 | 0.23403 | 0.19842 | 24 | 0.27962 | 0.31377 | 0.5184 | 2.0121 | 2.4 | 0.4 | 447.2161 | 0
2023 | 6 | 18 | 17 | Y4-5 | Dormitory | 2012 | 0 | 0 | 0 | 0 | 0 | 0.3 | 1 | 0.000549 | 7.5 | 3 | 0.0292 | 0 | 0 | 0 | 0.00876 | 0 | 0 | 20 | 24.5 | 22.3 | 17 | 72 | 23 | 1.5 | 2700 | 0 | 0 | 24459 | 35243 | 0.23403 | 0.19842 | 24 | 0.27962 | 0.31377 | 0.5184 | 2.0121 | 2.4 | 0.4 | 474.2524 | 0
2023 | 6 | 18 | 18 | Y4-5 | Dormitory | 2012 | 0 | 0 | 0 | 0 | 0 | 0.7 | 1 | 0.000549 | 7.5 | 3 | 0.0292 | 0 | 0 | 0 | 0.02044 | 0 | 0 | 20 | 24.5 | 20.6 | 16.6 | 78 | 270 | 0.9 | 240 | 0 | 0 | 24459 | 35243 | 0.23403 | 0.19842 | 24 | 0.27962 | 0.31377 | 0.5184 | 2.0121 | 2.4 | 0.4 | 415.6893 | 74.0111
2023 | 6 | 18 | 19 | Y4-5 | Dormitory | 2012 | 0 | 0 | 0 | 0.5 | 0.5 | 1 | 1 | 0.000549 | 7.5 | 3 | 0.0292 | 0 | 3.75 | 1.5 | 0.0292 | 0 | 0 | 20 | 24.5 | 19.7 | 16.3 | 81 | 293 | 2.4 | 0 | 0 | 0 | 24459 | 35243 | 0.23403 | 0.19842 | 24 | 0.27962 | 0.31377 | 0.5184 | 2.0121 | 2.4 | 0.4 | 314.2029 | 341.2289
2023 | 6 | 18 | 20 | Y4-5 | Dormitory | 2012 | 0 | 0 | 0.5 | 0.8 | 0.8 | 1 | 1 | 0.000549 | 7.5 | 3 | 0.0292 | 0.0002745 | 6 | 2.4 | 0.0292 | 0 | 0 | 20 | 24.5 | 18.9 | 15.9 | 83 | 293 | 1 | 0 | 0 | 0 | 24459 | 35243 | 0.23403 | 0.19842 | 24 | 0.27962 | 0.31377 | 0.5184 | 2.0121 | 2.4 | 0.4 | 133.2975 | 727.6423
2023 | 6 | 18 | 21 | Y4-5 | Dormitory | 2012 | 0 | 0 | 1 | 0.8 | 0.8 | 1 | 1 | 0.000549 | 7.5 | 3 | 0.0292 | 0.000549 | 6 | 2.4 | 0.0292 | 0 | 0 | 20 | 24.5 | 19.2 | 16.4 | 84 | 293 | 1.6 | 0 | 0 | 0 | 24459 | 35243 | 0.23403 | 0.19842 | 24 | 0.27962 | 0.31377 | 0.5184 | 2.0121 | 2.4 | 0.4 | 11.8903 | 727.6423
2023 | 6 | 18 | 22 | Y4-5 | Dormitory | 2012 | 0 | 0 | 1 | 0.8 | 0.8 | 1 | 1 | 0.000549 | 7.5 | 3 | 0.0292 | 0.000549 | 6 | 2.4 | 0.0292 | 0 | 0 | 20 | 24.5 | 18.6 | 16 | 85 | 248 | 0.7 | 0 | 0 | 0 | 24459 | 35243 | 0.23403 | 0.19842 | 24 | 0.27962 | 0.31377 | 0.5184 | 2.0121 | 2.4 | 0.4 | 0 | 341.2289
2023 | 6 | 18 | 23 | Y4-5 | Dormitory | 2012 | 0 | 0 | 0.5 | 0.8 | 0.8 | 1 | 0 | 0.000549 | 7.5 | 3 | 0.0292 | 0.0002745 | 6 | 2.4 | 0.0292 | 0 | 0 | 20 | 24.5 | 18.4 | 15.8 | 85 | 68 | 0.5 | 0 | 0 | 0 | 24459 | 35243 | 0.23403 | 0.19842 | 24 | 0.27962 | 0.31377 | 0.5184 | 2.0121 | 2.4 | 0.4 | 0 | 37.0055
2023 | 6 | 18 | 0 | Y4-5 | Dormitory | 2012 | 0 | 0 | 0 | 0.2 | 0.2 | 1 | 0 | 0.000549 | 7.5 | 3 | 0.0292 | 0 | 1.5 | 0.6 | 0.0292 | 0 | 0 | 20 | 24.5 | 19.1 | 16.9 | 87 | 293 | 2.3 | 0 | 0 | 0 | 24459 | 35243 | 0.23403 | 0.19842 | 24 | 0.27962 | 0.31377 | 0.5184 | 2.0121 | 2.4 | 0.4 | 0 | 0
2023 | 6 | 19 | 1 | Y4-5 | Dormitory | 2012 | 0 | 0 | 0 | 0 | 0 | 1 | 0 | 0.000549 | 7.5 | 3 | 0.0292 | 0 | 0 | 0 | 0.0292 | 0 | 0 | 20 | 24.5 | 19.3 | 16.9 | 86 | 270 | 1.7 | 0 | 0 | 0 | 24459 | 35243 | 0.23403 | 0.19842 | 24 | 0.27962 | 0.31377 | 0.5184 | 2.0121 | 2.4 | 0.4 | 0 | 0
2023 | 6 | 19 | 2 | Y4-5 | Dormitory | 2012 | 0 | 0 | 0 | 0 | 0 | 1 | 0 | 0.000549 | 7.5 | 3 | 0.0292 | 0 | 0 | 0 | 0.0292 | 0 | 0 | 20 | 24.5 | 19.8 | 17.6 | 87 | 315 | 2.5 | 0 | 0 | 0 | 24459 | 35243 | 0.23403 | 0.19842 | 24 | 0.27962 | 0.31377 | 0.5184 | 2.0121 | 2.4 | 0.4 | 0 | 0
2023 | 6 | 19 | 3 | Y4-5 | Dormitory | 2012 | 0 | 0 | 0 | 0 | 0 | 1 | 0 | 0.000549 | 7.5 | 3 | 0.0292 | 0 | 0 | 0 | 0.0292 | 0 | 0 | 20 | 24.5 | 19.7 | 17.3 | 86 | 293 | 2 | 300 | 0 | 0 | 24459 | 35243 | 0.23403 | 0.19842 | 24 | 0.27962 | 0.31377 | 0.5184 | 2.0121 | 2.4 | 0.4 | 0 | 0
2023 | 6 | 19 | 4 | Y4-5 | Dormitory | 2012 | 0 | 0 | 0 | 0 | 0 | 1 | 0 | 0.000549 | 7.5 | 3 | 0.0292 | 0 | 0 | 0 | 0.0292 | 0 | 0 | 20 | 24.5 | 19.9 | 17.5 | 86 | 293 | 1.6 | 2580 | 0 | 0 | 24459 | 35243 | 0.23403 | 0.19842 | 24 | 0.27962 | 0.31377 | 0.5184 | 2.0121 | 2.4 | 0.4 | 0 | 0
2023 | 6 | 19 | 5 | Y4-5 | Dormitory | 2012 | 0 | 0 | 0 | 0 | 0 | 1 | 0 | 0.000549 | 7.5 | 3 | 0.0292 | 0 | 0 | 0 | 0.0292 | 0 | 0 | 20 | 24.5 | 20.4 | 18 | 86 | 315 | 2.6 | 4800 | 0 | 0 | 24459 | 35243 | 0.23403 | 0.19842 | 24 | 0.27962 | 0.31377 | 0.5184 | 2.0121 | 2.4 | 0.4 | 0 | 0
2023 | 6 | 19 | 6 | Y4-5 | Dormitory | 2012 | 0 | 0 | 0 | 0 | 0 | 1 | 1 | 0.000549 | 7.5 | 3 | 0.0292 | 0 | 0 | 0 | 0.0292 | 0 | 0 | 20 | 24.5 | 21.2 | 18.6 | 85 | 338 | 2.1 | 16140 | 0 | 0 | 24459 | 35243 | 0.23403 | 0.19842 | 24 | 0.27962 | 0.31377 | 0.5184 | 2.0121 | 2.4 | 0.4 | 58.0564 | 230.2123
2023 | 6 | 19 | 7 | Y4-5 | Dormitory | 2012 | 0 | 0 | 0.5 | 0.2 | 0.2 | 1 | 1 | 0.000549 | 7.5 | 3 | 0.0292 | 0.0002745 | 1.5 | 0.6 | 0.0292 | 0 | 0 | 20 | 24.5 | 23 | 18.9 | 78 | 315 | 3.7 | 29040 | 0 | 0 | 24459 | 35243 | 0.23403 | 0.19842 | 24 | 0.27962 | 0.31377 | 0.5184 | 2.0121 | 2.4 | 0.4 | 291.1155 | 653.6312
2023 | 6 | 19 | 8 | Y4-5 | Dormitory | 2012 | 0 | 0 | 1 | 0.5 | 0.5 | 0.7 | 1 | 0.000549 | 7.5 | 3 | 0.0292 | 0.000549 | 3.75 | 1.5 | 0.02044 | 0 | 0 | 20 | 24.5 | 23.3 | 18.4 | 74 | 315 | 4.5 | 40800 | 0 | 0 | 24459 | 35243 | 0.23403 | 0.19842 | 24 | 0.27962 | 0.31377 | 0.5184 | 2.0121 | 2.4 | 0.4 | 428.245 | 653.6312
2023 | 6 | 19 | 9 | Y4-5 | Dormitory | 2012 | 0 | 0 | 1 | 0.5 | 0.5 | 0.3 | 1 | 0.000549 | 7.5 | 3 | 0.0292 | 0.000549 | 3.75 | 1.5 | 0.00876 | 0 | 0 | 20 | 24.5 | 24 | 18.2 | 70 | 315 | 4.9 | 33000 | 0 | 0 | 24459 | 35243 | 0.23403 | 0.19842 | 24 | 0.27962 | 0.31377 | 0.5184 | 2.0121 | 2.4 | 0.4 | 495.5218 | 616.6257
2023 | 6 | 19 | 10 | Y4-5 | Dormitory | 2012 | 0 | 0 | 1 | 0.2 | 0.2 | 0.3 | 1 | 0.000549 | 7.5 | 3 | 0.0292 | 0.000549 | 1.5 | 0.6 | 0.00876 | 0 | 0 | 20 | 24.5 | 24 | 19.1 | 74 | 293 | 6.5 | 44100 | 0 | 0 | 24459 | 35243 | 0.23403 | 0.19842 | 24 | 0.27962 | 0.31377 | 0.5184 | 2.0121 | 2.4 | 0.4 | 541.1454 | 230.2123
2023 | 6 | 19 | 11 | Y4-5 | Dormitory | 2012 | 0 | 0 | 0.5 | 0.2 | 0.2 | 0.3 | 1 | 0.000549 | 7.5 | 3 | 0.0292 | 0.0002745 | 1.5 | 0.6 | 0.00876 | 0 | 0 | 20 | 24.5 | 25.9 | 18.8 | 65 | 315 | 5.2 | 44940 | 0 | 0 | 24459 | 35243 | 0.23403 | 0.19842 | 24 | 0.27962 | 0.31377 | 0.5184 | 2.0121 | 2.4 | 0.4 | 471.9307 | 0
2023 | 6 | 19 | 12 | Y4-5 | Dormitory | 2012 | 0 | 0 | 0 | 0 | 0 | 0.3 | 1 | 0.000549 | 7.5 | 3 | 0.0292 | 0 | 0 | 0 | 0.00876 | 0 | 0 | 20 | 24.5 | 24.9 | 18.3 | 67 | 293 | 7.3 | 38580 | 0 | 0 | 24459 | 35243 | 0.23403 | 0.19842 | 24 | 0.27962 | 0.31377 | 0.5184 | 2.0121 | 2.4 | 0.4 | 357.7233 | 0
2023 | 6 | 19 | 13 | Y4-5 | Dormitory | 2012 | 0 | 0 | 0 | 0 | 0 | 0.3 | 1 | 0.000549 | 7.5 | 3 | 0.0292 | 0 | 0 | 0 | 0.00876 | 0 | 0 | 20 | 24.5 | 24.1 | 17.8 | 68 | 315 | 5.4 | 34800 | 0 | 0 | 24459 | 35243 | 0.23403 | 0.19842 | 24 | 0.27962 | 0.31377 | 0.5184 | 2.0121 | 2.4 | 0.4 | 284.7353 | 0
2023 | 6 | 19 | 14 | Y4-5 | Dormitory | 2012 | 0 | 0 | 0 | 0 | 0 | 0.3 | 1 | 0.000549 | 7.5 | 3 | 0.0292 | 0 | 0 | 0 | 0.00876 | 0 | 0 | 20 | 24.5 | 24.4 | 18.1 | 68 | 293 | 5.2 | 26100 | 0 | 0 | 24459 | 35243 | 0.23403 | 0.19842 | 24 | 0.27962 | 0.31377 | 0.5184 | 2.0121 | 2.4 | 0.4 | 263.4661 | 0
2023 | 6 | 19 | 15 | Y4-5 | Dormitory | 2012 | 0 | 0 | 0 | 0 | 0 | 0.3 | 1 | 0.000549 | 7.5 | 3 | 0.0292 | 0 | 0 | 0 | 0.00876 | 0 | 0 | 20 | 24.5 | 24.1 | 18.3 | 70 | 338 | 4.2 | 22740 | 0 | 0 | 24459 | 35243 | 0.23403 | 0.19842 | 24 | 0.27962 | 0.31377 | 0.5184 | 2.0121 | 2.4 | 0.4 | 311.8233 | 0
2023 | 6 | 19 | 16 | Y4-5 | Dormitory | 2012 | 0 | 0 | 0 | 0 | 0 | 0.3 | 1 | 0.000549 | 7.5 | 3 | 0.0292 | 0 | 0 | 0 | 0.00876 | 0 | 0 | 20 | 24.5 | 23.1 | 16.9 | 68 | 315 | 3.9 | 12120 | 0 | 0 | 24459 | 35243 | 0.23403 | 0.19842 | 24 | 0.27962 | 0.31377 | 0.5184 | 2.0121 | 2.4 | 0.4 | 360.1749 | 0
2023 | 6 | 19 | 17 | Y4-5 | Dormitory | 2012 | 0 | 0 | 0 | 0 | 0 | 0.3 | 1 | 0.000549 | 7.5 | 3 | 0.0292 | 0 | 0 | 0 | 0.00876 | 0 | 0 | 20 | 24.5 | 22.7 | 17.6 | 73 | 315 | 2.8 | 4860 | 0 | 0 | 24459 | 35243 | 0.23403 | 0.19842 | 24 | 0.27962 | 0.31377 | 0.5184 | 2.0121 | 2.4 | 0.4 | 412.5908 | 0
2023 | 6 | 19 | 18 | Y4-5 | Dormitory | 2012 | 0 | 0 | 0 | 0 | 0 | 0.7 | 1 | 0.000549 | 7.5 | 3 | 0.0292 | 0 | 0 | 0 | 0.02044 | 0 | 0 | 20 | 24.5 | 21.2 | 16.8 | 76 | 315 | 1.8 | 360 | 0 | 0 | 24459 | 35243 | 0.23403 | 0.19842 | 24 | 0.27962 | 0.31377 | 0.5184 | 2.0121 | 2.4 | 0.4 | 427.3171 | 74.0111
2023 | 6 | 19 | 19 | Y4-5 | Dormitory | 2012 | 0 | 0 | 0 | 0.5 | 0.5 | 1 | 1 | 0.000549 | 7.5 | 3 | 0.0292 | 0 | 3.75 | 1.5 | 0.0292 | 0 | 0 | 20 | 24.5 | 20 | 16.6 | 81 | 270 | 1.9 | 0 | 0 | 0 | 24459 | 35243 | 0.23403 | 0.19842 | 24 | 0.27962 | 0.31377 | 0.5184 | 2.0121 | 2.4 | 0.4 | 334.5467 | 341.2289
2023 | 6 | 19 | 20 | Y4-5 | Dormitory | 2012 | 0 | 0 | 0.5 | 0.8 | 0.8 | 1 | 1 | 0.000549 | 7.5 | 3 | 0.0292 | 0.0002745 | 6 | 2.4 | 0.0292 | 0 | 0 | 20 | 24.5 | 19.4 | 16.4 | 83 | 225 | 1.5 | 0 | 0 | 0 | 24459 | 35243 | 0.23403 | 0.19842 | 24 | 0.27962 | 0.31377 | 0.5184 | 2.0121 | 2.4 | 0.4 | 136.7972 | 727.6423
2023 | 6 | 19 | 21 | Y4-5 | Dormitory | 2012 | 0 | 0 | 1 | 0.8 | 0.8 | 1 | 1 | 0.000549 | 7.5 | 3 | 0.0292 | 0.000549 | 6 | 2.4 | 0.0292 | 0 | 0 | 20 | 24.5 | 18.6 | 16 | 85 | 270 | 1.2 | 0 | 0 | 0 | 24459 | 35243 | 0.23403 | 0.19842 | 24 | 0.27962 | 0.31377 | 0.5184 | 2.0121 | 2.4 | 0.4 | 12.0523 | 727.6423
2023 | 6 | 19 | 22 | Y4-5 | Dormitory | 2012 | 0 | 0 | 1 | 0.8 | 0.8 | 1 | 1 | 0.000549 | 7.5 | 3 | 0.0292 | 0.000549 | 6 | 2.4 | 0.0292 | 0 | 0 | 20 | 24.5 | 18 | 15.4 | 85 | 293 | 0.5 | 0 | 0 | 0 | 24459 | 35243 | 0.23403 | 0.19842 | 24 | 0.27962 | 0.31377 | 0.5184 | 2.0121 | 2.4 | 0.4 | 0 | 341.2289
2023 | 6 | 19 | 23 | Y4-5 | Dormitory | 2012 | 0 | 0 | 0.5 | 0.8 | 0.8 | 1 | 0 | 0.000549 | 7.5 | 3 | 0.0292 | 0.0002745 | 6 | 2.4 | 0.0292 | 0 | 0 | 20 | 24.5 | 17.6 | 15.2 | 86 | 90 | 0.6 | 0 | 0 | 0 | 24459 | 35243 | 0.23403 | 0.19842 | 24 | 0.27962 | 0.31377 | 0.5184 | 2.0121 | 2.4 | 0.4 | 0 | 37.0055
2023 | 6 | 19 | 0 | Y4-5 | Dormitory | 2012 | 0 | 0 | 0 | 0.2 | 0.2 | 1 | 0 | 0.000549 | 7.5 | 3 | 0.0292 | 0 | 1.5 | 0.6 | 0.0292 | 0 | 0 | 20 | 24.5 | 17.3 | 14.9 | 86 | 135 | 0.2 | 0 | 0 | 0 | 24459 | 35243 | 0.23403 | 0.19842 | 24 | 0.27962 | 0.31377 | 0.5184 | 2.0121 | 2.4 | 0.4 | 0 | 0
2023 | 6 | 20 | 1 | Y4-5 | Dormitory | 2012 | 0 | 0 | 0 | 0 | 0 | 1 | 0 | 0.000549 | 7.5 | 3 | 0.0292 | 0 | 0 | 0 | 0.0292 | 0 | 0 | 20 | 24.5 | 17.9 | 15.7 | 87 | 203 | 0.4 | 0 | 0 | 0 | 24459 | 35243 | 0.23403 | 0.19842 | 24 | 0.27962 | 0.31377 | 0.5184 | 2.0121 | 2.4 | 0.4 | 0 | 0
2023 | 6 | 20 | 2 | Y4-5 | Dormitory | 2012 | 0 | 0 | 0 | 0 | 0 | 1 | 0 | 0.000549 | 7.5 | 3 | 0.0292 | 0 | 0 | 0 | 0.0292 | 0 | 0 | 20 | 24.5 | 17 | 14.6 | 86 | 225 | 0.6 | 0 | 0 | 0 | 24459 | 35243 | 0.23403 | 0.19842 | 24 | 0.27962 | 0.31377 | 0.5184 | 2.0121 | 2.4 | 0.4 | 0 | 0
2023 | 6 | 20 | 3 | Y4-5 | Dormitory | 2012 | 0 | 0 | 0 | 0 | 0 | 1 | 0 | 0.000549 | 7.5 | 3 | 0.0292 | 0 | 0 | 0 | 0.0292 | 0 | 0 | 20 | 24.5 | 17.3 | 15.1 | 87 | 158 | 0.8 | 240 | 0 | 0 | 24459 | 35243 | 0.23403 | 0.19842 | 24 | 0.27962 | 0.31377 | 0.5184 | 2.0121 | 2.4 | 0.4 | 0 | 0
2023 | 6 | 20 | 4 | Y4-5 | Dormitory | 2012 | 0 | 0 | 0 | 0 | 0 | 1 | 0 | 0.000549 | 7.5 | 3 | 0.0292 | 0 | 0 | 0 | 0.0292 | 0 | 0 | 20 | 24.5 | 17.4 | 15.2 | 87 | 180 | 1.5 | 3240 | 0 | 0 | 24459 | 35243 | 0.23403 | 0.19842 | 24 | 0.27962 | 0.31377 | 0.5184 | 2.0121 | 2.4 | 0.4 | 0 | 0
2023 | 6 | 20 | 5 | Y4-5 | Dormitory | 2012 | 0 | 0 | 0 | 0 | 0 | 1 | 0 | 0.000549 | 7.5 | 3 | 0.0292 | 0 | 0 | 0 | 0.0292 | 0 | 0 | 20 | 24.5 | 18 | 16 | 88 | 180 | 0.8 | 6000 | 0 | 0 | 24459 | 35243 | 0.23403 | 0.19842 | 24 | 0.27962 | 0.31377 | 0.5184 | 2.0121 | 2.4 | 0.4 | 0 | 0
2023 | 6 | 20 | 6 | Y4-5 | Dormitory | 2012 | 0 | 0 | 0 | 0 | 0 | 1 | 1 | 0.000549 | 7.5 | 3 | 0.0292 | 0 | 0 | 0 | 0.0292 | 0 | 0 | 20 | 24.5 | 20.3 | 18.1 | 87 | 315 | 1.2 | 22560 | 0 | 0 | 24459 | 35243 | 0.23403 | 0.19842 | 24 | 0.27962 | 0.31377 | 0.5184 | 2.0121 | 2.4 | 0.4 | 60.2873 | 230.2123
2023 | 6 | 20 | 7 | Y4-5 | Dormitory | 2012 | 0 | 0 | 0.5 | 0.2 | 0.2 | 1 | 1 | 0.000549 | 7.5 | 3 | 0.0292 | 0.0002745 | 1.5 | 0.6 | 0.0292 | 0 | 0 | 20 | 24.5 | 22 | 19.9 | 88 | 315 | 3.8 | 34200 | 0 | 0 | 24459 | 35243 | 0.23403 | 0.19842 | 24 | 0.27962 | 0.31377 | 0.5184 | 2.0121 | 2.4 | 0.4 | 321.5305 | 653.6312
2023 | 6 | 20 | 8 | Y4-5 | Dormitory | 2012 | 0 | 0 | 1 | 0.5 | 0.5 | 0.7 | 1 | 0.000549 | 7.5 | 3 | 0.0292 | 0.000549 | 3.75 | 1.5 | 0.02044 | 0 | 0 | 20 | 24.5 | 22 | 16 | 69 | 315 | 4.6 | 24960 | 0 | 0 | 24459 | 35243 | 0.23403 | 0.19842 | 24 | 0.27962 | 0.31377 | 0.5184 | 2.0121 | 2.4 | 0.4 | 483.6415 | 653.6312
2023 | 6 | 20 | 9 | Y4-5 | Dormitory | 2012 | 0 | 0 | 1 | 0.5 | 0.5 | 0.3 | 1 | 0.000549 | 7.5 | 3 | 0.0292 | 0.000549 | 3.75 | 1.5 | 0.00876 | 0 | 0 | 20 | 24.5 | 23.7 | 17.9 | 70 | 315 | 4 | 40320 | 0 | 0 | 24459 | 35243 | 0.23403 | 0.19842 | 24 | 0.27962 | 0.31377 | 0.5184 | 2.0121 | 2.4 | 0.4 | 486.2029 | 616.6257
2023 | 6 | 20 | 10 | Y4-5 | Dormitory | 2012 | 0 | 0 | 1 | 0.2 | 0.2 | 0.3 | 1 | 0.000549 | 7.5 | 3 | 0.0292 | 0.000549 | 1.5 | 0.6 | 0.00876 | 0 | 0 | 20 | 24.5 | 25.3 | 18.5 | 66 | 293 | 4.8 | 46380 | 0 | 0 | 24459 | 35243 | 0.23403 | 0.19842 | 24 | 0.27962 | 0.31377 | 0.5184 | 2.0121 | 2.4 | 0.4 | 413.2284 | 230.2123
2023 | 6 | 20 | 11 | Y4-5 | Dormitory | 2012 | 0 | 0 | 0.5 | 0.2 | 0.2 | 0.3 | 1 | 0.000549 | 7.5 | 3 | 0.0292 | 0.0002745 | 1.5 | 0.6 | 0.00876 | 0 | 0 | 20 | 24.5 | 25.7 | 17.6 | 61 | 338 | 4.3 | 57960 | 0 | 0 | 24459 | 35243 | 0.23403 | 0.19842 | 24 | 0.27962 | 0.31377 | 0.5184 | 2.0121 | 2.4 | 0.4 | 375.5652 | 0
2023 | 6 | 20 | 12 | Y4-5 | Dormitory | 2012 | 0 | 0 | 0 | 0 | 0 | 0.3 | 1 | 0.000549 | 7.5 | 3 | 0.0292 | 0 | 0 | 0 | 0.00876 | 0 | 0 | 20 | 24.5 | 26.3 | 17.6 | 59 | 0 | 4 | 52440 | 0 | 0 | 24459 | 35243 | 0.23403 | 0.19842 | 24 | 0.27962 | 0.31377 | 0.5184 | 2.0121 | 2.4 | 0.4 | 346.2714 | 0
2023 | 6 | 20 | 13 | Y4-5 | Dormitory | 2012 | 0 | 0 | 0 | 0 | 0 | 0.3 | 1 | 0.000549 | 7.5 | 3 | 0.0292 | 0 | 0 | 0 | 0.00876 | 0 | 0 | 20 | 24.5 | 26.6 | 17.7 | 58 | 338 | 3.9 | 47940 | 0 | 0 | 24459 | 35243 | 0.23403 | 0.19842 | 24 | 0.27962 | 0.31377 | 0.5184 | 2.0121 | 2.4 | 0.4 | 307.6592 | 0
2023 | 6 | 20 | 14 | Y4-5 | Dormitory | 2012 | 0 | 0 | 0 | 0 | 0 | 0.3 | 1 | 0.000549 | 7.5 | 3 | 0.0292 | 0 | 0 | 0 | 0.00876 | 0 | 0 | 20 | 24.5 | 26.4 | 18 | 60 | 315 | 3.7 | 30480 | 0 | 0 | 24459 | 35243 | 0.23403 | 0.19842 | 24 | 0.27962 | 0.31377 | 0.5184 | 2.0121 | 2.4 | 0.4 | 289.9752 | 0
2023 | 6 | 20 | 15 | Y4-5 | Dormitory | 2012 | 0 | 0 | 0 | 0 | 0 | 0.3 | 1 | 0.000549 | 7.5 | 3 | 0.0292 | 0 | 0 | 0 | 0.00876 | 0 | 0 | 20 | 24.5 | 25.1 | 17.3 | 62 | 338 | 4.4 | 18120 | 0 | 0 | 24459 | 35243 | 0.23403 | 0.19842 | 24 | 0.27962 | 0.31377 | 0.5184 | 2.0121 | 2.4 | 0.4 | 311.7167 | 0
2023 | 6 | 20 | 16 | Y4-5 | Dormitory | 2012 | 0 | 0 | 0 | 0 | 0 | 0.3 | 1 | 0.000549 | 7.5 | 3 | 0.0292 | 0 | 0 | 0 | 0.00876 | 0 | 0 | 20 | 24.5 | 23.7 | 16.7 | 65 | 0 | 2.9 | 10740 | 0 | 0 | 24459 | 35243 | 0.23403 | 0.19842 | 24 | 0.27962 | 0.31377 | 0.5184 | 2.0121 | 2.4 | 0.4 | 335.1034 | 0
2023 | 6 | 20 | 17 | Y4-5 | Dormitory | 2012 | 0 | 0 | 0 | 0 | 0 | 0.3 | 1 | 0.000549 | 7.5 | 3 | 0.0292 | 0 | 0 | 0 | 0.00876 | 0 | 0 | 20 | 24.5 | 23.7 | 16 | 62 | 315 | 2.3 | 4200 | 0 | 0 | 24459 | 35243 | 0.23403 | 0.19842 | 24 | 0.27962 | 0.31377 | 0.5184 | 2.0121 | 2.4 | 0.4 | 328.0353 | 0
2023 | 6 | 20 | 18 | Y4-5 | Dormitory | 2012 | 0 | 0 | 0 | 0 | 0 | 0.7 | 1 | 0.000549 | 7.5 | 3 | 0.0292 | 0 | 0 | 0 | 0.02044 | 0 | 0 | 20 | 24.5 | 21.2 | 15.5 | 70 | 315 | 2.6 | 240 | 0 | 0 | 24459 | 35243 | 0.23403 | 0.19842 | 24 | 0.27962 | 0.31377 | 0.5184 | 2.0121 | 2.4 | 0.4 | 235.8159 | 74.0111
2023 | 6 | 20 | 19 | Y4-5 | Dormitory | 2012 | 0 | 0 | 0 | 0.5 | 0.5 | 1 | 1 | 0.000549 | 7.5 | 3 | 0.0292 | 0 | 3.75 | 1.5 | 0.0292 | 0 | 0 | 20 | 24.5 | 20 | 15.8 | 77 | 315 | 1.3 | 0 | 0 | 0 | 24459 | 35243 | 0.23403 | 0.19842 | 24 | 0.27962 | 0.31377 | 0.5184 | 2.0121 | 2.4 | 0.4 | 103.8071 | 341.2289
2023 | 6 | 20 | 20 | Y4-5 | Dormitory | 2012 | 0 | 0 | 0.5 | 0.8 | 0.8 | 1 | 1 | 0.000549 | 7.5 | 3 | 0.0292 | 0.0002745 | 6 | 2.4 | 0.0292 | 0 | 0 | 20 | 24.5 | 19 | 15.8 | 82 | 270 | 0.9 | 0 | 0 | 0 | 24459 | 35243 | 0.23403 | 0.19842 | 24 | 0.27962 | 0.31377 | 0.5184 | 2.0121 | 2.4 | 0.4 | 26.7069 | 727.6423
2023 | 6 | 20 | 21 | Y4-5 | Dormitory | 2012 | 0 | 0 | 1 | 0.8 | 0.8 | 1 | 1 | 0.000549 | 7.5 | 3 | 0.0292 | 0.000549 | 6 | 2.4 | 0.0292 | 0 | 0 | 20 | 24.5 | 18.1 | 15.3 | 84 | 225 | 0.5 | 0 | 0 | 0 | 24459 | 35243 | 0.23403 | 0.19842 | 24 | 0.27962 | 0.31377 | 0.5184 | 2.0121 | 2.4 | 0.4 | 2.6906 | 727.6423
2023 | 6 | 20 | 22 | Y4-5 | Dormitory | 2012 | 0 | 0 | 1 | 0.8 | 0.8 | 1 | 1 | 0.000549 | 7.5 | 3 | 0.0292 | 0.000549 | 6 | 2.4 | 0.0292 | 0 | 0 | 20 | 24.5 | 17.7 | 15.1 | 85 | 270 | 1.1 | 0 | 0 | 0 | 24459 | 35243 | 0.23403 | 0.19842 | 24 | 0.27962 | 0.31377 | 0.5184 | 2.0121 | 2.4 | 0.4 | 0 | 341.2289
2023 | 6 | 20 | 23 | Y4-5 | Dormitory | 2012 | 0 | 0 | 0.5 | 0.8 | 0.8 | 1 | 0 | 0.000549 | 7.5 | 3 | 0.0292 | 0.0002745 | 6 | 2.4 | 0.0292 | 0 | 0 | 20 | 24.5 | 17.1 | 14.5 | 85 | 113 | 0.5 | 0 | 0 | 0 | 24459 | 35243 | 0.23403 | 0.19842 | 24 | 0.27962 | 0.31377 | 0.5184 | 2.0121 | 2.4 | 0.4 | 0 | 37.0055
2023 | 6 | 20 | 0 | Y4-5 | Dormitory | 2012 | 0 | 0 | 0 | 0.2 | 0.2 | 1 | 0 | 0.000549 | 7.5 | 3 | 0.0292 | 0 | 1.5 | 0.6 | 0.0292 | 0 | 0 | 20 | 24.5 | 16.8 | 14.4 | 86 | 293 | 0.2 | 0 | 0 | 0 | 24459 | 35243 | 0.23403 | 0.19842 | 24 | 0.27962 | 0.31377 | 0.5184 | 2.0121 | 2.4 | 0.4 | 0 | 0
2023 | 6 | 21 | 1 | Y4-5 | Dormitory | 2012 | 0 | 0 | 0 | 0 | 0 | 1 | 0 | 0.000549 | 7.5 | 3 | 0.0292 | 0 | 0 | 0 | 0.0292 | 0 | 0 | 20 | 24.5 | 17.2 | 15 | 87 | 248 | 0.5 | 0 | 0 | 0 | 24459 | 35243 | 0.23403 | 0.19842 | 24 | 0.27962 | 0.31377 | 0.5184 | 2.0121 | 2.4 | 0.4 | 0 | 0
2023 | 6 | 21 | 2 | Y4-5 | Dormitory | 2012 | 0 | 0 | 0 | 0 | 0 | 1 | 0 | 0.000549 | 7.5 | 3 | 0.0292 | 0 | 0 | 0 | 0.0292 | 0 | 0 | 20 | 24.5 | 16.5 | 14.3 | 87 | 158 | 1 | 0 | 0 | 0 | 24459 | 35243 | 0.23403 | 0.19842 | 24 | 0.27962 | 0.31377 | 0.5184 | 2.0121 | 2.4 | 0.4 | 0 | 0
2023 | 6 | 21 | 3 | Y4-5 | Dormitory | 2012 | 0 | 0 | 0 | 0 | 0 | 1 | 0 | 0.000549 | 7.5 | 3 | 0.0292 | 0 | 0 | 0 | 0.0292 | 0 | 0 | 20 | 24.5 | 16.2 | 14 | 87 | 135 | 1.1 | 180 | 0 | 0 | 24459 | 35243 | 0.23403 | 0.19842 | 24 | 0.27962 | 0.31377 | 0.5184 | 2.0121 | 2.4 | 0.4 | 0 | 0
2023 | 6 | 21 | 4 | Y4-5 | Dormitory | 2012 | 0 | 0 | 0 | 0 | 0 | 1 | 0 | 0.000549 | 7.5 | 3 | 0.0292 | 0 | 0 | 0 | 0.0292 | 0 | 0 | 20 | 24.5 | 16.3 | 14.1 | 87 | 315 | 0.1 | 2340 | 0 | 0 | 24459 | 35243 | 0.23403 | 0.19842 | 24 | 0.27962 | 0.31377 | 0.5184 | 2.0121 | 2.4 | 0.4 | 0 | 0
2023 | 6 | 21 | 5 | Y4-5 | Dormitory | 2012 | 0 | 0 | 0 | 0 | 0 | 1 | 0 | 0.000549 | 7.5 | 3 | 0.0292 | 0 | 0 | 0 | 0.0292 | 0 | 0 | 20 | 24.5 | 16.8 | 14.8 | 88 | 45 | 0.3 | 6480 | 0 | 0 | 24459 | 35243 | 0.23403 | 0.19842 | 24 | 0.27962 | 0.31377 | 0.5184 | 2.0121 | 2.4 | 0.4 | 0 | 0
2023 | 6 | 21 | 6 | Y4-5 | Dormitory | 2012 | 0 | 0 | 0 | 0 | 0 | 1 | 1 | 0.000549 | 7.5 | 3 | 0.0292 | 0 | 0 | 0 | 0.0292 | 0 | 0 | 20 | 24.5 | 17.1 | 15.1 | 88 | 68 | 1.3 | 18360 | 0 | 0 | 24459 | 35243 | 0.23403 | 0.19842 | 24 | 0.27962 | 0.31377 | 0.5184 | 2.0121 | 2.4 | 0.4 | 37.3822 | 230.2123
2023 | 6 | 21 | 7 | Y4-5 | Dormitory | 2012 | 0 | 0 | 0.5 | 0.2 | 0.2 | 1 | 1 | 0.000549 | 7.5 | 3 | 0.0292 | 0.0002745 | 1.5 | 0.6 | 0.0292 | 0 | 0 | 20 | 24.5 | 19.5 | 17.4 | 88 | 68 | 1.3 | 38580 | 0 | 0 | 24459 | 35243 | 0.23403 | 0.19842 | 24 | 0.27962 | 0.31377 | 0.5184 | 2.0121 | 2.4 | 0.4 | 204.214 | 653.6312
2023 | 6 | 21 | 8 | Y4-5 | Dormitory | 2012 | 0 | 0 | 1 | 0.5 | 0.5 | 0.7 | 1 | 0.000549 | 7.5 | 3 | 0.0292 | 0.000549 | 3.75 | 1.5 | 0.02044 | 0 | 0 | 20 | 24.5 | 24 | 17.9 | 69 | 0 | 2.1 | 38400 | 0 | 0 | 24459 | 35243 | 0.23403 | 0.19842 | 24 | 0.27962 | 0.31377 | 0.5184 | 2.0121 | 2.4 | 0.4 | 416.5516 | 653.6312
2023 | 6 | 21 | 9 | Y4-5 | Dormitory | 2012 | 0 | 0 | 1 | 0.5 | 0.5 | 0.3 | 1 | 0.000549 | 7.5 | 3 | 0.0292 | 0.000549 | 3.75 | 1.5 | 0.00876 | 0 | 0 | 20 | 24.5 | 24.7 | 17.7 | 65 | 293 | 2.6 | 50400 | 0 | 0 | 24459 | 35243 | 0.23403 | 0.19842 | 24 | 0.27962 | 0.31377 | 0.5184 | 2.0121 | 2.4 | 0.4 | 570.4296 | 616.6257
2023 | 6 | 21 | 10 | Y4-5 | Dormitory | 2012 | 0 | 0 | 1 | 0.2 | 0.2 | 0.3 | 1 | 0.000549 | 7.5 | 3 | 0.0292 | 0.000549 | 1.5 | 0.6 | 0.00876 | 0 | 0 | 20 | 24.5 | 26.8 | 18.6 | 61 | 315 | 4.3 | 55320 | 0 | 0 | 24459 | 35243 | 0.23403 | 0.19842 | 24 | 0.27962 | 0.31377 | 0.5184 | 2.0121 | 2.4 | 0.4 | 617.9993 | 230.2123
2023 | 6 | 21 | 11 | Y4-5 | Dormitory | 2012 | 0 | 0 | 0.5 | 0.2 | 0.2 | 0.3 | 1 | 0.000549 | 7.5 | 3 | 0.0292 | 0.0002745 | 1.5 | 0.6 | 0.00876 | 0 | 0 | 20 | 24.5 | 27.7 | 17.5 | 54 | 45 | 2.8 | 55500 | 0 | 0 | 24459 | 35243 | 0.23403 | 0.19842 | 24 | 0.27962 | 0.31377 | 0.5184 | 2.0121 | 2.4 | 0.4 | 537.6088 | 0
2023 | 6 | 21 | 12 | Y4-5 | Dormitory | 2012 | 0 | 0 | 0 | 0 | 0 | 0.3 | 1 | 0.000549 | 7.5 | 3 | 0.0292 | 0 | 0 | 0 | 0.00876 | 0 | 0 | 20 | 24.5 | 27.6 | 18 | 56 | 315 | 4.1 | 53220 | 0 | 0 | 24459 | 35243 | 0.23403 | 0.19842 | 24 | 0.27962 | 0.31377 | 0.5184 | 2.0121 | 2.4 | 0.4 | 381.7342 | 0
2023 | 6 | 21 | 13 | Y4-5 | Dormitory | 2012 | 0 | 0 | 0 | 0 | 0 | 0.3 | 1 | 0.000549 | 7.5 | 3 | 0.0292 | 0 | 0 | 0 | 0.00876 | 0 | 0 | 20 | 24.5 | 27.8 | 17 | 52 | 293 | 4.3 | 46740 | 0 | 0 | 24459 | 35243 | 0.23403 | 0.19842 | 24 | 0.27962 | 0.31377 | 0.5184 | 2.0121 | 2.4 | 0.4 | 272.7148 | 0
2023 | 6 | 21 | 14 | Y4-5 | Dormitory | 2012 | 0 | 0 | 0 | 0 | 0 | 0.3 | 1 | 0.000549 | 7.5 | 3 | 0.0292 | 0 | 0 | 0 | 0.00876 | 0 | 0 | 20 | 24.5 | 27.6 | 15.9 | 49 | 0 | 2.8 | 37560 | 0 | 0 | 24459 | 35243 | 0.23403 | 0.19842 | 24 | 0.27962 | 0.31377 | 0.5184 | 2.0121 | 2.4 | 0.4 | 257.86 | 0
2023 | 6 | 21 | 15 | Y4-5 | Dormitory | 2012 | 0 | 0 | 0 | 0 | 0 | 0.3 | 1 | 0.000549 | 7.5 | 3 | 0.0292 | 0 | 0 | 0 | 0.00876 | 0 | 0 | 20 | 24.5 | 26.6 | 16.5 | 54 | 338 | 3 | 26520 | 0 | 0 | 24459 | 35243 | 0.23403 | 0.19842 | 24 | 0.27962 | 0.31377 | 0.5184 | 2.0121 | 2.4 | 0.4 | 340.2699 | 0
2023 | 6 | 21 | 16 | Y4-5 | Dormitory | 2012 | 0 | 0 | 0 | 0 | 0 | 0.3 | 1 | 0.000549 | 7.5 | 3 | 0.0292 | 0 | 0 | 0 | 0.00876 | 0 | 0 | 20 | 24.5 | 25.9 | 16.7 | 57 | 338 | 2.8 | 15060 | 0 | 0 | 24459 | 35243 | 0.23403 | 0.19842 | 24 | 0.27962 | 0.31377 | 0.5184 | 2.0121 | 2.4 | 0.4 | 442.8886 | 0
2023 | 6 | 21 | 17 | Y4-5 | Dormitory | 2012 | 0 | 0 | 0 | 0 | 0 | 0.3 | 1 | 0.000549 | 7.5 | 3 | 0.0292 | 0 | 0 | 0 | 0.00876 | 0 | 0 | 20 | 24.5 | 25 | 16.4 | 59 | 0 | 1.7 | 5340 | 0 | 0 | 24459 | 35243 | 0.23403 | 0.19842 | 24 | 0.27962 | 0.31377 | 0.5184 | 2.0121 | 2.4 | 0.4 | 516.0369 | 0
2023 | 6 | 21 | 18 | Y4-5 | Dormitory | 2012 | 0 | 0 | 0 | 0 | 0 | 0.7 | 1 | 0.000549 | 7.5 | 3 | 0.0292 | 0 | 0 | 0 | 0.02044 | 0 | 0 | 20 | 24.5 | 23.1 | 16.4 | 66 | 315 | 1.9 | 300 | 0 | 0 | 24459 | 35243 | 0.23403 | 0.19842 | 24 | 0.27962 | 0.31377 | 0.5184 | 2.0121 | 2.4 | 0.4 | 493.8938 | 74.0111
2023 | 6 | 21 | 19 | Y4-5 | Dormitory | 2012 | 0 | 0 | 0 | 0.5 | 0.5 | 1 | 1 | 0.000549 | 7.5 | 3 | 0.0292 | 0 | 3.75 | 1.5 | 0.0292 | 0 | 0 | 20 | 24.5 | 20.5 | 16.3 | 77 | 293 | 1.3 | 0 | 0 | 0 | 24459 | 35243 | 0.23403 | 0.19842 | 24 | 0.27962 | 0.31377 | 0.5184 | 2.0121 | 2.4 | 0.4 | 339.7291 | 341.2289
2023 | 6 | 21 | 20 | Y4-5 | Dormitory | 2012 | 0 | 0 | 0.5 | 0.8 | 0.8 | 1 | 1 | 0.000549 | 7.5 | 3 | 0.0292 | 0.0002745 | 6 | 2.4 | 0.0292 | 0 | 0 | 20 | 24.5 | 19.7 | 16.7 | 83 | 248 | 1.1 | 0 | 0 | 0 | 24459 | 35243 | 0.23403 | 0.19842 | 24 | 0.27962 | 0.31377 | 0.5184 | 2.0121 | 2.4 | 0.4 | 150.6688 | 727.6423
2023 | 6 | 21 | 21 | Y4-5 | Dormitory | 2012 | 0 | 0 | 1 | 0.8 | 0.8 | 1 | 1 | 0.000549 | 7.5 | 3 | 0.0292 | 0.000549 | 6 | 2.4 | 0.0292 | 0 | 0 | 20 | 24.5 | 19.1 | 16.3 | 84 | 270 | 0 | 0 | 0 | 0 | 24459 | 35243 | 0.23403 | 0.19842 | 24 | 0.27962 | 0.31377 | 0.5184 | 2.0121 | 2.4 | 0.4 | 12.4517 | 727.6423
2023 | 6 | 21 | 22 | Y4-5 | Dormitory | 2012 | 0 | 0 | 1 | 0.8 | 0.8 | 1 | 1 | 0.000549 | 7.5 | 3 | 0.0292 | 0.000549 | 6 | 2.4 | 0.0292 | 0 | 0 | 20 | 24.5 | 18.6 | 16 | 85 | 90 | 0.5 | 0 | 0 | 0 | 24459 | 35243 | 0.23403 | 0.19842 | 24 | 0.27962 | 0.31377 | 0.5184 | 2.0121 | 2.4 | 0.4 | 0 | 341.2289
2023 | 6 | 21 | 23 | Y4-5 | Dormitory | 2012 | 0 | 0 | 0.5 | 0.8 | 0.8 | 1 | 0 | 0.000549 | 7.5 | 3 | 0.0292 | 0.0002745 | 6 | 2.4 | 0.0292 | 0 | 0 | 20 | 24.5 | 17.6 | 15 | 85 | 315 | 0.8 | 0 | 0 | 0 | 24459 | 35243 | 0.23403 | 0.19842 | 24 | 0.27962 | 0.31377 | 0.5184 | 2.0121 | 2.4 | 0.4 | 0 | 37.0055
2023 | 6 | 21 | 0 | Y4-5 | Dormitory | 2012 | 0 | 0 | 0 | 0.2 | 0.2 | 1 | 0 | 0.000549 | 7.5 | 3 | 0.0292 | 0 | 1.5 | 0.6 | 0.0292 | 0 | 0 | 20 | 24.5 | 17.3 | 14.9 | 86 | 315 | 0.6 | 0 | 0 | 0 | 24459 | 35243 | 0.23403 | 0.19842 | 24 | 0.27962 | 0.31377 | 0.5184 | 2.0121 | 2.4 | 0.4 | 0 | 0
2023 | 6 | 22 | 1 | Y4-5 | Dormitory | 2012 | 0 | 0 | 0 | 0 | 0 | 1 | 0 | 0.000549 | 7.5 | 3 | 0.0292 | 0 | 0 | 0 | 0.0292 | 0 | 0 | 20 | 24.5 | 17.8 | 15.4 | 86 | 113 | 0.6 | 0 | 0 | 0 | 24459 | 35243 | 0.23403 | 0.19842 | 24 | 0.27962 | 0.31377 | 0.5184 | 2.0121 | 2.4 | 0.4 | 0 | 0
2023 | 6 | 22 | 2 | Y4-5 | Dormitory | 2012 | 0 | 0 | 0 | 0 | 0 | 1 | 0 | 0.000549 | 7.5 | 3 | 0.0292 | 0 | 0 | 0 | 0.0292 | 0 | 0 | 20 | 24.5 | 16.9 | 14.7 | 87 | 293 | 1.5 | 0 | 0 | 0 | 24459 | 35243 | 0.23403 | 0.19842 | 24 | 0.27962 | 0.31377 | 0.5184 | 2.0121 | 2.4 | 0.4 | 0 | 0
2023 | 6 | 22 | 3 | Y4-5 | Dormitory | 2012 | 0 | 0 | 0 | 0 | 0 | 1 | 0 | 0.000549 | 7.5 | 3 | 0.0292 | 0 | 0 | 0 | 0.0292 | 0 | 0 | 20 | 24.5 | 16.8 | 14.6 | 87 | 315 | 0.4 | 300 | 0 | 0 | 24459 | 35243 | 0.23403 | 0.19842 | 24 | 0.27962 | 0.31377 | 0.5184 | 2.0121 | 2.4 | 0.4 | 0 | 0
2023 | 6 | 22 | 4 | Y4-5 | Dormitory | 2012 | 0 | 0 | 0 | 0 | 0 | 1 | 0 | 0.000549 | 7.5 | 3 | 0.0292 | 0 | 0 | 0 | 0.0292 | 0 | 0 | 20 | 24.5 | 16.3 | 14.1 | 87 | 158 | 0.4 | 3600 | 0 | 0 | 24459 | 35243 | 0.23403 | 0.19842 | 24 | 0.27962 | 0.31377 | 0.5184 | 2.0121 | 2.4 | 0.4 | 0 | 0
2023 | 6 | 22 | 5 | Y4-5 | Dormitory | 2012 | 0 | 0 | 0 | 0 | 0 | 1 | 0 | 0.000549 | 7.5 | 3 | 0.0292 | 0 | 0 | 0 | 0.0292 | 0 | 0 | 20 | 24.5 | 17.1 | 15.1 | 88 | 315 | 0.9 | 7320 | 0 | 0 | 24459 | 35243 | 0.23403 | 0.19842 | 24 | 0.27962 | 0.31377 | 0.5184 | 2.0121 | 2.4 | 0.4 | 0 | 0
2023 | 6 | 22 | 6 | Y4-5 | Dormitory | 2012 | 0 | 0 | 0 | 0 | 0 | 1 | 1 | 0.000549 | 7.5 | 3 | 0.0292 | 0 | 0 | 0 | 0.0292 | 0 | 0 | 20 | 24.5 | 19.3 | 17.2 | 88 | 338 | 1.3 | 21840 | 0 | 0 | 24459 | 35243 | 0.23403 | 0.19842 | 24 | 0.27962 | 0.31377 | 0.5184 | 2.0121 | 2.4 | 0.4 | 64.4805 | 230.2123
2023 | 6 | 22 | 7 | Y4-5 | Dormitory | 2012 | 0 | 0 | 0.5 | 0.2 | 0.2 | 1 | 1 | 0.000549 | 7.5 | 3 | 0.0292 | 0.0002745 | 1.5 | 0.6 | 0.0292 | 0 | 0 | 20 | 24.5 | 23.2 | 19.5 | 80 | 45 | 0.6 | 37680 | 0 | 0 | 24459 | 35243 | 0.23403 | 0.19842 | 24 | 0.27962 | 0.31377 | 0.5184 | 2.0121 | 2.4 | 0.4 | 342.1208 | 653.6312
2023 | 6 | 22 | 8 | Y4-5 | Dormitory | 2012 | 0 | 0 | 1 | 0.5 | 0.5 | 0.7 | 1 | 0.000549 | 7.5 | 3 | 0.0292 | 0.000549 | 3.75 | 1.5 | 0.02044 | 0 | 0 | 20 | 24.5 | 25.2 | 18.4 | 66 | 113 | 1.1 | 47760 | 0 | 0 | 24459 | 35243 | 0.23403 | 0.19842 | 24 | 0.27962 | 0.31377 | 0.5184 | 2.0121 | 2.4 | 0.4 | 525.8156 | 653.6312
2023 | 6 | 22 | 9 | Y4-5 | Dormitory | 2012 | 0 | 0 | 1 | 0.5 | 0.5 | 0.3 | 1 | 0.000549 | 7.5 | 3 | 0.0292 | 0.000549 | 3.75 | 1.5 | 0.00876 | 0 | 0 | 20 | 24.5 | 27.2 | 18.8 | 60 | 293 | 2.8 | 46740 | 0 | 0 | 24459 | 35243 | 0.23403 | 0.19842 | 24 | 0.27962 | 0.31377 | 0.5184 | 2.0121 | 2.4 | 0.4 | 616.1304 | 616.6257
2023 | 6 | 22 | 10 | Y4-5 | Dormitory | 2012 | 0 | 0 | 1 | 0.2 | 0.2 | 0.3 | 1 | 0.000549 | 7.5 | 3 | 0.0292 | 0.000549 | 1.5 | 0.6 | 0.00876 | 0 | 0 | 20 | 24.5 | 28.5 | 18 | 53 | 315 | 3 | 56940 | 0 | 0 | 24459 | 35243 | 0.23403 | 0.19842 | 24 | 0.27962 | 0.31377 | 0.5184 | 2.0121 | 2.4 | 0.4 | 575.7343 | 230.2123
2023 | 6 | 22 | 11 | Y4-5 | Dormitory | 2012 | 0 | 0 | 0.5 | 0.2 | 0.2 | 0.3 | 1 | 0.000549 | 7.5 | 3 | 0.0292 | 0.0002745 | 1.5 | 0.6 | 0.00876 | 0 | 0 | 20 | 24.5 | 28.4 | 16.7 | 49 | 315 | 3.3 | 56700 | 0 | 0 | 24459 | 35243 | 0.23403 | 0.19842 | 24 | 0.27962 | 0.31377 | 0.5184 | 2.0121 | 2.4 | 0.4 | 477.6107 | 0
2023 | 6 | 22 | 12 | Y4-5 | Dormitory | 2012 | 0 | 0 | 0 | 0 | 0 | 0.3 | 1 | 0.000549 | 7.5 | 3 | 0.0292 | 0 | 0 | 0 | 0.00876 | 0 | 0 | 20 | 24.5 | 28.5 | 15.4 | 45 | 23 | 3.1 | 53220 | 0 | 0 | 24459 | 35243 | 0.23403 | 0.19842 | 24 | 0.27962 | 0.31377 | 0.5184 | 2.0121 | 2.4 | 0.4 | 368.3247 | 0
2023 | 6 | 22 | 13 | Y4-5 | Dormitory | 2012 | 0 | 0 | 0 | 0 | 0 | 0.3 | 1 | 0.000549 | 7.5 | 3 | 0.0292 | 0 | 0 | 0 | 0.00876 | 0 | 0 | 20 | 24.5 | 29 | 17.2 | 49 | 23 | 2 | 46080 | 0 | 0 | 24459 | 35243 | 0.23403 | 0.19842 | 24 | 0.27962 | 0.31377 | 0.5184 | 2.0121 | 2.4 | 0.4 | 274.6371 | 0
2023 | 6 | 22 | 14 | Y4-5 | Dormitory | 2012 | 0 | 0 | 0 | 0 | 0 | 0.3 | 1 | 0.000549 | 7.5 | 3 | 0.0292 | 0 | 0 | 0 | 0.00876 | 0 | 0 | 20 | 24.5 | 27.7 | 17 | 52 | 338 | 3.7 | 37860 | 0 | 0 | 24459 | 35243 | 0.23403 | 0.19842 | 24 | 0.27962 | 0.31377 | 0.5184 | 2.0121 | 2.4 | 0.4 | 257.8405 | 0
2023 | 6 | 22 | 15 | Y4-5 | Dormitory | 2012 | 0 | 0 | 0 | 0 | 0 | 0.3 | 1 | 0.000549 | 7.5 | 3 | 0.0292 | 0 | 0 | 0 | 0.00876 | 0 | 0 | 20 | 24.5 | 27 | 16.3 | 52 | 0 | 3.4 | 27060 | 0 | 0 | 24459 | 35243 | 0.23403 | 0.19842 | 24 | 0.27962 | 0.31377 | 0.5184 | 2.0121 | 2.4 | 0.4 | 353.2756 | 0
2023 | 6 | 22 | 16 | Y4-5 | Dormitory | 2012 | 0 | 0 | 0 | 0 | 0 | 0.3 | 1 | 0.000549 | 7.5 | 3 | 0.0292 | 0 | 0 | 0 | 0.00876 | 0 | 0 | 20 | 24.5 | 25.9 | 17 | 58 | 0 | 4 | 16200 | 0 | 0 | 24459 | 35243 | 0.23403 | 0.19842 | 24 | 0.27962 | 0.31377 | 0.5184 | 2.0121 | 2.4 | 0.4 | 481.7315 | 0
2023 | 6 | 22 | 17 | Y4-5 | Dormitory | 2012 | 0 | 0 | 0 | 0 | 0 | 0.3 | 1 | 0.000549 | 7.5 | 3 | 0.0292 | 0 | 0 | 0 | 0.00876 | 0 | 0 | 20 | 24.5 | 25.5 | 17.2 | 60 | 45 | 1.8 | 5640 | 0 | 0 | 24459 | 35243 | 0.23403 | 0.19842 | 24 | 0.27962 | 0.31377 | 0.5184 | 2.0121 | 2.4 | 0.4 | 540.4502 | 0
2023 | 6 | 22 | 18 | Y4-5 | Dormitory | 2012 | 0 | 0 | 0 | 0 | 0 | 0.7 | 1 | 0.000549 | 7.5 | 3 | 0.0292 | 0 | 0 | 0 | 0.02044 | 0 | 0 | 20 | 24.5 | 23.2 | 16.7 | 67 | 23 | 1.6 | 360 | 0 | 0 | 24459 | 35243 | 0.23403 | 0.19842 | 24 | 0.27962 | 0.31377 | 0.5184 | 2.0121 | 2.4 | 0.4 | 504.9635 | 74.0111
2023 | 6 | 22 | 19 | Y4-5 | Dormitory | 2012 | 0 | 0 | 0 | 0.5 | 0.5 | 1 | 1 | 0.000549 | 7.5 | 3 | 0.0292 | 0 | 3.75 | 1.5 | 0.0292 | 0 | 0 | 20 | 24.5 | 21 | 16.6 | 76 | 293 | 1.7 | 0 | 0 | 0 | 24459 | 35243 | 0.23403 | 0.19842 | 24 | 0.27962 | 0.31377 | 0.5184 | 2.0121 | 2.4 | 0.4 | 352.557 | 341.2289
2023 | 6 | 22 | 20 | Y4-5 | Dormitory | 2012 | 0 | 0 | 0.5 | 0.8 | 0.8 | 1 | 1 | 0.000549 | 7.5 | 3 | 0.0292 | 0.0002745 | 6 | 2.4 | 0.0292 | 0 | 0 | 20 | 24.5 | 20.4 | 16.8 | 80 | 23 | 0.3 | 0 | 0 | 0 | 24459 | 35243 | 0.23403 | 0.19842 | 24 | 0.27962 | 0.31377 | 0.5184 | 2.0121 | 2.4 | 0.4 | 146.145 | 727.6423
2023 | 6 | 22 | 21 | Y4-5 | Dormitory | 2012 | 0 | 0 | 1 | 0.8 | 0.8 | 1 | 1 | 0.000549 | 7.5 | 3 | 0.0292 | 0.000549 | 6 | 2.4 | 0.0292 | 0 | 0 | 20 | 24.5 | 20.1 | 16.9 | 82 | 45 | 0.3 | 0 | 0 | 0 | 24459 | 35243 | 0.23403 | 0.19842 | 24 | 0.27962 | 0.31377 | 0.5184 | 2.0121 | 2.4 | 0.4 | 12.8248 | 727.6423
2023 | 6 | 22 | 22 | Y4-5 | Dormitory | 2012 | 0 | 0 | 1 | 0.8 | 0.8 | 1 | 1 | 0.000549 | 7.5 | 3 | 0.0292 | 0.000549 | 6 | 2.4 | 0.0292 | 0 | 0 | 20 | 24.5 | 19.4 | 16.4 | 83 | 90 | 1.1 | 0 | 0 | 0 | 24459 | 35243 | 0.23403 | 0.19842 | 24 | 0.27962 | 0.31377 | 0.5184 | 2.0121 | 2.4 | 0.4 | 0 | 341.2289
2023 | 6 | 22 | 23 | Y4-5 | Dormitory | 2012 | 0 | 0 | 0.5 | 0.8 | 0.8 | 1 | 0 | 0.000549 | 7.5 | 3 | 0.0292 | 0.0002745 | 6 | 2.4 | 0.0292 | 0 | 0 | 20 | 24.5 | 19.4 | 15.6 | 79 | 45 | 2.6 | 0 | 0 | 0 | 24459 | 35243 | 0.23403 | 0.19842 | 24 | 0.27962 | 0.31377 | 0.5184 | 2.0121 | 2.4 | 0.4 | 0 | 37.0055
2023 | 6 | 22 | 0 | Y4-5 | Dormitory | 2012 | 0 | 0 | 0 | 0.2 | 0.2 | 1 | 0 | 0.000549 | 7.5 | 3 | 0.0292 | 0 | 1.5 | 0.6 | 0.0292 | 0 | 0 | 20 | 24.5 | 17.6 | 14.3 | 81 | 225 | 1.1 | 0 | 0 | 0 | 24459 | 35243 | 0.23403 | 0.19842 | 24 | 0.27962 | 0.31377 | 0.5184 | 2.0121 | 2.4 | 0.4 | 0 | 0
2023 | 6 | 23 | 1 | Y4-5 | Dormitory | 2012 | 0 | 0 | 0 | 0 | 0 | 1 | 0 | 0.000549 | 7.5 | 3 | 0.0292 | 0 | 0 | 0 | 0.0292 | 0 | 0 | 20 | 24.5 | 17 | 14.4 | 85 | 203 | 1.8 | 0 | 0 | 0 | 24459 | 35243 | 0.23403 | 0.19842 | 24 | 0.27962 | 0.31377 | 0.5184 | 2.0121 | 2.4 | 0.4 | 0 | 0
2023 | 6 | 23 | 2 | Y4-5 | Dormitory | 2012 | 0 | 0 | 0 | 0 | 0 | 1 | 0 | 0.000549 | 7.5 | 3 | 0.0292 | 0 | 0 | 0 | 0.0292 | 0 | 0 | 20 | 24.5 | 16.2 | 13.7 | 85 | 270 | 1 | 0 | 0 | 0 | 24459 | 35243 | 0.23403 | 0.19842 | 24 | 0.27962 | 0.31377 | 0.5184 | 2.0121 | 2.4 | 0.4 | 0 | 0
2023 | 6 | 23 | 3 | Y4-5 | Dormitory | 2012 | 0 | 0 | 0 | 0 | 0 | 1 | 0 | 0.000549 | 7.5 | 3 | 0.0292 | 0 | 0 | 0 | 0.0292 | 0 | 0 | 20 | 24.5 | 15.6 | 13.1 | 85 | 293 | 1.5 | 300 | 0 | 0 | 24459 | 35243 | 0.23403 | 0.19842 | 24 | 0.27962 | 0.31377 | 0.5184 | 2.0121 | 2.4 | 0.4 | 0 | 0
2023 | 6 | 23 | 4 | Y4-5 | Dormitory | 2012 | 0 | 0 | 0 | 0 | 0 | 1 | 0 | 0.000549 | 7.5 | 3 | 0.0292 | 0 | 0 | 0 | 0.0292 | 0 | 0 | 20 | 24.5 | 16 | 13.5 | 85 | 113 | 0.5 | 2220 | 0 | 0 | 24459 | 35243 | 0.23403 | 0.19842 | 24 | 0.27962 | 0.31377 | 0.5184 | 2.0121 | 2.4 | 0.4 | 0 | 0
2023 | 6 | 23 | 5 | Y4-5 | Dormitory | 2012 | 0 | 0 | 0 | 0 | 0 | 1 | 0 | 0.000549 | 7.5 | 3 | 0.0292 | 0 | 0 | 0 | 0.0292 | 0 | 0 | 20 | 24.5 | 16.9 | 14.5 | 86 | 315 | 1.2 | 7800 | 0 | 0 | 24459 | 35243 | 0.23403 | 0.19842 | 24 | 0.27962 | 0.31377 | 0.5184 | 2.0121 | 2.4 | 0.4 | 0 | 0
2023 | 6 | 23 | 6 | Y4-5 | Dormitory | 2012 | 0 | 0 | 0 | 0 | 0 | 1 | 1 | 0.000549 | 7.5 | 3 | 0.0292 | 0 | 0 | 0 | 0.0292 | 0 | 0 | 20 | 24.5 | 20 | 17.4 | 85 | 0 | 0.5 | 22020 | 0 | 0 | 24459 | 35243 | 0.23403 | 0.19842 | 24 | 0.27962 | 0.31377 | 0.5184 | 2.0121 | 2.4 | 0.4 | 55.8857 | 230.2123
2023 | 6 | 23 | 7 | Y4-5 | Dormitory | 2012 | 0 | 0 | 0.5 | 0.2 | 0.2 | 1 | 1 | 0.000549 | 7.5 | 3 | 0.0292 | 0.0002745 | 1.5 | 0.6 | 0.0292 | 0 | 0 | 20 | 24.5 | 23.9 | 19.2 | 75 | 68 | 0.7 | 37020 | 0 | 0 | 24459 | 35243 | 0.23403 | 0.19842 | 24 | 0.27962 | 0.31377 | 0.5184 | 2.0121 | 2.4 | 0.4 | 284.4762 | 653.6312
2023 | 6 | 23 | 8 | Y4-5 | Dormitory | 2012 | 0 | 0 | 1 | 0.5 | 0.5 | 0.7 | 1 | 0.000549 | 7.5 | 3 | 0.0292 | 0.000549 | 3.75 | 1.5 | 0.02044 | 0 | 0 | 20 | 24.5 | 26.3 | 18.7 | 63 | 45 | 2.4 | 49080 | 0 | 0 | 24459 | 35243 | 0.23403 | 0.19842 | 24 | 0.27962 | 0.31377 | 0.5184 | 2.0121 | 2.4 | 0.4 | 435.6657 | 653.6312
2023 | 6 | 23 | 9 | Y4-5 | Dormitory | 2012 | 0 | 0 | 1 | 0.5 | 0.5 | 0.3 | 1 | 0.000549 | 7.5 | 3 | 0.0292 | 0.000549 | 3.75 | 1.5 | 0.00876 | 0 | 0 | 20 | 24.5 | 27.4 | 19.2 | 61 | 23 | 3.6 | 52560 | 0 | 0 | 24459 | 35243 | 0.23403 | 0.19842 | 24 | 0.27962 | 0.31377 | 0.5184 | 2.0121 | 2.4 | 0.4 | 552.7341 | 616.6257
2023 | 6 | 23 | 10 | Y4-5 | Dormitory | 2012 | 0 | 0 | 1 | 0.2 | 0.2 | 0.3 | 1 | 0.000549 | 7.5 | 3 | 0.0292 | 0.000549 | 1.5 | 0.6 | 0.00876 | 0 | 0 | 20 | 24.5 | 28.2 | 19.4 | 59 | 23 | 2.9 | 56940 | 0 | 0 | 24459 | 35243 | 0.23403 | 0.19842 | 24 | 0.27962 | 0.31377 | 0.5184 | 2.0121 | 2.4 | 0.4 | 596.3203 | 230.2123
2023 | 6 | 23 | 11 | Y4-5 | Dormitory | 2012 | 0 | 0 | 0.5 | 0.2 | 0.2 | 0.3 | 1 | 0.000549 | 7.5 | 3 | 0.0292 | 0.0002745 | 1.5 | 0.6 | 0.00876 | 0 | 0 | 20 | 24.5 | 28.6 | 19 | 56 | 45 | 1.5 | 58020 | 0 | 0 | 24459 | 35243 | 0.23403 | 0.19842 | 24 | 0.27962 | 0.31377 | 0.5184 | 2.0121 | 2.4 | 0.4 | 523.9659 | 0
2023 | 6 | 23 | 12 | Y4-5 | Dormitory | 2012 | 0 | 0 | 0 | 0 | 0 | 0.3 | 1 | 0.000549 | 7.5 | 3 | 0.0292 | 0 | 0 | 0 | 0.00876 | 0 | 0 | 20 | 24.5 | 29 | 17.2 | 49 | 23 | 2.5 | 54120 | 0 | 0 | 24459 | 35243 | 0.23403 | 0.19842 | 24 | 0.27962 | 0.31377 | 0.5184 | 2.0121 | 2.4 | 0.4 | 404.2161 | 0
2023 | 6 | 23 | 13 | Y4-5 | Dormitory | 2012 | 0 | 0 | 0 | 0 | 0 | 0.3 | 1 | 0.000549 | 7.5 | 3 | 0.0292 | 0 | 0 | 0 | 0.00876 | 0 | 0 | 20 | 24.5 | 28.4 | 16.7 | 49 | 0 | 4.9 | 47400 | 0 | 0 | 24459 | 35243 | 0.23403 | 0.19842 | 24 | 0.27962 | 0.31377 | 0.5184 | 2.0121 | 2.4 | 0.4 | 294.9053 | 0
2023 | 6 | 23 | 14 | Y4-5 | Dormitory | 2012 | 0 | 0 | 0 | 0 | 0 | 0.3 | 1 | 0.000549 | 7.5 | 3 | 0.0292 | 0 | 0 | 0 | 0.00876 | 0 | 0 | 20 | 24.5 | 27.8 | 17.6 | 54 | 338 | 1.9 | 38220 | 0 | 0 | 24459 | 35243 | 0.23403 | 0.19842 | 24 | 0.27962 | 0.31377 | 0.5184 | 2.0121 | 2.4 | 0.4 | 272.7979 | 0
2023 | 6 | 23 | 15 | Y4-5 | Dormitory | 2012 | 0 | 0 | 0 | 0 | 0 | 0.3 | 1 | 0.000549 | 7.5 | 3 | 0.0292 | 0 | 0 | 0 | 0.00876 | 0 | 0 | 20 | 24.5 | 27.6 | 18.9 | 59 | 338 | 3.3 | 27540 | 0 | 0 | 24459 | 35243 | 0.23403 | 0.19842 | 24 | 0.27962 | 0.31377 | 0.5184 | 2.0121 | 2.4 | 0.4 | 362.6779 | 0
2023 | 6 | 23 | 16 | Y4-5 | Dormitory | 2012 | 0 | 0 | 0 | 0 | 0 | 0.3 | 1 | 0.000549 | 7.5 | 3 | 0.0292 | 0 | 0 | 0 | 0.00876 | 0 | 0 | 20 | 24.5 | 27 | 18.6 | 60 | 45 | 2.6 | 16380 | 0 | 0 | 24459 | 35243 | 0.23403 | 0.19842 | 24 | 0.27962 | 0.31377 | 0.5184 | 2.0121 | 2.4 | 0.4 | 492.2174 | 0
2023 | 6 | 23 | 17 | Y4-5 | Dormitory | 2012 | 0 | 0 | 0 | 0 | 0 | 0.3 | 1 | 0.000549 | 7.5 | 3 | 0.0292 | 0 | 0 | 0 | 0.00876 | 0 | 0 | 20 | 24.5 | 25.7 | 18.6 | 65 | 0 | 1.7 | 5760 | 0 | 0 | 24459 | 35243 | 0.23403 | 0.19842 | 24 | 0.27962 | 0.31377 | 0.5184 | 2.0121 | 2.4 | 0.4 | 562.5271 | 0
2023 | 6 | 23 | 18 | Y4-5 | Dormitory | 2012 | 0 | 0 | 0 | 0 | 0 | 0.7 | 1 | 0.000549 | 7.5 | 3 | 0.0292 | 0 | 0 | 0 | 0.02044 | 0 | 0 | 20 | 24.5 | 23.7 | 17.4 | 68 | 0 | 1.1 | 360 | 0 | 0 | 24459 | 35243 | 0.23403 | 0.19842 | 24 | 0.27962 | 0.31377 | 0.5184 | 2.0121 | 2.4 | 0.4 | 511.0924 | 74.0111
2023 | 6 | 23 | 19 | Y4-5 | Dormitory | 2012 | 0 | 0 | 0 | 0.5 | 0.5 | 1 | 1 | 0.000549 | 7.5 | 3 | 0.0292 | 0 | 3.75 | 1.5 | 0.0292 | 0 | 0 | 20 | 24.5 | 22 | 17.8 | 77 | 90 | 0.9 | 0 | 0 | 0 | 24459 | 35243 | 0.23403 | 0.19842 | 24 | 0.27962 | 0.31377 | 0.5184 | 2.0121 | 2.4 | 0.4 | 350.1046 | 341.2289
2023 | 6 | 23 | 20 | Y4-5 | Dormitory | 2012 | 0 | 0 | 0.5 | 0.8 | 0.8 | 1 | 1 | 0.000549 | 7.5 | 3 | 0.0292 | 0.0002745 | 6 | 2.4 | 0.0292 | 0 | 0 | 20 | 24.5 | 20.9 | 17.3 | 80 | 315 | 0.8 | 0 | 0 | 0 | 24459 | 35243 | 0.23403 | 0.19842 | 24 | 0.27962 | 0.31377 | 0.5184 | 2.0121 | 2.4 | 0.4 | 149.5546 | 727.6423
2023 | 6 | 23 | 21 | Y4-5 | Dormitory | 2012 | 0 | 0 | 1 | 0.8 | 0.8 | 1 | 1 | 0.000549 | 7.5 | 3 | 0.0292 | 0.000549 | 6 | 2.4 | 0.0292 | 0 | 0 | 20 | 24.5 | 20.4 | 16.8 | 80 | 135 | 1.7 | 0 | 0 | 0 | 24459 | 35243 | 0.23403 | 0.19842 | 24 | 0.27962 | 0.31377 | 0.5184 | 2.0121 | 2.4 | 0.4 | 12.7004 | 727.6423
2023 | 6 | 23 | 22 | Y4-5 | Dormitory | 2012 | 0 | 0 | 1 | 0.8 | 0.8 | 1 | 1 | 0.000549 | 7.5 | 3 | 0.0292 | 0.000549 | 6 | 2.4 | 0.0292 | 0 | 0 | 20 | 24.5 | 19.6 | 16.2 | 81 | 68 | 0.7 | 0 | 0 | 0 | 24459 | 35243 | 0.23403 | 0.19842 | 24 | 0.27962 | 0.31377 | 0.5184 | 2.0121 | 2.4 | 0.4 | 0 | 341.2289
2023 | 6 | 23 | 23 | Y4-5 | Dormitory | 2012 | 0 | 0 | 0.5 | 0.8 | 0.8 | 1 | 0 | 0.000549 | 7.5 | 3 | 0.0292 | 0.0002745 | 6 | 2.4 | 0.0292 | 0 | 0 | 20 | 24.5 | 19.1 | 15.9 | 82 | 225 | 0.7 | 0 | 0 | 0 | 24459 | 35243 | 0.23403 | 0.19842 | 24 | 0.27962 | 0.31377 | 0.5184 | 2.0121 | 2.4 | 0.4 | 0 | 37.0055
2023 | 6 | 23 | 0 | Y4-5 | Dormitory | 2012 | 0 | 0 | 0 | 0.2 | 0.2 | 1 | 0 | 0.000549 | 7.5 | 3 | 0.0292 | 0 | 1.5 | 0.6 | 0.0292 | 0 | 0 | 20 | 24.5 | 17.8 | 15 | 84 | 135 | 1.2 | 0 | 0 | 0 | 24459 | 35243 | 0.23403 | 0.19842 | 24 | 0.27962 | 0.31377 | 0.5184 | 2.0121 | 2.4 | 0.4 | 0 | 0
2023 | 6 | 24 | 1 | Y4-5 | Dormitory | 2012 | 0 | 0 | 0 | 0 | 0 | 1 | 0 | 0.000549 | 7.5 | 3 | 0.0292 | 0 | 0 | 0 | 0.0292 | 0 | 0 | 20 | 24.5 | 16.7 | 14.1 | 85 | 315 | 0.7 | 0 | 0 | 0 | 24459 | 35243 | 0.23403 | 0.19842 | 24 | 0.27962 | 0.31377 | 0.5184 | 2.0121 | 2.4 | 0.4 | 0 | 0
2023 | 6 | 24 | 2 | Y4-5 | Dormitory | 2012 | 0 | 0 | 0 | 0 | 0 | 1 | 0 | 0.000549 | 7.5 | 3 | 0.0292 | 0 | 0 | 0 | 0.0292 | 0 | 0 | 20 | 24.5 | 15.9 | 13.4 | 85 | 248 | 0.7 | 0 | 0 | 0 | 24459 | 35243 | 0.23403 | 0.19842 | 24 | 0.27962 | 0.31377 | 0.5184 | 2.0121 | 2.4 | 0.4 | 0 | 0
2023 | 6 | 24 | 3 | Y4-5 | Dormitory | 2012 | 0 | 0 | 0 | 0 | 0 | 1 | 0 | 0.000549 | 7.5 | 3 | 0.0292 | 0 | 0 | 0 | 0.0292 | 0 | 0 | 20 | 24.5 | 15.1 | 12.6 | 85 | 225 | 0.6 | 300 | 0 | 0 | 24459 | 35243 | 0.23403 | 0.19842 | 24 | 0.27962 | 0.31377 | 0.5184 | 2.0121 | 2.4 | 0.4 | 0 | 0
2023 | 6 | 24 | 4 | Y4-5 | Dormitory | 2012 | 0 | 0 | 0 | 0 | 0 | 1 | 0 | 0.000549 | 7.5 | 3 | 0.0292 | 0 | 0 | 0 | 0.0292 | 0 | 0 | 20 | 24.5 | 15 | 12.7 | 86 | 315 | 1.1 | 3660 | 0 | 0 | 24459 | 35243 | 0.23403 | 0.19842 | 24 | 0.27962 | 0.31377 | 0.5184 | 2.0121 | 2.4 | 0.4 | 0 | 0
2023 | 6 | 24 | 5 | Y4-5 | Dormitory | 2012 | 0 | 0 | 0 | 0 | 0 | 1 | 0 | 0.000549 | 7.5 | 3 | 0.0292 | 0 | 0 | 0 | 0.0292 | 0 | 0 | 20 | 24.5 | 17.5 | 15.3 | 87 | 338 | 0.6 | 5220 | 0 | 0 | 24459 | 35243 | 0.23403 | 0.19842 | 24 | 0.27962 | 0.31377 | 0.5184 | 2.0121 | 2.4 | 0.4 | 0 | 0
2023 | 6 | 24 | 6 | Y4-5 | Dormitory | 2012 | 0 | 0 | 0 | 0 | 0 | 1 | 1 | 0.000549 | 7.5 | 3 | 0.0292 | 0 | 0 | 0 | 0.0292 | 0 | 0 | 20 | 24.5 | 20.3 | 17.3 | 83 | 315 | 0.6 | 23220 | 0 | 0 | 24459 | 35243 | 0.23403 | 0.19842 | 24 | 0.27962 | 0.31377 | 0.5184 | 2.0121 | 2.4 | 0.4 | 61.2387 | 230.2123
2023 | 6 | 24 | 7 | Y4-5 | Dormitory | 2012 | 0 | 0 | 0.5 | 0.2 | 0.2 | 1 | 1 | 0.000549 | 7.5 | 3 | 0.0292 | 0.0002745 | 1.5 | 0.6 | 0.0292 | 0 | 0 | 20 | 24.5 | 24.5 | 19.8 | 75 | 315 | 1.3 | 40200 | 0 | 0 | 24459 | 35243 | 0.23403 | 0.19842 | 24 | 0.27962 | 0.31377 | 0.5184 | 2.0121 | 2.4 | 0.4 | 321.4329 | 653.6312
2023 | 6 | 24 | 8 | Y4-5 | Dormitory | 2012 | 0 | 0 | 1 | 0.5 | 0.5 | 0.7 | 1 | 0.000549 | 7.5 | 3 | 0.0292 | 0.000549 | 3.75 | 1.5 | 0.02044 | 0 | 0 | 20 | 24.5 | 26.7 | 19.3 | 64 | 315 | 3 | 49740 | 0 | 0 | 24459 | 35243 | 0.23403 | 0.19842 | 24 | 0.27962 | 0.31377 | 0.5184 | 2.0121 | 2.4 | 0.4 | 505.4717 | 653.6312
2023 | 6 | 24 | 9 | Y4-5 | Dormitory | 2012 | 0 | 0 | 1 | 0.5 | 0.5 | 0.3 | 1 | 0.000549 | 7.5 | 3 | 0.0292 | 0.000549 | 3.75 | 1.5 | 0.00876 | 0 | 0 | 20 | 24.5 | 27.9 | 18.3 | 56 | 0 | 3.8 | 55980 | 0 | 0 | 24459 | 35243 | 0.23403 | 0.19842 | 24 | 0.27962 | 0.31377 | 0.5184 | 2.0121 | 2.4 | 0.4 | 612.9827 | 616.6257
2023 | 6 | 24 | 10 | Y4-5 | Dormitory | 2012 | 0 | 0 | 1 | 0.2 | 0.2 | 0.3 | 1 | 0.000549 | 7.5 | 3 | 0.0292 | 0.000549 | 1.5 | 0.6 | 0.00876 | 0 | 0 | 20 | 24.5 | 29.4 | 18.8 | 53 | 338 | 3.3 | 59160 | 0 | 0 | 24459 | 35243 | 0.23403 | 0.19842 | 24 | 0.27962 | 0.31377 | 0.5184 | 2.0121 | 2.4 | 0.4 | 591.4602 | 230.2123
2023 | 6 | 24 | 11 | Y4-5 | Dormitory | 2012 | 0 | 0 | 0.5 | 0.2 | 0.2 | 0.3 | 1 | 0.000549 | 7.5 | 3 | 0.0292 | 0.0002745 | 1.5 | 0.6 | 0.00876 | 0 | 0 | 20 | 24.5 | 30 | 18.8 | 51 | 23 | 2.4 | 59040 | 0 | 0 | 24459 | 35243 | 0.23403 | 0.19842 | 24 | 0.27962 | 0.31377 | 0.5184 | 2.0121 | 2.4 | 0.4 | 496.9287 | 0
2023 | 6 | 24 | 12 | Y4-5 | Dormitory | 2012 | 0 | 0 | 0 | 0 | 0 | 0.3 | 1 | 0.000549 | 7.5 | 3 | 0.0292 | 0 | 0 | 0 | 0.00876 | 0 | 0 | 20 | 24.5 | 29.2 | 18 | 51 | 338 | 4.8 | 55740 | 0 | 0 | 24459 | 35243 | 0.23403 | 0.19842 | 24 | 0.27962 | 0.31377 | 0.5184 | 2.0121 | 2.4 | 0.4 | 373.7164 | 0
2023 | 6 | 24 | 13 | Y4-5 | Dormitory | 2012 | 0 | 0 | 0 | 0 | 0 | 0.3 | 1 | 0.000549 | 7.5 | 3 | 0.0292 | 0 | 0 | 0 | 0.00876 | 0 | 0 | 20 | 24.5 | 29 | 15.9 | 45 | 338 | 3.4 | 49080 | 0 | 0 | 24459 | 35243 | 0.23403 | 0.19842 | 24 | 0.27962 | 0.31377 | 0.5184 | 2.0121 | 2.4 | 0.4 | 277.1287 | 0
2023 | 6 | 24 | 14 | Y4-5 | Dormitory | 2012 | 0 | 0 | 0 | 0 | 0 | 0.3 | 1 | 0.000549 | 7.5 | 3 | 0.0292 | 0 | 0 | 0 | 0.00876 | 0 | 0 | 20 | 24.5 | 29 | 15.9 | 45 | 0 | 2.9 | 39900 | 0 | 0 | 24459 | 35243 | 0.23403 | 0.19842 | 24 | 0.27962 | 0.31377 | 0.5184 | 2.0121 | 2.4 | 0.4 | 244.7327 | 0
2023 | 6 | 24 | 15 | Y4-5 | Dormitory | 2012 | 0 | 0 | 0 | 0 | 0 | 0.3 | 1 | 0.000549 | 7.5 | 3 | 0.0292 | 0 | 0 | 0 | 0.00876 | 0 | 0 | 20 | 24.5 | 28 | 14.6 | 44 | 23 | 3.7 | 29040 | 0 | 0 | 24459 | 35243 | 0.23403 | 0.19842 | 24 | 0.27962 | 0.31377 | 0.5184 | 2.0121 | 2.4 | 0.4 | 285.4649 | 0
2023 | 6 | 24 | 16 | Y4-5 | Dormitory | 2012 | 0 | 0 | 0 | 0 | 0 | 0.3 | 1 | 0.000549 | 7.5 | 3 | 0.0292 | 0 | 0 | 0 | 0.00876 | 0 | 0 | 20 | 24.5 | 26.3 | 14.4 | 48 | 0 | 2.7 | 17220 | 0 | 0 | 24459 | 35243 | 0.23403 | 0.19842 | 24 | 0.27962 | 0.31377 | 0.5184 | 2.0121 | 2.4 | 0.4 | 325.5256 | 0
2023 | 6 | 24 | 17 | Y4-5 | Dormitory | 2012 | 0 | 0 | 0 | 0 | 0 | 0.3 | 1 | 0.000549 | 7.5 | 3 | 0.0292 | 0 | 0 | 0 | 0.00876 | 0 | 0 | 20 | 24.5 | 25.3 | 16.2 | 57 | 23 | 2.2 | 6060 | 0 | 0 | 24459 | 35243 | 0.23403 | 0.19842 | 24 | 0.27962 | 0.31377 | 0.5184 | 2.0121 | 2.4 | 0.4 | 303.4667 | 0
2023 | 6 | 24 | 18 | Y4-5 | Dormitory | 2012 | 0 | 0 | 0 | 0 | 0 | 0.7 | 1 | 0.000549 | 7.5 | 3 | 0.0292 | 0 | 0 | 0 | 0.02044 | 0 | 0 | 20 | 24.5 | 23.3 | 15.3 | 61 | 68 | 0.9 | 300 | 0 | 0 | 24459 | 35243 | 0.23403 | 0.19842 | 24 | 0.27962 | 0.31377 | 0.5184 | 2.0121 | 2.4 | 0.4 | 252.1794 | 74.0111
2023 | 6 | 24 | 19 | Y4-5 | Dormitory | 2012 | 0 | 0 | 0 | 0.5 | 0.5 | 1 | 1 | 0.000549 | 7.5 | 3 | 0.0292 | 0 | 3.75 | 1.5 | 0.0292 | 0 | 0 | 20 | 24.5 | 21.6 | 15.9 | 70 | 338 | 2.5 | 0 | 0 | 0 | 24459 | 35243 | 0.23403 | 0.19842 | 24 | 0.27962 | 0.31377 | 0.5184 | 2.0121 | 2.4 | 0.4 | 151.5992 | 341.2289
2023 | 6 | 24 | 20 | Y4-5 | Dormitory | 2012 | 0 | 0 | 0.5 | 0.8 | 0.8 | 1 | 1 | 0.000549 | 7.5 | 3 | 0.0292 | 0.0002745 | 6 | 2.4 | 0.0292 | 0 | 0 | 20 | 24.5 | 20.2 | 15.8 | 76 | 315 | 1.5 | 0 | 0 | 0 | 24459 | 35243 | 0.23403 | 0.19842 | 24 | 0.27962 | 0.31377 | 0.5184 | 2.0121 | 2.4 | 0.4 | 40.1908 | 727.6423
2023 | 6 | 24 | 21 | Y4-5 | Dormitory | 2012 | 0 | 0 | 1 | 0.8 | 0.8 | 1 | 1 | 0.000549 | 7.5 | 3 | 0.0292 | 0.000549 | 6 | 2.4 | 0.0292 | 0 | 0 | 20 | 24.5 | 19.8 | 16 | 79 | 293 | 2.2 | 0 | 0 | 0 | 24459 | 35243 | 0.23403 | 0.19842 | 24 | 0.27962 | 0.31377 | 0.5184 | 2.0121 | 2.4 | 0.4 | 2.994 | 727.6423
2023 | 6 | 24 | 22 | Y4-5 | Dormitory | 2012 | 0 | 0 | 1 | 0.8 | 0.8 | 1 | 1 | 0.000549 | 7.5 | 3 | 0.0292 | 0.000549 | 6 | 2.4 | 0.0292 | 0 | 0 | 20 | 24.5 | 19.7 | 16.5 | 82 | 315 | 2.4 | 0 | 0 | 0 | 24459 | 35243 | 0.23403 | 0.19842 | 24 | 0.27962 | 0.31377 | 0.5184 | 2.0121 | 2.4 | 0.4 | 0 | 341.2289
2023 | 6 | 24 | 23 | Y4-5 | Dormitory | 2012 | 0 | 0 | 0.5 | 0.8 | 0.8 | 1 | 0 | 0.000549 | 7.5 | 3 | 0.0292 | 0.0002745 | 6 | 2.4 | 0.0292 | 0 | 0 | 20 | 24.5 | 19.4 | 16.2 | 82 | 270 | 1.2 | 0 | 0 | 0 | 24459 | 35243 | 0.23403 | 0.19842 | 24 | 0.27962 | 0.31377 | 0.5184 | 2.0121 | 2.4 | 0.4 | 0 | 37.0055
2023 | 6 | 24 | 0 | Y4-5 | Dormitory | 2012 | 0 | 0 | 0 | 0.2 | 0.2 | 1 | 0 | 0.000549 | 7.5 | 3 | 0.0292 | 0 | 1.5 | 0.6 | 0.0292 | 0 | 0 | 20 | 24.5 | 18.9 | 15.9 | 83 | 203 | 0.6 | 0 | 0 | 0 | 24459 | 35243 | 0.23403 | 0.19842 | 24 | 0.27962 | 0.31377 | 0.5184 | 2.0121 | 2.4 | 0.4 | 0 | 0
2023 | 6 | 25 | 1 | Y4-5 | Dormitory | 2012 | 0 | 0 | 0 | 0 | 0 | 1 | 0 | 0.000549 | 7.5 | 3 | 0.0292 | 0 | 0 | 0 | 0.0292 | 0 | 0 | 20 | 24.5 | 18.5 | 15.9 | 85 | 135 | 0.4 | 0 | 0 | 0 | 24459 | 35243 | 0.23403 | 0.19842 | 24 | 0.27962 | 0.31377 | 0.5184 | 2.0121 | 2.4 | 0.4 | 0 | 0
2023 | 6 | 25 | 2 | Y4-5 | Dormitory | 2012 | 0 | 0 | 0 | 0 | 0 | 1 | 0 | 0.000549 | 7.5 | 3 | 0.0292 | 0 | 0 | 0 | 0.0292 | 0 | 0 | 20 | 24.5 | 17.3 | 14.7 | 85 | 180 | 0.8 | 0 | 0 | 0 | 24459 | 35243 | 0.23403 | 0.19842 | 24 | 0.27962 | 0.31377 | 0.5184 | 2.0121 | 2.4 | 0.4 | 0 | 0
2023 | 6 | 25 | 3 | Y4-5 | Dormitory | 2012 | 0 | 0 | 0 | 0 | 0 | 1 | 0 | 0.000549 | 7.5 | 3 | 0.0292 | 0 | 0 | 0 | 0.0292 | 0 | 0 | 20 | 24.5 | 16.7 | 14.3 | 86 | 180 | 0.8 | 300 | 0 | 0 | 24459 | 35243 | 0.23403 | 0.19842 | 24 | 0.27962 | 0.31377 | 0.5184 | 2.0121 | 2.4 | 0.4 | 0 | 0
2023 | 6 | 25 | 4 | Y4-5 | Dormitory | 2012 | 0 | 0 | 0 | 0 | 0 | 1 | 0 | 0.000549 | 7.5 | 3 | 0.0292 | 0 | 0 | 0 | 0.0292 | 0 | 0 | 20 | 24.5 | 15.8 | 13.4 | 86 | 293 | 1.9 | 3960 | 0 | 0 | 24459 | 35243 | 0.23403 | 0.19842 | 24 | 0.27962 | 0.31377 | 0.5184 | 2.0121 | 2.4 | 0.4 | 0 | 0
2023 | 6 | 25 | 5 | Y4-5 | Dormitory | 2012 | 0 | 0 | 0 | 0 | 0 | 1 | 0 | 0.000549 | 7.5 | 3 | 0.0292 | 0 | 0 | 0 | 0.0292 | 0 | 0 | 20 | 24.5 | 19 | 16.8 | 87 | 315 | 2.2 | 7740 | 0 | 0 | 24459 | 35243 | 0.23403 | 0.19842 | 24 | 0.27962 | 0.31377 | 0.5184 | 2.0121 | 2.4 | 0.4 | 0 | 0
2023 | 6 | 25 | 6 | Y4-5 | Dormitory | 2012 | 0 | 0 | 0 | 0 | 0 | 1 | 1 | 0.000549 | 7.5 | 3 | 0.0292 | 0 | 0 | 0 | 0.0292 | 0 | 0 | 20 | 24.5 | 20.8 | 17.8 | 83 | 293 | 3 | 15060 | 0 | 0 | 24459 | 35243 | 0.23403 | 0.19842 | 24 | 0.27962 | 0.31377 | 0.5184 | 2.0121 | 2.4 | 0.4 | 43.7338 | 230.2123
2023 | 6 | 25 | 7 | Y4-5 | Dormitory | 2012 | 0 | 0 | 0.5 | 0.2 | 0.2 | 1 | 1 | 0.000549 | 7.5 | 3 | 0.0292 | 0.0002745 | 1.5 | 0.6 | 0.0292 | 0 | 0 | 20 | 24.5 | 22.7 | 17.6 | 73 | 0 | 2.9 | 37740 | 0 | 0 | 24459 | 35243 | 0.23403 | 0.19842 | 24 | 0.27962 | 0.31377 | 0.5184 | 2.0121 | 2.4 | 0.4 | 202.7635 | 653.6312
2023 | 6 | 25 | 8 | Y4-5 | Dormitory | 2012 | 0 | 0 | 1 | 0.5 | 0.5 | 0.7 | 1 | 0.000549 | 7.5 | 3 | 0.0292 | 0.000549 | 3.75 | 1.5 | 0.02044 | 0 | 0 | 20 | 24.5 | 25.8 | 18.2 | 63 | 45 | 1.9 | 45540 | 0 | 0 | 24459 | 35243 | 0.23403 | 0.19842 | 24 | 0.27962 | 0.31377 | 0.5184 | 2.0121 | 2.4 | 0.4 | 326.7439 | 653.6312
2023 | 6 | 25 | 9 | Y4-5 | Dormitory | 2012 | 0 | 0 | 1 | 0.5 | 0.5 | 0.3 | 1 | 0.000549 | 7.5 | 3 | 0.0292 | 0.000549 | 3.75 | 1.5 | 0.00876 | 0 | 0 | 20 | 24.5 | 25.4 | 17.6 | 62 | 0 | 3.9 | 46080 | 0 | 0 | 24459 | 35243 | 0.23403 | 0.19842 | 24 | 0.27962 | 0.31377 | 0.5184 | 2.0121 | 2.4 | 0.4 | 488.1263 | 616.6257
2023 | 6 | 25 | 10 | Y4-5 | Dormitory | 2012 | 0 | 0 | 1 | 0.2 | 0.2 | 0.3 | 1 | 0.000549 | 7.5 | 3 | 0.0292 | 0.000549 | 1.5 | 0.6 | 0.00876 | 0 | 0 | 20 | 24.5 | 26.4 | 18.3 | 61 | 338 | 3.8 | 56520 | 0 | 0 | 24459 | 35243 | 0.23403 | 0.19842 | 24 | 0.27962 | 0.31377 | 0.5184 | 2.0121 | 2.4 | 0.4 | 552.0624 | 230.2123
2023 | 6 | 25 | 11 | Y4-5 | Dormitory | 2012 | 0 | 0 | 0.5 | 0.2 | 0.2 | 0.3 | 1 | 0.000549 | 7.5 | 3 | 0.0292 | 0.0002745 | 1.5 | 0.6 | 0.00876 | 0 | 0 | 20 | 24.5 | 26.9 | 17.9 | 58 | 0 | 3.7 | 57600 | 0 | 0 | 24459 | 35243 | 0.23403 | 0.19842 | 24 | 0.27962 | 0.31377 | 0.5184 | 2.0121 | 2.4 | 0.4 | 457.3439 | 0
2023 | 6 | 25 | 12 | Y4-5 | Dormitory | 2012 | 0 | 0 | 0 | 0 | 0 | 0.3 | 1 | 0.000549 | 7.5 | 3 | 0.0292 | 0 | 0 | 0 | 0.00876 | 0 | 0 | 20 | 24.5 | 27.3 | 17.8 | 56 | 0 | 2.7 | 53880 | 0 | 0 | 24459 | 35243 | 0.23403 | 0.19842 | 24 | 0.27962 | 0.31377 | 0.5184 | 2.0121 | 2.4 | 0.4 | 340.305 | 0
2023 | 6 | 25 | 13 | Y4-5 | Dormitory | 2012 | 0 | 0 | 0 | 0 | 0 | 0.3 | 1 | 0.000549 | 7.5 | 3 | 0.0292 | 0 | 0 | 0 | 0.00876 | 0 | 0 | 20 | 24.5 | 26.9 | 17.9 | 58 | 0 | 3.4 | 46980 | 0 | 0 | 24459 | 35243 | 0.23403 | 0.19842 | 24 | 0.27962 | 0.31377 | 0.5184 | 2.0121 | 2.4 | 0.4 | 249.8046 | 0
2023 | 6 | 25 | 14 | Y4-5 | Dormitory | 2012 | 0 | 0 | 0 | 0 | 0 | 0.3 | 1 | 0.000549 | 7.5 | 3 | 0.0292 | 0 | 0 | 0 | 0.00876 | 0 | 0 | 20 | 24.5 | 26.8 | 17 | 55 | 338 | 4.2 | 38160 | 0 | 0 | 24459 | 35243 | 0.23403 | 0.19842 | 24 | 0.27962 | 0.31377 | 0.5184 | 2.0121 | 2.4 | 0.4 | 211.5155 | 0
2023 | 6 | 25 | 15 | Y4-5 | Dormitory | 2012 | 0 | 0 | 0 | 0 | 0 | 0.3 | 1 | 0.000549 | 7.5 | 3 | 0.0292 | 0 | 0 | 0 | 0.00876 | 0 | 0 | 20 | 24.5 | 26.8 | 17.8 | 58 | 23 | 3.5 | 27420 | 0 | 0 | 24459 | 35243 | 0.23403 | 0.19842 | 24 | 0.27962 | 0.31377 | 0.5184 | 2.0121 | 2.4 | 0.4 | 247.6881 | 0
2023 | 6 | 25 | 16 | Y4-5 | Dormitory | 2012 | 0 | 0 | 0 | 0 | 0 | 0.3 | 1 | 0.000549 | 7.5 | 3 | 0.0292 | 0 | 0 | 0 | 0.00876 | 0 | 0 | 20 | 24.5 | 25.9 | 17.5 | 60 | 0 | 3.5 | 16140 | 0 | 0 | 24459 | 35243 | 0.23403 | 0.19842 | 24 | 0.27962 | 0.31377 | 0.5184 | 2.0121 | 2.4 | 0.4 | 351.0004 | 0
2023 | 6 | 25 | 17 | Y4-5 | Dormitory | 2012 | 0 | 0 | 0 | 0 | 0 | 0.3 | 1 | 0.000549 | 7.5 | 3 | 0.0292 | 0 | 0 | 0 | 0.00876 | 0 | 0 | 20 | 24.5 | 24.9 | 17.6 | 64 | 23 | 1.6 | 5640 | 0 | 0 | 24459 | 35243 | 0.23403 | 0.19842 | 24 | 0.27962 | 0.31377 | 0.5184 | 2.0121 | 2.4 | 0.4 | 484.6418 | 0
2023 | 6 | 25 | 18 | Y4-5 | Dormitory | 2012 | 0 | 0 | 0 | 0 | 0 | 0.7 | 1 | 0.000549 | 7.5 | 3 | 0.0292 | 0 | 0 | 0 | 0.02044 | 0 | 0 | 20 | 24.5 | 22.9 | 17.1 | 70 | 23 | 2.6 | 360 | 0 | 0 | 24459 | 35243 | 0.23403 | 0.19842 | 24 | 0.27962 | 0.31377 | 0.5184 | 2.0121 | 2.4 | 0.4 | 495.6913 | 74.0111
2023 | 6 | 25 | 19 | Y4-5 | Dormitory | 2012 | 0 | 0 | 0 | 0.5 | 0.5 | 1 | 1 | 0.000549 | 7.5 | 3 | 0.0292 | 0 | 3.75 | 1.5 | 0.0292 | 0 | 0 | 20 | 24.5 | 20.9 | 16.5 | 76 | 315 | 2.5 | 0 | 0 | 0 | 24459 | 35243 | 0.23403 | 0.19842 | 24 | 0.27962 | 0.31377 | 0.5184 | 2.0121 | 2.4 | 0.4 | 384.9543 | 341.2289
2023 | 6 | 25 | 20 | Y4-5 | Dormitory | 2012 | 0 | 0 | 0.5 | 0.8 | 0.8 | 1 | 1 | 0.000549 | 7.5 | 3 | 0.0292 | 0.0002745 | 6 | 2.4 | 0.0292 | 0 | 0 | 20 | 24.5 | 20.1 | 16.7 | 81 | 293 | 1 | 0 | 0 | 0 | 24459 | 35243 | 0.23403 | 0.19842 | 24 | 0.27962 | 0.31377 | 0.5184 | 2.0121 | 2.4 | 0.4 | 177.6355 | 727.6423
2023 | 6 | 25 | 21 | Y4-5 | Dormitory | 2012 | 0 | 0 | 1 | 0.8 | 0.8 | 1 | 1 | 0.000549 | 7.5 | 3 | 0.0292 | 0.000549 | 6 | 2.4 | 0.0292 | 0 | 0 | 20 | 24.5 | 19.7 | 16.7 | 83 | 270 | 0.9 | 0 | 0 | 0 | 24459 | 35243 | 0.23403 | 0.19842 | 24 | 0.27962 | 0.31377 | 0.5184 | 2.0121 | 2.4 | 0.4 | 14.0798 | 727.6423
2023 | 6 | 25 | 22 | Y4-5 | Dormitory | 2012 | 0 | 0 | 1 | 0.8 | 0.8 | 1 | 1 | 0.000549 | 7.5 | 3 | 0.0292 | 0.000549 | 6 | 2.4 | 0.0292 | 0 | 0 | 20 | 24.5 | 18.4 | 15.6 | 84 | 248 | 0.6 | 0 | 0 | 0 | 24459 | 35243 | 0.23403 | 0.19842 | 24 | 0.27962 | 0.31377 | 0.5184 | 2.0121 | 2.4 | 0.4 | 0 | 341.2289
2023 | 6 | 25 | 23 | Y4-5 | Dormitory | 2012 | 0 | 0 | 0.5 | 0.8 | 0.8 | 1 | 0 | 0.000549 | 7.5 | 3 | 0.0292 | 0.0002745 | 6 | 2.4 | 0.0292 | 0 | 0 | 20 | 24.5 | 17.7 | 15.1 | 85 | 293 | 1.2 | 0 | 0 | 0 | 24459 | 35243 | 0.23403 | 0.19842 | 24 | 0.27962 | 0.31377 | 0.5184 | 2.0121 | 2.4 | 0.4 | 0 | 37.0055
2023 | 6 | 25 | 0 | Y4-5 | Dormitory | 2012 | 0 | 0 | 0 | 0.2 | 0.2 | 1 | 0 | 0.000549 | 7.5 | 3 | 0.0292 | 0 | 1.5 | 0.6 | 0.0292 | 0 | 0 | 20 | 24.5 | 17.2 | 14.6 | 85 | 113 | 0.9 | 0 | 0 | 0 | 24459 | 35243 | 0.23403 | 0.19842 | 24 | 0.27962 | 0.31377 | 0.5184 | 2.0121 | 2.4 | 0.4 | 0 | 0
2023 | 6 | 26 | 1 | Y4-5 | Dormitory | 2012 | 0 | 0 | 0 | 0 | 0 | 1 | 0 | 0.000549 | 7.5 | 3 | 0.0292 | 0 | 0 | 0 | 0.0292 | 0 | 0 | 20 | 24.5 | 16.7 | 14.5 | 87 | 315 | 0.5 | 0 | 0 | 0 | 24459 | 35243 | 0.23403 | 0.19842 | 24 | 0.27962 | 0.31377 | 0.5184 | 2.0121 | 2.4 | 0.4 | 0 | 0
2023 | 6 | 26 | 2 | Y4-5 | Dormitory | 2012 | 0 | 0 | 0 | 0 | 0 | 1 | 0 | 0.000549 | 7.5 | 3 | 0.0292 | 0 | 0 | 0 | 0.0292 | 0 | 0 | 20 | 24.5 | 16.1 | 13.7 | 86 | 248 | 0.4 | 0 | 0 | 0 | 24459 | 35243 | 0.23403 | 0.19842 | 24 | 0.27962 | 0.31377 | 0.5184 | 2.0121 | 2.4 | 0.4 | 0 | 0
2023 | 6 | 26 | 3 | Y4-5 | Dormitory | 2012 | 0 | 0 | 0 | 0 | 0 | 1 | 0 | 0.000549 | 7.5 | 3 | 0.0292 | 0 | 0 | 0 | 0.0292 | 0 | 0 | 20 | 24.5 | 16.2 | 13.8 | 86 | 135 | 0.5 | 240 | 0 | 0 | 24459 | 35243 | 0.23403 | 0.19842 | 24 | 0.27962 | 0.31377 | 0.5184 | 2.0121 | 2.4 | 0.4 | 0 | 0
2023 | 6 | 26 | 4 | Y4-5 | Dormitory | 2012 | 0 | 0 | 0 | 0 | 0 | 1 | 0 | 0.000549 | 7.5 | 3 | 0.0292 | 0 | 0 | 0 | 0.0292 | 0 | 0 | 20 | 24.5 | 17.2 | 15 | 87 | 113 | 0.2 | 2160 | 0 | 0 | 24459 | 35243 | 0.23403 | 0.19842 | 24 | 0.27962 | 0.31377 | 0.5184 | 2.0121 | 2.4 | 0.4 | 0 | 0
2023 | 6 | 26 | 5 | Y4-5 | Dormitory | 2012 | 0 | 0 | 0 | 0 | 0 | 1 | 0 | 0.000549 | 7.5 | 3 | 0.0292 | 0 | 0 | 0 | 0.0292 | 0 | 0 | 20 | 24.5 | 17.6 | 15.6 | 88 | 90 | 0.7 | 8220 | 0 | 0 | 24459 | 35243 | 0.23403 | 0.19842 | 24 | 0.27962 | 0.31377 | 0.5184 | 2.0121 | 2.4 | 0.4 | 0 | 0
2023 | 6 | 26 | 6 | Y4-5 | Dormitory | 2012 | 0 | 0 | 0 | 0 | 0 | 1 | 1 | 0.000549 | 7.5 | 3 | 0.0292 | 0 | 0 | 0 | 0.0292 | 0 | 0 | 20 | 24.5 | 18.6 | 16.6 | 88 | 45 | 0.9 | 24120 | 0 | 0 | 24459 | 35243 | 0.23403 | 0.19842 | 24 | 0.27962 | 0.31377 | 0.5184 | 2.0121 | 2.4 | 0.4 | 59.9818 | 230.2123
2023 | 6 | 26 | 7 | Y4-5 | Dormitory | 2012 | 0 | 0 | 0.5 | 0.2 | 0.2 | 1 | 1 | 0.000549 | 7.5 | 3 | 0.0292 | 0.0002745 | 1.5 | 0.6 | 0.0292 | 0 | 0 | 20 | 24.5 | 22.2 | 19.7 | 86 | 315 | 1.5 | 36960 | 0 | 0 | 24459 | 35243 | 0.23403 | 0.19842 | 24 | 0.27962 | 0.31377 | 0.5184 | 2.0121 | 2.4 | 0.4 | 317.1405 | 653.6312
2023 | 6 | 26 | 8 | Y4-5 | Dormitory | 2012 | 0 | 0 | 1 | 0.5 | 0.5 | 0.7 | 1 | 0.000549 | 7.5 | 3 | 0.0292 | 0.000549 | 3.75 | 1.5 | 0.02044 | 0 | 0 | 20 | 24.5 | 24.8 | 17.5 | 64 | 90 | 1.7 | 42360 | 0 | 0 | 24459 | 35243 | 0.23403 | 0.19842 | 24 | 0.27962 | 0.31377 | 0.5184 | 2.0121 | 2.4 | 0.4 | 480.9813 | 653.6312
2023 | 6 | 26 | 9 | Y4-5 | Dormitory | 2012 | 0 | 0 | 1 | 0.5 | 0.5 | 0.3 | 1 | 0.000549 | 7.5 | 3 | 0.0292 | 0.000549 | 3.75 | 1.5 | 0.00876 | 0 | 0 | 20 | 24.5 | 26.9 | 18.2 | 59 | 0 | 1.4 | 49320 | 0 | 0 | 24459 | 35243 | 0.23403 | 0.19842 | 24 | 0.27962 | 0.31377 | 0.5184 | 2.0121 | 2.4 | 0.4 | 582.6627 | 616.6257
2023 | 6 | 26 | 10 | Y4-5 | Dormitory | 2012 | 0 | 0 | 1 | 0.2 | 0.2 | 0.3 | 1 | 0.000549 | 7.5 | 3 | 0.0292 | 0.000549 | 1.5 | 0.6 | 0.00876 | 0 | 0 | 20 | 24.5 | 26.9 | 16.8 | 54 | 270 | 2.2 | 53880 | 0 | 0 | 24459 | 35243 | 0.23403 | 0.19842 | 24 | 0.27962 | 0.31377 | 0.5184 | 2.0121 | 2.4 | 0.4 | 570.1078 | 230.2123
2023 | 6 | 26 | 11 | Y4-5 | Dormitory | 2012 | 0 | 0 | 0.5 | 0.2 | 0.2 | 0.3 | 1 | 0.000549 | 7.5 | 3 | 0.0292 | 0.0002745 | 1.5 | 0.6 | 0.00876 | 0 | 0 | 20 | 24.5 | 28.5 | 17.4 | 51 | 315 | 4.3 | 52140 | 0 | 0 | 24459 | 35243 | 0.23403 | 0.19842 | 24 | 0.27962 | 0.31377 | 0.5184 | 2.0121 | 2.4 | 0.4 | 465.6467 | 0
2023 | 6 | 26 | 12 | Y4-5 | Dormitory | 2012 | 0 | 0 | 0 | 0 | 0 | 0.3 | 1 | 0.000549 | 7.5 | 3 | 0.0292 | 0 | 0 | 0 | 0.00876 | 0 | 0 | 20 | 24.5 | 27.2 | 16.8 | 53 | 315 | 4.7 | 33300 | 0 | 0 | 24459 | 35243 | 0.23403 | 0.19842 | 24 | 0.27962 | 0.31377 | 0.5184 | 2.0121 | 2.4 | 0.4 | 342.7587 | 0
2023 | 6 | 26 | 13 | Y4-5 | Dormitory | 2012 | 0 | 0 | 0 | 0 | 0 | 0.3 | 1 | 0.000549 | 7.5 | 3 | 0.0292 | 0 | 0 | 0 | 0.00876 | 0 | 0 | 20 | 24.5 | 25.6 | 17.8 | 62 | 338 | 3.6 | 37200 | 0 | 0 | 24459 | 35243 | 0.23403 | 0.19842 | 24 | 0.27962 | 0.31377 | 0.5184 | 2.0121 | 2.4 | 0.4 | 258.3699 | 0
2023 | 6 | 26 | 14 | Y4-5 | Dormitory | 2012 | 0 | 0 | 0 | 0 | 0 | 0.3 | 1 | 0.000549 | 7.5 | 3 | 0.0292 | 0 | 0 | 0 | 0.00876 | 0 | 0 | 20 | 24.5 | 26 | 17.6 | 60 | 338 | 3.4 | 32160 | 0 | 0 | 24459 | 35243 | 0.23403 | 0.19842 | 24 | 0.27962 | 0.31377 | 0.5184 | 2.0121 | 2.4 | 0.4 | 249.2453 | 0
2023 | 6 | 26 | 15 | Y4-5 | Dormitory | 2012 | 0 | 0 | 0 | 0 | 0 | 0.3 | 1 | 0.000549 | 7.5 | 3 | 0.0292 | 0 | 0 | 0 | 0.00876 | 0 | 0 | 20 | 24.5 | 25.3 | 17.5 | 62 | 315 | 3.9 | 18660 | 0 | 0 | 24459 | 35243 | 0.23403 | 0.19842 | 24 | 0.27962 | 0.31377 | 0.5184 | 2.0121 | 2.4 | 0.4 | 336.0583 | 0
2023 | 6 | 26 | 16 | Y4-5 | Dormitory | 2012 | 0 | 0 | 0 | 0 | 0 | 0.3 | 1 | 0.000549 | 7.5 | 3 | 0.0292 | 0 | 0 | 0 | 0.00876 | 0 | 0 | 20 | 24.5 | 24.6 | 17.3 | 64 | 338 | 3.9 | 14520 | 0 | 0 | 24459 | 35243 | 0.23403 | 0.19842 | 24 | 0.27962 | 0.31377 | 0.5184 | 2.0121 | 2.4 | 0.4 | 457.5572 | 0
2023 | 6 | 26 | 17 | Y4-5 | Dormitory | 2012 | 0 | 0 | 0 | 0 | 0 | 0.3 | 1 | 0.000549 | 7.5 | 3 | 0.0292 | 0 | 0 | 0 | 0.00876 | 0 | 0 | 20 | 24.5 | 24.2 | 17.7 | 67 | 338 | 2.7 | 3360 | 0 | 0 | 24459 | 35243 | 0.23403 | 0.19842 | 24 | 0.27962 | 0.31377 | 0.5184 | 2.0121 | 2.4 | 0.4 | 527.3748 | 0
2023 | 6 | 26 | 18 | Y4-5 | Dormitory | 2012 | 0 | 0 | 0 | 0 | 0 | 0.7 | 1 | 0.000549 | 7.5 | 3 | 0.0292 | 0 | 0 | 0 | 0.02044 | 0 | 0 | 20 | 24.5 | 22.3 | 17 | 72 | 315 | 1.7 | 240 | 0 | 0 | 24459 | 35243 | 0.23403 | 0.19842 | 24 | 0.27962 | 0.31377 | 0.5184 | 2.0121 | 2.4 | 0.4 | 534.0522 | 74.0111
2023 | 6 | 26 | 19 | Y4-5 | Dormitory | 2012 | 0 | 0 | 0 | 0.5 | 0.5 | 1 | 1 | 0.000549 | 7.5 | 3 | 0.0292 | 0 | 3.75 | 1.5 | 0.0292 | 0 | 0 | 20 | 24.5 | 21 | 17 | 78 | 293 | 1.2 | 0 | 0 | 0 | 24459 | 35243 | 0.23403 | 0.19842 | 24 | 0.27962 | 0.31377 | 0.5184 | 2.0121 | 2.4 | 0.4 | 416.506 | 341.2289
2023 | 6 | 26 | 20 | Y4-5 | Dormitory | 2012 | 0 | 0 | 0.5 | 0.8 | 0.8 | 1 | 1 | 0.000549 | 7.5 | 3 | 0.0292 | 0.0002745 | 6 | 2.4 | 0.0292 | 0 | 0 | 20 | 24.5 | 20.5 | 16.9 | 80 | 293 | 0.6 | 0 | 0 | 0 | 24459 | 35243 | 0.23403 | 0.19842 | 24 | 0.27962 | 0.31377 | 0.5184 | 2.0121 | 2.4 | 0.4 | 183.5443 | 727.6423
2023 | 6 | 26 | 21 | Y4-5 | Dormitory | 2012 | 0 | 0 | 1 | 0.8 | 0.8 | 1 | 1 | 0.000549 | 7.5 | 3 | 0.0292 | 0.000549 | 6 | 2.4 | 0.0292 | 0 | 0 | 20 | 24.5 | 19.7 | 16.5 | 82 | 315 | 0.6 | 0 | 0 | 0 | 24459 | 35243 | 0.23403 | 0.19842 | 24 | 0.27962 | 0.31377 | 0.5184 | 2.0121 | 2.4 | 0.4 | 14.4186 | 727.6423
2023 | 6 | 26 | 22 | Y4-5 | Dormitory | 2012 | 0 | 0 | 1 | 0.8 | 0.8 | 1 | 1 | 0.000549 | 7.5 | 3 | 0.0292 | 0.000549 | 6 | 2.4 | 0.0292 | 0 | 0 | 20 | 24.5 | 19.7 | 16.7 | 83 | 315 | 0.3 | 0 | 0 | 0 | 24459 | 35243 | 0.23403 | 0.19842 | 24 | 0.27962 | 0.31377 | 0.5184 | 2.0121 | 2.4 | 0.4 | 0 | 341.2289
2023 | 6 | 26 | 23 | Y4-5 | Dormitory | 2012 | 0 | 0 | 0.5 | 0.8 | 0.8 | 1 | 0 | 0.000549 | 7.5 | 3 | 0.0292 | 0.0002745 | 6 | 2.4 | 0.0292 | 0 | 0 | 20 | 24.5 | 19 | 16.2 | 84 | 270 | 0.9 | 0 | 0 | 0 | 24459 | 35243 | 0.23403 | 0.19842 | 24 | 0.27962 | 0.31377 | 0.5184 | 2.0121 | 2.4 | 0.4 | 0 | 37.0055
2023 | 6 | 26 | 0 | Y4-5 | Dormitory | 2012 | 0 | 0 | 0 | 0.2 | 0.2 | 1 | 0 | 0.000549 | 7.5 | 3 | 0.0292 | 0 | 1.5 | 0.6 | 0.0292 | 0 | 0 | 20 | 24.5 | 18.7 | 16.1 | 85 | 270 | 0.5 | 0 | 0 | 0 | 24459 | 35243 | 0.23403 | 0.19842 | 24 | 0.27962 | 0.31377 | 0.5184 | 2.0121 | 2.4 | 0.4 | 0 | 0
2023 | 6 | 27 | 1 | Y4-5 | Dormitory | 2012 | 0 | 0 | 0 | 0 | 0 | 1 | 0 | 0.000549 | 7.5 | 3 | 0.0292 | 0 | 0 | 0 | 0.0292 | 0 | 0 | 20 | 24.5 | 18.5 | 15.9 | 85 | 270 | 0.7 | 0 | 0 | 0 | 24459 | 35243 | 0.23403 | 0.19842 | 24 | 0.27962 | 0.31377 | 0.5184 | 2.0121 | 2.4 | 0.4 | 0 | 0
2023 | 6 | 27 | 2 | Y4-5 | Dormitory | 2012 | 0 | 0 | 0 | 0 | 0 | 1 | 0 | 0.000549 | 7.5 | 3 | 0.0292 | 0 | 0 | 0 | 0.0292 | 0 | 0 | 20 | 24.5 | 17.9 | 15.3 | 85 | 338 | 0 | 0 | 0 | 0 | 24459 | 35243 | 0.23403 | 0.19842 | 24 | 0.27962 | 0.31377 | 0.5184 | 2.0121 | 2.4 | 0.4 | 0 | 0
2023 | 6 | 27 | 3 | Y4-5 | Dormitory | 2012 | 0 | 0 | 0 | 0 | 0 | 1 | 0 | 0.000549 | 7.5 | 3 | 0.0292 | 0 | 0 | 0 | 0.0292 | 0 | 0 | 20 | 24.5 | 17.8 | 15.4 | 86 | 270 | 1.1 | 240 | 0 | 0 | 24459 | 35243 | 0.23403 | 0.19842 | 24 | 0.27962 | 0.31377 | 0.5184 | 2.0121 | 2.4 | 0.4 | 0 | 0
2023 | 6 | 27 | 4 | Y4-5 | Dormitory | 2012 | 0 | 0 | 0 | 0 | 0 | 1 | 0 | 0.000549 | 7.5 | 3 | 0.0292 | 0 | 0 | 0 | 0.0292 | 0 | 0 | 20 | 24.5 | 18 | 15.8 | 87 | 203 | 0.6 | 2820 | 0 | 0 | 24459 | 35243 | 0.23403 | 0.19842 | 24 | 0.27962 | 0.31377 | 0.5184 | 2.0121 | 2.4 | 0.4 | 0 | 0
2023 | 6 | 27 | 5 | Y4-5 | Dormitory | 2012 | 0 | 0 | 0 | 0 | 0 | 1 | 0 | 0.000549 | 7.5 | 3 | 0.0292 | 0 | 0 | 0 | 0.0292 | 0 | 0 | 20 | 24.5 | 19 | 16.2 | 84 | 90 | 0.5 | 5040 | 0 | 0 | 24459 | 35243 | 0.23403 | 0.19842 | 24 | 0.27962 | 0.31377 | 0.5184 | 2.0121 | 2.4 | 0.4 | 0 | 0
2023 | 6 | 27 | 6 | Y4-5 | Dormitory | 2012 | 0 | 0 | 0 | 0 | 0 | 1 | 1 | 0.000549 | 7.5 | 3 | 0.0292 | 0 | 0 | 0 | 0.0292 | 0 | 0 | 20 | 24.5 | 21.3 | 18.1 | 82 | 68 | 0.9 | 17040 | 0 | 0 | 24459 | 35243 | 0.23403 | 0.19842 | 24 | 0.27962 | 0.31377 | 0.5184 | 2.0121 | 2.4 | 0.4 | 56.1938 | 230.2123
2023 | 6 | 27 | 7 | Y4-5 | Dormitory | 2012 | 0 | 0 | 0.5 | 0.2 | 0.2 | 1 | 1 | 0.000549 | 7.5 | 3 | 0.0292 | 0.0002745 | 1.5 | 0.6 | 0.0292 | 0 | 0 | 20 | 24.5 | 24.2 | 19.3 | 74 | 315 | 2.4 | 21180 | 0 | 0 | 24459 | 35243 | 0.23403 | 0.19842 | 24 | 0.27962 | 0.31377 | 0.5184 | 2.0121 | 2.4 | 0.4 | 295.0939 | 653.6312
2023 | 6 | 27 | 8 | Y4-5 | Dormitory | 2012 | 0 | 0 | 1 | 0.5 | 0.5 | 0.7 | 1 | 0.000549 | 7.5 | 3 | 0.0292 | 0.000549 | 3.75 | 1.5 | 0.02044 | 0 | 0 | 20 | 24.5 | 24.4 | 18.1 | 68 | 338 | 3.4 | 40260 | 0 | 0 | 24459 | 35243 | 0.23403 | 0.19842 | 24 | 0.27962 | 0.31377 | 0.5184 | 2.0121 | 2.4 | 0.4 | 446.5522 | 653.6312
2023 | 6 | 27 | 9 | Y4-5 | Dormitory | 2012 | 0 | 0 | 1 | 0.5 | 0.5 | 0.3 | 1 | 0.000549 | 7.5 | 3 | 0.0292 | 0.000549 | 3.75 | 1.5 | 0.00876 | 0 | 0 | 20 | 24.5 | 26.8 | 18.1 | 59 | 338 | 3.7 | 39780 | 0 | 0 | 24459 | 35243 | 0.23403 | 0.19842 | 24 | 0.27962 | 0.31377 | 0.5184 | 2.0121 | 2.4 | 0.4 | 517.6596 | 616.6257
2023 | 6 | 27 | 10 | Y4-5 | Dormitory | 2012 | 0 | 0 | 1 | 0.2 | 0.2 | 0.3 | 1 | 0.000549 | 7.5 | 3 | 0.0292 | 0.000549 | 1.5 | 0.6 | 0.00876 | 0 | 0 | 20 | 24.5 | 27.7 | 18.4 | 57 | 23 | 2.6 | 55260 | 0 | 0 | 24459 | 35243 | 0.23403 | 0.19842 | 24 | 0.27962 | 0.31377 | 0.5184 | 2.0121 | 2.4 | 0.4 | 459.7487 | 230.2123
2023 | 6 | 27 | 11 | Y4-5 | Dormitory | 2012 | 0 | 0 | 0.5 | 0.2 | 0.2 | 0.3 | 1 | 0.000549 | 7.5 | 3 | 0.0292 | 0.0002745 | 1.5 | 0.6 | 0.00876 | 0 | 0 | 20 | 24.5 | 28.8 | 18.6 | 54 | 45 | 4 | 55560 | 0 | 0 | 24459 | 35243 | 0.23403 | 0.19842 | 24 | 0.27962 | 0.31377 | 0.5184 | 2.0121 | 2.4 | 0.4 | 368.6195 | 0
2023 | 6 | 27 | 12 | Y4-5 | Dormitory | 2012 | 0 | 0 | 0 | 0 | 0 | 0.3 | 1 | 0.000549 | 7.5 | 3 | 0.0292 | 0 | 0 | 0 | 0.00876 | 0 | 0 | 20 | 24.5 | 29 | 17.2 | 49 | 68 | 4.5 | 52080 | 0 | 0 | 24459 | 35243 | 0.23403 | 0.19842 | 24 | 0.27962 | 0.31377 | 0.5184 | 2.0121 | 2.4 | 0.4 | 328.9255 | 0
2023 | 6 | 27 | 13 | Y4-5 | Dormitory | 2012 | 0 | 0 | 0 | 0 | 0 | 0.3 | 1 | 0.000549 | 7.5 | 3 | 0.0292 | 0 | 0 | 0 | 0.00876 | 0 | 0 | 20 | 24.5 | 28.7 | 16.9 | 49 | 0 | 4.1 | 47160 | 0 | 0 | 24459 | 35243 | 0.23403 | 0.19842 | 24 | 0.27962 | 0.31377 | 0.5184 | 2.0121 | 2.4 | 0.4 | 265.2463 | 0
2023 | 6 | 27 | 14 | Y4-5 | Dormitory | 2012 | 0 | 0 | 0 | 0 | 0 | 0.3 | 1 | 0.000549 | 7.5 | 3 | 0.0292 | 0 | 0 | 0 | 0.00876 | 0 | 0 | 20 | 24.5 | 28.8 | 17.7 | 51 | 45 | 2.8 | 38400 | 0 | 0 | 24459 | 35243 | 0.23403 | 0.19842 | 24 | 0.27962 | 0.31377 | 0.5184 | 2.0121 | 2.4 | 0.4 | 253.5336 | 0
2023 | 6 | 27 | 15 | Y4-5 | Dormitory | 2012 | 0 | 0 | 0 | 0 | 0 | 0.3 | 1 | 0.000549 | 7.5 | 3 | 0.0292 | 0 | 0 | 0 | 0.00876 | 0 | 0 | 20 | 24.5 | 27.9 | 18.3 | 56 | 23 | 2.3 | 27900 | 0 | 0 | 24459 | 35243 | 0.23403 | 0.19842 | 24 | 0.27962 | 0.31377 | 0.5184 | 2.0121 | 2.4 | 0.4 | 337.3587 | 0
2023 | 6 | 27 | 16 | Y4-5 | Dormitory | 2012 | 0 | 0 | 0 | 0 | 0 | 0.3 | 1 | 0.000549 | 7.5 | 3 | 0.0292 | 0 | 0 | 0 | 0.00876 | 0 | 0 | 20 | 24.5 | 27 | 17.8 | 57 | 23 | 2 | 16560 | 0 | 0 | 24459 | 35243 | 0.23403 | 0.19842 | 24 | 0.27962 | 0.31377 | 0.5184 | 2.0121 | 2.4 | 0.4 | 471.8078 | 0
2023 | 6 | 27 | 17 | Y4-5 | Dormitory | 2012 | 0 | 0 | 0 | 0 | 0 | 0.3 | 1 | 0.000549 | 7.5 | 3 | 0.0292 | 0 | 0 | 0 | 0.00876 | 0 | 0 | 20 | 24.5 | 25.8 | 17.4 | 60 | 338 | 3.5 | 5700 | 0 | 0 | 24459 | 35243 | 0.23403 | 0.19842 | 24 | 0.27962 | 0.31377 | 0.5184 | 2.0121 | 2.4 | 0.4 | 543.28 | 0
2023 | 6 | 27 | 18 | Y4-5 | Dormitory | 2012 | 0 | 0 | 0 | 0 | 0 | 0.7 | 1 | 0.000549 | 7.5 | 3 | 0.0292 | 0 | 0 | 0 | 0.02044 | 0 | 0 | 20 | 24.5 | 24 | 17.7 | 68 | 23 | 1.2 | 300 | 0 | 0 | 24459 | 35243 | 0.23403 | 0.19842 | 24 | 0.27962 | 0.31377 | 0.5184 | 2.0121 | 2.4 | 0.4 | 508.4707 | 74.0111
2023 | 6 | 27 | 19 | Y4-5 | Dormitory | 2012 | 0 | 0 | 0 | 0.5 | 0.5 | 1 | 1 | 0.000549 | 7.5 | 3 | 0.0292 | 0 | 3.75 | 1.5 | 0.0292 | 0 | 0 | 20 | 24.5 | 21.7 | 17.3 | 76 | 338 | 0.2 | 0 | 0 | 0 | 24459 | 35243 | 0.23403 | 0.19842 | 24 | 0.27962 | 0.31377 | 0.5184 | 2.0121 | 2.4 | 0.4 | 396.7982 | 341.2289
2023 | 6 | 27 | 20 | Y4-5 | Dormitory | 2012 | 0 | 0 | 0.5 | 0.8 | 0.8 | 1 | 1 | 0.000549 | 7.5 | 3 | 0.0292 | 0.0002745 | 6 | 2.4 | 0.0292 | 0 | 0 | 20 | 24.5 | 20.9 | 17.5 | 81 | 180 | 0.6 | 0 | 0 | 0 | 24459 | 35243 | 0.23403 | 0.19842 | 24 | 0.27962 | 0.31377 | 0.5184 | 2.0121 | 2.4 | 0.4 | 185.216 | 727.6423
2023 | 6 | 27 | 21 | Y4-5 | Dormitory | 2012 | 0 | 0 | 1 | 0.8 | 0.8 | 1 | 1 | 0.000549 | 7.5 | 3 | 0.0292 | 0.000549 | 6 | 2.4 | 0.0292 | 0 | 0 | 20 | 24.5 | 20.4 | 17 | 81 | 90 | 1.1 | 0 | 0 | 0 | 24459 | 35243 | 0.23403 | 0.19842 | 24 | 0.27962 | 0.31377 | 0.5184 | 2.0121 | 2.4 | 0.4 | 14.6712 | 727.6423
2023 | 6 | 27 | 22 | Y4-5 | Dormitory | 2012 | 0 | 0 | 1 | 0.8 | 0.8 | 1 | 1 | 0.000549 | 7.5 | 3 | 0.0292 | 0.000549 | 6 | 2.4 | 0.0292 | 0 | 0 | 20 | 24.5 | 19.8 | 16.8 | 83 | 293 | 0.2 | 0 | 0 | 0 | 24459 | 35243 | 0.23403 | 0.19842 | 24 | 0.27962 | 0.31377 | 0.5184 | 2.0121 | 2.4 | 0.4 | 0 | 341.2289
2023 | 6 | 27 | 23 | Y4-5 | Dormitory | 2012 | 0 | 0 | 0.5 | 0.8 | 0.8 | 1 | 0 | 0.000549 | 7.5 | 3 | 0.0292 | 0.0002745 | 6 | 2.4 | 0.0292 | 0 | 0 | 20 | 24.5 | 18.3 | 15.5 | 84 | 203 | 0.9 | 0 | 0 | 0 | 24459 | 35243 | 0.23403 | 0.19842 | 24 | 0.27962 | 0.31377 | 0.5184 | 2.0121 | 2.4 | 0.4 | 0 | 37.0055
2023 | 6 | 27 | 0 | Y4-5 | Dormitory | 2012 | 0 | 0 | 0 | 0.2 | 0.2 | 1 | 0 | 0.000549 | 7.5 | 3 | 0.0292 | 0 | 1.5 | 0.6 | 0.0292 | 0 | 0 | 20 | 24.5 | 17.5 | 14.9 | 85 | 315 | 0.9 | 0 | 0 | 0 | 24459 | 35243 | 0.23403 | 0.19842 | 24 | 0.27962 | 0.31377 | 0.5184 | 2.0121 | 2.4 | 0.4 | 0 | 0
2023 | 6 | 28 | 1 | Y4-5 | Dormitory | 2012 | 0 | 0 | 0 | 0 | 0 | 1 | 0 | 0.000549 | 7.5 | 3 | 0.0292 | 0 | 0 | 0 | 0.0292 | 0 | 0 | 20 | 24.5 | 16.9 | 14.3 | 85 | 293 | 0.5 | 0 | 0 | 0 | 24459 | 35243 | 0.23403 | 0.19842 | 24 | 0.27962 | 0.31377 | 0.5184 | 2.0121 | 2.4 | 0.4 | 0 | 0
2023 | 6 | 28 | 2 | Y4-5 | Dormitory | 2012 | 0 | 0 | 0 | 0 | 0 | 1 | 0 | 0.000549 | 7.5 | 3 | 0.0292 | 0 | 0 | 0 | 0.0292 | 0 | 0 | 20 | 24.5 | 16.7 | 14.3 | 86 | 225 | 0.5 | 0 | 0 | 0 | 24459 | 35243 | 0.23403 | 0.19842 | 24 | 0.27962 | 0.31377 | 0.5184 | 2.0121 | 2.4 | 0.4 | 0 | 0
2023 | 6 | 28 | 3 | Y4-5 | Dormitory | 2012 | 0 | 0 | 0 | 0 | 0 | 1 | 0 | 0.000549 | 7.5 | 3 | 0.0292 | 0 | 0 | 0 | 0.0292 | 0 | 0 | 20 | 24.5 | 16 | 13.6 | 86 | 293 | 0.1 | 240 | 0 | 0 | 24459 | 35243 | 0.23403 | 0.19842 | 24 | 0.27962 | 0.31377 | 0.5184 | 2.0121 | 2.4 | 0.4 | 0 | 0
2023 | 6 | 28 | 4 | Y4-5 | Dormitory | 2012 | 0 | 0 | 0 | 0 | 0 | 1 | 0 | 0.000549 | 7.5 | 3 | 0.0292 | 0 | 0 | 0 | 0.0292 | 0 | 0 | 20 | 24.5 | 15.5 | 13.1 | 86 | 338 | 0 | 3540 | 0 | 0 | 24459 | 35243 | 0.23403 | 0.19842 | 24 | 0.27962 | 0.31377 | 0.5184 | 2.0121 | 2.4 | 0.4 | 0 | 0
2023 | 6 | 28 | 5 | Y4-5 | Dormitory | 2012 | 0 | 0 | 0 | 0 | 0 | 1 | 0 | 0.000549 | 7.5 | 3 | 0.0292 | 0 | 0 | 0 | 0.0292 | 0 | 0 | 20 | 24.5 | 16.6 | 14.4 | 87 | 68 | 0.5 | 5760 | 0 | 0 | 24459 | 35243 | 0.23403 | 0.19842 | 24 | 0.27962 | 0.31377 | 0.5184 | 2.0121 | 2.4 | 0.4 | 0 | 0
2023 | 6 | 28 | 6 | Y4-5 | Dormitory | 2012 | 0 | 0 | 0 | 0 | 0 | 1 | 1 | 0.000549 | 7.5 | 3 | 0.0292 | 0 | 0 | 0 | 0.0292 | 0 | 0 | 20 | 24.5 | 20 | 17.6 | 86 | 315 | 0.4 | 24840 | 0 | 0 | 24459 | 35243 | 0.23403 | 0.19842 | 24 | 0.27962 | 0.31377 | 0.5184 | 2.0121 | 2.4 | 0.4 | 62.7724 | 230.2123
2023 | 6 | 28 | 7 | Y4-5 | Dormitory | 2012 | 0 | 0 | 0.5 | 0.2 | 0.2 | 1 | 1 | 0.000549 | 7.5 | 3 | 0.0292 | 0.0002745 | 1.5 | 0.6 | 0.0292 | 0 | 0 | 20 | 24.5 | 24.7 | 19.3 | 72 | 45 | 1.3 | 40260 | 0 | 0 | 24459 | 35243 | 0.23403 | 0.19842 | 24 | 0.27962 | 0.31377 | 0.5184 | 2.0121 | 2.4 | 0.4 | 359.2015 | 653.6312
2023 | 6 | 28 | 8 | Y4-5 | Dormitory | 2012 | 0 | 0 | 1 | 0.5 | 0.5 | 0.7 | 1 | 0.000549 | 7.5 | 3 | 0.0292 | 0.000549 | 3.75 | 1.5 | 0.02044 | 0 | 0 | 20 | 24.5 | 26.8 | 17.3 | 56 | 90 | 1.8 | 49560 | 0 | 0 | 24459 | 35243 | 0.23403 | 0.19842 | 24 | 0.27962 | 0.31377 | 0.5184 | 2.0121 | 2.4 | 0.4 | 564.5857 | 653.6312
2023 | 6 | 28 | 9 | Y4-5 | Dormitory | 2012 | 0 | 0 | 1 | 0.5 | 0.5 | 0.3 | 1 | 0.000549 | 7.5 | 3 | 0.0292 | 0.000549 | 3.75 | 1.5 | 0.00876 | 0 | 0 | 20 | 24.5 | 28.4 | 16.7 | 49 | 68 | 2.9 | 55020 | 0 | 0 | 24459 | 35243 | 0.23403 | 0.19842 | 24 | 0.27962 | 0.31377 | 0.5184 | 2.0121 | 2.4 | 0.4 | 660.477 | 616.6257
2023 | 6 | 28 | 10 | Y4-5 | Dormitory | 2012 | 0 | 0 | 1 | 0.2 | 0.2 | 0.3 | 1 | 0.000549 | 7.5 | 3 | 0.0292 | 0.000549 | 1.5 | 0.6 | 0.00876 | 0 | 0 | 20 | 24.5 | 29.8 | 15.2 | 41 | 45 | 2 | 58200 | 0 | 0 | 24459 | 35243 | 0.23403 | 0.19842 | 24 | 0.27962 | 0.31377 | 0.5184 | 2.0121 | 2.4 | 0.4 | 643.6209 | 230.2123
2023 | 6 | 28 | 11 | Y4-5 | Dormitory | 2012 | 0 | 0 | 0.5 | 0.2 | 0.2 | 0.3 | 1 | 0.000549 | 7.5 | 3 | 0.0292 | 0.0002745 | 1.5 | 0.6 | 0.00876 | 0 | 0 | 20 | 24.5 | 29.7 | 14.3 | 39 | 45 | 2 | 59220 | 0 | 0 | 24459 | 35243 | 0.23403 | 0.19842 | 24 | 0.27962 | 0.31377 | 0.5184 | 2.0121 | 2.4 | 0.4 | 551.6015 | 0
2023 | 6 | 28 | 12 | Y4-5 | Dormitory | 2012 | 0 | 0 | 0 | 0 | 0 | 0.3 | 1 | 0.000549 | 7.5 | 3 | 0.0292 | 0 | 0 | 0 | 0.00876 | 0 | 0 | 20 | 24.5 | 30.3 | 13.6 | 36 | 68 | 3 | 55500 | 0 | 0 | 24459 | 35243 | 0.23403 | 0.19842 | 24 | 0.27962 | 0.31377 | 0.5184 | 2.0121 | 2.4 | 0.4 | 410.533 | 0
2023 | 6 | 28 | 13 | Y4-5 | Dormitory | 2012 | 0 | 0 | 0 | 0 | 0 | 0.3 | 1 | 0.000549 | 7.5 | 3 | 0.0292 | 0 | 0 | 0 | 0.00876 | 0 | 0 | 20 | 24.5 | 30 | 12.9 | 35 | 338 | 3.5 | 48540 | 0 | 0 | 24459 | 35243 | 0.23403 | 0.19842 | 24 | 0.27962 | 0.31377 | 0.5184 | 2.0121 | 2.4 | 0.4 | 297.6073 | 0
2023 | 6 | 28 | 14 | Y4-5 | Dormitory | 2012 | 0 | 0 | 0 | 0 | 0 | 0.3 | 1 | 0.000549 | 7.5 | 3 | 0.0292 | 0 | 0 | 0 | 0.00876 | 0 | 0 | 20 | 24.5 | 29.9 | 13.2 | 36 | 338 | 3 | 39300 | 0 | 0 | 24459 | 35243 | 0.23403 | 0.19842 | 24 | 0.27962 | 0.31377 | 0.5184 | 2.0121 | 2.4 | 0.4 | 277.6283 | 0
2023 | 6 | 28 | 15 | Y4-5 | Dormitory | 2012 | 0 | 0 | 0 | 0 | 0 | 0.3 | 1 | 0.000549 | 7.5 | 3 | 0.0292 | 0 | 0 | 0 | 0.00876 | 0 | 0 | 20 | 24.5 | 29.4 | 11 | 32 | 0 | 2.7 | 28320 | 0 | 0 | 24459 | 35243 | 0.23403 | 0.19842 | 24 | 0.27962 | 0.31377 | 0.5184 | 2.0121 | 2.4 | 0.4 | 377.0143 | 0
2023 | 6 | 28 | 16 | Y4-5 | Dormitory | 2012 | 0 | 0 | 0 | 0 | 0 | 0.3 | 1 | 0.000549 | 7.5 | 3 | 0.0292 | 0 | 0 | 0 | 0.00876 | 0 | 0 | 20 | 24.5 | 29.5 | 11.6 | 33 | 45 | 1.2 | 16500 | 0 | 0 | 24459 | 35243 | 0.23403 | 0.19842 | 24 | 0.27962 | 0.31377 | 0.5184 | 2.0121 | 2.4 | 0.4 | 536.9094 | 0
2023 | 6 | 28 | 17 | Y4-5 | Dormitory | 2012 | 0 | 0 | 0 | 0 | 0 | 0.3 | 1 | 0.000549 | 7.5 | 3 | 0.0292 | 0 | 0 | 0 | 0.00876 | 0 | 0 | 20 | 24.5 | 26.7 | 13.1 | 43 | 68 | 1.9 | 5460 | 0 | 0 | 24459 | 35243 | 0.23403 | 0.19842 | 24 | 0.27962 | 0.31377 | 0.5184 | 2.0121 | 2.4 | 0.4 | 631.5264 | 0
2023 | 6 | 28 | 18 | Y4-5 | Dormitory | 2012 | 0 | 0 | 0 | 0 | 0 | 0.7 | 1 | 0.000549 | 7.5 | 3 | 0.0292 | 0 | 0 | 0 | 0.02044 | 0 | 0 | 20 | 24.5 | 24.1 | 13 | 50 | 90 | 1.9 | 300 | 0 | 0 | 24459 | 35243 | 0.23403 | 0.19842 | 24 | 0.27962 | 0.31377 | 0.5184 | 2.0121 | 2.4 | 0.4 | 615.5836 | 74.0111
2023 | 6 | 28 | 19 | Y4-5 | Dormitory | 2012 | 0 | 0 | 0 | 0.5 | 0.5 | 1 | 1 | 0.000549 | 7.5 | 3 | 0.0292 | 0 | 3.75 | 1.5 | 0.0292 | 0 | 0 | 20 | 24.5 | 21.8 | 13.4 | 59 | 135 | 1.8 | 0 | 0 | 0 | 24459 | 35243 | 0.23403 | 0.19842 | 24 | 0.27962 | 0.31377 | 0.5184 | 2.0121 | 2.4 | 0.4 | 475.2051 | 341.2289
2023 | 6 | 28 | 20 | Y4-5 | Dormitory | 2012 | 0 | 0 | 0.5 | 0.8 | 0.8 | 1 | 1 | 0.000549 | 7.5 | 3 | 0.0292 | 0.0002745 | 6 | 2.4 | 0.0292 | 0 | 0 | 20 | 24.5 | 20 | 13.4 | 66 | 135 | 0.4 | 0 | 0 | 0 | 24459 | 35243 | 0.23403 | 0.19842 | 24 | 0.27962 | 0.31377 | 0.5184 | 2.0121 | 2.4 | 0.4 | 211.1164 | 727.6423
2023 | 6 | 28 | 21 | Y4-5 | Dormitory | 2012 | 0 | 0 | 1 | 0.8 | 0.8 | 1 | 1 | 0.000549 | 7.5 | 3 | 0.0292 | 0.000549 | 6 | 2.4 | 0.0292 | 0 | 0 | 20 | 24.5 | 18.4 | 13.2 | 72 | 293 | 0.7 | 0 | 0 | 0 | 24459 | 35243 | 0.23403 | 0.19842 | 24 | 0.27962 | 0.31377 | 0.5184 | 2.0121 | 2.4 | 0.4 | 19.2057 | 727.6423
2023 | 6 | 28 | 22 | Y4-5 | Dormitory | 2012 | 0 | 0 | 1 | 0.8 | 0.8 | 1 | 1 | 0.000549 | 7.5 | 3 | 0.0292 | 0.000549 | 6 | 2.4 | 0.0292 | 0 | 0 | 20 | 24.5 | 17.2 | 13.3 | 78 | 270 | 0.8 | 0 | 0 | 0 | 24459 | 35243 | 0.23403 | 0.19842 | 24 | 0.27962 | 0.31377 | 0.5184 | 2.0121 | 2.4 | 0.4 | 0 | 341.2289
2023 | 6 | 28 | 23 | Y4-5 | Dormitory | 2012 | 0 | 0 | 0.5 | 0.8 | 0.8 | 1 | 0 | 0.000549 | 7.5 | 3 | 0.0292 | 0.0002745 | 6 | 2.4 | 0.0292 | 0 | 0 | 20 | 24.5 | 16.8 | 13.3 | 80 | 270 | 0 | 0 | 0 | 0 | 24459 | 35243 | 0.23403 | 0.19842 | 24 | 0.27962 | 0.31377 | 0.5184 | 2.0121 | 2.4 | 0.4 | 0 | 37.0055
2023 | 6 | 28 | 0 | Y4-5 | Dormitory | 2012 | 0 | 0 | 0 | 0.2 | 0.2 | 1 | 0 | 0.000549 | 7.5 | 3 | 0.0292 | 0 | 1.5 | 0.6 | 0.0292 | 0 | 0 | 20 | 24.5 | 15.7 | 12.4 | 81 | 293 | 2.9 | 0 | 0 | 0 | 24459 | 35243 | 0.23403 | 0.19842 | 24 | 0.27962 | 0.31377 | 0.5184 | 2.0121 | 2.4 | 0.4 | 0 | 0
2023 | 6 | 29 | 1 | Y4-5 | Dormitory | 2012 | 0 | 0 | 0 | 0 | 0 | 1 | 0 | 0.000549 | 7.5 | 3 | 0.0292 | 0 | 0 | 0 | 0.0292 | 0 | 0 | 20 | 24.5 | 15.7 | 12.2 | 80 | 158 | 0.7 | 0 | 0 | 0 | 24459 | 35243 | 0.23403 | 0.19842 | 24 | 0.27962 | 0.31377 | 0.5184 | 2.0121 | 2.4 | 0.4 | 0 | 0
2023 | 6 | 29 | 2 | Y4-5 | Dormitory | 2012 | 0 | 0 | 0 | 0 | 0 | 1 | 0 | 0.000549 | 7.5 | 3 | 0.0292 | 0 | 0 | 0 | 0.0292 | 0 | 0 | 20 | 24.5 | 15.1 | 11.6 | 80 | 293 | 1.2 | 0 | 0 | 0 | 24459 | 35243 | 0.23403 | 0.19842 | 24 | 0.27962 | 0.31377 | 0.5184 | 2.0121 | 2.4 | 0.4 | 0 | 0
2023 | 6 | 29 | 3 | Y4-5 | Dormitory | 2012 | 0 | 0 | 0 | 0 | 0 | 1 | 0 | 0.000549 | 7.5 | 3 | 0.0292 | 0 | 0 | 0 | 0.0292 | 0 | 0 | 20 | 24.5 | 18.6 | 16 | 85 | 293 | 4.3 | 180 | 0 | 0 | 24459 | 35243 | 0.23403 | 0.19842 | 24 | 0.27962 | 0.31377 | 0.5184 | 2.0121 | 2.4 | 0.4 | 0 | 0
2023 | 6 | 29 | 4 | Y4-5 | Dormitory | 2012 | 0 | 0 | 0 | 0 | 0 | 1 | 0 | 0.000549 | 7.5 | 3 | 0.0292 | 0 | 0 | 0 | 0.0292 | 0 | 0 | 20 | 24.5 | 20.6 | 17.4 | 82 | 315 | 4.7 | 1500 | 0 | 0 | 24459 | 35243 | 0.23403 | 0.19842 | 24 | 0.27962 | 0.31377 | 0.5184 | 2.0121 | 2.4 | 0.4 | 0 | 0
2023 | 6 | 29 | 5 | Y4-5 | Dormitory | 2012 | 0 | 0 | 0 | 0 | 0 | 1 | 0 | 0.000549 | 7.5 | 3 | 0.0292 | 0 | 0 | 0 | 0.0292 | 0 | 0 | 20 | 24.5 | 20.8 | 17.2 | 80 | 315 | 4.9 | 2880 | 0 | 0 | 24459 | 35243 | 0.23403 | 0.19842 | 24 | 0.27962 | 0.31377 | 0.5184 | 2.0121 | 2.4 | 0.4 | 0 | 0
2023 | 6 | 29 | 6 | Y4-5 | Dormitory | 2012 | 0 | 0 | 0 | 0 | 0 | 1 | 1 | 0.000549 | 7.5 | 3 | 0.0292 | 0 | 0 | 0 | 0.0292 | 0 | 0 | 20 | 24.5 | 20.2 | 16.2 | 78 | 338 | 5.4 | 3060 | 0 | 0 | 24459 | 35243 | 0.23403 | 0.19842 | 24 | 0.27962 | 0.31377 | 0.5184 | 2.0121 | 2.4 | 0.4 | 69.0247 | 230.2123
2023 | 6 | 29 | 7 | Y4-5 | Dormitory | 2012 | 0 | 0 | 0.5 | 0.2 | 0.2 | 1 | 1 | 0.000549 | 7.5 | 3 | 0.0292 | 0.0002745 | 1.5 | 0.6 | 0.0292 | 0 | 0 | 20 | 24.5 | 20 | 15.8 | 77 | 293 | 3.9 | 10260 | 0 | 0 | 24459 | 35243 | 0.23403 | 0.19842 | 24 | 0.27962 | 0.31377 | 0.5184 | 2.0121 | 2.4 | 0.4 | 382.6867 | 653.6312
2023 | 6 | 29 | 8 | Y4-5 | Dormitory | 2012 | 0 | 0 | 1 | 0.5 | 0.5 | 0.7 | 1 | 0.000549 | 7.5 | 3 | 0.0292 | 0.000549 | 3.75 | 1.5 | 0.02044 | 0 | 0 | 20 | 24.5 | 20.7 | 16.3 | 76 | 338 | 4.6 | 8760 | 0 | 0 | 24459 | 35243 | 0.23403 | 0.19842 | 24 | 0.27962 | 0.31377 | 0.5184 | 2.0121 | 2.4 | 0.4 | 600.905 | 653.6312
2023 | 6 | 29 | 9 | Y4-5 | Dormitory | 2012 | 0 | 0 | 1 | 0.5 | 0.5 | 0.3 | 1 | 0.000549 | 7.5 | 3 | 0.0292 | 0.000549 | 3.75 | 1.5 | 0.00876 | 0 | 0 | 20 | 24.5 | 20.5 | 16.1 | 76 | 315 | 5.8 | 8220 | 0 | 0 | 24459 | 35243 | 0.23403 | 0.19842 | 24 | 0.27962 | 0.31377 | 0.5184 | 2.0121 | 2.4 | 0.4 | 699.8028 | 616.6257
2023 | 6 | 29 | 10 | Y4-5 | Dormitory | 2012 | 0 | 0 | 1 | 0.2 | 0.2 | 0.3 | 1 | 0.000549 | 7.5 | 3 | 0.0292 | 0.000549 | 1.5 | 0.6 | 0.00876 | 0 | 0 | 20 | 24.5 | 20.5 | 16.1 | 76 | 0 | 3.6 | 9180 | 0 | 0 | 24459 | 35243 | 0.23403 | 0.19842 | 24 | 0.27962 | 0.31377 | 0.5184 | 2.0121 | 2.4 | 0.4 | 672.3362 | 230.2123
2023 | 6 | 29 | 11 | Y4-5 | Dormitory | 2012 | 0 | 0 | 0.5 | 0.2 | 0.2 | 0.3 | 1 | 0.000549 | 7.5 | 3 | 0.0292 | 0.0002745 | 1.5 | 0.6 | 0.00876 | 0 | 0 | 20 | 24.5 | 20.9 | 16.1 | 74 | 315 | 4.7 | 13800 | 0 | 0 | 24459 | 35243 | 0.23403 | 0.19842 | 24 | 0.27962 | 0.31377 | 0.5184 | 2.0121 | 2.4 | 0.4 | 569.4323 | 0
2023 | 6 | 29 | 12 | Y4-5 | Dormitory | 2012 | 0 | 0 | 0 | 0 | 0 | 0.3 | 1 | 0.000549 | 7.5 | 3 | 0.0292 | 0 | 0 | 0 | 0.00876 | 0 | 0 | 20 | 24.5 | 20.3 | 15.5 | 74 | 315 | 2.1 | 10200 | 0 | 0 | 24459 | 35243 | 0.23403 | 0.19842 | 24 | 0.27962 | 0.31377 | 0.5184 | 2.0121 | 2.4 | 0.4 | 411.0288 | 0
2023 | 6 | 29 | 13 | Y4-5 | Dormitory | 2012 | 0 | 0 | 0 | 0 | 0 | 0.3 | 1 | 0.000549 | 7.5 | 3 | 0.0292 | 0 | 0 | 0 | 0.00876 | 0 | 0 | 20 | 24.5 | 21.2 | 15.5 | 70 | 338 | 3.9 | 11400 | 0 | 0 | 24459 | 35243 | 0.23403 | 0.19842 | 24 | 0.27962 | 0.31377 | 0.5184 | 2.0121 | 2.4 | 0.4 | 293.322 | 0
2023 | 6 | 29 | 14 | Y4-5 | Dormitory | 2012 | 0 | 0 | 0 | 0 | 0 | 0.3 | 1 | 0.000549 | 7.5 | 3 | 0.0292 | 0 | 0 | 0 | 0.00876 | 0 | 0 | 20 | 24.5 | 21.1 | 15.2 | 69 | 0 | 3.1 | 7260 | 0 | 0 | 24459 | 35243 | 0.23403 | 0.19842 | 24 | 0.27962 | 0.31377 | 0.5184 | 2.0121 | 2.4 | 0.4 | 276.8554 | 0
2023 | 6 | 29 | 15 | Y4-5 | Dormitory | 2012 | 0 | 0 | 0 | 0 | 0 | 0.3 | 1 | 0.000549 | 7.5 | 3 | 0.0292 | 0 | 0 | 0 | 0.00876 | 0 | 0 | 20 | 24.5 | 21 | 14.8 | 68 | 338 | 2.6 | 7680 | 0 | 0 | 24459 | 35243 | 0.23403 | 0.19842 | 24 | 0.27962 | 0.31377 | 0.5184 | 2.0121 | 2.4 | 0.4 | 378.9376 | 0
2023 | 6 | 29 | 16 | Y4-5 | Dormitory | 2012 | 0 | 0 | 0 | 0 | 0 | 0.3 | 1 | 0.000549 | 7.5 | 3 | 0.0292 | 0 | 0 | 0 | 0.00876 | 0 | 0 | 20 | 24.5 | 21 | 14.6 | 67 | 0 | 2.6 | 9360 | 0 | 0 | 24459 | 35243 | 0.23403 | 0.19842 | 24 | 0.27962 | 0.31377 | 0.5184 | 2.0121 | 2.4 | 0.4 | 540.6484 | 0
2023 | 6 | 29 | 17 | Y4-5 | Dormitory | 2012 | 0 | 0 | 0 | 0 | 0 | 0.3 | 1 | 0.000549 | 7.5 | 3 | 0.0292 | 0 | 0 | 0 | 0.00876 | 0 | 0 | 20 | 24.5 | 20.9 | 14.3 | 66 | 315 | 3.1 | 6480 | 0 | 0 | 24459 | 35243 | 0.23403 | 0.19842 | 24 | 0.27962 | 0.31377 | 0.5184 | 2.0121 | 2.4 | 0.4 | 638.7349 | 0
2023 | 6 | 29 | 18 | Y4-5 | Dormitory | 2012 | 0 | 0 | 0 | 0 | 0 | 0.7 | 1 | 0.000549 | 7.5 | 3 | 0.0292 | 0 | 0 | 0 | 0.02044 | 0 | 0 | 20 | 24.5 | 20.6 | 14 | 66 | 315 | 2.4 | 480 | 0 | 0 | 24459 | 35243 | 0.23403 | 0.19842 | 24 | 0.27962 | 0.31377 | 0.5184 | 2.0121 | 2.4 | 0.4 | 623.8678 | 74.0111
2023 | 6 | 29 | 19 | Y4-5 | Dormitory | 2012 | 0 | 0 | 0 | 0.5 | 0.5 | 1 | 1 | 0.000549 | 7.5 | 3 | 0.0292 | 0 | 3.75 | 1.5 | 0.0292 | 0 | 0 | 20 | 24.5 | 17.7 | 13.4 | 76 | 338 | 0.7 | 0 | 0 | 0 | 24459 | 35243 | 0.23403 | 0.19842 | 24 | 0.27962 | 0.31377 | 0.5184 | 2.0121 | 2.4 | 0.4 | 483.0066 | 341.2289
2023 | 6 | 29 | 20 | Y4-5 | Dormitory | 2012 | 0 | 0 | 0.5 | 0.8 | 0.8 | 1 | 1 | 0.000549 | 7.5 | 3 | 0.0292 | 0.0002745 | 6 | 2.4 | 0.0292 | 0 | 0 | 20 | 24.5 | 16.2 | 12.9 | 81 | 338 | 0.3 | 0 | 0 | 0 | 24459 | 35243 | 0.23403 | 0.19842 | 24 | 0.27962 | 0.31377 | 0.5184 | 2.0121 | 2.4 | 0.4 | 214.9163 | 727.6423
2023 | 6 | 29 | 21 | Y4-5 | Dormitory | 2012 | 0 | 0 | 1 | 0.8 | 0.8 | 1 | 1 | 0.000549 | 7.5 | 3 | 0.0292 | 0.000549 | 6 | 2.4 | 0.0292 | 0 | 0 | 20 | 24.5 | 15.1 | 12.2 | 83 | 180 | 0.5 | 0 | 0 | 0 | 24459 | 35243 | 0.23403 | 0.19842 | 24 | 0.27962 | 0.31377 | 0.5184 | 2.0121 | 2.4 | 0.4 | 19.4751 | 727.6423
2023 | 6 | 29 | 22 | Y4-5 | Dormitory | 2012 | 0 | 0 | 1 | 0.8 | 0.8 | 1 | 1 | 0.000549 | 7.5 | 3 | 0.0292 | 0.000549 | 6 | 2.4 | 0.0292 | 0 | 0 | 20 | 24.5 | 14.3 | 11.6 | 84 | 338 | 0 | 0 | 0 | 0 | 24459 | 35243 | 0.23403 | 0.19842 | 24 | 0.27962 | 0.31377 | 0.5184 | 2.0121 | 2.4 | 0.4 | 0 | 341.2289
2023 | 6 | 29 | 23 | Y4-5 | Dormitory | 2012 | 0 | 0 | 0.5 | 0.8 | 0.8 | 1 | 0 | 0.000549 | 7.5 | 3 | 0.0292 | 0.0002745 | 6 | 2.4 | 0.0292 | 0 | 0 | 20 | 24.5 | 13.8 | 11.3 | 85 | 135 | 0.7 | 0 | 0 | 0 | 24459 | 35243 | 0.23403 | 0.19842 | 24 | 0.27962 | 0.31377 | 0.5184 | 2.0121 | 2.4 | 0.4 | 0 | 37.0055
2023 | 6 | 29 | 0 | Y4-5 | Dormitory | 2012 | 0 | 0 | 0 | 0.2 | 0.2 | 1 | 0 | 0.000549 | 7.5 | 3 | 0.0292 | 0 | 1.5 | 0.6 | 0.0292 | 0 | 0 | 20 | 24.5 | 14.3 | 12 | 86 | 135 | 0.5 | 0 | 0 | 0 | 24459 | 35243 | 0.23403 | 0.19842 | 24 | 0.27962 | 0.31377 | 0.5184 | 2.0121 | 2.4 | 0.4 | 0 | 0
2023 | 6 | 30 | 1 | Y4-5 | Dormitory | 2012 | 0 | 0 | 0 | 0 | 0 | 1 | 0 | 0.000549 | 7.5 | 3 | 0.0292 | 0 | 0 | 0 | 0.0292 | 0 | 0 | 20 | 24.5 | 13.5 | 11 | 85 | 135 | 0 | 0 | 0 | 0 | 24459 | 35243 | 0.23403 | 0.19842 | 24 | 0.27962 | 0.31377 | 0.5184 | 2.0121 | 2.4 | 0.4 | 0 | 0
2023 | 6 | 30 | 2 | Y4-5 | Dormitory | 2012 | 0 | 0 | 0 | 0 | 0 | 1 | 0 | 0.000549 | 7.5 | 3 | 0.0292 | 0 | 0 | 0 | 0.0292 | 0 | 0 | 20 | 24.5 | 13.3 | 11 | 86 | 158 | 1.2 | 0 | 0 | 0 | 24459 | 35243 | 0.23403 | 0.19842 | 24 | 0.27962 | 0.31377 | 0.5184 | 2.0121 | 2.4 | 0.4 | 0 | 0
2023 | 6 | 30 | 3 | Y4-5 | Dormitory | 2012 | 0 | 0 | 0 | 0 | 0 | 1 | 0 | 0.000549 | 7.5 | 3 | 0.0292 | 0 | 0 | 0 | 0.0292 | 0 | 0 | 20 | 24.5 | 13.9 | 11.8 | 87 | 113 | 1 | 180 | 0 | 0 | 24459 | 35243 | 0.23403 | 0.19842 | 24 | 0.27962 | 0.31377 | 0.5184 | 2.0121 | 2.4 | 0.4 | 0 | 0
2023 | 6 | 30 | 4 | Y4-5 | Dormitory | 2012 | 0 | 0 | 0 | 0 | 0 | 1 | 0 | 0.000549 | 7.5 | 3 | 0.0292 | 0 | 0 | 0 | 0.0292 | 0 | 0 | 20 | 24.5 | 13.6 | 11.5 | 87 | 135 | 0.7 | 2460 | 0 | 0 | 24459 | 35243 | 0.23403 | 0.19842 | 24 | 0.27962 | 0.31377 | 0.5184 | 2.0121 | 2.4 | 0.4 | 0 | 0
2023 | 6 | 30 | 5 | Y4-5 | Dormitory | 2012 | 0 | 0 | 0 | 0 | 0 | 1 | 0 | 0.000549 | 7.5 | 3 | 0.0292 | 0 | 0 | 0 | 0.0292 | 0 | 0 | 20 | 24.5 | 13.7 | 11.7 | 88 | 135 | 1.1 | 8400 | 0 | 0 | 24459 | 35243 | 0.23403 | 0.19842 | 24 | 0.27962 | 0.31377 | 0.5184 | 2.0121 | 2.4 | 0.4 | 0 | 0
2023 | 6 | 30 | 6 | Y4-5 | Dormitory | 2012 | 0 | 0 | 0 | 0 | 0 | 1 | 1 | 0.000549 | 7.5 | 3 | 0.0292 | 0 | 0 | 0 | 0.0292 | 0 | 0 | 20 | 24.5 | 15 | 13 | 88 | 158 | 1.8 | 26340 | 0 | 0 | 24459 | 35243 | 0.23403 | 0.19842 | 24 | 0.27962 | 0.31377 | 0.5184 | 2.0121 | 2.4 | 0.4 | 66.4052 | 230.2123
2023 | 6 | 30 | 7 | Y4-5 | Dormitory | 2012 | 0 | 0 | 0.5 | 0.2 | 0.2 | 1 | 1 | 0.000549 | 7.5 | 3 | 0.0292 | 0.0002745 | 1.5 | 0.6 | 0.0292 | 0 | 0 | 20 | 24.5 | 19.9 | 16.7 | 82 | 90 | 1.3 | 39780 | 0 | 0 | 24459 | 35243 | 0.23403 | 0.19842 | 24 | 0.27962 | 0.31377 | 0.5184 | 2.0121 | 2.4 | 0.4 | 370.767 | 653.6312
2023 | 6 | 30 | 8 | Y4-5 | Dormitory | 2012 | 0 | 0 | 1 | 0.5 | 0.5 | 0.7 | 1 | 0.000549 | 7.5 | 3 | 0.0292 | 0.000549 | 3.75 | 1.5 | 0.02044 | 0 | 0 | 20 | 24.5 | 24.2 | 16.2 | 61 | 23 | 0.9 | 48540 | 0 | 0 | 24459 | 35243 | 0.23403 | 0.19842 | 24 | 0.27962 | 0.31377 | 0.5184 | 2.0121 | 2.4 | 0.4 | 583.1787 | 653.6312
2023 | 6 | 30 | 9 | Y4-5 | Dormitory | 2012 | 0 | 0 | 1 | 0.5 | 0.5 | 0.3 | 1 | 0.000549 | 7.5 | 3 | 0.0292 | 0.000549 | 3.75 | 1.5 | 0.00876 | 0 | 0 | 20 | 24.5 | 26.6 | 14.7 | 48 | 293 | 1.6 | 55560 | 0 | 0 | 24459 | 35243 | 0.23403 | 0.19842 | 24 | 0.27962 | 0.31377 | 0.5184 | 2.0121 | 2.4 | 0.4 | 709.5138 | 616.6257
2023 | 6 | 30 | 10 | Y4-5 | Dormitory | 2012 | 0 | 0 | 1 | 0.2 | 0.2 | 0.3 | 1 | 0.000549 | 7.5 | 3 | 0.0292 | 0.000549 | 1.5 | 0.6 | 0.00876 | 0 | 0 | 20 | 24.5 | 27.9 | 13.1 | 40 | 338 | 1.5 | 51840 | 0 | 0 | 24459 | 35243 | 0.23403 | 0.19842 | 24 | 0.27962 | 0.31377 | 0.5184 | 2.0121 | 2.4 | 0.4 | 691.4582 | 230.2123
2023 | 6 | 30 | 11 | Y4-5 | Dormitory | 2012 | 0 | 0 | 0.5 | 0.2 | 0.2 | 0.3 | 1 | 0.000549 | 7.5 | 3 | 0.0292 | 0.0002745 | 1.5 | 0.6 | 0.00876 | 0 | 0 | 20 | 24.5 | 26.4 | 12.1 | 41 | 225 | 0.5 | 44700 | 0 | 0 | 24459 | 35243 | 0.23403 | 0.19842 | 24 | 0.27962 | 0.31377 | 0.5184 | 2.0121 | 2.4 | 0.4 | 585.4988 | 0
2023 | 6 | 30 | 12 | Y4-5 | Dormitory | 2012 | 0 | 0 | 0 | 0 | 0 | 0.3 | 1 | 0.000549 | 7.5 | 3 | 0.0292 | 0 | 0 | 0 | 0.00876 | 0 | 0 | 20 | 24.5 | 27.5 | 14.2 | 44 | 338 | 3.3 | 54780 | 0 | 0 | 24459 | 35243 | 0.23403 | 0.19842 | 24 | 0.27962 | 0.31377 | 0.5184 | 2.0121 | 2.4 | 0.4 | 426.9294 | 0
2023 | 6 | 30 | 13 | Y4-5 | Dormitory | 2012 | 0 | 0 | 0 | 0 | 0 | 0.3 | 1 | 0.000549 | 7.5 | 3 | 0.0292 | 0 | 0 | 0 | 0.00876 | 0 | 0 | 20 | 24.5 | 27.8 | 14.4 | 44 | 0 | 4 | 48120 | 0 | 0 | 24459 | 35243 | 0.23403 | 0.19842 | 24 | 0.27962 | 0.31377 | 0.5184 | 2.0121 | 2.4 | 0.4 | 302.1047 | 0
2023 | 6 | 30 | 14 | Y4-5 | Dormitory | 2012 | 0 | 0 | 0 | 0 | 0 | 0.3 | 1 | 0.000549 | 7.5 | 3 | 0.0292 | 0 | 0 | 0 | 0.00876 | 0 | 0 | 20 | 24.5 | 27.6 | 12.4 | 39 | 0 | 3.8 | 39120 | 0 | 0 | 24459 | 35243 | 0.23403 | 0.19842 | 24 | 0.27962 | 0.31377 | 0.5184 | 2.0121 | 2.4 | 0.4 | 278.5459 | 0
2023 | 6 | 30 | 15 | Y4-5 | Dormitory | 2012 | 0 | 0 | 0 | 0 | 0 | 0.3 | 1 | 0.000549 | 7.5 | 3 | 0.0292 | 0 | 0 | 0 | 0.00876 | 0 | 0 | 20 | 24.5 | 27 | 11.9 | 39 | 338 | 3.9 | 28320 | 0 | 0 | 24459 | 35243 | 0.23403 | 0.19842 | 24 | 0.27962 | 0.31377 | 0.5184 | 2.0121 | 2.4 | 0.4 | 371.1575 | 0
2023 | 6 | 30 | 16 | Y4-5 | Dormitory | 2012 | 0 | 0 | 0 | 0 | 0 | 0.3 | 1 | 0.000549 | 7.5 | 3 | 0.0292 | 0 | 0 | 0 | 0.00876 | 0 | 0 | 20 | 24.5 | 26.7 | 13.1 | 43 | 338 | 1.8 | 16980 | 0 | 0 | 24459 | 35243 | 0.23403 | 0.19842 | 24 | 0.27962 | 0.31377 | 0.5184 | 2.0121 | 2.4 | 0.4 | 533.5564 | 0
2023 | 6 | 30 | 17 | Y4-5 | Dormitory | 2012 | 0 | 0 | 0 | 0 | 0 | 0.3 | 1 | 0.000549 | 7.5 | 3 | 0.0292 | 0 | 0 | 0 | 0.00876 | 0 | 0 | 20 | 24.5 | 25.8 | 11.9 | 42 | 45 | 1.7 | 6000 | 0 | 0 | 24459 | 35243 | 0.23403 | 0.19842 | 24 | 0.27962 | 0.31377 | 0.5184 | 2.0121 | 2.4 | 0.4 | 638.2647 | 0
2023 | 6 | 30 | 18 | Y4-5 | Dormitory | 2012 | 0 | 0 | 0 | 0 | 0 | 0.7 | 1 | 0.000549 | 7.5 | 3 | 0.0292 | 0 | 0 | 0 | 0.02044 | 0 | 0 | 20 | 24.5 | 22.1 | 11.7 | 52 | 135 | 1 | 300 | 0 | 0 | 24459 | 35243 | 0.23403 | 0.19842 | 24 | 0.27962 | 0.31377 | 0.5184 | 2.0121 | 2.4 | 0.4 | 629.5633 | 74.0111
2023 | 6 | 30 | 19 | Y4-5 | Dormitory | 2012 | 0 | 0 | 0 | 0.5 | 0.5 | 1 | 1 | 0.000549 | 7.5 | 3 | 0.0292 | 0 | 3.75 | 1.5 | 0.0292 | 0 | 0 | 20 | 24.5 | 20.4 | 11.8 | 58 | 158 | 1.5 | 0 | 0 | 0 | 24459 | 35243 | 0.23403 | 0.19842 | 24 | 0.27962 | 0.31377 | 0.5184 | 2.0121 | 2.4 | 0.4 | 490.6335 | 341.2289
2023 | 6 | 30 | 20 | Y4-5 | Dormitory | 2012 | 0 | 0 | 0.5 | 0.8 | 0.8 | 1 | 1 | 0.000549 | 7.5 | 3 | 0.0292 | 0.0002745 | 6 | 2.4 | 0.0292 | 0 | 0 | 20 | 24.5 | 18.3 | 11.8 | 66 | 270 | 0.1 | 0 | 0 | 0 | 24459 | 35243 | 0.23403 | 0.19842 | 24 | 0.27962 | 0.31377 | 0.5184 | 2.0121 | 2.4 | 0.4 | 219.5829 | 727.6423
2023 | 6 | 30 | 21 | Y4-5 | Dormitory | 2012 | 0 | 0 | 1 | 0.8 | 0.8 | 1 | 1 | 0.000549 | 7.5 | 3 | 0.0292 | 0.000549 | 6 | 2.4 | 0.0292 | 0 | 0 | 20 | 24.5 | 16.3 | 11.8 | 75 | 180 | 0.3 | 0 | 0 | 0 | 24459 | 35243 | 0.23403 | 0.19842 | 24 | 0.27962 | 0.31377 | 0.5184 | 2.0121 | 2.4 | 0.4 | 19.8178 | 727.6423
2023 | 6 | 30 | 22 | Y4-5 | Dormitory | 2012 | 0 | 0 | 1 | 0.8 | 0.8 | 1 | 1 | 0.000549 | 7.5 | 3 | 0.0292 | 0.000549 | 6 | 2.4 | 0.0292 | 0 | 0 | 20 | 24.5 | 15.6 | 12.1 | 80 | 270 | 0 | 0 | 0 | 0 | 24459 | 35243 | 0.23403 | 0.19842 | 24 | 0.27962 | 0.31377 | 0.5184 | 2.0121 | 2.4 | 0.4 | 0 | 341.2289
2023 | 6 | 30 | 23 | Y4-5 | Dormitory | 2012 | 0 | 0 | 0.5 | 0.8 | 0.8 | 1 | 0 | 0.000549 | 7.5 | 3 | 0.0292 | 0.0002745 | 6 | 2.4 | 0.0292 | 0 | 0 | 20 | 24.5 | 14.5 | 11.4 | 82 | 135 | 0.6 | 0 | 0 | 0 | 24459 | 35243 | 0.23403 | 0.19842 | 24 | 0.27962 | 0.31377 | 0.5184 | 2.0121 | 2.4 | 0.4 | 0 | 37.0055
2023 | 6 | 30 | 0 | Y4-5 | Dormitory | 2012 | 0 | 0 | 0 | 0.2 | 0.2 | 1 | 0 | 0.000549 | 7.5 | 3 | 0.0292 | 0 | 1.5 | 0.6 | 0.0292 | 0 | 0 | 20 | 24.5 | 13.6 | 10.9 | 84 | 293 | 0.2 | 0 | 0 | 0 | 24459 | 35243 | 0.23403 | 0.19842 | 24 | 0.27962 | 0.31377 | 0.5184 | 2.0121 | 2.4 | 0.4 | 0 | 0
2023 | 7 | 1 | 1 | Y4-5 | Dormitory | 2012 | 0 | 0 | 0 | 0 | 0 | 1 | 0 | 0.000549 | 7.5 | 3 | 0.0292 | 0 | 0 | 0 | 0.0292 | 0 | 0 | 20 | 24.5 | 12.9 | 10.2 | 84 | 293 | 0.7 | 0 | 0 | 0 | 24459 | 35243 | 0.23403 | 0.19842 | 24 | 0.27962 | 0.31377 | 0.5184 | 2.0121 | 2.4 | 0.4 | 0 | 0
2023 | 7 | 1 | 2 | Y4-5 | Dormitory | 2012 | 0 | 0 | 0 | 0 | 0 | 1 | 0 | 0.000549 | 7.5 | 3 | 0.0292 | 0 | 0 | 0 | 0.0292 | 0 | 0 | 20 | 24.5 | 12.2 | 9.5 | 84 | 315 | 0.5 | 0 | 0 | 0 | 24459 | 35243 | 0.23403 | 0.19842 | 24 | 0.27962 | 0.31377 | 0.5184 | 2.0121 | 2.4 | 0.4 | 0 | 0
2023 | 7 | 1 | 3 | Y4-5 | Dormitory | 2012 | 0 | 0 | 0 | 0 | 0 | 1 | 0 | 0.000549 | 7.5 | 3 | 0.0292 | 0 | 0 | 0 | 0.0292 | 0 | 0 | 20 | 24.5 | 11.8 | 9.3 | 85 | 315 | 0.5 | 240 | 0 | 0 | 24459 | 35243 | 0.23403 | 0.19842 | 24 | 0.27962 | 0.31377 | 0.5184 | 2.0121 | 2.4 | 0.4 | 0 | 0
2023 | 7 | 1 | 4 | Y4-5 | Dormitory | 2012 | 0 | 0 | 0 | 0 | 0 | 1 | 0 | 0.000549 | 7.5 | 3 | 0.0292 | 0 | 0 | 0 | 0.0292 | 0 | 0 | 20 | 24.5 | 11.1 | 8.5 | 84 | 293 | 0.9 | 3600 | 0 | 0 | 24459 | 35243 | 0.23403 | 0.19842 | 24 | 0.27962 | 0.31377 | 0.5184 | 2.0121 | 2.4 | 0.4 | 0 | 0
2023 | 7 | 1 | 5 | Y4-5 | Dormitory | 2012 | 0 | 0 | 0 | 0 | 0 | 1 | 0 | 0.000549 | 7.5 | 3 | 0.0292 | 0 | 0 | 0 | 0.0292 | 0 | 0 | 20 | 24.5 | 15.2 | 12.1 | 82 | 68 | 0.7 | 4920 | 0 | 0 | 24459 | 35243 | 0.23403 | 0.19842 | 24 | 0.27962 | 0.31377 | 0.5184 | 2.0121 | 2.4 | 0.4 | 0 | 0
2023 | 7 | 1 | 6 | Y4-5 | Dormitory | 2012 | 0 | 0 | 0 | 0 | 0 | 1 | 1 | 0.000549 | 7.5 | 3 | 0.0292 | 0 | 0 | 0 | 0.0292 | 0 | 0 | 20 | 24.5 | 17.8 | 13.1 | 74 | 68 | 1.1 | 25500 | 0 | 0 | 24459 | 35243 | 0.23403 | 0.19842 | 24 | 0.27962 | 0.31377 | 0.5184 | 2.0121 | 2.4 | 0.4 | 74.5327 | 230.2123
2023 | 7 | 1 | 7 | Y4-5 | Dormitory | 2012 | 0 | 0 | 0.5 | 0.2 | 0.2 | 1 | 1 | 0.000549 | 7.5 | 3 | 0.0292 | 0.0002745 | 1.5 | 0.6 | 0.0292 | 0 | 0 | 20 | 24.5 | 22.1 | 13.7 | 59 | 90 | 1.3 | 41880 | 0 | 0 | 24459 | 35243 | 0.23403 | 0.19842 | 24 | 0.27962 | 0.31377 | 0.5184 | 2.0121 | 2.4 | 0.4 | 418.2438 | 653.6312
2023 | 7 | 1 | 8 | Y4-5 | Dormitory | 2012 | 0 | 0 | 1 | 0.5 | 0.5 | 0.7 | 1 | 0.000549 | 7.5 | 3 | 0.0292 | 0.000549 | 3.75 | 1.5 | 0.02044 | 0 | 0 | 20 | 24.5 | 26.2 | 12.6 | 43 | 90 | 0.9 | 50580 | 0 | 0 | 24459 | 35243 | 0.23403 | 0.19842 | 24 | 0.27962 | 0.31377 | 0.5184 | 2.0121 | 2.4 | 0.4 | 640.5143 | 653.6312
2023 | 7 | 1 | 9 | Y4-5 | Dormitory | 2012 | 0 | 0 | 1 | 0.5 | 0.5 | 0.3 | 1 | 0.000549 | 7.5 | 3 | 0.0292 | 0.000549 | 3.75 | 1.5 | 0.00876 | 0 | 0 | 20 | 24.5 | 27.7 | 10.9 | 35 | 45 | 1.7 | 56940 | 0 | 0 | 24459 | 35243 | 0.23403 | 0.19842 | 24 | 0.27962 | 0.31377 | 0.5184 | 2.0121 | 2.4 | 0.4 | 729.0398 | 616.6257
2023 | 7 | 1 | 10 | Y4-5 | Dormitory | 2012 | 0 | 0 | 1 | 0.2 | 0.2 | 0.3 | 1 | 0.000549 | 7.5 | 3 | 0.0292 | 0.000549 | 1.5 | 0.6 | 0.00876 | 0 | 0 | 20 | 24.5 | 29.2 | 12.2 | 35 | 0 | 2.7 | 59820 | 0 | 0 | 24459 | 35243 | 0.23403 | 0.19842 | 24 | 0.27962 | 0.31377 | 0.5184 | 2.0121 | 2.4 | 0.4 | 687.4007 | 230.2123
2023 | 7 | 1 | 11 | Y4-5 | Dormitory | 2012 | 0 | 0 | 0.5 | 0.2 | 0.2 | 0.3 | 1 | 0.000549 | 7.5 | 3 | 0.0292 | 0.0002745 | 1.5 | 0.6 | 0.00876 | 0 | 0 | 20 | 24.5 | 30.3 | 12.3 | 33 | 68 | 1.1 | 59280 | 0 | 0 | 24459 | 35243 | 0.23403 | 0.19842 | 24 | 0.27962 | 0.31377 | 0.5184 | 2.0121 | 2.4 | 0.4 | 581.5307 | 0
2023 | 7 | 1 | 12 | Y4-5 | Dormitory | 2012 | 0 | 0 | 0 | 0 | 0 | 0.3 | 1 | 0.000549 | 7.5 | 3 | 0.0292 | 0 | 0 | 0 | 0.00876 | 0 | 0 | 20 | 24.5 | 30.1 | 13.8 | 37 | 23 | 2.5 | 55500 | 0 | 0 | 24459 | 35243 | 0.23403 | 0.19842 | 24 | 0.27962 | 0.31377 | 0.5184 | 2.0121 | 2.4 | 0.4 | 424.2242 | 0
2023 | 7 | 1 | 13 | Y4-5 | Dormitory | 2012 | 0 | 0 | 0 | 0 | 0 | 0.3 | 1 | 0.000549 | 7.5 | 3 | 0.0292 | 0 | 0 | 0 | 0.00876 | 0 | 0 | 20 | 24.5 | 29.7 | 13.9 | 38 | 23 | 2.9 | 48780 | 0 | 0 | 24459 | 35243 | 0.23403 | 0.19842 | 24 | 0.27962 | 0.31377 | 0.5184 | 2.0121 | 2.4 | 0.4 | 299.4056 | 0
2023 | 7 | 1 | 14 | Y4-5 | Dormitory | 2012 | 0 | 0 | 0 | 0 | 0 | 0.3 | 1 | 0.000549 | 7.5 | 3 | 0.0292 | 0 | 0 | 0 | 0.00876 | 0 | 0 | 20 | 24.5 | 29.6 | 13.4 | 37 | 23 | 2.7 | 39360 | 0 | 0 | 24459 | 35243 | 0.23403 | 0.19842 | 24 | 0.27962 | 0.31377 | 0.5184 | 2.0121 | 2.4 | 0.4 | 275.4465 | 0
2023 | 7 | 1 | 15 | Y4-5 | Dormitory | 2012 | 0 | 0 | 0 | 0 | 0 | 0.3 | 1 | 0.000549 | 7.5 | 3 | 0.0292 | 0 | 0 | 0 | 0.00876 | 0 | 0 | 20 | 24.5 | 29 | 13.7 | 39 | 45 | 3.2 | 28320 | 0 | 0 | 24459 | 35243 | 0.23403 | 0.19842 | 24 | 0.27962 | 0.31377 | 0.5184 | 2.0121 | 2.4 | 0.4 | 366.3275 | 0
2023 | 7 | 1 | 16 | Y4-5 | Dormitory | 2012 | 0 | 0 | 0 | 0 | 0 | 0.3 | 1 | 0.000549 | 7.5 | 3 | 0.0292 | 0 | 0 | 0 | 0.00876 | 0 | 0 | 20 | 24.5 | 27.5 | 13.4 | 42 | 0 | 3.1 | 17040 | 0 | 0 | 24459 | 35243 | 0.23403 | 0.19842 | 24 | 0.27962 | 0.31377 | 0.5184 | 2.0121 | 2.4 | 0.4 | 524.4574 | 0
2023 | 7 | 1 | 17 | Y4-5 | Dormitory | 2012 | 0 | 0 | 0 | 0 | 0 | 0.3 | 1 | 0.000549 | 7.5 | 3 | 0.0292 | 0 | 0 | 0 | 0.00876 | 0 | 0 | 20 | 24.5 | 26.3 | 12.4 | 42 | 45 | 1.7 | 6000 | 0 | 0 | 24459 | 35243 | 0.23403 | 0.19842 | 24 | 0.27962 | 0.31377 | 0.5184 | 2.0121 | 2.4 | 0.4 | 625.0227 | 0
2023 | 7 | 1 | 18 | Y4-5 | Dormitory | 2012 | 0 | 0 | 0 | 0 | 0 | 0.7 | 1 | 0.000549 | 7.5 | 3 | 0.0292 | 0 | 0 | 0 | 0.02044 | 0 | 0 | 20 | 24.5 | 23.7 | 12.6 | 50 | 68 | 1.4 | 240 | 0 | 0 | 24459 | 35243 | 0.23403 | 0.19842 | 24 | 0.27962 | 0.31377 | 0.5184 | 2.0121 | 2.4 | 0.4 | 612.2435 | 74.0111
2023 | 7 | 1 | 19 | Y4-5 | Dormitory | 2012 | 0 | 0 | 0 | 0.5 | 0.5 | 1 | 1 | 0.000549 | 7.5 | 3 | 0.0292 | 0 | 3.75 | 1.5 | 0.0292 | 0 | 0 | 20 | 24.5 | 21 | 13.7 | 63 | 135 | 1.1 | 0 | 0 | 0 | 24459 | 35243 | 0.23403 | 0.19842 | 24 | 0.27962 | 0.31377 | 0.5184 | 2.0121 | 2.4 | 0.4 | 473.0492 | 341.2289
2023 | 7 | 1 | 20 | Y4-5 | Dormitory | 2012 | 0 | 0 | 0.5 | 0.8 | 0.8 | 1 | 1 | 0.000549 | 7.5 | 3 | 0.0292 | 0.0002745 | 6 | 2.4 | 0.0292 | 0 | 0 | 20 | 24.5 | 19.8 | 13.9 | 69 | 158 | 1.5 | 0 | 0 | 0 | 24459 | 35243 | 0.23403 | 0.19842 | 24 | 0.27962 | 0.31377 | 0.5184 | 2.0121 | 2.4 | 0.4 | 211.1209 | 727.6423
2023 | 7 | 1 | 21 | Y4-5 | Dormitory | 2012 | 0 | 0 | 1 | 0.8 | 0.8 | 1 | 1 | 0.000549 | 7.5 | 3 | 0.0292 | 0.000549 | 6 | 2.4 | 0.0292 | 0 | 0 | 20 | 24.5 | 18 | 13.7 | 76 | 203 | 0.5 | 0 | 0 | 0 | 24459 | 35243 | 0.23403 | 0.19842 | 24 | 0.27962 | 0.31377 | 0.5184 | 2.0121 | 2.4 | 0.4 | 19.224 | 727.6423
2023 | 7 | 1 | 22 | Y4-5 | Dormitory | 2012 | 0 | 0 | 1 | 0.8 | 0.8 | 1 | 1 | 0.000549 | 7.5 | 3 | 0.0292 | 0.000549 | 6 | 2.4 | 0.0292 | 0 | 0 | 20 | 24.5 | 16.4 | 12.9 | 80 | 293 | 0.9 | 0 | 0 | 0 | 24459 | 35243 | 0.23403 | 0.19842 | 24 | 0.27962 | 0.31377 | 0.5184 | 2.0121 | 2.4 | 0.4 | 0 | 341.2289
2023 | 7 | 1 | 23 | Y4-5 | Dormitory | 2012 | 0 | 0 | 0.5 | 0.8 | 0.8 | 1 | 0 | 0.000549 | 7.5 | 3 | 0.0292 | 0.0002745 | 6 | 2.4 | 0.0292 | 0 | 0 | 20 | 24.5 | 15.4 | 12.3 | 82 | 270 | 0.2 | 0 | 0 | 0 | 24459 | 35243 | 0.23403 | 0.19842 | 24 | 0.27962 | 0.31377 | 0.5184 | 2.0121 | 2.4 | 0.4 | 0 | 37.0055
2023 | 7 | 1 | 0 | Y4-5 | Dormitory | 2012 | 0 | 0 | 0 | 0.2 | 0.2 | 1 | 0 | 0.000549 | 7.5 | 3 | 0.0292 | 0 | 1.5 | 0.6 | 0.0292 | 0 | 0 | 20 | 24.5 | 14.9 | 12.2 | 84 | 293 | 0.8 | 0 | 0 | 0 | 24459 | 35243 | 0.23403 | 0.19842 | 24 | 0.27962 | 0.31377 | 0.5184 | 2.0121 | 2.4 | 0.4 | 0 | 0
2023 | 7 | 2 | 1 | Y4-5 | Dormitory | 2012 | 0 | 0 | 0 | 0 | 0 | 1 | 0 | 0.000549 | 7.5 | 3 | 0.0292 | 0 | 0 | 0 | 0.0292 | 0 | 0 | 20 | 24.5 | 14.5 | 12 | 85 | 248 | 0 | 0 | 0 | 0 | 24459 | 35243 | 0.23403 | 0.19842 | 24 | 0.27962 | 0.31377 | 0.5184 | 2.0121 | 2.4 | 0.4 | 0 | 0
2023 | 7 | 2 | 2 | Y4-5 | Dormitory | 2012 | 0 | 0 | 0 | 0 | 0 | 1 | 0 | 0.000549 | 7.5 | 3 | 0.0292 | 0 | 0 | 0 | 0.0292 | 0 | 0 | 20 | 24.5 | 13.7 | 11.2 | 85 | 293 | 0.5 | 0 | 0 | 0 | 24459 | 35243 | 0.23403 | 0.19842 | 24 | 0.27962 | 0.31377 | 0.5184 | 2.0121 | 2.4 | 0.4 | 0 | 0
2023 | 7 | 2 | 3 | Y4-5 | Dormitory | 2012 | 0 | 0 | 0 | 0 | 0 | 1 | 0 | 0.000549 | 7.5 | 3 | 0.0292 | 0 | 0 | 0 | 0.0292 | 0 | 0 | 20 | 24.5 | 14.6 | 12.4 | 87 | 113 | 1.2 | 240 | 0 | 0 | 24459 | 35243 | 0.23403 | 0.19842 | 24 | 0.27962 | 0.31377 | 0.5184 | 2.0121 | 2.4 | 0.4 | 0 | 0
2023 | 7 | 2 | 4 | Y4-5 | Dormitory | 2012 | 0 | 0 | 0 | 0 | 0 | 1 | 0 | 0.000549 | 7.5 | 3 | 0.0292 | 0 | 0 | 0 | 0.0292 | 0 | 0 | 20 | 24.5 | 13.6 | 11.5 | 87 | 135 | 1 | 3240 | 0 | 0 | 24459 | 35243 | 0.23403 | 0.19842 | 24 | 0.27962 | 0.31377 | 0.5184 | 2.0121 | 2.4 | 0.4 | 0 | 0
2023 | 7 | 2 | 5 | Y4-5 | Dormitory | 2012 | 0 | 0 | 0 | 0 | 0 | 1 | 0 | 0.000549 | 7.5 | 3 | 0.0292 | 0 | 0 | 0 | 0.0292 | 0 | 0 | 20 | 24.5 | 14.7 | 12.5 | 87 | 158 | 1.3 | 5820 | 0 | 0 | 24459 | 35243 | 0.23403 | 0.19842 | 24 | 0.27962 | 0.31377 | 0.5184 | 2.0121 | 2.4 | 0.4 | 0 | 0
2023 | 7 | 2 | 6 | Y4-5 | Dormitory | 2012 | 0 | 0 | 0 | 0 | 0 | 1 | 1 | 0.000549 | 7.5 | 3 | 0.0292 | 0 | 0 | 0 | 0.0292 | 0 | 0 | 20 | 24.5 | 17.6 | 15 | 85 | 90 | 0.8 | 23820 | 0 | 0 | 24459 | 35243 | 0.23403 | 0.19842 | 24 | 0.27962 | 0.31377 | 0.5184 | 2.0121 | 2.4 | 0.4 | 69.2321 | 230.2123
2023 | 7 | 2 | 7 | Y4-5 | Dormitory | 2012 | 0 | 0 | 0.5 | 0.2 | 0.2 | 1 | 1 | 0.000549 | 7.5 | 3 | 0.0292 | 0.0002745 | 1.5 | 0.6 | 0.0292 | 0 | 0 | 20 | 24.5 | 22.3 | 16.3 | 69 | 90 | 1.7 | 38580 | 0 | 0 | 24459 | 35243 | 0.23403 | 0.19842 | 24 | 0.27962 | 0.31377 | 0.5184 | 2.0121 | 2.4 | 0.4 | 391.5045 | 653.6312
2023 | 7 | 2 | 8 | Y4-5 | Dormitory | 2012 | 0 | 0 | 1 | 0.5 | 0.5 | 0.7 | 1 | 0.000549 | 7.5 | 3 | 0.0292 | 0.000549 | 3.75 | 1.5 | 0.02044 | 0 | 0 | 20 | 24.5 | 26.5 | 18.4 | 61 | 45 | 1.1 | 46920 | 0 | 0 | 24459 | 35243 | 0.23403 | 0.19842 | 24 | 0.27962 | 0.31377 | 0.5184 | 2.0121 | 2.4 | 0.4 | 607.4566 | 653.6312
2023 | 7 | 2 | 9 | Y4-5 | Dormitory | 2012 | 0 | 0 | 1 | 0.5 | 0.5 | 0.3 | 1 | 0.000549 | 7.5 | 3 | 0.0292 | 0.000549 | 3.75 | 1.5 | 0.00876 | 0 | 0 | 20 | 24.5 | 29.7 | 17.9 | 49 | 90 | 1.1 | 53040 | 0 | 0 | 24459 | 35243 | 0.23403 | 0.19842 | 24 | 0.27962 | 0.31377 | 0.5184 | 2.0121 | 2.4 | 0.4 | 710.5202 | 616.6257
2023 | 7 | 2 | 10 | Y4-5 | Dormitory | 2012 | 0 | 0 | 1 | 0.2 | 0.2 | 0.3 | 1 | 0.000549 | 7.5 | 3 | 0.0292 | 0.000549 | 1.5 | 0.6 | 0.00876 | 0 | 0 | 20 | 24.5 | 31.6 | 15.2 | 37 | 293 | 1.3 | 56580 | 0 | 0 | 24459 | 35243 | 0.23403 | 0.19842 | 24 | 0.27962 | 0.31377 | 0.5184 | 2.0121 | 2.4 | 0.4 | 680.2268 | 230.2123
2023 | 7 | 2 | 11 | Y4-5 | Dormitory | 2012 | 0 | 0 | 0.5 | 0.2 | 0.2 | 0.3 | 1 | 0.000549 | 7.5 | 3 | 0.0292 | 0.0002745 | 1.5 | 0.6 | 0.00876 | 0 | 0 | 20 | 24.5 | 31.7 | 13.5 | 33 | 270 | 2.9 | 56520 | 0 | 0 | 24459 | 35243 | 0.23403 | 0.19842 | 24 | 0.27962 | 0.31377 | 0.5184 | 2.0121 | 2.4 | 0.4 | 573.5314 | 0
2023 | 7 | 2 | 12 | Y4-5 | Dormitory | 2012 | 0 | 0 | 0 | 0 | 0 | 0.3 | 1 | 0.000549 | 7.5 | 3 | 0.0292 | 0 | 0 | 0 | 0.00876 | 0 | 0 | 20 | 24.5 | 33 | 14.2 | 32 | 338 | 2.9 | 52920 | 0 | 0 | 24459 | 35243 | 0.23403 | 0.19842 | 24 | 0.27962 | 0.31377 | 0.5184 | 2.0121 | 2.4 | 0.4 | 417.1044 | 0
2023 | 7 | 2 | 13 | Y4-5 | Dormitory | 2012 | 0 | 0 | 0 | 0 | 0 | 0.3 | 1 | 0.000549 | 7.5 | 3 | 0.0292 | 0 | 0 | 0 | 0.00876 | 0 | 0 | 20 | 24.5 | 33.2 | 12.9 | 29 | 293 | 3 | 46140 | 0 | 0 | 24459 | 35243 | 0.23403 | 0.19842 | 24 | 0.27962 | 0.31377 | 0.5184 | 2.0121 | 2.4 | 0.4 | 293.917 | 0
2023 | 7 | 2 | 14 | Y4-5 | Dormitory | 2012 | 0 | 0 | 0 | 0 | 0 | 0.3 | 1 | 0.000549 | 7.5 | 3 | 0.0292 | 0 | 0 | 0 | 0.00876 | 0 | 0 | 20 | 24.5 | 32.7 | 17 | 39 | 45 | 2.7 | 36540 | 0 | 0 | 24459 | 35243 | 0.23403 | 0.19842 | 24 | 0.27962 | 0.31377 | 0.5184 | 2.0121 | 2.4 | 0.4 | 269.2758 | 0
2023 | 7 | 2 | 15 | Y4-5 | Dormitory | 2012 | 0 | 0 | 0 | 0 | 0 | 0.3 | 1 | 0.000549 | 7.5 | 3 | 0.0292 | 0 | 0 | 0 | 0.00876 | 0 | 0 | 20 | 24.5 | 31.7 | 16.5 | 40 | 68 | 2 | 25860 | 0 | 0 | 24459 | 35243 | 0.23403 | 0.19842 | 24 | 0.27962 | 0.31377 | 0.5184 | 2.0121 | 2.4 | 0.4 | 341.3355 | 0
2023 | 7 | 2 | 16 | Y4-5 | Dormitory | 2012 | 0 | 0 | 0 | 0 | 0 | 0.3 | 1 | 0.000549 | 7.5 | 3 | 0.0292 | 0 | 0 | 0 | 0.00876 | 0 | 0 | 20 | 24.5 | 30.3 | 15.6 | 41 | 45 | 2.7 | 14940 | 0 | 0 | 24459 | 35243 | 0.23403 | 0.19842 | 24 | 0.27962 | 0.31377 | 0.5184 | 2.0121 | 2.4 | 0.4 | 453.4668 | 0
2023 | 7 | 2 | 17 | Y4-5 | Dormitory | 2012 | 0 | 0 | 0 | 0 | 0 | 0.3 | 1 | 0.000549 | 7.5 | 3 | 0.0292 | 0 | 0 | 0 | 0.00876 | 0 | 0 | 20 | 24.5 | 28 | 15.6 | 47 | 90 | 1.2 | 5340 | 0 | 0 | 24459 | 35243 | 0.23403 | 0.19842 | 24 | 0.27962 | 0.31377 | 0.5184 | 2.0121 | 2.4 | 0.4 | 550.519 | 0
2023 | 7 | 2 | 18 | Y4-5 | Dormitory | 2012 | 0 | 0 | 0 | 0 | 0 | 0.7 | 1 | 0.000549 | 7.5 | 3 | 0.0292 | 0 | 0 | 0 | 0.02044 | 0 | 0 | 20 | 24.5 | 25.6 | 13.8 | 48 | 158 | 1.9 | 360 | 0 | 0 | 24459 | 35243 | 0.23403 | 0.19842 | 24 | 0.27962 | 0.31377 | 0.5184 | 2.0121 | 2.4 | 0.4 | 562.3883 | 74.0111
2023 | 7 | 2 | 19 | Y4-5 | Dormitory | 2012 | 0 | 0 | 0 | 0.5 | 0.5 | 1 | 1 | 0.000549 | 7.5 | 3 | 0.0292 | 0 | 3.75 | 1.5 | 0.0292 | 0 | 0 | 20 | 24.5 | 23.7 | 13.2 | 52 | 135 | 1.2 | 0 | 0 | 0 | 24459 | 35243 | 0.23403 | 0.19842 | 24 | 0.27962 | 0.31377 | 0.5184 | 2.0121 | 2.4 | 0.4 | 445.0015 | 341.2289
2023 | 7 | 2 | 20 | Y4-5 | Dormitory | 2012 | 0 | 0 | 0.5 | 0.8 | 0.8 | 1 | 1 | 0.000549 | 7.5 | 3 | 0.0292 | 0.0002745 | 6 | 2.4 | 0.0292 | 0 | 0 | 20 | 24.5 | 22.2 | 13.8 | 59 | 180 | 1.7 | 0 | 0 | 0 | 24459 | 35243 | 0.23403 | 0.19842 | 24 | 0.27962 | 0.31377 | 0.5184 | 2.0121 | 2.4 | 0.4 | 197.4699 | 727.6423
2023 | 7 | 2 | 21 | Y4-5 | Dormitory | 2012 | 0 | 0 | 1 | 0.8 | 0.8 | 1 | 1 | 0.000549 | 7.5 | 3 | 0.0292 | 0.000549 | 6 | 2.4 | 0.0292 | 0 | 0 | 20 | 24.5 | 21.3 | 14.2 | 64 | 158 | 1.3 | 0 | 0 | 0 | 24459 | 35243 | 0.23403 | 0.19842 | 24 | 0.27962 | 0.31377 | 0.5184 | 2.0121 | 2.4 | 0.4 | 15.4217 | 727.6423
2023 | 7 | 2 | 22 | Y4-5 | Dormitory | 2012 | 0 | 0 | 1 | 0.8 | 0.8 | 1 | 1 | 0.000549 | 7.5 | 3 | 0.0292 | 0.000549 | 6 | 2.4 | 0.0292 | 0 | 0 | 20 | 24.5 | 19.9 | 13.8 | 68 | 158 | 0.1 | 0 | 0 | 0 | 24459 | 35243 | 0.23403 | 0.19842 | 24 | 0.27962 | 0.31377 | 0.5184 | 2.0121 | 2.4 | 0.4 | 0 | 341.2289
2023 | 7 | 2 | 23 | Y4-5 | Dormitory | 2012 | 0 | 0 | 0.5 | 0.8 | 0.8 | 1 | 0 | 0.000549 | 7.5 | 3 | 0.0292 | 0.0002745 | 6 | 2.4 | 0.0292 | 0 | 0 | 20 | 24.5 | 18.8 | 13.6 | 72 | 135 | 0.7 | 0 | 0 | 0 | 24459 | 35243 | 0.23403 | 0.19842 | 24 | 0.27962 | 0.31377 | 0.5184 | 2.0121 | 2.4 | 0.4 | 0 | 37.0055
2023 | 7 | 2 | 0 | Y4-5 | Dormitory | 2012 | 0 | 0 | 0 | 0.2 | 0.2 | 1 | 0 | 0.000549 | 7.5 | 3 | 0.0292 | 0 | 1.5 | 0.6 | 0.0292 | 0 | 0 | 20 | 24.5 | 17.7 | 13.4 | 76 | 315 | 0.8 | 0 | 0 | 0 | 24459 | 35243 | 0.23403 | 0.19842 | 24 | 0.27962 | 0.31377 | 0.5184 | 2.0121 | 2.4 | 0.4 | 0 | 0
2023 | 7 | 3 | 1 | Y4-5 | Dormitory | 2012 | 0 | 0 | 0 | 0 | 0 | 1 | 0 | 0.000549 | 7.5 | 3 | 0.0292 | 0 | 0 | 0 | 0.0292 | 0 | 0 | 20 | 24.5 | 17 | 12.9 | 77 | 338 | 0.2 | 0 | 0 | 0 | 24459 | 35243 | 0.23403 | 0.19842 | 24 | 0.27962 | 0.31377 | 0.5184 | 2.0121 | 2.4 | 0.4 | 0 | 0
2023 | 7 | 3 | 2 | Y4-5 | Dormitory | 2012 | 0 | 0 | 0 | 0 | 0 | 1 | 0 | 0.000549 | 7.5 | 3 | 0.0292 | 0 | 0 | 0 | 0.0292 | 0 | 0 | 20 | 24.5 | 16.4 | 12.9 | 80 | 270 | 0.7 | 0 | 0 | 0 | 24459 | 35243 | 0.23403 | 0.19842 | 24 | 0.27962 | 0.31377 | 0.5184 | 2.0121 | 2.4 | 0.4 | 0 | 0
2023 | 7 | 3 | 3 | Y4-5 | Dormitory | 2012 | 0 | 0 | 0 | 0 | 0 | 1 | 0 | 0.000549 | 7.5 | 3 | 0.0292 | 0 | 0 | 0 | 0.0292 | 0 | 0 | 20 | 24.5 | 16.2 | 12.5 | 79 | 315 | 1.8 | 180 | 0 | 0 | 24459 | 35243 | 0.23403 | 0.19842 | 24 | 0.27962 | 0.31377 | 0.5184 | 2.0121 | 2.4 | 0.4 | 0 | 0
2023 | 7 | 3 | 4 | Y4-5 | Dormitory | 2012 | 0 | 0 | 0 | 0 | 0 | 1 | 0 | 0.000549 | 7.5 | 3 | 0.0292 | 0 | 0 | 0 | 0.0292 | 0 | 0 | 20 | 24.5 | 16.9 | 13 | 78 | 0 | 0.2 | 2760 | 0 | 0 | 24459 | 35243 | 0.23403 | 0.19842 | 24 | 0.27962 | 0.31377 | 0.5184 | 2.0121 | 2.4 | 0.4 | 0 | 0
2023 | 7 | 3 | 5 | Y4-5 | Dormitory | 2012 | 0 | 0 | 0 | 0 | 0 | 1 | 0 | 0.000549 | 7.5 | 3 | 0.0292 | 0 | 0 | 0 | 0.0292 | 0 | 0 | 20 | 24.5 | 18.3 | 14.4 | 78 | 315 | 0.8 | 6780 | 0 | 0 | 24459 | 35243 | 0.23403 | 0.19842 | 24 | 0.27962 | 0.31377 | 0.5184 | 2.0121 | 2.4 | 0.4 | 0 | 0
2023 | 7 | 3 | 6 | Y4-5 | Dormitory | 2012 | 0 | 0 | 0 | 0 | 0 | 1 | 1 | 0.000549 | 7.5 | 3 | 0.0292 | 0 | 0 | 0 | 0.0292 | 0 | 0 | 20 | 24.5 | 22 | 16.5 | 71 | 45 | 0.9 | 21960 | 0 | 0 | 24459 | 35243 | 0.23403 | 0.19842 | 24 | 0.27962 | 0.31377 | 0.5184 | 2.0121 | 2.4 | 0.4 | 65.7072 | 230.2123
2023 | 7 | 3 | 7 | Y4-5 | Dormitory | 2012 | 0 | 0 | 0.5 | 0.2 | 0.2 | 1 | 1 | 0.000549 | 7.5 | 3 | 0.0292 | 0.0002745 | 1.5 | 0.6 | 0.0292 | 0 | 0 | 20 | 24.5 | 26.4 | 19 | 64 | 23 | 1.1 | 36420 | 0 | 0 | 24459 | 35243 | 0.23403 | 0.19842 | 24 | 0.27962 | 0.31377 | 0.5184 | 2.0121 | 2.4 | 0.4 | 367.2589 | 653.6312
2023 | 7 | 3 | 8 | Y4-5 | Dormitory | 2012 | 0 | 0 | 1 | 0.5 | 0.5 | 0.7 | 1 | 0.000549 | 7.5 | 3 | 0.0292 | 0.000549 | 3.75 | 1.5 | 0.02044 | 0 | 0 | 20 | 24.5 | 28.8 | 17.7 | 51 | 90 | 1.3 | 46980 | 0 | 0 | 24459 | 35243 | 0.23403 | 0.19842 | 24 | 0.27962 | 0.31377 | 0.5184 | 2.0121 | 2.4 | 0.4 | 569.3616 | 653.6312
2023 | 7 | 3 | 9 | Y4-5 | Dormitory | 2012 | 0 | 0 | 1 | 0.5 | 0.5 | 0.3 | 1 | 0.000549 | 7.5 | 3 | 0.0292 | 0.000549 | 3.75 | 1.5 | 0.00876 | 0 | 0 | 20 | 24.5 | 31.1 | 16.7 | 42 | 315 | 2.3 | 52380 | 0 | 0 | 24459 | 35243 | 0.23403 | 0.19842 | 24 | 0.27962 | 0.31377 | 0.5184 | 2.0121 | 2.4 | 0.4 | 694.9646 | 616.6257
2023 | 7 | 3 | 10 | Y4-5 | Dormitory | 2012 | 0 | 0 | 1 | 0.2 | 0.2 | 0.3 | 1 | 0.000549 | 7.5 | 3 | 0.0292 | 0.000549 | 1.5 | 0.6 | 0.00876 | 0 | 0 | 20 | 24.5 | 29.5 | 16.3 | 45 | 338 | 5.2 | 55800 | 0 | 0 | 24459 | 35243 | 0.23403 | 0.19842 | 24 | 0.27962 | 0.31377 | 0.5184 | 2.0121 | 2.4 | 0.4 | 681.211 | 230.2123
2023 | 7 | 3 | 11 | Y4-5 | Dormitory | 2012 | 0 | 0 | 0.5 | 0.2 | 0.2 | 0.3 | 1 | 0.000549 | 7.5 | 3 | 0.0292 | 0.0002745 | 1.5 | 0.6 | 0.00876 | 0 | 0 | 20 | 24.5 | 30 | 18.5 | 50 | 0 | 4 | 55440 | 0 | 0 | 24459 | 35243 | 0.23403 | 0.19842 | 24 | 0.27962 | 0.31377 | 0.5184 | 2.0121 | 2.4 | 0.4 | 577.2597 | 0
2023 | 7 | 3 | 12 | Y4-5 | Dormitory | 2012 | 0 | 0 | 0 | 0 | 0 | 0.3 | 1 | 0.000549 | 7.5 | 3 | 0.0292 | 0 | 0 | 0 | 0.00876 | 0 | 0 | 20 | 24.5 | 29.2 | 12.6 | 36 | 338 | 4.4 | 52560 | 0 | 0 | 24459 | 35243 | 0.23403 | 0.19842 | 24 | 0.27962 | 0.31377 | 0.5184 | 2.0121 | 2.4 | 0.4 | 419.9467 | 0
2023 | 7 | 3 | 13 | Y4-5 | Dormitory | 2012 | 0 | 0 | 0 | 0 | 0 | 0.3 | 1 | 0.000549 | 7.5 | 3 | 0.0292 | 0 | 0 | 0 | 0.00876 | 0 | 0 | 20 | 24.5 | 30.3 | 13.2 | 35 | 338 | 3.6 | 33720 | 0 | 0 | 24459 | 35243 | 0.23403 | 0.19842 | 24 | 0.27962 | 0.31377 | 0.5184 | 2.0121 | 2.4 | 0.4 | 297.3332 | 0
2023 | 7 | 3 | 14 | Y4-5 | Dormitory | 2012 | 0 | 0 | 0 | 0 | 0 | 0.3 | 1 | 0.000549 | 7.5 | 3 | 0.0292 | 0 | 0 | 0 | 0.00876 | 0 | 0 | 20 | 24.5 | 27.9 | 14.5 | 44 | 23 | 3.6 | 38760 | 0 | 0 | 24459 | 35243 | 0.23403 | 0.19842 | 24 | 0.27962 | 0.31377 | 0.5184 | 2.0121 | 2.4 | 0.4 | 273.9784 | 0
2023 | 7 | 3 | 15 | Y4-5 | Dormitory | 2012 | 0 | 0 | 0 | 0 | 0 | 0.3 | 1 | 0.000549 | 7.5 | 3 | 0.0292 | 0 | 0 | 0 | 0.00876 | 0 | 0 | 20 | 24.5 | 28.5 | 16.1 | 47 | 23 | 2.9 | 26400 | 0 | 0 | 24459 | 35243 | 0.23403 | 0.19842 | 24 | 0.27962 | 0.31377 | 0.5184 | 2.0121 | 2.4 | 0.4 | 364.4203 | 0
2023 | 7 | 3 | 16 | Y4-5 | Dormitory | 2012 | 0 | 0 | 0 | 0 | 0 | 0.3 | 1 | 0.000549 | 7.5 | 3 | 0.0292 | 0 | 0 | 0 | 0.00876 | 0 | 0 | 20 | 24.5 | 27.5 | 16.5 | 51 | 0 | 3.9 | 15660 | 0 | 0 | 24459 | 35243 | 0.23403 | 0.19842 | 24 | 0.27962 | 0.31377 | 0.5184 | 2.0121 | 2.4 | 0.4 | 522.0405 | 0
2023 | 7 | 3 | 17 | Y4-5 | Dormitory | 2012 | 0 | 0 | 0 | 0 | 0 | 0.3 | 1 | 0.000549 | 7.5 | 3 | 0.0292 | 0 | 0 | 0 | 0.00876 | 0 | 0 | 20 | 24.5 | 26.2 | 15.9 | 53 | 0 | 2.7 | 5520 | 0 | 0 | 24459 | 35243 | 0.23403 | 0.19842 | 24 | 0.27962 | 0.31377 | 0.5184 | 2.0121 | 2.4 | 0.4 | 619.3035 | 0
2023 | 7 | 3 | 18 | Y4-5 | Dormitory | 2012 | 0 | 0 | 0 | 0 | 0 | 0.7 | 1 | 0.000549 | 7.5 | 3 | 0.0292 | 0 | 0 | 0 | 0.02044 | 0 | 0 | 20 | 24.5 | 24.6 | 17.3 | 64 | 338 | 2.4 | 360 | 0 | 0 | 24459 | 35243 | 0.23403 | 0.19842 | 24 | 0.27962 | 0.31377 | 0.5184 | 2.0121 | 2.4 | 0.4 | 603.8029 | 74.0111
2023 | 7 | 3 | 19 | Y4-5 | Dormitory | 2012 | 0 | 0 | 0 | 0.5 | 0.5 | 1 | 1 | 0.000549 | 7.5 | 3 | 0.0292 | 0 | 3.75 | 1.5 | 0.0292 | 0 | 0 | 20 | 24.5 | 22.8 | 18.1 | 75 | 293 | 2.8 | 0 | 0 | 0 | 24459 | 35243 | 0.23403 | 0.19842 | 24 | 0.27962 | 0.31377 | 0.5184 | 2.0121 | 2.4 | 0.4 | 463.9673 | 341.2289
2023 | 7 | 3 | 20 | Y4-5 | Dormitory | 2012 | 0 | 0 | 0.5 | 0.8 | 0.8 | 1 | 1 | 0.000549 | 7.5 | 3 | 0.0292 | 0.0002745 | 6 | 2.4 | 0.0292 | 0 | 0 | 20 | 24.5 | 22.1 | 18.3 | 79 | 293 | 2 | 0 | 0 | 0 | 24459 | 35243 | 0.23403 | 0.19842 | 24 | 0.27962 | 0.31377 | 0.5184 | 2.0121 | 2.4 | 0.4 | 207.2443 | 727.6423
2023 | 7 | 3 | 21 | Y4-5 | Dormitory | 2012 | 0 | 0 | 1 | 0.8 | 0.8 | 1 | 1 | 0.000549 | 7.5 | 3 | 0.0292 | 0.000549 | 6 | 2.4 | 0.0292 | 0 | 0 | 20 | 24.5 | 21.6 | 18.6 | 83 | 270 | 1.3 | 0 | 0 | 0 | 24459 | 35243 | 0.23403 | 0.19842 | 24 | 0.27962 | 0.31377 | 0.5184 | 2.0121 | 2.4 | 0.4 | 15.8507 | 727.6423
2023 | 7 | 3 | 22 | Y4-5 | Dormitory | 2012 | 0 | 0 | 1 | 0.8 | 0.8 | 1 | 1 | 0.000549 | 7.5 | 3 | 0.0292 | 0.000549 | 6 | 2.4 | 0.0292 | 0 | 0 | 20 | 24.5 | 21.4 | 18.6 | 84 | 270 | 1.5 | 0 | 0 | 0 | 24459 | 35243 | 0.23403 | 0.19842 | 24 | 0.27962 | 0.31377 | 0.5184 | 2.0121 | 2.4 | 0.4 | 0 | 341.2289
2023 | 7 | 3 | 23 | Y4-5 | Dormitory | 2012 | 0 | 0 | 0.5 | 0.8 | 0.8 | 1 | 0 | 0.000549 | 7.5 | 3 | 0.0292 | 0.0002745 | 6 | 2.4 | 0.0292 | 0 | 0 | 20 | 24.5 | 20.3 | 17.5 | 84 | 248 | 1.5 | 0 | 0 | 0 | 24459 | 35243 | 0.23403 | 0.19842 | 24 | 0.27962 | 0.31377 | 0.5184 | 2.0121 | 2.4 | 0.4 | 0 | 37.0055
2023 | 7 | 3 | 0 | Y4-5 | Dormitory | 2012 | 0 | 0 | 0 | 0.2 | 0.2 | 1 | 0 | 0.000549 | 7.5 | 3 | 0.0292 | 0 | 1.5 | 0.6 | 0.0292 | 0 | 0 | 20 | 24.5 | 19.6 | 17 | 85 | 113 | 0.6 | 0 | 0 | 0 | 24459 | 35243 | 0.23403 | 0.19842 | 24 | 0.27962 | 0.31377 | 0.5184 | 2.0121 | 2.4 | 0.4 | 0 | 0
2023 | 7 | 4 | 1 | Y4-5 | Dormitory | 2012 | 0 | 0 | 0 | 0 | 0 | 1 | 0 | 0.000549 | 7.5 | 3 | 0.0292 | 0 | 0 | 0 | 0.0292 | 0 | 0 | 20 | 24.5 | 19.3 | 16.7 | 85 | 248 | 0.9 | 0 | 0 | 0 | 24459 | 35243 | 0.23403 | 0.19842 | 24 | 0.27962 | 0.31377 | 0.5184 | 2.0121 | 2.4 | 0.4 | 0 | 0
2023 | 7 | 4 | 2 | Y4-5 | Dormitory | 2012 | 0 | 0 | 0 | 0 | 0 | 1 | 0 | 0.000549 | 7.5 | 3 | 0.0292 | 0 | 0 | 0 | 0.0292 | 0 | 0 | 20 | 24.5 | 18.8 | 16.4 | 86 | 68 | 0.5 | 0 | 0 | 0 | 24459 | 35243 | 0.23403 | 0.19842 | 24 | 0.27962 | 0.31377 | 0.5184 | 2.0121 | 2.4 | 0.4 | 0 | 0
2023 | 7 | 4 | 3 | Y4-5 | Dormitory | 2012 | 0 | 0 | 0 | 0 | 0 | 1 | 0 | 0.000549 | 7.5 | 3 | 0.0292 | 0 | 0 | 0 | 0.0292 | 0 | 0 | 20 | 24.5 | 18.5 | 16.1 | 86 | 248 | 0.3 | 180 | 0 | 0 | 24459 | 35243 | 0.23403 | 0.19842 | 24 | 0.27962 | 0.31377 | 0.5184 | 2.0121 | 2.4 | 0.4 | 0 | 0
2023 | 7 | 4 | 4 | Y4-5 | Dormitory | 2012 | 0 | 0 | 0 | 0 | 0 | 1 | 0 | 0.000549 | 7.5 | 3 | 0.0292 | 0 | 0 | 0 | 0.0292 | 0 | 0 | 20 | 24.5 | 19.2 | 17 | 87 | 45 | 0.5 | 3300 | 0 | 0 | 24459 | 35243 | 0.23403 | 0.19842 | 24 | 0.27962 | 0.31377 | 0.5184 | 2.0121 | 2.4 | 0.4 | 0 | 0
2023 | 7 | 4 | 5 | Y4-5 | Dormitory | 2012 | 0 | 0 | 0 | 0 | 0 | 1 | 0 | 0.000549 | 7.5 | 3 | 0.0292 | 0 | 0 | 0 | 0.0292 | 0 | 0 | 20 | 24.5 | 20.2 | 17.8 | 86 | 315 | 1.1 | 6420 | 0 | 0 | 24459 | 35243 | 0.23403 | 0.19842 | 24 | 0.27962 | 0.31377 | 0.5184 | 2.0121 | 2.4 | 0.4 | 0 | 0
2023 | 7 | 4 | 6 | Y4-5 | Dormitory | 2012 | 0 | 0 | 0 | 0 | 0 | 1 | 1 | 0.000549 | 7.5 | 3 | 0.0292 | 0 | 0 | 0 | 0.0292 | 0 | 0 | 20 | 24.5 | 23.4 | 19.9 | 81 | 68 | 0.7 | 21000 | 0 | 0 | 24459 | 35243 | 0.23403 | 0.19842 | 24 | 0.27962 | 0.31377 | 0.5184 | 2.0121 | 2.4 | 0.4 | 52.4397 | 230.2123
2023 | 7 | 4 | 7 | Y4-5 | Dormitory | 2012 | 0 | 0 | 0.5 | 0.2 | 0.2 | 1 | 1 | 0.000549 | 7.5 | 3 | 0.0292 | 0.0002745 | 1.5 | 0.6 | 0.0292 | 0 | 0 | 20 | 24.5 | 25.5 | 19.6 | 70 | 45 | 1 | 35100 | 0 | 0 | 24459 | 35243 | 0.23403 | 0.19842 | 24 | 0.27962 | 0.31377 | 0.5184 | 2.0121 | 2.4 | 0.4 | 269.0807 | 653.6312
2023 | 7 | 4 | 8 | Y4-5 | Dormitory | 2012 | 0 | 0 | 1 | 0.5 | 0.5 | 0.7 | 1 | 0.000549 | 7.5 | 3 | 0.0292 | 0.000549 | 3.75 | 1.5 | 0.02044 | 0 | 0 | 20 | 24.5 | 28.2 | 19.4 | 59 | 45 | 2.1 | 46080 | 0 | 0 | 24459 | 35243 | 0.23403 | 0.19842 | 24 | 0.27962 | 0.31377 | 0.5184 | 2.0121 | 2.4 | 0.4 | 464.8953 | 653.6312
2023 | 7 | 4 | 9 | Y4-5 | Dormitory | 2012 | 0 | 0 | 1 | 0.5 | 0.5 | 0.3 | 1 | 0.000549 | 7.5 | 3 | 0.0292 | 0.000549 | 3.75 | 1.5 | 0.00876 | 0 | 0 | 20 | 24.5 | 29.3 | 18.1 | 51 | 0 | 3.5 | 52980 | 0 | 0 | 24459 | 35243 | 0.23403 | 0.19842 | 24 | 0.27962 | 0.31377 | 0.5184 | 2.0121 | 2.4 | 0.4 | 609.4559 | 616.6257
2023 | 7 | 4 | 10 | Y4-5 | Dormitory | 2012 | 0 | 0 | 1 | 0.2 | 0.2 | 0.3 | 1 | 0.000549 | 7.5 | 3 | 0.0292 | 0.000549 | 1.5 | 0.6 | 0.00876 | 0 | 0 | 20 | 24.5 | 30.3 | 18.4 | 49 | 23 | 2.2 | 53040 | 0 | 0 | 24459 | 35243 | 0.23403 | 0.19842 | 24 | 0.27962 | 0.31377 | 0.5184 | 2.0121 | 2.4 | 0.4 | 649.1043 | 230.2123
2023 | 7 | 4 | 11 | Y4-5 | Dormitory | 2012 | 0 | 0 | 0.5 | 0.2 | 0.2 | 0.3 | 1 | 0.000549 | 7.5 | 3 | 0.0292 | 0.0002745 | 1.5 | 0.6 | 0.00876 | 0 | 0 | 20 | 24.5 | 30.7 | 19.1 | 50 | 23 | 3.6 | 54840 | 0 | 0 | 24459 | 35243 | 0.23403 | 0.19842 | 24 | 0.27962 | 0.31377 | 0.5184 | 2.0121 | 2.4 | 0.4 | 565.0066 | 0
2023 | 7 | 4 | 12 | Y4-5 | Dormitory | 2012 | 0 | 0 | 0 | 0 | 0 | 0.3 | 1 | 0.000549 | 7.5 | 3 | 0.0292 | 0 | 0 | 0 | 0.00876 | 0 | 0 | 20 | 24.5 | 29.7 | 18.8 | 52 | 338 | 4.1 | 52200 | 0 | 0 | 24459 | 35243 | 0.23403 | 0.19842 | 24 | 0.27962 | 0.31377 | 0.5184 | 2.0121 | 2.4 | 0.4 | 420.185 | 0
2023 | 7 | 4 | 13 | Y4-5 | Dormitory | 2012 | 0 | 0 | 0 | 0 | 0 | 0.3 | 1 | 0.000549 | 7.5 | 3 | 0.0292 | 0 | 0 | 0 | 0.00876 | 0 | 0 | 20 | 24.5 | 30 | 18.8 | 51 | 0 | 4.3 | 45780 | 0 | 0 | 24459 | 35243 | 0.23403 | 0.19842 | 24 | 0.27962 | 0.31377 | 0.5184 | 2.0121 | 2.4 | 0.4 | 298.5163 | 0
2023 | 7 | 4 | 14 | Y4-5 | Dormitory | 2012 | 0 | 0 | 0 | 0 | 0 | 0.3 | 1 | 0.000549 | 7.5 | 3 | 0.0292 | 0 | 0 | 0 | 0.00876 | 0 | 0 | 20 | 24.5 | 30 | 19.1 | 52 | 0 | 2.2 | 37020 | 0 | 0 | 24459 | 35243 | 0.23403 | 0.19842 | 24 | 0.27962 | 0.31377 | 0.5184 | 2.0121 | 2.4 | 0.4 | 275.004 | 0
2023 | 7 | 4 | 15 | Y4-5 | Dormitory | 2012 | 0 | 0 | 0 | 0 | 0 | 0.3 | 1 | 0.000549 | 7.5 | 3 | 0.0292 | 0 | 0 | 0 | 0.00876 | 0 | 0 | 20 | 24.5 | 28.3 | 19.5 | 59 | 0 | 2.9 | 26520 | 0 | 0 | 24459 | 35243 | 0.23403 | 0.19842 | 24 | 0.27962 | 0.31377 | 0.5184 | 2.0121 | 2.4 | 0.4 | 365.5365 | 0
2023 | 7 | 4 | 16 | Y4-5 | Dormitory | 2012 | 0 | 0 | 0 | 0 | 0 | 0.3 | 1 | 0.000549 | 7.5 | 3 | 0.0292 | 0 | 0 | 0 | 0.00876 | 0 | 0 | 20 | 24.5 | 27.4 | 18.9 | 60 | 23 | 3.8 | 14820 | 0 | 0 | 24459 | 35243 | 0.23403 | 0.19842 | 24 | 0.27962 | 0.31377 | 0.5184 | 2.0121 | 2.4 | 0.4 | 524.9173 | 0
2023 | 7 | 4 | 17 | Y4-5 | Dormitory | 2012 | 0 | 0 | 0 | 0 | 0 | 0.3 | 1 | 0.000549 | 7.5 | 3 | 0.0292 | 0 | 0 | 0 | 0.00876 | 0 | 0 | 20 | 24.5 | 25.5 | 18.7 | 66 | 338 | 4.6 | 4800 | 0 | 0 | 24459 | 35243 | 0.23403 | 0.19842 | 24 | 0.27962 | 0.31377 | 0.5184 | 2.0121 | 2.4 | 0.4 | 626.139 | 0
2023 | 7 | 4 | 18 | Y4-5 | Dormitory | 2012 | 0 | 0 | 0 | 0 | 0 | 0.7 | 1 | 0.000549 | 7.5 | 3 | 0.0292 | 0 | 0 | 0 | 0.02044 | 0 | 0 | 20 | 24.5 | 24.4 | 19 | 72 | 23 | 1.6 | 420 | 0 | 0 | 24459 | 35243 | 0.23403 | 0.19842 | 24 | 0.27962 | 0.31377 | 0.5184 | 2.0121 | 2.4 | 0.4 | 613.6274 | 74.0111
2023 | 7 | 4 | 19 | Y4-5 | Dormitory | 2012 | 0 | 0 | 0 | 0.5 | 0.5 | 1 | 1 | 0.000549 | 7.5 | 3 | 0.0292 | 0 | 3.75 | 1.5 | 0.0292 | 0 | 0 | 20 | 24.5 | 23.3 | 19 | 77 | 0 | 2 | 0 | 0 | 0 | 24459 | 35243 | 0.23403 | 0.19842 | 24 | 0.27962 | 0.31377 | 0.5184 | 2.0121 | 2.4 | 0.4 | 470.6365 | 341.2289
2023 | 7 | 4 | 20 | Y4-5 | Dormitory | 2012 | 0 | 0 | 0.5 | 0.8 | 0.8 | 1 | 1 | 0.000549 | 7.5 | 3 | 0.0292 | 0.0002745 | 6 | 2.4 | 0.0292 | 0 | 0 | 20 | 24.5 | 22.9 | 18.8 | 78 | 338 | 0.9 | 0 | 0 | 0 | 24459 | 35243 | 0.23403 | 0.19842 | 24 | 0.27962 | 0.31377 | 0.5184 | 2.0121 | 2.4 | 0.4 | 208.1128 | 727.6423
2023 | 7 | 4 | 21 | Y4-5 | Dormitory | 2012 | 0 | 0 | 1 | 0.8 | 0.8 | 1 | 1 | 0.000549 | 7.5 | 3 | 0.0292 | 0.000549 | 6 | 2.4 | 0.0292 | 0 | 0 | 20 | 24.5 | 22 | 18.6 | 81 | 293 | 1.7 | 0 | 0 | 0 | 24459 | 35243 | 0.23403 | 0.19842 | 24 | 0.27962 | 0.31377 | 0.5184 | 2.0121 | 2.4 | 0.4 | 18.9124 | 727.6423
2023 | 7 | 4 | 22 | Y4-5 | Dormitory | 2012 | 0 | 0 | 1 | 0.8 | 0.8 | 1 | 1 | 0.000549 | 7.5 | 3 | 0.0292 | 0.000549 | 6 | 2.4 | 0.0292 | 0 | 0 | 20 | 24.5 | 21.9 | 18.7 | 82 | 293 | 1.9 | 0 | 0 | 0 | 24459 | 35243 | 0.23403 | 0.19842 | 24 | 0.27962 | 0.31377 | 0.5184 | 2.0121 | 2.4 | 0.4 | 0 | 341.2289
2023 | 7 | 4 | 23 | Y4-5 | Dormitory | 2012 | 0 | 0 | 0.5 | 0.8 | 0.8 | 1 | 0 | 0.000549 | 7.5 | 3 | 0.0292 | 0.0002745 | 6 | 2.4 | 0.0292 | 0 | 0 | 20 | 24.5 | 21.7 | 18.7 | 83 | 293 | 1.8 | 0 | 0 | 0 | 24459 | 35243 | 0.23403 | 0.19842 | 24 | 0.27962 | 0.31377 | 0.5184 | 2.0121 | 2.4 | 0.4 | 0 | 37.0055
2023 | 7 | 4 | 0 | Y4-5 | Dormitory | 2012 | 0 | 0 | 0 | 0.2 | 0.2 | 1 | 0 | 0.000549 | 7.5 | 3 | 0.0292 | 0 | 1.5 | 0.6 | 0.0292 | 0 | 0 | 20 | 24.5 | 21.3 | 18.3 | 83 | 293 | 2 | 0 | 0 | 0 | 24459 | 35243 | 0.23403 | 0.19842 | 24 | 0.27962 | 0.31377 | 0.5184 | 2.0121 | 2.4 | 0.4 | 0 | 0
2023 | 7 | 5 | 1 | Y4-5 | Dormitory | 2012 | 0 | 0 | 0 | 0 | 0 | 1 | 0 | 0.000549 | 7.5 | 3 | 0.0292 | 0 | 0 | 0 | 0.0292 | 0 | 0 | 20 | 24.5 | 21.3 | 18.5 | 84 | 293 | 1.9 | 0 | 0 | 0 | 24459 | 35243 | 0.23403 | 0.19842 | 24 | 0.27962 | 0.31377 | 0.5184 | 2.0121 | 2.4 | 0.4 | 0 | 0
2023 | 7 | 5 | 2 | Y4-5 | Dormitory | 2012 | 0 | 0 | 0 | 0 | 0 | 1 | 0 | 0.000549 | 7.5 | 3 | 0.0292 | 0 | 0 | 0 | 0.0292 | 0 | 0 | 20 | 24.5 | 20.5 | 17.7 | 84 | 293 | 0.8 | 0 | 0 | 0 | 24459 | 35243 | 0.23403 | 0.19842 | 24 | 0.27962 | 0.31377 | 0.5184 | 2.0121 | 2.4 | 0.4 | 0 | 0
2023 | 7 | 5 | 3 | Y4-5 | Dormitory | 2012 | 0 | 0 | 0 | 0 | 0 | 1 | 0 | 0.000549 | 7.5 | 3 | 0.0292 | 0 | 0 | 0 | 0.0292 | 0 | 0 | 20 | 24.5 | 21.2 | 18.8 | 86 | 315 | 1.2 | 240 | 0 | 0 | 24459 | 35243 | 0.23403 | 0.19842 | 24 | 0.27962 | 0.31377 | 0.5184 | 2.0121 | 2.4 | 0.4 | 0 | 0
2023 | 7 | 5 | 4 | Y4-5 | Dormitory | 2012 | 0 | 0 | 0 | 0 | 0 | 1 | 0 | 0.000549 | 7.5 | 3 | 0.0292 | 0 | 0 | 0 | 0.0292 | 0 | 0 | 20 | 24.5 | 21.3 | 19 | 87 | 293 | 1.2 | 2940 | 0 | 0 | 24459 | 35243 | 0.23403 | 0.19842 | 24 | 0.27962 | 0.31377 | 0.5184 | 2.0121 | 2.4 | 0.4 | 0 | 0
2023 | 7 | 5 | 5 | Y4-5 | Dormitory | 2012 | 0 | 0 | 0 | 0 | 0 | 1 | 0 | 0.000549 | 7.5 | 3 | 0.0292 | 0 | 0 | 0 | 0.0292 | 0 | 0 | 20 | 24.5 | 22.7 | 20.2 | 86 | 293 | 2.4 | 7020 | 0 | 0 | 24459 | 35243 | 0.23403 | 0.19842 | 24 | 0.27962 | 0.31377 | 0.5184 | 2.0121 | 2.4 | 0.4 | 0 | 0
2023 | 7 | 5 | 6 | Y4-5 | Dormitory | 2012 | 0 | 0 | 0 | 0 | 0 | 1 | 1 | 0.000549 | 7.5 | 3 | 0.0292 | 0 | 0 | 0 | 0.0292 | 0 | 0 | 20 | 24.5 | 24.4 | 20.7 | 80 | 0 | 1.3 | 13440 | 0 | 0 | 24459 | 35243 | 0.23403 | 0.19842 | 24 | 0.27962 | 0.31377 | 0.5184 | 2.0121 | 2.4 | 0.4 | 58.0977 | 230.2123
2023 | 7 | 5 | 7 | Y4-5 | Dormitory | 2012 | 0 | 0 | 0.5 | 0.2 | 0.2 | 1 | 1 | 0.000549 | 7.5 | 3 | 0.0292 | 0.0002745 | 1.5 | 0.6 | 0.0292 | 0 | 0 | 20 | 24.5 | 25 | 20 | 74 | 0 | 3.5 | 21480 | 0 | 0 | 24459 | 35243 | 0.23403 | 0.19842 | 24 | 0.27962 | 0.31377 | 0.5184 | 2.0121 | 2.4 | 0.4 | 278.4633 | 653.6312
2023 | 7 | 5 | 8 | Y4-5 | Dormitory | 2012 | 0 | 0 | 1 | 0.5 | 0.5 | 0.7 | 1 | 0.000549 | 7.5 | 3 | 0.0292 | 0.000549 | 3.75 | 1.5 | 0.02044 | 0 | 0 | 20 | 24.5 | 25.8 | 20.1 | 71 | 0 | 4.7 | 18240 | 0 | 0 | 24459 | 35243 | 0.23403 | 0.19842 | 24 | 0.27962 | 0.31377 | 0.5184 | 2.0121 | 2.4 | 0.4 | 430.1795 | 653.6312
2023 | 7 | 5 | 9 | Y4-5 | Dormitory | 2012 | 0 | 0 | 1 | 0.5 | 0.5 | 0.3 | 1 | 0.000549 | 7.5 | 3 | 0.0292 | 0.000549 | 3.75 | 1.5 | 0.00876 | 0 | 0 | 20 | 24.5 | 25.8 | 19.7 | 69 | 0 | 3.2 | 17280 | 0 | 0 | 24459 | 35243 | 0.23403 | 0.19842 | 24 | 0.27962 | 0.31377 | 0.5184 | 2.0121 | 2.4 | 0.4 | 549.1305 | 616.6257
2023 | 7 | 5 | 10 | Y4-5 | Dormitory | 2012 | 0 | 0 | 1 | 0.2 | 0.2 | 0.3 | 1 | 0.000549 | 7.5 | 3 | 0.0292 | 0.000549 | 1.5 | 0.6 | 0.00876 | 0 | 0 | 20 | 24.5 | 25.7 | 20 | 71 | 0 | 3.3 | 15960 | 0 | 0 | 24459 | 35243 | 0.23403 | 0.19842 | 24 | 0.27962 | 0.31377 | 0.5184 | 2.0121 | 2.4 | 0.4 | 593.6775 | 230.2123
2023 | 7 | 5 | 11 | Y4-5 | Dormitory | 2012 | 0 | 0 | 0.5 | 0.2 | 0.2 | 0.3 | 1 | 0.000549 | 7.5 | 3 | 0.0292 | 0.0002745 | 1.5 | 0.6 | 0.00876 | 0 | 0 | 20 | 24.5 | 25.8 | 20.1 | 71 | 23 | 2.3 | 20400 | 0 | 0 | 24459 | 35243 | 0.23403 | 0.19842 | 24 | 0.27962 | 0.31377 | 0.5184 | 2.0121 | 2.4 | 0.4 | 540.2497 | 0
2023 | 7 | 5 | 12 | Y4-5 | Dormitory | 2012 | 0 | 0 | 0 | 0 | 0 | 0.3 | 1 | 0.000549 | 7.5 | 3 | 0.0292 | 0 | 0 | 0 | 0.00876 | 0 | 0 | 20 | 24.5 | 26.5 | 20.3 | 69 | 338 | 4.3 | 17280 | 0 | 0 | 24459 | 35243 | 0.23403 | 0.19842 | 24 | 0.27962 | 0.31377 | 0.5184 | 2.0121 | 2.4 | 0.4 | 413.1087 | 0
2023 | 7 | 5 | 13 | Y4-5 | Dormitory | 2012 | 0 | 0 | 0 | 0 | 0 | 0.3 | 1 | 0.000549 | 7.5 | 3 | 0.0292 | 0 | 0 | 0 | 0.00876 | 0 | 0 | 20 | 24.5 | 26.5 | 20.6 | 70 | 45 | 2.5 | 16980 | 0 | 0 | 24459 | 35243 | 0.23403 | 0.19842 | 24 | 0.27962 | 0.31377 | 0.5184 | 2.0121 | 2.4 | 0.4 | 299.5236 | 0
2023 | 7 | 5 | 14 | Y4-5 | Dormitory | 2012 | 0 | 0 | 0 | 0 | 0 | 0.3 | 1 | 0.000549 | 7.5 | 3 | 0.0292 | 0 | 0 | 0 | 0.00876 | 0 | 0 | 20 | 24.5 | 26.4 | 20.2 | 69 | 0 | 4.4 | 18060 | 0 | 0 | 24459 | 35243 | 0.23403 | 0.19842 | 24 | 0.27962 | 0.31377 | 0.5184 | 2.0121 | 2.4 | 0.4 | 272.7787 | 0
2023 | 7 | 5 | 15 | Y4-5 | Dormitory | 2012 | 0 | 0 | 0 | 0 | 0 | 0.3 | 1 | 0.000549 | 7.5 | 3 | 0.0292 | 0 | 0 | 0 | 0.00876 | 0 | 0 | 20 | 24.5 | 26.6 | 20 | 67 | 23 | 3.1 | 15660 | 0 | 0 | 24459 | 35243 | 0.23403 | 0.19842 | 24 | 0.27962 | 0.31377 | 0.5184 | 2.0121 | 2.4 | 0.4 | 359.9665 | 0
2023 | 7 | 5 | 16 | Y4-5 | Dormitory | 2012 | 0 | 0 | 0 | 0 | 0 | 0.3 | 1 | 0.000549 | 7.5 | 3 | 0.0292 | 0 | 0 | 0 | 0.00876 | 0 | 0 | 20 | 24.5 | 25.9 | 19.8 | 69 | 23 | 2.5 | 10320 | 0 | 0 | 24459 | 35243 | 0.23403 | 0.19842 | 24 | 0.27962 | 0.31377 | 0.5184 | 2.0121 | 2.4 | 0.4 | 519.7521 | 0
2023 | 7 | 5 | 17 | Y4-5 | Dormitory | 2012 | 0 | 0 | 0 | 0 | 0 | 0.3 | 1 | 0.000549 | 7.5 | 3 | 0.0292 | 0 | 0 | 0 | 0.00876 | 0 | 0 | 20 | 24.5 | 25.2 | 19.8 | 72 | 338 | 2.7 | 4620 | 0 | 0 | 24459 | 35243 | 0.23403 | 0.19842 | 24 | 0.27962 | 0.31377 | 0.5184 | 2.0121 | 2.4 | 0.4 | 615.376 | 0
2023 | 7 | 5 | 18 | Y4-5 | Dormitory | 2012 | 0 | 0 | 0 | 0 | 0 | 0.7 | 1 | 0.000549 | 7.5 | 3 | 0.0292 | 0 | 0 | 0 | 0.02044 | 0 | 0 | 20 | 24.5 | 24.5 | 19.5 | 74 | 23 | 1.5 | 600 | 0 | 0 | 24459 | 35243 | 0.23403 | 0.19842 | 24 | 0.27962 | 0.31377 | 0.5184 | 2.0121 | 2.4 | 0.4 | 598.2536 | 74.0111
2023 | 7 | 5 | 19 | Y4-5 | Dormitory | 2012 | 0 | 0 | 0 | 0.5 | 0.5 | 1 | 1 | 0.000549 | 7.5 | 3 | 0.0292 | 0 | 3.75 | 1.5 | 0.0292 | 0 | 0 | 20 | 24.5 | 23.5 | 19.4 | 78 | 0 | 2.1 | 0 | 0 | 0 | 24459 | 35243 | 0.23403 | 0.19842 | 24 | 0.27962 | 0.31377 | 0.5184 | 2.0121 | 2.4 | 0.4 | 457.8291 | 341.2289
2023 | 7 | 5 | 20 | Y4-5 | Dormitory | 2012 | 0 | 0 | 0.5 | 0.8 | 0.8 | 1 | 1 | 0.000549 | 7.5 | 3 | 0.0292 | 0.0002745 | 6 | 2.4 | 0.0292 | 0 | 0 | 20 | 24.5 | 23.3 | 19.4 | 79 | 315 | 2.6 | 0 | 0 | 0 | 24459 | 35243 | 0.23403 | 0.19842 | 24 | 0.27962 | 0.31377 | 0.5184 | 2.0121 | 2.4 | 0.4 | 202.066 | 727.6423
2023 | 7 | 5 | 21 | Y4-5 | Dormitory | 2012 | 0 | 0 | 1 | 0.8 | 0.8 | 1 | 1 | 0.000549 | 7.5 | 3 | 0.0292 | 0.000549 | 6 | 2.4 | 0.0292 | 0 | 0 | 20 | 24.5 | 23.2 | 19.3 | 79 | 315 | 1.5 | 0 | 0 | 0 | 24459 | 35243 | 0.23403 | 0.19842 | 24 | 0.27962 | 0.31377 | 0.5184 | 2.0121 | 2.4 | 0.4 | 15.4376 | 727.6423
2023 | 7 | 5 | 22 | Y4-5 | Dormitory | 2012 | 0 | 0 | 1 | 0.8 | 0.8 | 1 | 1 | 0.000549 | 7.5 | 3 | 0.0292 | 0.000549 | 6 | 2.4 | 0.0292 | 0 | 0 | 20 | 24.5 | 22.4 | 18.8 | 80 | 293 | 0.9 | 0 | 0 | 0 | 24459 | 35243 | 0.23403 | 0.19842 | 24 | 0.27962 | 0.31377 | 0.5184 | 2.0121 | 2.4 | 0.4 | 0 | 341.2289
2023 | 7 | 5 | 23 | Y4-5 | Dormitory | 2012 | 0 | 0 | 0.5 | 0.8 | 0.8 | 1 | 0 | 0.000549 | 7.5 | 3 | 0.0292 | 0.0002745 | 6 | 2.4 | 0.0292 | 0 | 0 | 20 | 24.5 | 22.3 | 18.9 | 81 | 293 | 1.1 | 0 | 0 | 0 | 24459 | 35243 | 0.23403 | 0.19842 | 24 | 0.27962 | 0.31377 | 0.5184 | 2.0121 | 2.4 | 0.4 | 0 | 37.0055
2023 | 7 | 5 | 0 | Y4-5 | Dormitory | 2012 | 0 | 0 | 0 | 0.2 | 0.2 | 1 | 0 | 0.000549 | 7.5 | 3 | 0.0292 | 0 | 1.5 | 0.6 | 0.0292 | 0 | 0 | 20 | 24.5 | 22.3 | 19.3 | 83 | 293 | 2.7 | 0 | 0 | 0 | 24459 | 35243 | 0.23403 | 0.19842 | 24 | 0.27962 | 0.31377 | 0.5184 | 2.0121 | 2.4 | 0.4 | 0 | 0
2023 | 7 | 6 | 1 | Y4-5 | Dormitory | 2012 | 0 | 0 | 0 | 0 | 0 | 1 | 0 | 0.000549 | 7.5 | 3 | 0.0292 | 0 | 0 | 0 | 0.0292 | 0 | 0 | 20 | 24.5 | 22.2 | 19.4 | 84 | 270 | 1 | 0 | 0 | 0 | 24459 | 35243 | 0.23403 | 0.19842 | 24 | 0.27962 | 0.31377 | 0.5184 | 2.0121 | 2.4 | 0.4 | 0 | 0
2023 | 7 | 6 | 2 | Y4-5 | Dormitory | 2012 | 0 | 0 | 0 | 0 | 0 | 1 | 0 | 0.000549 | 7.5 | 3 | 0.0292 | 0 | 0 | 0 | 0.0292 | 0 | 0 | 20 | 24.5 | 22 | 19.3 | 85 | 270 | 1.3 | 0 | 0 | 0 | 24459 | 35243 | 0.23403 | 0.19842 | 24 | 0.27962 | 0.31377 | 0.5184 | 2.0121 | 2.4 | 0.4 | 0 | 0
2023 | 7 | 6 | 3 | Y4-5 | Dormitory | 2012 | 0 | 0 | 0 | 0 | 0 | 1 | 0 | 0.000549 | 7.5 | 3 | 0.0292 | 0 | 0 | 0 | 0.0292 | 0 | 0 | 20 | 24.5 | 22.1 | 19.6 | 86 | 315 | 1.3 | 240 | 0 | 0 | 24459 | 35243 | 0.23403 | 0.19842 | 24 | 0.27962 | 0.31377 | 0.5184 | 2.0121 | 2.4 | 0.4 | 0 | 0
2023 | 7 | 6 | 4 | Y4-5 | Dormitory | 2012 | 0 | 0 | 0 | 0 | 0 | 1 | 0 | 0.000549 | 7.5 | 3 | 0.0292 | 0 | 0 | 0 | 0.0292 | 0 | 0 | 20 | 24.5 | 20.9 | 18.3 | 85 | 0 | 0.6 | 2340 | 0 | 0 | 24459 | 35243 | 0.23403 | 0.19842 | 24 | 0.27962 | 0.31377 | 0.5184 | 2.0121 | 2.4 | 0.4 | 0 | 0
2023 | 7 | 6 | 5 | Y4-5 | Dormitory | 2012 | 0 | 0 | 0 | 0 | 0 | 1 | 0 | 0.000549 | 7.5 | 3 | 0.0292 | 0 | 0 | 0 | 0.0292 | 0 | 0 | 20 | 24.5 | 22.1 | 19.8 | 87 | 293 | 3.9 | 5040 | 0 | 0 | 24459 | 35243 | 0.23403 | 0.19842 | 24 | 0.27962 | 0.31377 | 0.5184 | 2.0121 | 2.4 | 0.4 | 0 | 0
2023 | 7 | 6 | 6 | Y4-5 | Dormitory | 2012 | 0 | 0 | 0 | 0 | 0 | 1 | 1 | 0.000549 | 7.5 | 3 | 0.0292 | 0 | 0 | 0 | 0.0292 | 0 | 0 | 20 | 24.5 | 23.4 | 20.5 | 84 | 293 | 3.7 | 7980 | 0 | 0 | 24459 | 35243 | 0.23403 | 0.19842 | 24 | 0.27962 | 0.31377 | 0.5184 | 2.0121 | 2.4 | 0.4 | 47.6355 | 230.2123
2023 | 7 | 6 | 7 | Y4-5 | Dormitory | 2012 | 0 | 0 | 0.5 | 0.2 | 0.2 | 1 | 1 | 0.000549 | 7.5 | 3 | 0.0292 | 0.0002745 | 1.5 | 0.6 | 0.0292 | 0 | 0 | 20 | 24.5 | 24.8 | 20.9 | 79 | 0 | 2.2 | 16200 | 0 | 0 | 24459 | 35243 | 0.23403 | 0.19842 | 24 | 0.27962 | 0.31377 | 0.5184 | 2.0121 | 2.4 | 0.4 | 242.2399 | 653.6312
2023 | 7 | 6 | 8 | Y4-5 | Dormitory | 2012 | 0 | 0 | 1 | 0.5 | 0.5 | 0.7 | 1 | 0.000549 | 7.5 | 3 | 0.0292 | 0.000549 | 3.75 | 1.5 | 0.02044 | 0 | 0 | 20 | 24.5 | 26.4 | 21.2 | 73 | 338 | 2.6 | 42840 | 0 | 0 | 24459 | 35243 | 0.23403 | 0.19842 | 24 | 0.27962 | 0.31377 | 0.5184 | 2.0121 | 2.4 | 0.4 | 387.0783 | 653.6312
2023 | 7 | 6 | 9 | Y4-5 | Dormitory | 2012 | 0 | 0 | 1 | 0.5 | 0.5 | 0.3 | 1 | 0.000549 | 7.5 | 3 | 0.0292 | 0.000549 | 3.75 | 1.5 | 0.00876 | 0 | 0 | 20 | 24.5 | 30.1 | 21.8 | 61 | 45 | 2.4 | 47100 | 0 | 0 | 24459 | 35243 | 0.23403 | 0.19842 | 24 | 0.27962 | 0.31377 | 0.5184 | 2.0121 | 2.4 | 0.4 | 507.9063 | 616.6257
2023 | 7 | 6 | 10 | Y4-5 | Dormitory | 2012 | 0 | 0 | 1 | 0.2 | 0.2 | 0.3 | 1 | 0.000549 | 7.5 | 3 | 0.0292 | 0.000549 | 1.5 | 0.6 | 0.00876 | 0 | 0 | 20 | 24.5 | 29.5 | 21.5 | 62 | 338 | 3.8 | 46980 | 0 | 0 | 24459 | 35243 | 0.23403 | 0.19842 | 24 | 0.27962 | 0.31377 | 0.5184 | 2.0121 | 2.4 | 0.4 | 557.239 | 230.2123
2023 | 7 | 6 | 11 | Y4-5 | Dormitory | 2012 | 0 | 0 | 0.5 | 0.2 | 0.2 | 0.3 | 1 | 0.000549 | 7.5 | 3 | 0.0292 | 0.0002745 | 1.5 | 0.6 | 0.00876 | 0 | 0 | 20 | 24.5 | 29.4 | 20.8 | 60 | 315 | 4.9 | 54000 | 0 | 0 | 24459 | 35243 | 0.23403 | 0.19842 | 24 | 0.27962 | 0.31377 | 0.5184 | 2.0121 | 2.4 | 0.4 | 537.708 | 0
2023 | 7 | 6 | 12 | Y4-5 | Dormitory | 2012 | 0 | 0 | 0 | 0 | 0 | 0.3 | 1 | 0.000549 | 7.5 | 3 | 0.0292 | 0 | 0 | 0 | 0.00876 | 0 | 0 | 20 | 24.5 | 29 | 20.2 | 59 | 0 | 3.4 | 49080 | 0 | 0 | 24459 | 35243 | 0.23403 | 0.19842 | 24 | 0.27962 | 0.31377 | 0.5184 | 2.0121 | 2.4 | 0.4 | 419.0081 | 0
2023 | 7 | 6 | 13 | Y4-5 | Dormitory | 2012 | 0 | 0 | 0 | 0 | 0 | 0.3 | 1 | 0.000549 | 7.5 | 3 | 0.0292 | 0 | 0 | 0 | 0.00876 | 0 | 0 | 20 | 24.5 | 29.8 | 20.7 | 58 | 338 | 4.3 | 45240 | 0 | 0 | 24459 | 35243 | 0.23403 | 0.19842 | 24 | 0.27962 | 0.31377 | 0.5184 | 2.0121 | 2.4 | 0.4 | 301.4617 | 0
2023 | 7 | 6 | 14 | Y4-5 | Dormitory | 2012 | 0 | 0 | 0 | 0 | 0 | 0.3 | 1 | 0.000549 | 7.5 | 3 | 0.0292 | 0 | 0 | 0 | 0.00876 | 0 | 0 | 20 | 24.5 | 29.7 | 19.1 | 53 | 338 | 3.4 | 36720 | 0 | 0 | 24459 | 35243 | 0.23403 | 0.19842 | 24 | 0.27962 | 0.31377 | 0.5184 | 2.0121 | 2.4 | 0.4 | 274.576 | 0
2023 | 7 | 6 | 15 | Y4-5 | Dormitory | 2012 | 0 | 0 | 0 | 0 | 0 | 0.3 | 1 | 0.000549 | 7.5 | 3 | 0.0292 | 0 | 0 | 0 | 0.00876 | 0 | 0 | 20 | 24.5 | 29 | 18.8 | 54 | 338 | 3.3 | 26400 | 0 | 0 | 24459 | 35243 | 0.23403 | 0.19842 | 24 | 0.27962 | 0.31377 | 0.5184 | 2.0121 | 2.4 | 0.4 | 362.4196 | 0
2023 | 7 | 6 | 16 | Y4-5 | Dormitory | 2012 | 0 | 0 | 0 | 0 | 0 | 0.3 | 1 | 0.000549 | 7.5 | 3 | 0.0292 | 0 | 0 | 0 | 0.00876 | 0 | 0 | 20 | 24.5 | 28.6 | 19.3 | 57 | 338 | 4.3 | 15480 | 0 | 0 | 24459 | 35243 | 0.23403 | 0.19842 | 24 | 0.27962 | 0.31377 | 0.5184 | 2.0121 | 2.4 | 0.4 | 519.2189 | 0
2023 | 7 | 6 | 17 | Y4-5 | Dormitory | 2012 | 0 | 0 | 0 | 0 | 0 | 0.3 | 1 | 0.000549 | 7.5 | 3 | 0.0292 | 0 | 0 | 0 | 0.00876 | 0 | 0 | 20 | 24.5 | 27.6 | 19.4 | 61 | 0 | 2.3 | 6600 | 0 | 0 | 24459 | 35243 | 0.23403 | 0.19842 | 24 | 0.27962 | 0.31377 | 0.5184 | 2.0121 | 2.4 | 0.4 | 614.5332 | 0
2023 | 7 | 6 | 18 | Y4-5 | Dormitory | 2012 | 0 | 0 | 0 | 0 | 0 | 0.7 | 1 | 0.000549 | 7.5 | 3 | 0.0292 | 0 | 0 | 0 | 0.02044 | 0 | 0 | 20 | 24.5 | 26.3 | 19.4 | 66 | 0 | 1.7 | 780 | 0 | 0 | 24459 | 35243 | 0.23403 | 0.19842 | 24 | 0.27962 | 0.31377 | 0.5184 | 2.0121 | 2.4 | 0.4 | 598.7089 | 74.0111
2023 | 7 | 6 | 19 | Y4-5 | Dormitory | 2012 | 0 | 0 | 0 | 0.5 | 0.5 | 1 | 1 | 0.000549 | 7.5 | 3 | 0.0292 | 0 | 3.75 | 1.5 | 0.0292 | 0 | 0 | 20 | 24.5 | 24 | 19.9 | 78 | 315 | 2 | 0 | 0 | 0 | 24459 | 35243 | 0.23403 | 0.19842 | 24 | 0.27962 | 0.31377 | 0.5184 | 2.0121 | 2.4 | 0.4 | 457.2242 | 341.2289
2023 | 7 | 6 | 20 | Y4-5 | Dormitory | 2012 | 0 | 0 | 0.5 | 0.8 | 0.8 | 1 | 1 | 0.000549 | 7.5 | 3 | 0.0292 | 0.0002745 | 6 | 2.4 | 0.0292 | 0 | 0 | 20 | 24.5 | 23.4 | 20.3 | 83 | 293 | 2 | 0 | 0 | 0 | 24459 | 35243 | 0.23403 | 0.19842 | 24 | 0.27962 | 0.31377 | 0.5184 | 2.0121 | 2.4 | 0.4 | 201.4257 | 727.6423
2023 | 7 | 6 | 21 | Y4-5 | Dormitory | 2012 | 0 | 0 | 1 | 0.8 | 0.8 | 1 | 1 | 0.000549 | 7.5 | 3 | 0.0292 | 0.000549 | 6 | 2.4 | 0.0292 | 0 | 0 | 20 | 24.5 | 22.9 | 20.2 | 85 | 293 | 1.8 | 0 | 0 | 0 | 24459 | 35243 | 0.23403 | 0.19842 | 24 | 0.27962 | 0.31377 | 0.5184 | 2.0121 | 2.4 | 0.4 | 15.3823 | 727.6423
2023 | 7 | 6 | 22 | Y4-5 | Dormitory | 2012 | 0 | 0 | 1 | 0.8 | 0.8 | 1 | 1 | 0.000549 | 7.5 | 3 | 0.0292 | 0.000549 | 6 | 2.4 | 0.0292 | 0 | 0 | 20 | 24.5 | 22.3 | 19.6 | 85 | 135 | 0.7 | 0 | 0 | 0 | 24459 | 35243 | 0.23403 | 0.19842 | 24 | 0.27962 | 0.31377 | 0.5184 | 2.0121 | 2.4 | 0.4 | 0 | 341.2289
2023 | 7 | 6 | 23 | Y4-5 | Dormitory | 2012 | 0 | 0 | 0.5 | 0.8 | 0.8 | 1 | 0 | 0.000549 | 7.5 | 3 | 0.0292 | 0.0002745 | 6 | 2.4 | 0.0292 | 0 | 0 | 20 | 24.5 | 22.3 | 19.8 | 86 | 270 | 0 | 0 | 0 | 0 | 24459 | 35243 | 0.23403 | 0.19842 | 24 | 0.27962 | 0.31377 | 0.5184 | 2.0121 | 2.4 | 0.4 | 0 | 37.0055
2023 | 7 | 6 | 0 | Y4-5 | Dormitory | 2012 | 0 | 0 | 0 | 0.2 | 0.2 | 1 | 0 | 0.000549 | 7.5 | 3 | 0.0292 | 0 | 1.5 | 0.6 | 0.0292 | 0 | 0 | 20 | 24.5 | 22.1 | 19.8 | 87 | 315 | 1.3 | 0 | 0 | 0 | 24459 | 35243 | 0.23403 | 0.19842 | 24 | 0.27962 | 0.31377 | 0.5184 | 2.0121 | 2.4 | 0.4 | 0 | 0
2023 | 7 | 7 | 1 | Y4-5 | Dormitory | 2012 | 0 | 0 | 0 | 0 | 0 | 1 | 0 | 0.000549 | 7.5 | 3 | 0.0292 | 0 | 0 | 0 | 0.0292 | 0 | 0 | 20 | 24.5 | 21.5 | 19.2 | 87 | 248 | 0.7 | 0 | 0 | 0 | 24459 | 35243 | 0.23403 | 0.19842 | 24 | 0.27962 | 0.31377 | 0.5184 | 2.0121 | 2.4 | 0.4 | 0 | 0
2023 | 7 | 7 | 2 | Y4-5 | Dormitory | 2012 | 0 | 0 | 0 | 0 | 0 | 1 | 0 | 0.000549 | 7.5 | 3 | 0.0292 | 0 | 0 | 0 | 0.0292 | 0 | 0 | 20 | 24.5 | 21.5 | 19.2 | 87 | 293 | 0.4 | 0 | 0 | 0 | 24459 | 35243 | 0.23403 | 0.19842 | 24 | 0.27962 | 0.31377 | 0.5184 | 2.0121 | 2.4 | 0.4 | 0 | 0
2023 | 7 | 7 | 3 | Y4-5 | Dormitory | 2012 | 0 | 0 | 0 | 0 | 0 | 1 | 0 | 0.000549 | 7.5 | 3 | 0.0292 | 0 | 0 | 0 | 0.0292 | 0 | 0 | 20 | 24.5 | 20.7 | 18.4 | 87 | 158 | 1.2 | 120 | 0 | 0 | 24459 | 35243 | 0.23403 | 0.19842 | 24 | 0.27962 | 0.31377 | 0.5184 | 2.0121 | 2.4 | 0.4 | 0 | 0
2023 | 7 | 7 | 4 | Y4-5 | Dormitory | 2012 | 0 | 0 | 0 | 0 | 0 | 1 | 0 | 0.000549 | 7.5 | 3 | 0.0292 | 0 | 0 | 0 | 0.0292 | 0 | 0 | 20 | 24.5 | 20.6 | 18.5 | 88 | 158 | 1 | 2580 | 0 | 0 | 24459 | 35243 | 0.23403 | 0.19842 | 24 | 0.27962 | 0.31377 | 0.5184 | 2.0121 | 2.4 | 0.4 | 0 | 0
2023 | 7 | 7 | 5 | Y4-5 | Dormitory | 2012 | 0 | 0 | 0 | 0 | 0 | 1 | 0 | 0.000549 | 7.5 | 3 | 0.0292 | 0 | 0 | 0 | 0.0292 | 0 | 0 | 20 | 24.5 | 20.5 | 18.4 | 88 | 135 | 1.3 | 6480 | 0 | 0 | 24459 | 35243 | 0.23403 | 0.19842 | 24 | 0.27962 | 0.31377 | 0.5184 | 2.0121 | 2.4 | 0.4 | 0 | 0
2023 | 7 | 7 | 6 | Y4-5 | Dormitory | 2012 | 0 | 0 | 0 | 0 | 0 | 1 | 1 | 0.000549 | 7.5 | 3 | 0.0292 | 0 | 0 | 0 | 0.0292 | 0 | 0 | 20 | 24.5 | 22.1 | 20 | 88 | 135 | 1.2 | 21540 | 0 | 0 | 24459 | 35243 | 0.23403 | 0.19842 | 24 | 0.27962 | 0.31377 | 0.5184 | 2.0121 | 2.4 | 0.4 | 55.6923 | 230.2123
2023 | 7 | 7 | 7 | Y4-5 | Dormitory | 2012 | 0 | 0 | 0.5 | 0.2 | 0.2 | 1 | 1 | 0.000549 | 7.5 | 3 | 0.0292 | 0.0002745 | 1.5 | 0.6 | 0.0292 | 0 | 0 | 20 | 24.5 | 26.9 | 21.4 | 72 | 315 | 1.3 | 36360 | 0 | 0 | 24459 | 35243 | 0.23403 | 0.19842 | 24 | 0.27962 | 0.31377 | 0.5184 | 2.0121 | 2.4 | 0.4 | 302.6692 | 653.6312
2023 | 7 | 7 | 8 | Y4-5 | Dormitory | 2012 | 0 | 0 | 1 | 0.5 | 0.5 | 0.7 | 1 | 0.000549 | 7.5 | 3 | 0.0292 | 0.000549 | 3.75 | 1.5 | 0.02044 | 0 | 0 | 20 | 24.5 | 28.6 | 21.1 | 64 | 315 | 4.9 | 40260 | 0 | 0 | 24459 | 35243 | 0.23403 | 0.19842 | 24 | 0.27962 | 0.31377 | 0.5184 | 2.0121 | 2.4 | 0.4 | 490.7918 | 653.6312
2023 | 7 | 7 | 9 | Y4-5 | Dormitory | 2012 | 0 | 0 | 1 | 0.5 | 0.5 | 0.3 | 1 | 0.000549 | 7.5 | 3 | 0.0292 | 0.000549 | 3.75 | 1.5 | 0.00876 | 0 | 0 | 20 | 24.5 | 29.2 | 21.4 | 63 | 315 | 5.3 | 49380 | 0 | 0 | 24459 | 35243 | 0.23403 | 0.19842 | 24 | 0.27962 | 0.31377 | 0.5184 | 2.0121 | 2.4 | 0.4 | 618.8854 | 616.6257
2023 | 7 | 7 | 10 | Y4-5 | Dormitory | 2012 | 0 | 0 | 1 | 0.2 | 0.2 | 0.3 | 1 | 0.000549 | 7.5 | 3 | 0.0292 | 0.000549 | 1.5 | 0.6 | 0.00876 | 0 | 0 | 20 | 24.5 | 30 | 21.9 | 62 | 315 | 4.3 | 55020 | 0 | 0 | 24459 | 35243 | 0.23403 | 0.19842 | 24 | 0.27962 | 0.31377 | 0.5184 | 2.0121 | 2.4 | 0.4 | 643.5006 | 230.2123
2023 | 7 | 7 | 11 | Y4-5 | Dormitory | 2012 | 0 | 0 | 0.5 | 0.2 | 0.2 | 0.3 | 1 | 0.000549 | 7.5 | 3 | 0.0292 | 0.0002745 | 1.5 | 0.6 | 0.00876 | 0 | 0 | 20 | 24.5 | 30 | 20.9 | 58 | 315 | 5.2 | 54900 | 0 | 0 | 24459 | 35243 | 0.23403 | 0.19842 | 24 | 0.27962 | 0.31377 | 0.5184 | 2.0121 | 2.4 | 0.4 | 565.4388 | 0
2023 | 7 | 7 | 12 | Y4-5 | Dormitory | 2012 | 0 | 0 | 0 | 0 | 0 | 0.3 | 1 | 0.000549 | 7.5 | 3 | 0.0292 | 0 | 0 | 0 | 0.00876 | 0 | 0 | 20 | 24.5 | 30.2 | 20.5 | 56 | 338 | 6.1 | 51960 | 0 | 0 | 24459 | 35243 | 0.23403 | 0.19842 | 24 | 0.27962 | 0.31377 | 0.5184 | 2.0121 | 2.4 | 0.4 | 420.2301 | 0
2023 | 7 | 7 | 13 | Y4-5 | Dormitory | 2012 | 0 | 0 | 0 | 0 | 0 | 0.3 | 1 | 0.000549 | 7.5 | 3 | 0.0292 | 0 | 0 | 0 | 0.00876 | 0 | 0 | 20 | 24.5 | 30.1 | 19.8 | 54 | 293 | 5.2 | 44580 | 0 | 0 | 24459 | 35243 | 0.23403 | 0.19842 | 24 | 0.27962 | 0.31377 | 0.5184 | 2.0121 | 2.4 | 0.4 | 299.2205 | 0
2023 | 7 | 7 | 14 | Y4-5 | Dormitory | 2012 | 0 | 0 | 0 | 0 | 0 | 0.3 | 1 | 0.000549 | 7.5 | 3 | 0.0292 | 0 | 0 | 0 | 0.00876 | 0 | 0 | 20 | 24.5 | 29.8 | 19.8 | 55 | 293 | 5 | 30720 | 0 | 0 | 24459 | 35243 | 0.23403 | 0.19842 | 24 | 0.27962 | 0.31377 | 0.5184 | 2.0121 | 2.4 | 0.4 | 273.37 | 0
2023 | 7 | 7 | 15 | Y4-5 | Dormitory | 2012 | 0 | 0 | 0 | 0 | 0 | 0.3 | 1 | 0.000549 | 7.5 | 3 | 0.0292 | 0 | 0 | 0 | 0.00876 | 0 | 0 | 20 | 24.5 | 28.4 | 19.3 | 58 | 338 | 3.7 | 19200 | 0 | 0 | 24459 | 35243 | 0.23403 | 0.19842 | 24 | 0.27962 | 0.31377 | 0.5184 | 2.0121 | 2.4 | 0.4 | 364.3532 | 0
2023 | 7 | 7 | 16 | Y4-5 | Dormitory | 2012 | 0 | 0 | 0 | 0 | 0 | 0.3 | 1 | 0.000549 | 7.5 | 3 | 0.0292 | 0 | 0 | 0 | 0.00876 | 0 | 0 | 20 | 24.5 | 28.5 | 19.7 | 59 | 315 | 2.1 | 8160 | 0 | 0 | 24459 | 35243 | 0.23403 | 0.19842 | 24 | 0.27962 | 0.31377 | 0.5184 | 2.0121 | 2.4 | 0.4 | 517.9768 | 0
2023 | 7 | 7 | 17 | Y4-5 | Dormitory | 2012 | 0 | 0 | 0 | 0 | 0 | 0.3 | 1 | 0.000549 | 7.5 | 3 | 0.0292 | 0 | 0 | 0 | 0.00876 | 0 | 0 | 20 | 24.5 | 26.5 | 19.4 | 65 | 270 | 1.5 | 3360 | 0 | 0 | 24459 | 35243 | 0.23403 | 0.19842 | 24 | 0.27962 | 0.31377 | 0.5184 | 2.0121 | 2.4 | 0.4 | 610.2593 | 0
2023 | 7 | 7 | 18 | Y4-5 | Dormitory | 2012 | 0 | 0 | 0 | 0 | 0 | 0.7 | 1 | 0.000549 | 7.5 | 3 | 0.0292 | 0 | 0 | 0 | 0.02044 | 0 | 0 | 20 | 24.5 | 24.9 | 18.8 | 69 | 270 | 1.5 | 600 | 0 | 0 | 24459 | 35243 | 0.23403 | 0.19842 | 24 | 0.27962 | 0.31377 | 0.5184 | 2.0121 | 2.4 | 0.4 | 578.663 | 74.0111
2023 | 7 | 7 | 19 | Y4-5 | Dormitory | 2012 | 0 | 0 | 0 | 0.5 | 0.5 | 1 | 1 | 0.000549 | 7.5 | 3 | 0.0292 | 0 | 3.75 | 1.5 | 0.0292 | 0 | 0 | 20 | 24.5 | 23.9 | 17.4 | 67 | 270 | 2.1 | 0 | 0 | 0 | 24459 | 35243 | 0.23403 | 0.19842 | 24 | 0.27962 | 0.31377 | 0.5184 | 2.0121 | 2.4 | 0.4 | 422.4881 | 341.2289
2023 | 7 | 7 | 20 | Y4-5 | Dormitory | 2012 | 0 | 0 | 0.5 | 0.8 | 0.8 | 1 | 1 | 0.000549 | 7.5 | 3 | 0.0292 | 0.0002745 | 6 | 2.4 | 0.0292 | 0 | 0 | 20 | 24.5 | 22.1 | 18.1 | 78 | 293 | 1.1 | 0 | 0 | 0 | 24459 | 35243 | 0.23403 | 0.19842 | 24 | 0.27962 | 0.31377 | 0.5184 | 2.0121 | 2.4 | 0.4 | 183.2821 | 727.6423
2023 | 7 | 7 | 21 | Y4-5 | Dormitory | 2012 | 0 | 0 | 1 | 0.8 | 0.8 | 1 | 1 | 0.000549 | 7.5 | 3 | 0.0292 | 0.000549 | 6 | 2.4 | 0.0292 | 0 | 0 | 20 | 24.5 | 21.5 | 17.7 | 79 | 180 | 0.6 | 0 | 0 | 0 | 24459 | 35243 | 0.23403 | 0.19842 | 24 | 0.27962 | 0.31377 | 0.5184 | 2.0121 | 2.4 | 0.4 | 14.3415 | 727.6423
2023 | 7 | 7 | 22 | Y4-5 | Dormitory | 2012 | 0 | 0 | 1 | 0.8 | 0.8 | 1 | 1 | 0.000549 | 7.5 | 3 | 0.0292 | 0.000549 | 6 | 2.4 | 0.0292 | 0 | 0 | 20 | 24.5 | 21.2 | 17.6 | 80 | 315 | 0.2 | 0 | 0 | 0 | 24459 | 35243 | 0.23403 | 0.19842 | 24 | 0.27962 | 0.31377 | 0.5184 | 2.0121 | 2.4 | 0.4 | 0 | 341.2289
2023 | 7 | 7 | 23 | Y4-5 | Dormitory | 2012 | 0 | 0 | 0.5 | 0.8 | 0.8 | 1 | 0 | 0.000549 | 7.5 | 3 | 0.0292 | 0.0002745 | 6 | 2.4 | 0.0292 | 0 | 0 | 20 | 24.5 | 21 | 17.8 | 82 | 180 | 0.9 | 0 | 0 | 0 | 24459 | 35243 | 0.23403 | 0.19842 | 24 | 0.27962 | 0.31377 | 0.5184 | 2.0121 | 2.4 | 0.4 | 0 | 37.0055
2023 | 7 | 7 | 0 | Y4-5 | Dormitory | 2012 | 0 | 0 | 0 | 0.2 | 0.2 | 1 | 0 | 0.000549 | 7.5 | 3 | 0.0292 | 0 | 1.5 | 0.6 | 0.0292 | 0 | 0 | 20 | 24.5 | 20.8 | 17.8 | 83 | 270 | 0.2 | 0 | 0 | 0 | 24459 | 35243 | 0.23403 | 0.19842 | 24 | 0.27962 | 0.31377 | 0.5184 | 2.0121 | 2.4 | 0.4 | 0 | 0
2023 | 7 | 8 | 1 | Y4-5 | Dormitory | 2012 | 0 | 0 | 0 | 0 | 0 | 1 | 0 | 0.000549 | 7.5 | 3 | 0.0292 | 0 | 0 | 0 | 0.0292 | 0 | 0 | 20 | 24.5 | 20.6 | 17.6 | 83 | 270 | 0.8 | 0 | 0 | 0 | 24459 | 35243 | 0.23403 | 0.19842 | 24 | 0.27962 | 0.31377 | 0.5184 | 2.0121 | 2.4 | 0.4 | 0 | 0
2023 | 7 | 8 | 2 | Y4-5 | Dormitory | 2012 | 0 | 0 | 0 | 0 | 0 | 1 | 0 | 0.000549 | 7.5 | 3 | 0.0292 | 0 | 0 | 0 | 0.0292 | 0 | 0 | 20 | 24.5 | 22.3 | 18.9 | 81 | 293 | 2.5 | 0 | 0 | 0 | 24459 | 35243 | 0.23403 | 0.19842 | 24 | 0.27962 | 0.31377 | 0.5184 | 2.0121 | 2.4 | 0.4 | 0 | 0
2023 | 7 | 8 | 3 | Y4-5 | Dormitory | 2012 | 0 | 0 | 0 | 0 | 0 | 1 | 0 | 0.000549 | 7.5 | 3 | 0.0292 | 0 | 0 | 0 | 0.0292 | 0 | 0 | 20 | 24.5 | 22.9 | 19.5 | 81 | 293 | 3.1 | 0 | 6.7 | 6.7 | 24459 | 35243 | 0.23403 | 0.19842 | 24 | 0.27962 | 0.31377 | 0.5184 | 2.0121 | 2.4 | 0.4 | 0 | 0
2023 | 7 | 8 | 4 | Y4-5 | Dormitory | 2012 | 0 | 0 | 0 | 0 | 0 | 1 | 0 | 0.000549 | 7.5 | 3 | 0.0292 | 0 | 0 | 0 | 0.0292 | 0 | 0 | 20 | 24.5 | 20.1 | 17.3 | 84 | 248 | 3.2 | 420 | 0.5 | 0.5 | 24459 | 35243 | 0.23403 | 0.19842 | 24 | 0.27962 | 0.31377 | 0.5184 | 2.0121 | 2.4 | 0.4 | 0 | 0
2023 | 7 | 8 | 5 | Y4-5 | Dormitory | 2012 | 0 | 0 | 0 | 0 | 0 | 1 | 0 | 0.000549 | 7.5 | 3 | 0.0292 | 0 | 0 | 0 | 0.0292 | 0 | 0 | 20 | 24.5 | 20.2 | 17.6 | 85 | 315 | 1.4 | 1560 | 0 | 0 | 24459 | 35243 | 0.23403 | 0.19842 | 24 | 0.27962 | 0.31377 | 0.5184 | 2.0121 | 2.4 | 0.4 | 0 | 0
2023 | 7 | 8 | 6 | Y4-5 | Dormitory | 2012 | 0 | 0 | 0 | 0 | 0 | 1 | 1 | 0.000549 | 7.5 | 3 | 0.0292 | 0 | 0 | 0 | 0.0292 | 0 | 0 | 20 | 24.5 | 21.5 | 19.2 | 87 | 293 | 3.6 | 8100 | 0 | 0 | 24459 | 35243 | 0.23403 | 0.19842 | 24 | 0.27962 | 0.31377 | 0.5184 | 2.0121 | 2.4 | 0.4 | 42.6486 | 230.2123
2023 | 7 | 8 | 7 | Y4-5 | Dormitory | 2012 | 0 | 0 | 0.5 | 0.2 | 0.2 | 1 | 1 | 0.000549 | 7.5 | 3 | 0.0292 | 0.0002745 | 1.5 | 0.6 | 0.0292 | 0 | 0 | 20 | 24.5 | 22.6 | 19.6 | 83 | 315 | 4.4 | 9420 | 0 | 0 | 24459 | 35243 | 0.23403 | 0.19842 | 24 | 0.27962 | 0.31377 | 0.5184 | 2.0121 | 2.4 | 0.4 | 240.584 | 653.6312
2023 | 7 | 8 | 8 | Y4-5 | Dormitory | 2012 | 0 | 0 | 1 | 0.5 | 0.5 | 0.7 | 1 | 0.000549 | 7.5 | 3 | 0.0292 | 0.000549 | 3.75 | 1.5 | 0.02044 | 0 | 0 | 20 | 24.5 | 22.7 | 19.3 | 81 | 293 | 6.3 | 12000 | 1.2 | 1.2 | 24459 | 35243 | 0.23403 | 0.19842 | 24 | 0.27962 | 0.31377 | 0.5184 | 2.0121 | 2.4 | 0.4 | 409.2977 | 653.6312
2023 | 7 | 8 | 9 | Y4-5 | Dormitory | 2012 | 0 | 0 | 1 | 0.5 | 0.5 | 0.3 | 1 | 0.000549 | 7.5 | 3 | 0.0292 | 0.000549 | 3.75 | 1.5 | 0.00876 | 0 | 0 | 20 | 24.5 | 22.7 | 19.7 | 83 | 315 | 4.8 | 22920 | 0 | 0 | 24459 | 35243 | 0.23403 | 0.19842 | 24 | 0.27962 | 0.31377 | 0.5184 | 2.0121 | 2.4 | 0.4 | 505.6469 | 616.6257
2023 | 7 | 8 | 10 | Y4-5 | Dormitory | 2012 | 0 | 0 | 1 | 0.2 | 0.2 | 0.3 | 1 | 0.000549 | 7.5 | 3 | 0.0292 | 0.000549 | 1.5 | 0.6 | 0.00876 | 0 | 0 | 20 | 24.5 | 24.2 | 19.7 | 76 | 315 | 5.5 | 31740 | 0 | 0 | 24459 | 35243 | 0.23403 | 0.19842 | 24 | 0.27962 | 0.31377 | 0.5184 | 2.0121 | 2.4 | 0.4 | 562.4645 | 230.2123
2023 | 7 | 8 | 11 | Y4-5 | Dormitory | 2012 | 0 | 0 | 0.5 | 0.2 | 0.2 | 0.3 | 1 | 0.000549 | 7.5 | 3 | 0.0292 | 0.0002745 | 1.5 | 0.6 | 0.00876 | 0 | 0 | 20 | 24.5 | 24.1 | 18.9 | 73 | 315 | 6.1 | 35700 | 0 | 0 | 24459 | 35243 | 0.23403 | 0.19842 | 24 | 0.27962 | 0.31377 | 0.5184 | 2.0121 | 2.4 | 0.4 | 533.2049 | 0
2023 | 7 | 8 | 12 | Y4-5 | Dormitory | 2012 | 0 | 0 | 0 | 0 | 0 | 0.3 | 1 | 0.000549 | 7.5 | 3 | 0.0292 | 0 | 0 | 0 | 0.00876 | 0 | 0 | 20 | 24.5 | 25.2 | 19.6 | 71 | 315 | 6.9 | 32280 | 0 | 0 | 24459 | 35243 | 0.23403 | 0.19842 | 24 | 0.27962 | 0.31377 | 0.5184 | 2.0121 | 2.4 | 0.4 | 411.9132 | 0
2023 | 7 | 8 | 13 | Y4-5 | Dormitory | 2012 | 0 | 0 | 0 | 0 | 0 | 0.3 | 1 | 0.000549 | 7.5 | 3 | 0.0292 | 0 | 0 | 0 | 0.00876 | 0 | 0 | 20 | 24.5 | 25.3 | 18.7 | 67 | 315 | 6.5 | 33600 | 0 | 0 | 24459 | 35243 | 0.23403 | 0.19842 | 24 | 0.27962 | 0.31377 | 0.5184 | 2.0121 | 2.4 | 0.4 | 297.9141 | 0
2023 | 7 | 8 | 14 | Y4-5 | Dormitory | 2012 | 0 | 0 | 0 | 0 | 0 | 0.3 | 1 | 0.000549 | 7.5 | 3 | 0.0292 | 0 | 0 | 0 | 0.00876 | 0 | 0 | 20 | 24.5 | 26.2 | 19.3 | 66 | 338 | 4.9 | 21300 | 0 | 0 | 24459 | 35243 | 0.23403 | 0.19842 | 24 | 0.27962 | 0.31377 | 0.5184 | 2.0121 | 2.4 | 0.4 | 271.2214 | 0
2023 | 7 | 8 | 15 | Y4-5 | Dormitory | 2012 | 0 | 0 | 0 | 0 | 0 | 0.3 | 1 | 0.000549 | 7.5 | 3 | 0.0292 | 0 | 0 | 0 | 0.00876 | 0 | 0 | 20 | 24.5 | 24.7 | 17.7 | 65 | 338 | 4.9 | 18780 | 0 | 0 | 24459 | 35243 | 0.23403 | 0.19842 | 24 | 0.27962 | 0.31377 | 0.5184 | 2.0121 | 2.4 | 0.4 | 360.0008 | 0
2023 | 7 | 8 | 16 | Y4-5 | Dormitory | 2012 | 0 | 0 | 0 | 0 | 0 | 0.3 | 1 | 0.000549 | 7.5 | 3 | 0.0292 | 0 | 0 | 0 | 0.00876 | 0 | 0 | 20 | 24.5 | 23.9 | 17.4 | 67 | 315 | 5.4 | 6060 | 0 | 0 | 24459 | 35243 | 0.23403 | 0.19842 | 24 | 0.27962 | 0.31377 | 0.5184 | 2.0121 | 2.4 | 0.4 | 500.0236 | 0
2023 | 7 | 8 | 17 | Y4-5 | Dormitory | 2012 | 0 | 0 | 0 | 0 | 0 | 0.3 | 1 | 0.000549 | 7.5 | 3 | 0.0292 | 0 | 0 | 0 | 0.00876 | 0 | 0 | 20 | 24.5 | 23 | 16.5 | 67 | 315 | 6.7 | 2100 | 0 | 0 | 24459 | 35243 | 0.23403 | 0.19842 | 24 | 0.27962 | 0.31377 | 0.5184 | 2.0121 | 2.4 | 0.4 | 559.1658 | 0
2023 | 7 | 8 | 18 | Y4-5 | Dormitory | 2012 | 0 | 0 | 0 | 0 | 0 | 0.7 | 1 | 0.000549 | 7.5 | 3 | 0.0292 | 0 | 0 | 0 | 0.02044 | 0 | 0 | 20 | 24.5 | 22 | 16.5 | 71 | 293 | 4.3 | 420 | 0 | 0 | 24459 | 35243 | 0.23403 | 0.19842 | 24 | 0.27962 | 0.31377 | 0.5184 | 2.0121 | 2.4 | 0.4 | 502.7474 | 74.0111
2023 | 7 | 8 | 19 | Y4-5 | Dormitory | 2012 | 0 | 0 | 0 | 0.5 | 0.5 | 1 | 1 | 0.000549 | 7.5 | 3 | 0.0292 | 0 | 3.75 | 1.5 | 0.0292 | 0 | 0 | 20 | 24.5 | 21.5 | 16.9 | 75 | 315 | 5.1 | 0 | 0 | 0 | 24459 | 35243 | 0.23403 | 0.19842 | 24 | 0.27962 | 0.31377 | 0.5184 | 2.0121 | 2.4 | 0.4 | 343.3546 | 341.2289
2023 | 7 | 8 | 20 | Y4-5 | Dormitory | 2012 | 0 | 0 | 0.5 | 0.8 | 0.8 | 1 | 1 | 0.000549 | 7.5 | 3 | 0.0292 | 0.0002745 | 6 | 2.4 | 0.0292 | 0 | 0 | 20 | 24.5 | 22 | 16 | 69 | 293 | 5.9 | 0 | 0 | 0 | 24459 | 35243 | 0.23403 | 0.19842 | 24 | 0.27962 | 0.31377 | 0.5184 | 2.0121 | 2.4 | 0.4 | 138.5606 | 727.6423
2023 | 7 | 8 | 21 | Y4-5 | Dormitory | 2012 | 0 | 0 | 1 | 0.8 | 0.8 | 1 | 1 | 0.000549 | 7.5 | 3 | 0.0292 | 0.000549 | 6 | 2.4 | 0.0292 | 0 | 0 | 20 | 24.5 | 21.7 | 16.2 | 71 | 315 | 5.7 | 0 | 0 | 0 | 24459 | 35243 | 0.23403 | 0.19842 | 24 | 0.27962 | 0.31377 | 0.5184 | 2.0121 | 2.4 | 0.4 | 12.246 | 727.6423
2023 | 7 | 8 | 22 | Y4-5 | Dormitory | 2012 | 0 | 0 | 1 | 0.8 | 0.8 | 1 | 1 | 0.000549 | 7.5 | 3 | 0.0292 | 0.000549 | 6 | 2.4 | 0.0292 | 0 | 0 | 20 | 24.5 | 21.2 | 15.7 | 71 | 315 | 5.8 | 0 | 0 | 0 | 24459 | 35243 | 0.23403 | 0.19842 | 24 | 0.27962 | 0.31377 | 0.5184 | 2.0121 | 2.4 | 0.4 | 0 | 341.2289
2023 | 7 | 8 | 23 | Y4-5 | Dormitory | 2012 | 0 | 0 | 0.5 | 0.8 | 0.8 | 1 | 0 | 0.000549 | 7.5 | 3 | 0.0292 | 0.0002745 | 6 | 2.4 | 0.0292 | 0 | 0 | 20 | 24.5 | 21 | 14.8 | 68 | 315 | 5.8 | 0 | 0 | 0 | 24459 | 35243 | 0.23403 | 0.19842 | 24 | 0.27962 | 0.31377 | 0.5184 | 2.0121 | 2.4 | 0.4 | 0 | 37.0055
2023 | 7 | 8 | 0 | Y4-5 | Dormitory | 2012 | 0 | 0 | 0 | 0.2 | 0.2 | 1 | 0 | 0.000549 | 7.5 | 3 | 0.0292 | 0 | 1.5 | 0.6 | 0.0292 | 0 | 0 | 20 | 24.5 | 20.4 | 14.5 | 69 | 293 | 7.1 | 0 | 0 | 0 | 24459 | 35243 | 0.23403 | 0.19842 | 24 | 0.27962 | 0.31377 | 0.5184 | 2.0121 | 2.4 | 0.4 | 0 | 0
2023 | 7 | 9 | 1 | Y4-5 | Dormitory | 2012 | 0 | 0 | 0 | 0 | 0 | 1 | 0 | 0.000549 | 7.5 | 3 | 0.0292 | 0 | 0 | 0 | 0.0292 | 0 | 0 | 20 | 24.5 | 20.8 | 14.4 | 67 | 338 | 5.8 | 0 | 0 | 0 | 24459 | 35243 | 0.23403 | 0.19842 | 24 | 0.27962 | 0.31377 | 0.5184 | 2.0121 | 2.4 | 0.4 | 0 | 0
2023 | 7 | 9 | 2 | Y4-5 | Dormitory | 2012 | 0 | 0 | 0 | 0 | 0 | 1 | 0 | 0.000549 | 7.5 | 3 | 0.0292 | 0 | 0 | 0 | 0.0292 | 0 | 0 | 20 | 24.5 | 20.7 | 14.3 | 67 | 315 | 6.6 | 0 | 0 | 0 | 24459 | 35243 | 0.23403 | 0.19842 | 24 | 0.27962 | 0.31377 | 0.5184 | 2.0121 | 2.4 | 0.4 | 0 | 0
2023 | 7 | 9 | 3 | Y4-5 | Dormitory | 2012 | 0 | 0 | 0 | 0 | 0 | 1 | 0 | 0.000549 | 7.5 | 3 | 0.0292 | 0 | 0 | 0 | 0.0292 | 0 | 0 | 20 | 24.5 | 20.9 | 14.3 | 66 | 315 | 4.9 | 0 | 0 | 0 | 24459 | 35243 | 0.23403 | 0.19842 | 24 | 0.27962 | 0.31377 | 0.5184 | 2.0121 | 2.4 | 0.4 | 0 | 0
2023 | 7 | 9 | 4 | Y4-5 | Dormitory | 2012 | 0 | 0 | 0 | 0 | 0 | 1 | 0 | 0.000549 | 7.5 | 3 | 0.0292 | 0 | 0 | 0 | 0.0292 | 0 | 0 | 20 | 24.5 | 20.2 | 14.1 | 68 | 293 | 5.7 | 1080 | 0 | 0 | 24459 | 35243 | 0.23403 | 0.19842 | 24 | 0.27962 | 0.31377 | 0.5184 | 2.0121 | 2.4 | 0.4 | 0 | 0
2023 | 7 | 9 | 5 | Y4-5 | Dormitory | 2012 | 0 | 0 | 0 | 0 | 0 | 1 | 0 | 0.000549 | 7.5 | 3 | 0.0292 | 0 | 0 | 0 | 0.0292 | 0 | 0 | 20 | 24.5 | 20.5 | 14.4 | 68 | 270 | 3.4 | 2400 | 0 | 0 | 24459 | 35243 | 0.23403 | 0.19842 | 24 | 0.27962 | 0.31377 | 0.5184 | 2.0121 | 2.4 | 0.4 | 0 | 0
2023 | 7 | 9 | 6 | Y4-5 | Dormitory | 2012 | 0 | 0 | 0 | 0 | 0 | 1 | 1 | 0.000549 | 7.5 | 3 | 0.0292 | 0 | 0 | 0 | 0.0292 | 0 | 0 | 20 | 24.5 | 21.6 | 13.5 | 60 | 315 | 6.7 | 3360 | 0 | 0 | 24459 | 35243 | 0.23403 | 0.19842 | 24 | 0.27962 | 0.31377 | 0.5184 | 2.0121 | 2.4 | 0.4 | 16.0468 | 230.2123
2023 | 7 | 9 | 7 | Y4-5 | Dormitory | 2012 | 0 | 0 | 0.5 | 0.2 | 0.2 | 1 | 1 | 0.000549 | 7.5 | 3 | 0.0292 | 0.0002745 | 1.5 | 0.6 | 0.0292 | 0 | 0 | 20 | 24.5 | 21.4 | 13.3 | 60 | 293 | 7 | 4740 | 0 | 0 | 24459 | 35243 | 0.23403 | 0.19842 | 24 | 0.27962 | 0.31377 | 0.5184 | 2.0121 | 2.4 | 0.4 | 123.6089 | 653.6312
2023 | 7 | 9 | 8 | Y4-5 | Dormitory | 2012 | 0 | 0 | 1 | 0.5 | 0.5 | 0.7 | 1 | 0.000549 | 7.5 | 3 | 0.0292 | 0.000549 | 3.75 | 1.5 | 0.02044 | 0 | 0 | 20 | 24.5 | 21.3 | 14.2 | 64 | 293 | 6 | 10560 | 0 | 0 | 24459 | 35243 | 0.23403 | 0.19842 | 24 | 0.27962 | 0.31377 | 0.5184 | 2.0121 | 2.4 | 0.4 | 214.115 | 653.6312
2023 | 7 | 9 | 9 | Y4-5 | Dormitory | 2012 | 0 | 0 | 1 | 0.5 | 0.5 | 0.3 | 1 | 0.000549 | 7.5 | 3 | 0.0292 | 0.000549 | 3.75 | 1.5 | 0.00876 | 0 | 0 | 20 | 24.5 | 21.8 | 14.2 | 62 | 315 | 5.9 | 6600 | 0 | 0 | 24459 | 35243 | 0.23403 | 0.19842 | 24 | 0.27962 | 0.31377 | 0.5184 | 2.0121 | 2.4 | 0.4 | 286.5417 | 616.6257
2023 | 7 | 9 | 10 | Y4-5 | Dormitory | 2012 | 0 | 0 | 1 | 0.2 | 0.2 | 0.3 | 1 | 0.000549 | 7.5 | 3 | 0.0292 | 0.000549 | 1.5 | 0.6 | 0.00876 | 0 | 0 | 20 | 24.5 | 19.2 | 15.4 | 79 | 315 | 5.6 | 7860 | 0.9 | 0.9 | 24459 | 35243 | 0.23403 | 0.19842 | 24 | 0.27962 | 0.31377 | 0.5184 | 2.0121 | 2.4 | 0.4 | 359.5993 | 230.2123
2023 | 7 | 9 | 11 | Y4-5 | Dormitory | 2012 | 0 | 0 | 0.5 | 0.2 | 0.2 | 0.3 | 1 | 0.000549 | 7.5 | 3 | 0.0292 | 0.0002745 | 1.5 | 0.6 | 0.00876 | 0 | 0 | 20 | 24.5 | 18.3 | 15.5 | 84 | 293 | 3 | 7560 | 4.5 | 4.5 | 24459 | 35243 | 0.23403 | 0.19842 | 24 | 0.27962 | 0.31377 | 0.5184 | 2.0121 | 2.4 | 0.4 | 361.5015 | 0
2023 | 7 | 9 | 12 | Y4-5 | Dormitory | 2012 | 0 | 0 | 0 | 0 | 0 | 0.3 | 1 | 0.000549 | 7.5 | 3 | 0.0292 | 0 | 0 | 0 | 0.00876 | 0 | 0 | 20 | 24.5 | 18.5 | 16.1 | 86 | 293 | 2.2 | 12480 | 0 | 0 | 24459 | 35243 | 0.23403 | 0.19842 | 24 | 0.27962 | 0.31377 | 0.5184 | 2.0121 | 2.4 | 0.4 | 300.9476 | 0
2023 | 7 | 9 | 13 | Y4-5 | Dormitory | 2012 | 0 | 0 | 0 | 0 | 0 | 0.3 | 1 | 0.000549 | 7.5 | 3 | 0.0292 | 0 | 0 | 0 | 0.00876 | 0 | 0 | 20 | 24.5 | 20.1 | 17.3 | 84 | 158 | 0.4 | 14640 | 0 | 0 | 24459 | 35243 | 0.23403 | 0.19842 | 24 | 0.27962 | 0.31377 | 0.5184 | 2.0121 | 2.4 | 0.4 | 255.8188 | 0
2023 | 7 | 9 | 14 | Y4-5 | Dormitory | 2012 | 0 | 0 | 0 | 0 | 0 | 0.3 | 1 | 0.000549 | 7.5 | 3 | 0.0292 | 0 | 0 | 0 | 0.00876 | 0 | 0 | 20 | 24.5 | 22.5 | 17.4 | 73 | 315 | 5.2 | 32520 | 0 | 0 | 24459 | 35243 | 0.23403 | 0.19842 | 24 | 0.27962 | 0.31377 | 0.5184 | 2.0121 | 2.4 | 0.4 | 249.0145 | 0
2023 | 7 | 9 | 15 | Y4-5 | Dormitory | 2012 | 0 | 0 | 0 | 0 | 0 | 0.3 | 1 | 0.000549 | 7.5 | 3 | 0.0292 | 0 | 0 | 0 | 0.00876 | 0 | 0 | 20 | 24.5 | 24.4 | 17.1 | 64 | 338 | 4.8 | 24360 | 0 | 0 | 24459 | 35243 | 0.23403 | 0.19842 | 24 | 0.27962 | 0.31377 | 0.5184 | 2.0121 | 2.4 | 0.4 | 292.9067 | 0
2023 | 7 | 9 | 16 | Y4-5 | Dormitory | 2012 | 0 | 0 | 0 | 0 | 0 | 0.3 | 1 | 0.000549 | 7.5 | 3 | 0.0292 | 0 | 0 | 0 | 0.00876 | 0 | 0 | 20 | 24.5 | 23.5 | 14.2 | 56 | 315 | 4.4 | 15120 | 0 | 0 | 24459 | 35243 | 0.23403 | 0.19842 | 24 | 0.27962 | 0.31377 | 0.5184 | 2.0121 | 2.4 | 0.4 | 339.6573 | 0
2023 | 7 | 9 | 17 | Y4-5 | Dormitory | 2012 | 0 | 0 | 0 | 0 | 0 | 0.3 | 1 | 0.000549 | 7.5 | 3 | 0.0292 | 0 | 0 | 0 | 0.00876 | 0 | 0 | 20 | 24.5 | 23.7 | 14.4 | 56 | 338 | 3.1 | 5340 | 0 | 0 | 24459 | 35243 | 0.23403 | 0.19842 | 24 | 0.27962 | 0.31377 | 0.5184 | 2.0121 | 2.4 | 0.4 | 379.613 | 0
2023 | 7 | 9 | 18 | Y4-5 | Dormitory | 2012 | 0 | 0 | 0 | 0 | 0 | 0.7 | 1 | 0.000549 | 7.5 | 3 | 0.0292 | 0 | 0 | 0 | 0.02044 | 0 | 0 | 20 | 24.5 | 20.7 | 14.6 | 68 | 293 | 1.8 | 360 | 0 | 0 | 24459 | 35243 | 0.23403 | 0.19842 | 24 | 0.27962 | 0.31377 | 0.5184 | 2.0121 | 2.4 | 0.4 | 355.764 | 74.0111
2023 | 7 | 9 | 19 | Y4-5 | Dormitory | 2012 | 0 | 0 | 0 | 0.5 | 0.5 | 1 | 1 | 0.000549 | 7.5 | 3 | 0.0292 | 0 | 3.75 | 1.5 | 0.0292 | 0 | 0 | 20 | 24.5 | 19.4 | 14.2 | 72 | 270 | 0.2 | 0 | 0 | 0 | 24459 | 35243 | 0.23403 | 0.19842 | 24 | 0.27962 | 0.31377 | 0.5184 | 2.0121 | 2.4 | 0.4 | 247.535 | 341.2289
2023 | 7 | 9 | 20 | Y4-5 | Dormitory | 2012 | 0 | 0 | 0.5 | 0.8 | 0.8 | 1 | 1 | 0.000549 | 7.5 | 3 | 0.0292 | 0.0002745 | 6 | 2.4 | 0.0292 | 0 | 0 | 20 | 24.5 | 17.9 | 14.2 | 79 | 135 | 0.5 | 0 | 0 | 0 | 24459 | 35243 | 0.23403 | 0.19842 | 24 | 0.27962 | 0.31377 | 0.5184 | 2.0121 | 2.4 | 0.4 | 105.025 | 727.6423
2023 | 7 | 9 | 21 | Y4-5 | Dormitory | 2012 | 0 | 0 | 1 | 0.8 | 0.8 | 1 | 1 | 0.000549 | 7.5 | 3 | 0.0292 | 0.000549 | 6 | 2.4 | 0.0292 | 0 | 0 | 20 | 24.5 | 17 | 13.9 | 82 | 158 | 1.1 | 0 | 0 | 0 | 24459 | 35243 | 0.23403 | 0.19842 | 24 | 0.27962 | 0.31377 | 0.5184 | 2.0121 | 2.4 | 0.4 | 7.8349 | 727.6423
2023 | 7 | 9 | 22 | Y4-5 | Dormitory | 2012 | 0 | 0 | 1 | 0.8 | 0.8 | 1 | 1 | 0.000549 | 7.5 | 3 | 0.0292 | 0.000549 | 6 | 2.4 | 0.0292 | 0 | 0 | 20 | 24.5 | 16.1 | 13.4 | 84 | 135 | 0.6 | 0 | 0 | 0 | 24459 | 35243 | 0.23403 | 0.19842 | 24 | 0.27962 | 0.31377 | 0.5184 | 2.0121 | 2.4 | 0.4 | 0 | 341.2289
2023 | 7 | 9 | 23 | Y4-5 | Dormitory | 2012 | 0 | 0 | 0.5 | 0.8 | 0.8 | 1 | 0 | 0.000549 | 7.5 | 3 | 0.0292 | 0.0002745 | 6 | 2.4 | 0.0292 | 0 | 0 | 20 | 24.5 | 15.8 | 13.3 | 85 | 158 | 0.4 | 0 | 0 | 0 | 24459 | 35243 | 0.23403 | 0.19842 | 24 | 0.27962 | 0.31377 | 0.5184 | 2.0121 | 2.4 | 0.4 | 0 | 37.0055
2023 | 7 | 9 | 0 | Y4-5 | Dormitory | 2012 | 0 | 0 | 0 | 0.2 | 0.2 | 1 | 0 | 0.000549 | 7.5 | 3 | 0.0292 | 0 | 1.5 | 0.6 | 0.0292 | 0 | 0 | 20 | 24.5 | 14.9 | 12.4 | 85 | 293 | 0 | 0 | 0 | 0 | 24459 | 35243 | 0.23403 | 0.19842 | 24 | 0.27962 | 0.31377 | 0.5184 | 2.0121 | 2.4 | 0.4 | 0 | 0
2023 | 7 | 10 | 1 | Y4-5 | Dormitory | 2012 | 0 | 0 | 0 | 0 | 0 | 1 | 0 | 0.000549 | 7.5 | 3 | 0.0292 | 0 | 0 | 0 | 0.0292 | 0 | 0 | 20 | 24.5 | 14.8 | 12.3 | 85 | 135 | 0.5 | 0 | 0 | 0 | 24459 | 35243 | 0.23403 | 0.19842 | 24 | 0.27962 | 0.31377 | 0.5184 | 2.0121 | 2.4 | 0.4 | 0 | 0
2023 | 7 | 10 | 2 | Y4-5 | Dormitory | 2012 | 0 | 0 | 0 | 0 | 0 | 1 | 0 | 0.000549 | 7.5 | 3 | 0.0292 | 0 | 0 | 0 | 0.0292 | 0 | 0 | 20 | 24.5 | 14.6 | 12.3 | 86 | 135 | 0.8 | 0 | 0 | 0 | 24459 | 35243 | 0.23403 | 0.19842 | 24 | 0.27962 | 0.31377 | 0.5184 | 2.0121 | 2.4 | 0.4 | 0 | 0
2023 | 7 | 10 | 3 | Y4-5 | Dormitory | 2012 | 0 | 0 | 0 | 0 | 0 | 1 | 0 | 0.000549 | 7.5 | 3 | 0.0292 | 0 | 0 | 0 | 0.0292 | 0 | 0 | 20 | 24.5 | 13.5 | 11 | 85 | 68 | 0.5 | 60 | 0 | 0 | 24459 | 35243 | 0.23403 | 0.19842 | 24 | 0.27962 | 0.31377 | 0.5184 | 2.0121 | 2.4 | 0.4 | 0 | 0
2023 | 7 | 10 | 4 | Y4-5 | Dormitory | 2012 | 0 | 0 | 0 | 0 | 0 | 1 | 0 | 0.000549 | 7.5 | 3 | 0.0292 | 0 | 0 | 0 | 0.0292 | 0 | 0 | 20 | 24.5 | 13.1 | 10.8 | 86 | 135 | 0 | 1860 | 0 | 0 | 24459 | 35243 | 0.23403 | 0.19842 | 24 | 0.27962 | 0.31377 | 0.5184 | 2.0121 | 2.4 | 0.4 | 0 | 0
2023 | 7 | 10 | 5 | Y4-5 | Dormitory | 2012 | 0 | 0 | 0 | 0 | 0 | 1 | 0 | 0.000549 | 7.5 | 3 | 0.0292 | 0 | 0 | 0 | 0.0292 | 0 | 0 | 20 | 24.5 | 14.3 | 12.1 | 87 | 23 | 0.3 | 5760 | 0 | 0 | 24459 | 35243 | 0.23403 | 0.19842 | 24 | 0.27962 | 0.31377 | 0.5184 | 2.0121 | 2.4 | 0.4 | 0 | 0
2023 | 7 | 10 | 6 | Y4-5 | Dormitory | 2012 | 0 | 0 | 0 | 0 | 0 | 1 | 1 | 0.000549 | 7.5 | 3 | 0.0292 | 0 | 0 | 0 | 0.0292 | 0 | 0 | 20 | 24.5 | 16.9 | 14.3 | 85 | 90 | 2.1 | 22380 | 0 | 0 | 24459 | 35243 | 0.23403 | 0.19842 | 24 | 0.27962 | 0.31377 | 0.5184 | 2.0121 | 2.4 | 0.4 | 50.7759 | 230.2123
2023 | 7 | 10 | 7 | Y4-5 | Dormitory | 2012 | 0 | 0 | 0.5 | 0.2 | 0.2 | 1 | 1 | 0.000549 | 7.5 | 3 | 0.0292 | 0.0002745 | 1.5 | 0.6 | 0.0292 | 0 | 0 | 20 | 24.5 | 21.8 | 16.5 | 72 | 90 | 1.1 | 39780 | 0 | 0 | 24459 | 35243 | 0.23403 | 0.19842 | 24 | 0.27962 | 0.31377 | 0.5184 | 2.0121 | 2.4 | 0.4 | 243.4054 | 653.6312
2023 | 7 | 10 | 8 | Y4-5 | Dormitory | 2012 | 0 | 0 | 1 | 0.5 | 0.5 | 0.7 | 1 | 0.000549 | 7.5 | 3 | 0.0292 | 0.000549 | 3.75 | 1.5 | 0.02044 | 0 | 0 | 20 | 24.5 | 25.4 | 18.1 | 64 | 315 | 3.7 | 48780 | 0 | 0 | 24459 | 35243 | 0.23403 | 0.19842 | 24 | 0.27962 | 0.31377 | 0.5184 | 2.0121 | 2.4 | 0.4 | 371.1745 | 653.6312
2023 | 7 | 10 | 9 | Y4-5 | Dormitory | 2012 | 0 | 0 | 1 | 0.5 | 0.5 | 0.3 | 1 | 0.000549 | 7.5 | 3 | 0.0292 | 0.000549 | 3.75 | 1.5 | 0.00876 | 0 | 0 | 20 | 24.5 | 27.3 | 18 | 57 | 315 | 4.7 | 49980 | 0 | 0 | 24459 | 35243 | 0.23403 | 0.19842 | 24 | 0.27962 | 0.31377 | 0.5184 | 2.0121 | 2.4 | 0.4 | 473.9522 | 616.6257
2023 | 7 | 10 | 10 | Y4-5 | Dormitory | 2012 | 0 | 0 | 1 | 0.2 | 0.2 | 0.3 | 1 | 0.000549 | 7.5 | 3 | 0.0292 | 0.000549 | 1.5 | 0.6 | 0.00876 | 0 | 0 | 20 | 24.5 | 27.5 | 14.5 | 45 | 338 | 3.5 | 56460 | 0 | 0 | 24459 | 35243 | 0.23403 | 0.19842 | 24 | 0.27962 | 0.31377 | 0.5184 | 2.0121 | 2.4 | 0.4 | 511.6424 | 230.2123
2023 | 7 | 10 | 11 | Y4-5 | Dormitory | 2012 | 0 | 0 | 0.5 | 0.2 | 0.2 | 0.3 | 1 | 0.000549 | 7.5 | 3 | 0.0292 | 0.0002745 | 1.5 | 0.6 | 0.00876 | 0 | 0 | 20 | 24.5 | 28.5 | 15.1 | 44 | 315 | 5.1 | 57540 | 0 | 0 | 24459 | 35243 | 0.23403 | 0.19842 | 24 | 0.27962 | 0.31377 | 0.5184 | 2.0121 | 2.4 | 0.4 | 487.7702 | 0
2023 | 7 | 10 | 12 | Y4-5 | Dormitory | 2012 | 0 | 0 | 0 | 0 | 0 | 0.3 | 1 | 0.000549 | 7.5 | 3 | 0.0292 | 0 | 0 | 0 | 0.00876 | 0 | 0 | 20 | 24.5 | 29 | 15.5 | 44 | 293 | 5.2 | 53580 | 0 | 0 | 24459 | 35243 | 0.23403 | 0.19842 | 24 | 0.27962 | 0.31377 | 0.5184 | 2.0121 | 2.4 | 0.4 | 421.3305 | 0
2023 | 7 | 10 | 13 | Y4-5 | Dormitory | 2012 | 0 | 0 | 0 | 0 | 0 | 0.3 | 1 | 0.000549 | 7.5 | 3 | 0.0292 | 0 | 0 | 0 | 0.00876 | 0 | 0 | 20 | 24.5 | 28.6 | 15.2 | 44 | 315 | 4 | 47100 | 0 | 0 | 24459 | 35243 | 0.23403 | 0.19842 | 24 | 0.27962 | 0.31377 | 0.5184 | 2.0121 | 2.4 | 0.4 | 337.2319 | 0
2023 | 7 | 10 | 14 | Y4-5 | Dormitory | 2012 | 0 | 0 | 0 | 0 | 0 | 0.3 | 1 | 0.000549 | 7.5 | 3 | 0.0292 | 0 | 0 | 0 | 0.00876 | 0 | 0 | 20 | 24.5 | 28.2 | 13.7 | 41 | 0 | 3.6 | 37500 | 0 | 0 | 24459 | 35243 | 0.23403 | 0.19842 | 24 | 0.27962 | 0.31377 | 0.5184 | 2.0121 | 2.4 | 0.4 | 300.7368 | 0
2023 | 7 | 10 | 15 | Y4-5 | Dormitory | 2012 | 0 | 0 | 0 | 0 | 0 | 0.3 | 1 | 0.000549 | 7.5 | 3 | 0.0292 | 0 | 0 | 0 | 0.00876 | 0 | 0 | 20 | 24.5 | 28.4 | 14.3 | 42 | 315 | 2.9 | 26760 | 0 | 0 | 24459 | 35243 | 0.23403 | 0.19842 | 24 | 0.27962 | 0.31377 | 0.5184 | 2.0121 | 2.4 | 0.4 | 380.2506 | 0
2023 | 7 | 10 | 16 | Y4-5 | Dormitory | 2012 | 0 | 0 | 0 | 0 | 0 | 0.3 | 1 | 0.000549 | 7.5 | 3 | 0.0292 | 0 | 0 | 0 | 0.00876 | 0 | 0 | 20 | 24.5 | 27.7 | 13.3 | 41 | 338 | 2.5 | 15540 | 0 | 0 | 24459 | 35243 | 0.23403 | 0.19842 | 24 | 0.27962 | 0.31377 | 0.5184 | 2.0121 | 2.4 | 0.4 | 516.4768 | 0
2023 | 7 | 10 | 17 | Y4-5 | Dormitory | 2012 | 0 | 0 | 0 | 0 | 0 | 0.3 | 1 | 0.000549 | 7.5 | 3 | 0.0292 | 0 | 0 | 0 | 0.00876 | 0 | 0 | 20 | 24.5 | 26.3 | 13.4 | 45 | 45 | 1.8 | 5100 | 0 | 0 | 24459 | 35243 | 0.23403 | 0.19842 | 24 | 0.27962 | 0.31377 | 0.5184 | 2.0121 | 2.4 | 0.4 | 608.9366 | 0
2023 | 7 | 10 | 18 | Y4-5 | Dormitory | 2012 | 0 | 0 | 0 | 0 | 0 | 0.7 | 1 | 0.000549 | 7.5 | 3 | 0.0292 | 0 | 0 | 0 | 0.02044 | 0 | 0 | 20 | 24.5 | 23.1 | 13.8 | 56 | 158 | 1.4 | 180 | 0 | 0 | 24459 | 35243 | 0.23403 | 0.19842 | 24 | 0.27962 | 0.31377 | 0.5184 | 2.0121 | 2.4 | 0.4 | 598.661 | 74.0111
2023 | 7 | 10 | 19 | Y4-5 | Dormitory | 2012 | 0 | 0 | 0 | 0.5 | 0.5 | 1 | 1 | 0.000549 | 7.5 | 3 | 0.0292 | 0 | 3.75 | 1.5 | 0.0292 | 0 | 0 | 20 | 24.5 | 22.3 | 13.9 | 59 | 45 | 0.1 | 0 | 0 | 0 | 24459 | 35243 | 0.23403 | 0.19842 | 24 | 0.27962 | 0.31377 | 0.5184 | 2.0121 | 2.4 | 0.4 | 463.1751 | 341.2289
2023 | 7 | 10 | 20 | Y4-5 | Dormitory | 2012 | 0 | 0 | 0.5 | 0.8 | 0.8 | 1 | 1 | 0.000549 | 7.5 | 3 | 0.0292 | 0.0002745 | 6 | 2.4 | 0.0292 | 0 | 0 | 20 | 24.5 | 21.5 | 14.9 | 66 | 315 | 0.7 | 0 | 0 | 0 | 24459 | 35243 | 0.23403 | 0.19842 | 24 | 0.27962 | 0.31377 | 0.5184 | 2.0121 | 2.4 | 0.4 | 206.2516 | 727.6423
2023 | 7 | 10 | 21 | Y4-5 | Dormitory | 2012 | 0 | 0 | 1 | 0.8 | 0.8 | 1 | 1 | 0.000549 | 7.5 | 3 | 0.0292 | 0.000549 | 6 | 2.4 | 0.0292 | 0 | 0 | 20 | 24.5 | 19.8 | 14.6 | 72 | 270 | 0 | 0 | 0 | 0 | 24459 | 35243 | 0.23403 | 0.19842 | 24 | 0.27962 | 0.31377 | 0.5184 | 2.0121 | 2.4 | 0.4 | 18.6504 | 727.6423
2023 | 7 | 10 | 22 | Y4-5 | Dormitory | 2012 | 0 | 0 | 1 | 0.8 | 0.8 | 1 | 1 | 0.000549 | 7.5 | 3 | 0.0292 | 0.000549 | 6 | 2.4 | 0.0292 | 0 | 0 | 20 | 24.5 | 19.1 | 14.9 | 77 | 248 | 0.3 | 0 | 0 | 0 | 24459 | 35243 | 0.23403 | 0.19842 | 24 | 0.27962 | 0.31377 | 0.5184 | 2.0121 | 2.4 | 0.4 | 0 | 341.2289
2023 | 7 | 10 | 23 | Y4-5 | Dormitory | 2012 | 0 | 0 | 0.5 | 0.8 | 0.8 | 1 | 0 | 0.000549 | 7.5 | 3 | 0.0292 | 0.0002745 | 6 | 2.4 | 0.0292 | 0 | 0 | 20 | 24.5 | 18 | 14.7 | 81 | 135 | 0.3 | 0 | 0 | 0 | 24459 | 35243 | 0.23403 | 0.19842 | 24 | 0.27962 | 0.31377 | 0.5184 | 2.0121 | 2.4 | 0.4 | 0 | 37.0055
2023 | 7 | 10 | 0 | Y4-5 | Dormitory | 2012 | 0 | 0 | 0 | 0.2 | 0.2 | 1 | 0 | 0.000549 | 7.5 | 3 | 0.0292 | 0 | 1.5 | 0.6 | 0.0292 | 0 | 0 | 20 | 24.5 | 18.1 | 15.1 | 83 | 248 | 0.5 | 0 | 0 | 0 | 24459 | 35243 | 0.23403 | 0.19842 | 24 | 0.27962 | 0.31377 | 0.5184 | 2.0121 | 2.4 | 0.4 | 0 | 0
2023 | 7 | 11 | 1 | Y4-5 | Dormitory | 2012 | 0 | 0 | 0 | 0 | 0 | 1 | 0 | 0.000549 | 7.5 | 3 | 0.0292 | 0 | 0 | 0 | 0.0292 | 0 | 0 | 20 | 24.5 | 17.3 | 14.4 | 83 | 158 | 0.6 | 0 | 0 | 0 | 24459 | 35243 | 0.23403 | 0.19842 | 24 | 0.27962 | 0.31377 | 0.5184 | 2.0121 | 2.4 | 0.4 | 0 | 0
2023 | 7 | 11 | 2 | Y4-5 | Dormitory | 2012 | 0 | 0 | 0 | 0 | 0 | 1 | 0 | 0.000549 | 7.5 | 3 | 0.0292 | 0 | 0 | 0 | 0.0292 | 0 | 0 | 20 | 24.5 | 17.2 | 14.5 | 84 | 158 | 0.8 | 0 | 0 | 0 | 24459 | 35243 | 0.23403 | 0.19842 | 24 | 0.27962 | 0.31377 | 0.5184 | 2.0121 | 2.4 | 0.4 | 0 | 0
2023 | 7 | 11 | 3 | Y4-5 | Dormitory | 2012 | 0 | 0 | 0 | 0 | 0 | 1 | 0 | 0.000549 | 7.5 | 3 | 0.0292 | 0 | 0 | 0 | 0.0292 | 0 | 0 | 20 | 24.5 | 16.8 | 14.1 | 84 | 113 | 0.6 | 180 | 0 | 0 | 24459 | 35243 | 0.23403 | 0.19842 | 24 | 0.27962 | 0.31377 | 0.5184 | 2.0121 | 2.4 | 0.4 | 0 | 0
2023 | 7 | 11 | 4 | Y4-5 | Dormitory | 2012 | 0 | 0 | 0 | 0 | 0 | 1 | 0 | 0.000549 | 7.5 | 3 | 0.0292 | 0 | 0 | 0 | 0.0292 | 0 | 0 | 20 | 24.5 | 16.8 | 14.2 | 85 | 113 | 0.7 | 3660 | 0 | 0 | 24459 | 35243 | 0.23403 | 0.19842 | 24 | 0.27962 | 0.31377 | 0.5184 | 2.0121 | 2.4 | 0.4 | 0 | 0
2023 | 7 | 11 | 5 | Y4-5 | Dormitory | 2012 | 0 | 0 | 0 | 0 | 0 | 1 | 0 | 0.000549 | 7.5 | 3 | 0.0292 | 0 | 0 | 0 | 0.0292 | 0 | 0 | 20 | 24.5 | 18.4 | 15.6 | 84 | 158 | 1.5 | 5940 | 0 | 0 | 24459 | 35243 | 0.23403 | 0.19842 | 24 | 0.27962 | 0.31377 | 0.5184 | 2.0121 | 2.4 | 0.4 | 0 | 0
2023 | 7 | 11 | 6 | Y4-5 | Dormitory | 2012 | 0 | 0 | 0 | 0 | 0 | 1 | 1 | 0.000549 | 7.5 | 3 | 0.0292 | 0 | 0 | 0 | 0.0292 | 0 | 0 | 20 | 24.5 | 20.7 | 16.7 | 78 | 113 | 1.3 | 19380 | 0 | 0 | 24459 | 35243 | 0.23403 | 0.19842 | 24 | 0.27962 | 0.31377 | 0.5184 | 2.0121 | 2.4 | 0.4 | 62.8715 | 230.2123
2023 | 7 | 11 | 7 | Y4-5 | Dormitory | 2012 | 0 | 0 | 0.5 | 0.2 | 0.2 | 1 | 1 | 0.000549 | 7.5 | 3 | 0.0292 | 0.0002745 | 1.5 | 0.6 | 0.0292 | 0 | 0 | 20 | 24.5 | 25.5 | 17.9 | 63 | 113 | 1.4 | 36240 | 0 | 0 | 24459 | 35243 | 0.23403 | 0.19842 | 24 | 0.27962 | 0.31377 | 0.5184 | 2.0121 | 2.4 | 0.4 | 380.9351 | 653.6312
2023 | 7 | 11 | 8 | Y4-5 | Dormitory | 2012 | 0 | 0 | 1 | 0.5 | 0.5 | 0.7 | 1 | 0.000549 | 7.5 | 3 | 0.0292 | 0.000549 | 3.75 | 1.5 | 0.02044 | 0 | 0 | 20 | 24.5 | 28.1 | 17.9 | 54 | 315 | 2.6 | 44040 | 0 | 0 | 24459 | 35243 | 0.23403 | 0.19842 | 24 | 0.27962 | 0.31377 | 0.5184 | 2.0121 | 2.4 | 0.4 | 571.7167 | 653.6312
2023 | 7 | 11 | 9 | Y4-5 | Dormitory | 2012 | 0 | 0 | 1 | 0.5 | 0.5 | 0.3 | 1 | 0.000549 | 7.5 | 3 | 0.0292 | 0.000549 | 3.75 | 1.5 | 0.00876 | 0 | 0 | 20 | 24.5 | 29 | 18.5 | 53 | 293 | 1 | 49800 | 0 | 0 | 24459 | 35243 | 0.23403 | 0.19842 | 24 | 0.27962 | 0.31377 | 0.5184 | 2.0121 | 2.4 | 0.4 | 636.5007 | 616.6257
2023 | 7 | 11 | 10 | Y4-5 | Dormitory | 2012 | 0 | 0 | 1 | 0.2 | 0.2 | 0.3 | 1 | 0.000549 | 7.5 | 3 | 0.0292 | 0.000549 | 1.5 | 0.6 | 0.00876 | 0 | 0 | 20 | 24.5 | 30.3 | 19.1 | 51 | 315 | 1.7 | 52800 | 0 | 0 | 24459 | 35243 | 0.23403 | 0.19842 | 24 | 0.27962 | 0.31377 | 0.5184 | 2.0121 | 2.4 | 0.4 | 602.5257 | 230.2123
2023 | 7 | 11 | 11 | Y4-5 | Dormitory | 2012 | 0 | 0 | 0.5 | 0.2 | 0.2 | 0.3 | 1 | 0.000549 | 7.5 | 3 | 0.0292 | 0.0002745 | 1.5 | 0.6 | 0.00876 | 0 | 0 | 20 | 24.5 | 30.3 | 19.4 | 52 | 270 | 2.5 | 49380 | 0 | 0 | 24459 | 35243 | 0.23403 | 0.19842 | 24 | 0.27962 | 0.31377 | 0.5184 | 2.0121 | 2.4 | 0.4 | 532.3872 | 0
2023 | 7 | 11 | 12 | Y4-5 | Dormitory | 2012 | 0 | 0 | 0 | 0 | 0 | 0.3 | 1 | 0.000549 | 7.5 | 3 | 0.0292 | 0 | 0 | 0 | 0.00876 | 0 | 0 | 20 | 24.5 | 29.9 | 18.7 | 51 | 270 | 1.7 | 41640 | 0 | 0 | 24459 | 35243 | 0.23403 | 0.19842 | 24 | 0.27962 | 0.31377 | 0.5184 | 2.0121 | 2.4 | 0.4 | 421.8138 | 0
2023 | 7 | 11 | 13 | Y4-5 | Dormitory | 2012 | 0 | 0 | 0 | 0 | 0 | 0.3 | 1 | 0.000549 | 7.5 | 3 | 0.0292 | 0 | 0 | 0 | 0.00876 | 0 | 0 | 20 | 24.5 | 31.5 | 19.2 | 48 | 338 | 3.6 | 45300 | 0 | 0 | 24459 | 35243 | 0.23403 | 0.19842 | 24 | 0.27962 | 0.31377 | 0.5184 | 2.0121 | 2.4 | 0.4 | 312.5581 | 0
2023 | 7 | 11 | 14 | Y4-5 | Dormitory | 2012 | 0 | 0 | 0 | 0 | 0 | 0.3 | 1 | 0.000549 | 7.5 | 3 | 0.0292 | 0 | 0 | 0 | 0.00876 | 0 | 0 | 20 | 24.5 | 31.2 | 17.2 | 43 | 270 | 1.5 | 36180 | 0 | 0 | 24459 | 35243 | 0.23403 | 0.19842 | 24 | 0.27962 | 0.31377 | 0.5184 | 2.0121 | 2.4 | 0.4 | 278.2001 | 0
2023 | 7 | 11 | 15 | Y4-5 | Dormitory | 2012 | 0 | 0 | 0 | 0 | 0 | 0.3 | 1 | 0.000549 | 7.5 | 3 | 0.0292 | 0 | 0 | 0 | 0.00876 | 0 | 0 | 20 | 24.5 | 31.2 | 17.2 | 43 | 315 | 2.9 | 25200 | 0 | 0 | 24459 | 35243 | 0.23403 | 0.19842 | 24 | 0.27962 | 0.31377 | 0.5184 | 2.0121 | 2.4 | 0.4 | 358.9497 | 0
2023 | 7 | 11 | 16 | Y4-5 | Dormitory | 2012 | 0 | 0 | 0 | 0 | 0 | 0.3 | 1 | 0.000549 | 7.5 | 3 | 0.0292 | 0 | 0 | 0 | 0.00876 | 0 | 0 | 20 | 24.5 | 29.5 | 17.7 | 49 | 270 | 1.6 | 14100 | 0 | 0 | 24459 | 35243 | 0.23403 | 0.19842 | 24 | 0.27962 | 0.31377 | 0.5184 | 2.0121 | 2.4 | 0.4 | 499.0099 | 0
2023 | 7 | 11 | 17 | Y4-5 | Dormitory | 2012 | 0 | 0 | 0 | 0 | 0 | 0.3 | 1 | 0.000549 | 7.5 | 3 | 0.0292 | 0 | 0 | 0 | 0.00876 | 0 | 0 | 20 | 24.5 | 27.6 | 17.2 | 53 | 270 | 1.2 | 4680 | 0 | 0 | 24459 | 35243 | 0.23403 | 0.19842 | 24 | 0.27962 | 0.31377 | 0.5184 | 2.0121 | 2.4 | 0.4 | 594.5599 | 0
2023 | 7 | 11 | 18 | Y4-5 | Dormitory | 2012 | 0 | 0 | 0 | 0 | 0 | 0.7 | 1 | 0.000549 | 7.5 | 3 | 0.0292 | 0 | 0 | 0 | 0.02044 | 0 | 0 | 20 | 24.5 | 25.8 | 17.4 | 60 | 180 | 1.4 | 240 | 0 | 0 | 24459 | 35243 | 0.23403 | 0.19842 | 24 | 0.27962 | 0.31377 | 0.5184 | 2.0121 | 2.4 | 0.4 | 589.9242 | 74.0111
2023 | 7 | 11 | 19 | Y4-5 | Dormitory | 2012 | 0 | 0 | 0 | 0.5 | 0.5 | 1 | 1 | 0.000549 | 7.5 | 3 | 0.0292 | 0 | 3.75 | 1.5 | 0.0292 | 0 | 0 | 20 | 24.5 | 24.2 | 17.4 | 66 | 158 | 1.2 | 0 | 0 | 0 | 24459 | 35243 | 0.23403 | 0.19842 | 24 | 0.27962 | 0.31377 | 0.5184 | 2.0121 | 2.4 | 0.4 | 459.1869 | 341.2289
2023 | 7 | 11 | 20 | Y4-5 | Dormitory | 2012 | 0 | 0 | 0.5 | 0.8 | 0.8 | 1 | 1 | 0.000549 | 7.5 | 3 | 0.0292 | 0.0002745 | 6 | 2.4 | 0.0292 | 0 | 0 | 20 | 24.5 | 22.3 | 17.2 | 73 | 158 | 0.9 | 0 | 0 | 0 | 24459 | 35243 | 0.23403 | 0.19842 | 24 | 0.27962 | 0.31377 | 0.5184 | 2.0121 | 2.4 | 0.4 | 202.9154 | 727.6423
2023 | 7 | 11 | 21 | Y4-5 | Dormitory | 2012 | 0 | 0 | 1 | 0.8 | 0.8 | 1 | 1 | 0.000549 | 7.5 | 3 | 0.0292 | 0.000549 | 6 | 2.4 | 0.0292 | 0 | 0 | 20 | 24.5 | 21.4 | 16.3 | 73 | 113 | 0.6 | 0 | 0 | 0 | 24459 | 35243 | 0.23403 | 0.19842 | 24 | 0.27962 | 0.31377 | 0.5184 | 2.0121 | 2.4 | 0.4 | 15.4252 | 727.6423
2023 | 7 | 11 | 22 | Y4-5 | Dormitory | 2012 | 0 | 0 | 1 | 0.8 | 0.8 | 1 | 1 | 0.000549 | 7.5 | 3 | 0.0292 | 0.000549 | 6 | 2.4 | 0.0292 | 0 | 0 | 20 | 24.5 | 20.8 | 16.2 | 75 | 180 | 0.9 | 0 | 0 | 0 | 24459 | 35243 | 0.23403 | 0.19842 | 24 | 0.27962 | 0.31377 | 0.5184 | 2.0121 | 2.4 | 0.4 | 0 | 341.2289
2023 | 7 | 11 | 23 | Y4-5 | Dormitory | 2012 | 0 | 0 | 0.5 | 0.8 | 0.8 | 1 | 0 | 0.000549 | 7.5 | 3 | 0.0292 | 0.0002745 | 6 | 2.4 | 0.0292 | 0 | 0 | 20 | 24.5 | 20.3 | 15.9 | 76 | 180 | 1.1 | 0 | 0 | 0 | 24459 | 35243 | 0.23403 | 0.19842 | 24 | 0.27962 | 0.31377 | 0.5184 | 2.0121 | 2.4 | 0.4 | 0 | 37.0055
2023 | 7 | 11 | 0 | Y4-5 | Dormitory | 2012 | 0 | 0 | 0 | 0.2 | 0.2 | 1 | 0 | 0.000549 | 7.5 | 3 | 0.0292 | 0 | 1.5 | 0.6 | 0.0292 | 0 | 0 | 20 | 24.5 | 20.8 | 15.8 | 73 | 158 | 1.4 | 0 | 0 | 0 | 24459 | 35243 | 0.23403 | 0.19842 | 24 | 0.27962 | 0.31377 | 0.5184 | 2.0121 | 2.4 | 0.4 | 0 | 0
2023 | 7 | 12 | 1 | Y4-5 | Dormitory | 2012 | 0 | 0 | 0 | 0 | 0 | 1 | 0 | 0.000549 | 7.5 | 3 | 0.0292 | 0 | 0 | 0 | 0.0292 | 0 | 0 | 20 | 24.5 | 20.5 | 15.7 | 74 | 158 | 1.1 | 0 | 0 | 0 | 24459 | 35243 | 0.23403 | 0.19842 | 24 | 0.27962 | 0.31377 | 0.5184 | 2.0121 | 2.4 | 0.4 | 0 | 0
2023 | 7 | 12 | 2 | Y4-5 | Dormitory | 2012 | 0 | 0 | 0 | 0 | 0 | 1 | 0 | 0.000549 | 7.5 | 3 | 0.0292 | 0 | 0 | 0 | 0.0292 | 0 | 0 | 20 | 24.5 | 20.1 | 15.7 | 76 | 180 | 1.5 | 0 | 0 | 0 | 24459 | 35243 | 0.23403 | 0.19842 | 24 | 0.27962 | 0.31377 | 0.5184 | 2.0121 | 2.4 | 0.4 | 0 | 0
2023 | 7 | 12 | 3 | Y4-5 | Dormitory | 2012 | 0 | 0 | 0 | 0 | 0 | 1 | 0 | 0.000549 | 7.5 | 3 | 0.0292 | 0 | 0 | 0 | 0.0292 | 0 | 0 | 20 | 24.5 | 20.2 | 15.6 | 75 | 180 | 1.1 | 120 | 0 | 0 | 24459 | 35243 | 0.23403 | 0.19842 | 24 | 0.27962 | 0.31377 | 0.5184 | 2.0121 | 2.4 | 0.4 | 0 | 0
2023 | 7 | 12 | 4 | Y4-5 | Dormitory | 2012 | 0 | 0 | 0 | 0 | 0 | 1 | 0 | 0.000549 | 7.5 | 3 | 0.0292 | 0 | 0 | 0 | 0.0292 | 0 | 0 | 20 | 24.5 | 20.4 | 15.6 | 74 | 180 | 1.4 | 3360 | 0 | 0 | 24459 | 35243 | 0.23403 | 0.19842 | 24 | 0.27962 | 0.31377 | 0.5184 | 2.0121 | 2.4 | 0.4 | 0 | 0
2023 | 7 | 12 | 5 | Y4-5 | Dormitory | 2012 | 0 | 0 | 0 | 0 | 0 | 1 | 0 | 0.000549 | 7.5 | 3 | 0.0292 | 0 | 0 | 0 | 0.0292 | 0 | 0 | 20 | 24.5 | 22.6 | 16.6 | 69 | 158 | 1.5 | 5760 | 0 | 0 | 24459 | 35243 | 0.23403 | 0.19842 | 24 | 0.27962 | 0.31377 | 0.5184 | 2.0121 | 2.4 | 0.4 | 0 | 0
2023 | 7 | 12 | 6 | Y4-5 | Dormitory | 2012 | 0 | 0 | 0 | 0 | 0 | 1 | 1 | 0.000549 | 7.5 | 3 | 0.0292 | 0 | 0 | 0 | 0.0292 | 0 | 0 | 20 | 24.5 | 24.7 | 17.2 | 63 | 113 | 2 | 19860 | 0 | 0 | 24459 | 35243 | 0.23403 | 0.19842 | 24 | 0.27962 | 0.31377 | 0.5184 | 2.0121 | 2.4 | 0.4 | 33.3497 | 230.2123
2023 | 7 | 12 | 7 | Y4-5 | Dormitory | 2012 | 0 | 0 | 0.5 | 0.2 | 0.2 | 1 | 1 | 0.000549 | 7.5 | 3 | 0.0292 | 0.0002745 | 1.5 | 0.6 | 0.0292 | 0 | 0 | 20 | 24.5 | 28.3 | 18.4 | 55 | 0 | 2.4 | 35760 | 0 | 0 | 24459 | 35243 | 0.23403 | 0.19842 | 24 | 0.27962 | 0.31377 | 0.5184 | 2.0121 | 2.4 | 0.4 | 318.3103 | 653.6312
2023 | 7 | 12 | 8 | Y4-5 | Dormitory | 2012 | 0 | 0 | 1 | 0.5 | 0.5 | 0.7 | 1 | 0.000549 | 7.5 | 3 | 0.0292 | 0.000549 | 3.75 | 1.5 | 0.02044 | 0 | 0 | 20 | 24.5 | 29.3 | 19.3 | 55 | 293 | 2.6 | 44760 | 0 | 0 | 24459 | 35243 | 0.23403 | 0.19842 | 24 | 0.27962 | 0.31377 | 0.5184 | 2.0121 | 2.4 | 0.4 | 512.4194 | 653.6312
2023 | 7 | 12 | 9 | Y4-5 | Dormitory | 2012 | 0 | 0 | 1 | 0.5 | 0.5 | 0.3 | 1 | 0.000549 | 7.5 | 3 | 0.0292 | 0.000549 | 3.75 | 1.5 | 0.00876 | 0 | 0 | 20 | 24.5 | 30.9 | 20.2 | 53 | 315 | 3.2 | 51300 | 0 | 0 | 24459 | 35243 | 0.23403 | 0.19842 | 24 | 0.27962 | 0.31377 | 0.5184 | 2.0121 | 2.4 | 0.4 | 637.6218 | 616.6257
2023 | 7 | 12 | 10 | Y4-5 | Dormitory | 2012 | 0 | 0 | 1 | 0.2 | 0.2 | 0.3 | 1 | 0.000549 | 7.5 | 3 | 0.0292 | 0.000549 | 1.5 | 0.6 | 0.00876 | 0 | 0 | 20 | 24.5 | 31.3 | 20.9 | 54 | 338 | 3.7 | 54840 | 0 | 0 | 24459 | 35243 | 0.23403 | 0.19842 | 24 | 0.27962 | 0.31377 | 0.5184 | 2.0121 | 2.4 | 0.4 | 649.1377 | 230.2123
2023 | 7 | 12 | 11 | Y4-5 | Dormitory | 2012 | 0 | 0 | 0.5 | 0.2 | 0.2 | 0.3 | 1 | 0.000549 | 7.5 | 3 | 0.0292 | 0.0002745 | 1.5 | 0.6 | 0.00876 | 0 | 0 | 20 | 24.5 | 31.9 | 21.8 | 55 | 315 | 3.6 | 54960 | 0 | 0 | 24459 | 35243 | 0.23403 | 0.19842 | 24 | 0.27962 | 0.31377 | 0.5184 | 2.0121 | 2.4 | 0.4 | 568.9545 | 0
2023 | 7 | 12 | 12 | Y4-5 | Dormitory | 2012 | 0 | 0 | 0 | 0 | 0 | 0.3 | 1 | 0.000549 | 7.5 | 3 | 0.0292 | 0 | 0 | 0 | 0.00876 | 0 | 0 | 20 | 24.5 | 31.5 | 20.8 | 53 | 23 | 3.4 | 51480 | 0 | 0 | 24459 | 35243 | 0.23403 | 0.19842 | 24 | 0.27962 | 0.31377 | 0.5184 | 2.0121 | 2.4 | 0.4 | 426.3104 | 0
2023 | 7 | 12 | 13 | Y4-5 | Dormitory | 2012 | 0 | 0 | 0 | 0 | 0 | 0.3 | 1 | 0.000549 | 7.5 | 3 | 0.0292 | 0 | 0 | 0 | 0.00876 | 0 | 0 | 20 | 24.5 | 31.3 | 20 | 51 | 338 | 3.6 | 45660 | 0 | 0 | 24459 | 35243 | 0.23403 | 0.19842 | 24 | 0.27962 | 0.31377 | 0.5184 | 2.0121 | 2.4 | 0.4 | 300.3842 | 0
2023 | 7 | 12 | 14 | Y4-5 | Dormitory | 2012 | 0 | 0 | 0 | 0 | 0 | 0.3 | 1 | 0.000549 | 7.5 | 3 | 0.0292 | 0 | 0 | 0 | 0.00876 | 0 | 0 | 20 | 24.5 | 30.5 | 19.2 | 51 | 338 | 3.5 | 36000 | 0 | 0 | 24459 | 35243 | 0.23403 | 0.19842 | 24 | 0.27962 | 0.31377 | 0.5184 | 2.0121 | 2.4 | 0.4 | 274.2988 | 0
2023 | 7 | 12 | 15 | Y4-5 | Dormitory | 2012 | 0 | 0 | 0 | 0 | 0 | 0.3 | 1 | 0.000549 | 7.5 | 3 | 0.0292 | 0 | 0 | 0 | 0.00876 | 0 | 0 | 20 | 24.5 | 29.7 | 20.8 | 59 | 338 | 3.3 | 25140 | 0 | 0 | 24459 | 35243 | 0.23403 | 0.19842 | 24 | 0.27962 | 0.31377 | 0.5184 | 2.0121 | 2.4 | 0.4 | 365.9638 | 0
2023 | 7 | 12 | 16 | Y4-5 | Dormitory | 2012 | 0 | 0 | 0 | 0 | 0 | 0.3 | 1 | 0.000549 | 7.5 | 3 | 0.0292 | 0 | 0 | 0 | 0.00876 | 0 | 0 | 20 | 24.5 | 29.1 | 20 | 58 | 23 | 2.6 | 14220 | 0 | 0 | 24459 | 35243 | 0.23403 | 0.19842 | 24 | 0.27962 | 0.31377 | 0.5184 | 2.0121 | 2.4 | 0.4 | 522.7645 | 0
2023 | 7 | 12 | 17 | Y4-5 | Dormitory | 2012 | 0 | 0 | 0 | 0 | 0 | 0.3 | 1 | 0.000549 | 7.5 | 3 | 0.0292 | 0 | 0 | 0 | 0.00876 | 0 | 0 | 20 | 24.5 | 28.1 | 19.6 | 60 | 23 | 1.7 | 4500 | 0 | 0 | 24459 | 35243 | 0.23403 | 0.19842 | 24 | 0.27962 | 0.31377 | 0.5184 | 2.0121 | 2.4 | 0.4 | 614.7216 | 0
2023 | 7 | 12 | 18 | Y4-5 | Dormitory | 2012 | 0 | 0 | 0 | 0 | 0 | 0.7 | 1 | 0.000549 | 7.5 | 3 | 0.0292 | 0 | 0 | 0 | 0.02044 | 0 | 0 | 20 | 24.5 | 25.8 | 19 | 66 | 23 | 1.4 | 300 | 0 | 0 | 24459 | 35243 | 0.23403 | 0.19842 | 24 | 0.27962 | 0.31377 | 0.5184 | 2.0121 | 2.4 | 0.4 | 599.2905 | 74.0111
2023 | 7 | 12 | 19 | Y4-5 | Dormitory | 2012 | 0 | 0 | 0 | 0.5 | 0.5 | 1 | 1 | 0.000549 | 7.5 | 3 | 0.0292 | 0 | 3.75 | 1.5 | 0.0292 | 0 | 0 | 20 | 24.5 | 23.1 | 18.8 | 77 | 203 | 0.7 | 0 | 0 | 0 | 24459 | 35243 | 0.23403 | 0.19842 | 24 | 0.27962 | 0.31377 | 0.5184 | 2.0121 | 2.4 | 0.4 | 459.2423 | 341.2289
2023 | 7 | 12 | 20 | Y4-5 | Dormitory | 2012 | 0 | 0 | 0.5 | 0.8 | 0.8 | 1 | 1 | 0.000549 | 7.5 | 3 | 0.0292 | 0.0002745 | 6 | 2.4 | 0.0292 | 0 | 0 | 20 | 24.5 | 22.5 | 18.9 | 80 | 158 | 0.5 | 0 | 0 | 0 | 24459 | 35243 | 0.23403 | 0.19842 | 24 | 0.27962 | 0.31377 | 0.5184 | 2.0121 | 2.4 | 0.4 | 201.4948 | 727.6423
2023 | 7 | 12 | 21 | Y4-5 | Dormitory | 2012 | 0 | 0 | 1 | 0.8 | 0.8 | 1 | 1 | 0.000549 | 7.5 | 3 | 0.0292 | 0.000549 | 6 | 2.4 | 0.0292 | 0 | 0 | 20 | 24.5 | 21.5 | 18.5 | 83 | 293 | 0.6 | 0 | 0 | 0 | 24459 | 35243 | 0.23403 | 0.19842 | 24 | 0.27962 | 0.31377 | 0.5184 | 2.0121 | 2.4 | 0.4 | 17.4532 | 727.6423
2023 | 7 | 12 | 22 | Y4-5 | Dormitory | 2012 | 0 | 0 | 1 | 0.8 | 0.8 | 1 | 1 | 0.000549 | 7.5 | 3 | 0.0292 | 0.000549 | 6 | 2.4 | 0.0292 | 0 | 0 | 20 | 24.5 | 20.8 | 18 | 84 | 113 | 0.3 | 0 | 0 | 0 | 24459 | 35243 | 0.23403 | 0.19842 | 24 | 0.27962 | 0.31377 | 0.5184 | 2.0121 | 2.4 | 0.4 | 0 | 341.2289
2023 | 7 | 12 | 23 | Y4-5 | Dormitory | 2012 | 0 | 0 | 0.5 | 0.8 | 0.8 | 1 | 0 | 0.000549 | 7.5 | 3 | 0.0292 | 0.0002745 | 6 | 2.4 | 0.0292 | 0 | 0 | 20 | 24.5 | 20.2 | 17.6 | 85 | 180 | 1.4 | 0 | 0 | 0 | 24459 | 35243 | 0.23403 | 0.19842 | 24 | 0.27962 | 0.31377 | 0.5184 | 2.0121 | 2.4 | 0.4 | 0 | 37.0055
2023 | 7 | 12 | 0 | Y4-5 | Dormitory | 2012 | 0 | 0 | 0 | 0.2 | 0.2 | 1 | 0 | 0.000549 | 7.5 | 3 | 0.0292 | 0 | 1.5 | 0.6 | 0.0292 | 0 | 0 | 20 | 24.5 | 19.8 | 17.2 | 85 | 248 | 0.6 | 0 | 0 | 0 | 24459 | 35243 | 0.23403 | 0.19842 | 24 | 0.27962 | 0.31377 | 0.5184 | 2.0121 | 2.4 | 0.4 | 0 | 0
2023 | 7 | 13 | 1 | Y4-5 | Dormitory | 2012 | 0 | 0 | 0 | 0 | 0 | 1 | 0 | 0.000549 | 7.5 | 3 | 0.0292 | 0 | 0 | 0 | 0.0292 | 0 | 0 | 20 | 24.5 | 19.3 | 16.9 | 86 | 90 | 0.2 | 0 | 0 | 0 | 24459 | 35243 | 0.23403 | 0.19842 | 24 | 0.27962 | 0.31377 | 0.5184 | 2.0121 | 2.4 | 0.4 | 0 | 0
2023 | 7 | 13 | 2 | Y4-5 | Dormitory | 2012 | 0 | 0 | 0 | 0 | 0 | 1 | 0 | 0.000549 | 7.5 | 3 | 0.0292 | 0 | 0 | 0 | 0.0292 | 0 | 0 | 20 | 24.5 | 18.8 | 16.2 | 85 | 90 | 0.7 | 0 | 0 | 0 | 24459 | 35243 | 0.23403 | 0.19842 | 24 | 0.27962 | 0.31377 | 0.5184 | 2.0121 | 2.4 | 0.4 | 0 | 0
2023 | 7 | 13 | 3 | Y4-5 | Dormitory | 2012 | 0 | 0 | 0 | 0 | 0 | 1 | 0 | 0.000549 | 7.5 | 3 | 0.0292 | 0 | 0 | 0 | 0.0292 | 0 | 0 | 20 | 24.5 | 18.6 | 16.2 | 86 | 158 | 1.4 | 120 | 0 | 0 | 24459 | 35243 | 0.23403 | 0.19842 | 24 | 0.27962 | 0.31377 | 0.5184 | 2.0121 | 2.4 | 0.4 | 0 | 0
2023 | 7 | 13 | 4 | Y4-5 | Dormitory | 2012 | 0 | 0 | 0 | 0 | 0 | 1 | 0 | 0.000549 | 7.5 | 3 | 0.0292 | 0 | 0 | 0 | 0.0292 | 0 | 0 | 20 | 24.5 | 18.6 | 16.4 | 87 | 135 | 1.3 | 2940 | 0 | 0 | 24459 | 35243 | 0.23403 | 0.19842 | 24 | 0.27962 | 0.31377 | 0.5184 | 2.0121 | 2.4 | 0.4 | 0 | 0
2023 | 7 | 13 | 5 | Y4-5 | Dormitory | 2012 | 0 | 0 | 0 | 0 | 0 | 1 | 0 | 0.000549 | 7.5 | 3 | 0.0292 | 0 | 0 | 0 | 0.0292 | 0 | 0 | 20 | 24.5 | 20 | 17.4 | 85 | 113 | 1.1 | 6060 | 0 | 0 | 24459 | 35243 | 0.23403 | 0.19842 | 24 | 0.27962 | 0.31377 | 0.5184 | 2.0121 | 2.4 | 0.4 | 0 | 0
2023 | 7 | 13 | 6 | Y4-5 | Dormitory | 2012 | 0 | 0 | 0 | 0 | 0 | 1 | 1 | 0.000549 | 7.5 | 3 | 0.0292 | 0 | 0 | 0 | 0.0292 | 0 | 0 | 20 | 24.5 | 21.9 | 18.3 | 80 | 90 | 1.6 | 20280 | 0 | 0 | 24459 | 35243 | 0.23403 | 0.19842 | 24 | 0.27962 | 0.31377 | 0.5184 | 2.0121 | 2.4 | 0.4 | 17.4715 | 230.2123
2023 | 7 | 13 | 7 | Y4-5 | Dormitory | 2012 | 0 | 0 | 0.5 | 0.2 | 0.2 | 1 | 1 | 0.000549 | 7.5 | 3 | 0.0292 | 0.0002745 | 1.5 | 0.6 | 0.0292 | 0 | 0 | 20 | 24.5 | 26.4 | 20.2 | 69 | 68 | 0.9 | 35700 | 0 | 0 | 24459 | 35243 | 0.23403 | 0.19842 | 24 | 0.27962 | 0.31377 | 0.5184 | 2.0121 | 2.4 | 0.4 | 196.2907 | 653.6312
2023 | 7 | 13 | 8 | Y4-5 | Dormitory | 2012 | 0 | 0 | 1 | 0.5 | 0.5 | 0.7 | 1 | 0.000549 | 7.5 | 3 | 0.0292 | 0.000549 | 3.75 | 1.5 | 0.02044 | 0 | 0 | 20 | 24.5 | 30.1 | 20.9 | 58 | 0 | 1.2 | 44940 | 0 | 0 | 24459 | 35243 | 0.23403 | 0.19842 | 24 | 0.27962 | 0.31377 | 0.5184 | 2.0121 | 2.4 | 0.4 | 377.5521 | 653.6312
2023 | 7 | 13 | 9 | Y4-5 | Dormitory | 2012 | 0 | 0 | 1 | 0.5 | 0.5 | 0.3 | 1 | 0.000549 | 7.5 | 3 | 0.0292 | 0.000549 | 3.75 | 1.5 | 0.00876 | 0 | 0 | 20 | 24.5 | 32.9 | 16.4 | 37 | 90 | 2.2 | 51600 | 0 | 0 | 24459 | 35243 | 0.23403 | 0.19842 | 24 | 0.27962 | 0.31377 | 0.5184 | 2.0121 | 2.4 | 0.4 | 510.8315 | 616.6257
2023 | 7 | 13 | 10 | Y4-5 | Dormitory | 2012 | 0 | 0 | 1 | 0.2 | 0.2 | 0.3 | 1 | 0.000549 | 7.5 | 3 | 0.0292 | 0.000549 | 1.5 | 0.6 | 0.00876 | 0 | 0 | 20 | 24.5 | 34.2 | 18.7 | 40 | 23 | 2.3 | 54720 | 0 | 0 | 24459 | 35243 | 0.23403 | 0.19842 | 24 | 0.27962 | 0.31377 | 0.5184 | 2.0121 | 2.4 | 0.4 | 534.3271 | 230.2123
2023 | 7 | 13 | 11 | Y4-5 | Dormitory | 2012 | 0 | 0 | 0.5 | 0.2 | 0.2 | 0.3 | 1 | 0.000549 | 7.5 | 3 | 0.0292 | 0.0002745 | 1.5 | 0.6 | 0.00876 | 0 | 0 | 20 | 24.5 | 35.3 | 18.9 | 38 | 68 | 2.3 | 54120 | 0 | 0 | 24459 | 35243 | 0.23403 | 0.19842 | 24 | 0.27962 | 0.31377 | 0.5184 | 2.0121 | 2.4 | 0.4 | 508.2754 | 0
2023 | 7 | 13 | 12 | Y4-5 | Dormitory | 2012 | 0 | 0 | 0 | 0 | 0 | 0.3 | 1 | 0.000549 | 7.5 | 3 | 0.0292 | 0 | 0 | 0 | 0.00876 | 0 | 0 | 20 | 24.5 | 35.9 | 19 | 37 | 270 | 1.4 | 50100 | 0 | 0 | 24459 | 35243 | 0.23403 | 0.19842 | 24 | 0.27962 | 0.31377 | 0.5184 | 2.0121 | 2.4 | 0.4 | 407.3205 | 0
2023 | 7 | 13 | 13 | Y4-5 | Dormitory | 2012 | 0 | 0 | 0 | 0 | 0 | 0.3 | 1 | 0.000549 | 7.5 | 3 | 0.0292 | 0 | 0 | 0 | 0.00876 | 0 | 0 | 20 | 24.5 | 35.9 | 20.7 | 41 | 45 | 2.8 | 44580 | 0 | 0 | 24459 | 35243 | 0.23403 | 0.19842 | 24 | 0.27962 | 0.31377 | 0.5184 | 2.0121 | 2.4 | 0.4 | 304.8063 | 0
2023 | 7 | 13 | 14 | Y4-5 | Dormitory | 2012 | 0 | 0 | 0 | 0 | 0 | 0.3 | 1 | 0.000549 | 7.5 | 3 | 0.0292 | 0 | 0 | 0 | 0.00876 | 0 | 0 | 20 | 24.5 | 35.3 | 20.5 | 42 | 90 | 3.3 | 35820 | 0 | 0 | 24459 | 35243 | 0.23403 | 0.19842 | 24 | 0.27962 | 0.31377 | 0.5184 | 2.0121 | 2.4 | 0.4 | 280.3391 | 0
2023 | 7 | 13 | 15 | Y4-5 | Dormitory | 2012 | 0 | 0 | 0 | 0 | 0 | 0.3 | 1 | 0.000549 | 7.5 | 3 | 0.0292 | 0 | 0 | 0 | 0.00876 | 0 | 0 | 20 | 24.5 | 35.4 | 20.6 | 42 | 68 | 2.5 | 25020 | 0 | 0 | 24459 | 35243 | 0.23403 | 0.19842 | 24 | 0.27962 | 0.31377 | 0.5184 | 2.0121 | 2.4 | 0.4 | 365.6935 | 0
2023 | 7 | 13 | 16 | Y4-5 | Dormitory | 2012 | 0 | 0 | 0 | 0 | 0 | 0.3 | 1 | 0.000549 | 7.5 | 3 | 0.0292 | 0 | 0 | 0 | 0.00876 | 0 | 0 | 20 | 24.5 | 34.7 | 20 | 42 | 45 | 2.2 | 14340 | 0 | 0 | 24459 | 35243 | 0.23403 | 0.19842 | 24 | 0.27962 | 0.31377 | 0.5184 | 2.0121 | 2.4 | 0.4 | 507.6831 | 0
2023 | 7 | 13 | 17 | Y4-5 | Dormitory | 2012 | 0 | 0 | 0 | 0 | 0 | 0.3 | 1 | 0.000549 | 7.5 | 3 | 0.0292 | 0 | 0 | 0 | 0.00876 | 0 | 0 | 20 | 24.5 | 31.4 | 20.4 | 52 | 135 | 0.9 | 4680 | 0 | 0 | 24459 | 35243 | 0.23403 | 0.19842 | 24 | 0.27962 | 0.31377 | 0.5184 | 2.0121 | 2.4 | 0.4 | 604.7 | 0
2023 | 7 | 13 | 18 | Y4-5 | Dormitory | 2012 | 0 | 0 | 0 | 0 | 0 | 0.7 | 1 | 0.000549 | 7.5 | 3 | 0.0292 | 0 | 0 | 0 | 0.02044 | 0 | 0 | 20 | 24.5 | 28.6 | 20.3 | 61 | 135 | 1.3 | 300 | 0 | 0 | 24459 | 35243 | 0.23403 | 0.19842 | 24 | 0.27962 | 0.31377 | 0.5184 | 2.0121 | 2.4 | 0.4 | 594.5324 | 74.0111
2023 | 7 | 13 | 19 | Y4-5 | Dormitory | 2012 | 0 | 0 | 0 | 0.5 | 0.5 | 1 | 1 | 0.000549 | 7.5 | 3 | 0.0292 | 0 | 3.75 | 1.5 | 0.0292 | 0 | 0 | 20 | 24.5 | 26.9 | 20.2 | 67 | 113 | 1 | 0 | 0 | 0 | 24459 | 35243 | 0.23403 | 0.19842 | 24 | 0.27962 | 0.31377 | 0.5184 | 2.0121 | 2.4 | 0.4 | 452.2394 | 341.2289
2023 | 7 | 13 | 20 | Y4-5 | Dormitory | 2012 | 0 | 0 | 0.5 | 0.8 | 0.8 | 1 | 1 | 0.000549 | 7.5 | 3 | 0.0292 | 0.0002745 | 6 | 2.4 | 0.0292 | 0 | 0 | 20 | 24.5 | 24.9 | 19.9 | 74 | 315 | 0.6 | 0 | 0 | 0 | 24459 | 35243 | 0.23403 | 0.19842 | 24 | 0.27962 | 0.31377 | 0.5184 | 2.0121 | 2.4 | 0.4 | 198.1159 | 727.6423
2023 | 7 | 13 | 21 | Y4-5 | Dormitory | 2012 | 0 | 0 | 1 | 0.8 | 0.8 | 1 | 1 | 0.000549 | 7.5 | 3 | 0.0292 | 0.000549 | 6 | 2.4 | 0.0292 | 0 | 0 | 20 | 24.5 | 23.6 | 19.7 | 79 | 158 | 0.8 | 0 | 0 | 0 | 24459 | 35243 | 0.23403 | 0.19842 | 24 | 0.27962 | 0.31377 | 0.5184 | 2.0121 | 2.4 | 0.4 | 17.1365 | 727.6423
2023 | 7 | 13 | 22 | Y4-5 | Dormitory | 2012 | 0 | 0 | 1 | 0.8 | 0.8 | 1 | 1 | 0.000549 | 7.5 | 3 | 0.0292 | 0.000549 | 6 | 2.4 | 0.0292 | 0 | 0 | 20 | 24.5 | 23 | 19.9 | 83 | 158 | 1.2 | 0 | 0 | 0 | 24459 | 35243 | 0.23403 | 0.19842 | 24 | 0.27962 | 0.31377 | 0.5184 | 2.0121 | 2.4 | 0.4 | 0 | 341.2289
2023 | 7 | 13 | 23 | Y4-5 | Dormitory | 2012 | 0 | 0 | 0.5 | 0.8 | 0.8 | 1 | 0 | 0.000549 | 7.5 | 3 | 0.0292 | 0.0002745 | 6 | 2.4 | 0.0292 | 0 | 0 | 20 | 24.5 | 22.4 | 19.6 | 84 | 158 | 1 | 0 | 0 | 0 | 24459 | 35243 | 0.23403 | 0.19842 | 24 | 0.27962 | 0.31377 | 0.5184 | 2.0121 | 2.4 | 0.4 | 0 | 37.0055
2023 | 7 | 13 | 0 | Y4-5 | Dormitory | 2012 | 0 | 0 | 0 | 0.2 | 0.2 | 1 | 0 | 0.000549 | 7.5 | 3 | 0.0292 | 0 | 1.5 | 0.6 | 0.0292 | 0 | 0 | 20 | 24.5 | 21.7 | 19.1 | 85 | 158 | 1 | 0 | 0 | 0 | 24459 | 35243 | 0.23403 | 0.19842 | 24 | 0.27962 | 0.31377 | 0.5184 | 2.0121 | 2.4 | 0.4 | 0 | 0
2023 | 7 | 14 | 1 | Y4-5 | Dormitory | 2012 | 0 | 0 | 0 | 0 | 0 | 1 | 0 | 0.000549 | 7.5 | 3 | 0.0292 | 0 | 0 | 0 | 0.0292 | 0 | 0 | 20 | 24.5 | 20.8 | 18.2 | 85 | 135 | 1.2 | 0 | 0 | 0 | 24459 | 35243 | 0.23403 | 0.19842 | 24 | 0.27962 | 0.31377 | 0.5184 | 2.0121 | 2.4 | 0.4 | 0 | 0
2023 | 7 | 14 | 2 | Y4-5 | Dormitory | 2012 | 0 | 0 | 0 | 0 | 0 | 1 | 0 | 0.000549 | 7.5 | 3 | 0.0292 | 0 | 0 | 0 | 0.0292 | 0 | 0 | 20 | 24.5 | 20.6 | 18.2 | 86 | 158 | 1 | 0 | 0 | 0 | 24459 | 35243 | 0.23403 | 0.19842 | 24 | 0.27962 | 0.31377 | 0.5184 | 2.0121 | 2.4 | 0.4 | 0 | 0
2023 | 7 | 14 | 3 | Y4-5 | Dormitory | 2012 | 0 | 0 | 0 | 0 | 0 | 1 | 0 | 0.000549 | 7.5 | 3 | 0.0292 | 0 | 0 | 0 | 0.0292 | 0 | 0 | 20 | 24.5 | 20 | 17.6 | 86 | 113 | 0.7 | 120 | 0 | 0 | 24459 | 35243 | 0.23403 | 0.19842 | 24 | 0.27962 | 0.31377 | 0.5184 | 2.0121 | 2.4 | 0.4 | 0 | 0
2023 | 7 | 14 | 4 | Y4-5 | Dormitory | 2012 | 0 | 0 | 0 | 0 | 0 | 1 | 0 | 0.000549 | 7.5 | 3 | 0.0292 | 0 | 0 | 0 | 0.0292 | 0 | 0 | 20 | 24.5 | 19.7 | 17.1 | 85 | 158 | 0.9 | 2880 | 0 | 0 | 24459 | 35243 | 0.23403 | 0.19842 | 24 | 0.27962 | 0.31377 | 0.5184 | 2.0121 | 2.4 | 0.4 | 0 | 0
2023 | 7 | 14 | 5 | Y4-5 | Dormitory | 2012 | 0 | 0 | 0 | 0 | 0 | 1 | 0 | 0.000549 | 7.5 | 3 | 0.0292 | 0 | 0 | 0 | 0.0292 | 0 | 0 | 20 | 24.5 | 21.3 | 18.3 | 83 | 135 | 1.1 | 5820 | 0 | 0 | 24459 | 35243 | 0.23403 | 0.19842 | 24 | 0.27962 | 0.31377 | 0.5184 | 2.0121 | 2.4 | 0.4 | 0 | 0
2023 | 7 | 14 | 6 | Y4-5 | Dormitory | 2012 | 0 | 0 | 0 | 0 | 0 | 1 | 1 | 0.000549 | 7.5 | 3 | 0.0292 | 0 | 0 | 0 | 0.0292 | 0 | 0 | 20 | 24.5 | 23.3 | 18.8 | 76 | 113 | 1.7 | 20160 | 0 | 0 | 24459 | 35243 | 0.23403 | 0.19842 | 24 | 0.27962 | 0.31377 | 0.5184 | 2.0121 | 2.4 | 0.4 | 32.5163 | 230.2123
2023 | 7 | 14 | 7 | Y4-5 | Dormitory | 2012 | 0 | 0 | 0.5 | 0.2 | 0.2 | 1 | 1 | 0.000549 | 7.5 | 3 | 0.0292 | 0.0002745 | 1.5 | 0.6 | 0.0292 | 0 | 0 | 20 | 24.5 | 27.3 | 19.9 | 64 | 90 | 1.6 | 35640 | 0 | 0 | 24459 | 35243 | 0.23403 | 0.19842 | 24 | 0.27962 | 0.31377 | 0.5184 | 2.0121 | 2.4 | 0.4 | 313.8854 | 653.6312
2023 | 7 | 14 | 8 | Y4-5 | Dormitory | 2012 | 0 | 0 | 1 | 0.5 | 0.5 | 0.7 | 1 | 0.000549 | 7.5 | 3 | 0.0292 | 0.000549 | 3.75 | 1.5 | 0.02044 | 0 | 0 | 20 | 24.5 | 31.4 | 20.7 | 53 | 113 | 1.5 | 44520 | 0 | 0 | 24459 | 35243 | 0.23403 | 0.19842 | 24 | 0.27962 | 0.31377 | 0.5184 | 2.0121 | 2.4 | 0.4 | 478.013 | 653.6312
2023 | 7 | 14 | 9 | Y4-5 | Dormitory | 2012 | 0 | 0 | 1 | 0.5 | 0.5 | 0.3 | 1 | 0.000549 | 7.5 | 3 | 0.0292 | 0.000549 | 3.75 | 1.5 | 0.00876 | 0 | 0 | 20 | 24.5 | 35.1 | 20.3 | 42 | 315 | 2.6 | 50700 | 0 | 0 | 24459 | 35243 | 0.23403 | 0.19842 | 24 | 0.27962 | 0.31377 | 0.5184 | 2.0121 | 2.4 | 0.4 | 559.8631 | 616.6257
2023 | 7 | 14 | 10 | Y4-5 | Dormitory | 2012 | 0 | 0 | 1 | 0.2 | 0.2 | 0.3 | 1 | 0.000549 | 7.5 | 3 | 0.0292 | 0.000549 | 1.5 | 0.6 | 0.00876 | 0 | 0 | 20 | 24.5 | 36.3 | 19.8 | 38 | 68 | 1.1 | 53940 | 0 | 0 | 24459 | 35243 | 0.23403 | 0.19842 | 24 | 0.27962 | 0.31377 | 0.5184 | 2.0121 | 2.4 | 0.4 | 564.8531 | 230.2123
2023 | 7 | 14 | 11 | Y4-5 | Dormitory | 2012 | 0 | 0 | 0.5 | 0.2 | 0.2 | 0.3 | 1 | 0.000549 | 7.5 | 3 | 0.0292 | 0.0002745 | 1.5 | 0.6 | 0.00876 | 0 | 0 | 20 | 24.5 | 37.8 | 19.8 | 35 | 338 | 2.7 | 53400 | 0 | 0 | 24459 | 35243 | 0.23403 | 0.19842 | 24 | 0.27962 | 0.31377 | 0.5184 | 2.0121 | 2.4 | 0.4 | 487.3311 | 0
2023 | 7 | 14 | 12 | Y4-5 | Dormitory | 2012 | 0 | 0 | 0 | 0 | 0 | 0.3 | 1 | 0.000549 | 7.5 | 3 | 0.0292 | 0 | 0 | 0 | 0.00876 | 0 | 0 | 20 | 24.5 | 38.3 | 20.3 | 35 | 0 | 1.8 | 49140 | 0 | 0 | 24459 | 35243 | 0.23403 | 0.19842 | 24 | 0.27962 | 0.31377 | 0.5184 | 2.0121 | 2.4 | 0.4 | 369.7863 | 0
2023 | 7 | 14 | 13 | Y4-5 | Dormitory | 2012 | 0 | 0 | 0 | 0 | 0 | 0.3 | 1 | 0.000549 | 7.5 | 3 | 0.0292 | 0 | 0 | 0 | 0.00876 | 0 | 0 | 20 | 24.5 | 35.6 | 17.9 | 35 | 0 | 6.7 | 43020 | 0 | 0 | 24459 | 35243 | 0.23403 | 0.19842 | 24 | 0.27962 | 0.31377 | 0.5184 | 2.0121 | 2.4 | 0.4 | 262.1965 | 0
2023 | 7 | 14 | 14 | Y4-5 | Dormitory | 2012 | 0 | 0 | 0 | 0 | 0 | 0.3 | 1 | 0.000549 | 7.5 | 3 | 0.0292 | 0 | 0 | 0 | 0.00876 | 0 | 0 | 20 | 24.5 | 32.6 | 20.2 | 48 | 338 | 5.3 | 33480 | 0 | 0 | 24459 | 35243 | 0.23403 | 0.19842 | 24 | 0.27962 | 0.31377 | 0.5184 | 2.0121 | 2.4 | 0.4 | 219.5772 | 0
2023 | 7 | 14 | 15 | Y4-5 | Dormitory | 2012 | 0 | 0 | 0 | 0 | 0 | 0.3 | 1 | 0.000549 | 7.5 | 3 | 0.0292 | 0 | 0 | 0 | 0.00876 | 0 | 0 | 20 | 24.5 | 32 | 20.6 | 51 | 68 | 3.5 | 23940 | 0 | 0 | 24459 | 35243 | 0.23403 | 0.19842 | 24 | 0.27962 | 0.31377 | 0.5184 | 2.0121 | 2.4 | 0.4 | 259.8339 | 0
2023 | 7 | 14 | 16 | Y4-5 | Dormitory | 2012 | 0 | 0 | 0 | 0 | 0 | 0.3 | 1 | 0.000549 | 7.5 | 3 | 0.0292 | 0 | 0 | 0 | 0.00876 | 0 | 0 | 20 | 24.5 | 32 | 19.7 | 48 | 68 | 2.1 | 13200 | 0 | 0 | 24459 | 35243 | 0.23403 | 0.19842 | 24 | 0.27962 | 0.31377 | 0.5184 | 2.0121 | 2.4 | 0.4 | 353.1192 | 0
2023 | 7 | 14 | 17 | Y4-5 | Dormitory | 2012 | 0 | 0 | 0 | 0 | 0 | 0.3 | 1 | 0.000549 | 7.5 | 3 | 0.0292 | 0 | 0 | 0 | 0.00876 | 0 | 0 | 20 | 24.5 | 30 | 17.1 | 46 | 90 | 1.7 | 4380 | 0 | 0 | 24459 | 35243 | 0.23403 | 0.19842 | 24 | 0.27962 | 0.31377 | 0.5184 | 2.0121 | 2.4 | 0.4 | 373.5895 | 0
2023 | 7 | 14 | 18 | Y4-5 | Dormitory | 2012 | 0 | 0 | 0 | 0 | 0 | 0.7 | 1 | 0.000549 | 7.5 | 3 | 0.0292 | 0 | 0 | 0 | 0.02044 | 0 | 0 | 20 | 24.5 | 27.5 | 16.8 | 52 | 90 | 1.2 | 360 | 0 | 0 | 24459 | 35243 | 0.23403 | 0.19842 | 24 | 0.27962 | 0.31377 | 0.5184 | 2.0121 | 2.4 | 0.4 | 294.2461 | 74.0111
2023 | 7 | 14 | 19 | Y4-5 | Dormitory | 2012 | 0 | 0 | 0 | 0.5 | 0.5 | 1 | 1 | 0.000549 | 7.5 | 3 | 0.0292 | 0 | 3.75 | 1.5 | 0.0292 | 0 | 0 | 20 | 24.5 | 25.7 | 18.4 | 64 | 293 | 2.7 | 0 | 0 | 0 | 24459 | 35243 | 0.23403 | 0.19842 | 24 | 0.27962 | 0.31377 | 0.5184 | 2.0121 | 2.4 | 0.4 | 193.202 | 341.2289
2023 | 7 | 14 | 20 | Y4-5 | Dormitory | 2012 | 0 | 0 | 0.5 | 0.8 | 0.8 | 1 | 1 | 0.000549 | 7.5 | 3 | 0.0292 | 0.0002745 | 6 | 2.4 | 0.0292 | 0 | 0 | 20 | 24.5 | 24.9 | 19.5 | 72 | 293 | 2.9 | 0 | 0 | 0 | 24459 | 35243 | 0.23403 | 0.19842 | 24 | 0.27962 | 0.31377 | 0.5184 | 2.0121 | 2.4 | 0.4 | 86.4145 | 727.6423
2023 | 7 | 14 | 21 | Y4-5 | Dormitory | 2012 | 0 | 0 | 1 | 0.8 | 0.8 | 1 | 1 | 0.000549 | 7.5 | 3 | 0.0292 | 0.000549 | 6 | 2.4 | 0.0292 | 0 | 0 | 20 | 24.5 | 24.1 | 19.6 | 76 | 315 | 2.5 | 0 | 0 | 0 | 24459 | 35243 | 0.23403 | 0.19842 | 24 | 0.27962 | 0.31377 | 0.5184 | 2.0121 | 2.4 | 0.4 | 7.1501 | 727.6423
2023 | 7 | 14 | 22 | Y4-5 | Dormitory | 2012 | 0 | 0 | 1 | 0.8 | 0.8 | 1 | 1 | 0.000549 | 7.5 | 3 | 0.0292 | 0.000549 | 6 | 2.4 | 0.0292 | 0 | 0 | 20 | 24.5 | 23.8 | 20.5 | 82 | 0 | 1 | 0 | 0 | 0 | 24459 | 35243 | 0.23403 | 0.19842 | 24 | 0.27962 | 0.31377 | 0.5184 | 2.0121 | 2.4 | 0.4 | 0 | 341.2289
2023 | 7 | 14 | 23 | Y4-5 | Dormitory | 2012 | 0 | 0 | 0.5 | 0.8 | 0.8 | 1 | 0 | 0.000549 | 7.5 | 3 | 0.0292 | 0.0002745 | 6 | 2.4 | 0.0292 | 0 | 0 | 20 | 24.5 | 23.7 | 20.8 | 84 | 338 | 1 | 0 | 0 | 0 | 24459 | 35243 | 0.23403 | 0.19842 | 24 | 0.27962 | 0.31377 | 0.5184 | 2.0121 | 2.4 | 0.4 | 0 | 37.0055
2023 | 7 | 14 | 0 | Y4-5 | Dormitory | 2012 | 0 | 0 | 0 | 0.2 | 0.2 | 1 | 0 | 0.000549 | 7.5 | 3 | 0.0292 | 0 | 1.5 | 0.6 | 0.0292 | 0 | 0 | 20 | 24.5 | 23 | 20.3 | 85 | 135 | 1.2 | 0 | 0 | 0 | 24459 | 35243 | 0.23403 | 0.19842 | 24 | 0.27962 | 0.31377 | 0.5184 | 2.0121 | 2.4 | 0.4 | 0 | 0
2023 | 7 | 15 | 1 | Y4-5 | Dormitory | 2012 | 0 | 0 | 0 | 0 | 0 | 1 | 0 | 0.000549 | 7.5 | 3 | 0.0292 | 0 | 0 | 0 | 0.0292 | 0 | 0 | 20 | 24.5 | 22.4 | 19.6 | 84 | 270 | 1.1 | 0 | 0 | 0 | 24459 | 35243 | 0.23403 | 0.19842 | 24 | 0.27962 | 0.31377 | 0.5184 | 2.0121 | 2.4 | 0.4 | 0 | 0
2023 | 7 | 15 | 2 | Y4-5 | Dormitory | 2012 | 0 | 0 | 0 | 0 | 0 | 1 | 0 | 0.000549 | 7.5 | 3 | 0.0292 | 0 | 0 | 0 | 0.0292 | 0 | 0 | 20 | 24.5 | 22.4 | 19.6 | 84 | 293 | 1 | 0 | 0 | 0 | 24459 | 35243 | 0.23403 | 0.19842 | 24 | 0.27962 | 0.31377 | 0.5184 | 2.0121 | 2.4 | 0.4 | 0 | 0
2023 | 7 | 15 | 3 | Y4-5 | Dormitory | 2012 | 0 | 0 | 0 | 0 | 0 | 1 | 0 | 0.000549 | 7.5 | 3 | 0.0292 | 0 | 0 | 0 | 0.0292 | 0 | 0 | 20 | 24.5 | 22.8 | 20.3 | 86 | 293 | 1.8 | 120 | 0 | 0 | 24459 | 35243 | 0.23403 | 0.19842 | 24 | 0.27962 | 0.31377 | 0.5184 | 2.0121 | 2.4 | 0.4 | 0 | 0
2023 | 7 | 15 | 4 | Y4-5 | Dormitory | 2012 | 0 | 0 | 0 | 0 | 0 | 1 | 0 | 0.000549 | 7.5 | 3 | 0.0292 | 0 | 0 | 0 | 0.0292 | 0 | 0 | 20 | 24.5 | 22.8 | 20.3 | 86 | 338 | 1.4 | 2820 | 0 | 0 | 24459 | 35243 | 0.23403 | 0.19842 | 24 | 0.27962 | 0.31377 | 0.5184 | 2.0121 | 2.4 | 0.4 | 0 | 0
2023 | 7 | 15 | 5 | Y4-5 | Dormitory | 2012 | 0 | 0 | 0 | 0 | 0 | 1 | 0 | 0.000549 | 7.5 | 3 | 0.0292 | 0 | 0 | 0 | 0.0292 | 0 | 0 | 20 | 24.5 | 24.4 | 21.5 | 84 | 68 | 1 | 5040 | 0 | 0 | 24459 | 35243 | 0.23403 | 0.19842 | 24 | 0.27962 | 0.31377 | 0.5184 | 2.0121 | 2.4 | 0.4 | 0 | 0
2023 | 7 | 15 | 6 | Y4-5 | Dormitory | 2012 | 0 | 0 | 0 | 0 | 0 | 1 | 1 | 0.000549 | 7.5 | 3 | 0.0292 | 0 | 0 | 0 | 0.0292 | 0 | 0 | 20 | 24.5 | 25.9 | 20.9 | 74 | 23 | 1.9 | 20040 | 0 | 0 | 24459 | 35243 | 0.23403 | 0.19842 | 24 | 0.27962 | 0.31377 | 0.5184 | 2.0121 | 2.4 | 0.4 | 20.0226 | 230.2123
2023 | 7 | 15 | 7 | Y4-5 | Dormitory | 2012 | 0 | 0 | 0.5 | 0.2 | 0.2 | 1 | 1 | 0.000549 | 7.5 | 3 | 0.0292 | 0.0002745 | 1.5 | 0.6 | 0.0292 | 0 | 0 | 20 | 24.5 | 28.2 | 20 | 61 | 68 | 2.3 | 36300 | 0 | 0 | 24459 | 35243 | 0.23403 | 0.19842 | 24 | 0.27962 | 0.31377 | 0.5184 | 2.0121 | 2.4 | 0.4 | 243.969 | 653.6312
2023 | 7 | 15 | 8 | Y4-5 | Dormitory | 2012 | 0 | 0 | 1 | 0.5 | 0.5 | 0.7 | 1 | 0.000549 | 7.5 | 3 | 0.0292 | 0.000549 | 3.75 | 1.5 | 0.02044 | 0 | 0 | 20 | 24.5 | 29 | 20.5 | 60 | 68 | 2.1 | 46020 | 0 | 0 | 24459 | 35243 | 0.23403 | 0.19842 | 24 | 0.27962 | 0.31377 | 0.5184 | 2.0121 | 2.4 | 0.4 | 409.9378 | 653.6312
2023 | 7 | 15 | 9 | Y4-5 | Dormitory | 2012 | 0 | 0 | 1 | 0.5 | 0.5 | 0.3 | 1 | 0.000549 | 7.5 | 3 | 0.0292 | 0.000549 | 3.75 | 1.5 | 0.00876 | 0 | 0 | 20 | 24.5 | 30.4 | 20.4 | 55 | 90 | 3.3 | 53220 | 0 | 0 | 24459 | 35243 | 0.23403 | 0.19842 | 24 | 0.27962 | 0.31377 | 0.5184 | 2.0121 | 2.4 | 0.4 | 522.2231 | 616.6257
2023 | 7 | 15 | 10 | Y4-5 | Dormitory | 2012 | 0 | 0 | 1 | 0.2 | 0.2 | 0.3 | 1 | 0.000549 | 7.5 | 3 | 0.0292 | 0.000549 | 1.5 | 0.6 | 0.00876 | 0 | 0 | 20 | 24.5 | 31.3 | 20.3 | 52 | 45 | 3.5 | 56820 | 0 | 0 | 24459 | 35243 | 0.23403 | 0.19842 | 24 | 0.27962 | 0.31377 | 0.5184 | 2.0121 | 2.4 | 0.4 | 517.6921 | 230.2123
2023 | 7 | 15 | 11 | Y4-5 | Dormitory | 2012 | 0 | 0 | 0.5 | 0.2 | 0.2 | 0.3 | 1 | 0.000549 | 7.5 | 3 | 0.0292 | 0.0002745 | 1.5 | 0.6 | 0.00876 | 0 | 0 | 20 | 24.5 | 31.6 | 20.3 | 51 | 45 | 3.2 | 57240 | 0 | 0 | 24459 | 35243 | 0.23403 | 0.19842 | 24 | 0.27962 | 0.31377 | 0.5184 | 2.0121 | 2.4 | 0.4 | 436.2504 | 0
2023 | 7 | 15 | 12 | Y4-5 | Dormitory | 2012 | 0 | 0 | 0 | 0 | 0 | 0.3 | 1 | 0.000549 | 7.5 | 3 | 0.0292 | 0 | 0 | 0 | 0.00876 | 0 | 0 | 20 | 24.5 | 31.3 | 18 | 45 | 68 | 4.3 | 43500 | 0 | 0 | 24459 | 35243 | 0.23403 | 0.19842 | 24 | 0.27962 | 0.31377 | 0.5184 | 2.0121 | 2.4 | 0.4 | 335.7978 | 0
2023 | 7 | 15 | 13 | Y4-5 | Dormitory | 2012 | 0 | 0 | 0 | 0 | 0 | 0.3 | 1 | 0.000549 | 7.5 | 3 | 0.0292 | 0 | 0 | 0 | 0.00876 | 0 | 0 | 20 | 24.5 | 29.3 | 12.3 | 35 | 0 | 6.8 | 47880 | 0 | 0 | 24459 | 35243 | 0.23403 | 0.19842 | 24 | 0.27962 | 0.31377 | 0.5184 | 2.0121 | 2.4 | 0.4 | 288.9005 | 0
2023 | 7 | 15 | 14 | Y4-5 | Dormitory | 2012 | 0 | 0 | 0 | 0 | 0 | 0.3 | 1 | 0.000549 | 7.5 | 3 | 0.0292 | 0 | 0 | 0 | 0.00876 | 0 | 0 | 20 | 24.5 | 29.3 | 17.2 | 48 | 338 | 5.4 | 38940 | 0 | 0 | 24459 | 35243 | 0.23403 | 0.19842 | 24 | 0.27962 | 0.31377 | 0.5184 | 2.0121 | 2.4 | 0.4 | 272.3535 | 0
2023 | 7 | 15 | 15 | Y4-5 | Dormitory | 2012 | 0 | 0 | 0 | 0 | 0 | 0.3 | 1 | 0.000549 | 7.5 | 3 | 0.0292 | 0 | 0 | 0 | 0.00876 | 0 | 0 | 20 | 24.5 | 29.3 | 18.1 | 51 | 68 | 3.6 | 27900 | 0 | 0 | 24459 | 35243 | 0.23403 | 0.19842 | 24 | 0.27962 | 0.31377 | 0.5184 | 2.0121 | 2.4 | 0.4 | 329.5986 | 0
2023 | 7 | 15 | 16 | Y4-5 | Dormitory | 2012 | 0 | 0 | 0 | 0 | 0 | 0.3 | 1 | 0.000549 | 7.5 | 3 | 0.0292 | 0 | 0 | 0 | 0.00876 | 0 | 0 | 20 | 24.5 | 29.3 | 17.2 | 48 | 68 | 2.2 | 8460 | 0 | 0 | 24459 | 35243 | 0.23403 | 0.19842 | 24 | 0.27962 | 0.31377 | 0.5184 | 2.0121 | 2.4 | 0.4 | 385.8113 | 0
2023 | 7 | 15 | 17 | Y4-5 | Dormitory | 2012 | 0 | 0 | 0 | 0 | 0 | 0.3 | 1 | 0.000549 | 7.5 | 3 | 0.0292 | 0 | 0 | 0 | 0.00876 | 0 | 0 | 20 | 24.5 | 27.2 | 18.2 | 58 | 45 | 2 | 4800 | 0 | 0 | 24459 | 35243 | 0.23403 | 0.19842 | 24 | 0.27962 | 0.31377 | 0.5184 | 2.0121 | 2.4 | 0.4 | 420.2839 | 0
2023 | 7 | 15 | 18 | Y4-5 | Dormitory | 2012 | 0 | 0 | 0 | 0 | 0 | 0.7 | 1 | 0.000549 | 7.5 | 3 | 0.0292 | 0 | 0 | 0 | 0.02044 | 0 | 0 | 20 | 24.5 | 25.2 | 17.6 | 63 | 45 | 1.1 | 240 | 0 | 0 | 24459 | 35243 | 0.23403 | 0.19842 | 24 | 0.27962 | 0.31377 | 0.5184 | 2.0121 | 2.4 | 0.4 | 472.6941 | 74.0111
2023 | 7 | 15 | 19 | Y4-5 | Dormitory | 2012 | 0 | 0 | 0 | 0.5 | 0.5 | 1 | 1 | 0.000549 | 7.5 | 3 | 0.0292 | 0 | 3.75 | 1.5 | 0.0292 | 0 | 0 | 20 | 24.5 | 23.3 | 18 | 72 | 158 | 0.4 | 0 | 0 | 0 | 24459 | 35243 | 0.23403 | 0.19842 | 24 | 0.27962 | 0.31377 | 0.5184 | 2.0121 | 2.4 | 0.4 | 408.8722 | 341.2289
2023 | 7 | 15 | 20 | Y4-5 | Dormitory | 2012 | 0 | 0 | 0.5 | 0.8 | 0.8 | 1 | 1 | 0.000549 | 7.5 | 3 | 0.0292 | 0.0002745 | 6 | 2.4 | 0.0292 | 0 | 0 | 20 | 24.5 | 22.3 | 17.4 | 74 | 293 | 2.1 | 0 | 0 | 0 | 24459 | 35243 | 0.23403 | 0.19842 | 24 | 0.27962 | 0.31377 | 0.5184 | 2.0121 | 2.4 | 0.4 | 182.706 | 727.6423
2023 | 7 | 15 | 21 | Y4-5 | Dormitory | 2012 | 0 | 0 | 1 | 0.8 | 0.8 | 1 | 1 | 0.000549 | 7.5 | 3 | 0.0292 | 0.000549 | 6 | 2.4 | 0.0292 | 0 | 0 | 20 | 24.5 | 22.3 | 18.5 | 79 | 315 | 2.6 | 0 | 0 | 0 | 24459 | 35243 | 0.23403 | 0.19842 | 24 | 0.27962 | 0.31377 | 0.5184 | 2.0121 | 2.4 | 0.4 | 13.0054 | 727.6423
2023 | 7 | 15 | 22 | Y4-5 | Dormitory | 2012 | 0 | 0 | 1 | 0.8 | 0.8 | 1 | 1 | 0.000549 | 7.5 | 3 | 0.0292 | 0.000549 | 6 | 2.4 | 0.0292 | 0 | 0 | 20 | 24.5 | 21.2 | 17.6 | 80 | 293 | 0.3 | 0 | 0 | 0 | 24459 | 35243 | 0.23403 | 0.19842 | 24 | 0.27962 | 0.31377 | 0.5184 | 2.0121 | 2.4 | 0.4 | 0 | 341.2289
2023 | 7 | 15 | 23 | Y4-5 | Dormitory | 2012 | 0 | 0 | 0.5 | 0.8 | 0.8 | 1 | 0 | 0.000549 | 7.5 | 3 | 0.0292 | 0.0002745 | 6 | 2.4 | 0.0292 | 0 | 0 | 20 | 24.5 | 20.8 | 17.4 | 81 | 135 | 1.1 | 0 | 0 | 0 | 24459 | 35243 | 0.23403 | 0.19842 | 24 | 0.27962 | 0.31377 | 0.5184 | 2.0121 | 2.4 | 0.4 | 0 | 37.0055
2023 | 7 | 15 | 0 | Y4-5 | Dormitory | 2012 | 0 | 0 | 0 | 0.2 | 0.2 | 1 | 0 | 0.000549 | 7.5 | 3 | 0.0292 | 0 | 1.5 | 0.6 | 0.0292 | 0 | 0 | 20 | 24.5 | 19.9 | 16.7 | 82 | 225 | 0.6 | 0 | 0 | 0 | 24459 | 35243 | 0.23403 | 0.19842 | 24 | 0.27962 | 0.31377 | 0.5184 | 2.0121 | 2.4 | 0.4 | 0 | 0
2023 | 7 | 16 | 1 | Y4-5 | Dormitory | 2012 | 0 | 0 | 0 | 0 | 0 | 1 | 0 | 0.000549 | 7.5 | 3 | 0.0292 | 0 | 0 | 0 | 0.0292 | 0 | 0 | 20 | 24.5 | 18.8 | 16 | 84 | 90 | 0.6 | 0 | 0 | 0 | 24459 | 35243 | 0.23403 | 0.19842 | 24 | 0.27962 | 0.31377 | 0.5184 | 2.0121 | 2.4 | 0.4 | 0 | 0
2023 | 7 | 16 | 2 | Y4-5 | Dormitory | 2012 | 0 | 0 | 0 | 0 | 0 | 1 | 0 | 0.000549 | 7.5 | 3 | 0.0292 | 0 | 0 | 0 | 0.0292 | 0 | 0 | 20 | 24.5 | 18.4 | 15.8 | 85 | 293 | 0.8 | 0 | 0 | 0 | 24459 | 35243 | 0.23403 | 0.19842 | 24 | 0.27962 | 0.31377 | 0.5184 | 2.0121 | 2.4 | 0.4 | 0 | 0
2023 | 7 | 16 | 3 | Y4-5 | Dormitory | 2012 | 0 | 0 | 0 | 0 | 0 | 1 | 0 | 0.000549 | 7.5 | 3 | 0.0292 | 0 | 0 | 0 | 0.0292 | 0 | 0 | 20 | 24.5 | 18.1 | 15.5 | 85 | 315 | 0.6 | 120 | 0 | 0 | 24459 | 35243 | 0.23403 | 0.19842 | 24 | 0.27962 | 0.31377 | 0.5184 | 2.0121 | 2.4 | 0.4 | 0 | 0
2023 | 7 | 16 | 4 | Y4-5 | Dormitory | 2012 | 0 | 0 | 0 | 0 | 0 | 1 | 0 | 0.000549 | 7.5 | 3 | 0.0292 | 0 | 0 | 0 | 0.0292 | 0 | 0 | 20 | 24.5 | 17.8 | 15.4 | 86 | 23 | 0.2 | 2700 | 0 | 0 | 24459 | 35243 | 0.23403 | 0.19842 | 24 | 0.27962 | 0.31377 | 0.5184 | 2.0121 | 2.4 | 0.4 | 0 | 0
2023 | 7 | 16 | 5 | Y4-5 | Dormitory | 2012 | 0 | 0 | 0 | 0 | 0 | 1 | 0 | 0.000549 | 7.5 | 3 | 0.0292 | 0 | 0 | 0 | 0.0292 | 0 | 0 | 20 | 24.5 | 19.5 | 17.1 | 86 | 315 | 1.1 | 4380 | 0 | 0 | 24459 | 35243 | 0.23403 | 0.19842 | 24 | 0.27962 | 0.31377 | 0.5184 | 2.0121 | 2.4 | 0.4 | 0 | 0
2023 | 7 | 16 | 6 | Y4-5 | Dormitory | 2012 | 0 | 0 | 0 | 0 | 0 | 1 | 1 | 0.000549 | 7.5 | 3 | 0.0292 | 0 | 0 | 0 | 0.0292 | 0 | 0 | 20 | 24.5 | 22.5 | 19.1 | 81 | 315 | 1.7 | 18360 | 0 | 0 | 24459 | 35243 | 0.23403 | 0.19842 | 24 | 0.27962 | 0.31377 | 0.5184 | 2.0121 | 2.4 | 0.4 | 22.2536 | 230.2123
2023 | 7 | 16 | 7 | Y4-5 | Dormitory | 2012 | 0 | 0 | 0.5 | 0.2 | 0.2 | 1 | 1 | 0.000549 | 7.5 | 3 | 0.0292 | 0.0002745 | 1.5 | 0.6 | 0.0292 | 0 | 0 | 20 | 24.5 | 25.6 | 19.2 | 68 | 338 | 3 | 33840 | 0 | 0 | 24459 | 35243 | 0.23403 | 0.19842 | 24 | 0.27962 | 0.31377 | 0.5184 | 2.0121 | 2.4 | 0.4 | 239.5451 | 653.6312
2023 | 7 | 16 | 8 | Y4-5 | Dormitory | 2012 | 0 | 0 | 1 | 0.5 | 0.5 | 0.7 | 1 | 0.000549 | 7.5 | 3 | 0.0292 | 0.000549 | 3.75 | 1.5 | 0.02044 | 0 | 0 | 20 | 24.5 | 27.8 | 18.2 | 56 | 23 | 1.8 | 47700 | 0 | 0 | 24459 | 35243 | 0.23403 | 0.19842 | 24 | 0.27962 | 0.31377 | 0.5184 | 2.0121 | 2.4 | 0.4 | 352.8571 | 653.6312
2023 | 7 | 16 | 9 | Y4-5 | Dormitory | 2012 | 0 | 0 | 1 | 0.5 | 0.5 | 0.3 | 1 | 0.000549 | 7.5 | 3 | 0.0292 | 0.000549 | 3.75 | 1.5 | 0.00876 | 0 | 0 | 20 | 24.5 | 28.4 | 17.6 | 52 | 45 | 3.2 | 51120 | 0 | 0 | 24459 | 35243 | 0.23403 | 0.19842 | 24 | 0.27962 | 0.31377 | 0.5184 | 2.0121 | 2.4 | 0.4 | 370.3048 | 616.6257
2023 | 7 | 16 | 10 | Y4-5 | Dormitory | 2012 | 0 | 0 | 1 | 0.2 | 0.2 | 0.3 | 1 | 0.000549 | 7.5 | 3 | 0.0292 | 0.000549 | 1.5 | 0.6 | 0.00876 | 0 | 0 | 20 | 24.5 | 28.7 | 18.2 | 53 | 0 | 2.5 | 58140 | 0 | 0 | 24459 | 35243 | 0.23403 | 0.19842 | 24 | 0.27962 | 0.31377 | 0.5184 | 2.0121 | 2.4 | 0.4 | 302.122 | 230.2123
2023 | 7 | 16 | 11 | Y4-5 | Dormitory | 2012 | 0 | 0 | 0.5 | 0.2 | 0.2 | 0.3 | 1 | 0.000549 | 7.5 | 3 | 0.0292 | 0.0002745 | 1.5 | 0.6 | 0.00876 | 0 | 0 | 20 | 24.5 | 29.1 | 17.6 | 50 | 23 | 4.4 | 58200 | 0 | 0 | 24459 | 35243 | 0.23403 | 0.19842 | 24 | 0.27962 | 0.31377 | 0.5184 | 2.0121 | 2.4 | 0.4 | 278.5638 | 0
2023 | 7 | 16 | 12 | Y4-5 | Dormitory | 2012 | 0 | 0 | 0 | 0 | 0 | 0.3 | 1 | 0.000549 | 7.5 | 3 | 0.0292 | 0 | 0 | 0 | 0.00876 | 0 | 0 | 20 | 24.5 | 29.7 | 17.9 | 49 | 23 | 5 | 53880 | 0 | 0 | 24459 | 35243 | 0.23403 | 0.19842 | 24 | 0.27962 | 0.31377 | 0.5184 | 2.0121 | 2.4 | 0.4 | 277.015 | 0
2023 | 7 | 16 | 13 | Y4-5 | Dormitory | 2012 | 0 | 0 | 0 | 0 | 0 | 0.3 | 1 | 0.000549 | 7.5 | 3 | 0.0292 | 0 | 0 | 0 | 0.00876 | 0 | 0 | 20 | 24.5 | 28.5 | 18 | 53 | 338 | 4.6 | 47880 | 0 | 0 | 24459 | 35243 | 0.23403 | 0.19842 | 24 | 0.27962 | 0.31377 | 0.5184 | 2.0121 | 2.4 | 0.4 | 287.055 | 0
2023 | 7 | 16 | 14 | Y4-5 | Dormitory | 2012 | 0 | 0 | 0 | 0 | 0 | 0.3 | 1 | 0.000549 | 7.5 | 3 | 0.0292 | 0 | 0 | 0 | 0.00876 | 0 | 0 | 20 | 24.5 | 28.2 | 17.7 | 53 | 23 | 3.9 | 38940 | 0 | 0 | 24459 | 35243 | 0.23403 | 0.19842 | 24 | 0.27962 | 0.31377 | 0.5184 | 2.0121 | 2.4 | 0.4 | 276.912 | 0
2023 | 7 | 16 | 15 | Y4-5 | Dormitory | 2012 | 0 | 0 | 0 | 0 | 0 | 0.3 | 1 | 0.000549 | 7.5 | 3 | 0.0292 | 0 | 0 | 0 | 0.00876 | 0 | 0 | 20 | 24.5 | 27.4 | 18.1 | 57 | 45 | 3.1 | 27900 | 0 | 0 | 24459 | 35243 | 0.23403 | 0.19842 | 24 | 0.27962 | 0.31377 | 0.5184 | 2.0121 | 2.4 | 0.4 | 298.8035 | 0
2023 | 7 | 16 | 16 | Y4-5 | Dormitory | 2012 | 0 | 0 | 0 | 0 | 0 | 0.3 | 1 | 0.000549 | 7.5 | 3 | 0.0292 | 0 | 0 | 0 | 0.00876 | 0 | 0 | 20 | 24.5 | 27.3 | 18 | 57 | 0 | 2.8 | 16260 | 0 | 0 | 24459 | 35243 | 0.23403 | 0.19842 | 24 | 0.27962 | 0.31377 | 0.5184 | 2.0121 | 2.4 | 0.4 | 345.8247 | 0
2023 | 7 | 16 | 17 | Y4-5 | Dormitory | 2012 | 0 | 0 | 0 | 0 | 0 | 0.3 | 1 | 0.000549 | 7.5 | 3 | 0.0292 | 0 | 0 | 0 | 0.00876 | 0 | 0 | 20 | 24.5 | 25.8 | 16.9 | 58 | 23 | 2.9 | 4680 | 0 | 0 | 24459 | 35243 | 0.23403 | 0.19842 | 24 | 0.27962 | 0.31377 | 0.5184 | 2.0121 | 2.4 | 0.4 | 371.1468 | 0
2023 | 7 | 16 | 18 | Y4-5 | Dormitory | 2012 | 0 | 0 | 0 | 0 | 0 | 0.7 | 1 | 0.000549 | 7.5 | 3 | 0.0292 | 0 | 0 | 0 | 0.02044 | 0 | 0 | 20 | 24.5 | 24.3 | 17.3 | 65 | 45 | 2.1 | 240 | 0 | 0 | 24459 | 35243 | 0.23403 | 0.19842 | 24 | 0.27962 | 0.31377 | 0.5184 | 2.0121 | 2.4 | 0.4 | 330.6354 | 74.0111
2023 | 7 | 16 | 19 | Y4-5 | Dormitory | 2012 | 0 | 0 | 0 | 0.5 | 0.5 | 1 | 1 | 0.000549 | 7.5 | 3 | 0.0292 | 0 | 3.75 | 1.5 | 0.0292 | 0 | 0 | 20 | 24.5 | 23 | 17 | 69 | 338 | 1.7 | 0 | 0 | 0 | 24459 | 35243 | 0.23403 | 0.19842 | 24 | 0.27962 | 0.31377 | 0.5184 | 2.0121 | 2.4 | 0.4 | 235.3007 | 341.2289
2023 | 7 | 16 | 20 | Y4-5 | Dormitory | 2012 | 0 | 0 | 0.5 | 0.8 | 0.8 | 1 | 1 | 0.000549 | 7.5 | 3 | 0.0292 | 0.0002745 | 6 | 2.4 | 0.0292 | 0 | 0 | 20 | 24.5 | 21.7 | 16.8 | 74 | 338 | 0.8 | 0 | 0 | 0 | 24459 | 35243 | 0.23403 | 0.19842 | 24 | 0.27962 | 0.31377 | 0.5184 | 2.0121 | 2.4 | 0.4 | 107.4282 | 727.6423
2023 | 7 | 16 | 21 | Y4-5 | Dormitory | 2012 | 0 | 0 | 1 | 0.8 | 0.8 | 1 | 1 | 0.000549 | 7.5 | 3 | 0.0292 | 0.000549 | 6 | 2.4 | 0.0292 | 0 | 0 | 20 | 24.5 | 21.1 | 17.3 | 79 | 293 | 0.8 | 0 | 0 | 0 | 24459 | 35243 | 0.23403 | 0.19842 | 24 | 0.27962 | 0.31377 | 0.5184 | 2.0121 | 2.4 | 0.4 | 7.4025 | 727.6423
2023 | 7 | 16 | 22 | Y4-5 | Dormitory | 2012 | 0 | 0 | 1 | 0.8 | 0.8 | 1 | 1 | 0.000549 | 7.5 | 3 | 0.0292 | 0.000549 | 6 | 2.4 | 0.0292 | 0 | 0 | 20 | 24.5 | 19.9 | 16.5 | 81 | 158 | 0.6 | 0 | 0 | 0 | 24459 | 35243 | 0.23403 | 0.19842 | 24 | 0.27962 | 0.31377 | 0.5184 | 2.0121 | 2.4 | 0.4 | 0 | 341.2289
2023 | 7 | 16 | 23 | Y4-5 | Dormitory | 2012 | 0 | 0 | 0.5 | 0.8 | 0.8 | 1 | 0 | 0.000549 | 7.5 | 3 | 0.0292 | 0.0002745 | 6 | 2.4 | 0.0292 | 0 | 0 | 20 | 24.5 | 19.3 | 16.3 | 83 | 203 | 0.7 | 0 | 0 | 0 | 24459 | 35243 | 0.23403 | 0.19842 | 24 | 0.27962 | 0.31377 | 0.5184 | 2.0121 | 2.4 | 0.4 | 0 | 37.0055
2023 | 7 | 16 | 0 | Y4-5 | Dormitory | 2012 | 0 | 0 | 0 | 0.2 | 0.2 | 1 | 0 | 0.000549 | 7.5 | 3 | 0.0292 | 0 | 1.5 | 0.6 | 0.0292 | 0 | 0 | 20 | 24.5 | 18.9 | 16.1 | 84 | 293 | 0.4 | 0 | 0 | 0 | 24459 | 35243 | 0.23403 | 0.19842 | 24 | 0.27962 | 0.31377 | 0.5184 | 2.0121 | 2.4 | 0.4 | 0 | 0
2023 | 7 | 17 | 1 | Y4-5 | Dormitory | 2012 | 0 | 0 | 0 | 0 | 0 | 1 | 0 | 0.000549 | 7.5 | 3 | 0.0292 | 0 | 0 | 0 | 0.0292 | 0 | 0 | 20 | 24.5 | 19.4 | 16.8 | 85 | 315 | 0.4 | 0 | 0 | 0 | 24459 | 35243 | 0.23403 | 0.19842 | 24 | 0.27962 | 0.31377 | 0.5184 | 2.0121 | 2.4 | 0.4 | 0 | 0
2023 | 7 | 17 | 2 | Y4-5 | Dormitory | 2012 | 0 | 0 | 0 | 0 | 0 | 1 | 0 | 0.000549 | 7.5 | 3 | 0.0292 | 0 | 0 | 0 | 0.0292 | 0 | 0 | 20 | 24.5 | 17.9 | 15.3 | 85 | 0 | 0 | 0 | 0 | 0 | 24459 | 35243 | 0.23403 | 0.19842 | 24 | 0.27962 | 0.31377 | 0.5184 | 2.0121 | 2.4 | 0.4 | 0 | 0
2023 | 7 | 17 | 3 | Y4-5 | Dormitory | 2012 | 0 | 0 | 0 | 0 | 0 | 1 | 0 | 0.000549 | 7.5 | 3 | 0.0292 | 0 | 0 | 0 | 0.0292 | 0 | 0 | 20 | 24.5 | 17.3 | 14.7 | 85 | 315 | 0.7 | 60 | 0 | 0 | 24459 | 35243 | 0.23403 | 0.19842 | 24 | 0.27962 | 0.31377 | 0.5184 | 2.0121 | 2.4 | 0.4 | 0 | 0
2023 | 7 | 17 | 4 | Y4-5 | Dormitory | 2012 | 0 | 0 | 0 | 0 | 0 | 1 | 0 | 0.000549 | 7.5 | 3 | 0.0292 | 0 | 0 | 0 | 0.0292 | 0 | 0 | 20 | 24.5 | 17.4 | 15 | 86 | 315 | 0.6 | 1740 | 0 | 0 | 24459 | 35243 | 0.23403 | 0.19842 | 24 | 0.27962 | 0.31377 | 0.5184 | 2.0121 | 2.4 | 0.4 | 0 | 0
2023 | 7 | 17 | 5 | Y4-5 | Dormitory | 2012 | 0 | 0 | 0 | 0 | 0 | 1 | 0 | 0.000549 | 7.5 | 3 | 0.0292 | 0 | 0 | 0 | 0.0292 | 0 | 0 | 20 | 24.5 | 20 | 17.4 | 85 | 315 | 1.1 | 4020 | 0 | 0 | 24459 | 35243 | 0.23403 | 0.19842 | 24 | 0.27962 | 0.31377 | 0.5184 | 2.0121 | 2.4 | 0.4 | 0 | 0
2023 | 7 | 17 | 6 | Y4-5 | Dormitory | 2012 | 0 | 0 | 0 | 0 | 0 | 1 | 1 | 0.000549 | 7.5 | 3 | 0.0292 | 0 | 0 | 0 | 0.0292 | 0 | 0 | 20 | 24.5 | 22.5 | 18.9 | 80 | 315 | 1.7 | 19380 | 0 | 0 | 24459 | 35243 | 0.23403 | 0.19842 | 24 | 0.27962 | 0.31377 | 0.5184 | 2.0121 | 2.4 | 0.4 | 24.7785 | 230.2123
2023 | 7 | 17 | 7 | Y4-5 | Dormitory | 2012 | 0 | 0 | 0.5 | 0.2 | 0.2 | 1 | 1 | 0.000549 | 7.5 | 3 | 0.0292 | 0.0002745 | 1.5 | 0.6 | 0.0292 | 0 | 0 | 20 | 24.5 | 24.5 | 17.2 | 64 | 338 | 3.1 | 39900 | 0 | 0 | 24459 | 35243 | 0.23403 | 0.19842 | 24 | 0.27962 | 0.31377 | 0.5184 | 2.0121 | 2.4 | 0.4 | 303.3638 | 653.6312
2023 | 7 | 17 | 8 | Y4-5 | Dormitory | 2012 | 0 | 0 | 1 | 0.5 | 0.5 | 0.7 | 1 | 0.000549 | 7.5 | 3 | 0.0292 | 0.000549 | 3.75 | 1.5 | 0.02044 | 0 | 0 | 20 | 24.5 | 27.8 | 17 | 52 | 23 | 1.9 | 34920 | 0 | 0 | 24459 | 35243 | 0.23403 | 0.19842 | 24 | 0.27962 | 0.31377 | 0.5184 | 2.0121 | 2.4 | 0.4 | 482.8201 | 653.6312
2023 | 7 | 17 | 9 | Y4-5 | Dormitory | 2012 | 0 | 0 | 1 | 0.5 | 0.5 | 0.3 | 1 | 0.000549 | 7.5 | 3 | 0.0292 | 0.000549 | 3.75 | 1.5 | 0.00876 | 0 | 0 | 20 | 24.5 | 28.7 | 16.9 | 49 | 23 | 4.1 | 54840 | 0 | 0 | 24459 | 35243 | 0.23403 | 0.19842 | 24 | 0.27962 | 0.31377 | 0.5184 | 2.0121 | 2.4 | 0.4 | 502.7371 | 616.6257
2023 | 7 | 17 | 10 | Y4-5 | Dormitory | 2012 | 0 | 0 | 1 | 0.2 | 0.2 | 0.3 | 1 | 0.000549 | 7.5 | 3 | 0.0292 | 0.000549 | 1.5 | 0.6 | 0.00876 | 0 | 0 | 20 | 24.5 | 29.7 | 18.2 | 50 | 68 | 3.1 | 57600 | 0 | 0 | 24459 | 35243 | 0.23403 | 0.19842 | 24 | 0.27962 | 0.31377 | 0.5184 | 2.0121 | 2.4 | 0.4 | 434.897 | 230.2123
2023 | 7 | 17 | 11 | Y4-5 | Dormitory | 2012 | 0 | 0 | 0.5 | 0.2 | 0.2 | 0.3 | 1 | 0.000549 | 7.5 | 3 | 0.0292 | 0.0002745 | 1.5 | 0.6 | 0.00876 | 0 | 0 | 20 | 24.5 | 30.1 | 15.8 | 42 | 45 | 4.4 | 58020 | 0 | 0 | 24459 | 35243 | 0.23403 | 0.19842 | 24 | 0.27962 | 0.31377 | 0.5184 | 2.0121 | 2.4 | 0.4 | 386.5332 | 0
2023 | 7 | 17 | 12 | Y4-5 | Dormitory | 2012 | 0 | 0 | 0 | 0 | 0 | 0.3 | 1 | 0.000549 | 7.5 | 3 | 0.0292 | 0 | 0 | 0 | 0.00876 | 0 | 0 | 20 | 24.5 | 30.6 | 17.7 | 46 | 23 | 1.8 | 54300 | 0 | 0 | 24459 | 35243 | 0.23403 | 0.19842 | 24 | 0.27962 | 0.31377 | 0.5184 | 2.0121 | 2.4 | 0.4 | 333.6674 | 0
2023 | 7 | 17 | 13 | Y4-5 | Dormitory | 2012 | 0 | 0 | 0 | 0 | 0 | 0.3 | 1 | 0.000549 | 7.5 | 3 | 0.0292 | 0 | 0 | 0 | 0.00876 | 0 | 0 | 20 | 24.5 | 29 | 17.5 | 50 | 338 | 5.2 | 47760 | 0 | 0 | 24459 | 35243 | 0.23403 | 0.19842 | 24 | 0.27962 | 0.31377 | 0.5184 | 2.0121 | 2.4 | 0.4 | 281.006 | 0
2023 | 7 | 17 | 14 | Y4-5 | Dormitory | 2012 | 0 | 0 | 0 | 0 | 0 | 0.3 | 1 | 0.000549 | 7.5 | 3 | 0.0292 | 0 | 0 | 0 | 0.00876 | 0 | 0 | 20 | 24.5 | 28.5 | 17.4 | 51 | 0 | 4 | 38640 | 0 | 0 | 24459 | 35243 | 0.23403 | 0.19842 | 24 | 0.27962 | 0.31377 | 0.5184 | 2.0121 | 2.4 | 0.4 | 262.4792 | 0
2023 | 7 | 17 | 15 | Y4-5 | Dormitory | 2012 | 0 | 0 | 0 | 0 | 0 | 0.3 | 1 | 0.000549 | 7.5 | 3 | 0.0292 | 0 | 0 | 0 | 0.00876 | 0 | 0 | 20 | 24.5 | 27.6 | 17.7 | 55 | 0 | 4.9 | 27900 | 0 | 0 | 24459 | 35243 | 0.23403 | 0.19842 | 24 | 0.27962 | 0.31377 | 0.5184 | 2.0121 | 2.4 | 0.4 | 336.8386 | 0
2023 | 7 | 17 | 16 | Y4-5 | Dormitory | 2012 | 0 | 0 | 0 | 0 | 0 | 0.3 | 1 | 0.000549 | 7.5 | 3 | 0.0292 | 0 | 0 | 0 | 0.00876 | 0 | 0 | 20 | 24.5 | 26.8 | 18.1 | 59 | 0 | 4.3 | 17040 | 0 | 0 | 24459 | 35243 | 0.23403 | 0.19842 | 24 | 0.27962 | 0.31377 | 0.5184 | 2.0121 | 2.4 | 0.4 | 470.5036 | 0
2023 | 7 | 17 | 17 | Y4-5 | Dormitory | 2012 | 0 | 0 | 0 | 0 | 0 | 0.3 | 1 | 0.000549 | 7.5 | 3 | 0.0292 | 0 | 0 | 0 | 0.00876 | 0 | 0 | 20 | 24.5 | 26.1 | 18 | 61 | 23 | 4 | 4260 | 0 | 0 | 24459 | 35243 | 0.23403 | 0.19842 | 24 | 0.27962 | 0.31377 | 0.5184 | 2.0121 | 2.4 | 0.4 | 544.723 | 0
2023 | 7 | 17 | 18 | Y4-5 | Dormitory | 2012 | 0 | 0 | 0 | 0 | 0 | 0.7 | 1 | 0.000549 | 7.5 | 3 | 0.0292 | 0 | 0 | 0 | 0.02044 | 0 | 0 | 20 | 24.5 | 24.5 | 18 | 67 | 68 | 1.7 | 300 | 0 | 0 | 24459 | 35243 | 0.23403 | 0.19842 | 24 | 0.27962 | 0.31377 | 0.5184 | 2.0121 | 2.4 | 0.4 | 510.0651 | 74.0111
2023 | 7 | 17 | 19 | Y4-5 | Dormitory | 2012 | 0 | 0 | 0 | 0.5 | 0.5 | 1 | 1 | 0.000549 | 7.5 | 3 | 0.0292 | 0 | 3.75 | 1.5 | 0.0292 | 0 | 0 | 20 | 24.5 | 23.2 | 17.9 | 72 | 23 | 1.8 | 0 | 0 | 0 | 24459 | 35243 | 0.23403 | 0.19842 | 24 | 0.27962 | 0.31377 | 0.5184 | 2.0121 | 2.4 | 0.4 | 400.764 | 341.2289
2023 | 7 | 17 | 20 | Y4-5 | Dormitory | 2012 | 0 | 0 | 0.5 | 0.8 | 0.8 | 1 | 1 | 0.000549 | 7.5 | 3 | 0.0292 | 0.0002745 | 6 | 2.4 | 0.0292 | 0 | 0 | 20 | 24.5 | 22.5 | 18 | 76 | 0 | 1.6 | 0 | 0 | 0 | 24459 | 35243 | 0.23403 | 0.19842 | 24 | 0.27962 | 0.31377 | 0.5184 | 2.0121 | 2.4 | 0.4 | 185.74 | 727.6423
2023 | 7 | 17 | 21 | Y4-5 | Dormitory | 2012 | 0 | 0 | 1 | 0.8 | 0.8 | 1 | 1 | 0.000549 | 7.5 | 3 | 0.0292 | 0.000549 | 6 | 2.4 | 0.0292 | 0 | 0 | 20 | 24.5 | 21.7 | 17.5 | 77 | 293 | 1.3 | 0 | 0 | 0 | 24459 | 35243 | 0.23403 | 0.19842 | 24 | 0.27962 | 0.31377 | 0.5184 | 2.0121 | 2.4 | 0.4 | 15.8027 | 727.6423
2023 | 7 | 17 | 22 | Y4-5 | Dormitory | 2012 | 0 | 0 | 1 | 0.8 | 0.8 | 1 | 1 | 0.000549 | 7.5 | 3 | 0.0292 | 0.000549 | 6 | 2.4 | 0.0292 | 0 | 0 | 20 | 24.5 | 21 | 17.6 | 81 | 293 | 1 | 0 | 0 | 0 | 24459 | 35243 | 0.23403 | 0.19842 | 24 | 0.27962 | 0.31377 | 0.5184 | 2.0121 | 2.4 | 0.4 | 0 | 341.2289
2023 | 7 | 17 | 23 | Y4-5 | Dormitory | 2012 | 0 | 0 | 0.5 | 0.8 | 0.8 | 1 | 0 | 0.000549 | 7.5 | 3 | 0.0292 | 0.0002745 | 6 | 2.4 | 0.0292 | 0 | 0 | 20 | 24.5 | 19.6 | 16.2 | 81 | 270 | 0.1 | 0 | 0 | 0 | 24459 | 35243 | 0.23403 | 0.19842 | 24 | 0.27962 | 0.31377 | 0.5184 | 2.0121 | 2.4 | 0.4 | 0 | 37.0055
2023 | 7 | 17 | 0 | Y4-5 | Dormitory | 2012 | 0 | 0 | 0 | 0.2 | 0.2 | 1 | 0 | 0.000549 | 7.5 | 3 | 0.0292 | 0 | 1.5 | 0.6 | 0.0292 | 0 | 0 | 20 | 24.5 | 19.3 | 16.3 | 83 | 248 | 1 | 0 | 0 | 0 | 24459 | 35243 | 0.23403 | 0.19842 | 24 | 0.27962 | 0.31377 | 0.5184 | 2.0121 | 2.4 | 0.4 | 0 | 0
2023 | 7 | 18 | 1 | Y4-5 | Dormitory | 2012 | 0 | 0 | 0 | 0 | 0 | 1 | 0 | 0.000549 | 7.5 | 3 | 0.0292 | 0 | 0 | 0 | 0.0292 | 0 | 0 | 20 | 24.5 | 18.4 | 15.4 | 83 | 293 | 0.8 | 0 | 0 | 0 | 24459 | 35243 | 0.23403 | 0.19842 | 24 | 0.27962 | 0.31377 | 0.5184 | 2.0121 | 2.4 | 0.4 | 0 | 0
2023 | 7 | 18 | 2 | Y4-5 | Dormitory | 2012 | 0 | 0 | 0 | 0 | 0 | 1 | 0 | 0.000549 | 7.5 | 3 | 0.0292 | 0 | 0 | 0 | 0.0292 | 0 | 0 | 20 | 24.5 | 17.5 | 14.7 | 84 | 113 | 0.4 | 0 | 0 | 0 | 24459 | 35243 | 0.23403 | 0.19842 | 24 | 0.27962 | 0.31377 | 0.5184 | 2.0121 | 2.4 | 0.4 | 0 | 0
2023 | 7 | 18 | 3 | Y4-5 | Dormitory | 2012 | 0 | 0 | 0 | 0 | 0 | 1 | 0 | 0.000549 | 7.5 | 3 | 0.0292 | 0 | 0 | 0 | 0.0292 | 0 | 0 | 20 | 24.5 | 17 | 14.4 | 85 | 293 | 1 | 120 | 0 | 0 | 24459 | 35243 | 0.23403 | 0.19842 | 24 | 0.27962 | 0.31377 | 0.5184 | 2.0121 | 2.4 | 0.4 | 0 | 0
2023 | 7 | 18 | 4 | Y4-5 | Dormitory | 2012 | 0 | 0 | 0 | 0 | 0 | 1 | 0 | 0.000549 | 7.5 | 3 | 0.0292 | 0 | 0 | 0 | 0.0292 | 0 | 0 | 20 | 24.5 | 16.6 | 14.2 | 86 | 293 | 0.6 | 2160 | 0 | 0 | 24459 | 35243 | 0.23403 | 0.19842 | 24 | 0.27962 | 0.31377 | 0.5184 | 2.0121 | 2.4 | 0.4 | 0 | 0
2023 | 7 | 18 | 5 | Y4-5 | Dormitory | 2012 | 0 | 0 | 0 | 0 | 0 | 1 | 0 | 0.000549 | 7.5 | 3 | 0.0292 | 0 | 0 | 0 | 0.0292 | 0 | 0 | 20 | 24.5 | 19.3 | 16.7 | 85 | 0 | 0.6 | 4020 | 0 | 0 | 24459 | 35243 | 0.23403 | 0.19842 | 24 | 0.27962 | 0.31377 | 0.5184 | 2.0121 | 2.4 | 0.4 | 0 | 0
2023 | 7 | 18 | 6 | Y4-5 | Dormitory | 2012 | 0 | 0 | 0 | 0 | 0 | 1 | 1 | 0.000549 | 7.5 | 3 | 0.0292 | 0 | 0 | 0 | 0.0292 | 0 | 0 | 20 | 24.5 | 21.5 | 17.9 | 80 | 315 | 0.8 | 19380 | 0 | 0 | 24459 | 35243 | 0.23403 | 0.19842 | 24 | 0.27962 | 0.31377 | 0.5184 | 2.0121 | 2.4 | 0.4 | 26.9212 | 230.2123
2023 | 7 | 18 | 7 | Y4-5 | Dormitory | 2012 | 0 | 0 | 0.5 | 0.2 | 0.2 | 1 | 1 | 0.000549 | 7.5 | 3 | 0.0292 | 0.0002745 | 1.5 | 0.6 | 0.0292 | 0 | 0 | 20 | 24.5 | 25.9 | 18.6 | 64 | 68 | 1.4 | 39900 | 0 | 0 | 24459 | 35243 | 0.23403 | 0.19842 | 24 | 0.27962 | 0.31377 | 0.5184 | 2.0121 | 2.4 | 0.4 | 328.0193 | 653.6312
2023 | 7 | 18 | 8 | Y4-5 | Dormitory | 2012 | 0 | 0 | 1 | 0.5 | 0.5 | 0.7 | 1 | 0.000549 | 7.5 | 3 | 0.0292 | 0.000549 | 3.75 | 1.5 | 0.02044 | 0 | 0 | 20 | 24.5 | 27.8 | 17 | 52 | 45 | 3.7 | 47520 | 0 | 0 | 24459 | 35243 | 0.23403 | 0.19842 | 24 | 0.27962 | 0.31377 | 0.5184 | 2.0121 | 2.4 | 0.4 | 497.9877 | 653.6312
2023 | 7 | 18 | 9 | Y4-5 | Dormitory | 2012 | 0 | 0 | 1 | 0.5 | 0.5 | 0.3 | 1 | 0.000549 | 7.5 | 3 | 0.0292 | 0.000549 | 3.75 | 1.5 | 0.00876 | 0 | 0 | 20 | 24.5 | 28.6 | 17.2 | 50 | 45 | 3.9 | 54660 | 0 | 0 | 24459 | 35243 | 0.23403 | 0.19842 | 24 | 0.27962 | 0.31377 | 0.5184 | 2.0121 | 2.4 | 0.4 | 540.2204 | 616.6257
2023 | 7 | 18 | 10 | Y4-5 | Dormitory | 2012 | 0 | 0 | 1 | 0.2 | 0.2 | 0.3 | 1 | 0.000549 | 7.5 | 3 | 0.0292 | 0.000549 | 1.5 | 0.6 | 0.00876 | 0 | 0 | 20 | 24.5 | 28.4 | 17.9 | 53 | 338 | 4.7 | 59340 | 0 | 0 | 24459 | 35243 | 0.23403 | 0.19842 | 24 | 0.27962 | 0.31377 | 0.5184 | 2.0121 | 2.4 | 0.4 | 521.0233 | 230.2123
2023 | 7 | 18 | 11 | Y4-5 | Dormitory | 2012 | 0 | 0 | 0.5 | 0.2 | 0.2 | 0.3 | 1 | 0.000549 | 7.5 | 3 | 0.0292 | 0.0002745 | 1.5 | 0.6 | 0.00876 | 0 | 0 | 20 | 24.5 | 28.7 | 17.6 | 51 | 23 | 3.8 | 58500 | 0 | 0 | 24459 | 35243 | 0.23403 | 0.19842 | 24 | 0.27962 | 0.31377 | 0.5184 | 2.0121 | 2.4 | 0.4 | 471.482 | 0
2023 | 7 | 18 | 12 | Y4-5 | Dormitory | 2012 | 0 | 0 | 0 | 0 | 0 | 0.3 | 1 | 0.000549 | 7.5 | 3 | 0.0292 | 0 | 0 | 0 | 0.00876 | 0 | 0 | 20 | 24.5 | 29.3 | 15.4 | 43 | 338 | 6.2 | 54540 | 0 | 0 | 24459 | 35243 | 0.23403 | 0.19842 | 24 | 0.27962 | 0.31377 | 0.5184 | 2.0121 | 2.4 | 0.4 | 382.306 | 0
2023 | 7 | 18 | 13 | Y4-5 | Dormitory | 2012 | 0 | 0 | 0 | 0 | 0 | 0.3 | 1 | 0.000549 | 7.5 | 3 | 0.0292 | 0 | 0 | 0 | 0.00876 | 0 | 0 | 20 | 24.5 | 28.5 | 16.1 | 47 | 23 | 4.2 | 48000 | 0 | 0 | 24459 | 35243 | 0.23403 | 0.19842 | 24 | 0.27962 | 0.31377 | 0.5184 | 2.0121 | 2.4 | 0.4 | 303.8835 | 0
2023 | 7 | 18 | 14 | Y4-5 | Dormitory | 2012 | 0 | 0 | 0 | 0 | 0 | 0.3 | 1 | 0.000549 | 7.5 | 3 | 0.0292 | 0 | 0 | 0 | 0.00876 | 0 | 0 | 20 | 24.5 | 28.5 | 15.4 | 45 | 0 | 6.5 | 38940 | 0 | 0 | 24459 | 35243 | 0.23403 | 0.19842 | 24 | 0.27962 | 0.31377 | 0.5184 | 2.0121 | 2.4 | 0.4 | 281.784 | 0
2023 | 7 | 18 | 15 | Y4-5 | Dormitory | 2012 | 0 | 0 | 0 | 0 | 0 | 0.3 | 1 | 0.000549 | 7.5 | 3 | 0.0292 | 0 | 0 | 0 | 0.00876 | 0 | 0 | 20 | 24.5 | 28 | 16.3 | 49 | 0 | 4.7 | 27900 | 0 | 0 | 24459 | 35243 | 0.23403 | 0.19842 | 24 | 0.27962 | 0.31377 | 0.5184 | 2.0121 | 2.4 | 0.4 | 334.6299 | 0
2023 | 7 | 18 | 16 | Y4-5 | Dormitory | 2012 | 0 | 0 | 0 | 0 | 0 | 0.3 | 1 | 0.000549 | 7.5 | 3 | 0.0292 | 0 | 0 | 0 | 0.00876 | 0 | 0 | 20 | 24.5 | 27.1 | 16.4 | 52 | 23 | 4.2 | 16140 | 0 | 0 | 24459 | 35243 | 0.23403 | 0.19842 | 24 | 0.27962 | 0.31377 | 0.5184 | 2.0121 | 2.4 | 0.4 | 419.4821 | 0
2023 | 7 | 18 | 17 | Y4-5 | Dormitory | 2012 | 0 | 0 | 0 | 0 | 0 | 0.3 | 1 | 0.000549 | 7.5 | 3 | 0.0292 | 0 | 0 | 0 | 0.00876 | 0 | 0 | 20 | 24.5 | 26.2 | 16.4 | 55 | 0 | 3.3 | 4080 | 0 | 0 | 24459 | 35243 | 0.23403 | 0.19842 | 24 | 0.27962 | 0.31377 | 0.5184 | 2.0121 | 2.4 | 0.4 | 486.037 | 0
2023 | 7 | 18 | 18 | Y4-5 | Dormitory | 2012 | 0 | 0 | 0 | 0 | 0 | 0.7 | 1 | 0.000549 | 7.5 | 3 | 0.0292 | 0 | 0 | 0 | 0.02044 | 0 | 0 | 20 | 24.5 | 24.2 | 16.4 | 62 | 23 | 1.5 | 240 | 0 | 0 | 24459 | 35243 | 0.23403 | 0.19842 | 24 | 0.27962 | 0.31377 | 0.5184 | 2.0121 | 2.4 | 0.4 | 488.4537 | 74.0111
2023 | 7 | 18 | 19 | Y4-5 | Dormitory | 2012 | 0 | 0 | 0 | 0.5 | 0.5 | 1 | 1 | 0.000549 | 7.5 | 3 | 0.0292 | 0 | 3.75 | 1.5 | 0.0292 | 0 | 0 | 20 | 24.5 | 22.8 | 16.6 | 68 | 0 | 1.3 | 0 | 0 | 0 | 24459 | 35243 | 0.23403 | 0.19842 | 24 | 0.27962 | 0.31377 | 0.5184 | 2.0121 | 2.4 | 0.4 | 404.6613 | 341.2289
2023 | 7 | 18 | 20 | Y4-5 | Dormitory | 2012 | 0 | 0 | 0.5 | 0.8 | 0.8 | 1 | 1 | 0.000549 | 7.5 | 3 | 0.0292 | 0.0002745 | 6 | 2.4 | 0.0292 | 0 | 0 | 20 | 24.5 | 21.8 | 16.5 | 72 | 293 | 0.7 | 0 | 0 | 0 | 24459 | 35243 | 0.23403 | 0.19842 | 24 | 0.27962 | 0.31377 | 0.5184 | 2.0121 | 2.4 | 0.4 | 183.3473 | 727.6423
2023 | 7 | 18 | 21 | Y4-5 | Dormitory | 2012 | 0 | 0 | 1 | 0.8 | 0.8 | 1 | 1 | 0.000549 | 7.5 | 3 | 0.0292 | 0.000549 | 6 | 2.4 | 0.0292 | 0 | 0 | 20 | 24.5 | 21.2 | 16.6 | 75 | 158 | 1.4 | 0 | 0 | 0 | 24459 | 35243 | 0.23403 | 0.19842 | 24 | 0.27962 | 0.31377 | 0.5184 | 2.0121 | 2.4 | 0.4 | 13.0692 | 727.6423
2023 | 7 | 18 | 22 | Y4-5 | Dormitory | 2012 | 0 | 0 | 1 | 0.8 | 0.8 | 1 | 1 | 0.000549 | 7.5 | 3 | 0.0292 | 0.000549 | 6 | 2.4 | 0.0292 | 0 | 0 | 20 | 24.5 | 20.5 | 16.3 | 77 | 158 | 1.3 | 0 | 0 | 0 | 24459 | 35243 | 0.23403 | 0.19842 | 24 | 0.27962 | 0.31377 | 0.5184 | 2.0121 | 2.4 | 0.4 | 0 | 341.2289
2023 | 7 | 18 | 23 | Y4-5 | Dormitory | 2012 | 0 | 0 | 0.5 | 0.8 | 0.8 | 1 | 0 | 0.000549 | 7.5 | 3 | 0.0292 | 0.0002745 | 6 | 2.4 | 0.0292 | 0 | 0 | 20 | 24.5 | 19 | 15.6 | 81 | 158 | 1.3 | 0 | 0 | 0 | 24459 | 35243 | 0.23403 | 0.19842 | 24 | 0.27962 | 0.31377 | 0.5184 | 2.0121 | 2.4 | 0.4 | 0 | 37.0055
2023 | 7 | 18 | 0 | Y4-5 | Dormitory | 2012 | 0 | 0 | 0 | 0.2 | 0.2 | 1 | 0 | 0.000549 | 7.5 | 3 | 0.0292 | 0 | 1.5 | 0.6 | 0.0292 | 0 | 0 | 20 | 24.5 | 18.1 | 15.1 | 83 | 293 | 0.3 | 0 | 0 | 0 | 24459 | 35243 | 0.23403 | 0.19842 | 24 | 0.27962 | 0.31377 | 0.5184 | 2.0121 | 2.4 | 0.4 | 0 | 0
2023 | 7 | 19 | 1 | Y4-5 | Dormitory | 2012 | 0 | 0 | 0 | 0 | 0 | 1 | 0 | 0.000549 | 7.5 | 3 | 0.0292 | 0 | 0 | 0 | 0.0292 | 0 | 0 | 20 | 24.5 | 17.7 | 14.9 | 84 | 315 | 1.6 | 0 | 0 | 0 | 24459 | 35243 | 0.23403 | 0.19842 | 24 | 0.27962 | 0.31377 | 0.5184 | 2.0121 | 2.4 | 0.4 | 0 | 0
2023 | 7 | 19 | 2 | Y4-5 | Dormitory | 2012 | 0 | 0 | 0 | 0 | 0 | 1 | 0 | 0.000549 | 7.5 | 3 | 0.0292 | 0 | 0 | 0 | 0.0292 | 0 | 0 | 20 | 24.5 | 17.6 | 15 | 85 | 90 | 0 | 0 | 0 | 0 | 24459 | 35243 | 0.23403 | 0.19842 | 24 | 0.27962 | 0.31377 | 0.5184 | 2.0121 | 2.4 | 0.4 | 0 | 0
2023 | 7 | 19 | 3 | Y4-5 | Dormitory | 2012 | 0 | 0 | 0 | 0 | 0 | 1 | 0 | 0.000549 | 7.5 | 3 | 0.0292 | 0 | 0 | 0 | 0.0292 | 0 | 0 | 20 | 24.5 | 16.8 | 14.2 | 85 | 293 | 1.4 | 60 | 0 | 0 | 24459 | 35243 | 0.23403 | 0.19842 | 24 | 0.27962 | 0.31377 | 0.5184 | 2.0121 | 2.4 | 0.4 | 0 | 0
2023 | 7 | 19 | 4 | Y4-5 | Dormitory | 2012 | 0 | 0 | 0 | 0 | 0 | 1 | 0 | 0.000549 | 7.5 | 3 | 0.0292 | 0 | 0 | 0 | 0.0292 | 0 | 0 | 20 | 24.5 | 16.9 | 14.3 | 85 | 293 | 0.6 | 2220 | 0 | 0 | 24459 | 35243 | 0.23403 | 0.19842 | 24 | 0.27962 | 0.31377 | 0.5184 | 2.0121 | 2.4 | 0.4 | 0 | 0
2023 | 7 | 19 | 5 | Y4-5 | Dormitory | 2012 | 0 | 0 | 0 | 0 | 0 | 1 | 0 | 0.000549 | 7.5 | 3 | 0.0292 | 0 | 0 | 0 | 0.0292 | 0 | 0 | 20 | 24.5 | 19 | 16.4 | 85 | 315 | 0.9 | 4200 | 0 | 0 | 24459 | 35243 | 0.23403 | 0.19842 | 24 | 0.27962 | 0.31377 | 0.5184 | 2.0121 | 2.4 | 0.4 | 0 | 0
2023 | 7 | 19 | 6 | Y4-5 | Dormitory | 2012 | 0 | 0 | 0 | 0 | 0 | 1 | 1 | 0.000549 | 7.5 | 3 | 0.0292 | 0 | 0 | 0 | 0.0292 | 0 | 0 | 20 | 24.5 | 21.7 | 17.9 | 79 | 338 | 1.4 | 17160 | 0 | 0 | 24459 | 35243 | 0.23403 | 0.19842 | 24 | 0.27962 | 0.31377 | 0.5184 | 2.0121 | 2.4 | 0.4 | 27.3479 | 230.2123
2023 | 7 | 19 | 7 | Y4-5 | Dormitory | 2012 | 0 | 0 | 0.5 | 0.2 | 0.2 | 1 | 1 | 0.000549 | 7.5 | 3 | 0.0292 | 0.0002745 | 1.5 | 0.6 | 0.0292 | 0 | 0 | 20 | 24.5 | 25.6 | 19 | 67 | 23 | 1.2 | 36720 | 0 | 0 | 24459 | 35243 | 0.23403 | 0.19842 | 24 | 0.27962 | 0.31377 | 0.5184 | 2.0121 | 2.4 | 0.4 | 341.1629 | 653.6312
2023 | 7 | 19 | 8 | Y4-5 | Dormitory | 2012 | 0 | 0 | 1 | 0.5 | 0.5 | 0.7 | 1 | 0.000549 | 7.5 | 3 | 0.0292 | 0.000549 | 3.75 | 1.5 | 0.02044 | 0 | 0 | 20 | 24.5 | 28.5 | 18.6 | 55 | 45 | 2.5 | 45420 | 0 | 0 | 24459 | 35243 | 0.23403 | 0.19842 | 24 | 0.27962 | 0.31377 | 0.5184 | 2.0121 | 2.4 | 0.4 | 553.7838 | 653.6312
2023 | 7 | 19 | 9 | Y4-5 | Dormitory | 2012 | 0 | 0 | 1 | 0.5 | 0.5 | 0.3 | 1 | 0.000549 | 7.5 | 3 | 0.0292 | 0.000549 | 3.75 | 1.5 | 0.00876 | 0 | 0 | 20 | 24.5 | 30 | 16.8 | 45 | 23 | 2.8 | 52680 | 0 | 0 | 24459 | 35243 | 0.23403 | 0.19842 | 24 | 0.27962 | 0.31377 | 0.5184 | 2.0121 | 2.4 | 0.4 | 658.268 | 616.6257
2023 | 7 | 19 | 10 | Y4-5 | Dormitory | 2012 | 0 | 0 | 1 | 0.2 | 0.2 | 0.3 | 1 | 0.000549 | 7.5 | 3 | 0.0292 | 0.000549 | 1.5 | 0.6 | 0.00876 | 0 | 0 | 20 | 24.5 | 30.3 | 17.4 | 46 | 23 | 2.3 | 57120 | 0 | 0 | 24459 | 35243 | 0.23403 | 0.19842 | 24 | 0.27962 | 0.31377 | 0.5184 | 2.0121 | 2.4 | 0.4 | 647.2944 | 230.2123
2023 | 7 | 19 | 11 | Y4-5 | Dormitory | 2012 | 0 | 0 | 0.5 | 0.2 | 0.2 | 0.3 | 1 | 0.000549 | 7.5 | 3 | 0.0292 | 0.0002745 | 1.5 | 0.6 | 0.00876 | 0 | 0 | 20 | 24.5 | 30.9 | 18.6 | 48 | 23 | 2.8 | 55860 | 0 | 0 | 24459 | 35243 | 0.23403 | 0.19842 | 24 | 0.27962 | 0.31377 | 0.5184 | 2.0121 | 2.4 | 0.4 | 563.8492 | 0
2023 | 7 | 19 | 12 | Y4-5 | Dormitory | 2012 | 0 | 0 | 0 | 0 | 0 | 0.3 | 1 | 0.000549 | 7.5 | 3 | 0.0292 | 0 | 0 | 0 | 0.00876 | 0 | 0 | 20 | 24.5 | 31.7 | 19.4 | 48 | 45 | 3.3 | 53220 | 0 | 0 | 24459 | 35243 | 0.23403 | 0.19842 | 24 | 0.27962 | 0.31377 | 0.5184 | 2.0121 | 2.4 | 0.4 | 419.9675 | 0
2023 | 7 | 19 | 13 | Y4-5 | Dormitory | 2012 | 0 | 0 | 0 | 0 | 0 | 0.3 | 1 | 0.000549 | 7.5 | 3 | 0.0292 | 0 | 0 | 0 | 0.00876 | 0 | 0 | 20 | 24.5 | 30.8 | 18.9 | 49 | 23 | 4.4 | 46560 | 0 | 0 | 24459 | 35243 | 0.23403 | 0.19842 | 24 | 0.27962 | 0.31377 | 0.5184 | 2.0121 | 2.4 | 0.4 | 297.9026 | 0
2023 | 7 | 19 | 14 | Y4-5 | Dormitory | 2012 | 0 | 0 | 0 | 0 | 0 | 0.3 | 1 | 0.000549 | 7.5 | 3 | 0.0292 | 0 | 0 | 0 | 0.00876 | 0 | 0 | 20 | 24.5 | 30.7 | 19.4 | 51 | 23 | 2.6 | 37440 | 0 | 0 | 24459 | 35243 | 0.23403 | 0.19842 | 24 | 0.27962 | 0.31377 | 0.5184 | 2.0121 | 2.4 | 0.4 | 271.8509 | 0
2023 | 7 | 19 | 15 | Y4-5 | Dormitory | 2012 | 0 | 0 | 0 | 0 | 0 | 0.3 | 1 | 0.000549 | 7.5 | 3 | 0.0292 | 0 | 0 | 0 | 0.00876 | 0 | 0 | 20 | 24.5 | 29.3 | 18.4 | 52 | 23 | 4.4 | 26580 | 0 | 0 | 24459 | 35243 | 0.23403 | 0.19842 | 24 | 0.27962 | 0.31377 | 0.5184 | 2.0121 | 2.4 | 0.4 | 360.0406 | 0
2023 | 7 | 19 | 16 | Y4-5 | Dormitory | 2012 | 0 | 0 | 0 | 0 | 0 | 0.3 | 1 | 0.000549 | 7.5 | 3 | 0.0292 | 0 | 0 | 0 | 0.00876 | 0 | 0 | 20 | 24.5 | 28.5 | 18.9 | 56 | 23 | 3.5 | 15120 | 0 | 0 | 24459 | 35243 | 0.23403 | 0.19842 | 24 | 0.27962 | 0.31377 | 0.5184 | 2.0121 | 2.4 | 0.4 | 513.5368 | 0
2023 | 7 | 19 | 17 | Y4-5 | Dormitory | 2012 | 0 | 0 | 0 | 0 | 0 | 0.3 | 1 | 0.000549 | 7.5 | 3 | 0.0292 | 0 | 0 | 0 | 0.00876 | 0 | 0 | 20 | 24.5 | 26.8 | 18.1 | 59 | 90 | 2.4 | 3600 | 0 | 0 | 24459 | 35243 | 0.23403 | 0.19842 | 24 | 0.27962 | 0.31377 | 0.5184 | 2.0121 | 2.4 | 0.4 | 603.4324 | 0
2023 | 7 | 19 | 18 | Y4-5 | Dormitory | 2012 | 0 | 0 | 0 | 0 | 0 | 0.7 | 1 | 0.000549 | 7.5 | 3 | 0.0292 | 0 | 0 | 0 | 0.02044 | 0 | 0 | 20 | 24.5 | 25.2 | 18.1 | 65 | 68 | 1.7 | 180 | 0 | 0 | 24459 | 35243 | 0.23403 | 0.19842 | 24 | 0.27962 | 0.31377 | 0.5184 | 2.0121 | 2.4 | 0.4 | 566.7885 | 74.0111
2023 | 7 | 19 | 19 | Y4-5 | Dormitory | 2012 | 0 | 0 | 0 | 0.5 | 0.5 | 1 | 1 | 0.000549 | 7.5 | 3 | 0.0292 | 0 | 3.75 | 1.5 | 0.0292 | 0 | 0 | 20 | 24.5 | 23.3 | 17.7 | 71 | 135 | 1.4 | 0 | 0 | 0 | 24459 | 35243 | 0.23403 | 0.19842 | 24 | 0.27962 | 0.31377 | 0.5184 | 2.0121 | 2.4 | 0.4 | 418.6074 | 341.2289
2023 | 7 | 19 | 20 | Y4-5 | Dormitory | 2012 | 0 | 0 | 0.5 | 0.8 | 0.8 | 1 | 1 | 0.000549 | 7.5 | 3 | 0.0292 | 0.0002745 | 6 | 2.4 | 0.0292 | 0 | 0 | 20 | 24.5 | 22.1 | 17.4 | 75 | 158 | 1.1 | 0 | 0 | 0 | 24459 | 35243 | 0.23403 | 0.19842 | 24 | 0.27962 | 0.31377 | 0.5184 | 2.0121 | 2.4 | 0.4 | 182.886 | 727.6423
2023 | 7 | 19 | 21 | Y4-5 | Dormitory | 2012 | 0 | 0 | 1 | 0.8 | 0.8 | 1 | 1 | 0.000549 | 7.5 | 3 | 0.0292 | 0.000549 | 6 | 2.4 | 0.0292 | 0 | 0 | 20 | 24.5 | 20.9 | 17.1 | 79 | 293 | 0.7 | 0 | 0 | 0 | 24459 | 35243 | 0.23403 | 0.19842 | 24 | 0.27962 | 0.31377 | 0.5184 | 2.0121 | 2.4 | 0.4 | 15.4374 | 727.6423
2023 | 7 | 19 | 22 | Y4-5 | Dormitory | 2012 | 0 | 0 | 1 | 0.8 | 0.8 | 1 | 1 | 0.000549 | 7.5 | 3 | 0.0292 | 0.000549 | 6 | 2.4 | 0.0292 | 0 | 0 | 20 | 24.5 | 19.8 | 16.4 | 81 | 0 | 0 | 0 | 0 | 0 | 24459 | 35243 | 0.23403 | 0.19842 | 24 | 0.27962 | 0.31377 | 0.5184 | 2.0121 | 2.4 | 0.4 | 0 | 341.2289
2023 | 7 | 19 | 23 | Y4-5 | Dormitory | 2012 | 0 | 0 | 0.5 | 0.8 | 0.8 | 1 | 0 | 0.000549 | 7.5 | 3 | 0.0292 | 0.0002745 | 6 | 2.4 | 0.0292 | 0 | 0 | 20 | 24.5 | 18.9 | 15.9 | 83 | 113 | 0.5 | 0 | 0 | 0 | 24459 | 35243 | 0.23403 | 0.19842 | 24 | 0.27962 | 0.31377 | 0.5184 | 2.0121 | 2.4 | 0.4 | 0 | 37.0055
2023 | 7 | 19 | 0 | Y4-5 | Dormitory | 2012 | 0 | 0 | 0 | 0.2 | 0.2 | 1 | 0 | 0.000549 | 7.5 | 3 | 0.0292 | 0 | 1.5 | 0.6 | 0.0292 | 0 | 0 | 20 | 24.5 | 18.2 | 15.2 | 83 | 315 | 0 | 0 | 0 | 0 | 24459 | 35243 | 0.23403 | 0.19842 | 24 | 0.27962 | 0.31377 | 0.5184 | 2.0121 | 2.4 | 0.4 | 0 | 0
2023 | 7 | 20 | 1 | Y4-5 | Dormitory | 2012 | 0 | 0 | 0 | 0 | 0 | 1 | 0 | 0.000549 | 7.5 | 3 | 0.0292 | 0 | 0 | 0 | 0.0292 | 0 | 0 | 20 | 24.5 | 17.7 | 14.9 | 84 | 0 | 0 | 0 | 0 | 0 | 24459 | 35243 | 0.23403 | 0.19842 | 24 | 0.27962 | 0.31377 | 0.5184 | 2.0121 | 2.4 | 0.4 | 0 | 0
2023 | 7 | 20 | 2 | Y4-5 | Dormitory | 2012 | 0 | 0 | 0 | 0 | 0 | 1 | 0 | 0.000549 | 7.5 | 3 | 0.0292 | 0 | 0 | 0 | 0.0292 | 0 | 0 | 20 | 24.5 | 17 | 14.3 | 84 | 0 | 0 | 0 | 0 | 0 | 24459 | 35243 | 0.23403 | 0.19842 | 24 | 0.27962 | 0.31377 | 0.5184 | 2.0121 | 2.4 | 0.4 | 0 | 0
2023 | 7 | 20 | 3 | Y4-5 | Dormitory | 2012 | 0 | 0 | 0 | 0 | 0 | 1 | 0 | 0.000549 | 7.5 | 3 | 0.0292 | 0 | 0 | 0 | 0.0292 | 0 | 0 | 20 | 24.5 | 16.3 | 13.6 | 84 | 315 | 1.4 | 60 | 0 | 0 | 24459 | 35243 | 0.23403 | 0.19842 | 24 | 0.27962 | 0.31377 | 0.5184 | 2.0121 | 2.4 | 0.4 | 0 | 0
2023 | 7 | 20 | 4 | Y4-5 | Dormitory | 2012 | 0 | 0 | 0 | 0 | 0 | 1 | 0 | 0.000549 | 7.5 | 3 | 0.0292 | 0 | 0 | 0 | 0.0292 | 0 | 0 | 20 | 24.5 | 16.1 | 13.4 | 84 | 113 | 0.1 | 2400 | 0 | 0 | 24459 | 35243 | 0.23403 | 0.19842 | 24 | 0.27962 | 0.31377 | 0.5184 | 2.0121 | 2.4 | 0.4 | 0 | 0
2023 | 7 | 20 | 5 | Y4-5 | Dormitory | 2012 | 0 | 0 | 0 | 0 | 0 | 1 | 0 | 0.000549 | 7.5 | 3 | 0.0292 | 0 | 0 | 0 | 0.0292 | 0 | 0 | 20 | 24.5 | 18.1 | 15.3 | 84 | 315 | 0.9 | 4320 | 0 | 0 | 24459 | 35243 | 0.23403 | 0.19842 | 24 | 0.27962 | 0.31377 | 0.5184 | 2.0121 | 2.4 | 0.4 | 0 | 0
2023 | 7 | 20 | 6 | Y4-5 | Dormitory | 2012 | 0 | 0 | 0 | 0 | 0 | 1 | 1 | 0.000549 | 7.5 | 3 | 0.0292 | 0 | 0 | 0 | 0.0292 | 0 | 0 | 20 | 24.5 | 21 | 17.2 | 79 | 338 | 0.8 | 17700 | 0 | 0 | 24459 | 35243 | 0.23403 | 0.19842 | 24 | 0.27962 | 0.31377 | 0.5184 | 2.0121 | 2.4 | 0.4 | 5.6328 | 230.2123
2023 | 7 | 20 | 7 | Y4-5 | Dormitory | 2012 | 0 | 0 | 0.5 | 0.2 | 0.2 | 1 | 1 | 0.000549 | 7.5 | 3 | 0.0292 | 0.0002745 | 1.5 | 0.6 | 0.0292 | 0 | 0 | 20 | 24.5 | 25.9 | 19.3 | 67 | 293 | 3.3 | 37440 | 0 | 0 | 24459 | 35243 | 0.23403 | 0.19842 | 24 | 0.27962 | 0.31377 | 0.5184 | 2.0121 | 2.4 | 0.4 | 263.2502 | 653.6312
2023 | 7 | 20 | 8 | Y4-5 | Dormitory | 2012 | 0 | 0 | 1 | 0.5 | 0.5 | 0.7 | 1 | 0.000549 | 7.5 | 3 | 0.0292 | 0.000549 | 3.75 | 1.5 | 0.02044 | 0 | 0 | 20 | 24.5 | 28.4 | 18.8 | 56 | 90 | 3 | 45300 | 0 | 0 | 24459 | 35243 | 0.23403 | 0.19842 | 24 | 0.27962 | 0.31377 | 0.5184 | 2.0121 | 2.4 | 0.4 | 382.6515 | 653.6312
2023 | 7 | 20 | 9 | Y4-5 | Dormitory | 2012 | 0 | 0 | 1 | 0.5 | 0.5 | 0.3 | 1 | 0.000549 | 7.5 | 3 | 0.0292 | 0.000549 | 3.75 | 1.5 | 0.00876 | 0 | 0 | 20 | 24.5 | 31 | 18.1 | 46 | 68 | 1.6 | 50700 | 0 | 0 | 24459 | 35243 | 0.23403 | 0.19842 | 24 | 0.27962 | 0.31377 | 0.5184 | 2.0121 | 2.4 | 0.4 | 438.769 | 616.6257
2023 | 7 | 20 | 10 | Y4-5 | Dormitory | 2012 | 0 | 0 | 1 | 0.2 | 0.2 | 0.3 | 1 | 0.000549 | 7.5 | 3 | 0.0292 | 0.000549 | 1.5 | 0.6 | 0.00876 | 0 | 0 | 20 | 24.5 | 33.1 | 17.8 | 40 | 90 | 1.3 | 55980 | 0 | 0 | 24459 | 35243 | 0.23403 | 0.19842 | 24 | 0.27962 | 0.31377 | 0.5184 | 2.0121 | 2.4 | 0.4 | 465.2092 | 230.2123
2023 | 7 | 20 | 11 | Y4-5 | Dormitory | 2012 | 0 | 0 | 0.5 | 0.2 | 0.2 | 0.3 | 1 | 0.000549 | 7.5 | 3 | 0.0292 | 0.0002745 | 1.5 | 0.6 | 0.00876 | 0 | 0 | 20 | 24.5 | 34.5 | 16.9 | 35 | 23 | 1.7 | 55140 | 0 | 0 | 24459 | 35243 | 0.23403 | 0.19842 | 24 | 0.27962 | 0.31377 | 0.5184 | 2.0121 | 2.4 | 0.4 | 488.1406 | 0
2023 | 7 | 20 | 12 | Y4-5 | Dormitory | 2012 | 0 | 0 | 0 | 0 | 0 | 0.3 | 1 | 0.000549 | 7.5 | 3 | 0.0292 | 0 | 0 | 0 | 0.00876 | 0 | 0 | 20 | 24.5 | 33.5 | 19.6 | 44 | 0 | 4.2 | 51660 | 0 | 0 | 24459 | 35243 | 0.23403 | 0.19842 | 24 | 0.27962 | 0.31377 | 0.5184 | 2.0121 | 2.4 | 0.4 | 429.3535 | 0
2023 | 7 | 20 | 13 | Y4-5 | Dormitory | 2012 | 0 | 0 | 0 | 0 | 0 | 0.3 | 1 | 0.000549 | 7.5 | 3 | 0.0292 | 0 | 0 | 0 | 0.00876 | 0 | 0 | 20 | 24.5 | 32.5 | 19.4 | 46 | 338 | 3.2 | 44640 | 0 | 0 | 24459 | 35243 | 0.23403 | 0.19842 | 24 | 0.27962 | 0.31377 | 0.5184 | 2.0121 | 2.4 | 0.4 | 320.9169 | 0
2023 | 7 | 20 | 14 | Y4-5 | Dormitory | 2012 | 0 | 0 | 0 | 0 | 0 | 0.3 | 1 | 0.000549 | 7.5 | 3 | 0.0292 | 0 | 0 | 0 | 0.00876 | 0 | 0 | 20 | 24.5 | 32.3 | 19.9 | 48 | 0 | 2.2 | 36120 | 0 | 0 | 24459 | 35243 | 0.23403 | 0.19842 | 24 | 0.27962 | 0.31377 | 0.5184 | 2.0121 | 2.4 | 0.4 | 281.6105 | 0
2023 | 7 | 20 | 15 | Y4-5 | Dormitory | 2012 | 0 | 0 | 0 | 0 | 0 | 0.3 | 1 | 0.000549 | 7.5 | 3 | 0.0292 | 0 | 0 | 0 | 0.00876 | 0 | 0 | 20 | 24.5 | 32.3 | 19.6 | 47 | 23 | 2.8 | 25080 | 0 | 0 | 24459 | 35243 | 0.23403 | 0.19842 | 24 | 0.27962 | 0.31377 | 0.5184 | 2.0121 | 2.4 | 0.4 | 349.8189 | 0
2023 | 7 | 20 | 16 | Y4-5 | Dormitory | 2012 | 0 | 0 | 0 | 0 | 0 | 0.3 | 1 | 0.000549 | 7.5 | 3 | 0.0292 | 0 | 0 | 0 | 0.00876 | 0 | 0 | 20 | 24.5 | 31.5 | 19.5 | 49 | 0 | 1.1 | 13620 | 0 | 0 | 24459 | 35243 | 0.23403 | 0.19842 | 24 | 0.27962 | 0.31377 | 0.5184 | 2.0121 | 2.4 | 0.4 | 486.0659 | 0
2023 | 7 | 20 | 17 | Y4-5 | Dormitory | 2012 | 0 | 0 | 0 | 0 | 0 | 0.3 | 1 | 0.000549 | 7.5 | 3 | 0.0292 | 0 | 0 | 0 | 0.00876 | 0 | 0 | 20 | 24.5 | 30.5 | 18.6 | 49 | 45 | 1.3 | 3540 | 0 | 0 | 24459 | 35243 | 0.23403 | 0.19842 | 24 | 0.27962 | 0.31377 | 0.5184 | 2.0121 | 2.4 | 0.4 | 579.1176 | 0
2023 | 7 | 20 | 18 | Y4-5 | Dormitory | 2012 | 0 | 0 | 0 | 0 | 0 | 0.7 | 1 | 0.000549 | 7.5 | 3 | 0.0292 | 0 | 0 | 0 | 0.02044 | 0 | 0 | 20 | 24.5 | 26.7 | 19.3 | 64 | 113 | 1.2 | 120 | 0 | 0 | 24459 | 35243 | 0.23403 | 0.19842 | 24 | 0.27962 | 0.31377 | 0.5184 | 2.0121 | 2.4 | 0.4 | 548.6551 | 74.0111
2023 | 7 | 20 | 19 | Y4-5 | Dormitory | 2012 | 0 | 0 | 0 | 0.5 | 0.5 | 1 | 1 | 0.000549 | 7.5 | 3 | 0.0292 | 0 | 3.75 | 1.5 | 0.0292 | 0 | 0 | 20 | 24.5 | 25.8 | 19.2 | 67 | 158 | 1.3 | 0 | 0 | 0 | 24459 | 35243 | 0.23403 | 0.19842 | 24 | 0.27962 | 0.31377 | 0.5184 | 2.0121 | 2.4 | 0.4 | 407.6321 | 341.2289
2023 | 7 | 20 | 20 | Y4-5 | Dormitory | 2012 | 0 | 0 | 0.5 | 0.8 | 0.8 | 1 | 1 | 0.000549 | 7.5 | 3 | 0.0292 | 0.0002745 | 6 | 2.4 | 0.0292 | 0 | 0 | 20 | 24.5 | 23.8 | 19.1 | 75 | 180 | 1 | 0 | 0 | 0 | 24459 | 35243 | 0.23403 | 0.19842 | 24 | 0.27962 | 0.31377 | 0.5184 | 2.0121 | 2.4 | 0.4 | 175.9775 | 727.6423
2023 | 7 | 20 | 21 | Y4-5 | Dormitory | 2012 | 0 | 0 | 1 | 0.8 | 0.8 | 1 | 1 | 0.000549 | 7.5 | 3 | 0.0292 | 0.000549 | 6 | 2.4 | 0.0292 | 0 | 0 | 20 | 24.5 | 24.9 | 18.6 | 68 | 293 | 4.6 | 0 | 0 | 0 | 24459 | 35243 | 0.23403 | 0.19842 | 24 | 0.27962 | 0.31377 | 0.5184 | 2.0121 | 2.4 | 0.4 | 14.3669 | 727.6423
2023 | 7 | 20 | 22 | Y4-5 | Dormitory | 2012 | 0 | 0 | 1 | 0.8 | 0.8 | 1 | 1 | 0.000549 | 7.5 | 3 | 0.0292 | 0.000549 | 6 | 2.4 | 0.0292 | 0 | 0 | 20 | 24.5 | 24.4 | 18.3 | 69 | 180 | 0.9 | 0 | 0 | 0 | 24459 | 35243 | 0.23403 | 0.19842 | 24 | 0.27962 | 0.31377 | 0.5184 | 2.0121 | 2.4 | 0.4 | 0 | 341.2289
2023 | 7 | 20 | 23 | Y4-5 | Dormitory | 2012 | 0 | 0 | 0.5 | 0.8 | 0.8 | 1 | 0 | 0.000549 | 7.5 | 3 | 0.0292 | 0.0002745 | 6 | 2.4 | 0.0292 | 0 | 0 | 20 | 24.5 | 23.5 | 18.1 | 72 | 180 | 0.5 | 0 | 0 | 0 | 24459 | 35243 | 0.23403 | 0.19842 | 24 | 0.27962 | 0.31377 | 0.5184 | 2.0121 | 2.4 | 0.4 | 0 | 37.0055
2023 | 7 | 20 | 0 | Y4-5 | Dormitory | 2012 | 0 | 0 | 0 | 0.2 | 0.2 | 1 | 0 | 0.000549 | 7.5 | 3 | 0.0292 | 0 | 1.5 | 0.6 | 0.0292 | 0 | 0 | 20 | 24.5 | 22.7 | 17.6 | 73 | 135 | 0.8 | 0 | 0 | 0 | 24459 | 35243 | 0.23403 | 0.19842 | 24 | 0.27962 | 0.31377 | 0.5184 | 2.0121 | 2.4 | 0.4 | 0 | 0
2023 | 7 | 21 | 1 | Y4-5 | Dormitory | 2012 | 0 | 0 | 0 | 0 | 0 | 1 | 0 | 0.000549 | 7.5 | 3 | 0.0292 | 0 | 0 | 0 | 0.0292 | 0 | 0 | 20 | 24.5 | 21.5 | 17.5 | 78 | 135 | 0.6 | 0 | 0 | 0 | 24459 | 35243 | 0.23403 | 0.19842 | 24 | 0.27962 | 0.31377 | 0.5184 | 2.0121 | 2.4 | 0.4 | 0 | 0
2023 | 7 | 21 | 2 | Y4-5 | Dormitory | 2012 | 0 | 0 | 0 | 0 | 0 | 1 | 0 | 0.000549 | 7.5 | 3 | 0.0292 | 0 | 0 | 0 | 0.0292 | 0 | 0 | 20 | 24.5 | 20.4 | 17.2 | 82 | 293 | 1.9 | 0 | 0 | 0 | 24459 | 35243 | 0.23403 | 0.19842 | 24 | 0.27962 | 0.31377 | 0.5184 | 2.0121 | 2.4 | 0.4 | 0 | 0
2023 | 7 | 21 | 3 | Y4-5 | Dormitory | 2012 | 0 | 0 | 0 | 0 | 0 | 1 | 0 | 0.000549 | 7.5 | 3 | 0.0292 | 0 | 0 | 0 | 0.0292 | 0 | 0 | 20 | 24.5 | 20 | 16.8 | 82 | 203 | 0.3 | 60 | 0 | 0 | 24459 | 35243 | 0.23403 | 0.19842 | 24 | 0.27962 | 0.31377 | 0.5184 | 2.0121 | 2.4 | 0.4 | 0 | 0
2023 | 7 | 21 | 4 | Y4-5 | Dormitory | 2012 | 0 | 0 | 0 | 0 | 0 | 1 | 0 | 0.000549 | 7.5 | 3 | 0.0292 | 0 | 0 | 0 | 0.0292 | 0 | 0 | 20 | 24.5 | 19.6 | 16.6 | 83 | 248 | 0.5 | 1980 | 0 | 0 | 24459 | 35243 | 0.23403 | 0.19842 | 24 | 0.27962 | 0.31377 | 0.5184 | 2.0121 | 2.4 | 0.4 | 0 | 0
2023 | 7 | 21 | 5 | Y4-5 | Dormitory | 2012 | 0 | 0 | 0 | 0 | 0 | 1 | 0 | 0.000549 | 7.5 | 3 | 0.0292 | 0 | 0 | 0 | 0.0292 | 0 | 0 | 20 | 24.5 | 21.4 | 18 | 81 | 113 | 1.1 | 7860 | 0 | 0 | 24459 | 35243 | 0.23403 | 0.19842 | 24 | 0.27962 | 0.31377 | 0.5184 | 2.0121 | 2.4 | 0.4 | 0 | 0
2023 | 7 | 21 | 6 | Y4-5 | Dormitory | 2012 | 0 | 0 | 0 | 0 | 0 | 1 | 1 | 0.000549 | 7.5 | 3 | 0.0292 | 0 | 0 | 0 | 0.0292 | 0 | 0 | 20 | 24.5 | 23.8 | 19.3 | 76 | 90 | 0.8 | 17940 | 0 | 0 | 24459 | 35243 | 0.23403 | 0.19842 | 24 | 0.27962 | 0.31377 | 0.5184 | 2.0121 | 2.4 | 0.4 | 5.336 | 230.2123
2023 | 7 | 21 | 7 | Y4-5 | Dormitory | 2012 | 0 | 0 | 0.5 | 0.2 | 0.2 | 1 | 1 | 0.000549 | 7.5 | 3 | 0.0292 | 0.0002745 | 1.5 | 0.6 | 0.0292 | 0 | 0 | 20 | 24.5 | 27 | 21.5 | 72 | 315 | 3.1 | 37080 | 0 | 0 | 24459 | 35243 | 0.23403 | 0.19842 | 24 | 0.27962 | 0.31377 | 0.5184 | 2.0121 | 2.4 | 0.4 | 273.1669 | 653.6312
2023 | 7 | 21 | 8 | Y4-5 | Dormitory | 2012 | 0 | 0 | 1 | 0.5 | 0.5 | 0.7 | 1 | 0.000549 | 7.5 | 3 | 0.0292 | 0.000549 | 3.75 | 1.5 | 0.02044 | 0 | 0 | 20 | 24.5 | 29.6 | 21.8 | 63 | 338 | 1.4 | 45780 | 0 | 0 | 24459 | 35243 | 0.23403 | 0.19842 | 24 | 0.27962 | 0.31377 | 0.5184 | 2.0121 | 2.4 | 0.4 | 421.8071 | 653.6312
2023 | 7 | 21 | 9 | Y4-5 | Dormitory | 2012 | 0 | 0 | 1 | 0.5 | 0.5 | 0.3 | 1 | 0.000549 | 7.5 | 3 | 0.0292 | 0.000549 | 3.75 | 1.5 | 0.00876 | 0 | 0 | 20 | 24.5 | 30.5 | 20.8 | 56 | 0 | 1.1 | 51180 | 0 | 0 | 24459 | 35243 | 0.23403 | 0.19842 | 24 | 0.27962 | 0.31377 | 0.5184 | 2.0121 | 2.4 | 0.4 | 505.7075 | 616.6257
2023 | 7 | 21 | 10 | Y4-5 | Dormitory | 2012 | 0 | 0 | 1 | 0.2 | 0.2 | 0.3 | 1 | 0.000549 | 7.5 | 3 | 0.0292 | 0.000549 | 1.5 | 0.6 | 0.00876 | 0 | 0 | 20 | 24.5 | 31.8 | 21.4 | 54 | 315 | 4.2 | 52620 | 0 | 0 | 24459 | 35243 | 0.23403 | 0.19842 | 24 | 0.27962 | 0.31377 | 0.5184 | 2.0121 | 2.4 | 0.4 | 510.8991 | 230.2123
2023 | 7 | 21 | 11 | Y4-5 | Dormitory | 2012 | 0 | 0 | 0.5 | 0.2 | 0.2 | 0.3 | 1 | 0.000549 | 7.5 | 3 | 0.0292 | 0.0002745 | 1.5 | 0.6 | 0.00876 | 0 | 0 | 20 | 24.5 | 31.9 | 21.2 | 53 | 315 | 4.5 | 55920 | 0 | 0 | 24459 | 35243 | 0.23403 | 0.19842 | 24 | 0.27962 | 0.31377 | 0.5184 | 2.0121 | 2.4 | 0.4 | 445.7752 | 0
2023 | 7 | 21 | 12 | Y4-5 | Dormitory | 2012 | 0 | 0 | 0 | 0 | 0 | 0.3 | 1 | 0.000549 | 7.5 | 3 | 0.0292 | 0 | 0 | 0 | 0.00876 | 0 | 0 | 20 | 24.5 | 32.5 | 21.7 | 53 | 315 | 4.7 | 52440 | 0 | 0 | 24459 | 35243 | 0.23403 | 0.19842 | 24 | 0.27962 | 0.31377 | 0.5184 | 2.0121 | 2.4 | 0.4 | 351.3679 | 0
2023 | 7 | 21 | 13 | Y4-5 | Dormitory | 2012 | 0 | 0 | 0 | 0 | 0 | 0.3 | 1 | 0.000549 | 7.5 | 3 | 0.0292 | 0 | 0 | 0 | 0.00876 | 0 | 0 | 20 | 24.5 | 31.7 | 21.3 | 54 | 23 | 3.2 | 44580 | 0 | 0 | 24459 | 35243 | 0.23403 | 0.19842 | 24 | 0.27962 | 0.31377 | 0.5184 | 2.0121 | 2.4 | 0.4 | 276.5218 | 0
2023 | 7 | 21 | 14 | Y4-5 | Dormitory | 2012 | 0 | 0 | 0 | 0 | 0 | 0.3 | 1 | 0.000549 | 7.5 | 3 | 0.0292 | 0 | 0 | 0 | 0.00876 | 0 | 0 | 20 | 24.5 | 30.9 | 22 | 59 | 338 | 4.4 | 36900 | 0 | 0 | 24459 | 35243 | 0.23403 | 0.19842 | 24 | 0.27962 | 0.31377 | 0.5184 | 2.0121 | 2.4 | 0.4 | 261.9311 | 0
2023 | 7 | 21 | 15 | Y4-5 | Dormitory | 2012 | 0 | 0 | 0 | 0 | 0 | 0.3 | 1 | 0.000549 | 7.5 | 3 | 0.0292 | 0 | 0 | 0 | 0.00876 | 0 | 0 | 20 | 24.5 | 30 | 21.1 | 59 | 338 | 3.3 | 26100 | 0 | 0 | 24459 | 35243 | 0.23403 | 0.19842 | 24 | 0.27962 | 0.31377 | 0.5184 | 2.0121 | 2.4 | 0.4 | 323.6203 | 0
2023 | 7 | 21 | 16 | Y4-5 | Dormitory | 2012 | 0 | 0 | 0 | 0 | 0 | 0.3 | 1 | 0.000549 | 7.5 | 3 | 0.0292 | 0 | 0 | 0 | 0.00876 | 0 | 0 | 20 | 24.5 | 29.4 | 20.3 | 58 | 315 | 3.6 | 14820 | 0 | 0 | 24459 | 35243 | 0.23403 | 0.19842 | 24 | 0.27962 | 0.31377 | 0.5184 | 2.0121 | 2.4 | 0.4 | 428.3709 | 0
2023 | 7 | 21 | 17 | Y4-5 | Dormitory | 2012 | 0 | 0 | 0 | 0 | 0 | 0.3 | 1 | 0.000549 | 7.5 | 3 | 0.0292 | 0 | 0 | 0 | 0.00876 | 0 | 0 | 20 | 24.5 | 28.1 | 21.2 | 66 | 0 | 2.7 | 3480 | 0 | 0 | 24459 | 35243 | 0.23403 | 0.19842 | 24 | 0.27962 | 0.31377 | 0.5184 | 2.0121 | 2.4 | 0.4 | 526.3064 | 0
2023 | 7 | 21 | 18 | Y4-5 | Dormitory | 2012 | 0 | 0 | 0 | 0 | 0 | 0.7 | 1 | 0.000549 | 7.5 | 3 | 0.0292 | 0 | 0 | 0 | 0.02044 | 0 | 0 | 20 | 24.5 | 26 | 20.3 | 71 | 23 | 2.1 | 240 | 0 | 0 | 24459 | 35243 | 0.23403 | 0.19842 | 24 | 0.27962 | 0.31377 | 0.5184 | 2.0121 | 2.4 | 0.4 | 519.8111 | 74.0111
2023 | 7 | 21 | 19 | Y4-5 | Dormitory | 2012 | 0 | 0 | 0 | 0.5 | 0.5 | 1 | 1 | 0.000549 | 7.5 | 3 | 0.0292 | 0 | 3.75 | 1.5 | 0.0292 | 0 | 0 | 20 | 24.5 | 24.9 | 20.6 | 77 | 315 | 1.8 | 0 | 0 | 0 | 24459 | 35243 | 0.23403 | 0.19842 | 24 | 0.27962 | 0.31377 | 0.5184 | 2.0121 | 2.4 | 0.4 | 400.4381 | 341.2289
2023 | 7 | 21 | 20 | Y4-5 | Dormitory | 2012 | 0 | 0 | 0.5 | 0.8 | 0.8 | 1 | 1 | 0.000549 | 7.5 | 3 | 0.0292 | 0.0002745 | 6 | 2.4 | 0.0292 | 0 | 0 | 20 | 24.5 | 24.3 | 20.6 | 80 | 338 | 1 | 0 | 0 | 0 | 24459 | 35243 | 0.23403 | 0.19842 | 24 | 0.27962 | 0.31377 | 0.5184 | 2.0121 | 2.4 | 0.4 | 179.4326 | 727.6423
2023 | 7 | 21 | 21 | Y4-5 | Dormitory | 2012 | 0 | 0 | 1 | 0.8 | 0.8 | 1 | 1 | 0.000549 | 7.5 | 3 | 0.0292 | 0.000549 | 6 | 2.4 | 0.0292 | 0 | 0 | 20 | 24.5 | 23.6 | 20.5 | 83 | 270 | 0.1 | 0 | 0 | 0 | 24459 | 35243 | 0.23403 | 0.19842 | 24 | 0.27962 | 0.31377 | 0.5184 | 2.0121 | 2.4 | 0.4 | 14.5771 | 727.6423
2023 | 7 | 21 | 22 | Y4-5 | Dormitory | 2012 | 0 | 0 | 1 | 0.8 | 0.8 | 1 | 1 | 0.000549 | 7.5 | 3 | 0.0292 | 0.000549 | 6 | 2.4 | 0.0292 | 0 | 0 | 20 | 24.5 | 22.9 | 20 | 84 | 225 | 0.7 | 0 | 0 | 0 | 24459 | 35243 | 0.23403 | 0.19842 | 24 | 0.27962 | 0.31377 | 0.5184 | 2.0121 | 2.4 | 0.4 | 0 | 341.2289
2023 | 7 | 21 | 23 | Y4-5 | Dormitory | 2012 | 0 | 0 | 0.5 | 0.8 | 0.8 | 1 | 0 | 0.000549 | 7.5 | 3 | 0.0292 | 0.0002745 | 6 | 2.4 | 0.0292 | 0 | 0 | 20 | 24.5 | 22.2 | 19.5 | 85 | 293 | 0.7 | 0 | 0 | 0 | 24459 | 35243 | 0.23403 | 0.19842 | 24 | 0.27962 | 0.31377 | 0.5184 | 2.0121 | 2.4 | 0.4 | 0 | 37.0055
2023 | 7 | 21 | 0 | Y4-5 | Dormitory | 2012 | 0 | 0 | 0 | 0.2 | 0.2 | 1 | 0 | 0.000549 | 7.5 | 3 | 0.0292 | 0 | 1.5 | 0.6 | 0.0292 | 0 | 0 | 20 | 24.5 | 21.8 | 19.2 | 85 | 23 | 0.4 | 0 | 0 | 0 | 24459 | 35243 | 0.23403 | 0.19842 | 24 | 0.27962 | 0.31377 | 0.5184 | 2.0121 | 2.4 | 0.4 | 0 | 0
2023 | 7 | 22 | 1 | Y4-5 | Dormitory | 2012 | 0 | 0 | 0 | 0 | 0 | 1 | 0 | 0.000549 | 7.5 | 3 | 0.0292 | 0 | 0 | 0 | 0.0292 | 0 | 0 | 20 | 24.5 | 21.1 | 18.7 | 86 | 293 | 1.2 | 0 | 0 | 0 | 24459 | 35243 | 0.23403 | 0.19842 | 24 | 0.27962 | 0.31377 | 0.5184 | 2.0121 | 2.4 | 0.4 | 0 | 0
2023 | 7 | 22 | 2 | Y4-5 | Dormitory | 2012 | 0 | 0 | 0 | 0 | 0 | 1 | 0 | 0.000549 | 7.5 | 3 | 0.0292 | 0 | 0 | 0 | 0.0292 | 0 | 0 | 20 | 24.5 | 20.9 | 18.5 | 86 | 180 | 0.5 | 0 | 0 | 0 | 24459 | 35243 | 0.23403 | 0.19842 | 24 | 0.27962 | 0.31377 | 0.5184 | 2.0121 | 2.4 | 0.4 | 0 | 0
2023 | 7 | 22 | 3 | Y4-5 | Dormitory | 2012 | 0 | 0 | 0 | 0 | 0 | 1 | 0 | 0.000549 | 7.5 | 3 | 0.0292 | 0 | 0 | 0 | 0.0292 | 0 | 0 | 20 | 24.5 | 20.6 | 18.3 | 87 | 293 | 0.6 | 60 | 0 | 0 | 24459 | 35243 | 0.23403 | 0.19842 | 24 | 0.27962 | 0.31377 | 0.5184 | 2.0121 | 2.4 | 0.4 | 0 | 0
2023 | 7 | 22 | 4 | Y4-5 | Dormitory | 2012 | 0 | 0 | 0 | 0 | 0 | 1 | 0 | 0.000549 | 7.5 | 3 | 0.0292 | 0 | 0 | 0 | 0.0292 | 0 | 0 | 20 | 24.5 | 21 | 18.7 | 87 | 135 | 0.5 | 1620 | 0 | 0 | 24459 | 35243 | 0.23403 | 0.19842 | 24 | 0.27962 | 0.31377 | 0.5184 | 2.0121 | 2.4 | 0.4 | 0 | 0
2023 | 7 | 22 | 5 | Y4-5 | Dormitory | 2012 | 0 | 0 | 0 | 0 | 0 | 1 | 0 | 0.000549 | 7.5 | 3 | 0.0292 | 0 | 0 | 0 | 0.0292 | 0 | 0 | 20 | 24.5 | 21.8 | 19.7 | 88 | 135 | 1.3 | 5280 | 0 | 0 | 24459 | 35243 | 0.23403 | 0.19842 | 24 | 0.27962 | 0.31377 | 0.5184 | 2.0121 | 2.4 | 0.4 | 0 | 0
2023 | 7 | 22 | 6 | Y4-5 | Dormitory | 2012 | 0 | 0 | 0 | 0 | 0 | 1 | 1 | 0.000549 | 7.5 | 3 | 0.0292 | 0 | 0 | 0 | 0.0292 | 0 | 0 | 20 | 24.5 | 22.5 | 20.4 | 88 | 90 | 1.4 | 16560 | 0 | 0 | 24459 | 35243 | 0.23403 | 0.19842 | 24 | 0.27962 | 0.31377 | 0.5184 | 2.0121 | 2.4 | 0.4 | 5.4537 | 230.2123
2023 | 7 | 22 | 7 | Y4-5 | Dormitory | 2012 | 0 | 0 | 0.5 | 0.2 | 0.2 | 1 | 1 | 0.000549 | 7.5 | 3 | 0.0292 | 0.0002745 | 1.5 | 0.6 | 0.0292 | 0 | 0 | 20 | 24.5 | 26.6 | 21.6 | 74 | 90 | 1.5 | 37620 | 0 | 0 | 24459 | 35243 | 0.23403 | 0.19842 | 24 | 0.27962 | 0.31377 | 0.5184 | 2.0121 | 2.4 | 0.4 | 354.2171 | 653.6312
2023 | 7 | 22 | 8 | Y4-5 | Dormitory | 2012 | 0 | 0 | 1 | 0.5 | 0.5 | 0.7 | 1 | 0.000549 | 7.5 | 3 | 0.0292 | 0.000549 | 3.75 | 1.5 | 0.02044 | 0 | 0 | 20 | 24.5 | 29.6 | 19.3 | 54 | 90 | 0.9 | 46620 | 0 | 0 | 24459 | 35243 | 0.23403 | 0.19842 | 24 | 0.27962 | 0.31377 | 0.5184 | 2.0121 | 2.4 | 0.4 | 520.1537 | 653.6312
2023 | 7 | 22 | 9 | Y4-5 | Dormitory | 2012 | 0 | 0 | 1 | 0.5 | 0.5 | 0.3 | 1 | 0.000549 | 7.5 | 3 | 0.0292 | 0.000549 | 3.75 | 1.5 | 0.00876 | 0 | 0 | 20 | 24.5 | 32 | 18.6 | 45 | 45 | 1.3 | 53160 | 0 | 0 | 24459 | 35243 | 0.23403 | 0.19842 | 24 | 0.27962 | 0.31377 | 0.5184 | 2.0121 | 2.4 | 0.4 | 567.6998 | 616.6257
2023 | 7 | 22 | 10 | Y4-5 | Dormitory | 2012 | 0 | 0 | 1 | 0.2 | 0.2 | 0.3 | 1 | 0.000549 | 7.5 | 3 | 0.0292 | 0.000549 | 1.5 | 0.6 | 0.00876 | 0 | 0 | 20 | 24.5 | 33.9 | 18.9 | 41 | 90 | 2.1 | 56220 | 0 | 0 | 24459 | 35243 | 0.23403 | 0.19842 | 24 | 0.27962 | 0.31377 | 0.5184 | 2.0121 | 2.4 | 0.4 | 564.2918 | 230.2123
2023 | 7 | 22 | 11 | Y4-5 | Dormitory | 2012 | 0 | 0 | 0.5 | 0.2 | 0.2 | 0.3 | 1 | 0.000549 | 7.5 | 3 | 0.0292 | 0.0002745 | 1.5 | 0.6 | 0.00876 | 0 | 0 | 20 | 24.5 | 34.5 | 18.2 | 38 | 0 | 2.6 | 55740 | 0 | 0 | 24459 | 35243 | 0.23403 | 0.19842 | 24 | 0.27962 | 0.31377 | 0.5184 | 2.0121 | 2.4 | 0.4 | 522.4755 | 0
2023 | 7 | 22 | 12 | Y4-5 | Dormitory | 2012 | 0 | 0 | 0 | 0 | 0 | 0.3 | 1 | 0.000549 | 7.5 | 3 | 0.0292 | 0 | 0 | 0 | 0.00876 | 0 | 0 | 20 | 24.5 | 35.8 | 22.1 | 45 | 315 | 4.4 | 51720 | 0 | 0 | 24459 | 35243 | 0.23403 | 0.19842 | 24 | 0.27962 | 0.31377 | 0.5184 | 2.0121 | 2.4 | 0.4 | 412.1125 | 0
2023 | 7 | 22 | 13 | Y4-5 | Dormitory | 2012 | 0 | 0 | 0 | 0 | 0 | 0.3 | 1 | 0.000549 | 7.5 | 3 | 0.0292 | 0 | 0 | 0 | 0.00876 | 0 | 0 | 20 | 24.5 | 35.8 | 21 | 42 | 23 | 1.6 | 44760 | 0 | 0 | 24459 | 35243 | 0.23403 | 0.19842 | 24 | 0.27962 | 0.31377 | 0.5184 | 2.0121 | 2.4 | 0.4 | 293.7093 | 0
2023 | 7 | 22 | 14 | Y4-5 | Dormitory | 2012 | 0 | 0 | 0 | 0 | 0 | 0.3 | 1 | 0.000549 | 7.5 | 3 | 0.0292 | 0 | 0 | 0 | 0.00876 | 0 | 0 | 20 | 24.5 | 36.7 | 21.4 | 41 | 45 | 1.5 | 35220 | 0 | 0 | 24459 | 35243 | 0.23403 | 0.19842 | 24 | 0.27962 | 0.31377 | 0.5184 | 2.0121 | 2.4 | 0.4 | 268.7572 | 0
2023 | 7 | 22 | 15 | Y4-5 | Dormitory | 2012 | 0 | 0 | 0 | 0 | 0 | 0.3 | 1 | 0.000549 | 7.5 | 3 | 0.0292 | 0 | 0 | 0 | 0.00876 | 0 | 0 | 20 | 24.5 | 36.2 | 21.7 | 43 | 45 | 2.5 | 24180 | 0 | 0 | 24459 | 35243 | 0.23403 | 0.19842 | 24 | 0.27962 | 0.31377 | 0.5184 | 2.0121 | 2.4 | 0.4 | 355.0619 | 0
2023 | 7 | 22 | 16 | Y4-5 | Dormitory | 2012 | 0 | 0 | 0 | 0 | 0 | 0.3 | 1 | 0.000549 | 7.5 | 3 | 0.0292 | 0 | 0 | 0 | 0.00876 | 0 | 0 | 20 | 24.5 | 35.3 | 22 | 46 | 0 | 2 | 13020 | 0 | 0 | 24459 | 35243 | 0.23403 | 0.19842 | 24 | 0.27962 | 0.31377 | 0.5184 | 2.0121 | 2.4 | 0.4 | 485.3836 | 0
2023 | 7 | 22 | 17 | Y4-5 | Dormitory | 2012 | 0 | 0 | 0 | 0 | 0 | 0.3 | 1 | 0.000549 | 7.5 | 3 | 0.0292 | 0 | 0 | 0 | 0.00876 | 0 | 0 | 20 | 24.5 | 33.5 | 21.7 | 50 | 338 | 1.7 | 3300 | 0 | 0 | 24459 | 35243 | 0.23403 | 0.19842 | 24 | 0.27962 | 0.31377 | 0.5184 | 2.0121 | 2.4 | 0.4 | 561.9359 | 0
2023 | 7 | 22 | 18 | Y4-5 | Dormitory | 2012 | 0 | 0 | 0 | 0 | 0 | 0.7 | 1 | 0.000549 | 7.5 | 3 | 0.0292 | 0 | 0 | 0 | 0.02044 | 0 | 0 | 20 | 24.5 | 29 | 21.3 | 63 | 225 | 0.6 | 240 | 0 | 0 | 24459 | 35243 | 0.23403 | 0.19842 | 24 | 0.27962 | 0.31377 | 0.5184 | 2.0121 | 2.4 | 0.4 | 550.7435 | 74.0111
2023 | 7 | 22 | 19 | Y4-5 | Dormitory | 2012 | 0 | 0 | 0 | 0.5 | 0.5 | 1 | 1 | 0.000549 | 7.5 | 3 | 0.0292 | 0 | 3.75 | 1.5 | 0.0292 | 0 | 0 | 20 | 24.5 | 27.2 | 21 | 69 | 270 | 0 | 0 | 0 | 0 | 24459 | 35243 | 0.23403 | 0.19842 | 24 | 0.27962 | 0.31377 | 0.5184 | 2.0121 | 2.4 | 0.4 | 414.9076 | 341.2289
2023 | 7 | 22 | 20 | Y4-5 | Dormitory | 2012 | 0 | 0 | 0.5 | 0.8 | 0.8 | 1 | 1 | 0.000549 | 7.5 | 3 | 0.0292 | 0.0002745 | 6 | 2.4 | 0.0292 | 0 | 0 | 20 | 24.5 | 26 | 21 | 74 | 158 | 1 | 0 | 0 | 0 | 24459 | 35243 | 0.23403 | 0.19842 | 24 | 0.27962 | 0.31377 | 0.5184 | 2.0121 | 2.4 | 0.4 | 173.0553 | 727.6423
2023 | 7 | 22 | 21 | Y4-5 | Dormitory | 2012 | 0 | 0 | 1 | 0.8 | 0.8 | 1 | 1 | 0.000549 | 7.5 | 3 | 0.0292 | 0.000549 | 6 | 2.4 | 0.0292 | 0 | 0 | 20 | 24.5 | 25.1 | 20.1 | 74 | 158 | 0.9 | 0 | 0 | 0 | 24459 | 35243 | 0.23403 | 0.19842 | 24 | 0.27962 | 0.31377 | 0.5184 | 2.0121 | 2.4 | 0.4 | 11.7086 | 727.6423
2023 | 7 | 22 | 22 | Y4-5 | Dormitory | 2012 | 0 | 0 | 1 | 0.8 | 0.8 | 1 | 1 | 0.000549 | 7.5 | 3 | 0.0292 | 0.000549 | 6 | 2.4 | 0.0292 | 0 | 0 | 20 | 24.5 | 24 | 20.1 | 79 | 180 | 1.1 | 0 | 0 | 0 | 24459 | 35243 | 0.23403 | 0.19842 | 24 | 0.27962 | 0.31377 | 0.5184 | 2.0121 | 2.4 | 0.4 | 0 | 341.2289
2023 | 7 | 22 | 23 | Y4-5 | Dormitory | 2012 | 0 | 0 | 0.5 | 0.8 | 0.8 | 1 | 0 | 0.000549 | 7.5 | 3 | 0.0292 | 0.0002745 | 6 | 2.4 | 0.0292 | 0 | 0 | 20 | 24.5 | 23.3 | 19.2 | 78 | 158 | 1.2 | 0 | 0 | 0 | 24459 | 35243 | 0.23403 | 0.19842 | 24 | 0.27962 | 0.31377 | 0.5184 | 2.0121 | 2.4 | 0.4 | 0 | 37.0055
2023 | 7 | 22 | 0 | Y4-5 | Dormitory | 2012 | 0 | 0 | 0 | 0.2 | 0.2 | 1 | 0 | 0.000549 | 7.5 | 3 | 0.0292 | 0 | 1.5 | 0.6 | 0.0292 | 0 | 0 | 20 | 24.5 | 22.7 | 18.9 | 79 | 180 | 0.9 | 0 | 0 | 0 | 24459 | 35243 | 0.23403 | 0.19842 | 24 | 0.27962 | 0.31377 | 0.5184 | 2.0121 | 2.4 | 0.4 | 0 | 0
2023 | 7 | 23 | 1 | Y4-5 | Dormitory | 2012 | 0 | 0 | 0 | 0 | 0 | 1 | 0 | 0.000549 | 7.5 | 3 | 0.0292 | 0 | 0 | 0 | 0.0292 | 0 | 0 | 20 | 24.5 | 22.8 | 18.7 | 78 | 203 | 0.8 | 0 | 0 | 0 | 24459 | 35243 | 0.23403 | 0.19842 | 24 | 0.27962 | 0.31377 | 0.5184 | 2.0121 | 2.4 | 0.4 | 0 | 0
2023 | 7 | 23 | 2 | Y4-5 | Dormitory | 2012 | 0 | 0 | 0 | 0 | 0 | 1 | 0 | 0.000549 | 7.5 | 3 | 0.0292 | 0 | 0 | 0 | 0.0292 | 0 | 0 | 20 | 24.5 | 22.3 | 18.5 | 79 | 158 | 1.5 | 0 | 0 | 0 | 24459 | 35243 | 0.23403 | 0.19842 | 24 | 0.27962 | 0.31377 | 0.5184 | 2.0121 | 2.4 | 0.4 | 0 | 0
2023 | 7 | 23 | 3 | Y4-5 | Dormitory | 2012 | 0 | 0 | 0 | 0 | 0 | 1 | 0 | 0.000549 | 7.5 | 3 | 0.0292 | 0 | 0 | 0 | 0.0292 | 0 | 0 | 20 | 24.5 | 21.9 | 18.1 | 79 | 180 | 0.7 | 0 | 0 | 0 | 24459 | 35243 | 0.23403 | 0.19842 | 24 | 0.27962 | 0.31377 | 0.5184 | 2.0121 | 2.4 | 0.4 | 0 | 0
2023 | 7 | 23 | 4 | Y4-5 | Dormitory | 2012 | 0 | 0 | 0 | 0 | 0 | 1 | 0 | 0.000549 | 7.5 | 3 | 0.0292 | 0 | 0 | 0 | 0.0292 | 0 | 0 | 20 | 24.5 | 21.3 | 17.9 | 81 | 248 | 0.1 | 1620 | 0 | 0 | 24459 | 35243 | 0.23403 | 0.19842 | 24 | 0.27962 | 0.31377 | 0.5184 | 2.0121 | 2.4 | 0.4 | 0 | 0
2023 | 7 | 23 | 5 | Y4-5 | Dormitory | 2012 | 0 | 0 | 0 | 0 | 0 | 1 | 0 | 0.000549 | 7.5 | 3 | 0.0292 | 0 | 0 | 0 | 0.0292 | 0 | 0 | 20 | 24.5 | 22.1 | 18.3 | 79 | 315 | 3.6 | 5880 | 0 | 0 | 24459 | 35243 | 0.23403 | 0.19842 | 24 | 0.27962 | 0.31377 | 0.5184 | 2.0121 | 2.4 | 0.4 | 0 | 0
2023 | 7 | 23 | 6 | Y4-5 | Dormitory | 2012 | 0 | 0 | 0 | 0 | 0 | 1 | 1 | 0.000549 | 7.5 | 3 | 0.0292 | 0 | 0 | 0 | 0.0292 | 0 | 0 | 20 | 24.5 | 27.1 | 22.1 | 74 | 315 | 4.2 | 15420 | 0 | 0 | 24459 | 35243 | 0.23403 | 0.19842 | 24 | 0.27962 | 0.31377 | 0.5184 | 2.0121 | 2.4 | 0.4 | 5.4466 | 230.2123
2023 | 7 | 23 | 7 | Y4-5 | Dormitory | 2012 | 0 | 0 | 0.5 | 0.2 | 0.2 | 1 | 1 | 0.000549 | 7.5 | 3 | 0.0292 | 0.0002745 | 1.5 | 0.6 | 0.0292 | 0 | 0 | 20 | 24.5 | 29.6 | 22.1 | 64 | 0 | 2 | 33660 | 0 | 0 | 24459 | 35243 | 0.23403 | 0.19842 | 24 | 0.27962 | 0.31377 | 0.5184 | 2.0121 | 2.4 | 0.4 | 303.8008 | 653.6312
2023 | 7 | 23 | 8 | Y4-5 | Dormitory | 2012 | 0 | 0 | 1 | 0.5 | 0.5 | 0.7 | 1 | 0.000549 | 7.5 | 3 | 0.0292 | 0.000549 | 3.75 | 1.5 | 0.02044 | 0 | 0 | 20 | 24.5 | 30.3 | 22.2 | 62 | 338 | 2.8 | 43260 | 0 | 0 | 24459 | 35243 | 0.23403 | 0.19842 | 24 | 0.27962 | 0.31377 | 0.5184 | 2.0121 | 2.4 | 0.4 | 488.6339 | 653.6312
2023 | 7 | 23 | 9 | Y4-5 | Dormitory | 2012 | 0 | 0 | 1 | 0.5 | 0.5 | 0.3 | 1 | 0.000549 | 7.5 | 3 | 0.0292 | 0.000549 | 3.75 | 1.5 | 0.00876 | 0 | 0 | 20 | 24.5 | 32.2 | 22.3 | 56 | 45 | 2.6 | 50040 | 0 | 0 | 24459 | 35243 | 0.23403 | 0.19842 | 24 | 0.27962 | 0.31377 | 0.5184 | 2.0121 | 2.4 | 0.4 | 592.0193 | 616.6257
2023 | 7 | 23 | 10 | Y4-5 | Dormitory | 2012 | 0 | 0 | 1 | 0.2 | 0.2 | 0.3 | 1 | 0.000549 | 7.5 | 3 | 0.0292 | 0.000549 | 1.5 | 0.6 | 0.00876 | 0 | 0 | 20 | 24.5 | 33.2 | 21.1 | 49 | 90 | 2.1 | 53400 | 0 | 0 | 24459 | 35243 | 0.23403 | 0.19842 | 24 | 0.27962 | 0.31377 | 0.5184 | 2.0121 | 2.4 | 0.4 | 613.9875 | 230.2123
2023 | 7 | 23 | 11 | Y4-5 | Dormitory | 2012 | 0 | 0 | 0.5 | 0.2 | 0.2 | 0.3 | 1 | 0.000549 | 7.5 | 3 | 0.0292 | 0.0002745 | 1.5 | 0.6 | 0.00876 | 0 | 0 | 20 | 24.5 | 34.6 | 21.7 | 47 | 338 | 1.7 | 53880 | 0 | 0 | 24459 | 35243 | 0.23403 | 0.19842 | 24 | 0.27962 | 0.31377 | 0.5184 | 2.0121 | 2.4 | 0.4 | 565.7146 | 0
2023 | 7 | 23 | 12 | Y4-5 | Dormitory | 2012 | 0 | 0 | 0 | 0 | 0 | 0.3 | 1 | 0.000549 | 7.5 | 3 | 0.0292 | 0 | 0 | 0 | 0.00876 | 0 | 0 | 20 | 24.5 | 35.9 | 21.1 | 42 | 315 | 4.1 | 50580 | 0 | 0 | 24459 | 35243 | 0.23403 | 0.19842 | 24 | 0.27962 | 0.31377 | 0.5184 | 2.0121 | 2.4 | 0.4 | 441.8948 | 0
2023 | 7 | 23 | 13 | Y4-5 | Dormitory | 2012 | 0 | 0 | 0 | 0 | 0 | 0.3 | 1 | 0.000549 | 7.5 | 3 | 0.0292 | 0 | 0 | 0 | 0.00876 | 0 | 0 | 20 | 24.5 | 32.5 | 22.3 | 55 | 315 | 4.9 | 45000 | 0 | 0 | 24459 | 35243 | 0.23403 | 0.19842 | 24 | 0.27962 | 0.31377 | 0.5184 | 2.0121 | 2.4 | 0.4 | 311.3627 | 0
2023 | 7 | 23 | 14 | Y4-5 | Dormitory | 2012 | 0 | 0 | 0 | 0 | 0 | 0.3 | 1 | 0.000549 | 7.5 | 3 | 0.0292 | 0 | 0 | 0 | 0.00876 | 0 | 0 | 20 | 24.5 | 31.8 | 22.5 | 58 | 293 | 5.6 | 36180 | 0 | 0 | 24459 | 35243 | 0.23403 | 0.19842 | 24 | 0.27962 | 0.31377 | 0.5184 | 2.0121 | 2.4 | 0.4 | 283.9702 | 0
2023 | 7 | 23 | 15 | Y4-5 | Dormitory | 2012 | 0 | 0 | 0 | 0 | 0 | 0.3 | 1 | 0.000549 | 7.5 | 3 | 0.0292 | 0 | 0 | 0 | 0.00876 | 0 | 0 | 20 | 24.5 | 30.6 | 21.4 | 58 | 315 | 3.6 | 24600 | 0 | 0 | 24459 | 35243 | 0.23403 | 0.19842 | 24 | 0.27962 | 0.31377 | 0.5184 | 2.0121 | 2.4 | 0.4 | 365.4546 | 0
2023 | 7 | 23 | 16 | Y4-5 | Dormitory | 2012 | 0 | 0 | 0 | 0 | 0 | 0.3 | 1 | 0.000549 | 7.5 | 3 | 0.0292 | 0 | 0 | 0 | 0.00876 | 0 | 0 | 20 | 24.5 | 30.1 | 18.9 | 51 | 0 | 4.6 | 13260 | 0 | 0 | 24459 | 35243 | 0.23403 | 0.19842 | 24 | 0.27962 | 0.31377 | 0.5184 | 2.0121 | 2.4 | 0.4 | 523.6893 | 0
2023 | 7 | 23 | 17 | Y4-5 | Dormitory | 2012 | 0 | 0 | 0 | 0 | 0 | 0.3 | 1 | 0.000549 | 7.5 | 3 | 0.0292 | 0 | 0 | 0 | 0.00876 | 0 | 0 | 20 | 24.5 | 29.3 | 19 | 54 | 315 | 3.3 | 3420 | 0 | 0 | 24459 | 35243 | 0.23403 | 0.19842 | 24 | 0.27962 | 0.31377 | 0.5184 | 2.0121 | 2.4 | 0.4 | 619.7988 | 0
2023 | 7 | 23 | 18 | Y4-5 | Dormitory | 2012 | 0 | 0 | 0 | 0 | 0 | 0.7 | 1 | 0.000549 | 7.5 | 3 | 0.0292 | 0 | 0 | 0 | 0.02044 | 0 | 0 | 20 | 24.5 | 27.5 | 19 | 60 | 315 | 1.9 | 240 | 0 | 0 | 24459 | 35243 | 0.23403 | 0.19842 | 24 | 0.27962 | 0.31377 | 0.5184 | 2.0121 | 2.4 | 0.4 | 596.2982 | 74.0111
2023 | 7 | 23 | 19 | Y4-5 | Dormitory | 2012 | 0 | 0 | 0 | 0.5 | 0.5 | 1 | 1 | 0.000549 | 7.5 | 3 | 0.0292 | 0 | 3.75 | 1.5 | 0.0292 | 0 | 0 | 20 | 24.5 | 25 | 18.7 | 68 | 293 | 1.7 | 0 | 0 | 0 | 24459 | 35243 | 0.23403 | 0.19842 | 24 | 0.27962 | 0.31377 | 0.5184 | 2.0121 | 2.4 | 0.4 | 448.1962 | 341.2289
2023 | 7 | 23 | 20 | Y4-5 | Dormitory | 2012 | 0 | 0 | 0.5 | 0.8 | 0.8 | 1 | 1 | 0.000549 | 7.5 | 3 | 0.0292 | 0.0002745 | 6 | 2.4 | 0.0292 | 0 | 0 | 20 | 24.5 | 24.4 | 19.7 | 75 | 293 | 2.6 | 0 | 0 | 0 | 24459 | 35243 | 0.23403 | 0.19842 | 24 | 0.27962 | 0.31377 | 0.5184 | 2.0121 | 2.4 | 0.4 | 193.2142 | 727.6423
2023 | 7 | 23 | 21 | Y4-5 | Dormitory | 2012 | 0 | 0 | 1 | 0.8 | 0.8 | 1 | 1 | 0.000549 | 7.5 | 3 | 0.0292 | 0.000549 | 6 | 2.4 | 0.0292 | 0 | 0 | 20 | 24.5 | 24.1 | 20.6 | 81 | 270 | 1.8 | 0 | 0 | 0 | 24459 | 35243 | 0.23403 | 0.19842 | 24 | 0.27962 | 0.31377 | 0.5184 | 2.0121 | 2.4 | 0.4 | 15.0759 | 727.6423
2023 | 7 | 23 | 22 | Y4-5 | Dormitory | 2012 | 0 | 0 | 1 | 0.8 | 0.8 | 1 | 1 | 0.000549 | 7.5 | 3 | 0.0292 | 0.000549 | 6 | 2.4 | 0.0292 | 0 | 0 | 20 | 24.5 | 22.9 | 19.5 | 81 | 0 | 0.4 | 0 | 0 | 0 | 24459 | 35243 | 0.23403 | 0.19842 | 24 | 0.27962 | 0.31377 | 0.5184 | 2.0121 | 2.4 | 0.4 | 0 | 341.2289
2023 | 7 | 23 | 23 | Y4-5 | Dormitory | 2012 | 0 | 0 | 0.5 | 0.8 | 0.8 | 1 | 0 | 0.000549 | 7.5 | 3 | 0.0292 | 0.0002745 | 6 | 2.4 | 0.0292 | 0 | 0 | 20 | 24.5 | 22.7 | 19.5 | 82 | 315 | 0.5 | 0 | 0 | 0 | 24459 | 35243 | 0.23403 | 0.19842 | 24 | 0.27962 | 0.31377 | 0.5184 | 2.0121 | 2.4 | 0.4 | 0 | 37.0055
2023 | 7 | 23 | 0 | Y4-5 | Dormitory | 2012 | 0 | 0 | 0 | 0.2 | 0.2 | 1 | 0 | 0.000549 | 7.5 | 3 | 0.0292 | 0 | 1.5 | 0.6 | 0.0292 | 0 | 0 | 20 | 24.5 | 22 | 19.2 | 84 | 270 | 1.1 | 0 | 0 | 0 | 24459 | 35243 | 0.23403 | 0.19842 | 24 | 0.27962 | 0.31377 | 0.5184 | 2.0121 | 2.4 | 0.4 | 0 | 0
2023 | 7 | 24 | 1 | Y4-5 | Dormitory | 2012 | 0 | 0 | 0 | 0 | 0 | 1 | 0 | 0.000549 | 7.5 | 3 | 0.0292 | 0 | 0 | 0 | 0.0292 | 0 | 0 | 20 | 24.5 | 22.8 | 20.1 | 85 | 293 | 2.4 | 0 | 0 | 0 | 24459 | 35243 | 0.23403 | 0.19842 | 24 | 0.27962 | 0.31377 | 0.5184 | 2.0121 | 2.4 | 0.4 | 0 | 0
2023 | 7 | 24 | 2 | Y4-5 | Dormitory | 2012 | 0 | 0 | 0 | 0 | 0 | 1 | 0 | 0.000549 | 7.5 | 3 | 0.0292 | 0 | 0 | 0 | 0.0292 | 0 | 0 | 20 | 24.5 | 22.3 | 19.5 | 84 | 293 | 2.5 | 0 | 0 | 0 | 24459 | 35243 | 0.23403 | 0.19842 | 24 | 0.27962 | 0.31377 | 0.5184 | 2.0121 | 2.4 | 0.4 | 0 | 0
2023 | 7 | 24 | 3 | Y4-5 | Dormitory | 2012 | 0 | 0 | 0 | 0 | 0 | 1 | 0 | 0.000549 | 7.5 | 3 | 0.0292 | 0 | 0 | 0 | 0.0292 | 0 | 0 | 20 | 24.5 | 22.3 | 18.7 | 80 | 293 | 2.7 | 0 | 0 | 0 | 24459 | 35243 | 0.23403 | 0.19842 | 24 | 0.27962 | 0.31377 | 0.5184 | 2.0121 | 2.4 | 0.4 | 0 | 0
2023 | 7 | 24 | 4 | Y4-5 | Dormitory | 2012 | 0 | 0 | 0 | 0 | 0 | 1 | 0 | 0.000549 | 7.5 | 3 | 0.0292 | 0 | 0 | 0 | 0.0292 | 0 | 0 | 20 | 24.5 | 22.1 | 18.5 | 80 | 293 | 2.9 | 1740 | 0 | 0 | 24459 | 35243 | 0.23403 | 0.19842 | 24 | 0.27962 | 0.31377 | 0.5184 | 2.0121 | 2.4 | 0.4 | 0 | 0
2023 | 7 | 24 | 5 | Y4-5 | Dormitory | 2012 | 0 | 0 | 0 | 0 | 0 | 1 | 0 | 0.000549 | 7.5 | 3 | 0.0292 | 0 | 0 | 0 | 0.0292 | 0 | 0 | 20 | 24.5 | 23.1 | 19 | 78 | 315 | 2.1 | 5760 | 0 | 0 | 24459 | 35243 | 0.23403 | 0.19842 | 24 | 0.27962 | 0.31377 | 0.5184 | 2.0121 | 2.4 | 0.4 | 0 | 0
2023 | 7 | 24 | 6 | Y4-5 | Dormitory | 2012 | 0 | 0 | 0 | 0 | 0 | 1 | 1 | 0.000549 | 7.5 | 3 | 0.0292 | 0 | 0 | 0 | 0.0292 | 0 | 0 | 20 | 24.5 | 25.5 | 19.1 | 68 | 338 | 3.9 | 15420 | 0 | 0 | 24459 | 35243 | 0.23403 | 0.19842 | 24 | 0.27962 | 0.31377 | 0.5184 | 2.0121 | 2.4 | 0.4 | 5.3304 | 230.2123
2023 | 7 | 24 | 7 | Y4-5 | Dormitory | 2012 | 0 | 0 | 0.5 | 0.2 | 0.2 | 1 | 1 | 0.000549 | 7.5 | 3 | 0.0292 | 0.0002745 | 1.5 | 0.6 | 0.0292 | 0 | 0 | 20 | 24.5 | 27.1 | 18.1 | 58 | 23 | 3.9 | 35760 | 0 | 0 | 24459 | 35243 | 0.23403 | 0.19842 | 24 | 0.27962 | 0.31377 | 0.5184 | 2.0121 | 2.4 | 0.4 | 366.6969 | 653.6312
2023 | 7 | 24 | 8 | Y4-5 | Dormitory | 2012 | 0 | 0 | 1 | 0.5 | 0.5 | 0.7 | 1 | 0.000549 | 7.5 | 3 | 0.0292 | 0.000549 | 3.75 | 1.5 | 0.02044 | 0 | 0 | 20 | 24.5 | 28.2 | 18.6 | 56 | 23 | 3.6 | 36000 | 0 | 0 | 24459 | 35243 | 0.23403 | 0.19842 | 24 | 0.27962 | 0.31377 | 0.5184 | 2.0121 | 2.4 | 0.4 | 586.8712 | 653.6312
2023 | 7 | 24 | 9 | Y4-5 | Dormitory | 2012 | 0 | 0 | 1 | 0.5 | 0.5 | 0.3 | 1 | 0.000549 | 7.5 | 3 | 0.0292 | 0.000549 | 3.75 | 1.5 | 0.00876 | 0 | 0 | 20 | 24.5 | 28.8 | 18.6 | 54 | 0 | 3.1 | 41640 | 0 | 0 | 24459 | 35243 | 0.23403 | 0.19842 | 24 | 0.27962 | 0.31377 | 0.5184 | 2.0121 | 2.4 | 0.4 | 693.9887 | 616.6257
2023 | 7 | 24 | 10 | Y4-5 | Dormitory | 2012 | 0 | 0 | 1 | 0.2 | 0.2 | 0.3 | 1 | 0.000549 | 7.5 | 3 | 0.0292 | 0.000549 | 1.5 | 0.6 | 0.00876 | 0 | 0 | 20 | 24.5 | 28.8 | 17.7 | 51 | 45 | 1.9 | 49500 | 0 | 0 | 24459 | 35243 | 0.23403 | 0.19842 | 24 | 0.27962 | 0.31377 | 0.5184 | 2.0121 | 2.4 | 0.4 | 684.9124 | 230.2123
2023 | 7 | 24 | 11 | Y4-5 | Dormitory | 2012 | 0 | 0 | 0.5 | 0.2 | 0.2 | 0.3 | 1 | 0.000549 | 7.5 | 3 | 0.0292 | 0.0002745 | 1.5 | 0.6 | 0.00876 | 0 | 0 | 20 | 24.5 | 28.9 | 17.4 | 50 | 338 | 3.6 | 45000 | 0 | 0 | 24459 | 35243 | 0.23403 | 0.19842 | 24 | 0.27962 | 0.31377 | 0.5184 | 2.0121 | 2.4 | 0.4 | 592.852 | 0
2023 | 7 | 24 | 12 | Y4-5 | Dormitory | 2012 | 0 | 0 | 0 | 0 | 0 | 0.3 | 1 | 0.000549 | 7.5 | 3 | 0.0292 | 0 | 0 | 0 | 0.00876 | 0 | 0 | 20 | 24.5 | 29.5 | 18 | 50 | 45 | 1.8 | 52440 | 0 | 0 | 24459 | 35243 | 0.23403 | 0.19842 | 24 | 0.27962 | 0.31377 | 0.5184 | 2.0121 | 2.4 | 0.4 | 440.3462 | 0
2023 | 7 | 24 | 13 | Y4-5 | Dormitory | 2012 | 0 | 0 | 0 | 0 | 0 | 0.3 | 1 | 0.000549 | 7.5 | 3 | 0.0292 | 0 | 0 | 0 | 0.00876 | 0 | 0 | 20 | 24.5 | 29.7 | 17.9 | 49 | 23 | 4.6 | 46140 | 0 | 0 | 24459 | 35243 | 0.23403 | 0.19842 | 24 | 0.27962 | 0.31377 | 0.5184 | 2.0121 | 2.4 | 0.4 | 311.1212 | 0
2023 | 7 | 24 | 14 | Y4-5 | Dormitory | 2012 | 0 | 0 | 0 | 0 | 0 | 0.3 | 1 | 0.000549 | 7.5 | 3 | 0.0292 | 0 | 0 | 0 | 0.00876 | 0 | 0 | 20 | 24.5 | 30.2 | 18.3 | 49 | 338 | 1.6 | 37260 | 0 | 0 | 24459 | 35243 | 0.23403 | 0.19842 | 24 | 0.27962 | 0.31377 | 0.5184 | 2.0121 | 2.4 | 0.4 | 284.6668 | 0
2023 | 7 | 24 | 15 | Y4-5 | Dormitory | 2012 | 0 | 0 | 0 | 0 | 0 | 0.3 | 1 | 0.000549 | 7.5 | 3 | 0.0292 | 0 | 0 | 0 | 0.00876 | 0 | 0 | 20 | 24.5 | 29 | 18.2 | 52 | 338 | 2.5 | 26220 | 0 | 0 | 24459 | 35243 | 0.23403 | 0.19842 | 24 | 0.27962 | 0.31377 | 0.5184 | 2.0121 | 2.4 | 0.4 | 366.7364 | 0
2023 | 7 | 24 | 16 | Y4-5 | Dormitory | 2012 | 0 | 0 | 0 | 0 | 0 | 0.3 | 1 | 0.000549 | 7.5 | 3 | 0.0292 | 0 | 0 | 0 | 0.00876 | 0 | 0 | 20 | 24.5 | 27.9 | 17.7 | 54 | 23 | 2.9 | 15060 | 0 | 0 | 24459 | 35243 | 0.23403 | 0.19842 | 24 | 0.27962 | 0.31377 | 0.5184 | 2.0121 | 2.4 | 0.4 | 525.5212 | 0
2023 | 7 | 24 | 17 | Y4-5 | Dormitory | 2012 | 0 | 0 | 0 | 0 | 0 | 0.3 | 1 | 0.000549 | 7.5 | 3 | 0.0292 | 0 | 0 | 0 | 0.00876 | 0 | 0 | 20 | 24.5 | 26.5 | 17.6 | 58 | 23 | 3.1 | 2820 | 0 | 0 | 24459 | 35243 | 0.23403 | 0.19842 | 24 | 0.27962 | 0.31377 | 0.5184 | 2.0121 | 2.4 | 0.4 | 622.6392 | 0
2023 | 7 | 24 | 18 | Y4-5 | Dormitory | 2012 | 0 | 0 | 0 | 0 | 0 | 0.7 | 1 | 0.000549 | 7.5 | 3 | 0.0292 | 0 | 0 | 0 | 0.02044 | 0 | 0 | 20 | 24.5 | 24.9 | 17.4 | 63 | 23 | 2 | 120 | 0 | 0 | 24459 | 35243 | 0.23403 | 0.19842 | 24 | 0.27962 | 0.31377 | 0.5184 | 2.0121 | 2.4 | 0.4 | 598.4415 | 74.0111
2023 | 7 | 24 | 19 | Y4-5 | Dormitory | 2012 | 0 | 0 | 0 | 0.5 | 0.5 | 1 | 1 | 0.000549 | 7.5 | 3 | 0.0292 | 0 | 3.75 | 1.5 | 0.0292 | 0 | 0 | 20 | 24.5 | 22.8 | 17 | 70 | 113 | 1.3 | 0 | 0 | 0 | 24459 | 35243 | 0.23403 | 0.19842 | 24 | 0.27962 | 0.31377 | 0.5184 | 2.0121 | 2.4 | 0.4 | 448.5221 | 341.2289
2023 | 7 | 24 | 20 | Y4-5 | Dormitory | 2012 | 0 | 0 | 0.5 | 0.8 | 0.8 | 1 | 1 | 0.000549 | 7.5 | 3 | 0.0292 | 0.0002745 | 6 | 2.4 | 0.0292 | 0 | 0 | 20 | 24.5 | 22.4 | 17.1 | 72 | 135 | 1.4 | 0 | 0 | 0 | 24459 | 35243 | 0.23403 | 0.19842 | 24 | 0.27962 | 0.31377 | 0.5184 | 2.0121 | 2.4 | 0.4 | 193.3606 | 727.6423
2023 | 7 | 24 | 21 | Y4-5 | Dormitory | 2012 | 0 | 0 | 1 | 0.8 | 0.8 | 1 | 1 | 0.000549 | 7.5 | 3 | 0.0292 | 0.000549 | 6 | 2.4 | 0.0292 | 0 | 0 | 20 | 24.5 | 20.8 | 16.4 | 76 | 180 | 1.6 | 0 | 0 | 0 | 24459 | 35243 | 0.23403 | 0.19842 | 24 | 0.27962 | 0.31377 | 0.5184 | 2.0121 | 2.4 | 0.4 | 15.0238 | 727.6423
2023 | 7 | 24 | 22 | Y4-5 | Dormitory | 2012 | 0 | 0 | 1 | 0.8 | 0.8 | 1 | 1 | 0.000549 | 7.5 | 3 | 0.0292 | 0.000549 | 6 | 2.4 | 0.0292 | 0 | 0 | 20 | 24.5 | 19.7 | 15.9 | 79 | 158 | 0.1 | 0 | 0 | 0 | 24459 | 35243 | 0.23403 | 0.19842 | 24 | 0.27962 | 0.31377 | 0.5184 | 2.0121 | 2.4 | 0.4 | 0 | 341.2289
2023 | 7 | 24 | 23 | Y4-5 | Dormitory | 2012 | 0 | 0 | 0.5 | 0.8 | 0.8 | 1 | 0 | 0.000549 | 7.5 | 3 | 0.0292 | 0.0002745 | 6 | 2.4 | 0.0292 | 0 | 0 | 20 | 24.5 | 18.4 | 15.4 | 83 | 293 | 0 | 0 | 0 | 0 | 24459 | 35243 | 0.23403 | 0.19842 | 24 | 0.27962 | 0.31377 | 0.5184 | 2.0121 | 2.4 | 0.4 | 0 | 37.0055
2023 | 7 | 24 | 0 | Y4-5 | Dormitory | 2012 | 0 | 0 | 0 | 0.2 | 0.2 | 1 | 0 | 0.000549 | 7.5 | 3 | 0.0292 | 0 | 1.5 | 0.6 | 0.0292 | 0 | 0 | 20 | 24.5 | 17.9 | 15.1 | 84 | 90 | 0.4 | 0 | 0 | 0 | 24459 | 35243 | 0.23403 | 0.19842 | 24 | 0.27962 | 0.31377 | 0.5184 | 2.0121 | 2.4 | 0.4 | 0 | 0
2023 | 7 | 25 | 1 | Y4-5 | Dormitory | 2012 | 0 | 0 | 0 | 0 | 0 | 1 | 0 | 0.000549 | 7.5 | 3 | 0.0292 | 0 | 0 | 0 | 0.0292 | 0 | 0 | 20 | 24.5 | 17.5 | 14.9 | 85 | 180 | 0.9 | 0 | 0 | 0 | 24459 | 35243 | 0.23403 | 0.19842 | 24 | 0.27962 | 0.31377 | 0.5184 | 2.0121 | 2.4 | 0.4 | 0 | 0
2023 | 7 | 25 | 2 | Y4-5 | Dormitory | 2012 | 0 | 0 | 0 | 0 | 0 | 1 | 0 | 0.000549 | 7.5 | 3 | 0.0292 | 0 | 0 | 0 | 0.0292 | 0 | 0 | 20 | 24.5 | 17.2 | 14.5 | 84 | 293 | 0.6 | 0 | 0 | 0 | 24459 | 35243 | 0.23403 | 0.19842 | 24 | 0.27962 | 0.31377 | 0.5184 | 2.0121 | 2.4 | 0.4 | 0 | 0
2023 | 7 | 25 | 3 | Y4-5 | Dormitory | 2012 | 0 | 0 | 0 | 0 | 0 | 1 | 0 | 0.000549 | 7.5 | 3 | 0.0292 | 0 | 0 | 0 | 0.0292 | 0 | 0 | 20 | 24.5 | 16.2 | 13.7 | 85 | 293 | 0.4 | 0 | 0 | 0 | 24459 | 35243 | 0.23403 | 0.19842 | 24 | 0.27962 | 0.31377 | 0.5184 | 2.0121 | 2.4 | 0.4 | 0 | 0
2023 | 7 | 25 | 4 | Y4-5 | Dormitory | 2012 | 0 | 0 | 0 | 0 | 0 | 1 | 0 | 0.000549 | 7.5 | 3 | 0.0292 | 0 | 0 | 0 | 0.0292 | 0 | 0 | 20 | 24.5 | 16.1 | 13.6 | 85 | 293 | 1.2 | 2040 | 0 | 0 | 24459 | 35243 | 0.23403 | 0.19842 | 24 | 0.27962 | 0.31377 | 0.5184 | 2.0121 | 2.4 | 0.4 | 0 | 0
2023 | 7 | 25 | 5 | Y4-5 | Dormitory | 2012 | 0 | 0 | 0 | 0 | 0 | 1 | 0 | 0.000549 | 7.5 | 3 | 0.0292 | 0 | 0 | 0 | 0.0292 | 0 | 0 | 20 | 24.5 | 17.2 | 14.8 | 86 | 45 | 0.6 | 4380 | 0 | 0 | 24459 | 35243 | 0.23403 | 0.19842 | 24 | 0.27962 | 0.31377 | 0.5184 | 2.0121 | 2.4 | 0.4 | 0 | 0
2023 | 7 | 25 | 6 | Y4-5 | Dormitory | 2012 | 0 | 0 | 0 | 0 | 0 | 1 | 1 | 0.000549 | 7.5 | 3 | 0.0292 | 0 | 0 | 0 | 0.0292 | 0 | 0 | 20 | 24.5 | 19.8 | 16.4 | 81 | 90 | 1.2 | 14760 | 0 | 0 | 24459 | 35243 | 0.23403 | 0.19842 | 24 | 0.27962 | 0.31377 | 0.5184 | 2.0121 | 2.4 | 0.4 | 5.1717 | 230.2123
2023 | 7 | 25 | 7 | Y4-5 | Dormitory | 2012 | 0 | 0 | 0.5 | 0.2 | 0.2 | 1 | 1 | 0.000549 | 7.5 | 3 | 0.0292 | 0.0002745 | 1.5 | 0.6 | 0.0292 | 0 | 0 | 20 | 24.5 | 24.2 | 17.7 | 67 | 135 | 1 | 35940 | 0 | 0 | 24459 | 35243 | 0.23403 | 0.19842 | 24 | 0.27962 | 0.31377 | 0.5184 | 2.0121 | 2.4 | 0.4 | 353.3778 | 653.6312
2023 | 7 | 25 | 8 | Y4-5 | Dormitory | 2012 | 0 | 0 | 1 | 0.5 | 0.5 | 0.7 | 1 | 0.000549 | 7.5 | 3 | 0.0292 | 0.000549 | 3.75 | 1.5 | 0.02044 | 0 | 0 | 20 | 24.5 | 28.2 | 12.5 | 38 | 113 | 1.9 | 46140 | 0 | 0 | 24459 | 35243 | 0.23403 | 0.19842 | 24 | 0.27962 | 0.31377 | 0.5184 | 2.0121 | 2.4 | 0.4 | 582.0527 | 653.6312
2023 | 7 | 25 | 9 | Y4-5 | Dormitory | 2012 | 0 | 0 | 1 | 0.5 | 0.5 | 0.3 | 1 | 0.000549 | 7.5 | 3 | 0.0292 | 0.000549 | 3.75 | 1.5 | 0.00876 | 0 | 0 | 20 | 24.5 | 30.8 | 14 | 36 | 68 | 2.9 | 52800 | 0 | 0 | 24459 | 35243 | 0.23403 | 0.19842 | 24 | 0.27962 | 0.31377 | 0.5184 | 2.0121 | 2.4 | 0.4 | 693.0937 | 616.6257
2023 | 7 | 25 | 10 | Y4-5 | Dormitory | 2012 | 0 | 0 | 1 | 0.2 | 0.2 | 0.3 | 1 | 0.000549 | 7.5 | 3 | 0.0292 | 0.000549 | 1.5 | 0.6 | 0.00876 | 0 | 0 | 20 | 24.5 | 32.4 | 14.6 | 34 | 68 | 2.2 | 54240 | 0 | 0 | 24459 | 35243 | 0.23403 | 0.19842 | 24 | 0.27962 | 0.31377 | 0.5184 | 2.0121 | 2.4 | 0.4 | 681.0442 | 230.2123
2023 | 7 | 25 | 11 | Y4-5 | Dormitory | 2012 | 0 | 0 | 0.5 | 0.2 | 0.2 | 0.3 | 1 | 0.000549 | 7.5 | 3 | 0.0292 | 0.0002745 | 1.5 | 0.6 | 0.00876 | 0 | 0 | 20 | 24.5 | 33 | 12.7 | 29 | 90 | 3.7 | 53820 | 0 | 0 | 24459 | 35243 | 0.23403 | 0.19842 | 24 | 0.27962 | 0.31377 | 0.5184 | 2.0121 | 2.4 | 0.4 | 590.3347 | 0
2023 | 7 | 25 | 12 | Y4-5 | Dormitory | 2012 | 0 | 0 | 0 | 0 | 0 | 0.3 | 1 | 0.000549 | 7.5 | 3 | 0.0292 | 0 | 0 | 0 | 0.00876 | 0 | 0 | 20 | 24.5 | 34.7 | 15.2 | 31 | 68 | 1.8 | 52140 | 0 | 0 | 24459 | 35243 | 0.23403 | 0.19842 | 24 | 0.27962 | 0.31377 | 0.5184 | 2.0121 | 2.4 | 0.4 | 438.3023 | 0
2023 | 7 | 25 | 13 | Y4-5 | Dormitory | 2012 | 0 | 0 | 0 | 0 | 0 | 0.3 | 1 | 0.000549 | 7.5 | 3 | 0.0292 | 0 | 0 | 0 | 0.00876 | 0 | 0 | 20 | 24.5 | 34.9 | 14.9 | 30 | 68 | 1.9 | 45360 | 0 | 0 | 24459 | 35243 | 0.23403 | 0.19842 | 24 | 0.27962 | 0.31377 | 0.5184 | 2.0121 | 2.4 | 0.4 | 310.1198 | 0
2023 | 7 | 25 | 14 | Y4-5 | Dormitory | 2012 | 0 | 0 | 0 | 0 | 0 | 0.3 | 1 | 0.000549 | 7.5 | 3 | 0.0292 | 0 | 0 | 0 | 0.00876 | 0 | 0 | 20 | 24.5 | 35.4 | 15.8 | 31 | 0 | 1.4 | 35640 | 0 | 0 | 24459 | 35243 | 0.23403 | 0.19842 | 24 | 0.27962 | 0.31377 | 0.5184 | 2.0121 | 2.4 | 0.4 | 283.6363 | 0
2023 | 7 | 25 | 15 | Y4-5 | Dormitory | 2012 | 0 | 0 | 0 | 0 | 0 | 0.3 | 1 | 0.000549 | 7.5 | 3 | 0.0292 | 0 | 0 | 0 | 0.00876 | 0 | 0 | 20 | 24.5 | 34 | 16 | 34 | 68 | 2.2 | 24060 | 0 | 0 | 24459 | 35243 | 0.23403 | 0.19842 | 24 | 0.27962 | 0.31377 | 0.5184 | 2.0121 | 2.4 | 0.4 | 365.0126 | 0
2023 | 7 | 25 | 16 | Y4-5 | Dormitory | 2012 | 0 | 0 | 0 | 0 | 0 | 0.3 | 1 | 0.000549 | 7.5 | 3 | 0.0292 | 0 | 0 | 0 | 0.00876 | 0 | 0 | 20 | 24.5 | 33.3 | 17.5 | 39 | 45 | 1.9 | 12840 | 0 | 0 | 24459 | 35243 | 0.23403 | 0.19842 | 24 | 0.27962 | 0.31377 | 0.5184 | 2.0121 | 2.4 | 0.4 | 520.2577 | 0
2023 | 7 | 25 | 17 | Y4-5 | Dormitory | 2012 | 0 | 0 | 0 | 0 | 0 | 0.3 | 1 | 0.000549 | 7.5 | 3 | 0.0292 | 0 | 0 | 0 | 0.00876 | 0 | 0 | 20 | 24.5 | 31.2 | 17.2 | 43 | 68 | 1.4 | 3000 | 0 | 0 | 24459 | 35243 | 0.23403 | 0.19842 | 24 | 0.27962 | 0.31377 | 0.5184 | 2.0121 | 2.4 | 0.4 | 615.583 | 0
2023 | 7 | 25 | 18 | Y4-5 | Dormitory | 2012 | 0 | 0 | 0 | 0 | 0 | 0.7 | 1 | 0.000549 | 7.5 | 3 | 0.0292 | 0 | 0 | 0 | 0.02044 | 0 | 0 | 20 | 24.5 | 27.8 | 17.6 | 54 | 135 | 1.3 | 180 | 0 | 0 | 24459 | 35243 | 0.23403 | 0.19842 | 24 | 0.27962 | 0.31377 | 0.5184 | 2.0121 | 2.4 | 0.4 | 594.1822 | 74.0111
2023 | 7 | 25 | 19 | Y4-5 | Dormitory | 2012 | 0 | 0 | 0 | 0.5 | 0.5 | 1 | 1 | 0.000549 | 7.5 | 3 | 0.0292 | 0 | 3.75 | 1.5 | 0.0292 | 0 | 0 | 20 | 24.5 | 25.3 | 17.5 | 62 | 135 | 1.3 | 0 | 0 | 0 | 24459 | 35243 | 0.23403 | 0.19842 | 24 | 0.27962 | 0.31377 | 0.5184 | 2.0121 | 2.4 | 0.4 | 444.4357 | 341.2289
2023 | 7 | 25 | 20 | Y4-5 | Dormitory | 2012 | 0 | 0 | 0.5 | 0.8 | 0.8 | 1 | 1 | 0.000549 | 7.5 | 3 | 0.0292 | 0.0002745 | 6 | 2.4 | 0.0292 | 0 | 0 | 20 | 24.5 | 23.9 | 17.4 | 67 | 158 | 1.4 | 0 | 0 | 0 | 24459 | 35243 | 0.23403 | 0.19842 | 24 | 0.27962 | 0.31377 | 0.5184 | 2.0121 | 2.4 | 0.4 | 193.2097 | 727.6423
2023 | 7 | 25 | 21 | Y4-5 | Dormitory | 2012 | 0 | 0 | 1 | 0.8 | 0.8 | 1 | 1 | 0.000549 | 7.5 | 3 | 0.0292 | 0.000549 | 6 | 2.4 | 0.0292 | 0 | 0 | 20 | 24.5 | 22.4 | 16.9 | 71 | 180 | 1.1 | 0 | 0 | 0 | 24459 | 35243 | 0.23403 | 0.19842 | 24 | 0.27962 | 0.31377 | 0.5184 | 2.0121 | 2.4 | 0.4 | 14.6911 | 727.6423
2023 | 7 | 25 | 22 | Y4-5 | Dormitory | 2012 | 0 | 0 | 1 | 0.8 | 0.8 | 1 | 1 | 0.000549 | 7.5 | 3 | 0.0292 | 0.000549 | 6 | 2.4 | 0.0292 | 0 | 0 | 20 | 24.5 | 21.5 | 17.1 | 76 | 135 | 0.8 | 0 | 0 | 0 | 24459 | 35243 | 0.23403 | 0.19842 | 24 | 0.27962 | 0.31377 | 0.5184 | 2.0121 | 2.4 | 0.4 | 0 | 341.2289
2023 | 7 | 25 | 23 | Y4-5 | Dormitory | 2012 | 0 | 0 | 0.5 | 0.8 | 0.8 | 1 | 0 | 0.000549 | 7.5 | 3 | 0.0292 | 0.0002745 | 6 | 2.4 | 0.0292 | 0 | 0 | 20 | 24.5 | 20.5 | 16.7 | 79 | 158 | 0.5 | 0 | 0 | 0 | 24459 | 35243 | 0.23403 | 0.19842 | 24 | 0.27962 | 0.31377 | 0.5184 | 2.0121 | 2.4 | 0.4 | 0 | 37.0055
2023 | 7 | 25 | 0 | Y4-5 | Dormitory | 2012 | 0 | 0 | 0 | 0.2 | 0.2 | 1 | 0 | 0.000549 | 7.5 | 3 | 0.0292 | 0 | 1.5 | 0.6 | 0.0292 | 0 | 0 | 20 | 24.5 | 19.5 | 16.1 | 81 | 338 | 0.1 | 0 | 0 | 0 | 24459 | 35243 | 0.23403 | 0.19842 | 24 | 0.27962 | 0.31377 | 0.5184 | 2.0121 | 2.4 | 0.4 | 0 | 0
2023 | 7 | 26 | 1 | Y4-5 | Dormitory | 2012 | 0 | 0 | 0 | 0 | 0 | 1 | 0 | 0.000549 | 7.5 | 3 | 0.0292 | 0 | 0 | 0 | 0.0292 | 0 | 0 | 20 | 24.5 | 18.8 | 15.8 | 83 | 158 | 0.2 | 0 | 0 | 0 | 24459 | 35243 | 0.23403 | 0.19842 | 24 | 0.27962 | 0.31377 | 0.5184 | 2.0121 | 2.4 | 0.4 | 0 | 0
2023 | 7 | 26 | 2 | Y4-5 | Dormitory | 2012 | 0 | 0 | 0 | 0 | 0 | 1 | 0 | 0.000549 | 7.5 | 3 | 0.0292 | 0 | 0 | 0 | 0.0292 | 0 | 0 | 20 | 24.5 | 17.6 | 14.5 | 82 | 270 | 0.6 | 0 | 0 | 0 | 24459 | 35243 | 0.23403 | 0.19842 | 24 | 0.27962 | 0.31377 | 0.5184 | 2.0121 | 2.4 | 0.4 | 0 | 0
2023 | 7 | 26 | 3 | Y4-5 | Dormitory | 2012 | 0 | 0 | 0 | 0 | 0 | 1 | 0 | 0.000549 | 7.5 | 3 | 0.0292 | 0 | 0 | 0 | 0.0292 | 0 | 0 | 20 | 24.5 | 18 | 14.9 | 82 | 158 | 1 | 0 | 0 | 0 | 24459 | 35243 | 0.23403 | 0.19842 | 24 | 0.27962 | 0.31377 | 0.5184 | 2.0121 | 2.4 | 0.4 | 0 | 0
2023 | 7 | 26 | 4 | Y4-5 | Dormitory | 2012 | 0 | 0 | 0 | 0 | 0 | 1 | 0 | 0.000549 | 7.5 | 3 | 0.0292 | 0 | 0 | 0 | 0.0292 | 0 | 0 | 20 | 24.5 | 17.7 | 13.6 | 77 | 158 | 1.1 | 2040 | 0 | 0 | 24459 | 35243 | 0.23403 | 0.19842 | 24 | 0.27962 | 0.31377 | 0.5184 | 2.0121 | 2.4 | 0.4 | 0 | 0
2023 | 7 | 26 | 5 | Y4-5 | Dormitory | 2012 | 0 | 0 | 0 | 0 | 0 | 1 | 0 | 0.000549 | 7.5 | 3 | 0.0292 | 0 | 0 | 0 | 0.0292 | 0 | 0 | 20 | 24.5 | 19.1 | 13.9 | 72 | 68 | 0.7 | 5820 | 0 | 0 | 24459 | 35243 | 0.23403 | 0.19842 | 24 | 0.27962 | 0.31377 | 0.5184 | 2.0121 | 2.4 | 0.4 | 0 | 0
2023 | 7 | 26 | 6 | Y4-5 | Dormitory | 2012 | 0 | 0 | 0 | 0 | 0 | 1 | 1 | 0.000549 | 7.5 | 3 | 0.0292 | 0 | 0 | 0 | 0.0292 | 0 | 0 | 20 | 24.5 | 21.3 | 14.9 | 67 | 135 | 1.7 | 14220 | 0 | 0 | 24459 | 35243 | 0.23403 | 0.19842 | 24 | 0.27962 | 0.31377 | 0.5184 | 2.0121 | 2.4 | 0.4 | 5.1735 | 230.2123
2023 | 7 | 26 | 7 | Y4-5 | Dormitory | 2012 | 0 | 0 | 0.5 | 0.2 | 0.2 | 1 | 1 | 0.000549 | 7.5 | 3 | 0.0292 | 0.0002745 | 1.5 | 0.6 | 0.0292 | 0 | 0 | 20 | 24.5 | 25.7 | 16 | 55 | 158 | 1.5 | 32940 | 0 | 0 | 24459 | 35243 | 0.23403 | 0.19842 | 24 | 0.27962 | 0.31377 | 0.5184 | 2.0121 | 2.4 | 0.4 | 325.334 | 653.6312
2023 | 7 | 26 | 8 | Y4-5 | Dormitory | 2012 | 0 | 0 | 1 | 0.5 | 0.5 | 0.7 | 1 | 0.000549 | 7.5 | 3 | 0.0292 | 0.000549 | 3.75 | 1.5 | 0.02044 | 0 | 0 | 20 | 24.5 | 31 | 17 | 43 | 113 | 1.9 | 41040 | 0 | 0 | 24459 | 35243 | 0.23403 | 0.19842 | 24 | 0.27962 | 0.31377 | 0.5184 | 2.0121 | 2.4 | 0.4 | 523.2095 | 653.6312
2023 | 7 | 26 | 9 | Y4-5 | Dormitory | 2012 | 0 | 0 | 1 | 0.5 | 0.5 | 0.3 | 1 | 0.000549 | 7.5 | 3 | 0.0292 | 0.000549 | 3.75 | 1.5 | 0.00876 | 0 | 0 | 20 | 24.5 | 37.2 | 12.8 | 23 | 90 | 1.5 | 50400 | 0 | 0 | 24459 | 35243 | 0.23403 | 0.19842 | 24 | 0.27962 | 0.31377 | 0.5184 | 2.0121 | 2.4 | 0.4 | 649.3855 | 616.6257
2023 | 7 | 26 | 10 | Y4-5 | Dormitory | 2012 | 0 | 0 | 1 | 0.2 | 0.2 | 0.3 | 1 | 0.000549 | 7.5 | 3 | 0.0292 | 0.000549 | 1.5 | 0.6 | 0.00876 | 0 | 0 | 20 | 24.5 | 38.5 | 11.8 | 20 | 113 | 2.6 | 52920 | 0 | 0 | 24459 | 35243 | 0.23403 | 0.19842 | 24 | 0.27962 | 0.31377 | 0.5184 | 2.0121 | 2.4 | 0.4 | 667.1853 | 230.2123
2023 | 7 | 26 | 11 | Y4-5 | Dormitory | 2012 | 0 | 0 | 0.5 | 0.2 | 0.2 | 0.3 | 1 | 0.000549 | 7.5 | 3 | 0.0292 | 0.0002745 | 1.5 | 0.6 | 0.00876 | 0 | 0 | 20 | 24.5 | 40.3 | 13.3 | 20 | 45 | 2.2 | 52920 | 0 | 0 | 24459 | 35243 | 0.23403 | 0.19842 | 24 | 0.27962 | 0.31377 | 0.5184 | 2.0121 | 2.4 | 0.4 | 583.3078 | 0
2023 | 7 | 26 | 12 | Y4-5 | Dormitory | 2012 | 0 | 0 | 0 | 0 | 0 | 0.3 | 1 | 0.000549 | 7.5 | 3 | 0.0292 | 0 | 0 | 0 | 0.00876 | 0 | 0 | 20 | 24.5 | 41.4 | 13.4 | 19 | 90 | 1.5 | 50040 | 0 | 0 | 24459 | 35243 | 0.23403 | 0.19842 | 24 | 0.27962 | 0.31377 | 0.5184 | 2.0121 | 2.4 | 0.4 | 442.4285 | 0
2023 | 7 | 26 | 13 | Y4-5 | Dormitory | 2012 | 0 | 0 | 0 | 0 | 0 | 0.3 | 1 | 0.000549 | 7.5 | 3 | 0.0292 | 0 | 0 | 0 | 0.00876 | 0 | 0 | 20 | 24.5 | 41.6 | 12.8 | 18 | 113 | 1.6 | 43500 | 0 | 0 | 24459 | 35243 | 0.23403 | 0.19842 | 24 | 0.27962 | 0.31377 | 0.5184 | 2.0121 | 2.4 | 0.4 | 308.0425 | 0
2023 | 7 | 26 | 14 | Y4-5 | Dormitory | 2012 | 0 | 0 | 0 | 0 | 0 | 0.3 | 1 | 0.000549 | 7.5 | 3 | 0.0292 | 0 | 0 | 0 | 0.00876 | 0 | 0 | 20 | 24.5 | 41.8 | 12.1 | 17 | 248 | 1.4 | 34200 | 0 | 0 | 24459 | 35243 | 0.23403 | 0.19842 | 24 | 0.27962 | 0.31377 | 0.5184 | 2.0121 | 2.4 | 0.4 | 281.8214 | 0
2023 | 7 | 26 | 15 | Y4-5 | Dormitory | 2012 | 0 | 0 | 0 | 0 | 0 | 0.3 | 1 | 0.000549 | 7.5 | 3 | 0.0292 | 0 | 0 | 0 | 0.00876 | 0 | 0 | 20 | 24.5 | 41.3 | 11.7 | 17 | 135 | 2 | 22920 | 0 | 0 | 24459 | 35243 | 0.23403 | 0.19842 | 24 | 0.27962 | 0.31377 | 0.5184 | 2.0121 | 2.4 | 0.4 | 365.1958 | 0
2023 | 7 | 26 | 16 | Y4-5 | Dormitory | 2012 | 0 | 0 | 0 | 0 | 0 | 0.3 | 1 | 0.000549 | 7.5 | 3 | 0.0292 | 0 | 0 | 0 | 0.00876 | 0 | 0 | 20 | 24.5 | 40.5 | 14.2 | 21 | 68 | 0.8 | 11820 | 0 | 0 | 24459 | 35243 | 0.23403 | 0.19842 | 24 | 0.27962 | 0.31377 | 0.5184 | 2.0121 | 2.4 | 0.4 | 522.8712 | 0
2023 | 7 | 26 | 17 | Y4-5 | Dormitory | 2012 | 0 | 0 | 0 | 0 | 0 | 0.3 | 1 | 0.000549 | 7.5 | 3 | 0.0292 | 0 | 0 | 0 | 0.00876 | 0 | 0 | 20 | 24.5 | 35.3 | 15.2 | 30 | 68 | 0.9 | 3240 | 0 | 0 | 24459 | 35243 | 0.23403 | 0.19842 | 24 | 0.27962 | 0.31377 | 0.5184 | 2.0121 | 2.4 | 0.4 | 616.7704 | 0
2023 | 7 | 26 | 18 | Y4-5 | Dormitory | 2012 | 0 | 0 | 0 | 0 | 0 | 0.7 | 1 | 0.000549 | 7.5 | 3 | 0.0292 | 0 | 0 | 0 | 0.02044 | 0 | 0 | 20 | 24.5 | 32.8 | 14.9 | 34 | 135 | 0.6 | 180 | 0 | 0 | 24459 | 35243 | 0.23403 | 0.19842 | 24 | 0.27962 | 0.31377 | 0.5184 | 2.0121 | 2.4 | 0.4 | 591.1936 | 74.0111
2023 | 7 | 26 | 19 | Y4-5 | Dormitory | 2012 | 0 | 0 | 0 | 0.5 | 0.5 | 1 | 1 | 0.000549 | 7.5 | 3 | 0.0292 | 0 | 3.75 | 1.5 | 0.0292 | 0 | 0 | 20 | 24.5 | 29.8 | 15.2 | 41 | 338 | 0.8 | 0 | 0 | 0 | 24459 | 35243 | 0.23403 | 0.19842 | 24 | 0.27962 | 0.31377 | 0.5184 | 2.0121 | 2.4 | 0.4 | 440.5093 | 341.2289
2023 | 7 | 26 | 20 | Y4-5 | Dormitory | 2012 | 0 | 0 | 0.5 | 0.8 | 0.8 | 1 | 1 | 0.000549 | 7.5 | 3 | 0.0292 | 0.0002745 | 6 | 2.4 | 0.0292 | 0 | 0 | 20 | 24.5 | 28.7 | 16.6 | 48 | 135 | 1 | 0 | 0 | 0 | 24459 | 35243 | 0.23403 | 0.19842 | 24 | 0.27962 | 0.31377 | 0.5184 | 2.0121 | 2.4 | 0.4 | 189.9735 | 727.6423
2023 | 7 | 26 | 21 | Y4-5 | Dormitory | 2012 | 0 | 0 | 1 | 0.8 | 0.8 | 1 | 1 | 0.000549 | 7.5 | 3 | 0.0292 | 0.000549 | 6 | 2.4 | 0.0292 | 0 | 0 | 20 | 24.5 | 27.1 | 17.8 | 57 | 180 | 2 | 0 | 0 | 0 | 24459 | 35243 | 0.23403 | 0.19842 | 24 | 0.27962 | 0.31377 | 0.5184 | 2.0121 | 2.4 | 0.4 | 14.358 | 727.6423
2023 | 7 | 26 | 22 | Y4-5 | Dormitory | 2012 | 0 | 0 | 1 | 0.8 | 0.8 | 1 | 1 | 0.000549 | 7.5 | 3 | 0.0292 | 0.000549 | 6 | 2.4 | 0.0292 | 0 | 0 | 20 | 24.5 | 25.9 | 18.1 | 62 | 158 | 1.3 | 0 | 0 | 0 | 24459 | 35243 | 0.23403 | 0.19842 | 24 | 0.27962 | 0.31377 | 0.5184 | 2.0121 | 2.4 | 0.4 | 0 | 341.2289
2023 | 7 | 26 | 23 | Y4-5 | Dormitory | 2012 | 0 | 0 | 0.5 | 0.8 | 0.8 | 1 | 0 | 0.000549 | 7.5 | 3 | 0.0292 | 0.0002745 | 6 | 2.4 | 0.0292 | 0 | 0 | 20 | 24.5 | 25.3 | 18 | 64 | 180 | 1.9 | 0 | 0 | 0 | 24459 | 35243 | 0.23403 | 0.19842 | 24 | 0.27962 | 0.31377 | 0.5184 | 2.0121 | 2.4 | 0.4 | 0 | 37.0055
2023 | 7 | 26 | 0 | Y4-5 | Dormitory | 2012 | 0 | 0 | 0 | 0.2 | 0.2 | 1 | 0 | 0.000549 | 7.5 | 3 | 0.0292 | 0 | 1.5 | 0.6 | 0.0292 | 0 | 0 | 20 | 24.5 | 24.8 | 17.5 | 64 | 158 | 2 | 0 | 0 | 0 | 24459 | 35243 | 0.23403 | 0.19842 | 24 | 0.27962 | 0.31377 | 0.5184 | 2.0121 | 2.4 | 0.4 | 0 | 0
2023 | 7 | 27 | 1 | Y4-5 | Dormitory | 2012 | 0 | 0 | 0 | 0 | 0 | 1 | 0 | 0.000549 | 7.5 | 3 | 0.0292 | 0 | 0 | 0 | 0.0292 | 0 | 0 | 20 | 24.5 | 28.1 | 16.7 | 50 | 293 | 5.3 | 0 | 0 | 0 | 24459 | 35243 | 0.23403 | 0.19842 | 24 | 0.27962 | 0.31377 | 0.5184 | 2.0121 | 2.4 | 0.4 | 0 | 0
2023 | 7 | 27 | 2 | Y4-5 | Dormitory | 2012 | 0 | 0 | 0 | 0 | 0 | 1 | 0 | 0.000549 | 7.5 | 3 | 0.0292 | 0 | 0 | 0 | 0.0292 | 0 | 0 | 20 | 24.5 | 26.4 | 18.8 | 63 | 315 | 4.7 | 0 | 0 | 0 | 24459 | 35243 | 0.23403 | 0.19842 | 24 | 0.27962 | 0.31377 | 0.5184 | 2.0121 | 2.4 | 0.4 | 0 | 0
2023 | 7 | 27 | 3 | Y4-5 | Dormitory | 2012 | 0 | 0 | 0 | 0 | 0 | 1 | 0 | 0.000549 | 7.5 | 3 | 0.0292 | 0 | 0 | 0 | 0.0292 | 0 | 0 | 20 | 24.5 | 24.9 | 18.8 | 69 | 315 | 4.3 | 60 | 0 | 0 | 24459 | 35243 | 0.23403 | 0.19842 | 24 | 0.27962 | 0.31377 | 0.5184 | 2.0121 | 2.4 | 0.4 | 0 | 0
2023 | 7 | 27 | 4 | Y4-5 | Dormitory | 2012 | 0 | 0 | 0 | 0 | 0 | 1 | 0 | 0.000549 | 7.5 | 3 | 0.0292 | 0 | 0 | 0 | 0.0292 | 0 | 0 | 20 | 24.5 | 24.7 | 19.1 | 71 | 293 | 5.2 | 1500 | 0.2 | 0.2 | 24459 | 35243 | 0.23403 | 0.19842 | 24 | 0.27962 | 0.31377 | 0.5184 | 2.0121 | 2.4 | 0.4 | 0 | 0
2023 | 7 | 27 | 5 | Y4-5 | Dormitory | 2012 | 0 | 0 | 0 | 0 | 0 | 1 | 0 | 0.000549 | 7.5 | 3 | 0.0292 | 0 | 0 | 0 | 0.0292 | 0 | 0 | 20 | 24.5 | 23.7 | 19.4 | 77 | 0 | 1.5 | 1440 | 0.3 | 0.3 | 24459 | 35243 | 0.23403 | 0.19842 | 24 | 0.27962 | 0.31377 | 0.5184 | 2.0121 | 2.4 | 0.4 | 0 | 0
2023 | 7 | 27 | 6 | Y4-5 | Dormitory | 2012 | 0 | 0 | 0 | 0 | 0 | 1 | 1 | 0.000549 | 7.5 | 3 | 0.0292 | 0 | 0 | 0 | 0.0292 | 0 | 0 | 20 | 24.5 | 23.5 | 19.6 | 79 | 68 | 3.1 | 6420 | 0 | 0 | 24459 | 35243 | 0.23403 | 0.19842 | 24 | 0.27962 | 0.31377 | 0.5184 | 2.0121 | 2.4 | 0.4 | 4.7867 | 230.2123
2023 | 7 | 27 | 7 | Y4-5 | Dormitory | 2012 | 0 | 0 | 0.5 | 0.2 | 0.2 | 1 | 1 | 0.000549 | 7.5 | 3 | 0.0292 | 0.0002745 | 1.5 | 0.6 | 0.0292 | 0 | 0 | 20 | 24.5 | 25 | 20.5 | 76 | 315 | 4.9 | 17400 | 0 | 0 | 24459 | 35243 | 0.23403 | 0.19842 | 24 | 0.27962 | 0.31377 | 0.5184 | 2.0121 | 2.4 | 0.4 | 245.3152 | 653.6312
2023 | 7 | 27 | 8 | Y4-5 | Dormitory | 2012 | 0 | 0 | 1 | 0.5 | 0.5 | 0.7 | 1 | 0.000549 | 7.5 | 3 | 0.0292 | 0.000549 | 3.75 | 1.5 | 0.02044 | 0 | 0 | 20 | 24.5 | 25.7 | 20.9 | 75 | 338 | 5.4 | 10380 | 0 | 0 | 24459 | 35243 | 0.23403 | 0.19842 | 24 | 0.27962 | 0.31377 | 0.5184 | 2.0121 | 2.4 | 0.4 | 382.9393 | 653.6312
2023 | 7 | 27 | 9 | Y4-5 | Dormitory | 2012 | 0 | 0 | 1 | 0.5 | 0.5 | 0.3 | 1 | 0.000549 | 7.5 | 3 | 0.0292 | 0.000549 | 3.75 | 1.5 | 0.00876 | 0 | 0 | 20 | 24.5 | 24.7 | 20 | 75 | 315 | 6.4 | 12240 | 0 | 0 | 24459 | 35243 | 0.23403 | 0.19842 | 24 | 0.27962 | 0.31377 | 0.5184 | 2.0121 | 2.4 | 0.4 | 513.8018 | 616.6257
2023 | 7 | 27 | 10 | Y4-5 | Dormitory | 2012 | 0 | 0 | 1 | 0.2 | 0.2 | 0.3 | 1 | 0.000549 | 7.5 | 3 | 0.0292 | 0.000549 | 1.5 | 0.6 | 0.00876 | 0 | 0 | 20 | 24.5 | 24.7 | 19.1 | 71 | 315 | 8.2 | 9720 | 0 | 0 | 24459 | 35243 | 0.23403 | 0.19842 | 24 | 0.27962 | 0.31377 | 0.5184 | 2.0121 | 2.4 | 0.4 | 570.086 | 230.2123
2023 | 7 | 27 | 11 | Y4-5 | Dormitory | 2012 | 0 | 0 | 0.5 | 0.2 | 0.2 | 0.3 | 1 | 0.000549 | 7.5 | 3 | 0.0292 | 0.0002745 | 1.5 | 0.6 | 0.00876 | 0 | 0 | 20 | 24.5 | 23.6 | 18 | 71 | 315 | 9.9 | 13260 | 0 | 0 | 24459 | 35243 | 0.23403 | 0.19842 | 24 | 0.27962 | 0.31377 | 0.5184 | 2.0121 | 2.4 | 0.4 | 546.6884 | 0
2023 | 7 | 27 | 12 | Y4-5 | Dormitory | 2012 | 0 | 0 | 0 | 0 | 0 | 0.3 | 1 | 0.000549 | 7.5 | 3 | 0.0292 | 0 | 0 | 0 | 0.00876 | 0 | 0 | 20 | 24.5 | 24.4 | 17.6 | 66 | 315 | 8.2 | 19380 | 0 | 0 | 24459 | 35243 | 0.23403 | 0.19842 | 24 | 0.27962 | 0.31377 | 0.5184 | 2.0121 | 2.4 | 0.4 | 433.3228 | 0
2023 | 7 | 27 | 13 | Y4-5 | Dormitory | 2012 | 0 | 0 | 0 | 0 | 0 | 0.3 | 1 | 0.000549 | 7.5 | 3 | 0.0292 | 0 | 0 | 0 | 0.00876 | 0 | 0 | 20 | 24.5 | 24.5 | 15.9 | 59 | 315 | 4.9 | 22080 | 0 | 0 | 24459 | 35243 | 0.23403 | 0.19842 | 24 | 0.27962 | 0.31377 | 0.5184 | 2.0121 | 2.4 | 0.4 | 313.5217 | 0
2023 | 7 | 27 | 14 | Y4-5 | Dormitory | 2012 | 0 | 0 | 0 | 0 | 0 | 0.3 | 1 | 0.000549 | 7.5 | 3 | 0.0292 | 0 | 0 | 0 | 0.00876 | 0 | 0 | 20 | 24.5 | 25 | 16.4 | 59 | 315 | 6.8 | 5820 | 0 | 0 | 24459 | 35243 | 0.23403 | 0.19842 | 24 | 0.27962 | 0.31377 | 0.5184 | 2.0121 | 2.4 | 0.4 | 282.8838 | 0
2023 | 7 | 27 | 15 | Y4-5 | Dormitory | 2012 | 0 | 0 | 0 | 0 | 0 | 0.3 | 1 | 0.000549 | 7.5 | 3 | 0.0292 | 0 | 0 | 0 | 0.00876 | 0 | 0 | 20 | 24.5 | 21.4 | 15.7 | 70 | 293 | 7.1 | 6360 | 2.5 | 2.5 | 24459 | 35243 | 0.23403 | 0.19842 | 24 | 0.27962 | 0.31377 | 0.5184 | 2.0121 | 2.4 | 0.4 | 363.632 | 0
2023 | 7 | 27 | 16 | Y4-5 | Dormitory | 2012 | 0 | 0 | 0 | 0 | 0 | 0.3 | 1 | 0.000549 | 7.5 | 3 | 0.0292 | 0 | 0 | 0 | 0.00876 | 0 | 0 | 20 | 24.5 | 19.8 | 16 | 79 | 315 | 4.1 | 4080 | 0 | 0 | 24459 | 35243 | 0.23403 | 0.19842 | 24 | 0.27962 | 0.31377 | 0.5184 | 2.0121 | 2.4 | 0.4 | 520.8271 | 0
2023 | 7 | 27 | 17 | Y4-5 | Dormitory | 2012 | 0 | 0 | 0 | 0 | 0 | 0.3 | 1 | 0.000549 | 7.5 | 3 | 0.0292 | 0 | 0 | 0 | 0.00876 | 0 | 0 | 20 | 24.5 | 19.5 | 15.7 | 79 | 158 | 0.7 | 2340 | 0 | 0 | 24459 | 35243 | 0.23403 | 0.19842 | 24 | 0.27962 | 0.31377 | 0.5184 | 2.0121 | 2.4 | 0.4 | 613.7014 | 0
2023 | 7 | 27 | 18 | Y4-5 | Dormitory | 2012 | 0 | 0 | 0 | 0 | 0 | 0.7 | 1 | 0.000549 | 7.5 | 3 | 0.0292 | 0 | 0 | 0 | 0.02044 | 0 | 0 | 20 | 24.5 | 19.2 | 15.2 | 78 | 293 | 1.4 | 480 | 0 | 0 | 24459 | 35243 | 0.23403 | 0.19842 | 24 | 0.27962 | 0.31377 | 0.5184 | 2.0121 | 2.4 | 0.4 | 586.5131 | 74.0111
2023 | 7 | 27 | 19 | Y4-5 | Dormitory | 2012 | 0 | 0 | 0 | 0.5 | 0.5 | 1 | 1 | 0.000549 | 7.5 | 3 | 0.0292 | 0 | 3.75 | 1.5 | 0.0292 | 0 | 0 | 20 | 24.5 | 18 | 14.3 | 79 | 293 | 2.1 | 0 | 0 | 0 | 24459 | 35243 | 0.23403 | 0.19842 | 24 | 0.27962 | 0.31377 | 0.5184 | 2.0121 | 2.4 | 0.4 | 438.1135 | 341.2289
2023 | 7 | 27 | 20 | Y4-5 | Dormitory | 2012 | 0 | 0 | 0.5 | 0.8 | 0.8 | 1 | 1 | 0.000549 | 7.5 | 3 | 0.0292 | 0.0002745 | 6 | 2.4 | 0.0292 | 0 | 0 | 20 | 24.5 | 17.5 | 14 | 80 | 158 | 0.2 | 0 | 0 | 0 | 24459 | 35243 | 0.23403 | 0.19842 | 24 | 0.27962 | 0.31377 | 0.5184 | 2.0121 | 2.4 | 0.4 | 189.3577 | 727.6423
2023 | 7 | 27 | 21 | Y4-5 | Dormitory | 2012 | 0 | 0 | 1 | 0.8 | 0.8 | 1 | 1 | 0.000549 | 7.5 | 3 | 0.0292 | 0.000549 | 6 | 2.4 | 0.0292 | 0 | 0 | 20 | 24.5 | 17.2 | 14.3 | 83 | 180 | 1.2 | 0 | 0 | 0 | 24459 | 35243 | 0.23403 | 0.19842 | 24 | 0.27962 | 0.31377 | 0.5184 | 2.0121 | 2.4 | 0.4 | 14.2444 | 727.6423
2023 | 7 | 27 | 22 | Y4-5 | Dormitory | 2012 | 0 | 0 | 1 | 0.8 | 0.8 | 1 | 1 | 0.000549 | 7.5 | 3 | 0.0292 | 0.000549 | 6 | 2.4 | 0.0292 | 0 | 0 | 20 | 24.5 | 16.6 | 13.7 | 83 | 315 | 1 | 0 | 0 | 0 | 24459 | 35243 | 0.23403 | 0.19842 | 24 | 0.27962 | 0.31377 | 0.5184 | 2.0121 | 2.4 | 0.4 | 0 | 341.2289
2023 | 7 | 27 | 23 | Y4-5 | Dormitory | 2012 | 0 | 0 | 0.5 | 0.8 | 0.8 | 1 | 0 | 0.000549 | 7.5 | 3 | 0.0292 | 0.0002745 | 6 | 2.4 | 0.0292 | 0 | 0 | 20 | 24.5 | 16.2 | 13.5 | 84 | 180 | 0.2 | 0 | 0 | 0 | 24459 | 35243 | 0.23403 | 0.19842 | 24 | 0.27962 | 0.31377 | 0.5184 | 2.0121 | 2.4 | 0.4 | 0 | 37.0055
2023 | 7 | 27 | 0 | Y4-5 | Dormitory | 2012 | 0 | 0 | 0 | 0.2 | 0.2 | 1 | 0 | 0.000549 | 7.5 | 3 | 0.0292 | 0 | 1.5 | 0.6 | 0.0292 | 0 | 0 | 20 | 24.5 | 15.9 | 13.5 | 86 | 180 | 0.7 | 0 | 0 | 0 | 24459 | 35243 | 0.23403 | 0.19842 | 24 | 0.27962 | 0.31377 | 0.5184 | 2.0121 | 2.4 | 0.4 | 0 | 0
2023 | 7 | 28 | 1 | Y4-5 | Dormitory | 2012 | 0 | 0 | 0 | 0 | 0 | 1 | 0 | 0.000549 | 7.5 | 3 | 0.0292 | 0 | 0 | 0 | 0.0292 | 0 | 0 | 20 | 24.5 | 15.4 | 12.9 | 85 | 248 | 0.9 | 0 | 0 | 0 | 24459 | 35243 | 0.23403 | 0.19842 | 24 | 0.27962 | 0.31377 | 0.5184 | 2.0121 | 2.4 | 0.4 | 0 | 0
2023 | 7 | 28 | 2 | Y4-5 | Dormitory | 2012 | 0 | 0 | 0 | 0 | 0 | 1 | 0 | 0.000549 | 7.5 | 3 | 0.0292 | 0 | 0 | 0 | 0.0292 | 0 | 0 | 20 | 24.5 | 15.5 | 13 | 85 | 338 | 0.3 | 0 | 0 | 0 | 24459 | 35243 | 0.23403 | 0.19842 | 24 | 0.27962 | 0.31377 | 0.5184 | 2.0121 | 2.4 | 0.4 | 0 | 0
2023 | 7 | 28 | 3 | Y4-5 | Dormitory | 2012 | 0 | 0 | 0 | 0 | 0 | 1 | 0 | 0.000549 | 7.5 | 3 | 0.0292 | 0 | 0 | 0 | 0.0292 | 0 | 0 | 20 | 24.5 | 14.9 | 12.6 | 86 | 180 | 1.3 | 60 | 0 | 0 | 24459 | 35243 | 0.23403 | 0.19842 | 24 | 0.27962 | 0.31377 | 0.5184 | 2.0121 | 2.4 | 0.4 | 0 | 0
2023 | 7 | 28 | 4 | Y4-5 | Dormitory | 2012 | 0 | 0 | 0 | 0 | 0 | 1 | 0 | 0.000549 | 7.5 | 3 | 0.0292 | 0 | 0 | 0 | 0.0292 | 0 | 0 | 20 | 24.5 | 14.9 | 12.6 | 86 | 315 | 0.3 | 1860 | 0 | 0 | 24459 | 35243 | 0.23403 | 0.19842 | 24 | 0.27962 | 0.31377 | 0.5184 | 2.0121 | 2.4 | 0.4 | 0 | 0
2023 | 7 | 28 | 5 | Y4-5 | Dormitory | 2012 | 0 | 0 | 0 | 0 | 0 | 1 | 0 | 0.000549 | 7.5 | 3 | 0.0292 | 0 | 0 | 0 | 0.0292 | 0 | 0 | 20 | 24.5 | 16.1 | 13.7 | 86 | 338 | 1 | 3480 | 0 | 0 | 24459 | 35243 | 0.23403 | 0.19842 | 24 | 0.27962 | 0.31377 | 0.5184 | 2.0121 | 2.4 | 0.4 | 0 | 0
2023 | 7 | 28 | 6 | Y4-5 | Dormitory | 2012 | 0 | 0 | 0 | 0 | 0 | 1 | 1 | 0.000549 | 7.5 | 3 | 0.0292 | 0 | 0 | 0 | 0.0292 | 0 | 0 | 20 | 24.5 | 18.3 | 15.5 | 84 | 90 | 1.4 | 11820 | 0 | 0 | 24459 | 35243 | 0.23403 | 0.19842 | 24 | 0.27962 | 0.31377 | 0.5184 | 2.0121 | 2.4 | 0.4 | 4.498 | 230.2123
2023 | 7 | 28 | 7 | Y4-5 | Dormitory | 2012 | 0 | 0 | 0.5 | 0.2 | 0.2 | 1 | 1 | 0.000549 | 7.5 | 3 | 0.0292 | 0.0002745 | 1.5 | 0.6 | 0.0292 | 0 | 0 | 20 | 24.5 | 22 | 17.1 | 74 | 68 | 0.9 | 38460 | 0 | 0 | 24459 | 35243 | 0.23403 | 0.19842 | 24 | 0.27962 | 0.31377 | 0.5184 | 2.0121 | 2.4 | 0.4 | 233.6225 | 653.6312
2023 | 7 | 28 | 8 | Y4-5 | Dormitory | 2012 | 0 | 0 | 1 | 0.5 | 0.5 | 0.7 | 1 | 0.000549 | 7.5 | 3 | 0.0292 | 0.000549 | 3.75 | 1.5 | 0.02044 | 0 | 0 | 20 | 24.5 | 24.2 | 14.8 | 56 | 270 | 2.3 | 48240 | 0 | 0 | 24459 | 35243 | 0.23403 | 0.19842 | 24 | 0.27962 | 0.31377 | 0.5184 | 2.0121 | 2.4 | 0.4 | 427.6418 | 653.6312
2023 | 7 | 28 | 9 | Y4-5 | Dormitory | 2012 | 0 | 0 | 1 | 0.5 | 0.5 | 0.3 | 1 | 0.000549 | 7.5 | 3 | 0.0292 | 0.000549 | 3.75 | 1.5 | 0.00876 | 0 | 0 | 20 | 24.5 | 26.2 | 14.3 | 48 | 338 | 2.2 | 55080 | 0 | 0 | 24459 | 35243 | 0.23403 | 0.19842 | 24 | 0.27962 | 0.31377 | 0.5184 | 2.0121 | 2.4 | 0.4 | 591.155 | 616.6257
2023 | 7 | 28 | 10 | Y4-5 | Dormitory | 2012 | 0 | 0 | 1 | 0.2 | 0.2 | 0.3 | 1 | 0.000549 | 7.5 | 3 | 0.0292 | 0.000549 | 1.5 | 0.6 | 0.00876 | 0 | 0 | 20 | 24.5 | 27.4 | 14.1 | 44 | 338 | 2.3 | 42720 | 0 | 0 | 24459 | 35243 | 0.23403 | 0.19842 | 24 | 0.27962 | 0.31377 | 0.5184 | 2.0121 | 2.4 | 0.4 | 640.2678 | 230.2123
2023 | 7 | 28 | 11 | Y4-5 | Dormitory | 2012 | 0 | 0 | 0.5 | 0.2 | 0.2 | 0.3 | 1 | 0.000549 | 7.5 | 3 | 0.0292 | 0.0002745 | 1.5 | 0.6 | 0.00876 | 0 | 0 | 20 | 24.5 | 25.9 | 12.4 | 43 | 338 | 3.2 | 53520 | 0 | 0 | 24459 | 35243 | 0.23403 | 0.19842 | 24 | 0.27962 | 0.31377 | 0.5184 | 2.0121 | 2.4 | 0.4 | 571.1546 | 0
2023 | 7 | 28 | 12 | Y4-5 | Dormitory | 2012 | 0 | 0 | 0 | 0 | 0 | 0.3 | 1 | 0.000549 | 7.5 | 3 | 0.0292 | 0 | 0 | 0 | 0.00876 | 0 | 0 | 20 | 24.5 | 27.8 | 11.8 | 37 | 23 | 4.3 | 53880 | 0 | 0 | 24459 | 35243 | 0.23403 | 0.19842 | 24 | 0.27962 | 0.31377 | 0.5184 | 2.0121 | 2.4 | 0.4 | 434.4163 | 0
2023 | 7 | 28 | 13 | Y4-5 | Dormitory | 2012 | 0 | 0 | 0 | 0 | 0 | 0.3 | 1 | 0.000549 | 7.5 | 3 | 0.0292 | 0 | 0 | 0 | 0.00876 | 0 | 0 | 20 | 24.5 | 27.9 | 12.3 | 38 | 45 | 2.1 | 47280 | 0 | 0 | 24459 | 35243 | 0.23403 | 0.19842 | 24 | 0.27962 | 0.31377 | 0.5184 | 2.0121 | 2.4 | 0.4 | 308.2766 | 0
2023 | 7 | 28 | 14 | Y4-5 | Dormitory | 2012 | 0 | 0 | 0 | 0 | 0 | 0.3 | 1 | 0.000549 | 7.5 | 3 | 0.0292 | 0 | 0 | 0 | 0.00876 | 0 | 0 | 20 | 24.5 | 27.7 | 11.7 | 37 | 45 | 3.3 | 37980 | 0 | 0 | 24459 | 35243 | 0.23403 | 0.19842 | 24 | 0.27962 | 0.31377 | 0.5184 | 2.0121 | 2.4 | 0.4 | 280.6181 | 0
2023 | 7 | 28 | 15 | Y4-5 | Dormitory | 2012 | 0 | 0 | 0 | 0 | 0 | 0.3 | 1 | 0.000549 | 7.5 | 3 | 0.0292 | 0 | 0 | 0 | 0.00876 | 0 | 0 | 20 | 24.5 | 26.7 | 12 | 40 | 0 | 3.6 | 27120 | 0 | 0 | 24459 | 35243 | 0.23403 | 0.19842 | 24 | 0.27962 | 0.31377 | 0.5184 | 2.0121 | 2.4 | 0.4 | 354.2646 | 0
2023 | 7 | 28 | 16 | Y4-5 | Dormitory | 2012 | 0 | 0 | 0 | 0 | 0 | 0.3 | 1 | 0.000549 | 7.5 | 3 | 0.0292 | 0 | 0 | 0 | 0.00876 | 0 | 0 | 20 | 24.5 | 25.3 | 11.5 | 42 | 23 | 3.6 | 15420 | 0 | 0 | 24459 | 35243 | 0.23403 | 0.19842 | 24 | 0.27962 | 0.31377 | 0.5184 | 2.0121 | 2.4 | 0.4 | 477.1564 | 0
2023 | 7 | 28 | 17 | Y4-5 | Dormitory | 2012 | 0 | 0 | 0 | 0 | 0 | 0.3 | 1 | 0.000549 | 7.5 | 3 | 0.0292 | 0 | 0 | 0 | 0.00876 | 0 | 0 | 20 | 24.5 | 24.4 | 11 | 43 | 68 | 2.8 | 1680 | 0 | 0 | 24459 | 35243 | 0.23403 | 0.19842 | 24 | 0.27962 | 0.31377 | 0.5184 | 2.0121 | 2.4 | 0.4 | 546.6216 | 0
2023 | 7 | 28 | 18 | Y4-5 | Dormitory | 2012 | 0 | 0 | 0 | 0 | 0 | 0.7 | 1 | 0.000549 | 7.5 | 3 | 0.0292 | 0 | 0 | 0 | 0.02044 | 0 | 0 | 20 | 24.5 | 22 | 11.4 | 51 | 90 | 1.4 | 120 | 0 | 0 | 24459 | 35243 | 0.23403 | 0.19842 | 24 | 0.27962 | 0.31377 | 0.5184 | 2.0121 | 2.4 | 0.4 | 535.6168 | 74.0111
2023 | 7 | 28 | 19 | Y4-5 | Dormitory | 2012 | 0 | 0 | 0 | 0.5 | 0.5 | 1 | 1 | 0.000549 | 7.5 | 3 | 0.0292 | 0 | 3.75 | 1.5 | 0.0292 | 0 | 0 | 20 | 24.5 | 20 | 12.2 | 61 | 135 | 1.7 | 0 | 0 | 0 | 24459 | 35243 | 0.23403 | 0.19842 | 24 | 0.27962 | 0.31377 | 0.5184 | 2.0121 | 2.4 | 0.4 | 397.6196 | 341.2289
2023 | 7 | 28 | 20 | Y4-5 | Dormitory | 2012 | 0 | 0 | 0.5 | 0.8 | 0.8 | 1 | 1 | 0.000549 | 7.5 | 3 | 0.0292 | 0.0002745 | 6 | 2.4 | 0.0292 | 0 | 0 | 20 | 24.5 | 19.1 | 12.6 | 66 | 180 | 1.6 | 0 | 0 | 0 | 24459 | 35243 | 0.23403 | 0.19842 | 24 | 0.27962 | 0.31377 | 0.5184 | 2.0121 | 2.4 | 0.4 | 161.248 | 727.6423
2023 | 7 | 28 | 21 | Y4-5 | Dormitory | 2012 | 0 | 0 | 1 | 0.8 | 0.8 | 1 | 1 | 0.000549 | 7.5 | 3 | 0.0292 | 0.000549 | 6 | 2.4 | 0.0292 | 0 | 0 | 20 | 24.5 | 18.5 | 13.1 | 71 | 135 | 1.8 | 0 | 0 | 0 | 24459 | 35243 | 0.23403 | 0.19842 | 24 | 0.27962 | 0.31377 | 0.5184 | 2.0121 | 2.4 | 0.4 | 12.1231 | 727.6423
2023 | 7 | 28 | 22 | Y4-5 | Dormitory | 2012 | 0 | 0 | 1 | 0.8 | 0.8 | 1 | 1 | 0.000549 | 7.5 | 3 | 0.0292 | 0.000549 | 6 | 2.4 | 0.0292 | 0 | 0 | 20 | 24.5 | 17.3 | 12.8 | 75 | 158 | 0.8 | 0 | 0 | 0 | 24459 | 35243 | 0.23403 | 0.19842 | 24 | 0.27962 | 0.31377 | 0.5184 | 2.0121 | 2.4 | 0.4 | 0 | 341.2289
2023 | 7 | 28 | 23 | Y4-5 | Dormitory | 2012 | 0 | 0 | 0.5 | 0.8 | 0.8 | 1 | 0 | 0.000549 | 7.5 | 3 | 0.0292 | 0.0002745 | 6 | 2.4 | 0.0292 | 0 | 0 | 20 | 24.5 | 15.4 | 11.9 | 80 | 293 | 0.5 | 0 | 0 | 0 | 24459 | 35243 | 0.23403 | 0.19842 | 24 | 0.27962 | 0.31377 | 0.5184 | 2.0121 | 2.4 | 0.4 | 0 | 37.0055
2023 | 7 | 28 | 0 | Y4-5 | Dormitory | 2012 | 0 | 0 | 0 | 0.2 | 0.2 | 1 | 0 | 0.000549 | 7.5 | 3 | 0.0292 | 0 | 1.5 | 0.6 | 0.0292 | 0 | 0 | 20 | 24.5 | 14.4 | 11.3 | 82 | 315 | 0.6 | 0 | 0 | 0 | 24459 | 35243 | 0.23403 | 0.19842 | 24 | 0.27962 | 0.31377 | 0.5184 | 2.0121 | 2.4 | 0.4 | 0 | 0
2023 | 7 | 29 | 1 | Y4-5 | Dormitory | 2012 | 0 | 0 | 0 | 0 | 0 | 1 | 0 | 0.000549 | 7.5 | 3 | 0.0292 | 0 | 0 | 0 | 0.0292 | 0 | 0 | 20 | 24.5 | 14.2 | 11.5 | 84 | 315 | 1.2 | 0 | 0 | 0 | 24459 | 35243 | 0.23403 | 0.19842 | 24 | 0.27962 | 0.31377 | 0.5184 | 2.0121 | 2.4 | 0.4 | 0 | 0
2023 | 7 | 29 | 2 | Y4-5 | Dormitory | 2012 | 0 | 0 | 0 | 0 | 0 | 1 | 0 | 0.000549 | 7.5 | 3 | 0.0292 | 0 | 0 | 0 | 0.0292 | 0 | 0 | 20 | 24.5 | 13.2 | 10.5 | 84 | 293 | 0.1 | 0 | 0 | 0 | 24459 | 35243 | 0.23403 | 0.19842 | 24 | 0.27962 | 0.31377 | 0.5184 | 2.0121 | 2.4 | 0.4 | 0 | 0
2023 | 7 | 29 | 3 | Y4-5 | Dormitory | 2012 | 0 | 0 | 0 | 0 | 0 | 1 | 0 | 0.000549 | 7.5 | 3 | 0.0292 | 0 | 0 | 0 | 0.0292 | 0 | 0 | 20 | 24.5 | 13.3 | 10.6 | 84 | 315 | 0 | 0 | 0 | 0 | 24459 | 35243 | 0.23403 | 0.19842 | 24 | 0.27962 | 0.31377 | 0.5184 | 2.0121 | 2.4 | 0.4 | 0 | 0
2023 | 7 | 29 | 4 | Y4-5 | Dormitory | 2012 | 0 | 0 | 0 | 0 | 0 | 1 | 0 | 0.000549 | 7.5 | 3 | 0.0292 | 0 | 0 | 0 | 0.0292 | 0 | 0 | 20 | 24.5 | 12.8 | 10.3 | 85 | 293 | 0.8 | 1680 | 0 | 0 | 24459 | 35243 | 0.23403 | 0.19842 | 24 | 0.27962 | 0.31377 | 0.5184 | 2.0121 | 2.4 | 0.4 | 0 | 0
2023 | 7 | 29 | 5 | Y4-5 | Dormitory | 2012 | 0 | 0 | 0 | 0 | 0 | 1 | 0 | 0.000549 | 7.5 | 3 | 0.0292 | 0 | 0 | 0 | 0.0292 | 0 | 0 | 20 | 24.5 | 14.7 | 12.2 | 85 | 315 | 1.1 | 3360 | 0 | 0 | 24459 | 35243 | 0.23403 | 0.19842 | 24 | 0.27962 | 0.31377 | 0.5184 | 2.0121 | 2.4 | 0.4 | 0 | 0
2023 | 7 | 29 | 6 | Y4-5 | Dormitory | 2012 | 0 | 0 | 0 | 0 | 0 | 1 | 1 | 0.000549 | 7.5 | 3 | 0.0292 | 0 | 0 | 0 | 0.0292 | 0 | 0 | 20 | 24.5 | 17.5 | 14 | 80 | 338 | 0.8 | 11280 | 0 | 0 | 24459 | 35243 | 0.23403 | 0.19842 | 24 | 0.27962 | 0.31377 | 0.5184 | 2.0121 | 2.4 | 0.4 | 4.885 | 230.2123
2023 | 7 | 29 | 7 | Y4-5 | Dormitory | 2012 | 0 | 0 | 0.5 | 0.2 | 0.2 | 1 | 1 | 0.000549 | 7.5 | 3 | 0.0292 | 0.0002745 | 1.5 | 0.6 | 0.0292 | 0 | 0 | 20 | 24.5 | 22.7 | 16 | 66 | 0 | 0.7 | 37920 | 0 | 0 | 24459 | 35243 | 0.23403 | 0.19842 | 24 | 0.27962 | 0.31377 | 0.5184 | 2.0121 | 2.4 | 0.4 | 277.2847 | 653.6312
2023 | 7 | 29 | 8 | Y4-5 | Dormitory | 2012 | 0 | 0 | 1 | 0.5 | 0.5 | 0.7 | 1 | 0.000549 | 7.5 | 3 | 0.0292 | 0.000549 | 3.75 | 1.5 | 0.02044 | 0 | 0 | 20 | 24.5 | 26.3 | 15 | 50 | 23 | 2.1 | 47100 | 0 | 0 | 24459 | 35243 | 0.23403 | 0.19842 | 24 | 0.27962 | 0.31377 | 0.5184 | 2.0121 | 2.4 | 0.4 | 486.8965 | 653.6312
2023 | 7 | 29 | 9 | Y4-5 | Dormitory | 2012 | 0 | 0 | 1 | 0.5 | 0.5 | 0.3 | 1 | 0.000549 | 7.5 | 3 | 0.0292 | 0.000549 | 3.75 | 1.5 | 0.00876 | 0 | 0 | 20 | 24.5 | 27.2 | 14.6 | 46 | 23 | 1.9 | 53460 | 0 | 0 | 24459 | 35243 | 0.23403 | 0.19842 | 24 | 0.27962 | 0.31377 | 0.5184 | 2.0121 | 2.4 | 0.4 | 648.189 | 616.6257
2023 | 7 | 29 | 10 | Y4-5 | Dormitory | 2012 | 0 | 0 | 1 | 0.2 | 0.2 | 0.3 | 1 | 0.000549 | 7.5 | 3 | 0.0292 | 0.000549 | 1.5 | 0.6 | 0.00876 | 0 | 0 | 20 | 24.5 | 27.2 | 13.5 | 43 | 23 | 3.8 | 56940 | 0 | 0 | 24459 | 35243 | 0.23403 | 0.19842 | 24 | 0.27962 | 0.31377 | 0.5184 | 2.0121 | 2.4 | 0.4 | 668.033 | 230.2123
2023 | 7 | 29 | 11 | Y4-5 | Dormitory | 2012 | 0 | 0 | 0.5 | 0.2 | 0.2 | 0.3 | 1 | 0.000549 | 7.5 | 3 | 0.0292 | 0.0002745 | 1.5 | 0.6 | 0.00876 | 0 | 0 | 20 | 24.5 | 27.5 | 13.8 | 43 | 0 | 3.9 | 57000 | 0 | 0 | 24459 | 35243 | 0.23403 | 0.19842 | 24 | 0.27962 | 0.31377 | 0.5184 | 2.0121 | 2.4 | 0.4 | 583.5875 | 0
2023 | 7 | 29 | 12 | Y4-5 | Dormitory | 2012 | 0 | 0 | 0 | 0 | 0 | 0.3 | 1 | 0.000549 | 7.5 | 3 | 0.0292 | 0 | 0 | 0 | 0.00876 | 0 | 0 | 20 | 24.5 | 27.5 | 13.4 | 42 | 0 | 5.2 | 53280 | 0 | 0 | 24459 | 35243 | 0.23403 | 0.19842 | 24 | 0.27962 | 0.31377 | 0.5184 | 2.0121 | 2.4 | 0.4 | 434.8126 | 0
2023 | 7 | 29 | 13 | Y4-5 | Dormitory | 2012 | 0 | 0 | 0 | 0 | 0 | 0.3 | 1 | 0.000549 | 7.5 | 3 | 0.0292 | 0 | 0 | 0 | 0.00876 | 0 | 0 | 20 | 24.5 | 27.7 | 14.3 | 44 | 338 | 7.2 | 46980 | 0 | 0 | 24459 | 35243 | 0.23403 | 0.19842 | 24 | 0.27962 | 0.31377 | 0.5184 | 2.0121 | 2.4 | 0.4 | 303.7668 | 0
2023 | 7 | 29 | 14 | Y4-5 | Dormitory | 2012 | 0 | 0 | 0 | 0 | 0 | 0.3 | 1 | 0.000549 | 7.5 | 3 | 0.0292 | 0 | 0 | 0 | 0.00876 | 0 | 0 | 20 | 24.5 | 27.7 | 14.7 | 45 | 23 | 4.6 | 37620 | 0 | 0 | 24459 | 35243 | 0.23403 | 0.19842 | 24 | 0.27962 | 0.31377 | 0.5184 | 2.0121 | 2.4 | 0.4 | 275.256 | 0
2023 | 7 | 29 | 15 | Y4-5 | Dormitory | 2012 | 0 | 0 | 0 | 0 | 0 | 0.3 | 1 | 0.000549 | 7.5 | 3 | 0.0292 | 0 | 0 | 0 | 0.00876 | 0 | 0 | 20 | 24.5 | 26.1 | 14.9 | 50 | 23 | 3.4 | 26580 | 0 | 0 | 24459 | 35243 | 0.23403 | 0.19842 | 24 | 0.27962 | 0.31377 | 0.5184 | 2.0121 | 2.4 | 0.4 | 348.6214 | 0
2023 | 7 | 29 | 16 | Y4-5 | Dormitory | 2012 | 0 | 0 | 0 | 0 | 0 | 0.3 | 1 | 0.000549 | 7.5 | 3 | 0.0292 | 0 | 0 | 0 | 0.00876 | 0 | 0 | 20 | 24.5 | 26 | 15.1 | 51 | 0 | 2.6 | 14880 | 0 | 0 | 24459 | 35243 | 0.23403 | 0.19842 | 24 | 0.27962 | 0.31377 | 0.5184 | 2.0121 | 2.4 | 0.4 | 497.583 | 0
2023 | 7 | 29 | 17 | Y4-5 | Dormitory | 2012 | 0 | 0 | 0 | 0 | 0 | 0.3 | 1 | 0.000549 | 7.5 | 3 | 0.0292 | 0 | 0 | 0 | 0.00876 | 0 | 0 | 20 | 24.5 | 24.2 | 14.6 | 55 | 23 | 3.4 | 1440 | 0 | 0 | 24459 | 35243 | 0.23403 | 0.19842 | 24 | 0.27962 | 0.31377 | 0.5184 | 2.0121 | 2.4 | 0.4 | 599.3391 | 0
2023 | 7 | 29 | 18 | Y4-5 | Dormitory | 2012 | 0 | 0 | 0 | 0 | 0 | 0.7 | 1 | 0.000549 | 7.5 | 3 | 0.0292 | 0 | 0 | 0 | 0.02044 | 0 | 0 | 20 | 24.5 | 22.7 | 14.5 | 60 | 45 | 1.4 | 120 | 0 | 0 | 24459 | 35243 | 0.23403 | 0.19842 | 24 | 0.27962 | 0.31377 | 0.5184 | 2.0121 | 2.4 | 0.4 | 567.0331 | 74.0111
2023 | 7 | 29 | 19 | Y4-5 | Dormitory | 2012 | 0 | 0 | 0 | 0.5 | 0.5 | 1 | 1 | 0.000549 | 7.5 | 3 | 0.0292 | 0 | 3.75 | 1.5 | 0.0292 | 0 | 0 | 20 | 24.5 | 21.2 | 14.1 | 64 | 135 | 0.9 | 0 | 0 | 0 | 24459 | 35243 | 0.23403 | 0.19842 | 24 | 0.27962 | 0.31377 | 0.5184 | 2.0121 | 2.4 | 0.4 | 419.9045 | 341.2289
2023 | 7 | 29 | 20 | Y4-5 | Dormitory | 2012 | 0 | 0 | 0.5 | 0.8 | 0.8 | 1 | 1 | 0.000549 | 7.5 | 3 | 0.0292 | 0.0002745 | 6 | 2.4 | 0.0292 | 0 | 0 | 20 | 24.5 | 20.1 | 14.4 | 70 | 135 | 1 | 0 | 0 | 0 | 24459 | 35243 | 0.23403 | 0.19842 | 24 | 0.27962 | 0.31377 | 0.5184 | 2.0121 | 2.4 | 0.4 | 183.4368 | 727.6423
2023 | 7 | 29 | 21 | Y4-5 | Dormitory | 2012 | 0 | 0 | 1 | 0.8 | 0.8 | 1 | 1 | 0.000549 | 7.5 | 3 | 0.0292 | 0.000549 | 6 | 2.4 | 0.0292 | 0 | 0 | 20 | 24.5 | 19.6 | 13.9 | 70 | 158 | 1.2 | 0 | 0 | 0 | 24459 | 35243 | 0.23403 | 0.19842 | 24 | 0.27962 | 0.31377 | 0.5184 | 2.0121 | 2.4 | 0.4 | 13.2456 | 727.6423
2023 | 7 | 29 | 22 | Y4-5 | Dormitory | 2012 | 0 | 0 | 1 | 0.8 | 0.8 | 1 | 1 | 0.000549 | 7.5 | 3 | 0.0292 | 0.000549 | 6 | 2.4 | 0.0292 | 0 | 0 | 20 | 24.5 | 17.6 | 13.7 | 78 | 248 | 0.8 | 0 | 0 | 0 | 24459 | 35243 | 0.23403 | 0.19842 | 24 | 0.27962 | 0.31377 | 0.5184 | 2.0121 | 2.4 | 0.4 | 0 | 341.2289
2023 | 7 | 29 | 23 | Y4-5 | Dormitory | 2012 | 0 | 0 | 0.5 | 0.8 | 0.8 | 1 | 0 | 0.000549 | 7.5 | 3 | 0.0292 | 0.0002745 | 6 | 2.4 | 0.0292 | 0 | 0 | 20 | 24.5 | 16.6 | 13.3 | 81 | 293 | 0.5 | 0 | 0 | 0 | 24459 | 35243 | 0.23403 | 0.19842 | 24 | 0.27962 | 0.31377 | 0.5184 | 2.0121 | 2.4 | 0.4 | 0 | 37.0055
2023 | 7 | 29 | 0 | Y4-5 | Dormitory | 2012 | 0 | 0 | 0 | 0.2 | 0.2 | 1 | 0 | 0.000549 | 7.5 | 3 | 0.0292 | 0 | 1.5 | 0.6 | 0.0292 | 0 | 0 | 20 | 24.5 | 15.7 | 12.8 | 83 | 293 | 0.9 | 0 | 0 | 0 | 24459 | 35243 | 0.23403 | 0.19842 | 24 | 0.27962 | 0.31377 | 0.5184 | 2.0121 | 2.4 | 0.4 | 0 | 0
2023 | 7 | 30 | 1 | Y4-5 | Dormitory | 2012 | 0 | 0 | 0 | 0 | 0 | 1 | 0 | 0.000549 | 7.5 | 3 | 0.0292 | 0 | 0 | 0 | 0.0292 | 0 | 0 | 20 | 24.5 | 15.2 | 12.5 | 84 | 293 | 0.6 | 0 | 0 | 0 | 24459 | 35243 | 0.23403 | 0.19842 | 24 | 0.27962 | 0.31377 | 0.5184 | 2.0121 | 2.4 | 0.4 | 0 | 0
2023 | 7 | 30 | 2 | Y4-5 | Dormitory | 2012 | 0 | 0 | 0 | 0 | 0 | 1 | 0 | 0.000549 | 7.5 | 3 | 0.0292 | 0 | 0 | 0 | 0.0292 | 0 | 0 | 20 | 24.5 | 14.7 | 12 | 84 | 293 | 1.6 | 0 | 0 | 0 | 24459 | 35243 | 0.23403 | 0.19842 | 24 | 0.27962 | 0.31377 | 0.5184 | 2.0121 | 2.4 | 0.4 | 0 | 0
2023 | 7 | 30 | 3 | Y4-5 | Dormitory | 2012 | 0 | 0 | 0 | 0 | 0 | 1 | 0 | 0.000549 | 7.5 | 3 | 0.0292 | 0 | 0 | 0 | 0.0292 | 0 | 0 | 20 | 24.5 | 14.2 | 11.7 | 85 | 293 | 1 | 0 | 0 | 0 | 24459 | 35243 | 0.23403 | 0.19842 | 24 | 0.27962 | 0.31377 | 0.5184 | 2.0121 | 2.4 | 0.4 | 0 | 0
2023 | 7 | 30 | 4 | Y4-5 | Dormitory | 2012 | 0 | 0 | 0 | 0 | 0 | 1 | 0 | 0.000549 | 7.5 | 3 | 0.0292 | 0 | 0 | 0 | 0.0292 | 0 | 0 | 20 | 24.5 | 14.5 | 12 | 85 | 293 | 0.6 | 1560 | 0 | 0 | 24459 | 35243 | 0.23403 | 0.19842 | 24 | 0.27962 | 0.31377 | 0.5184 | 2.0121 | 2.4 | 0.4 | 0 | 0
2023 | 7 | 30 | 5 | Y4-5 | Dormitory | 2012 | 0 | 0 | 0 | 0 | 0 | 1 | 0 | 0.000549 | 7.5 | 3 | 0.0292 | 0 | 0 | 0 | 0.0292 | 0 | 0 | 20 | 24.5 | 15.8 | 13.3 | 85 | 338 | 0.7 | 3300 | 0 | 0 | 24459 | 35243 | 0.23403 | 0.19842 | 24 | 0.27962 | 0.31377 | 0.5184 | 2.0121 | 2.4 | 0.4 | 0 | 0
2023 | 7 | 30 | 6 | Y4-5 | Dormitory | 2012 | 0 | 0 | 0 | 0 | 0 | 1 | 1 | 0.000549 | 7.5 | 3 | 0.0292 | 0 | 0 | 0 | 0.0292 | 0 | 0 | 20 | 24.5 | 18.5 | 14.4 | 77 | 23 | 1 | 11040 | 0 | 0 | 24459 | 35243 | 0.23403 | 0.19842 | 24 | 0.27962 | 0.31377 | 0.5184 | 2.0121 | 2.4 | 0.4 | 0 | 230.2123
2023 | 7 | 30 | 7 | Y4-5 | Dormitory | 2012 | 0 | 0 | 0.5 | 0.2 | 0.2 | 1 | 1 | 0.000549 | 7.5 | 3 | 0.0292 | 0.0002745 | 1.5 | 0.6 | 0.0292 | 0 | 0 | 20 | 24.5 | 24.1 | 16.6 | 63 | 68 | 1.1 | 39240 | 0 | 0 | 24459 | 35243 | 0.23403 | 0.19842 | 24 | 0.27962 | 0.31377 | 0.5184 | 2.0121 | 2.4 | 0.4 | 359.049 | 653.6312
2023 | 7 | 30 | 8 | Y4-5 | Dormitory | 2012 | 0 | 0 | 1 | 0.5 | 0.5 | 0.7 | 1 | 0.000549 | 7.5 | 3 | 0.0292 | 0.000549 | 3.75 | 1.5 | 0.02044 | 0 | 0 | 20 | 24.5 | 26.6 | 15.6 | 51 | 23 | 2.9 | 46800 | 0 | 0 | 24459 | 35243 | 0.23403 | 0.19842 | 24 | 0.27962 | 0.31377 | 0.5184 | 2.0121 | 2.4 | 0.4 | 592.4117 | 653.6312
2023 | 7 | 30 | 9 | Y4-5 | Dormitory | 2012 | 0 | 0 | 1 | 0.5 | 0.5 | 0.3 | 1 | 0.000549 | 7.5 | 3 | 0.0292 | 0.000549 | 3.75 | 1.5 | 0.00876 | 0 | 0 | 20 | 24.5 | 27.2 | 14.9 | 47 | 45 | 4.2 | 52200 | 0 | 0 | 24459 | 35243 | 0.23403 | 0.19842 | 24 | 0.27962 | 0.31377 | 0.5184 | 2.0121 | 2.4 | 0.4 | 702.6065 | 616.6257
2023 | 7 | 30 | 10 | Y4-5 | Dormitory | 2012 | 0 | 0 | 1 | 0.2 | 0.2 | 0.3 | 1 | 0.000549 | 7.5 | 3 | 0.0292 | 0.000549 | 1.5 | 0.6 | 0.00876 | 0 | 0 | 20 | 24.5 | 27.7 | 15.7 | 48 | 45 | 2.7 | 56700 | 0 | 0 | 24459 | 35243 | 0.23403 | 0.19842 | 24 | 0.27962 | 0.31377 | 0.5184 | 2.0121 | 2.4 | 0.4 | 686.4137 | 230.2123
2023 | 7 | 30 | 11 | Y4-5 | Dormitory | 2012 | 0 | 0 | 0.5 | 0.2 | 0.2 | 0.3 | 1 | 0.000549 | 7.5 | 3 | 0.0292 | 0.0002745 | 1.5 | 0.6 | 0.00876 | 0 | 0 | 20 | 24.5 | 28.1 | 15.4 | 46 | 0 | 3.7 | 53580 | 0 | 0 | 24459 | 35243 | 0.23403 | 0.19842 | 24 | 0.27962 | 0.31377 | 0.5184 | 2.0121 | 2.4 | 0.4 | 589.8408 | 0
2023 | 7 | 30 | 12 | Y4-5 | Dormitory | 2012 | 0 | 0 | 0 | 0 | 0 | 0.3 | 1 | 0.000549 | 7.5 | 3 | 0.0292 | 0 | 0 | 0 | 0.00876 | 0 | 0 | 20 | 24.5 | 27.7 | 16 | 49 | 23 | 2.6 | 52740 | 0 | 0 | 24459 | 35243 | 0.23403 | 0.19842 | 24 | 0.27962 | 0.31377 | 0.5184 | 2.0121 | 2.4 | 0.4 | 438.0252 | 0
2023 | 7 | 30 | 13 | Y4-5 | Dormitory | 2012 | 0 | 0 | 0 | 0 | 0 | 0.3 | 1 | 0.000549 | 7.5 | 3 | 0.0292 | 0 | 0 | 0 | 0.00876 | 0 | 0 | 20 | 24.5 | 27.8 | 16.4 | 50 | 0 | 3.4 | 45960 | 0 | 0 | 24459 | 35243 | 0.23403 | 0.19842 | 24 | 0.27962 | 0.31377 | 0.5184 | 2.0121 | 2.4 | 0.4 | 309.6285 | 0
2023 | 7 | 30 | 14 | Y4-5 | Dormitory | 2012 | 0 | 0 | 0 | 0 | 0 | 0.3 | 1 | 0.000549 | 7.5 | 3 | 0.0292 | 0 | 0 | 0 | 0.00876 | 0 | 0 | 20 | 24.5 | 27.1 | 16.4 | 52 | 0 | 3.6 | 37260 | 0 | 0 | 24459 | 35243 | 0.23403 | 0.19842 | 24 | 0.27962 | 0.31377 | 0.5184 | 2.0121 | 2.4 | 0.4 | 283.4133 | 0
2023 | 7 | 30 | 15 | Y4-5 | Dormitory | 2012 | 0 | 0 | 0 | 0 | 0 | 0.3 | 1 | 0.000549 | 7.5 | 3 | 0.0292 | 0 | 0 | 0 | 0.00876 | 0 | 0 | 20 | 24.5 | 26.7 | 16 | 52 | 23 | 3 | 26640 | 0 | 0 | 24459 | 35243 | 0.23403 | 0.19842 | 24 | 0.27962 | 0.31377 | 0.5184 | 2.0121 | 2.4 | 0.4 | 364.6784 | 0
2023 | 7 | 30 | 16 | Y4-5 | Dormitory | 2012 | 0 | 0 | 0 | 0 | 0 | 0.3 | 1 | 0.000549 | 7.5 | 3 | 0.0292 | 0 | 0 | 0 | 0.00876 | 0 | 0 | 20 | 24.5 | 26.2 | 16.1 | 54 | 45 | 3.9 | 14640 | 0 | 0 | 24459 | 35243 | 0.23403 | 0.19842 | 24 | 0.27962 | 0.31377 | 0.5184 | 2.0121 | 2.4 | 0.4 | 522.4274 | 0
2023 | 7 | 30 | 17 | Y4-5 | Dormitory | 2012 | 0 | 0 | 0 | 0 | 0 | 0.3 | 1 | 0.000549 | 7.5 | 3 | 0.0292 | 0 | 0 | 0 | 0.00876 | 0 | 0 | 20 | 24.5 | 24.8 | 16 | 58 | 23 | 2.4 | 1380 | 0 | 0 | 24459 | 35243 | 0.23403 | 0.19842 | 24 | 0.27962 | 0.31377 | 0.5184 | 2.0121 | 2.4 | 0.4 | 618.6451 | 0
2023 | 7 | 30 | 18 | Y4-5 | Dormitory | 2012 | 0 | 0 | 0 | 0 | 0 | 0.7 | 1 | 0.000549 | 7.5 | 3 | 0.0292 | 0 | 0 | 0 | 0.02044 | 0 | 0 | 20 | 24.5 | 22.9 | 15.5 | 63 | 45 | 2.7 | 60 | 0 | 0 | 24459 | 35243 | 0.23403 | 0.19842 | 24 | 0.27962 | 0.31377 | 0.5184 | 2.0121 | 2.4 | 0.4 | 590.3437 | 74.0111
2023 | 7 | 30 | 19 | Y4-5 | Dormitory | 2012 | 0 | 0 | 0 | 0.5 | 0.5 | 1 | 1 | 0.000549 | 7.5 | 3 | 0.0292 | 0 | 3.75 | 1.5 | 0.0292 | 0 | 0 | 20 | 24.5 | 21.5 | 15.1 | 67 | 90 | 1 | 0 | 0 | 0 | 24459 | 35243 | 0.23403 | 0.19842 | 24 | 0.27962 | 0.31377 | 0.5184 | 2.0121 | 2.4 | 0.4 | 436.2927 | 341.2289
2023 | 7 | 30 | 20 | Y4-5 | Dormitory | 2012 | 0 | 0 | 0.5 | 0.8 | 0.8 | 1 | 1 | 0.000549 | 7.5 | 3 | 0.0292 | 0.0002745 | 6 | 2.4 | 0.0292 | 0 | 0 | 20 | 24.5 | 20.1 | 15.1 | 73 | 293 | 1.3 | 0 | 0 | 0 | 24459 | 35243 | 0.23403 | 0.19842 | 24 | 0.27962 | 0.31377 | 0.5184 | 2.0121 | 2.4 | 0.4 | 188.5744 | 727.6423
2023 | 7 | 30 | 21 | Y4-5 | Dormitory | 2012 | 0 | 0 | 1 | 0.8 | 0.8 | 1 | 1 | 0.000549 | 7.5 | 3 | 0.0292 | 0.000549 | 6 | 2.4 | 0.0292 | 0 | 0 | 20 | 24.5 | 19.3 | 14.7 | 75 | 293 | 0.5 | 0 | 0 | 0 | 24459 | 35243 | 0.23403 | 0.19842 | 24 | 0.27962 | 0.31377 | 0.5184 | 2.0121 | 2.4 | 0.4 | 13.2355 | 727.6423
2023 | 7 | 30 | 22 | Y4-5 | Dormitory | 2012 | 0 | 0 | 1 | 0.8 | 0.8 | 1 | 1 | 0.000549 | 7.5 | 3 | 0.0292 | 0.000549 | 6 | 2.4 | 0.0292 | 0 | 0 | 20 | 24.5 | 17.8 | 14.1 | 79 | 270 | 0.8 | 0 | 0 | 0 | 24459 | 35243 | 0.23403 | 0.19842 | 24 | 0.27962 | 0.31377 | 0.5184 | 2.0121 | 2.4 | 0.4 | 0 | 341.2289
2023 | 7 | 30 | 23 | Y4-5 | Dormitory | 2012 | 0 | 0 | 0.5 | 0.8 | 0.8 | 1 | 0 | 0.000549 | 7.5 | 3 | 0.0292 | 0.0002745 | 6 | 2.4 | 0.0292 | 0 | 0 | 20 | 24.5 | 16.8 | 13.7 | 82 | 293 | 0.6 | 0 | 0 | 0 | 24459 | 35243 | 0.23403 | 0.19842 | 24 | 0.27962 | 0.31377 | 0.5184 | 2.0121 | 2.4 | 0.4 | 0 | 37.0055
2023 | 7 | 30 | 0 | Y4-5 | Dormitory | 2012 | 0 | 0 | 0 | 0.2 | 0.2 | 1 | 0 | 0.000549 | 7.5 | 3 | 0.0292 | 0 | 1.5 | 0.6 | 0.0292 | 0 | 0 | 20 | 24.5 | 16.2 | 13.3 | 83 | 270 | 0.9 | 0 | 0 | 0 | 24459 | 35243 | 0.23403 | 0.19842 | 24 | 0.27962 | 0.31377 | 0.5184 | 2.0121 | 2.4 | 0.4 | 0 | 0
2023 | 7 | 31 | 1 | Y4-5 | Dormitory | 2012 | 0 | 0 | 0 | 0 | 0 | 1 | 0 | 0.000549 | 7.5 | 3 | 0.0292 | 0 | 0 | 0 | 0.0292 | 0 | 0 | 20 | 24.5 | 15.9 | 13.2 | 84 | 113 | 0.6 | 0 | 0 | 0 | 24459 | 35243 | 0.23403 | 0.19842 | 24 | 0.27962 | 0.31377 | 0.5184 | 2.0121 | 2.4 | 0.4 | 0 | 0
2023 | 7 | 31 | 2 | Y4-5 | Dormitory | 2012 | 0 | 0 | 0 | 0 | 0 | 1 | 0 | 0.000549 | 7.5 | 3 | 0.0292 | 0 | 0 | 0 | 0.0292 | 0 | 0 | 20 | 24.5 | 15.6 | 13.1 | 85 | 270 | 0.2 | 0 | 0 | 0 | 24459 | 35243 | 0.23403 | 0.19842 | 24 | 0.27962 | 0.31377 | 0.5184 | 2.0121 | 2.4 | 0.4 | 0 | 0
2023 | 7 | 31 | 3 | Y4-5 | Dormitory | 2012 | 0 | 0 | 0 | 0 | 0 | 1 | 0 | 0.000549 | 7.5 | 3 | 0.0292 | 0 | 0 | 0 | 0.0292 | 0 | 0 | 20 | 24.5 | 14.9 | 12.4 | 85 | 158 | 0.6 | 0 | 0 | 0 | 24459 | 35243 | 0.23403 | 0.19842 | 24 | 0.27962 | 0.31377 | 0.5184 | 2.0121 | 2.4 | 0.4 | 0 | 0
2023 | 7 | 31 | 4 | Y4-5 | Dormitory | 2012 | 0 | 0 | 0 | 0 | 0 | 1 | 0 | 0.000549 | 7.5 | 3 | 0.0292 | 0 | 0 | 0 | 0.0292 | 0 | 0 | 20 | 24.5 | 14.6 | 12.1 | 85 | 315 | 0.5 | 1440 | 0 | 0 | 24459 | 35243 | 0.23403 | 0.19842 | 24 | 0.27962 | 0.31377 | 0.5184 | 2.0121 | 2.4 | 0.4 | 0 | 0
2023 | 7 | 31 | 5 | Y4-5 | Dormitory | 2012 | 0 | 0 | 0 | 0 | 0 | 1 | 0 | 0.000549 | 7.5 | 3 | 0.0292 | 0 | 0 | 0 | 0.0292 | 0 | 0 | 20 | 24.5 | 15.7 | 13.3 | 86 | 113 | 1 | 3600 | 0 | 0 | 24459 | 35243 | 0.23403 | 0.19842 | 24 | 0.27962 | 0.31377 | 0.5184 | 2.0121 | 2.4 | 0.4 | 0 | 0
2023 | 7 | 31 | 6 | Y4-5 | Dormitory | 2012 | 0 | 0 | 0 | 0 | 0 | 1 | 1 | 0.000549 | 7.5 | 3 | 0.0292 | 0 | 0 | 0 | 0.0292 | 0 | 0 | 20 | 24.5 | 18.7 | 15.4 | 81 | 0 | 0.7 | 10440 | 0 | 0 | 24459 | 35243 | 0.23403 | 0.19842 | 24 | 0.27962 | 0.31377 | 0.5184 | 2.0121 | 2.4 | 0.4 | 0 | 230.2123
2023 | 7 | 31 | 7 | Y4-5 | Dormitory | 2012 | 0 | 0 | 0.5 | 0.2 | 0.2 | 1 | 1 | 0.000549 | 7.5 | 3 | 0.0292 | 0.0002745 | 1.5 | 0.6 | 0.0292 | 0 | 0 | 20 | 24.5 | 23.8 | 17.8 | 69 | 315 | 1.7 | 39300 | 0 | 0 | 24459 | 35243 | 0.23403 | 0.19842 | 24 | 0.27962 | 0.31377 | 0.5184 | 2.0121 | 2.4 | 0.4 | 314.0948 | 653.6312
2023 | 7 | 31 | 8 | Y4-5 | Dormitory | 2012 | 0 | 0 | 1 | 0.5 | 0.5 | 0.7 | 1 | 0.000549 | 7.5 | 3 | 0.0292 | 0.000549 | 3.75 | 1.5 | 0.02044 | 0 | 0 | 20 | 24.5 | 26.7 | 17.5 | 57 | 315 | 4.2 | 35220 | 0 | 0 | 24459 | 35243 | 0.23403 | 0.19842 | 24 | 0.27962 | 0.31377 | 0.5184 | 2.0121 | 2.4 | 0.4 | 521.6929 | 653.6312
2023 | 7 | 31 | 9 | Y4-5 | Dormitory | 2012 | 0 | 0 | 1 | 0.5 | 0.5 | 0.3 | 1 | 0.000549 | 7.5 | 3 | 0.0292 | 0.000549 | 3.75 | 1.5 | 0.00876 | 0 | 0 | 20 | 24.5 | 28 | 16.9 | 51 | 23 | 3.5 | 45900 | 0 | 0 | 24459 | 35243 | 0.23403 | 0.19842 | 24 | 0.27962 | 0.31377 | 0.5184 | 2.0121 | 2.4 | 0.4 | 664.0874 | 616.6257
2023 | 7 | 31 | 10 | Y4-5 | Dormitory | 2012 | 0 | 0 | 1 | 0.2 | 0.2 | 0.3 | 1 | 0.000549 | 7.5 | 3 | 0.0292 | 0.000549 | 1.5 | 0.6 | 0.00876 | 0 | 0 | 20 | 24.5 | 28 | 17.5 | 53 | 338 | 3.7 | 45900 | 0 | 0 | 24459 | 35243 | 0.23403 | 0.19842 | 24 | 0.27962 | 0.31377 | 0.5184 | 2.0121 | 2.4 | 0.4 | 670.2732 | 230.2123
2023 | 7 | 31 | 11 | Y4-5 | Dormitory | 2012 | 0 | 0 | 0.5 | 0.2 | 0.2 | 0.3 | 1 | 0.000549 | 7.5 | 3 | 0.0292 | 0.0002745 | 1.5 | 0.6 | 0.00876 | 0 | 0 | 20 | 24.5 | 27.7 | 17.8 | 55 | 338 | 3.7 | 47160 | 0 | 0 | 24459 | 35243 | 0.23403 | 0.19842 | 24 | 0.27962 | 0.31377 | 0.5184 | 2.0121 | 2.4 | 0.4 | 586.5226 | 0
2023 | 7 | 31 | 12 | Y4-5 | Dormitory | 2012 | 0 | 0 | 0 | 0 | 0 | 0.3 | 1 | 0.000549 | 7.5 | 3 | 0.0292 | 0 | 0 | 0 | 0.00876 | 0 | 0 | 20 | 24.5 | 26.7 | 16.9 | 55 | 0 | 5 | 46800 | 0 | 0 | 24459 | 35243 | 0.23403 | 0.19842 | 24 | 0.27962 | 0.31377 | 0.5184 | 2.0121 | 2.4 | 0.4 | 438.0505 | 0
2023 | 7 | 31 | 13 | Y4-5 | Dormitory | 2012 | 0 | 0 | 0 | 0 | 0 | 0.3 | 1 | 0.000549 | 7.5 | 3 | 0.0292 | 0 | 0 | 0 | 0.00876 | 0 | 0 | 20 | 24.5 | 28.5 | 18 | 53 | 315 | 5.7 | 38520 | 0 | 0 | 24459 | 35243 | 0.23403 | 0.19842 | 24 | 0.27962 | 0.31377 | 0.5184 | 2.0121 | 2.4 | 0.4 | 309.2414 | 0
2023 | 7 | 31 | 14 | Y4-5 | Dormitory | 2012 | 0 | 0 | 0 | 0 | 0 | 0.3 | 1 | 0.000549 | 7.5 | 3 | 0.0292 | 0 | 0 | 0 | 0.00876 | 0 | 0 | 20 | 24.5 | 27.2 | 17.4 | 55 | 338 | 6 | 30720 | 0 | 0 | 24459 | 35243 | 0.23403 | 0.19842 | 24 | 0.27962 | 0.31377 | 0.5184 | 2.0121 | 2.4 | 0.4 | 282.5686 | 0
2023 | 7 | 31 | 15 | Y4-5 | Dormitory | 2012 | 0 | 0 | 0 | 0 | 0 | 0.3 | 1 | 0.000549 | 7.5 | 3 | 0.0292 | 0 | 0 | 0 | 0.00876 | 0 | 0 | 20 | 24.5 | 27.7 | 17.8 | 55 | 0 | 5.7 | 21600 | 0 | 0 | 24459 | 35243 | 0.23403 | 0.19842 | 24 | 0.27962 | 0.31377 | 0.5184 | 2.0121 | 2.4 | 0.4 | 362.7863 | 0
2023 | 7 | 31 | 16 | Y4-5 | Dormitory | 2012 | 0 | 0 | 0 | 0 | 0 | 0.3 | 1 | 0.000549 | 7.5 | 3 | 0.0292 | 0 | 0 | 0 | 0.00876 | 0 | 0 | 20 | 24.5 | 27 | 18 | 58 | 0 | 3.8 | 8520 | 0 | 0 | 24459 | 35243 | 0.23403 | 0.19842 | 24 | 0.27962 | 0.31377 | 0.5184 | 2.0121 | 2.4 | 0.4 | 517.7242 | 0
2023 | 7 | 31 | 17 | Y4-5 | Dormitory | 2012 | 0 | 0 | 0 | 0 | 0 | 0.3 | 1 | 0.000549 | 7.5 | 3 | 0.0292 | 0 | 0 | 0 | 0.00876 | 0 | 0 | 20 | 24.5 | 25.5 | 17.7 | 62 | 45 | 3 | 1620 | 0 | 0 | 24459 | 35243 | 0.23403 | 0.19842 | 24 | 0.27962 | 0.31377 | 0.5184 | 2.0121 | 2.4 | 0.4 | 610.1354 | 0
2023 | 7 | 31 | 18 | Y4-5 | Dormitory | 2012 | 0 | 0 | 0 | 0 | 0 | 0.7 | 1 | 0.000549 | 7.5 | 3 | 0.0292 | 0 | 0 | 0 | 0.02044 | 0 | 0 | 20 | 24.5 | 23.6 | 16.4 | 64 | 0 | 2.5 | 60 | 0 | 0 | 24459 | 35243 | 0.23403 | 0.19842 | 24 | 0.27962 | 0.31377 | 0.5184 | 2.0121 | 2.4 | 0.4 | 580.2813 | 74.0111
2023 | 7 | 31 | 19 | Y4-5 | Dormitory | 2012 | 0 | 0 | 0 | 0.5 | 0.5 | 1 | 1 | 0.000549 | 7.5 | 3 | 0.0292 | 0 | 3.75 | 1.5 | 0.0292 | 0 | 0 | 20 | 24.5 | 21.8 | 16.1 | 70 | 293 | 1.1 | 0 | 0 | 0 | 24459 | 35243 | 0.23403 | 0.19842 | 24 | 0.27962 | 0.31377 | 0.5184 | 2.0121 | 2.4 | 0.4 | 425.594 | 341.2289
2023 | 7 | 31 | 20 | Y4-5 | Dormitory | 2012 | 0 | 0 | 0.5 | 0.8 | 0.8 | 1 | 1 | 0.000549 | 7.5 | 3 | 0.0292 | 0.0002745 | 6 | 2.4 | 0.0292 | 0 | 0 | 20 | 24.5 | 21.1 | 16.3 | 74 | 270 | 0.8 | 0 | 0 | 0 | 24459 | 35243 | 0.23403 | 0.19842 | 24 | 0.27962 | 0.31377 | 0.5184 | 2.0121 | 2.4 | 0.4 | 180.4905 | 727.6423
2023 | 7 | 31 | 21 | Y4-5 | Dormitory | 2012 | 0 | 0 | 1 | 0.8 | 0.8 | 1 | 1 | 0.000549 | 7.5 | 3 | 0.0292 | 0.000549 | 6 | 2.4 | 0.0292 | 0 | 0 | 20 | 24.5 | 19.6 | 15.8 | 79 | 270 | 0.7 | 0 | 0 | 0 | 24459 | 35243 | 0.23403 | 0.19842 | 24 | 0.27962 | 0.31377 | 0.5184 | 2.0121 | 2.4 | 0.4 | 12.8017 | 727.6423
2023 | 7 | 31 | 22 | Y4-5 | Dormitory | 2012 | 0 | 0 | 1 | 0.8 | 0.8 | 1 | 1 | 0.000549 | 7.5 | 3 | 0.0292 | 0.000549 | 6 | 2.4 | 0.0292 | 0 | 0 | 20 | 24.5 | 18.8 | 15.4 | 81 | 315 | 0.8 | 0 | 0 | 0 | 24459 | 35243 | 0.23403 | 0.19842 | 24 | 0.27962 | 0.31377 | 0.5184 | 2.0121 | 2.4 | 0.4 | 0 | 341.2289
2023 | 7 | 31 | 23 | Y4-5 | Dormitory | 2012 | 0 | 0 | 0.5 | 0.8 | 0.8 | 1 | 0 | 0.000549 | 7.5 | 3 | 0.0292 | 0.0002745 | 6 | 2.4 | 0.0292 | 0 | 0 | 20 | 24.5 | 18.7 | 15.7 | 83 | 248 | 0.6 | 0 | 0 | 0 | 24459 | 35243 | 0.23403 | 0.19842 | 24 | 0.27962 | 0.31377 | 0.5184 | 2.0121 | 2.4 | 0.4 | 0 | 37.0055
2023 | 7 | 31 | 0 | Y4-5 | Dormitory | 2012 | 0 | 0 | 0 | 0.2 | 0.2 | 1 | 0 | 0.000549 | 7.5 | 3 | 0.0292 | 0 | 1.5 | 0.6 | 0.0292 | 0 | 0 | 20 | 24.5 | 18.3 | 15.2 | 82 | 90 | 0.7 | 0 | 0 | 0 | 24459 | 35243 | 0.23403 | 0.19842 | 24 | 0.27962 | 0.31377 | 0.5184 | 2.0121 | 2.4 | 0.4 | 0 | 0
2023 | 8 | 1 | 1 | Y4-5 | Dormitory | 2012 | 0 | 0 | 0 | 0 | 0 | 1 | 0 | 0.000549 | 7.5 | 3 | 0.0292 | 0 | 0 | 0 | 0.0292 | 0 | 0 | 20 | 24.5 | 17.9 | 15.1 | 84 | 180 | 0.9 | 0 | 0 | 0 | 24459 | 35243 | 0.23403 | 0.19842 | 24 | 0.27962 | 0.31377 | 0.5184 | 2.0121 | 2.4 | 0.4 | 0 | 0
2023 | 8 | 1 | 2 | Y4-5 | Dormitory | 2012 | 0 | 0 | 0 | 0 | 0 | 1 | 0 | 0.000549 | 7.5 | 3 | 0.0292 | 0 | 0 | 0 | 0.0292 | 0 | 0 | 20 | 24.5 | 17.7 | 14.9 | 84 | 180 | 0.6 | 0 | 0 | 0 | 24459 | 35243 | 0.23403 | 0.19842 | 24 | 0.27962 | 0.31377 | 0.5184 | 2.0121 | 2.4 | 0.4 | 0 | 0
2023 | 8 | 1 | 3 | Y4-5 | Dormitory | 2012 | 0 | 0 | 0 | 0 | 0 | 1 | 0 | 0.000549 | 7.5 | 3 | 0.0292 | 0 | 0 | 0 | 0.0292 | 0 | 0 | 20 | 24.5 | 17.4 | 14.8 | 85 | 158 | 0.7 | 0 | 0 | 0 | 24459 | 35243 | 0.23403 | 0.19842 | 24 | 0.27962 | 0.31377 | 0.5184 | 2.0121 | 2.4 | 0.4 | 0 | 0
2023 | 8 | 1 | 4 | Y4-5 | Dormitory | 2012 | 0 | 0 | 0 | 0 | 0 | 1 | 0 | 0.000549 | 7.5 | 3 | 0.0292 | 0 | 0 | 0 | 0.0292 | 0 | 0 | 20 | 24.5 | 17.1 | 14.7 | 86 | 135 | 1.1 | 1260 | 0 | 0 | 24459 | 35243 | 0.23403 | 0.19842 | 24 | 0.27962 | 0.31377 | 0.5184 | 2.0121 | 2.4 | 0.4 | 0 | 0
2023 | 8 | 1 | 5 | Y4-5 | Dormitory | 2012 | 0 | 0 | 0 | 0 | 0 | 1 | 0 | 0.000549 | 7.5 | 3 | 0.0292 | 0 | 0 | 0 | 0.0292 | 0 | 0 | 20 | 24.5 | 17.7 | 15.1 | 85 | 113 | 0.7 | 4380 | 0 | 0 | 24459 | 35243 | 0.23403 | 0.19842 | 24 | 0.27962 | 0.31377 | 0.5184 | 2.0121 | 2.4 | 0.4 | 0 | 0
2023 | 8 | 1 | 6 | Y4-5 | Dormitory | 2012 | 0 | 0 | 0 | 0 | 0 | 1 | 1 | 0.000549 | 7.5 | 3 | 0.0292 | 0 | 0 | 0 | 0.0292 | 0 | 0 | 20 | 24.5 | 20.7 | 17.3 | 81 | 68 | 1.2 | 10080 | 0 | 0 | 24459 | 35243 | 0.23403 | 0.19842 | 24 | 0.27962 | 0.31377 | 0.5184 | 2.0121 | 2.4 | 0.4 | 0 | 230.2123
2023 | 8 | 1 | 7 | Y4-5 | Dormitory | 2012 | 0 | 0 | 0.5 | 0.2 | 0.2 | 1 | 1 | 0.000549 | 7.5 | 3 | 0.0292 | 0.0002745 | 1.5 | 0.6 | 0.0292 | 0 | 0 | 20 | 24.5 | 24.7 | 19.3 | 72 | 315 | 1.9 | 24180 | 0 | 0 | 24459 | 35243 | 0.23403 | 0.19842 | 24 | 0.27962 | 0.31377 | 0.5184 | 2.0121 | 2.4 | 0.4 | 345.7542 | 653.6312
2023 | 8 | 1 | 8 | Y4-5 | Dormitory | 2012 | 0 | 0 | 1 | 0.5 | 0.5 | 0.7 | 1 | 0.000549 | 7.5 | 3 | 0.0292 | 0.000549 | 3.75 | 1.5 | 0.02044 | 0 | 0 | 20 | 24.5 | 26 | 18.9 | 65 | 338 | 3.4 | 25320 | 0 | 0 | 24459 | 35243 | 0.23403 | 0.19842 | 24 | 0.27962 | 0.31377 | 0.5184 | 2.0121 | 2.4 | 0.4 | 578.3985 | 653.6312
2023 | 8 | 1 | 9 | Y4-5 | Dormitory | 2012 | 0 | 0 | 1 | 0.5 | 0.5 | 0.3 | 1 | 0.000549 | 7.5 | 3 | 0.0292 | 0.000549 | 3.75 | 1.5 | 0.00876 | 0 | 0 | 20 | 24.5 | 27.3 | 19.4 | 62 | 0 | 2.7 | 33000 | 0 | 0 | 24459 | 35243 | 0.23403 | 0.19842 | 24 | 0.27962 | 0.31377 | 0.5184 | 2.0121 | 2.4 | 0.4 | 687.9962 | 616.6257
2023 | 8 | 1 | 10 | Y4-5 | Dormitory | 2012 | 0 | 0 | 1 | 0.2 | 0.2 | 0.3 | 1 | 0.000549 | 7.5 | 3 | 0.0292 | 0.000549 | 1.5 | 0.6 | 0.00876 | 0 | 0 | 20 | 24.5 | 26.4 | 19 | 64 | 338 | 2.6 | 35940 | 0 | 0 | 24459 | 35243 | 0.23403 | 0.19842 | 24 | 0.27962 | 0.31377 | 0.5184 | 2.0121 | 2.4 | 0.4 | 673.9686 | 230.2123
2023 | 8 | 1 | 11 | Y4-5 | Dormitory | 2012 | 0 | 0 | 0.5 | 0.2 | 0.2 | 0.3 | 1 | 0.000549 | 7.5 | 3 | 0.0292 | 0.0002745 | 1.5 | 0.6 | 0.00876 | 0 | 0 | 20 | 24.5 | 27.8 | 18.2 | 56 | 338 | 4.5 | 38700 | 0 | 0 | 24459 | 35243 | 0.23403 | 0.19842 | 24 | 0.27962 | 0.31377 | 0.5184 | 2.0121 | 2.4 | 0.4 | 580.9689 | 0
2023 | 8 | 1 | 12 | Y4-5 | Dormitory | 2012 | 0 | 0 | 0 | 0 | 0 | 0.3 | 1 | 0.000549 | 7.5 | 3 | 0.0292 | 0 | 0 | 0 | 0.00876 | 0 | 0 | 20 | 24.5 | 28.2 | 18.3 | 55 | 338 | 3.9 | 32340 | 0 | 0 | 24459 | 35243 | 0.23403 | 0.19842 | 24 | 0.27962 | 0.31377 | 0.5184 | 2.0121 | 2.4 | 0.4 | 432.6437 | 0
2023 | 8 | 1 | 13 | Y4-5 | Dormitory | 2012 | 0 | 0 | 0 | 0 | 0 | 0.3 | 1 | 0.000549 | 7.5 | 3 | 0.0292 | 0 | 0 | 0 | 0.00876 | 0 | 0 | 20 | 24.5 | 27.2 | 18.5 | 59 | 338 | 3.2 | 35520 | 0 | 0 | 24459 | 35243 | 0.23403 | 0.19842 | 24 | 0.27962 | 0.31377 | 0.5184 | 2.0121 | 2.4 | 0.4 | 306.2543 | 0
2023 | 8 | 1 | 14 | Y4-5 | Dormitory | 2012 | 0 | 0 | 0 | 0 | 0 | 0.3 | 1 | 0.000549 | 7.5 | 3 | 0.0292 | 0 | 0 | 0 | 0.00876 | 0 | 0 | 20 | 24.5 | 28.9 | 19.8 | 58 | 23 | 3.9 | 24240 | 0 | 0 | 24459 | 35243 | 0.23403 | 0.19842 | 24 | 0.27962 | 0.31377 | 0.5184 | 2.0121 | 2.4 | 0.4 | 280.8037 | 0
2023 | 8 | 1 | 15 | Y4-5 | Dormitory | 2012 | 0 | 0 | 0 | 0 | 0 | 0.3 | 1 | 0.000549 | 7.5 | 3 | 0.0292 | 0 | 0 | 0 | 0.00876 | 0 | 0 | 20 | 24.5 | 26.5 | 18.6 | 62 | 0 | 4.7 | 17340 | 0 | 0 | 24459 | 35243 | 0.23403 | 0.19842 | 24 | 0.27962 | 0.31377 | 0.5184 | 2.0121 | 2.4 | 0.4 | 362.1413 | 0
2023 | 8 | 1 | 16 | Y4-5 | Dormitory | 2012 | 0 | 0 | 0 | 0 | 0 | 0.3 | 1 | 0.000549 | 7.5 | 3 | 0.0292 | 0 | 0 | 0 | 0.00876 | 0 | 0 | 20 | 24.5 | 27 | 19.4 | 63 | 315 | 3.2 | 11760 | 0 | 0 | 24459 | 35243 | 0.23403 | 0.19842 | 24 | 0.27962 | 0.31377 | 0.5184 | 2.0121 | 2.4 | 0.4 | 519.6135 | 0
2023 | 8 | 1 | 17 | Y4-5 | Dormitory | 2012 | 0 | 0 | 0 | 0 | 0 | 0.3 | 1 | 0.000549 | 7.5 | 3 | 0.0292 | 0 | 0 | 0 | 0.00876 | 0 | 0 | 20 | 24.5 | 25.3 | 18.5 | 66 | 45 | 2.4 | 1680 | 0 | 0 | 24459 | 35243 | 0.23403 | 0.19842 | 24 | 0.27962 | 0.31377 | 0.5184 | 2.0121 | 2.4 | 0.4 | 615.1256 | 0
2023 | 8 | 1 | 18 | Y4-5 | Dormitory | 2012 | 0 | 0 | 0 | 0 | 0 | 0.7 | 1 | 0.000549 | 7.5 | 3 | 0.0292 | 0 | 0 | 0 | 0.02044 | 0 | 0 | 20 | 24.5 | 23.8 | 18.2 | 71 | 338 | 1.7 | 120 | 0 | 0 | 24459 | 35243 | 0.23403 | 0.19842 | 24 | 0.27962 | 0.31377 | 0.5184 | 2.0121 | 2.4 | 0.4 | 587.15 | 74.0111
2023 | 8 | 1 | 19 | Y4-5 | Dormitory | 2012 | 0 | 0 | 0 | 0.5 | 0.5 | 1 | 1 | 0.000549 | 7.5 | 3 | 0.0292 | 0 | 3.75 | 1.5 | 0.0292 | 0 | 0 | 20 | 24.5 | 22.5 | 17.8 | 75 | 203 | 0.5 | 0 | 0 | 0 | 24459 | 35243 | 0.23403 | 0.19842 | 24 | 0.27962 | 0.31377 | 0.5184 | 2.0121 | 2.4 | 0.4 | 431.8474 | 341.2289
2023 | 8 | 1 | 20 | Y4-5 | Dormitory | 2012 | 0 | 0 | 0.5 | 0.8 | 0.8 | 1 | 1 | 0.000549 | 7.5 | 3 | 0.0292 | 0.0002745 | 6 | 2.4 | 0.0292 | 0 | 0 | 20 | 24.5 | 21.6 | 17.8 | 79 | 225 | 0.8 | 0 | 0 | 0 | 24459 | 35243 | 0.23403 | 0.19842 | 24 | 0.27962 | 0.31377 | 0.5184 | 2.0121 | 2.4 | 0.4 | 185.5314 | 727.6423
2023 | 8 | 1 | 21 | Y4-5 | Dormitory | 2012 | 0 | 0 | 1 | 0.8 | 0.8 | 1 | 1 | 0.000549 | 7.5 | 3 | 0.0292 | 0.000549 | 6 | 2.4 | 0.0292 | 0 | 0 | 20 | 24.5 | 20.7 | 17.5 | 82 | 225 | 0.9 | 0 | 0 | 0 | 24459 | 35243 | 0.23403 | 0.19842 | 24 | 0.27962 | 0.31377 | 0.5184 | 2.0121 | 2.4 | 0.4 | 12.8465 | 727.6423
2023 | 8 | 1 | 22 | Y4-5 | Dormitory | 2012 | 0 | 0 | 1 | 0.8 | 0.8 | 1 | 1 | 0.000549 | 7.5 | 3 | 0.0292 | 0.000549 | 6 | 2.4 | 0.0292 | 0 | 0 | 20 | 24.5 | 19.9 | 16.9 | 83 | 23 | 0.4 | 0 | 0 | 0 | 24459 | 35243 | 0.23403 | 0.19842 | 24 | 0.27962 | 0.31377 | 0.5184 | 2.0121 | 2.4 | 0.4 | 0 | 341.2289
2023 | 8 | 1 | 23 | Y4-5 | Dormitory | 2012 | 0 | 0 | 0.5 | 0.8 | 0.8 | 1 | 0 | 0.000549 | 7.5 | 3 | 0.0292 | 0.0002745 | 6 | 2.4 | 0.0292 | 0 | 0 | 20 | 24.5 | 19.3 | 16.7 | 85 | 315 | 0.7 | 0 | 0 | 0 | 24459 | 35243 | 0.23403 | 0.19842 | 24 | 0.27962 | 0.31377 | 0.5184 | 2.0121 | 2.4 | 0.4 | 0 | 37.0055
2023 | 8 | 1 | 0 | Y4-5 | Dormitory | 2012 | 0 | 0 | 0 | 0.2 | 0.2 | 1 | 0 | 0.000549 | 7.5 | 3 | 0.0292 | 0 | 1.5 | 0.6 | 0.0292 | 0 | 0 | 20 | 24.5 | 18.9 | 16.3 | 85 | 293 | 0.8 | 0 | 0 | 0 | 24459 | 35243 | 0.23403 | 0.19842 | 24 | 0.27962 | 0.31377 | 0.5184 | 2.0121 | 2.4 | 0.4 | 0 | 0
2023 | 8 | 2 | 1 | Y4-5 | Dormitory | 2012 | 0 | 0 | 0 | 0 | 0 | 1 | 0 | 0.000549 | 7.5 | 3 | 0.0292 | 0 | 0 | 0 | 0.0292 | 0 | 0 | 20 | 24.5 | 18.1 | 15.7 | 86 | 315 | 0.4 | 0 | 0 | 0 | 24459 | 35243 | 0.23403 | 0.19842 | 24 | 0.27962 | 0.31377 | 0.5184 | 2.0121 | 2.4 | 0.4 | 0 | 0
2023 | 8 | 2 | 2 | Y4-5 | Dormitory | 2012 | 0 | 0 | 0 | 0 | 0 | 1 | 0 | 0.000549 | 7.5 | 3 | 0.0292 | 0 | 0 | 0 | 0.0292 | 0 | 0 | 20 | 24.5 | 18 | 15.6 | 86 | 113 | 0.2 | 0 | 0 | 0 | 24459 | 35243 | 0.23403 | 0.19842 | 24 | 0.27962 | 0.31377 | 0.5184 | 2.0121 | 2.4 | 0.4 | 0 | 0
2023 | 8 | 2 | 3 | Y4-5 | Dormitory | 2012 | 0 | 0 | 0 | 0 | 0 | 1 | 0 | 0.000549 | 7.5 | 3 | 0.0292 | 0 | 0 | 0 | 0.0292 | 0 | 0 | 20 | 24.5 | 17.5 | 15.1 | 86 | 135 | 0 | 0 | 0 | 0 | 24459 | 35243 | 0.23403 | 0.19842 | 24 | 0.27962 | 0.31377 | 0.5184 | 2.0121 | 2.4 | 0.4 | 0 | 0
2023 | 8 | 2 | 4 | Y4-5 | Dormitory | 2012 | 0 | 0 | 0 | 0 | 0 | 1 | 0 | 0.000549 | 7.5 | 3 | 0.0292 | 0 | 0 | 0 | 0.0292 | 0 | 0 | 20 | 24.5 | 17.4 | 15 | 86 | 293 | 1.1 | 1500 | 0 | 0 | 24459 | 35243 | 0.23403 | 0.19842 | 24 | 0.27962 | 0.31377 | 0.5184 | 2.0121 | 2.4 | 0.4 | 0 | 0
2023 | 8 | 2 | 5 | Y4-5 | Dormitory | 2012 | 0 | 0 | 0 | 0 | 0 | 1 | 0 | 0.000549 | 7.5 | 3 | 0.0292 | 0 | 0 | 0 | 0.0292 | 0 | 0 | 20 | 24.5 | 17.3 | 14.9 | 86 | 90 | 0.8 | 6000 | 0 | 0 | 24459 | 35243 | 0.23403 | 0.19842 | 24 | 0.27962 | 0.31377 | 0.5184 | 2.0121 | 2.4 | 0.4 | 0 | 0
2023 | 8 | 2 | 6 | Y4-5 | Dormitory | 2012 | 0 | 0 | 0 | 0 | 0 | 1 | 1 | 0.000549 | 7.5 | 3 | 0.0292 | 0 | 0 | 0 | 0.0292 | 0 | 0 | 20 | 24.5 | 18.4 | 16.4 | 88 | 135 | 0.9 | 12060 | 0 | 0 | 24459 | 35243 | 0.23403 | 0.19842 | 24 | 0.27962 | 0.31377 | 0.5184 | 2.0121 | 2.4 | 0.4 | 0 | 230.2123
2023 | 8 | 2 | 7 | Y4-5 | Dormitory | 2012 | 0 | 0 | 0.5 | 0.2 | 0.2 | 1 | 1 | 0.000549 | 7.5 | 3 | 0.0292 | 0.0002745 | 1.5 | 0.6 | 0.0292 | 0 | 0 | 20 | 24.5 | 23.1 | 19.6 | 81 | 90 | 1.7 | 36900 | 0 | 0 | 24459 | 35243 | 0.23403 | 0.19842 | 24 | 0.27962 | 0.31377 | 0.5184 | 2.0121 | 2.4 | 0.4 | 352.5624 | 653.6312
2023 | 8 | 2 | 8 | Y4-5 | Dormitory | 2012 | 0 | 0 | 1 | 0.5 | 0.5 | 0.7 | 1 | 0.000549 | 7.5 | 3 | 0.0292 | 0.000549 | 3.75 | 1.5 | 0.02044 | 0 | 0 | 20 | 24.5 | 27 | 19.1 | 62 | 0 | 1.7 | 46140 | 0 | 0 | 24459 | 35243 | 0.23403 | 0.19842 | 24 | 0.27962 | 0.31377 | 0.5184 | 2.0121 | 2.4 | 0.4 | 599.9634 | 653.6312
2023 | 8 | 2 | 9 | Y4-5 | Dormitory | 2012 | 0 | 0 | 1 | 0.5 | 0.5 | 0.3 | 1 | 0.000549 | 7.5 | 3 | 0.0292 | 0.000549 | 3.75 | 1.5 | 0.00876 | 0 | 0 | 20 | 24.5 | 29.9 | 19 | 52 | 293 | 3.1 | 52500 | 0 | 0 | 24459 | 35243 | 0.23403 | 0.19842 | 24 | 0.27962 | 0.31377 | 0.5184 | 2.0121 | 2.4 | 0.4 | 710.6646 | 616.6257
2023 | 8 | 2 | 10 | Y4-5 | Dormitory | 2012 | 0 | 0 | 1 | 0.2 | 0.2 | 0.3 | 1 | 0.000549 | 7.5 | 3 | 0.0292 | 0.000549 | 1.5 | 0.6 | 0.00876 | 0 | 0 | 20 | 24.5 | 31.1 | 16.7 | 42 | 0 | 1.1 | 55800 | 0 | 0 | 24459 | 35243 | 0.23403 | 0.19842 | 24 | 0.27962 | 0.31377 | 0.5184 | 2.0121 | 2.4 | 0.4 | 693.1089 | 230.2123
2023 | 8 | 2 | 11 | Y4-5 | Dormitory | 2012 | 0 | 0 | 0.5 | 0.2 | 0.2 | 0.3 | 1 | 0.000549 | 7.5 | 3 | 0.0292 | 0.0002745 | 1.5 | 0.6 | 0.00876 | 0 | 0 | 20 | 24.5 | 32.3 | 19.9 | 48 | 45 | 2.3 | 54780 | 0 | 0 | 24459 | 35243 | 0.23403 | 0.19842 | 24 | 0.27962 | 0.31377 | 0.5184 | 2.0121 | 2.4 | 0.4 | 592.5492 | 0
2023 | 8 | 2 | 12 | Y4-5 | Dormitory | 2012 | 0 | 0 | 0 | 0 | 0 | 0.3 | 1 | 0.000549 | 7.5 | 3 | 0.0292 | 0 | 0 | 0 | 0.00876 | 0 | 0 | 20 | 24.5 | 31.9 | 18.9 | 46 | 338 | 1.8 | 51660 | 0 | 0 | 24459 | 35243 | 0.23403 | 0.19842 | 24 | 0.27962 | 0.31377 | 0.5184 | 2.0121 | 2.4 | 0.4 | 439.5455 | 0
2023 | 8 | 2 | 13 | Y4-5 | Dormitory | 2012 | 0 | 0 | 0 | 0 | 0 | 0.3 | 1 | 0.000549 | 7.5 | 3 | 0.0292 | 0 | 0 | 0 | 0.00876 | 0 | 0 | 20 | 24.5 | 33.6 | 18.6 | 41 | 23 | 2.1 | 44940 | 0 | 0 | 24459 | 35243 | 0.23403 | 0.19842 | 24 | 0.27962 | 0.31377 | 0.5184 | 2.0121 | 2.4 | 0.4 | 310.4138 | 0
2023 | 8 | 2 | 14 | Y4-5 | Dormitory | 2012 | 0 | 0 | 0 | 0 | 0 | 0.3 | 1 | 0.000549 | 7.5 | 3 | 0.0292 | 0 | 0 | 0 | 0.00876 | 0 | 0 | 20 | 24.5 | 33 | 17.7 | 40 | 0 | 3.5 | 35760 | 0 | 0 | 24459 | 35243 | 0.23403 | 0.19842 | 24 | 0.27962 | 0.31377 | 0.5184 | 2.0121 | 2.4 | 0.4 | 283.8368 | 0
2023 | 8 | 2 | 15 | Y4-5 | Dormitory | 2012 | 0 | 0 | 0 | 0 | 0 | 0.3 | 1 | 0.000549 | 7.5 | 3 | 0.0292 | 0 | 0 | 0 | 0.00876 | 0 | 0 | 20 | 24.5 | 32.8 | 15.8 | 36 | 0 | 2.4 | 25140 | 0 | 0 | 24459 | 35243 | 0.23403 | 0.19842 | 24 | 0.27962 | 0.31377 | 0.5184 | 2.0121 | 2.4 | 0.4 | 364.5185 | 0
2023 | 8 | 2 | 16 | Y4-5 | Dormitory | 2012 | 0 | 0 | 0 | 0 | 0 | 0.3 | 1 | 0.000549 | 7.5 | 3 | 0.0292 | 0 | 0 | 0 | 0.00876 | 0 | 0 | 20 | 24.5 | 32.1 | 15.2 | 36 | 0 | 2.3 | 8880 | 0 | 0 | 24459 | 35243 | 0.23403 | 0.19842 | 24 | 0.27962 | 0.31377 | 0.5184 | 2.0121 | 2.4 | 0.4 | 520.0881 | 0
2023 | 8 | 2 | 17 | Y4-5 | Dormitory | 2012 | 0 | 0 | 0 | 0 | 0 | 0.3 | 1 | 0.000549 | 7.5 | 3 | 0.0292 | 0 | 0 | 0 | 0.00876 | 0 | 0 | 20 | 24.5 | 29.3 | 16.5 | 46 | 23 | 0.7 | 2340 | 0 | 0 | 24459 | 35243 | 0.23403 | 0.19842 | 24 | 0.27962 | 0.31377 | 0.5184 | 2.0121 | 2.4 | 0.4 | 614.8522 | 0
2023 | 8 | 2 | 18 | Y4-5 | Dormitory | 2012 | 0 | 0 | 0 | 0 | 0 | 0.7 | 1 | 0.000549 | 7.5 | 3 | 0.0292 | 0 | 0 | 0 | 0.02044 | 0 | 0 | 20 | 24.5 | 26 | 16.5 | 56 | 135 | 1.4 | 120 | 0 | 0 | 24459 | 35243 | 0.23403 | 0.19842 | 24 | 0.27962 | 0.31377 | 0.5184 | 2.0121 | 2.4 | 0.4 | 584.3388 | 74.0111
2023 | 8 | 2 | 19 | Y4-5 | Dormitory | 2012 | 0 | 0 | 0 | 0.5 | 0.5 | 1 | 1 | 0.000549 | 7.5 | 3 | 0.0292 | 0 | 3.75 | 1.5 | 0.0292 | 0 | 0 | 20 | 24.5 | 24 | 17 | 65 | 293 | 0.1 | 0 | 0 | 0 | 24459 | 35243 | 0.23403 | 0.19842 | 24 | 0.27962 | 0.31377 | 0.5184 | 2.0121 | 2.4 | 0.4 | 428.8606 | 341.2289
2023 | 8 | 2 | 20 | Y4-5 | Dormitory | 2012 | 0 | 0 | 0.5 | 0.8 | 0.8 | 1 | 1 | 0.000549 | 7.5 | 3 | 0.0292 | 0.0002745 | 6 | 2.4 | 0.0292 | 0 | 0 | 20 | 24.5 | 22.6 | 17.1 | 71 | 158 | 0.8 | 0 | 0 | 0 | 24459 | 35243 | 0.23403 | 0.19842 | 24 | 0.27962 | 0.31377 | 0.5184 | 2.0121 | 2.4 | 0.4 | 185.4552 | 727.6423
2023 | 8 | 2 | 21 | Y4-5 | Dormitory | 2012 | 0 | 0 | 1 | 0.8 | 0.8 | 1 | 1 | 0.000549 | 7.5 | 3 | 0.0292 | 0.000549 | 6 | 2.4 | 0.0292 | 0 | 0 | 20 | 24.5 | 21.6 | 17.6 | 78 | 158 | 0.5 | 0 | 0 | 0 | 24459 | 35243 | 0.23403 | 0.19842 | 24 | 0.27962 | 0.31377 | 0.5184 | 2.0121 | 2.4 | 0.4 | 0 | 727.6423
2023 | 8 | 2 | 22 | Y4-5 | Dormitory | 2012 | 0 | 0 | 1 | 0.8 | 0.8 | 1 | 1 | 0.000549 | 7.5 | 3 | 0.0292 | 0.000549 | 6 | 2.4 | 0.0292 | 0 | 0 | 20 | 24.5 | 20.6 | 17 | 80 | 135 | 0.8 | 0 | 0 | 0 | 24459 | 35243 | 0.23403 | 0.19842 | 24 | 0.27962 | 0.31377 | 0.5184 | 2.0121 | 2.4 | 0.4 | 0 | 341.2289
2023 | 8 | 2 | 23 | Y4-5 | Dormitory | 2012 | 0 | 0 | 0.5 | 0.8 | 0.8 | 1 | 0 | 0.000549 | 7.5 | 3 | 0.0292 | 0.0002745 | 6 | 2.4 | 0.0292 | 0 | 0 | 20 | 24.5 | 20.3 | 16.9 | 81 | 135 | 1 | 0 | 0 | 0 | 24459 | 35243 | 0.23403 | 0.19842 | 24 | 0.27962 | 0.31377 | 0.5184 | 2.0121 | 2.4 | 0.4 | 0 | 37.0055
2023 | 8 | 2 | 0 | Y4-5 | Dormitory | 2012 | 0 | 0 | 0 | 0.2 | 0.2 | 1 | 0 | 0.000549 | 7.5 | 3 | 0.0292 | 0 | 1.5 | 0.6 | 0.0292 | 0 | 0 | 20 | 24.5 | 19.6 | 16.4 | 82 | 135 | 0.9 | 0 | 0 | 0 | 24459 | 35243 | 0.23403 | 0.19842 | 24 | 0.27962 | 0.31377 | 0.5184 | 2.0121 | 2.4 | 0.4 | 0 | 0
2023 | 8 | 3 | 1 | Y4-5 | Dormitory | 2012 | 0 | 0 | 0 | 0 | 0 | 1 | 0 | 0.000549 | 7.5 | 3 | 0.0292 | 0 | 0 | 0 | 0.0292 | 0 | 0 | 20 | 24.5 | 19.3 | 16.3 | 83 | 158 | 0.8 | 0 | 0 | 0 | 24459 | 35243 | 0.23403 | 0.19842 | 24 | 0.27962 | 0.31377 | 0.5184 | 2.0121 | 2.4 | 0.4 | 0 | 0
2023 | 8 | 3 | 2 | Y4-5 | Dormitory | 2012 | 0 | 0 | 0 | 0 | 0 | 1 | 0 | 0.000549 | 7.5 | 3 | 0.0292 | 0 | 0 | 0 | 0.0292 | 0 | 0 | 20 | 24.5 | 18.9 | 16.1 | 84 | 158 | 1.3 | 0 | 0 | 0 | 24459 | 35243 | 0.23403 | 0.19842 | 24 | 0.27962 | 0.31377 | 0.5184 | 2.0121 | 2.4 | 0.4 | 0 | 0
2023 | 8 | 3 | 3 | Y4-5 | Dormitory | 2012 | 0 | 0 | 0 | 0 | 0 | 1 | 0 | 0.000549 | 7.5 | 3 | 0.0292 | 0 | 0 | 0 | 0.0292 | 0 | 0 | 20 | 24.5 | 18.6 | 15.8 | 84 | 90 | 0.2 | 0 | 0 | 0 | 24459 | 35243 | 0.23403 | 0.19842 | 24 | 0.27962 | 0.31377 | 0.5184 | 2.0121 | 2.4 | 0.4 | 0 | 0
2023 | 8 | 3 | 4 | Y4-5 | Dormitory | 2012 | 0 | 0 | 0 | 0 | 0 | 1 | 0 | 0.000549 | 7.5 | 3 | 0.0292 | 0 | 0 | 0 | 0.0292 | 0 | 0 | 20 | 24.5 | 18.4 | 15.8 | 85 | 135 | 0.7 | 1380 | 0 | 0 | 24459 | 35243 | 0.23403 | 0.19842 | 24 | 0.27962 | 0.31377 | 0.5184 | 2.0121 | 2.4 | 0.4 | 0 | 0
2023 | 8 | 3 | 5 | Y4-5 | Dormitory | 2012 | 0 | 0 | 0 | 0 | 0 | 1 | 0 | 0.000549 | 7.5 | 3 | 0.0292 | 0 | 0 | 0 | 0.0292 | 0 | 0 | 20 | 24.5 | 19.9 | 16.9 | 83 | 90 | 0.9 | 4020 | 0 | 0 | 24459 | 35243 | 0.23403 | 0.19842 | 24 | 0.27962 | 0.31377 | 0.5184 | 2.0121 | 2.4 | 0.4 | 0 | 0
2023 | 8 | 3 | 6 | Y4-5 | Dormitory | 2012 | 0 | 0 | 0 | 0 | 0 | 1 | 1 | 0.000549 | 7.5 | 3 | 0.0292 | 0 | 0 | 0 | 0.0292 | 0 | 0 | 20 | 24.5 | 22.7 | 18.2 | 76 | 113 | 0.9 | 9660 | 0 | 0 | 24459 | 35243 | 0.23403 | 0.19842 | 24 | 0.27962 | 0.31377 | 0.5184 | 2.0121 | 2.4 | 0.4 | 0 | 230.2123
2023 | 8 | 3 | 7 | Y4-5 | Dormitory | 2012 | 0 | 0 | 0.5 | 0.2 | 0.2 | 1 | 1 | 0.000549 | 7.5 | 3 | 0.0292 | 0.0002745 | 1.5 | 0.6 | 0.0292 | 0 | 0 | 20 | 24.5 | 27.1 | 19.9 | 65 | 135 | 1.2 | 34680 | 0 | 0 | 24459 | 35243 | 0.23403 | 0.19842 | 24 | 0.27962 | 0.31377 | 0.5184 | 2.0121 | 2.4 | 0.4 | 346.8812 | 653.6312
2023 | 8 | 3 | 8 | Y4-5 | Dormitory | 2012 | 0 | 0 | 1 | 0.5 | 0.5 | 0.7 | 1 | 0.000549 | 7.5 | 3 | 0.0292 | 0.000549 | 3.75 | 1.5 | 0.02044 | 0 | 0 | 20 | 24.5 | 31.8 | 19.5 | 48 | 23 | 1.4 | 43920 | 0 | 0 | 24459 | 35243 | 0.23403 | 0.19842 | 24 | 0.27962 | 0.31377 | 0.5184 | 2.0121 | 2.4 | 0.4 | 593.5586 | 653.6312
2023 | 8 | 3 | 9 | Y4-5 | Dormitory | 2012 | 0 | 0 | 1 | 0.5 | 0.5 | 0.3 | 1 | 0.000549 | 7.5 | 3 | 0.0292 | 0.000549 | 3.75 | 1.5 | 0.00876 | 0 | 0 | 20 | 24.5 | 34.7 | 15.7 | 32 | 113 | 1.4 | 50760 | 0 | 0 | 24459 | 35243 | 0.23403 | 0.19842 | 24 | 0.27962 | 0.31377 | 0.5184 | 2.0121 | 2.4 | 0.4 | 706.2549 | 616.6257
2023 | 8 | 3 | 10 | Y4-5 | Dormitory | 2012 | 0 | 0 | 1 | 0.2 | 0.2 | 0.3 | 1 | 0.000549 | 7.5 | 3 | 0.0292 | 0.000549 | 1.5 | 0.6 | 0.00876 | 0 | 0 | 20 | 24.5 | 35.6 | 15.5 | 30 | 45 | 2.4 | 54180 | 0 | 0 | 24459 | 35243 | 0.23403 | 0.19842 | 24 | 0.27962 | 0.31377 | 0.5184 | 2.0121 | 2.4 | 0.4 | 690.4359 | 230.2123
2023 | 8 | 3 | 11 | Y4-5 | Dormitory | 2012 | 0 | 0 | 0.5 | 0.2 | 0.2 | 0.3 | 1 | 0.000549 | 7.5 | 3 | 0.0292 | 0.0002745 | 1.5 | 0.6 | 0.00876 | 0 | 0 | 20 | 24.5 | 36.8 | 16.5 | 30 | 68 | 2.7 | 54000 | 0 | 0 | 24459 | 35243 | 0.23403 | 0.19842 | 24 | 0.27962 | 0.31377 | 0.5184 | 2.0121 | 2.4 | 0.4 | 590.8235 | 0
2023 | 8 | 3 | 12 | Y4-5 | Dormitory | 2012 | 0 | 0 | 0 | 0 | 0 | 0.3 | 1 | 0.000549 | 7.5 | 3 | 0.0292 | 0 | 0 | 0 | 0.00876 | 0 | 0 | 20 | 24.5 | 37 | 16.7 | 30 | 0 | 2.4 | 50100 | 0 | 0 | 24459 | 35243 | 0.23403 | 0.19842 | 24 | 0.27962 | 0.31377 | 0.5184 | 2.0121 | 2.4 | 0.4 | 438.2053 | 0
2023 | 8 | 3 | 13 | Y4-5 | Dormitory | 2012 | 0 | 0 | 0 | 0 | 0 | 0.3 | 1 | 0.000549 | 7.5 | 3 | 0.0292 | 0 | 0 | 0 | 0.00876 | 0 | 0 | 20 | 24.5 | 36.5 | 17.3 | 32 | 0 | 3.3 | 43560 | 0 | 0 | 24459 | 35243 | 0.23403 | 0.19842 | 24 | 0.27962 | 0.31377 | 0.5184 | 2.0121 | 2.4 | 0.4 | 308.8299 | 0
2023 | 8 | 3 | 14 | Y4-5 | Dormitory | 2012 | 0 | 0 | 0 | 0 | 0 | 0.3 | 1 | 0.000549 | 7.5 | 3 | 0.0292 | 0 | 0 | 0 | 0.00876 | 0 | 0 | 20 | 24.5 | 36.5 | 16.8 | 31 | 45 | 4.8 | 34500 | 0 | 0 | 24459 | 35243 | 0.23403 | 0.19842 | 24 | 0.27962 | 0.31377 | 0.5184 | 2.0121 | 2.4 | 0.4 | 281.3744 | 0
2023 | 8 | 3 | 15 | Y4-5 | Dormitory | 2012 | 0 | 0 | 0 | 0 | 0 | 0.3 | 1 | 0.000549 | 7.5 | 3 | 0.0292 | 0 | 0 | 0 | 0.00876 | 0 | 0 | 20 | 24.5 | 35.5 | 16.4 | 32 | 23 | 3.6 | 23880 | 0 | 0 | 24459 | 35243 | 0.23403 | 0.19842 | 24 | 0.27962 | 0.31377 | 0.5184 | 2.0121 | 2.4 | 0.4 | 359.9261 | 0
2023 | 8 | 3 | 16 | Y4-5 | Dormitory | 2012 | 0 | 0 | 0 | 0 | 0 | 0.3 | 1 | 0.000549 | 7.5 | 3 | 0.0292 | 0 | 0 | 0 | 0.00876 | 0 | 0 | 20 | 24.5 | 34.9 | 16.8 | 34 | 0 | 1.9 | 11400 | 0 | 0 | 24459 | 35243 | 0.23403 | 0.19842 | 24 | 0.27962 | 0.31377 | 0.5184 | 2.0121 | 2.4 | 0.4 | 512.1107 | 0
2023 | 8 | 3 | 17 | Y4-5 | Dormitory | 2012 | 0 | 0 | 0 | 0 | 0 | 0.3 | 1 | 0.000549 | 7.5 | 3 | 0.0292 | 0 | 0 | 0 | 0.00876 | 0 | 0 | 20 | 24.5 | 32.2 | 15.3 | 36 | 338 | 1.7 | 1440 | 0 | 0 | 24459 | 35243 | 0.23403 | 0.19842 | 24 | 0.27962 | 0.31377 | 0.5184 | 2.0121 | 2.4 | 0.4 | 599.2055 | 0
2023 | 8 | 3 | 18 | Y4-5 | Dormitory | 2012 | 0 | 0 | 0 | 0 | 0 | 0.7 | 1 | 0.000549 | 7.5 | 3 | 0.0292 | 0 | 0 | 0 | 0.02044 | 0 | 0 | 20 | 24.5 | 28.6 | 15.5 | 45 | 180 | 1.3 | 60 | 0 | 0 | 24459 | 35243 | 0.23403 | 0.19842 | 24 | 0.27962 | 0.31377 | 0.5184 | 2.0121 | 2.4 | 0.4 | 560.9092 | 74.0111
2023 | 8 | 3 | 19 | Y4-5 | Dormitory | 2012 | 0 | 0 | 0 | 0.5 | 0.5 | 1 | 1 | 0.000549 | 7.5 | 3 | 0.0292 | 0 | 3.75 | 1.5 | 0.0292 | 0 | 0 | 20 | 24.5 | 27.3 | 14.7 | 46 | 135 | 1.5 | 0 | 0 | 0 | 24459 | 35243 | 0.23403 | 0.19842 | 24 | 0.27962 | 0.31377 | 0.5184 | 2.0121 | 2.4 | 0.4 | 397.1399 | 341.2289
2023 | 8 | 3 | 20 | Y4-5 | Dormitory | 2012 | 0 | 0 | 0.5 | 0.8 | 0.8 | 1 | 1 | 0.000549 | 7.5 | 3 | 0.0292 | 0.0002745 | 6 | 2.4 | 0.0292 | 0 | 0 | 20 | 24.5 | 26.4 | 14.8 | 49 | 158 | 1.8 | 0 | 0 | 0 | 24459 | 35243 | 0.23403 | 0.19842 | 24 | 0.27962 | 0.31377 | 0.5184 | 2.0121 | 2.4 | 0.4 | 160.1475 | 727.6423
2023 | 8 | 3 | 21 | Y4-5 | Dormitory | 2012 | 0 | 0 | 1 | 0.8 | 0.8 | 1 | 1 | 0.000549 | 7.5 | 3 | 0.0292 | 0.000549 | 6 | 2.4 | 0.0292 | 0 | 0 | 20 | 24.5 | 26 | 14.4 | 49 | 135 | 1.9 | 0 | 0 | 0 | 24459 | 35243 | 0.23403 | 0.19842 | 24 | 0.27962 | 0.31377 | 0.5184 | 2.0121 | 2.4 | 0.4 | 0 | 727.6423
2023 | 8 | 3 | 22 | Y4-5 | Dormitory | 2012 | 0 | 0 | 1 | 0.8 | 0.8 | 1 | 1 | 0.000549 | 7.5 | 3 | 0.0292 | 0.000549 | 6 | 2.4 | 0.0292 | 0 | 0 | 20 | 24.5 | 25.4 | 14.2 | 50 | 158 | 1.1 | 0 | 0 | 0 | 24459 | 35243 | 0.23403 | 0.19842 | 24 | 0.27962 | 0.31377 | 0.5184 | 2.0121 | 2.4 | 0.4 | 0 | 341.2289
2023 | 8 | 3 | 23 | Y4-5 | Dormitory | 2012 | 0 | 0 | 0.5 | 0.8 | 0.8 | 1 | 0 | 0.000549 | 7.5 | 3 | 0.0292 | 0.0002745 | 6 | 2.4 | 0.0292 | 0 | 0 | 20 | 24.5 | 22.5 | 15.1 | 63 | 203 | 0.6 | 0 | 0 | 0 | 24459 | 35243 | 0.23403 | 0.19842 | 24 | 0.27962 | 0.31377 | 0.5184 | 2.0121 | 2.4 | 0.4 | 0 | 37.0055
2023 | 8 | 3 | 0 | Y4-5 | Dormitory | 2012 | 0 | 0 | 0 | 0.2 | 0.2 | 1 | 0 | 0.000549 | 7.5 | 3 | 0.0292 | 0 | 1.5 | 0.6 | 0.0292 | 0 | 0 | 20 | 24.5 | 21 | 14.6 | 67 | 293 | 0.6 | 0 | 0 | 0 | 24459 | 35243 | 0.23403 | 0.19842 | 24 | 0.27962 | 0.31377 | 0.5184 | 2.0121 | 2.4 | 0.4 | 0 | 0
2023 | 8 | 4 | 1 | Y4-5 | Dormitory | 2012 | 0 | 0 | 0 | 0 | 0 | 1 | 0 | 0.000549 | 7.5 | 3 | 0.0292 | 0 | 0 | 0 | 0.0292 | 0 | 0 | 20 | 24.5 | 20.2 | 14.1 | 68 | 225 | 0.6 | 0 | 0 | 0 | 24459 | 35243 | 0.23403 | 0.19842 | 24 | 0.27962 | 0.31377 | 0.5184 | 2.0121 | 2.4 | 0.4 | 0 | 0
2023 | 8 | 4 | 2 | Y4-5 | Dormitory | 2012 | 0 | 0 | 0 | 0 | 0 | 1 | 0 | 0.000549 | 7.5 | 3 | 0.0292 | 0 | 0 | 0 | 0.0292 | 0 | 0 | 20 | 24.5 | 19.8 | 14.1 | 70 | 113 | 0.7 | 0 | 0 | 0 | 24459 | 35243 | 0.23403 | 0.19842 | 24 | 0.27962 | 0.31377 | 0.5184 | 2.0121 | 2.4 | 0.4 | 0 | 0
2023 | 8 | 4 | 3 | Y4-5 | Dormitory | 2012 | 0 | 0 | 0 | 0 | 0 | 1 | 0 | 0.000549 | 7.5 | 3 | 0.0292 | 0 | 0 | 0 | 0.0292 | 0 | 0 | 20 | 24.5 | 19.1 | 13.9 | 72 | 315 | 0.6 | 0 | 0 | 0 | 24459 | 35243 | 0.23403 | 0.19842 | 24 | 0.27962 | 0.31377 | 0.5184 | 2.0121 | 2.4 | 0.4 | 0 | 0
2023 | 8 | 4 | 4 | Y4-5 | Dormitory | 2012 | 0 | 0 | 0 | 0 | 0 | 1 | 0 | 0.000549 | 7.5 | 3 | 0.0292 | 0 | 0 | 0 | 0.0292 | 0 | 0 | 20 | 24.5 | 18.3 | 14 | 76 | 248 | 0.1 | 1260 | 0 | 0 | 24459 | 35243 | 0.23403 | 0.19842 | 24 | 0.27962 | 0.31377 | 0.5184 | 2.0121 | 2.4 | 0.4 | 0 | 0
2023 | 8 | 4 | 5 | Y4-5 | Dormitory | 2012 | 0 | 0 | 0 | 0 | 0 | 1 | 0 | 0.000549 | 7.5 | 3 | 0.0292 | 0 | 0 | 0 | 0.0292 | 0 | 0 | 20 | 24.5 | 19.7 | 15.1 | 75 | 315 | 1.3 | 3600 | 0 | 0 | 24459 | 35243 | 0.23403 | 0.19842 | 24 | 0.27962 | 0.31377 | 0.5184 | 2.0121 | 2.4 | 0.4 | 0 | 0
2023 | 8 | 4 | 6 | Y4-5 | Dormitory | 2012 | 0 | 0 | 0 | 0 | 0 | 1 | 1 | 0.000549 | 7.5 | 3 | 0.0292 | 0 | 0 | 0 | 0.0292 | 0 | 0 | 20 | 24.5 | 23.1 | 16.9 | 68 | 338 | 1.3 | 8460 | 0 | 0 | 24459 | 35243 | 0.23403 | 0.19842 | 24 | 0.27962 | 0.31377 | 0.5184 | 2.0121 | 2.4 | 0.4 | 0 | 230.2123
2023 | 8 | 4 | 7 | Y4-5 | Dormitory | 2012 | 0 | 0 | 0.5 | 0.2 | 0.2 | 1 | 1 | 0.000549 | 7.5 | 3 | 0.0292 | 0.0002745 | 1.5 | 0.6 | 0.0292 | 0 | 0 | 20 | 24.5 | 28.4 | 18.5 | 55 | 315 | 2.5 | 35580 | 0 | 0 | 24459 | 35243 | 0.23403 | 0.19842 | 24 | 0.27962 | 0.31377 | 0.5184 | 2.0121 | 2.4 | 0.4 | 204.9342 | 653.6312
2023 | 8 | 4 | 8 | Y4-5 | Dormitory | 2012 | 0 | 0 | 1 | 0.5 | 0.5 | 0.7 | 1 | 0.000549 | 7.5 | 3 | 0.0292 | 0.000549 | 3.75 | 1.5 | 0.02044 | 0 | 0 | 20 | 24.5 | 32 | 18.6 | 45 | 0 | 1.9 | 44460 | 0 | 0 | 24459 | 35243 | 0.23403 | 0.19842 | 24 | 0.27962 | 0.31377 | 0.5184 | 2.0121 | 2.4 | 0.4 | 403.9357 | 653.6312
2023 | 8 | 4 | 9 | Y4-5 | Dormitory | 2012 | 0 | 0 | 1 | 0.5 | 0.5 | 0.3 | 1 | 0.000549 | 7.5 | 3 | 0.0292 | 0.000549 | 3.75 | 1.5 | 0.00876 | 0 | 0 | 20 | 24.5 | 33.7 | 18.7 | 41 | 0 | 2.4 | 50880 | 0 | 0 | 24459 | 35243 | 0.23403 | 0.19842 | 24 | 0.27962 | 0.31377 | 0.5184 | 2.0121 | 2.4 | 0.4 | 549.251 | 616.6257
2023 | 8 | 4 | 10 | Y4-5 | Dormitory | 2012 | 0 | 0 | 1 | 0.2 | 0.2 | 0.3 | 1 | 0.000549 | 7.5 | 3 | 0.0292 | 0.000549 | 1.5 | 0.6 | 0.00876 | 0 | 0 | 20 | 24.5 | 35 | 17.8 | 36 | 45 | 3.8 | 54540 | 0 | 0 | 24459 | 35243 | 0.23403 | 0.19842 | 24 | 0.27962 | 0.31377 | 0.5184 | 2.0121 | 2.4 | 0.4 | 574.4057 | 230.2123
2023 | 8 | 4 | 11 | Y4-5 | Dormitory | 2012 | 0 | 0 | 0.5 | 0.2 | 0.2 | 0.3 | 1 | 0.000549 | 7.5 | 3 | 0.0292 | 0.0002745 | 1.5 | 0.6 | 0.00876 | 0 | 0 | 20 | 24.5 | 35.7 | 18 | 35 | 45 | 4 | 54840 | 0 | 0 | 24459 | 35243 | 0.23403 | 0.19842 | 24 | 0.27962 | 0.31377 | 0.5184 | 2.0121 | 2.4 | 0.4 | 545.4086 | 0
2023 | 8 | 4 | 12 | Y4-5 | Dormitory | 2012 | 0 | 0 | 0 | 0 | 0 | 0.3 | 1 | 0.000549 | 7.5 | 3 | 0.0292 | 0 | 0 | 0 | 0.00876 | 0 | 0 | 20 | 24.5 | 35.8 | 18.1 | 35 | 23 | 4 | 51480 | 0 | 0 | 24459 | 35243 | 0.23403 | 0.19842 | 24 | 0.27962 | 0.31377 | 0.5184 | 2.0121 | 2.4 | 0.4 | 429.5376 | 0
2023 | 8 | 4 | 13 | Y4-5 | Dormitory | 2012 | 0 | 0 | 0 | 0 | 0 | 0.3 | 1 | 0.000549 | 7.5 | 3 | 0.0292 | 0 | 0 | 0 | 0.00876 | 0 | 0 | 20 | 24.5 | 34.8 | 17.6 | 36 | 0 | 4.3 | 44880 | 0 | 0 | 24459 | 35243 | 0.23403 | 0.19842 | 24 | 0.27962 | 0.31377 | 0.5184 | 2.0121 | 2.4 | 0.4 | 304.8931 | 0
2023 | 8 | 4 | 14 | Y4-5 | Dormitory | 2012 | 0 | 0 | 0 | 0 | 0 | 0.3 | 1 | 0.000549 | 7.5 | 3 | 0.0292 | 0 | 0 | 0 | 0.00876 | 0 | 0 | 20 | 24.5 | 34.2 | 17.1 | 36 | 23 | 3.7 | 35880 | 0 | 0 | 24459 | 35243 | 0.23403 | 0.19842 | 24 | 0.27962 | 0.31377 | 0.5184 | 2.0121 | 2.4 | 0.4 | 278.9777 | 0
2023 | 8 | 4 | 15 | Y4-5 | Dormitory | 2012 | 0 | 0 | 0 | 0 | 0 | 0.3 | 1 | 0.000549 | 7.5 | 3 | 0.0292 | 0 | 0 | 0 | 0.00876 | 0 | 0 | 20 | 24.5 | 33.3 | 18.3 | 41 | 0 | 2.1 | 24960 | 0 | 0 | 24459 | 35243 | 0.23403 | 0.19842 | 24 | 0.27962 | 0.31377 | 0.5184 | 2.0121 | 2.4 | 0.4 | 357.149 | 0
2023 | 8 | 4 | 16 | Y4-5 | Dormitory | 2012 | 0 | 0 | 0 | 0 | 0 | 0.3 | 1 | 0.000549 | 7.5 | 3 | 0.0292 | 0 | 0 | 0 | 0.00876 | 0 | 0 | 20 | 24.5 | 30.7 | 19.7 | 52 | 23 | 2.9 | 11460 | 0 | 0 | 24459 | 35243 | 0.23403 | 0.19842 | 24 | 0.27962 | 0.31377 | 0.5184 | 2.0121 | 2.4 | 0.4 | 497.6333 | 0
2023 | 8 | 4 | 17 | Y4-5 | Dormitory | 2012 | 0 | 0 | 0 | 0 | 0 | 0.3 | 1 | 0.000549 | 7.5 | 3 | 0.0292 | 0 | 0 | 0 | 0.00876 | 0 | 0 | 20 | 24.5 | 28.2 | 19.7 | 60 | 0 | 2.2 | 1200 | 0 | 0 | 24459 | 35243 | 0.23403 | 0.19842 | 24 | 0.27962 | 0.31377 | 0.5184 | 2.0121 | 2.4 | 0.4 | 580.392 | 0
2023 | 8 | 4 | 18 | Y4-5 | Dormitory | 2012 | 0 | 0 | 0 | 0 | 0 | 0.7 | 1 | 0.000549 | 7.5 | 3 | 0.0292 | 0 | 0 | 0 | 0.02044 | 0 | 0 | 20 | 24.5 | 26.5 | 19.6 | 66 | 45 | 1.4 | 60 | 0 | 0 | 24459 | 35243 | 0.23403 | 0.19842 | 24 | 0.27962 | 0.31377 | 0.5184 | 2.0121 | 2.4 | 0.4 | 557.0007 | 74.0111
2023 | 8 | 4 | 19 | Y4-5 | Dormitory | 2012 | 0 | 0 | 0 | 0.5 | 0.5 | 1 | 1 | 0.000549 | 7.5 | 3 | 0.0292 | 0 | 3.75 | 1.5 | 0.0292 | 0 | 0 | 20 | 24.5 | 24.8 | 19.8 | 74 | 338 | 2.3 | 0 | 0 | 0 | 24459 | 35243 | 0.23403 | 0.19842 | 24 | 0.27962 | 0.31377 | 0.5184 | 2.0121 | 2.4 | 0.4 | 396.001 | 341.2289
2023 | 8 | 4 | 20 | Y4-5 | Dormitory | 2012 | 0 | 0 | 0.5 | 0.8 | 0.8 | 1 | 1 | 0.000549 | 7.5 | 3 | 0.0292 | 0.0002745 | 6 | 2.4 | 0.0292 | 0 | 0 | 20 | 24.5 | 24.2 | 20.1 | 78 | 68 | 1.1 | 0 | 0 | 0 | 24459 | 35243 | 0.23403 | 0.19842 | 24 | 0.27962 | 0.31377 | 0.5184 | 2.0121 | 2.4 | 0.4 | 157.5033 | 727.6423
2023 | 8 | 4 | 21 | Y4-5 | Dormitory | 2012 | 0 | 0 | 1 | 0.8 | 0.8 | 1 | 1 | 0.000549 | 7.5 | 3 | 0.0292 | 0.000549 | 6 | 2.4 | 0.0292 | 0 | 0 | 20 | 24.5 | 23.7 | 20.2 | 81 | 0 | 1.3 | 0 | 0 | 0 | 24459 | 35243 | 0.23403 | 0.19842 | 24 | 0.27962 | 0.31377 | 0.5184 | 2.0121 | 2.4 | 0.4 | 0 | 727.6423
2023 | 8 | 4 | 22 | Y4-5 | Dormitory | 2012 | 0 | 0 | 1 | 0.8 | 0.8 | 1 | 1 | 0.000549 | 7.5 | 3 | 0.0292 | 0.000549 | 6 | 2.4 | 0.0292 | 0 | 0 | 20 | 24.5 | 23.2 | 20.3 | 84 | 293 | 2.5 | 0 | 0 | 0 | 24459 | 35243 | 0.23403 | 0.19842 | 24 | 0.27962 | 0.31377 | 0.5184 | 2.0121 | 2.4 | 0.4 | 0 | 341.2289
2023 | 8 | 4 | 23 | Y4-5 | Dormitory | 2012 | 0 | 0 | 0.5 | 0.8 | 0.8 | 1 | 0 | 0.000549 | 7.5 | 3 | 0.0292 | 0.0002745 | 6 | 2.4 | 0.0292 | 0 | 0 | 20 | 24.5 | 23.2 | 20.5 | 85 | 315 | 1.4 | 0 | 0 | 0 | 24459 | 35243 | 0.23403 | 0.19842 | 24 | 0.27962 | 0.31377 | 0.5184 | 2.0121 | 2.4 | 0.4 | 0 | 37.0055
2023 | 8 | 4 | 0 | Y4-5 | Dormitory | 2012 | 0 | 0 | 0 | 0.2 | 0.2 | 1 | 0 | 0.000549 | 7.5 | 3 | 0.0292 | 0 | 1.5 | 0.6 | 0.0292 | 0 | 0 | 20 | 24.5 | 23.1 | 20.4 | 85 | 0 | 1.5 | 0 | 0 | 0 | 24459 | 35243 | 0.23403 | 0.19842 | 24 | 0.27962 | 0.31377 | 0.5184 | 2.0121 | 2.4 | 0.4 | 0 | 0
2023 | 8 | 5 | 1 | Y4-5 | Dormitory | 2012 | 0 | 0 | 0 | 0 | 0 | 1 | 0 | 0.000549 | 7.5 | 3 | 0.0292 | 0 | 0 | 0 | 0.0292 | 0 | 0 | 20 | 24.5 | 23.2 | 20.3 | 84 | 315 | 2.6 | 0 | 0 | 0 | 24459 | 35243 | 0.23403 | 0.19842 | 24 | 0.27962 | 0.31377 | 0.5184 | 2.0121 | 2.4 | 0.4 | 0 | 0
2023 | 8 | 5 | 2 | Y4-5 | Dormitory | 2012 | 0 | 0 | 0 | 0 | 0 | 1 | 0 | 0.000549 | 7.5 | 3 | 0.0292 | 0 | 0 | 0 | 0.0292 | 0 | 0 | 20 | 24.5 | 23.5 | 20.2 | 82 | 338 | 1.6 | 0 | 0 | 0 | 24459 | 35243 | 0.23403 | 0.19842 | 24 | 0.27962 | 0.31377 | 0.5184 | 2.0121 | 2.4 | 0.4 | 0 | 0
2023 | 8 | 5 | 3 | Y4-5 | Dormitory | 2012 | 0 | 0 | 0 | 0 | 0 | 1 | 0 | 0.000549 | 7.5 | 3 | 0.0292 | 0 | 0 | 0 | 0.0292 | 0 | 0 | 20 | 24.5 | 23.7 | 20 | 80 | 338 | 0.7 | 0 | 0 | 0 | 24459 | 35243 | 0.23403 | 0.19842 | 24 | 0.27962 | 0.31377 | 0.5184 | 2.0121 | 2.4 | 0.4 | 0 | 0
2023 | 8 | 5 | 4 | Y4-5 | Dormitory | 2012 | 0 | 0 | 0 | 0 | 0 | 1 | 0 | 0.000549 | 7.5 | 3 | 0.0292 | 0 | 0 | 0 | 0.0292 | 0 | 0 | 20 | 24.5 | 23.8 | 19.9 | 79 | 0 | 1.7 | 1200 | 0 | 0 | 24459 | 35243 | 0.23403 | 0.19842 | 24 | 0.27962 | 0.31377 | 0.5184 | 2.0121 | 2.4 | 0.4 | 0 | 0
2023 | 8 | 5 | 5 | Y4-5 | Dormitory | 2012 | 0 | 0 | 0 | 0 | 0 | 1 | 0 | 0.000549 | 7.5 | 3 | 0.0292 | 0 | 0 | 0 | 0.0292 | 0 | 0 | 20 | 24.5 | 24.2 | 20.3 | 79 | 315 | 2 | 5940 | 0 | 0 | 24459 | 35243 | 0.23403 | 0.19842 | 24 | 0.27962 | 0.31377 | 0.5184 | 2.0121 | 2.4 | 0.4 | 0 | 0
2023 | 8 | 5 | 6 | Y4-5 | Dormitory | 2012 | 0 | 0 | 0 | 0 | 0 | 1 | 1 | 0.000549 | 7.5 | 3 | 0.0292 | 0 | 0 | 0 | 0.0292 | 0 | 0 | 20 | 24.5 | 25.5 | 20.5 | 74 | 0 | 1.3 | 12480 | 0 | 0 | 24459 | 35243 | 0.23403 | 0.19842 | 24 | 0.27962 | 0.31377 | 0.5184 | 2.0121 | 2.4 | 0.4 | 0 | 230.2123
2023 | 8 | 5 | 7 | Y4-5 | Dormitory | 2012 | 0 | 0 | 0.5 | 0.2 | 0.2 | 1 | 1 | 0.000549 | 7.5 | 3 | 0.0292 | 0.0002745 | 1.5 | 0.6 | 0.0292 | 0 | 0 | 20 | 24.5 | 27.9 | 21 | 66 | 338 | 2.6 | 36420 | 0 | 0 | 24459 | 35243 | 0.23403 | 0.19842 | 24 | 0.27962 | 0.31377 | 0.5184 | 2.0121 | 2.4 | 0.4 | 335.985 | 653.6312
2023 | 8 | 5 | 8 | Y4-5 | Dormitory | 2012 | 0 | 0 | 1 | 0.5 | 0.5 | 0.7 | 1 | 0.000549 | 7.5 | 3 | 0.0292 | 0.000549 | 3.75 | 1.5 | 0.02044 | 0 | 0 | 20 | 24.5 | 29.1 | 21.3 | 63 | 293 | 2.9 | 45600 | 0 | 0 | 24459 | 35243 | 0.23403 | 0.19842 | 24 | 0.27962 | 0.31377 | 0.5184 | 2.0121 | 2.4 | 0.4 | 584.5368 | 653.6312
2023 | 8 | 5 | 9 | Y4-5 | Dormitory | 2012 | 0 | 0 | 1 | 0.5 | 0.5 | 0.3 | 1 | 0.000549 | 7.5 | 3 | 0.0292 | 0.000549 | 3.75 | 1.5 | 0.00876 | 0 | 0 | 20 | 24.5 | 30.9 | 20.5 | 54 | 315 | 1.9 | 51480 | 0 | 0 | 24459 | 35243 | 0.23403 | 0.19842 | 24 | 0.27962 | 0.31377 | 0.5184 | 2.0121 | 2.4 | 0.4 | 699.6295 | 616.6257
2023 | 8 | 5 | 10 | Y4-5 | Dormitory | 2012 | 0 | 0 | 1 | 0.2 | 0.2 | 0.3 | 1 | 0.000549 | 7.5 | 3 | 0.0292 | 0.000549 | 1.5 | 0.6 | 0.00876 | 0 | 0 | 20 | 24.5 | 32.7 | 21.6 | 52 | 338 | 2.9 | 54840 | 0 | 0 | 24459 | 35243 | 0.23403 | 0.19842 | 24 | 0.27962 | 0.31377 | 0.5184 | 2.0121 | 2.4 | 0.4 | 685.6421 | 230.2123
2023 | 8 | 5 | 11 | Y4-5 | Dormitory | 2012 | 0 | 0 | 0.5 | 0.2 | 0.2 | 0.3 | 1 | 0.000549 | 7.5 | 3 | 0.0292 | 0.0002745 | 1.5 | 0.6 | 0.00876 | 0 | 0 | 20 | 24.5 | 33.1 | 22.3 | 53 | 315 | 3.8 | 54660 | 0 | 0 | 24459 | 35243 | 0.23403 | 0.19842 | 24 | 0.27962 | 0.31377 | 0.5184 | 2.0121 | 2.4 | 0.4 | 589.0758 | 0
2023 | 8 | 5 | 12 | Y4-5 | Dormitory | 2012 | 0 | 0 | 0 | 0 | 0 | 0.3 | 1 | 0.000549 | 7.5 | 3 | 0.0292 | 0 | 0 | 0 | 0.00876 | 0 | 0 | 20 | 24.5 | 32.4 | 21.9 | 54 | 315 | 4.7 | 50880 | 0 | 0 | 24459 | 35243 | 0.23403 | 0.19842 | 24 | 0.27962 | 0.31377 | 0.5184 | 2.0121 | 2.4 | 0.4 | 437.4854 | 0
2023 | 8 | 5 | 13 | Y4-5 | Dormitory | 2012 | 0 | 0 | 0 | 0 | 0 | 0.3 | 1 | 0.000549 | 7.5 | 3 | 0.0292 | 0 | 0 | 0 | 0.00876 | 0 | 0 | 20 | 24.5 | 32.5 | 22.3 | 55 | 293 | 4.5 | 44280 | 0 | 0 | 24459 | 35243 | 0.23403 | 0.19842 | 24 | 0.27962 | 0.31377 | 0.5184 | 2.0121 | 2.4 | 0.4 | 308.6691 | 0
2023 | 8 | 5 | 14 | Y4-5 | Dormitory | 2012 | 0 | 0 | 0 | 0 | 0 | 0.3 | 1 | 0.000549 | 7.5 | 3 | 0.0292 | 0 | 0 | 0 | 0.00876 | 0 | 0 | 20 | 24.5 | 32.1 | 21 | 52 | 0 | 4.7 | 35040 | 0 | 0 | 24459 | 35243 | 0.23403 | 0.19842 | 24 | 0.27962 | 0.31377 | 0.5184 | 2.0121 | 2.4 | 0.4 | 281.9834 | 0
2023 | 8 | 5 | 15 | Y4-5 | Dormitory | 2012 | 0 | 0 | 0 | 0 | 0 | 0.3 | 1 | 0.000549 | 7.5 | 3 | 0.0292 | 0 | 0 | 0 | 0.00876 | 0 | 0 | 20 | 24.5 | 31.1 | 20.4 | 53 | 0 | 4 | 24180 | 0 | 0 | 24459 | 35243 | 0.23403 | 0.19842 | 24 | 0.27962 | 0.31377 | 0.5184 | 2.0121 | 2.4 | 0.4 | 361.8985 | 0
2023 | 8 | 5 | 16 | Y4-5 | Dormitory | 2012 | 0 | 0 | 0 | 0 | 0 | 0.3 | 1 | 0.000549 | 7.5 | 3 | 0.0292 | 0 | 0 | 0 | 0.00876 | 0 | 0 | 20 | 24.5 | 29.7 | 21.4 | 61 | 315 | 4.4 | 10860 | 0 | 0 | 24459 | 35243 | 0.23403 | 0.19842 | 24 | 0.27962 | 0.31377 | 0.5184 | 2.0121 | 2.4 | 0.4 | 516.8884 | 0
2023 | 8 | 5 | 17 | Y4-5 | Dormitory | 2012 | 0 | 0 | 0 | 0 | 0 | 0.3 | 1 | 0.000549 | 7.5 | 3 | 0.0292 | 0 | 0 | 0 | 0.00876 | 0 | 0 | 20 | 24.5 | 27.8 | 20.9 | 66 | 315 | 3.1 | 1560 | 0 | 0 | 24459 | 35243 | 0.23403 | 0.19842 | 24 | 0.27962 | 0.31377 | 0.5184 | 2.0121 | 2.4 | 0.4 | 611.1788 | 0
2023 | 8 | 5 | 18 | Y4-5 | Dormitory | 2012 | 0 | 0 | 0 | 0 | 0 | 0.7 | 1 | 0.000549 | 7.5 | 3 | 0.0292 | 0 | 0 | 0 | 0.02044 | 0 | 0 | 20 | 24.5 | 25.5 | 20.7 | 75 | 338 | 2.4 | 60 | 0 | 0 | 24459 | 35243 | 0.23403 | 0.19842 | 24 | 0.27962 | 0.31377 | 0.5184 | 2.0121 | 2.4 | 0.4 | 578.9395 | 74.0111
2023 | 8 | 5 | 19 | Y4-5 | Dormitory | 2012 | 0 | 0 | 0 | 0.5 | 0.5 | 1 | 1 | 0.000549 | 7.5 | 3 | 0.0292 | 0 | 3.75 | 1.5 | 0.0292 | 0 | 0 | 20 | 24.5 | 24 | 20.3 | 80 | 293 | 1.3 | 0 | 0 | 0 | 24459 | 35243 | 0.23403 | 0.19842 | 24 | 0.27962 | 0.31377 | 0.5184 | 2.0121 | 2.4 | 0.4 | 420.3104 | 341.2289
2023 | 8 | 5 | 20 | Y4-5 | Dormitory | 2012 | 0 | 0 | 0.5 | 0.8 | 0.8 | 1 | 1 | 0.000549 | 7.5 | 3 | 0.0292 | 0.0002745 | 6 | 2.4 | 0.0292 | 0 | 0 | 20 | 24.5 | 23.4 | 20.3 | 83 | 293 | 2.6 | 0 | 0 | 0 | 24459 | 35243 | 0.23403 | 0.19842 | 24 | 0.27962 | 0.31377 | 0.5184 | 2.0121 | 2.4 | 0.4 | 176.9002 | 727.6423
2023 | 8 | 5 | 21 | Y4-5 | Dormitory | 2012 | 0 | 0 | 1 | 0.8 | 0.8 | 1 | 1 | 0.000549 | 7.5 | 3 | 0.0292 | 0.000549 | 6 | 2.4 | 0.0292 | 0 | 0 | 20 | 24.5 | 23 | 19.9 | 83 | 293 | 0.9 | 0 | 0 | 0 | 24459 | 35243 | 0.23403 | 0.19842 | 24 | 0.27962 | 0.31377 | 0.5184 | 2.0121 | 2.4 | 0.4 | 0 | 727.6423
2023 | 8 | 5 | 22 | Y4-5 | Dormitory | 2012 | 0 | 0 | 1 | 0.8 | 0.8 | 1 | 1 | 0.000549 | 7.5 | 3 | 0.0292 | 0.000549 | 6 | 2.4 | 0.0292 | 0 | 0 | 20 | 24.5 | 22.7 | 19.8 | 84 | 158 | 0.5 | 0 | 0 | 0 | 24459 | 35243 | 0.23403 | 0.19842 | 24 | 0.27962 | 0.31377 | 0.5184 | 2.0121 | 2.4 | 0.4 | 0 | 341.2289
2023 | 8 | 5 | 23 | Y4-5 | Dormitory | 2012 | 0 | 0 | 0.5 | 0.8 | 0.8 | 1 | 0 | 0.000549 | 7.5 | 3 | 0.0292 | 0.0002745 | 6 | 2.4 | 0.0292 | 0 | 0 | 20 | 24.5 | 22.2 | 19.4 | 84 | 338 | 1.7 | 0 | 0 | 0 | 24459 | 35243 | 0.23403 | 0.19842 | 24 | 0.27962 | 0.31377 | 0.5184 | 2.0121 | 2.4 | 0.4 | 0 | 37.0055
2023 | 8 | 5 | 0 | Y4-5 | Dormitory | 2012 | 0 | 0 | 0 | 0.2 | 0.2 | 1 | 0 | 0.000549 | 7.5 | 3 | 0.0292 | 0 | 1.5 | 0.6 | 0.0292 | 0 | 0 | 20 | 24.5 | 22.5 | 19.6 | 84 | 68 | 0.8 | 0 | 0 | 0 | 24459 | 35243 | 0.23403 | 0.19842 | 24 | 0.27962 | 0.31377 | 0.5184 | 2.0121 | 2.4 | 0.4 | 0 | 0
2023 | 8 | 6 | 1 | Y4-5 | Dormitory | 2012 | 0 | 0 | 0 | 0 | 0 | 1 | 0 | 0.000549 | 7.5 | 3 | 0.0292 | 0 | 0 | 0 | 0.0292 | 0 | 0 | 20 | 24.5 | 22.5 | 19.5 | 83 | 45 | 0.3 | 0 | 0 | 0 | 24459 | 35243 | 0.23403 | 0.19842 | 24 | 0.27962 | 0.31377 | 0.5184 | 2.0121 | 2.4 | 0.4 | 0 | 0
2023 | 8 | 6 | 2 | Y4-5 | Dormitory | 2012 | 0 | 0 | 0 | 0 | 0 | 1 | 0 | 0.000549 | 7.5 | 3 | 0.0292 | 0 | 0 | 0 | 0.0292 | 0 | 0 | 20 | 24.5 | 22.5 | 19.6 | 84 | 315 | 0.4 | 0 | 0 | 0 | 24459 | 35243 | 0.23403 | 0.19842 | 24 | 0.27962 | 0.31377 | 0.5184 | 2.0121 | 2.4 | 0.4 | 0 | 0
2023 | 8 | 6 | 3 | Y4-5 | Dormitory | 2012 | 0 | 0 | 0 | 0 | 0 | 1 | 0 | 0.000549 | 7.5 | 3 | 0.0292 | 0 | 0 | 0 | 0.0292 | 0 | 0 | 20 | 24.5 | 22 | 19.5 | 86 | 180 | 1 | 0 | 0 | 0 | 24459 | 35243 | 0.23403 | 0.19842 | 24 | 0.27962 | 0.31377 | 0.5184 | 2.0121 | 2.4 | 0.4 | 0 | 0
2023 | 8 | 6 | 4 | Y4-5 | Dormitory | 2012 | 0 | 0 | 0 | 0 | 0 | 1 | 0 | 0.000549 | 7.5 | 3 | 0.0292 | 0 | 0 | 0 | 0.0292 | 0 | 0 | 20 | 24.5 | 21.9 | 19.6 | 87 | 0 | 1.8 | 1140 | 0 | 0 | 24459 | 35243 | 0.23403 | 0.19842 | 24 | 0.27962 | 0.31377 | 0.5184 | 2.0121 | 2.4 | 0.4 | 0 | 0
2023 | 8 | 6 | 5 | Y4-5 | Dormitory | 2012 | 0 | 0 | 0 | 0 | 0 | 1 | 0 | 0.000549 | 7.5 | 3 | 0.0292 | 0 | 0 | 0 | 0.0292 | 0 | 0 | 20 | 24.5 | 21.8 | 19.7 | 88 | 113 | 1.3 | 5460 | 0 | 0 | 24459 | 35243 | 0.23403 | 0.19842 | 24 | 0.27962 | 0.31377 | 0.5184 | 2.0121 | 2.4 | 0.4 | 0 | 0
2023 | 8 | 6 | 6 | Y4-5 | Dormitory | 2012 | 0 | 0 | 0 | 0 | 0 | 1 | 1 | 0.000549 | 7.5 | 3 | 0.0292 | 0 | 0 | 0 | 0.0292 | 0 | 0 | 20 | 24.5 | 22.4 | 20.3 | 88 | 135 | 1.2 | 9360 | 0 | 0 | 24459 | 35243 | 0.23403 | 0.19842 | 24 | 0.27962 | 0.31377 | 0.5184 | 2.0121 | 2.4 | 0.4 | 0 | 230.2123
2023 | 8 | 6 | 7 | Y4-5 | Dormitory | 2012 | 0 | 0 | 0.5 | 0.2 | 0.2 | 1 | 1 | 0.000549 | 7.5 | 3 | 0.0292 | 0.0002745 | 1.5 | 0.6 | 0.0292 | 0 | 0 | 20 | 24.5 | 27.5 | 22.2 | 73 | 90 | 1.4 | 33420 | 0 | 0 | 24459 | 35243 | 0.23403 | 0.19842 | 24 | 0.27962 | 0.31377 | 0.5184 | 2.0121 | 2.4 | 0.4 | 336.3607 | 653.6312
2023 | 8 | 6 | 8 | Y4-5 | Dormitory | 2012 | 0 | 0 | 1 | 0.5 | 0.5 | 0.7 | 1 | 0.000549 | 7.5 | 3 | 0.0292 | 0.000549 | 3.75 | 1.5 | 0.02044 | 0 | 0 | 20 | 24.5 | 31.6 | 21.8 | 56 | 23 | 1.1 | 45240 | 0 | 0 | 24459 | 35243 | 0.23403 | 0.19842 | 24 | 0.27962 | 0.31377 | 0.5184 | 2.0121 | 2.4 | 0.4 | 584.1544 | 653.6312
2023 | 8 | 6 | 9 | Y4-5 | Dormitory | 2012 | 0 | 0 | 1 | 0.5 | 0.5 | 0.3 | 1 | 0.000549 | 7.5 | 3 | 0.0292 | 0.000549 | 3.75 | 1.5 | 0.00876 | 0 | 0 | 20 | 24.5 | 34.7 | 17.1 | 35 | 180 | 2.1 | 51240 | 0 | 0 | 24459 | 35243 | 0.23403 | 0.19842 | 24 | 0.27962 | 0.31377 | 0.5184 | 2.0121 | 2.4 | 0.4 | 686.3713 | 616.6257
2023 | 8 | 6 | 10 | Y4-5 | Dormitory | 2012 | 0 | 0 | 1 | 0.2 | 0.2 | 0.3 | 1 | 0.000549 | 7.5 | 3 | 0.0292 | 0.000549 | 1.5 | 0.6 | 0.00876 | 0 | 0 | 20 | 24.5 | 35.2 | 14.6 | 29 | 315 | 2 | 54240 | 0 | 0 | 24459 | 35243 | 0.23403 | 0.19842 | 24 | 0.27962 | 0.31377 | 0.5184 | 2.0121 | 2.4 | 0.4 | 642.9407 | 230.2123
2023 | 8 | 6 | 11 | Y4-5 | Dormitory | 2012 | 0 | 0 | 0.5 | 0.2 | 0.2 | 0.3 | 1 | 0.000549 | 7.5 | 3 | 0.0292 | 0.0002745 | 1.5 | 0.6 | 0.00876 | 0 | 0 | 20 | 24.5 | 34.8 | 16.3 | 33 | 225 | 3.3 | 53760 | 0 | 0 | 24459 | 35243 | 0.23403 | 0.19842 | 24 | 0.27962 | 0.31377 | 0.5184 | 2.0121 | 2.4 | 0.4 | 552.1506 | 0
2023 | 8 | 6 | 12 | Y4-5 | Dormitory | 2012 | 0 | 0 | 0 | 0 | 0 | 0.3 | 1 | 0.000549 | 7.5 | 3 | 0.0292 | 0 | 0 | 0 | 0.00876 | 0 | 0 | 20 | 24.5 | 35.3 | 16.7 | 33 | 248 | 2.7 | 49920 | 0 | 0 | 24459 | 35243 | 0.23403 | 0.19842 | 24 | 0.27962 | 0.31377 | 0.5184 | 2.0121 | 2.4 | 0.4 | 441.7382 | 0
2023 | 8 | 6 | 13 | Y4-5 | Dormitory | 2012 | 0 | 0 | 0 | 0 | 0 | 0.3 | 1 | 0.000549 | 7.5 | 3 | 0.0292 | 0 | 0 | 0 | 0.00876 | 0 | 0 | 20 | 24.5 | 35.1 | 17.4 | 35 | 248 | 4.1 | 43080 | 0 | 0 | 24459 | 35243 | 0.23403 | 0.19842 | 24 | 0.27962 | 0.31377 | 0.5184 | 2.0121 | 2.4 | 0.4 | 337.221 | 0
2023 | 8 | 6 | 14 | Y4-5 | Dormitory | 2012 | 0 | 0 | 0 | 0 | 0 | 0.3 | 1 | 0.000549 | 7.5 | 3 | 0.0292 | 0 | 0 | 0 | 0.00876 | 0 | 0 | 20 | 24.5 | 35.5 | 19.1 | 38 | 293 | 3 | 33960 | 0 | 0 | 24459 | 35243 | 0.23403 | 0.19842 | 24 | 0.27962 | 0.31377 | 0.5184 | 2.0121 | 2.4 | 0.4 | 293.9539 | 0
2023 | 8 | 6 | 15 | Y4-5 | Dormitory | 2012 | 0 | 0 | 0 | 0 | 0 | 0.3 | 1 | 0.000549 | 7.5 | 3 | 0.0292 | 0 | 0 | 0 | 0.00876 | 0 | 0 | 20 | 24.5 | 34.8 | 19.3 | 40 | 203 | 2 | 23580 | 0 | 0 | 24459 | 35243 | 0.23403 | 0.19842 | 24 | 0.27962 | 0.31377 | 0.5184 | 2.0121 | 2.4 | 0.4 | 299.4296 | 0
2023 | 8 | 6 | 16 | Y4-5 | Dormitory | 2012 | 0 | 0 | 0 | 0 | 0 | 0.3 | 1 | 0.000549 | 7.5 | 3 | 0.0292 | 0 | 0 | 0 | 0.00876 | 0 | 0 | 20 | 24.5 | 33.4 | 18 | 40 | 270 | 5.7 | 10320 | 0 | 0 | 24459 | 35243 | 0.23403 | 0.19842 | 24 | 0.27962 | 0.31377 | 0.5184 | 2.0121 | 2.4 | 0.4 | 349.5055 | 0
2023 | 8 | 6 | 17 | Y4-5 | Dormitory | 2012 | 0 | 0 | 0 | 0 | 0 | 0.3 | 1 | 0.000549 | 7.5 | 3 | 0.0292 | 0 | 0 | 0 | 0.00876 | 0 | 0 | 20 | 24.5 | 31.5 | 16.7 | 41 | 270 | 3.1 | 1560 | 0 | 0 | 24459 | 35243 | 0.23403 | 0.19842 | 24 | 0.27962 | 0.31377 | 0.5184 | 2.0121 | 2.4 | 0.4 | 387.7893 | 0
2023 | 8 | 6 | 18 | Y4-5 | Dormitory | 2012 | 0 | 0 | 0 | 0 | 0 | 0.7 | 1 | 0.000549 | 7.5 | 3 | 0.0292 | 0 | 0 | 0 | 0.02044 | 0 | 0 | 20 | 24.5 | 29.6 | 15.7 | 43 | 270 | 1 | 60 | 0 | 0 | 24459 | 35243 | 0.23403 | 0.19842 | 24 | 0.27962 | 0.31377 | 0.5184 | 2.0121 | 2.4 | 0.4 | 284.0074 | 74.0111
2023 | 8 | 6 | 19 | Y4-5 | Dormitory | 2012 | 0 | 0 | 0 | 0.5 | 0.5 | 1 | 1 | 0.000549 | 7.5 | 3 | 0.0292 | 0 | 3.75 | 1.5 | 0.0292 | 0 | 0 | 20 | 24.5 | 27.2 | 15.2 | 48 | 225 | 1.1 | 0 | 0 | 0 | 24459 | 35243 | 0.23403 | 0.19842 | 24 | 0.27962 | 0.31377 | 0.5184 | 2.0121 | 2.4 | 0.4 | 118.6584 | 341.2289
2023 | 8 | 6 | 20 | Y4-5 | Dormitory | 2012 | 0 | 0 | 0.5 | 0.8 | 0.8 | 1 | 1 | 0.000549 | 7.5 | 3 | 0.0292 | 0.0002745 | 6 | 2.4 | 0.0292 | 0 | 0 | 20 | 24.5 | 26.1 | 14.9 | 50 | 135 | 1.3 | 0 | 0 | 0 | 24459 | 35243 | 0.23403 | 0.19842 | 24 | 0.27962 | 0.31377 | 0.5184 | 2.0121 | 2.4 | 0.4 | 25.984 | 727.6423
2023 | 8 | 6 | 21 | Y4-5 | Dormitory | 2012 | 0 | 0 | 1 | 0.8 | 0.8 | 1 | 1 | 0.000549 | 7.5 | 3 | 0.0292 | 0.000549 | 6 | 2.4 | 0.0292 | 0 | 0 | 20 | 24.5 | 24.9 | 15.5 | 56 | 180 | 1.1 | 0 | 0 | 0 | 24459 | 35243 | 0.23403 | 0.19842 | 24 | 0.27962 | 0.31377 | 0.5184 | 2.0121 | 2.4 | 0.4 | 0 | 727.6423
2023 | 8 | 6 | 22 | Y4-5 | Dormitory | 2012 | 0 | 0 | 1 | 0.8 | 0.8 | 1 | 1 | 0.000549 | 7.5 | 3 | 0.0292 | 0.000549 | 6 | 2.4 | 0.0292 | 0 | 0 | 20 | 24.5 | 24.1 | 15.8 | 60 | 270 | 1.2 | 0 | 0 | 0 | 24459 | 35243 | 0.23403 | 0.19842 | 24 | 0.27962 | 0.31377 | 0.5184 | 2.0121 | 2.4 | 0.4 | 0 | 341.2289
2023 | 8 | 6 | 23 | Y4-5 | Dormitory | 2012 | 0 | 0 | 0.5 | 0.8 | 0.8 | 1 | 0 | 0.000549 | 7.5 | 3 | 0.0292 | 0.0002745 | 6 | 2.4 | 0.0292 | 0 | 0 | 20 | 24.5 | 23.9 | 16.7 | 64 | 180 | 1 | 0 | 0 | 0 | 24459 | 35243 | 0.23403 | 0.19842 | 24 | 0.27962 | 0.31377 | 0.5184 | 2.0121 | 2.4 | 0.4 | 0 | 37.0055
2023 | 8 | 6 | 0 | Y4-5 | Dormitory | 2012 | 0 | 0 | 0 | 0.2 | 0.2 | 1 | 0 | 0.000549 | 7.5 | 3 | 0.0292 | 0 | 1.5 | 0.6 | 0.0292 | 0 | 0 | 20 | 24.5 | 23.5 | 17 | 67 | 338 | 0.9 | 0 | 0 | 0 | 24459 | 35243 | 0.23403 | 0.19842 | 24 | 0.27962 | 0.31377 | 0.5184 | 2.0121 | 2.4 | 0.4 | 0 | 0
2023 | 8 | 7 | 1 | Y4-5 | Dormitory | 2012 | 0 | 0 | 0 | 0 | 0 | 1 | 0 | 0.000549 | 7.5 | 3 | 0.0292 | 0 | 0 | 0 | 0.0292 | 0 | 0 | 20 | 24.5 | 21.8 | 16.3 | 71 | 90 | 0.8 | 0 | 0 | 0 | 24459 | 35243 | 0.23403 | 0.19842 | 24 | 0.27962 | 0.31377 | 0.5184 | 2.0121 | 2.4 | 0.4 | 0 | 0
2023 | 8 | 7 | 2 | Y4-5 | Dormitory | 2012 | 0 | 0 | 0 | 0 | 0 | 1 | 0 | 0.000549 | 7.5 | 3 | 0.0292 | 0 | 0 | 0 | 0.0292 | 0 | 0 | 20 | 24.5 | 21.1 | 16.5 | 75 | 225 | 1.2 | 0 | 0 | 0 | 24459 | 35243 | 0.23403 | 0.19842 | 24 | 0.27962 | 0.31377 | 0.5184 | 2.0121 | 2.4 | 0.4 | 0 | 0
2023 | 8 | 7 | 3 | Y4-5 | Dormitory | 2012 | 0 | 0 | 0 | 0 | 0 | 1 | 0 | 0.000549 | 7.5 | 3 | 0.0292 | 0 | 0 | 0 | 0.0292 | 0 | 0 | 20 | 24.5 | 20.7 | 16.7 | 78 | 90 | 0.5 | 0 | 0 | 0 | 24459 | 35243 | 0.23403 | 0.19842 | 24 | 0.27962 | 0.31377 | 0.5184 | 2.0121 | 2.4 | 0.4 | 0 | 0
2023 | 8 | 7 | 4 | Y4-5 | Dormitory | 2012 | 0 | 0 | 0 | 0 | 0 | 1 | 0 | 0.000549 | 7.5 | 3 | 0.0292 | 0 | 0 | 0 | 0.0292 | 0 | 0 | 20 | 24.5 | 20.6 | 16.4 | 77 | 135 | 1.4 | 1020 | 0 | 0 | 24459 | 35243 | 0.23403 | 0.19842 | 24 | 0.27962 | 0.31377 | 0.5184 | 2.0121 | 2.4 | 0.4 | 0 | 0
2023 | 8 | 7 | 5 | Y4-5 | Dormitory | 2012 | 0 | 0 | 0 | 0 | 0 | 1 | 0 | 0.000549 | 7.5 | 3 | 0.0292 | 0 | 0 | 0 | 0.0292 | 0 | 0 | 20 | 24.5 | 22.7 | 17.4 | 72 | 45 | 0.8 | 3240 | 0 | 0 | 24459 | 35243 | 0.23403 | 0.19842 | 24 | 0.27962 | 0.31377 | 0.5184 | 2.0121 | 2.4 | 0.4 | 0 | 0
2023 | 8 | 7 | 6 | Y4-5 | Dormitory | 2012 | 0 | 0 | 0 | 0 | 0 | 1 | 1 | 0.000549 | 7.5 | 3 | 0.0292 | 0 | 0 | 0 | 0.0292 | 0 | 0 | 20 | 24.5 | 25 | 17.2 | 62 | 113 | 1.3 | 7560 | 0 | 0 | 24459 | 35243 | 0.23403 | 0.19842 | 24 | 0.27962 | 0.31377 | 0.5184 | 2.0121 | 2.4 | 0.4 | 0 | 230.2123
2023 | 8 | 7 | 7 | Y4-5 | Dormitory | 2012 | 0 | 0 | 0.5 | 0.2 | 0.2 | 1 | 1 | 0.000549 | 7.5 | 3 | 0.0292 | 0.0002745 | 1.5 | 0.6 | 0.0292 | 0 | 0 | 20 | 24.5 | 29.1 | 17.6 | 50 | 315 | 2.2 | 33840 | 0 | 0 | 24459 | 35243 | 0.23403 | 0.19842 | 24 | 0.27962 | 0.31377 | 0.5184 | 2.0121 | 2.4 | 0.4 | 57.0814 | 653.6312
2023 | 8 | 7 | 8 | Y4-5 | Dormitory | 2012 | 0 | 0 | 1 | 0.5 | 0.5 | 0.7 | 1 | 0.000549 | 7.5 | 3 | 0.0292 | 0.000549 | 3.75 | 1.5 | 0.02044 | 0 | 0 | 20 | 24.5 | 30.3 | 17.1 | 45 | 293 | 1.5 | 25020 | 0 | 0 | 24459 | 35243 | 0.23403 | 0.19842 | 24 | 0.27962 | 0.31377 | 0.5184 | 2.0121 | 2.4 | 0.4 | 92.7034 | 653.6312
2023 | 8 | 7 | 9 | Y4-5 | Dormitory | 2012 | 0 | 0 | 1 | 0.5 | 0.5 | 0.3 | 1 | 0.000549 | 7.5 | 3 | 0.0292 | 0.000549 | 3.75 | 1.5 | 0.00876 | 0 | 0 | 20 | 24.5 | 28.4 | 17.9 | 53 | 0 | 3.2 | 37080 | 0 | 0 | 24459 | 35243 | 0.23403 | 0.19842 | 24 | 0.27962 | 0.31377 | 0.5184 | 2.0121 | 2.4 | 0.4 | 204.3921 | 616.6257
2023 | 8 | 7 | 10 | Y4-5 | Dormitory | 2012 | 0 | 0 | 1 | 0.2 | 0.2 | 0.3 | 1 | 0.000549 | 7.5 | 3 | 0.0292 | 0.000549 | 1.5 | 0.6 | 0.00876 | 0 | 0 | 20 | 24.5 | 29.8 | 20.1 | 56 | 0 | 4.3 | 41880 | 0 | 0 | 24459 | 35243 | 0.23403 | 0.19842 | 24 | 0.27962 | 0.31377 | 0.5184 | 2.0121 | 2.4 | 0.4 | 398.0379 | 230.2123
2023 | 8 | 7 | 11 | Y4-5 | Dormitory | 2012 | 0 | 0 | 0.5 | 0.2 | 0.2 | 0.3 | 1 | 0.000549 | 7.5 | 3 | 0.0292 | 0.0002745 | 1.5 | 0.6 | 0.00876 | 0 | 0 | 20 | 24.5 | 30.2 | 20.2 | 55 | 315 | 6 | 47280 | 0 | 0 | 24459 | 35243 | 0.23403 | 0.19842 | 24 | 0.27962 | 0.31377 | 0.5184 | 2.0121 | 2.4 | 0.4 | 481.8013 | 0
2023 | 8 | 7 | 12 | Y4-5 | Dormitory | 2012 | 0 | 0 | 0 | 0 | 0 | 0.3 | 1 | 0.000549 | 7.5 | 3 | 0.0292 | 0 | 0 | 0 | 0.00876 | 0 | 0 | 20 | 24.5 | 29.6 | 19 | 53 | 0 | 4.6 | 48180 | 0 | 0 | 24459 | 35243 | 0.23403 | 0.19842 | 24 | 0.27962 | 0.31377 | 0.5184 | 2.0121 | 2.4 | 0.4 | 400.8731 | 0
2023 | 8 | 7 | 13 | Y4-5 | Dormitory | 2012 | 0 | 0 | 0 | 0 | 0 | 0.3 | 1 | 0.000549 | 7.5 | 3 | 0.0292 | 0 | 0 | 0 | 0.00876 | 0 | 0 | 20 | 24.5 | 30.4 | 19.8 | 53 | 0 | 1.6 | 44580 | 0 | 0 | 24459 | 35243 | 0.23403 | 0.19842 | 24 | 0.27962 | 0.31377 | 0.5184 | 2.0121 | 2.4 | 0.4 | 305.3379 | 0
2023 | 8 | 7 | 14 | Y4-5 | Dormitory | 2012 | 0 | 0 | 0 | 0 | 0 | 0.3 | 1 | 0.000549 | 7.5 | 3 | 0.0292 | 0 | 0 | 0 | 0.00876 | 0 | 0 | 20 | 24.5 | 30.1 | 18.9 | 51 | 45 | 2.6 | 35220 | 0 | 0 | 24459 | 35243 | 0.23403 | 0.19842 | 24 | 0.27962 | 0.31377 | 0.5184 | 2.0121 | 2.4 | 0.4 | 266.7113 | 0
2023 | 8 | 7 | 15 | Y4-5 | Dormitory | 2012 | 0 | 0 | 0 | 0 | 0 | 0.3 | 1 | 0.000549 | 7.5 | 3 | 0.0292 | 0 | 0 | 0 | 0.00876 | 0 | 0 | 20 | 24.5 | 28.9 | 18.4 | 53 | 338 | 4 | 24120 | 0 | 0 | 24459 | 35243 | 0.23403 | 0.19842 | 24 | 0.27962 | 0.31377 | 0.5184 | 2.0121 | 2.4 | 0.4 | 308.924 | 0
2023 | 8 | 7 | 16 | Y4-5 | Dormitory | 2012 | 0 | 0 | 0 | 0 | 0 | 0.3 | 1 | 0.000549 | 7.5 | 3 | 0.0292 | 0 | 0 | 0 | 0.00876 | 0 | 0 | 20 | 24.5 | 28 | 17.8 | 54 | 23 | 4.4 | 10020 | 0 | 0 | 24459 | 35243 | 0.23403 | 0.19842 | 24 | 0.27962 | 0.31377 | 0.5184 | 2.0121 | 2.4 | 0.4 | 396.9398 | 0
2023 | 8 | 7 | 17 | Y4-5 | Dormitory | 2012 | 0 | 0 | 0 | 0 | 0 | 0.3 | 1 | 0.000549 | 7.5 | 3 | 0.0292 | 0 | 0 | 0 | 0.00876 | 0 | 0 | 20 | 24.5 | 26.3 | 17.6 | 59 | 23 | 3.3 | 1200 | 0 | 0 | 24459 | 35243 | 0.23403 | 0.19842 | 24 | 0.27962 | 0.31377 | 0.5184 | 2.0121 | 2.4 | 0.4 | 424.2087 | 0
2023 | 8 | 7 | 18 | Y4-5 | Dormitory | 2012 | 0 | 0 | 0 | 0 | 0 | 0.7 | 1 | 0.000549 | 7.5 | 3 | 0.0292 | 0 | 0 | 0 | 0.02044 | 0 | 0 | 20 | 24.5 | 24.9 | 18.3 | 67 | 45 | 2.5 | 0 | 0 | 0 | 24459 | 35243 | 0.23403 | 0.19842 | 24 | 0.27962 | 0.31377 | 0.5184 | 2.0121 | 2.4 | 0.4 | 388.5756 | 74.0111
2023 | 8 | 7 | 19 | Y4-5 | Dormitory | 2012 | 0 | 0 | 0 | 0.5 | 0.5 | 1 | 1 | 0.000549 | 7.5 | 3 | 0.0292 | 0 | 3.75 | 1.5 | 0.0292 | 0 | 0 | 20 | 24.5 | 23.8 | 18.2 | 71 | 90 | 0.8 | 0 | 0 | 0 | 24459 | 35243 | 0.23403 | 0.19842 | 24 | 0.27962 | 0.31377 | 0.5184 | 2.0121 | 2.4 | 0.4 | 269.3224 | 341.2289
2023 | 8 | 7 | 20 | Y4-5 | Dormitory | 2012 | 0 | 0 | 0.5 | 0.8 | 0.8 | 1 | 1 | 0.000549 | 7.5 | 3 | 0.0292 | 0.0002745 | 6 | 2.4 | 0.0292 | 0 | 0 | 20 | 24.5 | 23.2 | 18.7 | 76 | 23 | 1.4 | 0 | 0 | 0 | 24459 | 35243 | 0.23403 | 0.19842 | 24 | 0.27962 | 0.31377 | 0.5184 | 2.0121 | 2.4 | 0.4 | 94.0383 | 727.6423
2023 | 8 | 7 | 21 | Y4-5 | Dormitory | 2012 | 0 | 0 | 1 | 0.8 | 0.8 | 1 | 1 | 0.000549 | 7.5 | 3 | 0.0292 | 0.000549 | 6 | 2.4 | 0.0292 | 0 | 0 | 20 | 24.5 | 22.9 | 18.6 | 77 | 135 | 2 | 0 | 0 | 0 | 24459 | 35243 | 0.23403 | 0.19842 | 24 | 0.27962 | 0.31377 | 0.5184 | 2.0121 | 2.4 | 0.4 | 0 | 727.6423
2023 | 8 | 7 | 22 | Y4-5 | Dormitory | 2012 | 0 | 0 | 1 | 0.8 | 0.8 | 1 | 1 | 0.000549 | 7.5 | 3 | 0.0292 | 0.000549 | 6 | 2.4 | 0.0292 | 0 | 0 | 20 | 24.5 | 22.3 | 18.7 | 80 | 135 | 1 | 0 | 0 | 0 | 24459 | 35243 | 0.23403 | 0.19842 | 24 | 0.27962 | 0.31377 | 0.5184 | 2.0121 | 2.4 | 0.4 | 0 | 341.2289
2023 | 8 | 7 | 23 | Y4-5 | Dormitory | 2012 | 0 | 0 | 0.5 | 0.8 | 0.8 | 1 | 0 | 0.000549 | 7.5 | 3 | 0.0292 | 0.0002745 | 6 | 2.4 | 0.0292 | 0 | 0 | 20 | 24.5 | 21.9 | 18.7 | 82 | 270 | 1.1 | 0 | 0 | 0 | 24459 | 35243 | 0.23403 | 0.19842 | 24 | 0.27962 | 0.31377 | 0.5184 | 2.0121 | 2.4 | 0.4 | 0 | 37.0055
2023 | 8 | 7 | 0 | Y4-5 | Dormitory | 2012 | 0 | 0 | 0 | 0.2 | 0.2 | 1 | 0 | 0.000549 | 7.5 | 3 | 0.0292 | 0 | 1.5 | 0.6 | 0.0292 | 0 | 0 | 20 | 24.5 | 21.3 | 18.3 | 83 | 248 | 1.3 | 0 | 0 | 0 | 24459 | 35243 | 0.23403 | 0.19842 | 24 | 0.27962 | 0.31377 | 0.5184 | 2.0121 | 2.4 | 0.4 | 0 | 0
2023 | 8 | 8 | 1 | Y4-5 | Dormitory | 2012 | 0 | 0 | 0 | 0 | 0 | 1 | 0 | 0.000549 | 7.5 | 3 | 0.0292 | 0 | 0 | 0 | 0.0292 | 0 | 0 | 20 | 24.5 | 20.5 | 17.7 | 84 | 180 | 0.5 | 0 | 0 | 0 | 24459 | 35243 | 0.23403 | 0.19842 | 24 | 0.27962 | 0.31377 | 0.5184 | 2.0121 | 2.4 | 0.4 | 0 | 0
2023 | 8 | 8 | 2 | Y4-5 | Dormitory | 2012 | 0 | 0 | 0 | 0 | 0 | 1 | 0 | 0.000549 | 7.5 | 3 | 0.0292 | 0 | 0 | 0 | 0.0292 | 0 | 0 | 20 | 24.5 | 19.9 | 17.1 | 84 | 90 | 0.4 | 0 | 0 | 0 | 24459 | 35243 | 0.23403 | 0.19842 | 24 | 0.27962 | 0.31377 | 0.5184 | 2.0121 | 2.4 | 0.4 | 0 | 0
2023 | 8 | 8 | 3 | Y4-5 | Dormitory | 2012 | 0 | 0 | 0 | 0 | 0 | 1 | 0 | 0.000549 | 7.5 | 3 | 0.0292 | 0 | 0 | 0 | 0.0292 | 0 | 0 | 20 | 24.5 | 19.3 | 16.7 | 85 | 293 | 1.3 | 0 | 0 | 0 | 24459 | 35243 | 0.23403 | 0.19842 | 24 | 0.27962 | 0.31377 | 0.5184 | 2.0121 | 2.4 | 0.4 | 0 | 0
2023 | 8 | 8 | 4 | Y4-5 | Dormitory | 2012 | 0 | 0 | 0 | 0 | 0 | 1 | 0 | 0.000549 | 7.5 | 3 | 0.0292 | 0 | 0 | 0 | 0.0292 | 0 | 0 | 20 | 24.5 | 19.7 | 17.3 | 86 | 203 | 0.5 | 1200 | 0 | 0 | 24459 | 35243 | 0.23403 | 0.19842 | 24 | 0.27962 | 0.31377 | 0.5184 | 2.0121 | 2.4 | 0.4 | 0 | 0
2023 | 8 | 8 | 5 | Y4-5 | Dormitory | 2012 | 0 | 0 | 0 | 0 | 0 | 1 | 0 | 0.000549 | 7.5 | 3 | 0.0292 | 0 | 0 | 0 | 0.0292 | 0 | 0 | 20 | 24.5 | 22.3 | 20 | 87 | 293 | 2.1 | 4980 | 0 | 0 | 24459 | 35243 | 0.23403 | 0.19842 | 24 | 0.27962 | 0.31377 | 0.5184 | 2.0121 | 2.4 | 0.4 | 0 | 0
2023 | 8 | 8 | 6 | Y4-5 | Dormitory | 2012 | 0 | 0 | 0 | 0 | 0 | 1 | 1 | 0.000549 | 7.5 | 3 | 0.0292 | 0 | 0 | 0 | 0.0292 | 0 | 0 | 20 | 24.5 | 24.4 | 21.1 | 82 | 293 | 3.2 | 11580 | 0 | 0 | 24459 | 35243 | 0.23403 | 0.19842 | 24 | 0.27962 | 0.31377 | 0.5184 | 2.0121 | 2.4 | 0.4 | 0 | 230.2123
2023 | 8 | 8 | 7 | Y4-5 | Dormitory | 2012 | 0 | 0 | 0.5 | 0.2 | 0.2 | 1 | 1 | 0.000549 | 7.5 | 3 | 0.0292 | 0.0002745 | 1.5 | 0.6 | 0.0292 | 0 | 0 | 20 | 24.5 | 26.2 | 20.5 | 71 | 338 | 5.3 | 26100 | 0 | 0 | 24459 | 35243 | 0.23403 | 0.19842 | 24 | 0.27962 | 0.31377 | 0.5184 | 2.0121 | 2.4 | 0.4 | 264.8124 | 653.6312
2023 | 8 | 8 | 8 | Y4-5 | Dormitory | 2012 | 0 | 0 | 1 | 0.5 | 0.5 | 0.7 | 1 | 0.000549 | 7.5 | 3 | 0.0292 | 0.000549 | 3.75 | 1.5 | 0.02044 | 0 | 0 | 20 | 24.5 | 27.6 | 18.9 | 59 | 0 | 4.1 | 35640 | 0 | 0 | 24459 | 35243 | 0.23403 | 0.19842 | 24 | 0.27962 | 0.31377 | 0.5184 | 2.0121 | 2.4 | 0.4 | 450.9516 | 653.6312
2023 | 8 | 8 | 9 | Y4-5 | Dormitory | 2012 | 0 | 0 | 1 | 0.5 | 0.5 | 0.3 | 1 | 0.000549 | 7.5 | 3 | 0.0292 | 0.000549 | 3.75 | 1.5 | 0.00876 | 0 | 0 | 20 | 24.5 | 28 | 18.4 | 56 | 338 | 5.2 | 30840 | 0 | 0 | 24459 | 35243 | 0.23403 | 0.19842 | 24 | 0.27962 | 0.31377 | 0.5184 | 2.0121 | 2.4 | 0.4 | 537.1077 | 616.6257
2023 | 8 | 8 | 10 | Y4-5 | Dormitory | 2012 | 0 | 0 | 1 | 0.2 | 0.2 | 0.3 | 1 | 0.000549 | 7.5 | 3 | 0.0292 | 0.000549 | 1.5 | 0.6 | 0.00876 | 0 | 0 | 20 | 24.5 | 27.7 | 20 | 63 | 315 | 5.8 | 19860 | 0 | 0 | 24459 | 35243 | 0.23403 | 0.19842 | 24 | 0.27962 | 0.31377 | 0.5184 | 2.0121 | 2.4 | 0.4 | 542.4385 | 230.2123
2023 | 8 | 8 | 11 | Y4-5 | Dormitory | 2012 | 0 | 0 | 0.5 | 0.2 | 0.2 | 0.3 | 1 | 0.000549 | 7.5 | 3 | 0.0292 | 0.0002745 | 1.5 | 0.6 | 0.00876 | 0 | 0 | 20 | 24.5 | 25.7 | 18.6 | 65 | 338 | 6.7 | 19680 | 0 | 0 | 24459 | 35243 | 0.23403 | 0.19842 | 24 | 0.27962 | 0.31377 | 0.5184 | 2.0121 | 2.4 | 0.4 | 485.0457 | 0
2023 | 8 | 8 | 12 | Y4-5 | Dormitory | 2012 | 0 | 0 | 0 | 0 | 0 | 0.3 | 1 | 0.000549 | 7.5 | 3 | 0.0292 | 0 | 0 | 0 | 0.00876 | 0 | 0 | 20 | 24.5 | 26 | 17.9 | 61 | 0 | 7.2 | 11220 | 0 | 0 | 24459 | 35243 | 0.23403 | 0.19842 | 24 | 0.27962 | 0.31377 | 0.5184 | 2.0121 | 2.4 | 0.4 | 371.1905 | 0
2023 | 8 | 8 | 13 | Y4-5 | Dormitory | 2012 | 0 | 0 | 0 | 0 | 0 | 0.3 | 1 | 0.000549 | 7.5 | 3 | 0.0292 | 0 | 0 | 0 | 0.00876 | 0 | 0 | 20 | 24.5 | 24.6 | 17.3 | 64 | 0 | 6.8 | 32280 | 0 | 0 | 24459 | 35243 | 0.23403 | 0.19842 | 24 | 0.27962 | 0.31377 | 0.5184 | 2.0121 | 2.4 | 0.4 | 275.2321 | 0
2023 | 8 | 8 | 14 | Y4-5 | Dormitory | 2012 | 0 | 0 | 0 | 0 | 0 | 0.3 | 1 | 0.000549 | 7.5 | 3 | 0.0292 | 0 | 0 | 0 | 0.00876 | 0 | 0 | 20 | 24.5 | 25 | 16.7 | 60 | 0 | 7.8 | 19920 | 0 | 0 | 24459 | 35243 | 0.23403 | 0.19842 | 24 | 0.27962 | 0.31377 | 0.5184 | 2.0121 | 2.4 | 0.4 | 262.8232 | 0
2023 | 8 | 8 | 15 | Y4-5 | Dormitory | 2012 | 0 | 0 | 0 | 0 | 0 | 0.3 | 1 | 0.000549 | 7.5 | 3 | 0.0292 | 0 | 0 | 0 | 0.00876 | 0 | 0 | 20 | 24.5 | 24.4 | 16.4 | 61 | 338 | 6 | 20400 | 0 | 0 | 24459 | 35243 | 0.23403 | 0.19842 | 24 | 0.27962 | 0.31377 | 0.5184 | 2.0121 | 2.4 | 0.4 | 342.9456 | 0
2023 | 8 | 8 | 16 | Y4-5 | Dormitory | 2012 | 0 | 0 | 0 | 0 | 0 | 0.3 | 1 | 0.000549 | 7.5 | 3 | 0.0292 | 0 | 0 | 0 | 0.00876 | 0 | 0 | 20 | 24.5 | 24.2 | 16.4 | 62 | 0 | 7.1 | 10260 | 0 | 0 | 24459 | 35243 | 0.23403 | 0.19842 | 24 | 0.27962 | 0.31377 | 0.5184 | 2.0121 | 2.4 | 0.4 | 480.9226 | 0
2023 | 8 | 8 | 17 | Y4-5 | Dormitory | 2012 | 0 | 0 | 0 | 0 | 0 | 0.3 | 1 | 0.000549 | 7.5 | 3 | 0.0292 | 0 | 0 | 0 | 0.00876 | 0 | 0 | 20 | 24.5 | 23.8 | 15.8 | 61 | 0 | 3 | 2460 | 0 | 0 | 24459 | 35243 | 0.23403 | 0.19842 | 24 | 0.27962 | 0.31377 | 0.5184 | 2.0121 | 2.4 | 0.4 | 566.7925 | 0
2023 | 8 | 8 | 18 | Y4-5 | Dormitory | 2012 | 0 | 0 | 0 | 0 | 0 | 0.7 | 1 | 0.000549 | 7.5 | 3 | 0.0292 | 0 | 0 | 0 | 0.02044 | 0 | 0 | 20 | 24.5 | 23.1 | 15.9 | 64 | 23 | 3.5 | 0 | 0 | 0 | 24459 | 35243 | 0.23403 | 0.19842 | 24 | 0.27962 | 0.31377 | 0.5184 | 2.0121 | 2.4 | 0.4 | 538.0926 | 74.0111
2023 | 8 | 8 | 19 | Y4-5 | Dormitory | 2012 | 0 | 0 | 0 | 0.5 | 0.5 | 1 | 1 | 0.000549 | 7.5 | 3 | 0.0292 | 0 | 3.75 | 1.5 | 0.0292 | 0 | 0 | 20 | 24.5 | 22.8 | 17 | 70 | 338 | 5.1 | 0 | 0 | 0 | 24459 | 35243 | 0.23403 | 0.19842 | 24 | 0.27962 | 0.31377 | 0.5184 | 2.0121 | 2.4 | 0.4 | 377.3515 | 341.2289
2023 | 8 | 8 | 20 | Y4-5 | Dormitory | 2012 | 0 | 0 | 0.5 | 0.8 | 0.8 | 1 | 1 | 0.000549 | 7.5 | 3 | 0.0292 | 0.0002745 | 6 | 2.4 | 0.0292 | 0 | 0 | 20 | 24.5 | 22.3 | 17.2 | 73 | 338 | 4.5 | 0 | 0 | 0 | 24459 | 35243 | 0.23403 | 0.19842 | 24 | 0.27962 | 0.31377 | 0.5184 | 2.0121 | 2.4 | 0.4 | 157.3114 | 727.6423
2023 | 8 | 8 | 21 | Y4-5 | Dormitory | 2012 | 0 | 0 | 1 | 0.8 | 0.8 | 1 | 1 | 0.000549 | 7.5 | 3 | 0.0292 | 0.000549 | 6 | 2.4 | 0.0292 | 0 | 0 | 20 | 24.5 | 22 | 16.5 | 71 | 338 | 5 | 0 | 0 | 0 | 24459 | 35243 | 0.23403 | 0.19842 | 24 | 0.27962 | 0.31377 | 0.5184 | 2.0121 | 2.4 | 0.4 | 0 | 727.6423
2023 | 8 | 8 | 22 | Y4-5 | Dormitory | 2012 | 0 | 0 | 1 | 0.8 | 0.8 | 1 | 1 | 0.000549 | 7.5 | 3 | 0.0292 | 0.000549 | 6 | 2.4 | 0.0292 | 0 | 0 | 20 | 24.5 | 21.7 | 16 | 70 | 315 | 3.3 | 0 | 0 | 0 | 24459 | 35243 | 0.23403 | 0.19842 | 24 | 0.27962 | 0.31377 | 0.5184 | 2.0121 | 2.4 | 0.4 | 0 | 341.2289
2023 | 8 | 8 | 23 | Y4-5 | Dormitory | 2012 | 0 | 0 | 0.5 | 0.8 | 0.8 | 1 | 0 | 0.000549 | 7.5 | 3 | 0.0292 | 0.0002745 | 6 | 2.4 | 0.0292 | 0 | 0 | 20 | 24.5 | 21.5 | 15.8 | 70 | 338 | 3 | 0 | 0 | 0 | 24459 | 35243 | 0.23403 | 0.19842 | 24 | 0.27962 | 0.31377 | 0.5184 | 2.0121 | 2.4 | 0.4 | 0 | 37.0055
2023 | 8 | 8 | 0 | Y4-5 | Dormitory | 2012 | 0 | 0 | 0 | 0.2 | 0.2 | 1 | 0 | 0.000549 | 7.5 | 3 | 0.0292 | 0 | 1.5 | 0.6 | 0.0292 | 0 | 0 | 20 | 24.5 | 21.4 | 16.1 | 72 | 315 | 4.5 | 0 | 0 | 0 | 24459 | 35243 | 0.23403 | 0.19842 | 24 | 0.27962 | 0.31377 | 0.5184 | 2.0121 | 2.4 | 0.4 | 0 | 0
2023 | 8 | 9 | 1 | Y4-5 | Dormitory | 2012 | 0 | 0 | 0 | 0 | 0 | 1 | 0 | 0.000549 | 7.5 | 3 | 0.0292 | 0 | 0 | 0 | 0.0292 | 0 | 0 | 20 | 24.5 | 21.1 | 15.8 | 72 | 338 | 3.2 | 0 | 0 | 0 | 24459 | 35243 | 0.23403 | 0.19842 | 24 | 0.27962 | 0.31377 | 0.5184 | 2.0121 | 2.4 | 0.4 | 0 | 0
2023 | 8 | 9 | 2 | Y4-5 | Dormitory | 2012 | 0 | 0 | 0 | 0 | 0 | 1 | 0 | 0.000549 | 7.5 | 3 | 0.0292 | 0 | 0 | 0 | 0.0292 | 0 | 0 | 20 | 24.5 | 20.8 | 15.5 | 72 | 338 | 2.4 | 0 | 0 | 0 | 24459 | 35243 | 0.23403 | 0.19842 | 24 | 0.27962 | 0.31377 | 0.5184 | 2.0121 | 2.4 | 0.4 | 0 | 0
2023 | 8 | 9 | 3 | Y4-5 | Dormitory | 2012 | 0 | 0 | 0 | 0 | 0 | 1 | 0 | 0.000549 | 7.5 | 3 | 0.0292 | 0 | 0 | 0 | 0.0292 | 0 | 0 | 20 | 24.5 | 20.9 | 15.6 | 72 | 338 | 3.5 | 0 | 0 | 0 | 24459 | 35243 | 0.23403 | 0.19842 | 24 | 0.27962 | 0.31377 | 0.5184 | 2.0121 | 2.4 | 0.4 | 0 | 0
2023 | 8 | 9 | 4 | Y4-5 | Dormitory | 2012 | 0 | 0 | 0 | 0 | 0 | 1 | 0 | 0.000549 | 7.5 | 3 | 0.0292 | 0 | 0 | 0 | 0.0292 | 0 | 0 | 20 | 24.5 | 20.7 | 15.4 | 72 | 315 | 2.8 | 840 | 0 | 0 | 24459 | 35243 | 0.23403 | 0.19842 | 24 | 0.27962 | 0.31377 | 0.5184 | 2.0121 | 2.4 | 0.4 | 0 | 0
2023 | 8 | 9 | 5 | Y4-5 | Dormitory | 2012 | 0 | 0 | 0 | 0 | 0 | 1 | 0 | 0.000549 | 7.5 | 3 | 0.0292 | 0 | 0 | 0 | 0.0292 | 0 | 0 | 20 | 24.5 | 21.7 | 15.5 | 68 | 0 | 2.4 | 3120 | 0 | 0 | 24459 | 35243 | 0.23403 | 0.19842 | 24 | 0.27962 | 0.31377 | 0.5184 | 2.0121 | 2.4 | 0.4 | 0 | 0
2023 | 8 | 9 | 6 | Y4-5 | Dormitory | 2012 | 0 | 0 | 0 | 0 | 0 | 1 | 1 | 0.000549 | 7.5 | 3 | 0.0292 | 0 | 0 | 0 | 0.0292 | 0 | 0 | 20 | 24.5 | 22.5 | 15.8 | 66 | 315 | 2.6 | 6360 | 0 | 0 | 24459 | 35243 | 0.23403 | 0.19842 | 24 | 0.27962 | 0.31377 | 0.5184 | 2.0121 | 2.4 | 0.4 | 0 | 230.2123
2023 | 8 | 9 | 7 | Y4-5 | Dormitory | 2012 | 0 | 0 | 0.5 | 0.2 | 0.2 | 1 | 1 | 0.000549 | 7.5 | 3 | 0.0292 | 0.0002745 | 1.5 | 0.6 | 0.0292 | 0 | 0 | 20 | 24.5 | 23.2 | 16 | 64 | 338 | 4.4 | 13680 | 0 | 0 | 24459 | 35243 | 0.23403 | 0.19842 | 24 | 0.27962 | 0.31377 | 0.5184 | 2.0121 | 2.4 | 0.4 | 298.9165 | 653.6312
2023 | 8 | 9 | 8 | Y4-5 | Dormitory | 2012 | 0 | 0 | 1 | 0.5 | 0.5 | 0.7 | 1 | 0.000549 | 7.5 | 3 | 0.0292 | 0.000549 | 3.75 | 1.5 | 0.02044 | 0 | 0 | 20 | 24.5 | 24.3 | 15.8 | 59 | 45 | 3.5 | 17760 | 0 | 0 | 24459 | 35243 | 0.23403 | 0.19842 | 24 | 0.27962 | 0.31377 | 0.5184 | 2.0121 | 2.4 | 0.4 | 606.9558 | 653.6312
2023 | 8 | 9 | 9 | Y4-5 | Dormitory | 2012 | 0 | 0 | 1 | 0.5 | 0.5 | 0.3 | 1 | 0.000549 | 7.5 | 3 | 0.0292 | 0.000549 | 3.75 | 1.5 | 0.00876 | 0 | 0 | 20 | 24.5 | 24.8 | 16 | 58 | 23 | 5.6 | 21120 | 0 | 0 | 24459 | 35243 | 0.23403 | 0.19842 | 24 | 0.27962 | 0.31377 | 0.5184 | 2.0121 | 2.4 | 0.4 | 686.9213 | 616.6257
2023 | 8 | 9 | 10 | Y4-5 | Dormitory | 2012 | 0 | 0 | 1 | 0.2 | 0.2 | 0.3 | 1 | 0.000549 | 7.5 | 3 | 0.0292 | 0.000549 | 1.5 | 0.6 | 0.00876 | 0 | 0 | 20 | 24.5 | 24.6 | 16.8 | 62 | 0 | 5.1 | 10980 | 0 | 0 | 24459 | 35243 | 0.23403 | 0.19842 | 24 | 0.27962 | 0.31377 | 0.5184 | 2.0121 | 2.4 | 0.4 | 672.6591 | 230.2123
2023 | 8 | 9 | 11 | Y4-5 | Dormitory | 2012 | 0 | 0 | 0.5 | 0.2 | 0.2 | 0.3 | 1 | 0.000549 | 7.5 | 3 | 0.0292 | 0.0002745 | 1.5 | 0.6 | 0.00876 | 0 | 0 | 20 | 24.5 | 23.6 | 16.1 | 63 | 0 | 5.2 | 10320 | 0 | 0 | 24459 | 35243 | 0.23403 | 0.19842 | 24 | 0.27962 | 0.31377 | 0.5184 | 2.0121 | 2.4 | 0.4 | 591.3936 | 0
2023 | 8 | 9 | 12 | Y4-5 | Dormitory | 2012 | 0 | 0 | 0 | 0 | 0 | 0.3 | 1 | 0.000549 | 7.5 | 3 | 0.0292 | 0 | 0 | 0 | 0.00876 | 0 | 0 | 20 | 24.5 | 24.1 | 16.1 | 61 | 23 | 6.7 | 14940 | 0 | 0 | 24459 | 35243 | 0.23403 | 0.19842 | 24 | 0.27962 | 0.31377 | 0.5184 | 2.0121 | 2.4 | 0.4 | 434.0999 | 0
2023 | 8 | 9 | 13 | Y4-5 | Dormitory | 2012 | 0 | 0 | 0 | 0 | 0 | 0.3 | 1 | 0.000549 | 7.5 | 3 | 0.0292 | 0 | 0 | 0 | 0.00876 | 0 | 0 | 20 | 24.5 | 24.3 | 16 | 60 | 23 | 3.4 | 16380 | 0 | 0 | 24459 | 35243 | 0.23403 | 0.19842 | 24 | 0.27962 | 0.31377 | 0.5184 | 2.0121 | 2.4 | 0.4 | 320.6393 | 0
2023 | 8 | 9 | 14 | Y4-5 | Dormitory | 2012 | 0 | 0 | 0 | 0 | 0 | 0.3 | 1 | 0.000549 | 7.5 | 3 | 0.0292 | 0 | 0 | 0 | 0.00876 | 0 | 0 | 20 | 24.5 | 24.5 | 16.2 | 60 | 0 | 5.2 | 7620 | 0 | 0 | 24459 | 35243 | 0.23403 | 0.19842 | 24 | 0.27962 | 0.31377 | 0.5184 | 2.0121 | 2.4 | 0.4 | 301.9813 | 0
2023 | 8 | 9 | 15 | Y4-5 | Dormitory | 2012 | 0 | 0 | 0 | 0 | 0 | 0.3 | 1 | 0.000549 | 7.5 | 3 | 0.0292 | 0 | 0 | 0 | 0.00876 | 0 | 0 | 20 | 24.5 | 23.5 | 16.3 | 64 | 338 | 6.6 | 3060 | 0 | 0 | 24459 | 35243 | 0.23403 | 0.19842 | 24 | 0.27962 | 0.31377 | 0.5184 | 2.0121 | 2.4 | 0.4 | 377.4807 | 0
2023 | 8 | 9 | 16 | Y4-5 | Dormitory | 2012 | 0 | 0 | 0 | 0 | 0 | 0.3 | 1 | 0.000549 | 7.5 | 3 | 0.0292 | 0 | 0 | 0 | 0.00876 | 0 | 0 | 20 | 24.5 | 23.5 | 16 | 63 | 338 | 3.5 | 2340 | 0 | 0 | 24459 | 35243 | 0.23403 | 0.19842 | 24 | 0.27962 | 0.31377 | 0.5184 | 2.0121 | 2.4 | 0.4 | 533.5944 | 0
2023 | 8 | 9 | 17 | Y4-5 | Dormitory | 2012 | 0 | 0 | 0 | 0 | 0 | 0.3 | 1 | 0.000549 | 7.5 | 3 | 0.0292 | 0 | 0 | 0 | 0.00876 | 0 | 0 | 20 | 24.5 | 23.5 | 16.3 | 64 | 338 | 3.2 | 840 | 0 | 0 | 24459 | 35243 | 0.23403 | 0.19842 | 24 | 0.27962 | 0.31377 | 0.5184 | 2.0121 | 2.4 | 0.4 | 617.3939 | 0
2023 | 8 | 9 | 18 | Y4-5 | Dormitory | 2012 | 0 | 0 | 0 | 0 | 0 | 0.7 | 1 | 0.000549 | 7.5 | 3 | 0.0292 | 0 | 0 | 0 | 0.02044 | 0 | 0 | 20 | 24.5 | 22.9 | 17.1 | 70 | 0 | 3.8 | 0 | 0 | 0 | 24459 | 35243 | 0.23403 | 0.19842 | 24 | 0.27962 | 0.31377 | 0.5184 | 2.0121 | 2.4 | 0.4 | 573.373 | 74.0111
2023 | 8 | 9 | 19 | Y4-5 | Dormitory | 2012 | 0 | 0 | 0 | 0.5 | 0.5 | 1 | 1 | 0.000549 | 7.5 | 3 | 0.0292 | 0 | 3.75 | 1.5 | 0.0292 | 0 | 0 | 20 | 24.5 | 22.8 | 16.6 | 68 | 0 | 4.7 | 0 | 0 | 0 | 24459 | 35243 | 0.23403 | 0.19842 | 24 | 0.27962 | 0.31377 | 0.5184 | 2.0121 | 2.4 | 0.4 | 409.6169 | 341.2289
2023 | 8 | 9 | 20 | Y4-5 | Dormitory | 2012 | 0 | 0 | 0.5 | 0.8 | 0.8 | 1 | 1 | 0.000549 | 7.5 | 3 | 0.0292 | 0.0002745 | 6 | 2.4 | 0.0292 | 0 | 0 | 20 | 24.5 | 22.5 | 16.3 | 68 | 338 | 3.2 | 0 | 0 | 0 | 24459 | 35243 | 0.23403 | 0.19842 | 24 | 0.27962 | 0.31377 | 0.5184 | 2.0121 | 2.4 | 0.4 | 148.4877 | 727.6423
2023 | 8 | 9 | 21 | Y4-5 | Dormitory | 2012 | 0 | 0 | 1 | 0.8 | 0.8 | 1 | 1 | 0.000549 | 7.5 | 3 | 0.0292 | 0.000549 | 6 | 2.4 | 0.0292 | 0 | 0 | 20 | 24.5 | 22.5 | 16 | 67 | 338 | 3.5 | 0 | 0 | 0 | 24459 | 35243 | 0.23403 | 0.19842 | 24 | 0.27962 | 0.31377 | 0.5184 | 2.0121 | 2.4 | 0.4 | 0 | 727.6423
2023 | 8 | 9 | 22 | Y4-5 | Dormitory | 2012 | 0 | 0 | 1 | 0.8 | 0.8 | 1 | 1 | 0.000549 | 7.5 | 3 | 0.0292 | 0.000549 | 6 | 2.4 | 0.0292 | 0 | 0 | 20 | 24.5 | 22.4 | 16.4 | 69 | 338 | 2.9 | 0 | 0 | 0 | 24459 | 35243 | 0.23403 | 0.19842 | 24 | 0.27962 | 0.31377 | 0.5184 | 2.0121 | 2.4 | 0.4 | 0 | 341.2289
2023 | 8 | 9 | 23 | Y4-5 | Dormitory | 2012 | 0 | 0 | 0.5 | 0.8 | 0.8 | 1 | 0 | 0.000549 | 7.5 | 3 | 0.0292 | 0.0002745 | 6 | 2.4 | 0.0292 | 0 | 0 | 20 | 24.5 | 22.4 | 16.4 | 69 | 0 | 2.1 | 0 | 0 | 0 | 24459 | 35243 | 0.23403 | 0.19842 | 24 | 0.27962 | 0.31377 | 0.5184 | 2.0121 | 2.4 | 0.4 | 0 | 37.0055
2023 | 8 | 9 | 0 | Y4-5 | Dormitory | 2012 | 0 | 0 | 0 | 0.2 | 0.2 | 1 | 0 | 0.000549 | 7.5 | 3 | 0.0292 | 0 | 1.5 | 0.6 | 0.0292 | 0 | 0 | 20 | 24.5 | 21.9 | 16.6 | 72 | 338 | 1 | 0 | 0 | 0 | 24459 | 35243 | 0.23403 | 0.19842 | 24 | 0.27962 | 0.31377 | 0.5184 | 2.0121 | 2.4 | 0.4 | 0 | 0
2023 | 8 | 10 | 1 | Y4-5 | Dormitory | 2012 | 0 | 0 | 0 | 0 | 0 | 1 | 0 | 0.000549 | 7.5 | 3 | 0.0292 | 0 | 0 | 0 | 0.0292 | 0 | 0 | 20 | 24.5 | 22 | 16.7 | 72 | 315 | 1.9 | 0 | 0 | 0 | 24459 | 35243 | 0.23403 | 0.19842 | 24 | 0.27962 | 0.31377 | 0.5184 | 2.0121 | 2.4 | 0.4 | 0 | 0
2023 | 8 | 10 | 2 | Y4-5 | Dormitory | 2012 | 0 | 0 | 0 | 0 | 0 | 1 | 0 | 0.000549 | 7.5 | 3 | 0.0292 | 0 | 0 | 0 | 0.0292 | 0 | 0 | 20 | 24.5 | 20.9 | 16.1 | 74 | 293 | 1.8 | 0 | 0 | 0 | 24459 | 35243 | 0.23403 | 0.19842 | 24 | 0.27962 | 0.31377 | 0.5184 | 2.0121 | 2.4 | 0.4 | 0 | 0
2023 | 8 | 10 | 3 | Y4-5 | Dormitory | 2012 | 0 | 0 | 0 | 0 | 0 | 1 | 0 | 0.000549 | 7.5 | 3 | 0.0292 | 0 | 0 | 0 | 0.0292 | 0 | 0 | 20 | 24.5 | 20.8 | 16 | 74 | 315 | 2.3 | 0 | 0 | 0 | 24459 | 35243 | 0.23403 | 0.19842 | 24 | 0.27962 | 0.31377 | 0.5184 | 2.0121 | 2.4 | 0.4 | 0 | 0
2023 | 8 | 10 | 4 | Y4-5 | Dormitory | 2012 | 0 | 0 | 0 | 0 | 0 | 1 | 0 | 0.000549 | 7.5 | 3 | 0.0292 | 0 | 0 | 0 | 0.0292 | 0 | 0 | 20 | 24.5 | 20.3 | 15.7 | 75 | 293 | 1.5 | 900 | 0 | 0 | 24459 | 35243 | 0.23403 | 0.19842 | 24 | 0.27962 | 0.31377 | 0.5184 | 2.0121 | 2.4 | 0.4 | 0 | 0
2023 | 8 | 10 | 5 | Y4-5 | Dormitory | 2012 | 0 | 0 | 0 | 0 | 0 | 1 | 0 | 0.000549 | 7.5 | 3 | 0.0292 | 0 | 0 | 0 | 0.0292 | 0 | 0 | 20 | 24.5 | 19.9 | 15.7 | 77 | 293 | 1.3 | 4680 | 0 | 0 | 24459 | 35243 | 0.23403 | 0.19842 | 24 | 0.27962 | 0.31377 | 0.5184 | 2.0121 | 2.4 | 0.4 | 0 | 0
2023 | 8 | 10 | 6 | Y4-5 | Dormitory | 2012 | 0 | 0 | 0 | 0 | 0 | 1 | 1 | 0.000549 | 7.5 | 3 | 0.0292 | 0 | 0 | 0 | 0.0292 | 0 | 0 | 20 | 24.5 | 22.2 | 16.9 | 72 | 338 | 1.1 | 6960 | 0 | 0 | 24459 | 35243 | 0.23403 | 0.19842 | 24 | 0.27962 | 0.31377 | 0.5184 | 2.0121 | 2.4 | 0.4 | 0 | 230.2123
2023 | 8 | 10 | 7 | Y4-5 | Dormitory | 2012 | 0 | 0 | 0.5 | 0.2 | 0.2 | 1 | 1 | 0.000549 | 7.5 | 3 | 0.0292 | 0.0002745 | 1.5 | 0.6 | 0.0292 | 0 | 0 | 20 | 24.5 | 23.5 | 17.7 | 70 | 338 | 1.3 | 22380 | 0 | 0 | 24459 | 35243 | 0.23403 | 0.19842 | 24 | 0.27962 | 0.31377 | 0.5184 | 2.0121 | 2.4 | 0.4 | 285.3611 | 653.6312
2023 | 8 | 10 | 8 | Y4-5 | Dormitory | 2012 | 0 | 0 | 1 | 0.5 | 0.5 | 0.7 | 1 | 0.000549 | 7.5 | 3 | 0.0292 | 0.000549 | 3.75 | 1.5 | 0.02044 | 0 | 0 | 20 | 24.5 | 25.1 | 18.8 | 68 | 315 | 4.3 | 10260 | 0 | 0 | 24459 | 35243 | 0.23403 | 0.19842 | 24 | 0.27962 | 0.31377 | 0.5184 | 2.0121 | 2.4 | 0.4 | 591.1645 | 653.6312
2023 | 8 | 10 | 9 | Y4-5 | Dormitory | 2012 | 0 | 0 | 1 | 0.5 | 0.5 | 0.3 | 1 | 0.000549 | 7.5 | 3 | 0.0292 | 0.000549 | 3.75 | 1.5 | 0.00876 | 0 | 0 | 20 | 24.5 | 22.5 | 18.2 | 77 | 293 | 2.2 | 2640 | 0.5 | 0.5 | 24459 | 35243 | 0.23403 | 0.19842 | 24 | 0.27962 | 0.31377 | 0.5184 | 2.0121 | 2.4 | 0.4 | 694.83 | 616.6257
2023 | 8 | 10 | 10 | Y4-5 | Dormitory | 2012 | 0 | 0 | 1 | 0.2 | 0.2 | 0.3 | 1 | 0.000549 | 7.5 | 3 | 0.0292 | 0.000549 | 1.5 | 0.6 | 0.00876 | 0 | 0 | 20 | 24.5 | 21.6 | 18.6 | 83 | 225 | 0.5 | 4680 | 0.5 | 0.5 | 24459 | 35243 | 0.23403 | 0.19842 | 24 | 0.27962 | 0.31377 | 0.5184 | 2.0121 | 2.4 | 0.4 | 687.8996 | 230.2123
2023 | 8 | 10 | 11 | Y4-5 | Dormitory | 2012 | 0 | 0 | 0.5 | 0.2 | 0.2 | 0.3 | 1 | 0.000549 | 7.5 | 3 | 0.0292 | 0.0002745 | 1.5 | 0.6 | 0.00876 | 0 | 0 | 20 | 24.5 | 22.2 | 19.4 | 84 | 0 | 0.5 | 3960 | 0.6 | 0.6 | 24459 | 35243 | 0.23403 | 0.19842 | 24 | 0.27962 | 0.31377 | 0.5184 | 2.0121 | 2.4 | 0.4 | 596.7107 | 0
2023 | 8 | 10 | 12 | Y4-5 | Dormitory | 2012 | 0 | 0 | 0 | 0 | 0 | 0.3 | 1 | 0.000549 | 7.5 | 3 | 0.0292 | 0 | 0 | 0 | 0.00876 | 0 | 0 | 20 | 24.5 | 22.3 | 19.6 | 85 | 315 | 1 | 8280 | 0.1 | 0.1 | 24459 | 35243 | 0.23403 | 0.19842 | 24 | 0.27962 | 0.31377 | 0.5184 | 2.0121 | 2.4 | 0.4 | 428.4744 | 0
2023 | 8 | 10 | 13 | Y4-5 | Dormitory | 2012 | 0 | 0 | 0 | 0 | 0 | 0.3 | 1 | 0.000549 | 7.5 | 3 | 0.0292 | 0 | 0 | 0 | 0.00876 | 0 | 0 | 20 | 24.5 | 23.8 | 21.3 | 86 | 315 | 1.4 | 11760 | 0 | 0 | 24459 | 35243 | 0.23403 | 0.19842 | 24 | 0.27962 | 0.31377 | 0.5184 | 2.0121 | 2.4 | 0.4 | 312.3968 | 0
2023 | 8 | 10 | 14 | Y4-5 | Dormitory | 2012 | 0 | 0 | 0 | 0 | 0 | 0.3 | 1 | 0.000549 | 7.5 | 3 | 0.0292 | 0 | 0 | 0 | 0.00876 | 0 | 0 | 20 | 24.5 | 24.6 | 20.7 | 79 | 315 | 2.8 | 21060 | 0 | 0 | 24459 | 35243 | 0.23403 | 0.19842 | 24 | 0.27962 | 0.31377 | 0.5184 | 2.0121 | 2.4 | 0.4 | 296.4268 | 0
2023 | 8 | 10 | 15 | Y4-5 | Dormitory | 2012 | 0 | 0 | 0 | 0 | 0 | 0.3 | 1 | 0.000549 | 7.5 | 3 | 0.0292 | 0 | 0 | 0 | 0.00876 | 0 | 0 | 20 | 24.5 | 25.6 | 18.8 | 66 | 315 | 3.9 | 12960 | 0 | 0 | 24459 | 35243 | 0.23403 | 0.19842 | 24 | 0.27962 | 0.31377 | 0.5184 | 2.0121 | 2.4 | 0.4 | 369.6314 | 0
2023 | 8 | 10 | 16 | Y4-5 | Dormitory | 2012 | 0 | 0 | 0 | 0 | 0 | 0.3 | 1 | 0.000549 | 7.5 | 3 | 0.0292 | 0 | 0 | 0 | 0.00876 | 0 | 0 | 20 | 24.5 | 25.9 | 18.1 | 62 | 315 | 3.5 | 3120 | 0 | 0 | 24459 | 35243 | 0.23403 | 0.19842 | 24 | 0.27962 | 0.31377 | 0.5184 | 2.0121 | 2.4 | 0.4 | 515.3853 | 0
2023 | 8 | 10 | 17 | Y4-5 | Dormitory | 2012 | 0 | 0 | 0 | 0 | 0 | 0.3 | 1 | 0.000549 | 7.5 | 3 | 0.0292 | 0 | 0 | 0 | 0.00876 | 0 | 0 | 20 | 24.5 | 23.7 | 19 | 75 | 315 | 2.2 | 780 | 0 | 0 | 24459 | 35243 | 0.23403 | 0.19842 | 24 | 0.27962 | 0.31377 | 0.5184 | 2.0121 | 2.4 | 0.4 | 594.07 | 0
2023 | 8 | 10 | 18 | Y4-5 | Dormitory | 2012 | 0 | 0 | 0 | 0 | 0 | 0.7 | 1 | 0.000549 | 7.5 | 3 | 0.0292 | 0 | 0 | 0 | 0.02044 | 0 | 0 | 20 | 24.5 | 22.8 | 19 | 79 | 270 | 0.1 | 0 | 0 | 0 | 24459 | 35243 | 0.23403 | 0.19842 | 24 | 0.27962 | 0.31377 | 0.5184 | 2.0121 | 2.4 | 0.4 | 551.1066 | 74.0111
2023 | 8 | 10 | 19 | Y4-5 | Dormitory | 2012 | 0 | 0 | 0 | 0.5 | 0.5 | 1 | 1 | 0.000549 | 7.5 | 3 | 0.0292 | 0 | 3.75 | 1.5 | 0.0292 | 0 | 0 | 20 | 24.5 | 21.8 | 18 | 79 | 293 | 0.7 | 0 | 0 | 0 | 24459 | 35243 | 0.23403 | 0.19842 | 24 | 0.27962 | 0.31377 | 0.5184 | 2.0121 | 2.4 | 0.4 | 380.8948 | 341.2289
2023 | 8 | 10 | 20 | Y4-5 | Dormitory | 2012 | 0 | 0 | 0.5 | 0.8 | 0.8 | 1 | 1 | 0.000549 | 7.5 | 3 | 0.0292 | 0.0002745 | 6 | 2.4 | 0.0292 | 0 | 0 | 20 | 24.5 | 21.2 | 18.2 | 83 | 270 | 0.7 | 0 | 0 | 0 | 24459 | 35243 | 0.23403 | 0.19842 | 24 | 0.27962 | 0.31377 | 0.5184 | 2.0121 | 2.4 | 0.4 | 133.2177 | 727.6423
2023 | 8 | 10 | 21 | Y4-5 | Dormitory | 2012 | 0 | 0 | 1 | 0.8 | 0.8 | 1 | 1 | 0.000549 | 7.5 | 3 | 0.0292 | 0.000549 | 6 | 2.4 | 0.0292 | 0 | 0 | 20 | 24.5 | 21.1 | 18.3 | 84 | 90 | 0.8 | 0 | 0 | 0 | 24459 | 35243 | 0.23403 | 0.19842 | 24 | 0.27962 | 0.31377 | 0.5184 | 2.0121 | 2.4 | 0.4 | 0 | 727.6423
2023 | 8 | 10 | 22 | Y4-5 | Dormitory | 2012 | 0 | 0 | 1 | 0.8 | 0.8 | 1 | 1 | 0.000549 | 7.5 | 3 | 0.0292 | 0.000549 | 6 | 2.4 | 0.0292 | 0 | 0 | 20 | 24.5 | 20.6 | 18 | 85 | 180 | 1.2 | 0 | 0 | 0 | 24459 | 35243 | 0.23403 | 0.19842 | 24 | 0.27962 | 0.31377 | 0.5184 | 2.0121 | 2.4 | 0.4 | 0 | 341.2289
2023 | 8 | 10 | 23 | Y4-5 | Dormitory | 2012 | 0 | 0 | 0.5 | 0.8 | 0.8 | 1 | 0 | 0.000549 | 7.5 | 3 | 0.0292 | 0.0002745 | 6 | 2.4 | 0.0292 | 0 | 0 | 20 | 24.5 | 20.1 | 17.5 | 85 | 338 | 0.9 | 0 | 0 | 0 | 24459 | 35243 | 0.23403 | 0.19842 | 24 | 0.27962 | 0.31377 | 0.5184 | 2.0121 | 2.4 | 0.4 | 0 | 37.0055
2023 | 8 | 10 | 0 | Y4-5 | Dormitory | 2012 | 0 | 0 | 0 | 0.2 | 0.2 | 1 | 0 | 0.000549 | 7.5 | 3 | 0.0292 | 0 | 1.5 | 0.6 | 0.0292 | 0 | 0 | 20 | 24.5 | 20.5 | 18.1 | 86 | 270 | 0.3 | 0 | 0 | 0 | 24459 | 35243 | 0.23403 | 0.19842 | 24 | 0.27962 | 0.31377 | 0.5184 | 2.0121 | 2.4 | 0.4 | 0 | 0
2023 | 8 | 11 | 1 | Y4-5 | Dormitory | 2012 | 0 | 0 | 0 | 0 | 0 | 1 | 0 | 0.000549 | 7.5 | 3 | 0.0292 | 0 | 0 | 0 | 0.0292 | 0 | 0 | 20 | 24.5 | 20.7 | 18.3 | 86 | 315 | 3.4 | 0 | 0 | 0 | 24459 | 35243 | 0.23403 | 0.19842 | 24 | 0.27962 | 0.31377 | 0.5184 | 2.0121 | 2.4 | 0.4 | 0 | 0
2023 | 8 | 11 | 2 | Y4-5 | Dormitory | 2012 | 0 | 0 | 0 | 0 | 0 | 1 | 0 | 0.000549 | 7.5 | 3 | 0.0292 | 0 | 0 | 0 | 0.0292 | 0 | 0 | 20 | 24.5 | 20.4 | 17.6 | 84 | 315 | 5 | 0 | 0 | 0 | 24459 | 35243 | 0.23403 | 0.19842 | 24 | 0.27962 | 0.31377 | 0.5184 | 2.0121 | 2.4 | 0.4 | 0 | 0
2023 | 8 | 11 | 3 | Y4-5 | Dormitory | 2012 | 0 | 0 | 0 | 0 | 0 | 1 | 0 | 0.000549 | 7.5 | 3 | 0.0292 | 0 | 0 | 0 | 0.0292 | 0 | 0 | 20 | 24.5 | 20.5 | 17.3 | 82 | 315 | 2.9 | 0 | 0.1 | 0.1 | 24459 | 35243 | 0.23403 | 0.19842 | 24 | 0.27962 | 0.31377 | 0.5184 | 2.0121 | 2.4 | 0.4 | 0 | 0
2023 | 8 | 11 | 4 | Y4-5 | Dormitory | 2012 | 0 | 0 | 0 | 0 | 0 | 1 | 0 | 0.000549 | 7.5 | 3 | 0.0292 | 0 | 0 | 0 | 0.0292 | 0 | 0 | 20 | 24.5 | 20.7 | 16.7 | 78 | 293 | 3.3 | 120 | 0.2 | 0.2 | 24459 | 35243 | 0.23403 | 0.19842 | 24 | 0.27962 | 0.31377 | 0.5184 | 2.0121 | 2.4 | 0.4 | 0 | 0
2023 | 8 | 11 | 5 | Y4-5 | Dormitory | 2012 | 0 | 0 | 0 | 0 | 0 | 1 | 0 | 0.000549 | 7.5 | 3 | 0.0292 | 0 | 0 | 0 | 0.0292 | 0 | 0 | 20 | 24.5 | 20.3 | 17.1 | 82 | 338 | 1.8 | 240 | 9.3 | 9.3 | 24459 | 35243 | 0.23403 | 0.19842 | 24 | 0.27962 | 0.31377 | 0.5184 | 2.0121 | 2.4 | 0.4 | 0 | 0
2023 | 8 | 11 | 6 | Y4-5 | Dormitory | 2012 | 0 | 0 | 0 | 0 | 0 | 1 | 1 | 0.000549 | 7.5 | 3 | 0.0292 | 0 | 0 | 0 | 0.0292 | 0 | 0 | 20 | 24.5 | 20.3 | 18.1 | 87 | 293 | 5.2 | 2160 | 0 | 0 | 24459 | 35243 | 0.23403 | 0.19842 | 24 | 0.27962 | 0.31377 | 0.5184 | 2.0121 | 2.4 | 0.4 | 0 | 230.2123
2023 | 8 | 11 | 7 | Y4-5 | Dormitory | 2012 | 0 | 0 | 0.5 | 0.2 | 0.2 | 1 | 1 | 0.000549 | 7.5 | 3 | 0.0292 | 0.0002745 | 1.5 | 0.6 | 0.0292 | 0 | 0 | 20 | 24.5 | 20.7 | 18.3 | 86 | 293 | 3.6 | 11280 | 0 | 0 | 24459 | 35243 | 0.23403 | 0.19842 | 24 | 0.27962 | 0.31377 | 0.5184 | 2.0121 | 2.4 | 0.4 | 175.6882 | 653.6312
2023 | 8 | 11 | 8 | Y4-5 | Dormitory | 2012 | 0 | 0 | 1 | 0.5 | 0.5 | 0.7 | 1 | 0.000549 | 7.5 | 3 | 0.0292 | 0.000549 | 3.75 | 1.5 | 0.02044 | 0 | 0 | 20 | 24.5 | 22.9 | 19.5 | 81 | 315 | 3.3 | 26340 | 0 | 0 | 24459 | 35243 | 0.23403 | 0.19842 | 24 | 0.27962 | 0.31377 | 0.5184 | 2.0121 | 2.4 | 0.4 | 439.3774 | 653.6312
2023 | 8 | 11 | 9 | Y4-5 | Dormitory | 2012 | 0 | 0 | 1 | 0.5 | 0.5 | 0.3 | 1 | 0.000549 | 7.5 | 3 | 0.0292 | 0.000549 | 3.75 | 1.5 | 0.00876 | 0 | 0 | 20 | 24.5 | 24.4 | 19 | 72 | 315 | 5.8 | 23940 | 0 | 0 | 24459 | 35243 | 0.23403 | 0.19842 | 24 | 0.27962 | 0.31377 | 0.5184 | 2.0121 | 2.4 | 0.4 | 610.556 | 616.6257
2023 | 8 | 11 | 10 | Y4-5 | Dormitory | 2012 | 0 | 0 | 1 | 0.2 | 0.2 | 0.3 | 1 | 0.000549 | 7.5 | 3 | 0.0292 | 0.000549 | 1.5 | 0.6 | 0.00876 | 0 | 0 | 20 | 24.5 | 25.2 | 19.1 | 69 | 338 | 4.1 | 32040 | 0 | 0 | 24459 | 35243 | 0.23403 | 0.19842 | 24 | 0.27962 | 0.31377 | 0.5184 | 2.0121 | 2.4 | 0.4 | 653.6996 | 230.2123
2023 | 8 | 11 | 11 | Y4-5 | Dormitory | 2012 | 0 | 0 | 0.5 | 0.2 | 0.2 | 0.3 | 1 | 0.000549 | 7.5 | 3 | 0.0292 | 0.0002745 | 1.5 | 0.6 | 0.00876 | 0 | 0 | 20 | 24.5 | 26.1 | 18.2 | 62 | 338 | 5.2 | 30840 | 0 | 0 | 24459 | 35243 | 0.23403 | 0.19842 | 24 | 0.27962 | 0.31377 | 0.5184 | 2.0121 | 2.4 | 0.4 | 563.2351 | 0
2023 | 8 | 11 | 12 | Y4-5 | Dormitory | 2012 | 0 | 0 | 0 | 0 | 0 | 0.3 | 1 | 0.000549 | 7.5 | 3 | 0.0292 | 0 | 0 | 0 | 0.00876 | 0 | 0 | 20 | 24.5 | 25.9 | 17.5 | 60 | 0 | 5 | 27960 | 0 | 0 | 24459 | 35243 | 0.23403 | 0.19842 | 24 | 0.27962 | 0.31377 | 0.5184 | 2.0121 | 2.4 | 0.4 | 400.2806 | 0
2023 | 8 | 11 | 13 | Y4-5 | Dormitory | 2012 | 0 | 0 | 0 | 0 | 0 | 0.3 | 1 | 0.000549 | 7.5 | 3 | 0.0292 | 0 | 0 | 0 | 0.00876 | 0 | 0 | 20 | 24.5 | 25 | 15.9 | 57 | 338 | 6.2 | 25080 | 0 | 0 | 24459 | 35243 | 0.23403 | 0.19842 | 24 | 0.27962 | 0.31377 | 0.5184 | 2.0121 | 2.4 | 0.4 | 288.6174 | 0
2023 | 8 | 11 | 14 | Y4-5 | Dormitory | 2012 | 0 | 0 | 0 | 0 | 0 | 0.3 | 1 | 0.000549 | 7.5 | 3 | 0.0292 | 0 | 0 | 0 | 0.00876 | 0 | 0 | 20 | 24.5 | 26 | 17.1 | 58 | 338 | 3.9 | 30780 | 0 | 0 | 24459 | 35243 | 0.23403 | 0.19842 | 24 | 0.27962 | 0.31377 | 0.5184 | 2.0121 | 2.4 | 0.4 | 273.9297 | 0
2023 | 8 | 11 | 15 | Y4-5 | Dormitory | 2012 | 0 | 0 | 0 | 0 | 0 | 0.3 | 1 | 0.000549 | 7.5 | 3 | 0.0292 | 0 | 0 | 0 | 0.00876 | 0 | 0 | 20 | 24.5 | 26.1 | 16.6 | 56 | 338 | 4.3 | 21060 | 0 | 0 | 24459 | 35243 | 0.23403 | 0.19842 | 24 | 0.27962 | 0.31377 | 0.5184 | 2.0121 | 2.4 | 0.4 | 349.8203 | 0
2023 | 8 | 11 | 16 | Y4-5 | Dormitory | 2012 | 0 | 0 | 0 | 0 | 0 | 0.3 | 1 | 0.000549 | 7.5 | 3 | 0.0292 | 0 | 0 | 0 | 0.00876 | 0 | 0 | 20 | 24.5 | 25.3 | 16.7 | 59 | 0 | 3.2 | 10320 | 0 | 0 | 24459 | 35243 | 0.23403 | 0.19842 | 24 | 0.27962 | 0.31377 | 0.5184 | 2.0121 | 2.4 | 0.4 | 481.0734 | 0
2023 | 8 | 11 | 17 | Y4-5 | Dormitory | 2012 | 0 | 0 | 0 | 0 | 0 | 0.3 | 1 | 0.000549 | 7.5 | 3 | 0.0292 | 0 | 0 | 0 | 0.00876 | 0 | 0 | 20 | 24.5 | 24.6 | 16.3 | 60 | 0 | 3.1 | 2160 | 0 | 0 | 24459 | 35243 | 0.23403 | 0.19842 | 24 | 0.27962 | 0.31377 | 0.5184 | 2.0121 | 2.4 | 0.4 | 546.2452 | 0
2023 | 8 | 11 | 18 | Y4-5 | Dormitory | 2012 | 0 | 0 | 0 | 0 | 0 | 0.7 | 1 | 0.000549 | 7.5 | 3 | 0.0292 | 0 | 0 | 0 | 0.02044 | 0 | 0 | 20 | 24.5 | 22.8 | 15.9 | 65 | 0 | 1.5 | 0 | 0 | 0 | 24459 | 35243 | 0.23403 | 0.19842 | 24 | 0.27962 | 0.31377 | 0.5184 | 2.0121 | 2.4 | 0.4 | 488.9785 | 74.0111
2023 | 8 | 11 | 19 | Y4-5 | Dormitory | 2012 | 0 | 0 | 0 | 0.5 | 0.5 | 1 | 1 | 0.000549 | 7.5 | 3 | 0.0292 | 0 | 3.75 | 1.5 | 0.0292 | 0 | 0 | 20 | 24.5 | 20.9 | 15.6 | 72 | 293 | 1.1 | 0 | 0 | 0 | 24459 | 35243 | 0.23403 | 0.19842 | 24 | 0.27962 | 0.31377 | 0.5184 | 2.0121 | 2.4 | 0.4 | 327.0678 | 341.2289
2023 | 8 | 11 | 20 | Y4-5 | Dormitory | 2012 | 0 | 0 | 0.5 | 0.8 | 0.8 | 1 | 1 | 0.000549 | 7.5 | 3 | 0.0292 | 0.0002745 | 6 | 2.4 | 0.0292 | 0 | 0 | 20 | 24.5 | 19.8 | 15.4 | 76 | 23 | 0.4 | 0 | 0 | 0 | 24459 | 35243 | 0.23403 | 0.19842 | 24 | 0.27962 | 0.31377 | 0.5184 | 2.0121 | 2.4 | 0.4 | 120.5668 | 727.6423
2023 | 8 | 11 | 21 | Y4-5 | Dormitory | 2012 | 0 | 0 | 1 | 0.8 | 0.8 | 1 | 1 | 0.000549 | 7.5 | 3 | 0.0292 | 0.000549 | 6 | 2.4 | 0.0292 | 0 | 0 | 20 | 24.5 | 18.7 | 15.4 | 81 | 293 | 0.8 | 0 | 0 | 0 | 24459 | 35243 | 0.23403 | 0.19842 | 24 | 0.27962 | 0.31377 | 0.5184 | 2.0121 | 2.4 | 0.4 | 0 | 727.6423
2023 | 8 | 11 | 22 | Y4-5 | Dormitory | 2012 | 0 | 0 | 1 | 0.8 | 0.8 | 1 | 1 | 0.000549 | 7.5 | 3 | 0.0292 | 0.000549 | 6 | 2.4 | 0.0292 | 0 | 0 | 20 | 24.5 | 17.9 | 15 | 83 | 293 | 0.6 | 0 | 0 | 0 | 24459 | 35243 | 0.23403 | 0.19842 | 24 | 0.27962 | 0.31377 | 0.5184 | 2.0121 | 2.4 | 0.4 | 0 | 341.2289
2023 | 8 | 11 | 23 | Y4-5 | Dormitory | 2012 | 0 | 0 | 0.5 | 0.8 | 0.8 | 1 | 0 | 0.000549 | 7.5 | 3 | 0.0292 | 0.0002745 | 6 | 2.4 | 0.0292 | 0 | 0 | 20 | 24.5 | 17.3 | 14.5 | 84 | 338 | 0.4 | 0 | 0 | 0 | 24459 | 35243 | 0.23403 | 0.19842 | 24 | 0.27962 | 0.31377 | 0.5184 | 2.0121 | 2.4 | 0.4 | 0 | 37.0055
2023 | 8 | 11 | 0 | Y4-5 | Dormitory | 2012 | 0 | 0 | 0 | 0.2 | 0.2 | 1 | 0 | 0.000549 | 7.5 | 3 | 0.0292 | 0 | 1.5 | 0.6 | 0.0292 | 0 | 0 | 20 | 24.5 | 16.9 | 14.3 | 85 | 315 | 0.7 | 0 | 0 | 0 | 24459 | 35243 | 0.23403 | 0.19842 | 24 | 0.27962 | 0.31377 | 0.5184 | 2.0121 | 2.4 | 0.4 | 0 | 0
2023 | 8 | 12 | 1 | Y4-5 | Dormitory | 2012 | 0 | 0 | 0 | 0 | 0 | 1 | 0 | 0.000549 | 7.5 | 3 | 0.0292 | 0 | 0 | 0 | 0.0292 | 0 | 0 | 20 | 24.5 | 17.1 | 14.9 | 87 | 180 | 2.4 | 0 | 0 | 0 | 24459 | 35243 | 0.23403 | 0.19842 | 24 | 0.27962 | 0.31377 | 0.5184 | 2.0121 | 2.4 | 0.4 | 0 | 0
2023 | 8 | 12 | 2 | Y4-5 | Dormitory | 2012 | 0 | 0 | 0 | 0 | 0 | 1 | 0 | 0.000549 | 7.5 | 3 | 0.0292 | 0 | 0 | 0 | 0.0292 | 0 | 0 | 20 | 24.5 | 16.5 | 14.1 | 86 | 293 | 0.8 | 0 | 0 | 0 | 24459 | 35243 | 0.23403 | 0.19842 | 24 | 0.27962 | 0.31377 | 0.5184 | 2.0121 | 2.4 | 0.4 | 0 | 0
2023 | 8 | 12 | 3 | Y4-5 | Dormitory | 2012 | 0 | 0 | 0 | 0 | 0 | 1 | 0 | 0.000549 | 7.5 | 3 | 0.0292 | 0 | 0 | 0 | 0.0292 | 0 | 0 | 20 | 24.5 | 16 | 13.6 | 86 | 293 | 0.9 | 0 | 0 | 0 | 24459 | 35243 | 0.23403 | 0.19842 | 24 | 0.27962 | 0.31377 | 0.5184 | 2.0121 | 2.4 | 0.4 | 0 | 0
2023 | 8 | 12 | 4 | Y4-5 | Dormitory | 2012 | 0 | 0 | 0 | 0 | 0 | 1 | 0 | 0.000549 | 7.5 | 3 | 0.0292 | 0 | 0 | 0 | 0.0292 | 0 | 0 | 20 | 24.5 | 15.5 | 13.1 | 86 | 293 | 0.9 | 960 | 0 | 0 | 24459 | 35243 | 0.23403 | 0.19842 | 24 | 0.27962 | 0.31377 | 0.5184 | 2.0121 | 2.4 | 0.4 | 0 | 0
2023 | 8 | 12 | 5 | Y4-5 | Dormitory | 2012 | 0 | 0 | 0 | 0 | 0 | 1 | 0 | 0.000549 | 7.5 | 3 | 0.0292 | 0 | 0 | 0 | 0.0292 | 0 | 0 | 20 | 24.5 | 16.4 | 14.2 | 87 | 180 | 1 | 3660 | 0 | 0 | 24459 | 35243 | 0.23403 | 0.19842 | 24 | 0.27962 | 0.31377 | 0.5184 | 2.0121 | 2.4 | 0.4 | 0 | 0
2023 | 8 | 12 | 6 | Y4-5 | Dormitory | 2012 | 0 | 0 | 0 | 0 | 0 | 1 | 1 | 0.000549 | 7.5 | 3 | 0.0292 | 0 | 0 | 0 | 0.0292 | 0 | 0 | 20 | 24.5 | 19 | 16.8 | 87 | 68 | 0.9 | 7200 | 0 | 0 | 24459 | 35243 | 0.23403 | 0.19842 | 24 | 0.27962 | 0.31377 | 0.5184 | 2.0121 | 2.4 | 0.4 | 0 | 230.2123
2023 | 8 | 12 | 7 | Y4-5 | Dormitory | 2012 | 0 | 0 | 0.5 | 0.2 | 0.2 | 1 | 1 | 0.000549 | 7.5 | 3 | 0.0292 | 0.0002745 | 1.5 | 0.6 | 0.0292 | 0 | 0 | 20 | 24.5 | 24.3 | 18.5 | 70 | 23 | 3.6 | 27840 | 0 | 0 | 24459 | 35243 | 0.23403 | 0.19842 | 24 | 0.27962 | 0.31377 | 0.5184 | 2.0121 | 2.4 | 0.4 | 239.5422 | 653.6312
2023 | 8 | 12 | 8 | Y4-5 | Dormitory | 2012 | 0 | 0 | 1 | 0.5 | 0.5 | 0.7 | 1 | 0.000549 | 7.5 | 3 | 0.0292 | 0.000549 | 3.75 | 1.5 | 0.02044 | 0 | 0 | 20 | 24.5 | 25.5 | 17.9 | 63 | 23 | 1.9 | 28920 | 0 | 0 | 24459 | 35243 | 0.23403 | 0.19842 | 24 | 0.27962 | 0.31377 | 0.5184 | 2.0121 | 2.4 | 0.4 | 560.3476 | 653.6312
2023 | 8 | 12 | 9 | Y4-5 | Dormitory | 2012 | 0 | 0 | 1 | 0.5 | 0.5 | 0.3 | 1 | 0.000549 | 7.5 | 3 | 0.0292 | 0.000549 | 3.75 | 1.5 | 0.00876 | 0 | 0 | 20 | 24.5 | 26.6 | 17.9 | 59 | 23 | 2.4 | 48480 | 0 | 0 | 24459 | 35243 | 0.23403 | 0.19842 | 24 | 0.27962 | 0.31377 | 0.5184 | 2.0121 | 2.4 | 0.4 | 650.3957 | 616.6257
2023 | 8 | 12 | 10 | Y4-5 | Dormitory | 2012 | 0 | 0 | 1 | 0.2 | 0.2 | 0.3 | 1 | 0.000549 | 7.5 | 3 | 0.0292 | 0.000549 | 1.5 | 0.6 | 0.00876 | 0 | 0 | 20 | 24.5 | 27.6 | 17.2 | 53 | 23 | 2.4 | 41280 | 0 | 0 | 24459 | 35243 | 0.23403 | 0.19842 | 24 | 0.27962 | 0.31377 | 0.5184 | 2.0121 | 2.4 | 0.4 | 621.0434 | 230.2123
2023 | 8 | 12 | 11 | Y4-5 | Dormitory | 2012 | 0 | 0 | 0.5 | 0.2 | 0.2 | 0.3 | 1 | 0.000549 | 7.5 | 3 | 0.0292 | 0.0002745 | 1.5 | 0.6 | 0.00876 | 0 | 0 | 20 | 24.5 | 27.7 | 16.6 | 51 | 68 | 3.8 | 50520 | 0 | 0 | 24459 | 35243 | 0.23403 | 0.19842 | 24 | 0.27962 | 0.31377 | 0.5184 | 2.0121 | 2.4 | 0.4 | 522.2398 | 0
2023 | 8 | 12 | 12 | Y4-5 | Dormitory | 2012 | 0 | 0 | 0 | 0 | 0 | 0.3 | 1 | 0.000549 | 7.5 | 3 | 0.0292 | 0 | 0 | 0 | 0.00876 | 0 | 0 | 20 | 24.5 | 28.6 | 16.5 | 48 | 0 | 4.9 | 48480 | 0 | 0 | 24459 | 35243 | 0.23403 | 0.19842 | 24 | 0.27962 | 0.31377 | 0.5184 | 2.0121 | 2.4 | 0.4 | 383.1222 | 0
2023 | 8 | 12 | 13 | Y4-5 | Dormitory | 2012 | 0 | 0 | 0 | 0 | 0 | 0.3 | 1 | 0.000549 | 7.5 | 3 | 0.0292 | 0 | 0 | 0 | 0.00876 | 0 | 0 | 20 | 24.5 | 28 | 16.3 | 49 | 23 | 5.3 | 34920 | 0 | 0 | 24459 | 35243 | 0.23403 | 0.19842 | 24 | 0.27962 | 0.31377 | 0.5184 | 2.0121 | 2.4 | 0.4 | 286.2955 | 0
2023 | 8 | 12 | 14 | Y4-5 | Dormitory | 2012 | 0 | 0 | 0 | 0 | 0 | 0.3 | 1 | 0.000549 | 7.5 | 3 | 0.0292 | 0 | 0 | 0 | 0.00876 | 0 | 0 | 20 | 24.5 | 27.1 | 17 | 54 | 23 | 3.6 | 30120 | 0 | 0 | 24459 | 35243 | 0.23403 | 0.19842 | 24 | 0.27962 | 0.31377 | 0.5184 | 2.0121 | 2.4 | 0.4 | 270.1146 | 0
2023 | 8 | 12 | 15 | Y4-5 | Dormitory | 2012 | 0 | 0 | 0 | 0 | 0 | 0.3 | 1 | 0.000549 | 7.5 | 3 | 0.0292 | 0 | 0 | 0 | 0.00876 | 0 | 0 | 20 | 24.5 | 26.8 | 17.6 | 57 | 0 | 5 | 22200 | 0 | 0 | 24459 | 35243 | 0.23403 | 0.19842 | 24 | 0.27962 | 0.31377 | 0.5184 | 2.0121 | 2.4 | 0.4 | 316.914 | 0
2023 | 8 | 12 | 16 | Y4-5 | Dormitory | 2012 | 0 | 0 | 0 | 0 | 0 | 0.3 | 1 | 0.000549 | 7.5 | 3 | 0.0292 | 0 | 0 | 0 | 0.00876 | 0 | 0 | 20 | 24.5 | 26.2 | 17.8 | 60 | 0 | 4.3 | 8040 | 0 | 0 | 24459 | 35243 | 0.23403 | 0.19842 | 24 | 0.27962 | 0.31377 | 0.5184 | 2.0121 | 2.4 | 0.4 | 434.2621 | 0
2023 | 8 | 12 | 17 | Y4-5 | Dormitory | 2012 | 0 | 0 | 0 | 0 | 0 | 0.3 | 1 | 0.000549 | 7.5 | 3 | 0.0292 | 0 | 0 | 0 | 0.00876 | 0 | 0 | 20 | 24.5 | 24.6 | 18.1 | 67 | 0 | 3.9 | 1500 | 0 | 0 | 24459 | 35243 | 0.23403 | 0.19842 | 24 | 0.27962 | 0.31377 | 0.5184 | 2.0121 | 2.4 | 0.4 | 536.4316 | 0
2023 | 8 | 12 | 18 | Y4-5 | Dormitory | 2012 | 0 | 0 | 0 | 0 | 0 | 0.7 | 1 | 0.000549 | 7.5 | 3 | 0.0292 | 0 | 0 | 0 | 0.02044 | 0 | 0 | 20 | 24.5 | 23.8 | 18.2 | 71 | 0 | 3.6 | 0 | 0 | 0 | 24459 | 35243 | 0.23403 | 0.19842 | 24 | 0.27962 | 0.31377 | 0.5184 | 2.0121 | 2.4 | 0.4 | 521.6442 | 74.0111
2023 | 8 | 12 | 19 | Y4-5 | Dormitory | 2012 | 0 | 0 | 0 | 0.5 | 0.5 | 1 | 1 | 0.000549 | 7.5 | 3 | 0.0292 | 0 | 3.75 | 1.5 | 0.0292 | 0 | 0 | 20 | 24.5 | 23.5 | 18.1 | 72 | 0 | 3.1 | 0 | 0 | 0 | 24459 | 35243 | 0.23403 | 0.19842 | 24 | 0.27962 | 0.31377 | 0.5184 | 2.0121 | 2.4 | 0.4 | 370.9815 | 341.2289
2023 | 8 | 12 | 20 | Y4-5 | Dormitory | 2012 | 0 | 0 | 0.5 | 0.8 | 0.8 | 1 | 1 | 0.000549 | 7.5 | 3 | 0.0292 | 0.0002745 | 6 | 2.4 | 0.0292 | 0 | 0 | 20 | 24.5 | 23.5 | 18.1 | 72 | 0 | 4.9 | 0 | 0 | 0 | 24459 | 35243 | 0.23403 | 0.19842 | 24 | 0.27962 | 0.31377 | 0.5184 | 2.0121 | 2.4 | 0.4 | 134.9695 | 727.6423
2023 | 8 | 12 | 21 | Y4-5 | Dormitory | 2012 | 0 | 0 | 1 | 0.8 | 0.8 | 1 | 1 | 0.000549 | 7.5 | 3 | 0.0292 | 0.000549 | 6 | 2.4 | 0.0292 | 0 | 0 | 20 | 24.5 | 23.1 | 17.3 | 70 | 23 | 2.2 | 0 | 0 | 0 | 24459 | 35243 | 0.23403 | 0.19842 | 24 | 0.27962 | 0.31377 | 0.5184 | 2.0121 | 2.4 | 0.4 | 0 | 727.6423
2023 | 8 | 12 | 22 | Y4-5 | Dormitory | 2012 | 0 | 0 | 1 | 0.8 | 0.8 | 1 | 1 | 0.000549 | 7.5 | 3 | 0.0292 | 0.000549 | 6 | 2.4 | 0.0292 | 0 | 0 | 20 | 24.5 | 23.1 | 17.3 | 70 | 23 | 2.7 | 0 | 0 | 0 | 24459 | 35243 | 0.23403 | 0.19842 | 24 | 0.27962 | 0.31377 | 0.5184 | 2.0121 | 2.4 | 0.4 | 0 | 341.2289
2023 | 8 | 12 | 23 | Y4-5 | Dormitory | 2012 | 0 | 0 | 0.5 | 0.8 | 0.8 | 1 | 0 | 0.000549 | 7.5 | 3 | 0.0292 | 0.0002745 | 6 | 2.4 | 0.0292 | 0 | 0 | 20 | 24.5 | 22.9 | 17.3 | 71 | 0 | 2.1 | 0 | 0 | 0 | 24459 | 35243 | 0.23403 | 0.19842 | 24 | 0.27962 | 0.31377 | 0.5184 | 2.0121 | 2.4 | 0.4 | 0 | 37.0055
2023 | 8 | 12 | 0 | Y4-5 | Dormitory | 2012 | 0 | 0 | 0 | 0.2 | 0.2 | 1 | 0 | 0.000549 | 7.5 | 3 | 0.0292 | 0 | 1.5 | 0.6 | 0.0292 | 0 | 0 | 20 | 24.5 | 23 | 17.7 | 72 | 23 | 3 | 0 | 0 | 0 | 24459 | 35243 | 0.23403 | 0.19842 | 24 | 0.27962 | 0.31377 | 0.5184 | 2.0121 | 2.4 | 0.4 | 0 | 0
2023 | 8 | 13 | 1 | Y4-5 | Dormitory | 2012 | 0 | 0 | 0 | 0 | 0 | 1 | 0 | 0.000549 | 7.5 | 3 | 0.0292 | 0 | 0 | 0 | 0.0292 | 0 | 0 | 20 | 24.5 | 22.9 | 18 | 74 | 0 | 3.6 | 0 | 0 | 0 | 24459 | 35243 | 0.23403 | 0.19842 | 24 | 0.27962 | 0.31377 | 0.5184 | 2.0121 | 2.4 | 0.4 | 0 | 0
2023 | 8 | 13 | 2 | Y4-5 | Dormitory | 2012 | 0 | 0 | 0 | 0 | 0 | 1 | 0 | 0.000549 | 7.5 | 3 | 0.0292 | 0 | 0 | 0 | 0.0292 | 0 | 0 | 20 | 24.5 | 22.8 | 17.7 | 73 | 45 | 2.5 | 0 | 0 | 0 | 24459 | 35243 | 0.23403 | 0.19842 | 24 | 0.27962 | 0.31377 | 0.5184 | 2.0121 | 2.4 | 0.4 | 0 | 0
2023 | 8 | 13 | 3 | Y4-5 | Dormitory | 2012 | 0 | 0 | 0 | 0 | 0 | 1 | 0 | 0.000549 | 7.5 | 3 | 0.0292 | 0 | 0 | 0 | 0.0292 | 0 | 0 | 20 | 24.5 | 22.5 | 17.4 | 73 | 0 | 3 | 0 | 0 | 0 | 24459 | 35243 | 0.23403 | 0.19842 | 24 | 0.27962 | 0.31377 | 0.5184 | 2.0121 | 2.4 | 0.4 | 0 | 0
2023 | 8 | 13 | 4 | Y4-5 | Dormitory | 2012 | 0 | 0 | 0 | 0 | 0 | 1 | 0 | 0.000549 | 7.5 | 3 | 0.0292 | 0 | 0 | 0 | 0.0292 | 0 | 0 | 20 | 24.5 | 22.5 | 17.6 | 74 | 0 | 1.3 | 780 | 0 | 0 | 24459 | 35243 | 0.23403 | 0.19842 | 24 | 0.27962 | 0.31377 | 0.5184 | 2.0121 | 2.4 | 0.4 | 0 | 0
2023 | 8 | 13 | 5 | Y4-5 | Dormitory | 2012 | 0 | 0 | 0 | 0 | 0 | 1 | 0 | 0.000549 | 7.5 | 3 | 0.0292 | 0 | 0 | 0 | 0.0292 | 0 | 0 | 20 | 24.5 | 23 | 18.3 | 75 | 0 | 2.7 | 4920 | 0 | 0 | 24459 | 35243 | 0.23403 | 0.19842 | 24 | 0.27962 | 0.31377 | 0.5184 | 2.0121 | 2.4 | 0.4 | 0 | 0
2023 | 8 | 13 | 6 | Y4-5 | Dormitory | 2012 | 0 | 0 | 0 | 0 | 0 | 1 | 1 | 0.000549 | 7.5 | 3 | 0.0292 | 0 | 0 | 0 | 0.0292 | 0 | 0 | 20 | 24.5 | 24.5 | 19.5 | 74 | 0 | 2.9 | 5700 | 0 | 0 | 24459 | 35243 | 0.23403 | 0.19842 | 24 | 0.27962 | 0.31377 | 0.5184 | 2.0121 | 2.4 | 0.4 | 0 | 230.2123
2023 | 8 | 13 | 7 | Y4-5 | Dormitory | 2012 | 0 | 0 | 0.5 | 0.2 | 0.2 | 1 | 1 | 0.000549 | 7.5 | 3 | 0.0292 | 0.0002745 | 1.5 | 0.6 | 0.0292 | 0 | 0 | 20 | 24.5 | 24.2 | 19 | 73 | 23 | 6.2 | 4380 | 0 | 0 | 24459 | 35243 | 0.23403 | 0.19842 | 24 | 0.27962 | 0.31377 | 0.5184 | 2.0121 | 2.4 | 0.4 | 222.5268 | 653.6312
2023 | 8 | 13 | 8 | Y4-5 | Dormitory | 2012 | 0 | 0 | 1 | 0.5 | 0.5 | 0.7 | 1 | 0.000549 | 7.5 | 3 | 0.0292 | 0.000549 | 3.75 | 1.5 | 0.02044 | 0 | 0 | 20 | 24.5 | 24.6 | 19.6 | 74 | 0 | 3.1 | 9360 | 0 | 0 | 24459 | 35243 | 0.23403 | 0.19842 | 24 | 0.27962 | 0.31377 | 0.5184 | 2.0121 | 2.4 | 0.4 | 512.4505 | 653.6312
2023 | 8 | 13 | 9 | Y4-5 | Dormitory | 2012 | 0 | 0 | 1 | 0.5 | 0.5 | 0.3 | 1 | 0.000549 | 7.5 | 3 | 0.0292 | 0.000549 | 3.75 | 1.5 | 0.00876 | 0 | 0 | 20 | 24.5 | 25.3 | 19.9 | 72 | 45 | 5 | 21180 | 0 | 0 | 24459 | 35243 | 0.23403 | 0.19842 | 24 | 0.27962 | 0.31377 | 0.5184 | 2.0121 | 2.4 | 0.4 | 584.9475 | 616.6257
2023 | 8 | 13 | 10 | Y4-5 | Dormitory | 2012 | 0 | 0 | 1 | 0.2 | 0.2 | 0.3 | 1 | 0.000549 | 7.5 | 3 | 0.0292 | 0.000549 | 1.5 | 0.6 | 0.00876 | 0 | 0 | 20 | 24.5 | 27.1 | 19.9 | 65 | 23 | 3.9 | 20520 | 0 | 0 | 24459 | 35243 | 0.23403 | 0.19842 | 24 | 0.27962 | 0.31377 | 0.5184 | 2.0121 | 2.4 | 0.4 | 592.4986 | 230.2123
2023 | 8 | 13 | 11 | Y4-5 | Dormitory | 2012 | 0 | 0 | 0.5 | 0.2 | 0.2 | 0.3 | 1 | 0.000549 | 7.5 | 3 | 0.0292 | 0.0002745 | 1.5 | 0.6 | 0.00876 | 0 | 0 | 20 | 24.5 | 27.4 | 20.5 | 66 | 23 | 3.9 | 52140 | 0 | 0 | 24459 | 35243 | 0.23403 | 0.19842 | 24 | 0.27962 | 0.31377 | 0.5184 | 2.0121 | 2.4 | 0.4 | 538.594 | 0
2023 | 8 | 13 | 12 | Y4-5 | Dormitory | 2012 | 0 | 0 | 0 | 0 | 0 | 0.3 | 1 | 0.000549 | 7.5 | 3 | 0.0292 | 0 | 0 | 0 | 0.00876 | 0 | 0 | 20 | 24.5 | 28.7 | 19.6 | 58 | 0 | 5.4 | 41100 | 0 | 0 | 24459 | 35243 | 0.23403 | 0.19842 | 24 | 0.27962 | 0.31377 | 0.5184 | 2.0121 | 2.4 | 0.4 | 386.8643 | 0
2023 | 8 | 13 | 13 | Y4-5 | Dormitory | 2012 | 0 | 0 | 0 | 0 | 0 | 0.3 | 1 | 0.000549 | 7.5 | 3 | 0.0292 | 0 | 0 | 0 | 0.00876 | 0 | 0 | 20 | 24.5 | 27.6 | 18.9 | 59 | 0 | 7.1 | 10620 | 0 | 0 | 24459 | 35243 | 0.23403 | 0.19842 | 24 | 0.27962 | 0.31377 | 0.5184 | 2.0121 | 2.4 | 0.4 | 278.0963 | 0
2023 | 8 | 13 | 14 | Y4-5 | Dormitory | 2012 | 0 | 0 | 0 | 0 | 0 | 0.3 | 1 | 0.000549 | 7.5 | 3 | 0.0292 | 0 | 0 | 0 | 0.00876 | 0 | 0 | 20 | 24.5 | 25.5 | 20.1 | 72 | 23 | 4.6 | 7500 | 0 | 0 | 24459 | 35243 | 0.23403 | 0.19842 | 24 | 0.27962 | 0.31377 | 0.5184 | 2.0121 | 2.4 | 0.4 | 265.6071 | 0
2023 | 8 | 13 | 15 | Y4-5 | Dormitory | 2012 | 0 | 0 | 0 | 0 | 0 | 0.3 | 1 | 0.000549 | 7.5 | 3 | 0.0292 | 0 | 0 | 0 | 0.00876 | 0 | 0 | 20 | 24.5 | 25 | 20.2 | 75 | 338 | 4.2 | 4800 | 0 | 0 | 24459 | 35243 | 0.23403 | 0.19842 | 24 | 0.27962 | 0.31377 | 0.5184 | 2.0121 | 2.4 | 0.4 | 344.4089 | 0
2023 | 8 | 13 | 16 | Y4-5 | Dormitory | 2012 | 0 | 0 | 0 | 0 | 0 | 0.3 | 1 | 0.000549 | 7.5 | 3 | 0.0292 | 0 | 0 | 0 | 0.00876 | 0 | 0 | 20 | 24.5 | 25.2 | 20.4 | 75 | 23 | 4.7 | 2220 | 0 | 0 | 24459 | 35243 | 0.23403 | 0.19842 | 24 | 0.27962 | 0.31377 | 0.5184 | 2.0121 | 2.4 | 0.4 | 499.9875 | 0
2023 | 8 | 13 | 17 | Y4-5 | Dormitory | 2012 | 0 | 0 | 0 | 0 | 0 | 0.3 | 1 | 0.000549 | 7.5 | 3 | 0.0292 | 0 | 0 | 0 | 0.00876 | 0 | 0 | 20 | 24.5 | 24.9 | 20.4 | 76 | 0 | 2.7 | 360 | 0 | 0 | 24459 | 35243 | 0.23403 | 0.19842 | 24 | 0.27962 | 0.31377 | 0.5184 | 2.0121 | 2.4 | 0.4 | 577.7133 | 0
2023 | 8 | 13 | 18 | Y4-5 | Dormitory | 2012 | 0 | 0 | 0 | 0 | 0 | 0.7 | 1 | 0.000549 | 7.5 | 3 | 0.0292 | 0 | 0 | 0 | 0.02044 | 0 | 0 | 20 | 24.5 | 24.6 | 20.3 | 77 | 0 | 4 | 0 | 0 | 0 | 24459 | 35243 | 0.23403 | 0.19842 | 24 | 0.27962 | 0.31377 | 0.5184 | 2.0121 | 2.4 | 0.4 | 528.9321 | 74.0111
2023 | 8 | 13 | 19 | Y4-5 | Dormitory | 2012 | 0 | 0 | 0 | 0.5 | 0.5 | 1 | 1 | 0.000549 | 7.5 | 3 | 0.0292 | 0 | 3.75 | 1.5 | 0.0292 | 0 | 0 | 20 | 24.5 | 24.6 | 20.5 | 78 | 338 | 4.5 | 0 | 0 | 0 | 24459 | 35243 | 0.23403 | 0.19842 | 24 | 0.27962 | 0.31377 | 0.5184 | 2.0121 | 2.4 | 0.4 | 373.2551 | 341.2289
2023 | 8 | 13 | 20 | Y4-5 | Dormitory | 2012 | 0 | 0 | 0.5 | 0.8 | 0.8 | 1 | 1 | 0.000549 | 7.5 | 3 | 0.0292 | 0.0002745 | 6 | 2.4 | 0.0292 | 0 | 0 | 20 | 24.5 | 24.6 | 20.7 | 79 | 0 | 5.8 | 0 | 0 | 0 | 24459 | 35243 | 0.23403 | 0.19842 | 24 | 0.27962 | 0.31377 | 0.5184 | 2.0121 | 2.4 | 0.4 | 131.8267 | 727.6423
2023 | 8 | 13 | 21 | Y4-5 | Dormitory | 2012 | 0 | 0 | 1 | 0.8 | 0.8 | 1 | 1 | 0.000549 | 7.5 | 3 | 0.0292 | 0.000549 | 6 | 2.4 | 0.0292 | 0 | 0 | 20 | 24.5 | 24.4 | 20.7 | 80 | 338 | 4.1 | 0 | 0 | 0 | 24459 | 35243 | 0.23403 | 0.19842 | 24 | 0.27962 | 0.31377 | 0.5184 | 2.0121 | 2.4 | 0.4 | 0 | 727.6423
2023 | 8 | 13 | 22 | Y4-5 | Dormitory | 2012 | 0 | 0 | 1 | 0.8 | 0.8 | 1 | 1 | 0.000549 | 7.5 | 3 | 0.0292 | 0.000549 | 6 | 2.4 | 0.0292 | 0 | 0 | 20 | 24.5 | 24.4 | 20.7 | 80 | 45 | 3.3 | 0 | 0 | 0 | 24459 | 35243 | 0.23403 | 0.19842 | 24 | 0.27962 | 0.31377 | 0.5184 | 2.0121 | 2.4 | 0.4 | 0 | 341.2289
2023 | 8 | 13 | 23 | Y4-5 | Dormitory | 2012 | 0 | 0 | 0.5 | 0.8 | 0.8 | 1 | 0 | 0.000549 | 7.5 | 3 | 0.0292 | 0.0002745 | 6 | 2.4 | 0.0292 | 0 | 0 | 20 | 24.5 | 24.4 | 20.7 | 80 | 0 | 3.6 | 0 | 0 | 0 | 24459 | 35243 | 0.23403 | 0.19842 | 24 | 0.27962 | 0.31377 | 0.5184 | 2.0121 | 2.4 | 0.4 | 0 | 37.0055
2023 | 8 | 13 | 0 | Y4-5 | Dormitory | 2012 | 0 | 0 | 0 | 0.2 | 0.2 | 1 | 0 | 0.000549 | 7.5 | 3 | 0.0292 | 0 | 1.5 | 0.6 | 0.0292 | 0 | 0 | 20 | 24.5 | 24.3 | 20.6 | 80 | 23 | 3.8 | 0 | 0 | 0 | 24459 | 35243 | 0.23403 | 0.19842 | 24 | 0.27962 | 0.31377 | 0.5184 | 2.0121 | 2.4 | 0.4 | 0 | 0
2023 | 8 | 14 | 1 | Y4-5 | Dormitory | 2012 | 0 | 0 | 0 | 0 | 0 | 1 | 0 | 0.000549 | 7.5 | 3 | 0.0292 | 0 | 0 | 0 | 0.0292 | 0 | 0 | 20 | 24.5 | 24.1 | 20.4 | 80 | 0 | 4.7 | 0 | 0 | 0 | 24459 | 35243 | 0.23403 | 0.19842 | 24 | 0.27962 | 0.31377 | 0.5184 | 2.0121 | 2.4 | 0.4 | 0 | 0
2023 | 8 | 14 | 2 | Y4-5 | Dormitory | 2012 | 0 | 0 | 0 | 0 | 0 | 1 | 0 | 0.000549 | 7.5 | 3 | 0.0292 | 0 | 0 | 0 | 0.0292 | 0 | 0 | 20 | 24.5 | 23.7 | 20.2 | 81 | 338 | 3.6 | 0 | 0 | 0 | 24459 | 35243 | 0.23403 | 0.19842 | 24 | 0.27962 | 0.31377 | 0.5184 | 2.0121 | 2.4 | 0.4 | 0 | 0
2023 | 8 | 14 | 3 | Y4-5 | Dormitory | 2012 | 0 | 0 | 0 | 0 | 0 | 1 | 0 | 0.000549 | 7.5 | 3 | 0.0292 | 0 | 0 | 0 | 0.0292 | 0 | 0 | 20 | 24.5 | 24.1 | 20.6 | 81 | 338 | 3.1 | 0 | 0 | 0 | 24459 | 35243 | 0.23403 | 0.19842 | 24 | 0.27962 | 0.31377 | 0.5184 | 2.0121 | 2.4 | 0.4 | 0 | 0
2023 | 8 | 14 | 4 | Y4-5 | Dormitory | 2012 | 0 | 0 | 0 | 0 | 0 | 1 | 0 | 0.000549 | 7.5 | 3 | 0.0292 | 0 | 0 | 0 | 0.0292 | 0 | 0 | 20 | 24.5 | 24.4 | 20.9 | 81 | 0 | 3.3 | 120 | 0 | 0 | 24459 | 35243 | 0.23403 | 0.19842 | 24 | 0.27962 | 0.31377 | 0.5184 | 2.0121 | 2.4 | 0.4 | 0 | 0
2023 | 8 | 14 | 5 | Y4-5 | Dormitory | 2012 | 0 | 0 | 0 | 0 | 0 | 1 | 0 | 0.000549 | 7.5 | 3 | 0.0292 | 0 | 0 | 0 | 0.0292 | 0 | 0 | 20 | 24.5 | 24.5 | 20.8 | 80 | 0 | 3.1 | 1200 | 0 | 0 | 24459 | 35243 | 0.23403 | 0.19842 | 24 | 0.27962 | 0.31377 | 0.5184 | 2.0121 | 2.4 | 0.4 | 0 | 0
2023 | 8 | 14 | 6 | Y4-5 | Dormitory | 2012 | 0 | 0 | 0 | 0 | 0 | 1 | 1 | 0.000549 | 7.5 | 3 | 0.0292 | 0 | 0 | 0 | 0.0292 | 0 | 0 | 20 | 24.5 | 24.8 | 20.7 | 78 | 0 | 3.3 | 3060 | 0 | 0 | 24459 | 35243 | 0.23403 | 0.19842 | 24 | 0.27962 | 0.31377 | 0.5184 | 2.0121 | 2.4 | 0.4 | 0 | 230.2123
2023 | 8 | 14 | 7 | Y4-5 | Dormitory | 2012 | 0 | 0 | 0.5 | 0.2 | 0.2 | 1 | 1 | 0.000549 | 7.5 | 3 | 0.0292 | 0.0002745 | 1.5 | 0.6 | 0.0292 | 0 | 0 | 20 | 24.5 | 25 | 20.7 | 77 | 23 | 1.9 | 6600 | 0 | 0 | 24459 | 35243 | 0.23403 | 0.19842 | 24 | 0.27962 | 0.31377 | 0.5184 | 2.0121 | 2.4 | 0.4 | 179.3671 | 653.6312
2023 | 8 | 14 | 8 | Y4-5 | Dormitory | 2012 | 0 | 0 | 1 | 0.5 | 0.5 | 0.7 | 1 | 0.000549 | 7.5 | 3 | 0.0292 | 0.000549 | 3.75 | 1.5 | 0.02044 | 0 | 0 | 20 | 24.5 | 25.5 | 20.9 | 76 | 45 | 3.9 | 13500 | 0 | 0 | 24459 | 35243 | 0.23403 | 0.19842 | 24 | 0.27962 | 0.31377 | 0.5184 | 2.0121 | 2.4 | 0.4 | 429.5124 | 653.6312
2023 | 8 | 14 | 9 | Y4-5 | Dormitory | 2012 | 0 | 0 | 1 | 0.5 | 0.5 | 0.3 | 1 | 0.000549 | 7.5 | 3 | 0.0292 | 0.000549 | 3.75 | 1.5 | 0.00876 | 0 | 0 | 20 | 24.5 | 25.8 | 20.8 | 74 | 0 | 5.7 | 19140 | 0 | 0 | 24459 | 35243 | 0.23403 | 0.19842 | 24 | 0.27962 | 0.31377 | 0.5184 | 2.0121 | 2.4 | 0.4 | 551.6082 | 616.6257
2023 | 8 | 14 | 10 | Y4-5 | Dormitory | 2012 | 0 | 0 | 1 | 0.2 | 0.2 | 0.3 | 1 | 0.000549 | 7.5 | 3 | 0.0292 | 0.000549 | 1.5 | 0.6 | 0.00876 | 0 | 0 | 20 | 24.5 | 26.4 | 20.9 | 72 | 23 | 4.8 | 18000 | 0 | 0 | 24459 | 35243 | 0.23403 | 0.19842 | 24 | 0.27962 | 0.31377 | 0.5184 | 2.0121 | 2.4 | 0.4 | 594.7403 | 230.2123
2023 | 8 | 14 | 11 | Y4-5 | Dormitory | 2012 | 0 | 0 | 0.5 | 0.2 | 0.2 | 0.3 | 1 | 0.000549 | 7.5 | 3 | 0.0292 | 0.0002745 | 1.5 | 0.6 | 0.00876 | 0 | 0 | 20 | 24.5 | 26.5 | 21 | 72 | 68 | 4.8 | 13620 | 0 | 0 | 24459 | 35243 | 0.23403 | 0.19842 | 24 | 0.27962 | 0.31377 | 0.5184 | 2.0121 | 2.4 | 0.4 | 545.6124 | 0
2023 | 8 | 14 | 12 | Y4-5 | Dormitory | 2012 | 0 | 0 | 0 | 0 | 0 | 0.3 | 1 | 0.000549 | 7.5 | 3 | 0.0292 | 0 | 0 | 0 | 0.00876 | 0 | 0 | 20 | 24.5 | 26.3 | 21.1 | 73 | 23 | 2.8 | 12300 | 0 | 0 | 24459 | 35243 | 0.23403 | 0.19842 | 24 | 0.27962 | 0.31377 | 0.5184 | 2.0121 | 2.4 | 0.4 | 406.7567 | 0
2023 | 8 | 14 | 13 | Y4-5 | Dormitory | 2012 | 0 | 0 | 0 | 0 | 0 | 0.3 | 1 | 0.000549 | 7.5 | 3 | 0.0292 | 0 | 0 | 0 | 0.00876 | 0 | 0 | 20 | 24.5 | 25.7 | 20.9 | 75 | 0 | 8.2 | 9420 | 0 | 0 | 24459 | 35243 | 0.23403 | 0.19842 | 24 | 0.27962 | 0.31377 | 0.5184 | 2.0121 | 2.4 | 0.4 | 296.8063 | 0
2023 | 8 | 14 | 14 | Y4-5 | Dormitory | 2012 | 0 | 0 | 0 | 0 | 0 | 0.3 | 1 | 0.000549 | 7.5 | 3 | 0.0292 | 0 | 0 | 0 | 0.00876 | 0 | 0 | 20 | 24.5 | 26 | 21 | 74 | 23 | 3.8 | 5280 | 0 | 0 | 24459 | 35243 | 0.23403 | 0.19842 | 24 | 0.27962 | 0.31377 | 0.5184 | 2.0121 | 2.4 | 0.4 | 275.3832 | 0
2023 | 8 | 14 | 15 | Y4-5 | Dormitory | 2012 | 0 | 0 | 0 | 0 | 0 | 0.3 | 1 | 0.000549 | 7.5 | 3 | 0.0292 | 0 | 0 | 0 | 0.00876 | 0 | 0 | 20 | 24.5 | 25.4 | 21.1 | 77 | 23 | 4 | 5220 | 0 | 0 | 24459 | 35243 | 0.23403 | 0.19842 | 24 | 0.27962 | 0.31377 | 0.5184 | 2.0121 | 2.4 | 0.4 | 341.742 | 0
2023 | 8 | 14 | 16 | Y4-5 | Dormitory | 2012 | 0 | 0 | 0 | 0 | 0 | 0.3 | 1 | 0.000549 | 7.5 | 3 | 0.0292 | 0 | 0 | 0 | 0.00876 | 0 | 0 | 20 | 24.5 | 25.4 | 21.3 | 78 | 23 | 3.6 | 600 | 0 | 0 | 24459 | 35243 | 0.23403 | 0.19842 | 24 | 0.27962 | 0.31377 | 0.5184 | 2.0121 | 2.4 | 0.4 | 452.4313 | 0
2023 | 8 | 14 | 17 | Y4-5 | Dormitory | 2012 | 0 | 0 | 0 | 0 | 0 | 0.3 | 1 | 0.000549 | 7.5 | 3 | 0.0292 | 0 | 0 | 0 | 0.00876 | 0 | 0 | 20 | 24.5 | 25.2 | 21.5 | 80 | 45 | 2 | 60 | 0 | 0 | 24459 | 35243 | 0.23403 | 0.19842 | 24 | 0.27962 | 0.31377 | 0.5184 | 2.0121 | 2.4 | 0.4 | 492.8611 | 0
2023 | 8 | 14 | 18 | Y4-5 | Dormitory | 2012 | 0 | 0 | 0 | 0 | 0 | 0.7 | 1 | 0.000549 | 7.5 | 3 | 0.0292 | 0 | 0 | 0 | 0.02044 | 0 | 0 | 20 | 24.5 | 24.5 | 21 | 81 | 315 | 2.1 | 0 | 0 | 0 | 24459 | 35243 | 0.23403 | 0.19842 | 24 | 0.27962 | 0.31377 | 0.5184 | 2.0121 | 2.4 | 0.4 | 427.1724 | 74.0111
2023 | 8 | 14 | 19 | Y4-5 | Dormitory | 2012 | 0 | 0 | 0 | 0.5 | 0.5 | 1 | 1 | 0.000549 | 7.5 | 3 | 0.0292 | 0 | 3.75 | 1.5 | 0.0292 | 0 | 0 | 20 | 24.5 | 24.4 | 21.5 | 84 | 68 | 1.1 | 0 | 0 | 0 | 24459 | 35243 | 0.23403 | 0.19842 | 24 | 0.27962 | 0.31377 | 0.5184 | 2.0121 | 2.4 | 0.4 | 285.1021 | 341.2289
2023 | 8 | 14 | 20 | Y4-5 | Dormitory | 2012 | 0 | 0 | 0.5 | 0.8 | 0.8 | 1 | 1 | 0.000549 | 7.5 | 3 | 0.0292 | 0.0002745 | 6 | 2.4 | 0.0292 | 0 | 0 | 20 | 24.5 | 23.8 | 20.7 | 83 | 293 | 2.7 | 0 | 0 | 0 | 24459 | 35243 | 0.23403 | 0.19842 | 24 | 0.27962 | 0.31377 | 0.5184 | 2.0121 | 2.4 | 0.4 | 28.5829 | 727.6423
2023 | 8 | 14 | 21 | Y4-5 | Dormitory | 2012 | 0 | 0 | 1 | 0.8 | 0.8 | 1 | 1 | 0.000549 | 7.5 | 3 | 0.0292 | 0.000549 | 6 | 2.4 | 0.0292 | 0 | 0 | 20 | 24.5 | 24.2 | 21.5 | 85 | 338 | 2.6 | 0 | 0 | 0 | 24459 | 35243 | 0.23403 | 0.19842 | 24 | 0.27962 | 0.31377 | 0.5184 | 2.0121 | 2.4 | 0.4 | 0 | 727.6423
2023 | 8 | 14 | 22 | Y4-5 | Dormitory | 2012 | 0 | 0 | 1 | 0.8 | 0.8 | 1 | 1 | 0.000549 | 7.5 | 3 | 0.0292 | 0.000549 | 6 | 2.4 | 0.0292 | 0 | 0 | 20 | 24.5 | 24.6 | 21.7 | 84 | 315 | 3 | 0 | 0 | 0 | 24459 | 35243 | 0.23403 | 0.19842 | 24 | 0.27962 | 0.31377 | 0.5184 | 2.0121 | 2.4 | 0.4 | 0 | 341.2289
2023 | 8 | 14 | 23 | Y4-5 | Dormitory | 2012 | 0 | 0 | 0.5 | 0.8 | 0.8 | 1 | 0 | 0.000549 | 7.5 | 3 | 0.0292 | 0.0002745 | 6 | 2.4 | 0.0292 | 0 | 0 | 20 | 24.5 | 24.6 | 21.5 | 83 | 315 | 1.8 | 0 | 0 | 0 | 24459 | 35243 | 0.23403 | 0.19842 | 24 | 0.27962 | 0.31377 | 0.5184 | 2.0121 | 2.4 | 0.4 | 0 | 37.0055
2023 | 8 | 14 | 0 | Y4-5 | Dormitory | 2012 | 0 | 0 | 0 | 0.2 | 0.2 | 1 | 0 | 0.000549 | 7.5 | 3 | 0.0292 | 0 | 1.5 | 0.6 | 0.0292 | 0 | 0 | 20 | 24.5 | 24.1 | 21 | 83 | 45 | 1.3 | 0 | 0 | 0 | 24459 | 35243 | 0.23403 | 0.19842 | 24 | 0.27962 | 0.31377 | 0.5184 | 2.0121 | 2.4 | 0.4 | 0 | 0
2023 | 8 | 15 | 1 | Y4-5 | Dormitory | 2012 | 0 | 0 | 0 | 0 | 0 | 1 | 0 | 0.000549 | 7.5 | 3 | 0.0292 | 0 | 0 | 0 | 0.0292 | 0 | 0 | 20 | 24.5 | 23 | 20.1 | 84 | 135 | 0.7 | 0 | 0 | 0 | 24459 | 35243 | 0.23403 | 0.19842 | 24 | 0.27962 | 0.31377 | 0.5184 | 2.0121 | 2.4 | 0.4 | 0 | 0
2023 | 8 | 15 | 2 | Y4-5 | Dormitory | 2012 | 0 | 0 | 0 | 0 | 0 | 1 | 0 | 0.000549 | 7.5 | 3 | 0.0292 | 0 | 0 | 0 | 0.0292 | 0 | 0 | 20 | 24.5 | 22.7 | 20.2 | 86 | 180 | 1 | 0 | 0 | 0 | 24459 | 35243 | 0.23403 | 0.19842 | 24 | 0.27962 | 0.31377 | 0.5184 | 2.0121 | 2.4 | 0.4 | 0 | 0
2023 | 8 | 15 | 3 | Y4-5 | Dormitory | 2012 | 0 | 0 | 0 | 0 | 0 | 1 | 0 | 0.000549 | 7.5 | 3 | 0.0292 | 0 | 0 | 0 | 0.0292 | 0 | 0 | 20 | 24.5 | 22.6 | 20.1 | 86 | 293 | 0.6 | 0 | 0 | 0 | 24459 | 35243 | 0.23403 | 0.19842 | 24 | 0.27962 | 0.31377 | 0.5184 | 2.0121 | 2.4 | 0.4 | 0 | 0
2023 | 8 | 15 | 4 | Y4-5 | Dormitory | 2012 | 0 | 0 | 0 | 0 | 0 | 1 | 0 | 0.000549 | 7.5 | 3 | 0.0292 | 0 | 0 | 0 | 0.0292 | 0 | 0 | 20 | 24.5 | 22.8 | 20.5 | 87 | 270 | 1.1 | 600 | 0 | 0 | 24459 | 35243 | 0.23403 | 0.19842 | 24 | 0.27962 | 0.31377 | 0.5184 | 2.0121 | 2.4 | 0.4 | 0 | 0
2023 | 8 | 15 | 5 | Y4-5 | Dormitory | 2012 | 0 | 0 | 0 | 0 | 0 | 1 | 0 | 0.000549 | 7.5 | 3 | 0.0292 | 0 | 0 | 0 | 0.0292 | 0 | 0 | 20 | 24.5 | 23 | 20.5 | 86 | 338 | 0.7 | 2520 | 0 | 0 | 24459 | 35243 | 0.23403 | 0.19842 | 24 | 0.27962 | 0.31377 | 0.5184 | 2.0121 | 2.4 | 0.4 | 0 | 0
2023 | 8 | 15 | 6 | Y4-5 | Dormitory | 2012 | 0 | 0 | 0 | 0 | 0 | 1 | 1 | 0.000549 | 7.5 | 3 | 0.0292 | 0 | 0 | 0 | 0.0292 | 0 | 0 | 20 | 24.5 | 23.4 | 20.9 | 86 | 113 | 0.8 | 6840 | 0 | 0 | 24459 | 35243 | 0.23403 | 0.19842 | 24 | 0.27962 | 0.31377 | 0.5184 | 2.0121 | 2.4 | 0.4 | 0 | 230.2123
2023 | 8 | 15 | 7 | Y4-5 | Dormitory | 2012 | 0 | 0 | 0.5 | 0.2 | 0.2 | 1 | 1 | 0.000549 | 7.5 | 3 | 0.0292 | 0.0002745 | 1.5 | 0.6 | 0.0292 | 0 | 0 | 20 | 24.5 | 25 | 21.9 | 83 | 0 | 0.6 | 6300 | 0 | 0 | 24459 | 35243 | 0.23403 | 0.19842 | 24 | 0.27962 | 0.31377 | 0.5184 | 2.0121 | 2.4 | 0.4 | 191.2409 | 653.6312
2023 | 8 | 15 | 8 | Y4-5 | Dormitory | 2012 | 0 | 0 | 1 | 0.5 | 0.5 | 0.7 | 1 | 0.000549 | 7.5 | 3 | 0.0292 | 0.000549 | 3.75 | 1.5 | 0.02044 | 0 | 0 | 20 | 24.5 | 25.7 | 21.8 | 79 | 338 | 1.3 | 8040 | 0 | 0 | 24459 | 35243 | 0.23403 | 0.19842 | 24 | 0.27962 | 0.31377 | 0.5184 | 2.0121 | 2.4 | 0.4 | 460.8249 | 653.6312
2023 | 8 | 15 | 9 | Y4-5 | Dormitory | 2012 | 0 | 0 | 1 | 0.5 | 0.5 | 0.3 | 1 | 0.000549 | 7.5 | 3 | 0.0292 | 0.000549 | 3.75 | 1.5 | 0.00876 | 0 | 0 | 20 | 24.5 | 25.6 | 21.7 | 79 | 293 | 2.5 | 14940 | 0 | 0 | 24459 | 35243 | 0.23403 | 0.19842 | 24 | 0.27962 | 0.31377 | 0.5184 | 2.0121 | 2.4 | 0.4 | 590.1794 | 616.6257
2023 | 8 | 15 | 10 | Y4-5 | Dormitory | 2012 | 0 | 0 | 1 | 0.2 | 0.2 | 0.3 | 1 | 0.000549 | 7.5 | 3 | 0.0292 | 0.000549 | 1.5 | 0.6 | 0.00876 | 0 | 0 | 20 | 24.5 | 27.1 | 22.1 | 74 | 293 | 3 | 30240 | 0 | 0 | 24459 | 35243 | 0.23403 | 0.19842 | 24 | 0.27962 | 0.31377 | 0.5184 | 2.0121 | 2.4 | 0.4 | 634.8524 | 230.2123
2023 | 8 | 15 | 11 | Y4-5 | Dormitory | 2012 | 0 | 0 | 0.5 | 0.2 | 0.2 | 0.3 | 1 | 0.000549 | 7.5 | 3 | 0.0292 | 0.0002745 | 1.5 | 0.6 | 0.00876 | 0 | 0 | 20 | 24.5 | 29.1 | 22.1 | 66 | 23 | 0.9 | 47640 | 0 | 0 | 24459 | 35243 | 0.23403 | 0.19842 | 24 | 0.27962 | 0.31377 | 0.5184 | 2.0121 | 2.4 | 0.4 | 558.3562 | 0
2023 | 8 | 15 | 12 | Y4-5 | Dormitory | 2012 | 0 | 0 | 0 | 0 | 0 | 0.3 | 1 | 0.000549 | 7.5 | 3 | 0.0292 | 0 | 0 | 0 | 0.00876 | 0 | 0 | 20 | 24.5 | 30.2 | 22.6 | 64 | 315 | 4.3 | 44580 | 0 | 0 | 24459 | 35243 | 0.23403 | 0.19842 | 24 | 0.27962 | 0.31377 | 0.5184 | 2.0121 | 2.4 | 0.4 | 404.5898 | 0
2023 | 8 | 15 | 13 | Y4-5 | Dormitory | 2012 | 0 | 0 | 0 | 0 | 0 | 0.3 | 1 | 0.000549 | 7.5 | 3 | 0.0292 | 0 | 0 | 0 | 0.00876 | 0 | 0 | 20 | 24.5 | 29.6 | 22.3 | 65 | 315 | 4.8 | 33000 | 0 | 0 | 24459 | 35243 | 0.23403 | 0.19842 | 24 | 0.27962 | 0.31377 | 0.5184 | 2.0121 | 2.4 | 0.4 | 310.1157 | 0
2023 | 8 | 15 | 14 | Y4-5 | Dormitory | 2012 | 0 | 0 | 0 | 0 | 0 | 0.3 | 1 | 0.000549 | 7.5 | 3 | 0.0292 | 0 | 0 | 0 | 0.00876 | 0 | 0 | 20 | 24.5 | 27.8 | 21.6 | 69 | 293 | 4.8 | 17580 | 0 | 0 | 24459 | 35243 | 0.23403 | 0.19842 | 24 | 0.27962 | 0.31377 | 0.5184 | 2.0121 | 2.4 | 0.4 | 304.0579 | 0
2023 | 8 | 15 | 15 | Y4-5 | Dormitory | 2012 | 0 | 0 | 0 | 0 | 0 | 0.3 | 1 | 0.000549 | 7.5 | 3 | 0.0292 | 0 | 0 | 0 | 0.00876 | 0 | 0 | 20 | 24.5 | 26.7 | 20.8 | 70 | 293 | 5.2 | 9120 | 0 | 0 | 24459 | 35243 | 0.23403 | 0.19842 | 24 | 0.27962 | 0.31377 | 0.5184 | 2.0121 | 2.4 | 0.4 | 379.3239 | 0
2023 | 8 | 15 | 16 | Y4-5 | Dormitory | 2012 | 0 | 0 | 0 | 0 | 0 | 0.3 | 1 | 0.000549 | 7.5 | 3 | 0.0292 | 0 | 0 | 0 | 0.00876 | 0 | 0 | 20 | 24.5 | 25.4 | 20.4 | 74 | 315 | 3 | 4740 | 0 | 0 | 24459 | 35243 | 0.23403 | 0.19842 | 24 | 0.27962 | 0.31377 | 0.5184 | 2.0121 | 2.4 | 0.4 | 528.23 | 0
2023 | 8 | 15 | 17 | Y4-5 | Dormitory | 2012 | 0 | 0 | 0 | 0 | 0 | 0.3 | 1 | 0.000549 | 7.5 | 3 | 0.0292 | 0 | 0 | 0 | 0.00876 | 0 | 0 | 20 | 24.5 | 25.1 | 20.6 | 76 | 180 | 0.4 | 780 | 0 | 0 | 24459 | 35243 | 0.23403 | 0.19842 | 24 | 0.27962 | 0.31377 | 0.5184 | 2.0121 | 2.4 | 0.4 | 602.8323 | 0
2023 | 8 | 15 | 18 | Y4-5 | Dormitory | 2012 | 0 | 0 | 0 | 0 | 0 | 0.7 | 1 | 0.000549 | 7.5 | 3 | 0.0292 | 0 | 0 | 0 | 0.02044 | 0 | 0 | 20 | 24.5 | 24 | 20.1 | 79 | 293 | 0.5 | 0 | 0 | 0 | 24459 | 35243 | 0.23403 | 0.19842 | 24 | 0.27962 | 0.31377 | 0.5184 | 2.0121 | 2.4 | 0.4 | 553.4607 | 74.0111
2023 | 8 | 15 | 19 | Y4-5 | Dormitory | 2012 | 0 | 0 | 0 | 0.5 | 0.5 | 1 | 1 | 0.000549 | 7.5 | 3 | 0.0292 | 0 | 3.75 | 1.5 | 0.0292 | 0 | 0 | 20 | 24.5 | 23.5 | 20 | 81 | 315 | 3.7 | 0 | 0 | 0 | 24459 | 35243 | 0.23403 | 0.19842 | 24 | 0.27962 | 0.31377 | 0.5184 | 2.0121 | 2.4 | 0.4 | 355.2898 | 341.2289
2023 | 8 | 15 | 20 | Y4-5 | Dormitory | 2012 | 0 | 0 | 0.5 | 0.8 | 0.8 | 1 | 1 | 0.000549 | 7.5 | 3 | 0.0292 | 0.0002745 | 6 | 2.4 | 0.0292 | 0 | 0 | 20 | 24.5 | 23.6 | 20.3 | 82 | 158 | 1.3 | 0 | 0 | 0 | 24459 | 35243 | 0.23403 | 0.19842 | 24 | 0.27962 | 0.31377 | 0.5184 | 2.0121 | 2.4 | 0.4 | 37.8756 | 727.6423
2023 | 8 | 15 | 21 | Y4-5 | Dormitory | 2012 | 0 | 0 | 1 | 0.8 | 0.8 | 1 | 1 | 0.000549 | 7.5 | 3 | 0.0292 | 0.000549 | 6 | 2.4 | 0.0292 | 0 | 0 | 20 | 24.5 | 23.6 | 20.1 | 81 | 225 | 0.9 | 0 | 0 | 0 | 24459 | 35243 | 0.23403 | 0.19842 | 24 | 0.27962 | 0.31377 | 0.5184 | 2.0121 | 2.4 | 0.4 | 0 | 727.6423
2023 | 8 | 15 | 22 | Y4-5 | Dormitory | 2012 | 0 | 0 | 1 | 0.8 | 0.8 | 1 | 1 | 0.000549 | 7.5 | 3 | 0.0292 | 0.000549 | 6 | 2.4 | 0.0292 | 0 | 0 | 20 | 24.5 | 23.6 | 20.1 | 81 | 270 | 1 | 0 | 0 | 0 | 24459 | 35243 | 0.23403 | 0.19842 | 24 | 0.27962 | 0.31377 | 0.5184 | 2.0121 | 2.4 | 0.4 | 0 | 341.2289
2023 | 8 | 15 | 23 | Y4-5 | Dormitory | 2012 | 0 | 0 | 0.5 | 0.8 | 0.8 | 1 | 0 | 0.000549 | 7.5 | 3 | 0.0292 | 0.0002745 | 6 | 2.4 | 0.0292 | 0 | 0 | 20 | 24.5 | 23.4 | 20.1 | 82 | 180 | 1 | 0 | 0 | 0 | 24459 | 35243 | 0.23403 | 0.19842 | 24 | 0.27962 | 0.31377 | 0.5184 | 2.0121 | 2.4 | 0.4 | 0 | 37.0055
2023 | 8 | 15 | 0 | Y4-5 | Dormitory | 2012 | 0 | 0 | 0 | 0.2 | 0.2 | 1 | 0 | 0.000549 | 7.5 | 3 | 0.0292 | 0 | 1.5 | 0.6 | 0.0292 | 0 | 0 | 20 | 24.5 | 23.2 | 20.1 | 83 | 270 | 1.2 | 0 | 0 | 0 | 24459 | 35243 | 0.23403 | 0.19842 | 24 | 0.27962 | 0.31377 | 0.5184 | 2.0121 | 2.4 | 0.4 | 0 | 0
2023 | 8 | 16 | 1 | Y4-5 | Dormitory | 2012 | 0 | 0 | 0 | 0 | 0 | 1 | 0 | 0.000549 | 7.5 | 3 | 0.0292 | 0 | 0 | 0 | 0.0292 | 0 | 0 | 20 | 24.5 | 22.5 | 19.5 | 83 | 270 | 1.8 | 0 | 0 | 0 | 24459 | 35243 | 0.23403 | 0.19842 | 24 | 0.27962 | 0.31377 | 0.5184 | 2.0121 | 2.4 | 0.4 | 0 | 0
2023 | 8 | 16 | 2 | Y4-5 | Dormitory | 2012 | 0 | 0 | 0 | 0 | 0 | 1 | 0 | 0.000549 | 7.5 | 3 | 0.0292 | 0 | 0 | 0 | 0.0292 | 0 | 0 | 20 | 24.5 | 23.2 | 20.1 | 83 | 293 | 1.5 | 0 | 0 | 0 | 24459 | 35243 | 0.23403 | 0.19842 | 24 | 0.27962 | 0.31377 | 0.5184 | 2.0121 | 2.4 | 0.4 | 0 | 0
2023 | 8 | 16 | 3 | Y4-5 | Dormitory | 2012 | 0 | 0 | 0 | 0 | 0 | 1 | 0 | 0.000549 | 7.5 | 3 | 0.0292 | 0 | 0 | 0 | 0.0292 | 0 | 0 | 20 | 24.5 | 23.2 | 19.9 | 82 | 293 | 1.6 | 0 | 0 | 0 | 24459 | 35243 | 0.23403 | 0.19842 | 24 | 0.27962 | 0.31377 | 0.5184 | 2.0121 | 2.4 | 0.4 | 0 | 0
2023 | 8 | 16 | 4 | Y4-5 | Dormitory | 2012 | 0 | 0 | 0 | 0 | 0 | 1 | 0 | 0.000549 | 7.5 | 3 | 0.0292 | 0 | 0 | 0 | 0.0292 | 0 | 0 | 20 | 24.5 | 23.5 | 20.4 | 83 | 270 | 1.2 | 240 | 0 | 0 | 24459 | 35243 | 0.23403 | 0.19842 | 24 | 0.27962 | 0.31377 | 0.5184 | 2.0121 | 2.4 | 0.4 | 0 | 0
2023 | 8 | 16 | 5 | Y4-5 | Dormitory | 2012 | 0 | 0 | 0 | 0 | 0 | 1 | 0 | 0.000549 | 7.5 | 3 | 0.0292 | 0 | 0 | 0 | 0.0292 | 0 | 0 | 20 | 24.5 | 23.7 | 20.6 | 83 | 225 | 1.2 | 2100 | 0 | 0 | 24459 | 35243 | 0.23403 | 0.19842 | 24 | 0.27962 | 0.31377 | 0.5184 | 2.0121 | 2.4 | 0.4 | 0 | 0
2023 | 8 | 16 | 6 | Y4-5 | Dormitory | 2012 | 0 | 0 | 0 | 0 | 0 | 1 | 1 | 0.000549 | 7.5 | 3 | 0.0292 | 0 | 0 | 0 | 0.0292 | 0 | 0 | 20 | 24.5 | 24.5 | 20.8 | 80 | 225 | 1.2 | 6120 | 0 | 0 | 24459 | 35243 | 0.23403 | 0.19842 | 24 | 0.27962 | 0.31377 | 0.5184 | 2.0121 | 2.4 | 0.4 | 0 | 230.2123
2023 | 8 | 16 | 7 | Y4-5 | Dormitory | 2012 | 0 | 0 | 0.5 | 0.2 | 0.2 | 1 | 1 | 0.000549 | 7.5 | 3 | 0.0292 | 0.0002745 | 1.5 | 0.6 | 0.0292 | 0 | 0 | 20 | 24.5 | 25.3 | 21.4 | 79 | 338 | 1.4 | 24660 | 0 | 0 | 24459 | 35243 | 0.23403 | 0.19842 | 24 | 0.27962 | 0.31377 | 0.5184 | 2.0121 | 2.4 | 0.4 | 226.429 | 653.6312
2023 | 8 | 16 | 8 | Y4-5 | Dormitory | 2012 | 0 | 0 | 1 | 0.5 | 0.5 | 0.7 | 1 | 0.000549 | 7.5 | 3 | 0.0292 | 0.000549 | 3.75 | 1.5 | 0.02044 | 0 | 0 | 20 | 24.5 | 28.6 | 22.6 | 70 | 315 | 3 | 26640 | 0 | 0 | 24459 | 35243 | 0.23403 | 0.19842 | 24 | 0.27962 | 0.31377 | 0.5184 | 2.0121 | 2.4 | 0.4 | 571.9397 | 653.6312
2023 | 8 | 16 | 9 | Y4-5 | Dormitory | 2012 | 0 | 0 | 1 | 0.5 | 0.5 | 0.3 | 1 | 0.000549 | 7.5 | 3 | 0.0292 | 0.000549 | 3.75 | 1.5 | 0.00876 | 0 | 0 | 20 | 24.5 | 28.1 | 21.6 | 68 | 338 | 1.8 | 24780 | 0 | 0 | 24459 | 35243 | 0.23403 | 0.19842 | 24 | 0.27962 | 0.31377 | 0.5184 | 2.0121 | 2.4 | 0.4 | 697.7884 | 616.6257
2023 | 8 | 16 | 10 | Y4-5 | Dormitory | 2012 | 0 | 0 | 1 | 0.2 | 0.2 | 0.3 | 1 | 0.000549 | 7.5 | 3 | 0.0292 | 0.000549 | 1.5 | 0.6 | 0.00876 | 0 | 0 | 20 | 24.5 | 28.5 | 22 | 68 | 338 | 2.9 | 37560 | 0 | 0 | 24459 | 35243 | 0.23403 | 0.19842 | 24 | 0.27962 | 0.31377 | 0.5184 | 2.0121 | 2.4 | 0.4 | 692.6721 | 230.2123
2023 | 8 | 16 | 11 | Y4-5 | Dormitory | 2012 | 0 | 0 | 0.5 | 0.2 | 0.2 | 0.3 | 1 | 0.000549 | 7.5 | 3 | 0.0292 | 0.0002745 | 1.5 | 0.6 | 0.00876 | 0 | 0 | 20 | 24.5 | 30.1 | 22.6 | 64 | 338 | 1 | 27300 | 0 | 0 | 24459 | 35243 | 0.23403 | 0.19842 | 24 | 0.27962 | 0.31377 | 0.5184 | 2.0121 | 2.4 | 0.4 | 607.421 | 0
2023 | 8 | 16 | 12 | Y4-5 | Dormitory | 2012 | 0 | 0 | 0 | 0 | 0 | 0.3 | 1 | 0.000549 | 7.5 | 3 | 0.0292 | 0 | 0 | 0 | 0.00876 | 0 | 0 | 20 | 24.5 | 30.8 | 23.5 | 65 | 315 | 3.7 | 37080 | 0 | 0 | 24459 | 35243 | 0.23403 | 0.19842 | 24 | 0.27962 | 0.31377 | 0.5184 | 2.0121 | 2.4 | 0.4 | 442.8266 | 0
2023 | 8 | 16 | 13 | Y4-5 | Dormitory | 2012 | 0 | 0 | 0 | 0 | 0 | 0.3 | 1 | 0.000549 | 7.5 | 3 | 0.0292 | 0 | 0 | 0 | 0.00876 | 0 | 0 | 20 | 24.5 | 28.9 | 22.2 | 67 | 0 | 3.2 | 19920 | 0 | 0 | 24459 | 35243 | 0.23403 | 0.19842 | 24 | 0.27962 | 0.31377 | 0.5184 | 2.0121 | 2.4 | 0.4 | 319.5656 | 0
2023 | 8 | 16 | 14 | Y4-5 | Dormitory | 2012 | 0 | 0 | 0 | 0 | 0 | 0.3 | 1 | 0.000549 | 7.5 | 3 | 0.0292 | 0 | 0 | 0 | 0.00876 | 0 | 0 | 20 | 24.5 | 26.9 | 21.2 | 71 | 45 | 2.8 | 25440 | 0 | 0 | 24459 | 35243 | 0.23403 | 0.19842 | 24 | 0.27962 | 0.31377 | 0.5184 | 2.0121 | 2.4 | 0.4 | 301.0943 | 0
2023 | 8 | 16 | 15 | Y4-5 | Dormitory | 2012 | 0 | 0 | 0 | 0 | 0 | 0.3 | 1 | 0.000549 | 7.5 | 3 | 0.0292 | 0 | 0 | 0 | 0.00876 | 0 | 0 | 20 | 24.5 | 28.2 | 20.7 | 64 | 45 | 2.7 | 19740 | 0 | 0 | 24459 | 35243 | 0.23403 | 0.19842 | 24 | 0.27962 | 0.31377 | 0.5184 | 2.0121 | 2.4 | 0.4 | 376.5486 | 0
2023 | 8 | 16 | 16 | Y4-5 | Dormitory | 2012 | 0 | 0 | 0 | 0 | 0 | 0.3 | 1 | 0.000549 | 7.5 | 3 | 0.0292 | 0 | 0 | 0 | 0.00876 | 0 | 0 | 20 | 24.5 | 27.5 | 20.8 | 67 | 23 | 2.3 | 6120 | 0 | 0 | 24459 | 35243 | 0.23403 | 0.19842 | 24 | 0.27962 | 0.31377 | 0.5184 | 2.0121 | 2.4 | 0.4 | 531.6041 | 0
2023 | 8 | 16 | 17 | Y4-5 | Dormitory | 2012 | 0 | 0 | 0 | 0 | 0 | 0.3 | 1 | 0.000549 | 7.5 | 3 | 0.0292 | 0 | 0 | 0 | 0.00876 | 0 | 0 | 20 | 24.5 | 25 | 20.5 | 76 | 23 | 3.5 | 1380 | 0 | 0 | 24459 | 35243 | 0.23403 | 0.19842 | 24 | 0.27962 | 0.31377 | 0.5184 | 2.0121 | 2.4 | 0.4 | 609.9684 | 0
2023 | 8 | 16 | 18 | Y4-5 | Dormitory | 2012 | 0 | 0 | 0 | 0 | 0 | 0.7 | 1 | 0.000549 | 7.5 | 3 | 0.0292 | 0 | 0 | 0 | 0.02044 | 0 | 0 | 20 | 24.5 | 24.1 | 20.4 | 80 | 23 | 4.1 | 0 | 0 | 0 | 24459 | 35243 | 0.23403 | 0.19842 | 24 | 0.27962 | 0.31377 | 0.5184 | 2.0121 | 2.4 | 0.4 | 557.7875 | 74.0111
2023 | 8 | 16 | 19 | Y4-5 | Dormitory | 2012 | 0 | 0 | 0 | 0.5 | 0.5 | 1 | 1 | 0.000549 | 7.5 | 3 | 0.0292 | 0 | 3.75 | 1.5 | 0.0292 | 0 | 0 | 20 | 24.5 | 24.3 | 20.6 | 80 | 23 | 1.8 | 0 | 0 | 0 | 24459 | 35243 | 0.23403 | 0.19842 | 24 | 0.27962 | 0.31377 | 0.5184 | 2.0121 | 2.4 | 0.4 | 364.7072 | 341.2289
2023 | 8 | 16 | 20 | Y4-5 | Dormitory | 2012 | 0 | 0 | 0.5 | 0.8 | 0.8 | 1 | 1 | 0.000549 | 7.5 | 3 | 0.0292 | 0.0002745 | 6 | 2.4 | 0.0292 | 0 | 0 | 20 | 24.5 | 24.2 | 20.7 | 81 | 0 | 2.9 | 0 | 0 | 0 | 24459 | 35243 | 0.23403 | 0.19842 | 24 | 0.27962 | 0.31377 | 0.5184 | 2.0121 | 2.4 | 0.4 | 37.7385 | 727.6423
2023 | 8 | 16 | 21 | Y4-5 | Dormitory | 2012 | 0 | 0 | 1 | 0.8 | 0.8 | 1 | 1 | 0.000549 | 7.5 | 3 | 0.0292 | 0.000549 | 6 | 2.4 | 0.0292 | 0 | 0 | 20 | 24.5 | 24.5 | 21 | 81 | 45 | 1.9 | 0 | 0 | 0 | 24459 | 35243 | 0.23403 | 0.19842 | 24 | 0.27962 | 0.31377 | 0.5184 | 2.0121 | 2.4 | 0.4 | 0 | 727.6423
2023 | 8 | 16 | 22 | Y4-5 | Dormitory | 2012 | 0 | 0 | 1 | 0.8 | 0.8 | 1 | 1 | 0.000549 | 7.5 | 3 | 0.0292 | 0.000549 | 6 | 2.4 | 0.0292 | 0 | 0 | 20 | 24.5 | 24.6 | 20.7 | 79 | 0 | 3 | 0 | 0 | 0 | 24459 | 35243 | 0.23403 | 0.19842 | 24 | 0.27962 | 0.31377 | 0.5184 | 2.0121 | 2.4 | 0.4 | 0 | 341.2289
2023 | 8 | 16 | 23 | Y4-5 | Dormitory | 2012 | 0 | 0 | 0.5 | 0.8 | 0.8 | 1 | 0 | 0.000549 | 7.5 | 3 | 0.0292 | 0.0002745 | 6 | 2.4 | 0.0292 | 0 | 0 | 20 | 24.5 | 24.5 | 21 | 81 | 0 | 2.2 | 0 | 0 | 0 | 24459 | 35243 | 0.23403 | 0.19842 | 24 | 0.27962 | 0.31377 | 0.5184 | 2.0121 | 2.4 | 0.4 | 0 | 37.0055
2023 | 8 | 16 | 0 | Y4-5 | Dormitory | 2012 | 0 | 0 | 0 | 0.2 | 0.2 | 1 | 0 | 0.000549 | 7.5 | 3 | 0.0292 | 0 | 1.5 | 0.6 | 0.0292 | 0 | 0 | 20 | 24.5 | 24.6 | 20.9 | 80 | 0 | 2 | 0 | 0 | 0 | 24459 | 35243 | 0.23403 | 0.19842 | 24 | 0.27962 | 0.31377 | 0.5184 | 2.0121 | 2.4 | 0.4 | 0 | 0
2023 | 8 | 17 | 1 | Y4-5 | Dormitory | 2012 | 0 | 0 | 0 | 0 | 0 | 1 | 0 | 0.000549 | 7.5 | 3 | 0.0292 | 0 | 0 | 0 | 0.0292 | 0 | 0 | 20 | 24.5 | 24.5 | 21 | 81 | 0 | 4.2 | 0 | 0 | 0 | 24459 | 35243 | 0.23403 | 0.19842 | 24 | 0.27962 | 0.31377 | 0.5184 | 2.0121 | 2.4 | 0.4 | 0 | 0
2023 | 8 | 17 | 2 | Y4-5 | Dormitory | 2012 | 0 | 0 | 0 | 0 | 0 | 1 | 0 | 0.000549 | 7.5 | 3 | 0.0292 | 0 | 0 | 0 | 0.0292 | 0 | 0 | 20 | 24.5 | 24.1 | 20.4 | 80 | 0 | 1.2 | 0 | 0 | 0 | 24459 | 35243 | 0.23403 | 0.19842 | 24 | 0.27962 | 0.31377 | 0.5184 | 2.0121 | 2.4 | 0.4 | 0 | 0
2023 | 8 | 17 | 3 | Y4-5 | Dormitory | 2012 | 0 | 0 | 0 | 0 | 0 | 1 | 0 | 0.000549 | 7.5 | 3 | 0.0292 | 0 | 0 | 0 | 0.0292 | 0 | 0 | 20 | 24.5 | 23.8 | 20.7 | 83 | 45 | 1.9 | 0 | 0 | 0 | 24459 | 35243 | 0.23403 | 0.19842 | 24 | 0.27962 | 0.31377 | 0.5184 | 2.0121 | 2.4 | 0.4 | 0 | 0
2023 | 8 | 17 | 4 | Y4-5 | Dormitory | 2012 | 0 | 0 | 0 | 0 | 0 | 1 | 0 | 0.000549 | 7.5 | 3 | 0.0292 | 0 | 0 | 0 | 0.0292 | 0 | 0 | 20 | 24.5 | 24 | 20.7 | 82 | 45 | 1.8 | 600 | 0 | 0 | 24459 | 35243 | 0.23403 | 0.19842 | 24 | 0.27962 | 0.31377 | 0.5184 | 2.0121 | 2.4 | 0.4 | 0 | 0
2023 | 8 | 17 | 5 | Y4-5 | Dormitory | 2012 | 0 | 0 | 0 | 0 | 0 | 1 | 0 | 0.000549 | 7.5 | 3 | 0.0292 | 0 | 0 | 0 | 0.0292 | 0 | 0 | 20 | 24.5 | 24.4 | 20.9 | 81 | 0 | 2 | 4800 | 0 | 0 | 24459 | 35243 | 0.23403 | 0.19842 | 24 | 0.27962 | 0.31377 | 0.5184 | 2.0121 | 2.4 | 0.4 | 0 | 0
2023 | 8 | 17 | 6 | Y4-5 | Dormitory | 2012 | 0 | 0 | 0 | 0 | 0 | 1 | 1 | 0.000549 | 7.5 | 3 | 0.0292 | 0 | 0 | 0 | 0.0292 | 0 | 0 | 20 | 24.5 | 25.3 | 21.2 | 78 | 338 | 2.7 | 9000 | 0 | 0 | 24459 | 35243 | 0.23403 | 0.19842 | 24 | 0.27962 | 0.31377 | 0.5184 | 2.0121 | 2.4 | 0.4 | 0 | 230.2123
2023 | 8 | 17 | 7 | Y4-5 | Dormitory | 2012 | 0 | 0 | 0.5 | 0.2 | 0.2 | 1 | 1 | 0.000549 | 7.5 | 3 | 0.0292 | 0.0002745 | 1.5 | 0.6 | 0.0292 | 0 | 0 | 20 | 24.5 | 26 | 21 | 74 | 23 | 3.1 | 12900 | 0 | 0 | 24459 | 35243 | 0.23403 | 0.19842 | 24 | 0.27962 | 0.31377 | 0.5184 | 2.0121 | 2.4 | 0.4 | 231.5589 | 653.6312
2023 | 8 | 17 | 8 | Y4-5 | Dormitory | 2012 | 0 | 0 | 1 | 0.5 | 0.5 | 0.7 | 1 | 0.000549 | 7.5 | 3 | 0.0292 | 0.000549 | 3.75 | 1.5 | 0.02044 | 0 | 0 | 20 | 24.5 | 26.6 | 21.6 | 74 | 0 | 3.2 | 19560 | 0 | 0 | 24459 | 35243 | 0.23403 | 0.19842 | 24 | 0.27962 | 0.31377 | 0.5184 | 2.0121 | 2.4 | 0.4 | 573.3518 | 653.6312
2023 | 8 | 17 | 9 | Y4-5 | Dormitory | 2012 | 0 | 0 | 1 | 0.5 | 0.5 | 0.3 | 1 | 0.000549 | 7.5 | 3 | 0.0292 | 0.000549 | 3.75 | 1.5 | 0.00876 | 0 | 0 | 20 | 24.5 | 26.8 | 21.1 | 71 | 0 | 4.9 | 29280 | 0 | 0 | 24459 | 35243 | 0.23403 | 0.19842 | 24 | 0.27962 | 0.31377 | 0.5184 | 2.0121 | 2.4 | 0.4 | 689.618 | 616.6257
2023 | 8 | 17 | 10 | Y4-5 | Dormitory | 2012 | 0 | 0 | 1 | 0.2 | 0.2 | 0.3 | 1 | 0.000549 | 7.5 | 3 | 0.0292 | 0.000549 | 1.5 | 0.6 | 0.00876 | 0 | 0 | 20 | 24.5 | 28.4 | 21.9 | 68 | 45 | 3.7 | 41040 | 0 | 0 | 24459 | 35243 | 0.23403 | 0.19842 | 24 | 0.27962 | 0.31377 | 0.5184 | 2.0121 | 2.4 | 0.4 | 687.7587 | 230.2123
2023 | 8 | 17 | 11 | Y4-5 | Dormitory | 2012 | 0 | 0 | 0.5 | 0.2 | 0.2 | 0.3 | 1 | 0.000549 | 7.5 | 3 | 0.0292 | 0.0002745 | 1.5 | 0.6 | 0.00876 | 0 | 0 | 20 | 24.5 | 28.6 | 21.4 | 65 | 23 | 4.6 | 43020 | 0 | 0 | 24459 | 35243 | 0.23403 | 0.19842 | 24 | 0.27962 | 0.31377 | 0.5184 | 2.0121 | 2.4 | 0.4 | 602.3215 | 0
2023 | 8 | 17 | 12 | Y4-5 | Dormitory | 2012 | 0 | 0 | 0 | 0 | 0 | 0.3 | 1 | 0.000549 | 7.5 | 3 | 0.0292 | 0 | 0 | 0 | 0.00876 | 0 | 0 | 20 | 24.5 | 28.2 | 21 | 65 | 0 | 5.2 | 45720 | 0 | 0 | 24459 | 35243 | 0.23403 | 0.19842 | 24 | 0.27962 | 0.31377 | 0.5184 | 2.0121 | 2.4 | 0.4 | 434.0857 | 0
2023 | 8 | 17 | 13 | Y4-5 | Dormitory | 2012 | 0 | 0 | 0 | 0 | 0 | 0.3 | 1 | 0.000549 | 7.5 | 3 | 0.0292 | 0 | 0 | 0 | 0.00876 | 0 | 0 | 20 | 24.5 | 29 | 21.8 | 65 | 45 | 3.7 | 39240 | 0 | 0 | 24459 | 35243 | 0.23403 | 0.19842 | 24 | 0.27962 | 0.31377 | 0.5184 | 2.0121 | 2.4 | 0.4 | 316.1327 | 0
2023 | 8 | 17 | 14 | Y4-5 | Dormitory | 2012 | 0 | 0 | 0 | 0 | 0 | 0.3 | 1 | 0.000549 | 7.5 | 3 | 0.0292 | 0 | 0 | 0 | 0.00876 | 0 | 0 | 20 | 24.5 | 28.9 | 22.2 | 67 | 45 | 2.8 | 26220 | 0 | 0 | 24459 | 35243 | 0.23403 | 0.19842 | 24 | 0.27962 | 0.31377 | 0.5184 | 2.0121 | 2.4 | 0.4 | 299.4225 | 0
2023 | 8 | 17 | 15 | Y4-5 | Dormitory | 2012 | 0 | 0 | 0 | 0 | 0 | 0.3 | 1 | 0.000549 | 7.5 | 3 | 0.0292 | 0 | 0 | 0 | 0.00876 | 0 | 0 | 20 | 24.5 | 28.2 | 22.2 | 70 | 45 | 3 | 13620 | 0 | 0 | 24459 | 35243 | 0.23403 | 0.19842 | 24 | 0.27962 | 0.31377 | 0.5184 | 2.0121 | 2.4 | 0.4 | 374.1918 | 0
2023 | 8 | 17 | 16 | Y4-5 | Dormitory | 2012 | 0 | 0 | 0 | 0 | 0 | 0.3 | 1 | 0.000549 | 7.5 | 3 | 0.0292 | 0 | 0 | 0 | 0.00876 | 0 | 0 | 20 | 24.5 | 26.4 | 21.4 | 74 | 23 | 4.1 | 7200 | 0 | 0 | 24459 | 35243 | 0.23403 | 0.19842 | 24 | 0.27962 | 0.31377 | 0.5184 | 2.0121 | 2.4 | 0.4 | 528.0984 | 0
2023 | 8 | 17 | 17 | Y4-5 | Dormitory | 2012 | 0 | 0 | 0 | 0 | 0 | 0.3 | 1 | 0.000549 | 7.5 | 3 | 0.0292 | 0 | 0 | 0 | 0.00876 | 0 | 0 | 20 | 24.5 | 25.8 | 20.8 | 74 | 23 | 3.6 | 1380 | 0 | 0 | 24459 | 35243 | 0.23403 | 0.19842 | 24 | 0.27962 | 0.31377 | 0.5184 | 2.0121 | 2.4 | 0.4 | 604.9258 | 0
2023 | 8 | 17 | 18 | Y4-5 | Dormitory | 2012 | 0 | 0 | 0 | 0 | 0 | 0.7 | 1 | 0.000549 | 7.5 | 3 | 0.0292 | 0 | 0 | 0 | 0.02044 | 0 | 0 | 20 | 24.5 | 24.9 | 20.6 | 77 | 23 | 2.5 | 0 | 0 | 0 | 24459 | 35243 | 0.23403 | 0.19842 | 24 | 0.27962 | 0.31377 | 0.5184 | 2.0121 | 2.4 | 0.4 | 552.7631 | 74.0111
2023 | 8 | 17 | 19 | Y4-5 | Dormitory | 2012 | 0 | 0 | 0 | 0.5 | 0.5 | 1 | 1 | 0.000549 | 7.5 | 3 | 0.0292 | 0 | 3.75 | 1.5 | 0.0292 | 0 | 0 | 20 | 24.5 | 24.4 | 20.9 | 81 | 0 | 3.6 | 0 | 0 | 0 | 24459 | 35243 | 0.23403 | 0.19842 | 24 | 0.27962 | 0.31377 | 0.5184 | 2.0121 | 2.4 | 0.4 | 361.9269 | 341.2289
2023 | 8 | 17 | 20 | Y4-5 | Dormitory | 2012 | 0 | 0 | 0.5 | 0.8 | 0.8 | 1 | 1 | 0.000549 | 7.5 | 3 | 0.0292 | 0.0002745 | 6 | 2.4 | 0.0292 | 0 | 0 | 20 | 24.5 | 24.3 | 21 | 82 | 0 | 2.7 | 0 | 0 | 0 | 24459 | 35243 | 0.23403 | 0.19842 | 24 | 0.27962 | 0.31377 | 0.5184 | 2.0121 | 2.4 | 0.4 | 37.6554 | 727.6423
2023 | 8 | 17 | 21 | Y4-5 | Dormitory | 2012 | 0 | 0 | 1 | 0.8 | 0.8 | 1 | 1 | 0.000549 | 7.5 | 3 | 0.0292 | 0.000549 | 6 | 2.4 | 0.0292 | 0 | 0 | 20 | 24.5 | 24.1 | 20.6 | 81 | 0 | 2.5 | 0 | 0 | 0 | 24459 | 35243 | 0.23403 | 0.19842 | 24 | 0.27962 | 0.31377 | 0.5184 | 2.0121 | 2.4 | 0.4 | 0 | 727.6423
2023 | 8 | 17 | 22 | Y4-5 | Dormitory | 2012 | 0 | 0 | 1 | 0.8 | 0.8 | 1 | 1 | 0.000549 | 7.5 | 3 | 0.0292 | 0.000549 | 6 | 2.4 | 0.0292 | 0 | 0 | 20 | 24.5 | 24.1 | 20.6 | 81 | 23 | 1.9 | 0 | 0 | 0 | 24459 | 35243 | 0.23403 | 0.19842 | 24 | 0.27962 | 0.31377 | 0.5184 | 2.0121 | 2.4 | 0.4 | 0 | 341.2289
2023 | 8 | 17 | 23 | Y4-5 | Dormitory | 2012 | 0 | 0 | 0.5 | 0.8 | 0.8 | 1 | 0 | 0.000549 | 7.5 | 3 | 0.0292 | 0.0002745 | 6 | 2.4 | 0.0292 | 0 | 0 | 20 | 24.5 | 23.6 | 20.3 | 82 | 338 | 1.6 | 0 | 0 | 0 | 24459 | 35243 | 0.23403 | 0.19842 | 24 | 0.27962 | 0.31377 | 0.5184 | 2.0121 | 2.4 | 0.4 | 0 | 37.0055
2023 | 8 | 17 | 0 | Y4-5 | Dormitory | 2012 | 0 | 0 | 0 | 0.2 | 0.2 | 1 | 0 | 0.000549 | 7.5 | 3 | 0.0292 | 0 | 1.5 | 0.6 | 0.0292 | 0 | 0 | 20 | 24.5 | 24.5 | 21 | 81 | 0 | 1.3 | 0 | 0 | 0 | 24459 | 35243 | 0.23403 | 0.19842 | 24 | 0.27962 | 0.31377 | 0.5184 | 2.0121 | 2.4 | 0.4 | 0 | 0
2023 | 8 | 18 | 1 | Y4-5 | Dormitory | 2012 | 0 | 0 | 0 | 0 | 0 | 1 | 0 | 0.000549 | 7.5 | 3 | 0.0292 | 0 | 0 | 0 | 0.0292 | 0 | 0 | 20 | 24.5 | 24.3 | 20.8 | 81 | 23 | 1.9 | 0 | 0 | 0 | 24459 | 35243 | 0.23403 | 0.19842 | 24 | 0.27962 | 0.31377 | 0.5184 | 2.0121 | 2.4 | 0.4 | 0 | 0
2023 | 8 | 18 | 2 | Y4-5 | Dormitory | 2012 | 0 | 0 | 0 | 0 | 0 | 1 | 0 | 0.000549 | 7.5 | 3 | 0.0292 | 0 | 0 | 0 | 0.0292 | 0 | 0 | 20 | 24.5 | 24.1 | 20.6 | 81 | 23 | 1 | 0 | 0 | 0 | 24459 | 35243 | 0.23403 | 0.19842 | 24 | 0.27962 | 0.31377 | 0.5184 | 2.0121 | 2.4 | 0.4 | 0 | 0
2023 | 8 | 18 | 3 | Y4-5 | Dormitory | 2012 | 0 | 0 | 0 | 0 | 0 | 1 | 0 | 0.000549 | 7.5 | 3 | 0.0292 | 0 | 0 | 0 | 0.0292 | 0 | 0 | 20 | 24.5 | 23.9 | 20.6 | 82 | 0 | 3.1 | 0 | 0 | 0 | 24459 | 35243 | 0.23403 | 0.19842 | 24 | 0.27962 | 0.31377 | 0.5184 | 2.0121 | 2.4 | 0.4 | 0 | 0
2023 | 8 | 18 | 4 | Y4-5 | Dormitory | 2012 | 0 | 0 | 0 | 0 | 0 | 1 | 0 | 0.000549 | 7.5 | 3 | 0.0292 | 0 | 0 | 0 | 0.0292 | 0 | 0 | 20 | 24.5 | 23.9 | 20.6 | 82 | 0 | 1.6 | 420 | 0 | 0 | 24459 | 35243 | 0.23403 | 0.19842 | 24 | 0.27962 | 0.31377 | 0.5184 | 2.0121 | 2.4 | 0.4 | 0 | 0
2023 | 8 | 18 | 5 | Y4-5 | Dormitory | 2012 | 0 | 0 | 0 | 0 | 0 | 1 | 0 | 0.000549 | 7.5 | 3 | 0.0292 | 0 | 0 | 0 | 0.0292 | 0 | 0 | 20 | 24.5 | 24.2 | 20.9 | 82 | 45 | 1.4 | 1740 | 0 | 0 | 24459 | 35243 | 0.23403 | 0.19842 | 24 | 0.27962 | 0.31377 | 0.5184 | 2.0121 | 2.4 | 0.4 | 0 | 0
2023 | 8 | 18 | 6 | Y4-5 | Dormitory | 2012 | 0 | 0 | 0 | 0 | 0 | 1 | 1 | 0.000549 | 7.5 | 3 | 0.0292 | 0 | 0 | 0 | 0.0292 | 0 | 0 | 20 | 24.5 | 24.5 | 20.8 | 80 | 45 | 4 | 3300 | 0 | 0 | 24459 | 35243 | 0.23403 | 0.19842 | 24 | 0.27962 | 0.31377 | 0.5184 | 2.0121 | 2.4 | 0.4 | 0 | 230.2123
2023 | 8 | 18 | 7 | Y4-5 | Dormitory | 2012 | 0 | 0 | 0.5 | 0.2 | 0.2 | 1 | 1 | 0.000549 | 7.5 | 3 | 0.0292 | 0.0002745 | 1.5 | 0.6 | 0.0292 | 0 | 0 | 20 | 24.5 | 24.9 | 21.2 | 80 | 0 | 1.9 | 10020 | 0 | 0 | 24459 | 35243 | 0.23403 | 0.19842 | 24 | 0.27962 | 0.31377 | 0.5184 | 2.0121 | 2.4 | 0.4 | 192.8375 | 653.6312
2023 | 8 | 18 | 8 | Y4-5 | Dormitory | 2012 | 0 | 0 | 1 | 0.5 | 0.5 | 0.7 | 1 | 0.000549 | 7.5 | 3 | 0.0292 | 0.000549 | 3.75 | 1.5 | 0.02044 | 0 | 0 | 20 | 24.5 | 25.8 | 21 | 75 | 45 | 4.3 | 33960 | 0 | 0 | 24459 | 35243 | 0.23403 | 0.19842 | 24 | 0.27962 | 0.31377 | 0.5184 | 2.0121 | 2.4 | 0.4 | 462.2794 | 653.6312
2023 | 8 | 18 | 9 | Y4-5 | Dormitory | 2012 | 0 | 0 | 1 | 0.5 | 0.5 | 0.3 | 1 | 0.000549 | 7.5 | 3 | 0.0292 | 0.000549 | 3.75 | 1.5 | 0.00876 | 0 | 0 | 20 | 24.5 | 28.5 | 21.5 | 66 | 68 | 4.1 | 25020 | 0 | 0 | 24459 | 35243 | 0.23403 | 0.19842 | 24 | 0.27962 | 0.31377 | 0.5184 | 2.0121 | 2.4 | 0.4 | 598.3368 | 616.6257
2023 | 8 | 18 | 10 | Y4-5 | Dormitory | 2012 | 0 | 0 | 1 | 0.2 | 0.2 | 0.3 | 1 | 0.000549 | 7.5 | 3 | 0.0292 | 0.000549 | 1.5 | 0.6 | 0.00876 | 0 | 0 | 20 | 24.5 | 27.8 | 21.8 | 70 | 0 | 1.8 | 28140 | 0 | 0 | 24459 | 35243 | 0.23403 | 0.19842 | 24 | 0.27962 | 0.31377 | 0.5184 | 2.0121 | 2.4 | 0.4 | 643.5214 | 230.2123
2023 | 8 | 18 | 11 | Y4-5 | Dormitory | 2012 | 0 | 0 | 0.5 | 0.2 | 0.2 | 0.3 | 1 | 0.000549 | 7.5 | 3 | 0.0292 | 0.0002745 | 1.5 | 0.6 | 0.00876 | 0 | 0 | 20 | 24.5 | 28 | 21.8 | 69 | 0 | 3.2 | 43620 | 0 | 0 | 24459 | 35243 | 0.23403 | 0.19842 | 24 | 0.27962 | 0.31377 | 0.5184 | 2.0121 | 2.4 | 0.4 | 575.6461 | 0
2023 | 8 | 18 | 12 | Y4-5 | Dormitory | 2012 | 0 | 0 | 0 | 0 | 0 | 0.3 | 1 | 0.000549 | 7.5 | 3 | 0.0292 | 0 | 0 | 0 | 0.00876 | 0 | 0 | 20 | 24.5 | 29.1 | 21.6 | 64 | 23 | 5.3 | 40680 | 0 | 0 | 24459 | 35243 | 0.23403 | 0.19842 | 24 | 0.27962 | 0.31377 | 0.5184 | 2.0121 | 2.4 | 0.4 | 422.7854 | 0
2023 | 8 | 18 | 13 | Y4-5 | Dormitory | 2012 | 0 | 0 | 0 | 0 | 0 | 0.3 | 1 | 0.000549 | 7.5 | 3 | 0.0292 | 0 | 0 | 0 | 0.00876 | 0 | 0 | 20 | 24.5 | 29.1 | 22.1 | 66 | 45 | 3.5 | 37620 | 0 | 0 | 24459 | 35243 | 0.23403 | 0.19842 | 24 | 0.27962 | 0.31377 | 0.5184 | 2.0121 | 2.4 | 0.4 | 316.1124 | 0
2023 | 8 | 18 | 14 | Y4-5 | Dormitory | 2012 | 0 | 0 | 0 | 0 | 0 | 0.3 | 1 | 0.000549 | 7.5 | 3 | 0.0292 | 0 | 0 | 0 | 0.00876 | 0 | 0 | 20 | 24.5 | 29.7 | 22.7 | 66 | 0 | 3 | 29580 | 0 | 0 | 24459 | 35243 | 0.23403 | 0.19842 | 24 | 0.27962 | 0.31377 | 0.5184 | 2.0121 | 2.4 | 0.4 | 300.1629 | 0
2023 | 8 | 18 | 15 | Y4-5 | Dormitory | 2012 | 0 | 0 | 0 | 0 | 0 | 0.3 | 1 | 0.000549 | 7.5 | 3 | 0.0292 | 0 | 0 | 0 | 0.00876 | 0 | 0 | 20 | 24.5 | 28.5 | 22 | 68 | 0 | 3.8 | 20040 | 0 | 0 | 24459 | 35243 | 0.23403 | 0.19842 | 24 | 0.27962 | 0.31377 | 0.5184 | 2.0121 | 2.4 | 0.4 | 371.9166 | 0
2023 | 8 | 18 | 16 | Y4-5 | Dormitory | 2012 | 0 | 0 | 0 | 0 | 0 | 0.3 | 1 | 0.000549 | 7.5 | 3 | 0.0292 | 0 | 0 | 0 | 0.00876 | 0 | 0 | 20 | 24.5 | 27.3 | 21.3 | 70 | 338 | 4.2 | 5160 | 0 | 0 | 24459 | 35243 | 0.23403 | 0.19842 | 24 | 0.27962 | 0.31377 | 0.5184 | 2.0121 | 2.4 | 0.4 | 523.5861 | 0
2023 | 8 | 18 | 17 | Y4-5 | Dormitory | 2012 | 0 | 0 | 0 | 0 | 0 | 0.3 | 1 | 0.000549 | 7.5 | 3 | 0.0292 | 0 | 0 | 0 | 0.00876 | 0 | 0 | 20 | 24.5 | 25.8 | 20.6 | 73 | 315 | 3.5 | 1200 | 0 | 0 | 24459 | 35243 | 0.23403 | 0.19842 | 24 | 0.27962 | 0.31377 | 0.5184 | 2.0121 | 2.4 | 0.4 | 599.6425 | 0
2023 | 8 | 18 | 18 | Y4-5 | Dormitory | 2012 | 0 | 0 | 0 | 0 | 0 | 0.7 | 1 | 0.000549 | 7.5 | 3 | 0.0292 | 0 | 0 | 0 | 0.02044 | 0 | 0 | 20 | 24.5 | 24.6 | 20.3 | 77 | 315 | 2.7 | 0 | 0 | 0 | 24459 | 35243 | 0.23403 | 0.19842 | 24 | 0.27962 | 0.31377 | 0.5184 | 2.0121 | 2.4 | 0.4 | 544.1291 | 74.0111
2023 | 8 | 18 | 19 | Y4-5 | Dormitory | 2012 | 0 | 0 | 0 | 0.5 | 0.5 | 1 | 1 | 0.000549 | 7.5 | 3 | 0.0292 | 0 | 3.75 | 1.5 | 0.0292 | 0 | 0 | 20 | 24.5 | 24.3 | 20.2 | 78 | 0 | 3.2 | 0 | 0 | 0 | 24459 | 35243 | 0.23403 | 0.19842 | 24 | 0.27962 | 0.31377 | 0.5184 | 2.0121 | 2.4 | 0.4 | 350.9445 | 341.2289
2023 | 8 | 18 | 20 | Y4-5 | Dormitory | 2012 | 0 | 0 | 0.5 | 0.8 | 0.8 | 1 | 1 | 0.000549 | 7.5 | 3 | 0.0292 | 0.0002745 | 6 | 2.4 | 0.0292 | 0 | 0 | 20 | 24.5 | 24.1 | 20 | 78 | 0 | 3.4 | 0 | 0 | 0 | 24459 | 35243 | 0.23403 | 0.19842 | 24 | 0.27962 | 0.31377 | 0.5184 | 2.0121 | 2.4 | 0.4 | 36.1023 | 727.6423
2023 | 8 | 18 | 21 | Y4-5 | Dormitory | 2012 | 0 | 0 | 1 | 0.8 | 0.8 | 1 | 1 | 0.000549 | 7.5 | 3 | 0.0292 | 0.000549 | 6 | 2.4 | 0.0292 | 0 | 0 | 20 | 24.5 | 23.6 | 19.9 | 80 | 338 | 3.3 | 0 | 0 | 0 | 24459 | 35243 | 0.23403 | 0.19842 | 24 | 0.27962 | 0.31377 | 0.5184 | 2.0121 | 2.4 | 0.4 | 0 | 727.6423
2023 | 8 | 18 | 22 | Y4-5 | Dormitory | 2012 | 0 | 0 | 1 | 0.8 | 0.8 | 1 | 1 | 0.000549 | 7.5 | 3 | 0.0292 | 0.000549 | 6 | 2.4 | 0.0292 | 0 | 0 | 20 | 24.5 | 23.8 | 20.3 | 81 | 315 | 1 | 0 | 0 | 0 | 24459 | 35243 | 0.23403 | 0.19842 | 24 | 0.27962 | 0.31377 | 0.5184 | 2.0121 | 2.4 | 0.4 | 0 | 341.2289
2023 | 8 | 18 | 23 | Y4-5 | Dormitory | 2012 | 0 | 0 | 0.5 | 0.8 | 0.8 | 1 | 0 | 0.000549 | 7.5 | 3 | 0.0292 | 0.0002745 | 6 | 2.4 | 0.0292 | 0 | 0 | 20 | 24.5 | 23.9 | 20.4 | 81 | 0 | 3.8 | 0 | 0 | 0 | 24459 | 35243 | 0.23403 | 0.19842 | 24 | 0.27962 | 0.31377 | 0.5184 | 2.0121 | 2.4 | 0.4 | 0 | 37.0055
2023 | 8 | 18 | 0 | Y4-5 | Dormitory | 2012 | 0 | 0 | 0 | 0.2 | 0.2 | 1 | 0 | 0.000549 | 7.5 | 3 | 0.0292 | 0 | 1.5 | 0.6 | 0.0292 | 0 | 0 | 20 | 24.5 | 24.3 | 20.6 | 80 | 338 | 1.9 | 0 | 0 | 0 | 24459 | 35243 | 0.23403 | 0.19842 | 24 | 0.27962 | 0.31377 | 0.5184 | 2.0121 | 2.4 | 0.4 | 0 | 0
2023 | 8 | 19 | 1 | Y4-5 | Dormitory | 2012 | 0 | 0 | 0 | 0 | 0 | 1 | 0 | 0.000549 | 7.5 | 3 | 0.0292 | 0 | 0 | 0 | 0.0292 | 0 | 0 | 20 | 24.5 | 24.4 | 20.5 | 79 | 23 | 2.5 | 0 | 0 | 0 | 24459 | 35243 | 0.23403 | 0.19842 | 24 | 0.27962 | 0.31377 | 0.5184 | 2.0121 | 2.4 | 0.4 | 0 | 0
2023 | 8 | 19 | 2 | Y4-5 | Dormitory | 2012 | 0 | 0 | 0 | 0 | 0 | 1 | 0 | 0.000549 | 7.5 | 3 | 0.0292 | 0 | 0 | 0 | 0.0292 | 0 | 0 | 20 | 24.5 | 24.4 | 20.7 | 80 | 0 | 4 | 0 | 0 | 0 | 24459 | 35243 | 0.23403 | 0.19842 | 24 | 0.27962 | 0.31377 | 0.5184 | 2.0121 | 2.4 | 0.4 | 0 | 0
2023 | 8 | 19 | 3 | Y4-5 | Dormitory | 2012 | 0 | 0 | 0 | 0 | 0 | 1 | 0 | 0.000549 | 7.5 | 3 | 0.0292 | 0 | 0 | 0 | 0.0292 | 0 | 0 | 20 | 24.5 | 24.5 | 20.8 | 80 | 23 | 2.9 | 0 | 0 | 0 | 24459 | 35243 | 0.23403 | 0.19842 | 24 | 0.27962 | 0.31377 | 0.5184 | 2.0121 | 2.4 | 0.4 | 0 | 0
2023 | 8 | 19 | 4 | Y4-5 | Dormitory | 2012 | 0 | 0 | 0 | 0 | 0 | 1 | 0 | 0.000549 | 7.5 | 3 | 0.0292 | 0 | 0 | 0 | 0.0292 | 0 | 0 | 20 | 24.5 | 24.4 | 20.7 | 80 | 338 | 3.3 | 420 | 0 | 0 | 24459 | 35243 | 0.23403 | 0.19842 | 24 | 0.27962 | 0.31377 | 0.5184 | 2.0121 | 2.4 | 0.4 | 0 | 0
2023 | 8 | 19 | 5 | Y4-5 | Dormitory | 2012 | 0 | 0 | 0 | 0 | 0 | 1 | 0 | 0.000549 | 7.5 | 3 | 0.0292 | 0 | 0 | 0 | 0.0292 | 0 | 0 | 20 | 24.5 | 24.4 | 20.5 | 79 | 338 | 3.7 | 2460 | 0 | 0 | 24459 | 35243 | 0.23403 | 0.19842 | 24 | 0.27962 | 0.31377 | 0.5184 | 2.0121 | 2.4 | 0.4 | 0 | 0
2023 | 8 | 19 | 6 | Y4-5 | Dormitory | 2012 | 0 | 0 | 0 | 0 | 0 | 1 | 1 | 0.000549 | 7.5 | 3 | 0.0292 | 0 | 0 | 0 | 0.0292 | 0 | 0 | 20 | 24.5 | 24.8 | 20.7 | 78 | 338 | 2.1 | 4860 | 0 | 0 | 24459 | 35243 | 0.23403 | 0.19842 | 24 | 0.27962 | 0.31377 | 0.5184 | 2.0121 | 2.4 | 0.4 | 0 | 230.2123
2023 | 8 | 19 | 7 | Y4-5 | Dormitory | 2012 | 0 | 0 | 0.5 | 0.2 | 0.2 | 1 | 1 | 0.000549 | 7.5 | 3 | 0.0292 | 0.0002745 | 1.5 | 0.6 | 0.0292 | 0 | 0 | 20 | 24.5 | 25.1 | 20.6 | 76 | 23 | 3 | 10500 | 0 | 0 | 24459 | 35243 | 0.23403 | 0.19842 | 24 | 0.27962 | 0.31377 | 0.5184 | 2.0121 | 2.4 | 0.4 | 183.2193 | 653.6312
2023 | 8 | 19 | 8 | Y4-5 | Dormitory | 2012 | 0 | 0 | 1 | 0.5 | 0.5 | 0.7 | 1 | 0.000549 | 7.5 | 3 | 0.0292 | 0.000549 | 3.75 | 1.5 | 0.02044 | 0 | 0 | 20 | 24.5 | 25.6 | 20.6 | 74 | 45 | 4.2 | 30660 | 0 | 0 | 24459 | 35243 | 0.23403 | 0.19842 | 24 | 0.27962 | 0.31377 | 0.5184 | 2.0121 | 2.4 | 0.4 | 423.2674 | 653.6312
2023 | 8 | 19 | 9 | Y4-5 | Dormitory | 2012 | 0 | 0 | 1 | 0.5 | 0.5 | 0.3 | 1 | 0.000549 | 7.5 | 3 | 0.0292 | 0.000549 | 3.75 | 1.5 | 0.00876 | 0 | 0 | 20 | 24.5 | 28.8 | 21.6 | 65 | 0 | 2.5 | 34140 | 0 | 0 | 24459 | 35243 | 0.23403 | 0.19842 | 24 | 0.27962 | 0.31377 | 0.5184 | 2.0121 | 2.4 | 0.4 | 514.0546 | 616.6257
2023 | 8 | 19 | 10 | Y4-5 | Dormitory | 2012 | 0 | 0 | 1 | 0.2 | 0.2 | 0.3 | 1 | 0.000549 | 7.5 | 3 | 0.0292 | 0.000549 | 1.5 | 0.6 | 0.00876 | 0 | 0 | 20 | 24.5 | 28.7 | 21.5 | 65 | 45 | 4.6 | 48540 | 0 | 0 | 24459 | 35243 | 0.23403 | 0.19842 | 24 | 0.27962 | 0.31377 | 0.5184 | 2.0121 | 2.4 | 0.4 | 584.612 | 230.2123
2023 | 8 | 19 | 11 | Y4-5 | Dormitory | 2012 | 0 | 0 | 0.5 | 0.2 | 0.2 | 0.3 | 1 | 0.000549 | 7.5 | 3 | 0.0292 | 0.0002745 | 1.5 | 0.6 | 0.00876 | 0 | 0 | 20 | 24.5 | 29.8 | 21.2 | 60 | 45 | 3.7 | 51420 | 0 | 0 | 24459 | 35243 | 0.23403 | 0.19842 | 24 | 0.27962 | 0.31377 | 0.5184 | 2.0121 | 2.4 | 0.4 | 535.4095 | 0
2023 | 8 | 19 | 12 | Y4-5 | Dormitory | 2012 | 0 | 0 | 0 | 0 | 0 | 0.3 | 1 | 0.000549 | 7.5 | 3 | 0.0292 | 0 | 0 | 0 | 0.00876 | 0 | 0 | 20 | 24.5 | 29.1 | 20.3 | 59 | 23 | 4.5 | 43740 | 0 | 0 | 24459 | 35243 | 0.23403 | 0.19842 | 24 | 0.27962 | 0.31377 | 0.5184 | 2.0121 | 2.4 | 0.4 | 364.0288 | 0
2023 | 8 | 19 | 13 | Y4-5 | Dormitory | 2012 | 0 | 0 | 0 | 0 | 0 | 0.3 | 1 | 0.000549 | 7.5 | 3 | 0.0292 | 0 | 0 | 0 | 0.00876 | 0 | 0 | 20 | 24.5 | 28.4 | 20.7 | 63 | 0 | 5.6 | 38100 | 0 | 0 | 24459 | 35243 | 0.23403 | 0.19842 | 24 | 0.27962 | 0.31377 | 0.5184 | 2.0121 | 2.4 | 0.4 | 262.2784 | 0
2023 | 8 | 19 | 14 | Y4-5 | Dormitory | 2012 | 0 | 0 | 0 | 0 | 0 | 0.3 | 1 | 0.000549 | 7.5 | 3 | 0.0292 | 0 | 0 | 0 | 0.00876 | 0 | 0 | 20 | 24.5 | 28.5 | 21.3 | 65 | 45 | 3.7 | 27060 | 0 | 0 | 24459 | 35243 | 0.23403 | 0.19842 | 24 | 0.27962 | 0.31377 | 0.5184 | 2.0121 | 2.4 | 0.4 | 250.1001 | 0
2023 | 8 | 19 | 15 | Y4-5 | Dormitory | 2012 | 0 | 0 | 0 | 0 | 0 | 0.3 | 1 | 0.000549 | 7.5 | 3 | 0.0292 | 0 | 0 | 0 | 0.00876 | 0 | 0 | 20 | 24.5 | 27.6 | 20.9 | 67 | 23 | 4.9 | 17820 | 0 | 0 | 24459 | 35243 | 0.23403 | 0.19842 | 24 | 0.27962 | 0.31377 | 0.5184 | 2.0121 | 2.4 | 0.4 | 295.494 | 0
2023 | 8 | 19 | 16 | Y4-5 | Dormitory | 2012 | 0 | 0 | 0 | 0 | 0 | 0.3 | 1 | 0.000549 | 7.5 | 3 | 0.0292 | 0 | 0 | 0 | 0.00876 | 0 | 0 | 20 | 24.5 | 26.9 | 20.7 | 69 | 23 | 5.4 | 5580 | 0 | 0 | 24459 | 35243 | 0.23403 | 0.19842 | 24 | 0.27962 | 0.31377 | 0.5184 | 2.0121 | 2.4 | 0.4 | 353.93 | 0
2023 | 8 | 19 | 17 | Y4-5 | Dormitory | 2012 | 0 | 0 | 0 | 0 | 0 | 0.3 | 1 | 0.000549 | 7.5 | 3 | 0.0292 | 0 | 0 | 0 | 0.00876 | 0 | 0 | 20 | 24.5 | 25.7 | 20.7 | 74 | 45 | 2.7 | 1380 | 0 | 0 | 24459 | 35243 | 0.23403 | 0.19842 | 24 | 0.27962 | 0.31377 | 0.5184 | 2.0121 | 2.4 | 0.4 | 366.4605 | 0
2023 | 8 | 19 | 18 | Y4-5 | Dormitory | 2012 | 0 | 0 | 0 | 0 | 0 | 0.7 | 1 | 0.000549 | 7.5 | 3 | 0.0292 | 0 | 0 | 0 | 0.02044 | 0 | 0 | 20 | 24.5 | 24.8 | 20.5 | 77 | 0 | 3.3 | 0 | 0 | 0 | 24459 | 35243 | 0.23403 | 0.19842 | 24 | 0.27962 | 0.31377 | 0.5184 | 2.0121 | 2.4 | 0.4 | 327.7577 | 74.0111
2023 | 8 | 19 | 19 | Y4-5 | Dormitory | 2012 | 0 | 0 | 0 | 0.5 | 0.5 | 1 | 1 | 0.000549 | 7.5 | 3 | 0.0292 | 0 | 3.75 | 1.5 | 0.0292 | 0 | 0 | 20 | 24.5 | 24.5 | 20.8 | 80 | 23 | 3.2 | 0 | 0 | 0 | 24459 | 35243 | 0.23403 | 0.19842 | 24 | 0.27962 | 0.31377 | 0.5184 | 2.0121 | 2.4 | 0.4 | 215.1583 | 341.2289
2023 | 8 | 19 | 20 | Y4-5 | Dormitory | 2012 | 0 | 0 | 0.5 | 0.8 | 0.8 | 1 | 1 | 0.000549 | 7.5 | 3 | 0.0292 | 0.0002745 | 6 | 2.4 | 0.0292 | 0 | 0 | 20 | 24.5 | 24.4 | 20.5 | 79 | 45 | 4.3 | 0 | 0 | 0 | 24459 | 35243 | 0.23403 | 0.19842 | 24 | 0.27962 | 0.31377 | 0.5184 | 2.0121 | 2.4 | 0.4 | 22.1182 | 727.6423
2023 | 8 | 19 | 21 | Y4-5 | Dormitory | 2012 | 0 | 0 | 1 | 0.8 | 0.8 | 1 | 1 | 0.000549 | 7.5 | 3 | 0.0292 | 0.000549 | 6 | 2.4 | 0.0292 | 0 | 0 | 20 | 24.5 | 24.2 | 20.1 | 78 | 0 | 2.4 | 0 | 0 | 0 | 24459 | 35243 | 0.23403 | 0.19842 | 24 | 0.27962 | 0.31377 | 0.5184 | 2.0121 | 2.4 | 0.4 | 0 | 727.6423
2023 | 8 | 19 | 22 | Y4-5 | Dormitory | 2012 | 0 | 0 | 1 | 0.8 | 0.8 | 1 | 1 | 0.000549 | 7.5 | 3 | 0.0292 | 0.000549 | 6 | 2.4 | 0.0292 | 0 | 0 | 20 | 24.5 | 24 | 20.1 | 79 | 45 | 2.5 | 0 | 0 | 0 | 24459 | 35243 | 0.23403 | 0.19842 | 24 | 0.27962 | 0.31377 | 0.5184 | 2.0121 | 2.4 | 0.4 | 0 | 341.2289
2023 | 8 | 19 | 23 | Y4-5 | Dormitory | 2012 | 0 | 0 | 0.5 | 0.8 | 0.8 | 1 | 0 | 0.000549 | 7.5 | 3 | 0.0292 | 0.0002745 | 6 | 2.4 | 0.0292 | 0 | 0 | 20 | 24.5 | 23.7 | 20 | 80 | 45 | 2 | 0 | 0 | 0 | 24459 | 35243 | 0.23403 | 0.19842 | 24 | 0.27962 | 0.31377 | 0.5184 | 2.0121 | 2.4 | 0.4 | 0 | 37.0055
2023 | 8 | 19 | 0 | Y4-5 | Dormitory | 2012 | 0 | 0 | 0 | 0.2 | 0.2 | 1 | 0 | 0.000549 | 7.5 | 3 | 0.0292 | 0 | 1.5 | 0.6 | 0.0292 | 0 | 0 | 20 | 24.5 | 23.2 | 19.9 | 82 | 338 | 3 | 0 | 0 | 0 | 24459 | 35243 | 0.23403 | 0.19842 | 24 | 0.27962 | 0.31377 | 0.5184 | 2.0121 | 2.4 | 0.4 | 0 | 0
2023 | 8 | 20 | 1 | Y4-5 | Dormitory | 2012 | 0 | 0 | 0 | 0 | 0 | 1 | 0 | 0.000549 | 7.5 | 3 | 0.0292 | 0 | 0 | 0 | 0.0292 | 0 | 0 | 20 | 24.5 | 22.5 | 19.6 | 84 | 315 | 2 | 0 | 0 | 0 | 24459 | 35243 | 0.23403 | 0.19842 | 24 | 0.27962 | 0.31377 | 0.5184 | 2.0121 | 2.4 | 0.4 | 0 | 0
2023 | 8 | 20 | 2 | Y4-5 | Dormitory | 2012 | 0 | 0 | 0 | 0 | 0 | 1 | 0 | 0.000549 | 7.5 | 3 | 0.0292 | 0 | 0 | 0 | 0.0292 | 0 | 0 | 20 | 24.5 | 22.7 | 20 | 85 | 293 | 1.6 | 0 | 0 | 0 | 24459 | 35243 | 0.23403 | 0.19842 | 24 | 0.27962 | 0.31377 | 0.5184 | 2.0121 | 2.4 | 0.4 | 0 | 0
2023 | 8 | 20 | 3 | Y4-5 | Dormitory | 2012 | 0 | 0 | 0 | 0 | 0 | 1 | 0 | 0.000549 | 7.5 | 3 | 0.0292 | 0 | 0 | 0 | 0.0292 | 0 | 0 | 20 | 24.5 | 22.6 | 20.1 | 86 | 293 | 2.4 | 0 | 0 | 0 | 24459 | 35243 | 0.23403 | 0.19842 | 24 | 0.27962 | 0.31377 | 0.5184 | 2.0121 | 2.4 | 0.4 | 0 | 0
2023 | 8 | 20 | 4 | Y4-5 | Dormitory | 2012 | 0 | 0 | 0 | 0 | 0 | 1 | 0 | 0.000549 | 7.5 | 3 | 0.0292 | 0 | 0 | 0 | 0.0292 | 0 | 0 | 20 | 24.5 | 22.1 | 19.6 | 86 | 315 | 1.4 | 900 | 0 | 0 | 24459 | 35243 | 0.23403 | 0.19842 | 24 | 0.27962 | 0.31377 | 0.5184 | 2.0121 | 2.4 | 0.4 | 0 | 0
2023 | 8 | 20 | 5 | Y4-5 | Dormitory | 2012 | 0 | 0 | 0 | 0 | 0 | 1 | 0 | 0.000549 | 7.5 | 3 | 0.0292 | 0 | 0 | 0 | 0.0292 | 0 | 0 | 20 | 24.5 | 22.5 | 20.2 | 87 | 293 | 1.3 | 5340 | 0 | 0 | 24459 | 35243 | 0.23403 | 0.19842 | 24 | 0.27962 | 0.31377 | 0.5184 | 2.0121 | 2.4 | 0.4 | 0 | 0
2023 | 8 | 20 | 6 | Y4-5 | Dormitory | 2012 | 0 | 0 | 0 | 0 | 0 | 1 | 1 | 0.000549 | 7.5 | 3 | 0.0292 | 0 | 0 | 0 | 0.0292 | 0 | 0 | 20 | 24.5 | 24.2 | 21.5 | 85 | 0 | 1.7 | 7980 | 0 | 0 | 24459 | 35243 | 0.23403 | 0.19842 | 24 | 0.27962 | 0.31377 | 0.5184 | 2.0121 | 2.4 | 0.4 | 0 | 230.2123
2023 | 8 | 20 | 7 | Y4-5 | Dormitory | 2012 | 0 | 0 | 0.5 | 0.2 | 0.2 | 1 | 1 | 0.000549 | 7.5 | 3 | 0.0292 | 0.0002745 | 1.5 | 0.6 | 0.0292 | 0 | 0 | 20 | 24.5 | 26.2 | 21.4 | 75 | 0 | 2.4 | 27240 | 0 | 0 | 24459 | 35243 | 0.23403 | 0.19842 | 24 | 0.27962 | 0.31377 | 0.5184 | 2.0121 | 2.4 | 0.4 | 203.2035 | 653.6312
2023 | 8 | 20 | 8 | Y4-5 | Dormitory | 2012 | 0 | 0 | 1 | 0.5 | 0.5 | 0.7 | 1 | 0.000549 | 7.5 | 3 | 0.0292 | 0.000549 | 3.75 | 1.5 | 0.02044 | 0 | 0 | 20 | 24.5 | 28.5 | 20.8 | 63 | 23 | 3.1 | 41220 | 0 | 0 | 24459 | 35243 | 0.23403 | 0.19842 | 24 | 0.27962 | 0.31377 | 0.5184 | 2.0121 | 2.4 | 0.4 | 515.906 | 653.6312
2023 | 8 | 20 | 9 | Y4-5 | Dormitory | 2012 | 0 | 0 | 1 | 0.5 | 0.5 | 0.3 | 1 | 0.000549 | 7.5 | 3 | 0.0292 | 0.000549 | 3.75 | 1.5 | 0.00876 | 0 | 0 | 20 | 24.5 | 30 | 21.1 | 59 | 45 | 2.4 | 48060 | 0 | 0 | 24459 | 35243 | 0.23403 | 0.19842 | 24 | 0.27962 | 0.31377 | 0.5184 | 2.0121 | 2.4 | 0.4 | 626.1507 | 616.6257
2023 | 8 | 20 | 10 | Y4-5 | Dormitory | 2012 | 0 | 0 | 1 | 0.2 | 0.2 | 0.3 | 1 | 0.000549 | 7.5 | 3 | 0.0292 | 0.000549 | 1.5 | 0.6 | 0.00876 | 0 | 0 | 20 | 24.5 | 31.2 | 19.9 | 51 | 0 | 4.3 | 51480 | 0 | 0 | 24459 | 35243 | 0.23403 | 0.19842 | 24 | 0.27962 | 0.31377 | 0.5184 | 2.0121 | 2.4 | 0.4 | 591.2566 | 230.2123
2023 | 8 | 20 | 11 | Y4-5 | Dormitory | 2012 | 0 | 0 | 0.5 | 0.2 | 0.2 | 0.3 | 1 | 0.000549 | 7.5 | 3 | 0.0292 | 0.0002745 | 1.5 | 0.6 | 0.00876 | 0 | 0 | 20 | 24.5 | 31.7 | 20 | 50 | 23 | 4.5 | 51120 | 0 | 0 | 24459 | 35243 | 0.23403 | 0.19842 | 24 | 0.27962 | 0.31377 | 0.5184 | 2.0121 | 2.4 | 0.4 | 480.8456 | 0
2023 | 8 | 20 | 12 | Y4-5 | Dormitory | 2012 | 0 | 0 | 0 | 0 | 0 | 0.3 | 1 | 0.000549 | 7.5 | 3 | 0.0292 | 0 | 0 | 0 | 0.00876 | 0 | 0 | 20 | 24.5 | 30.9 | 19.9 | 52 | 0 | 4.1 | 47700 | 0 | 0 | 24459 | 35243 | 0.23403 | 0.19842 | 24 | 0.27962 | 0.31377 | 0.5184 | 2.0121 | 2.4 | 0.4 | 369.0783 | 0
2023 | 8 | 20 | 13 | Y4-5 | Dormitory | 2012 | 0 | 0 | 0 | 0 | 0 | 0.3 | 1 | 0.000549 | 7.5 | 3 | 0.0292 | 0 | 0 | 0 | 0.00876 | 0 | 0 | 20 | 24.5 | 31.2 | 20.2 | 52 | 23 | 3.7 | 40560 | 0 | 0 | 24459 | 35243 | 0.23403 | 0.19842 | 24 | 0.27962 | 0.31377 | 0.5184 | 2.0121 | 2.4 | 0.4 | 296.4595 | 0
2023 | 8 | 20 | 14 | Y4-5 | Dormitory | 2012 | 0 | 0 | 0 | 0 | 0 | 0.3 | 1 | 0.000549 | 7.5 | 3 | 0.0292 | 0 | 0 | 0 | 0.00876 | 0 | 0 | 20 | 24.5 | 30.6 | 21.1 | 57 | 23 | 3.4 | 30960 | 0 | 0 | 24459 | 35243 | 0.23403 | 0.19842 | 24 | 0.27962 | 0.31377 | 0.5184 | 2.0121 | 2.4 | 0.4 | 291.3773 | 0
2023 | 8 | 20 | 15 | Y4-5 | Dormitory | 2012 | 0 | 0 | 0 | 0 | 0 | 0.3 | 1 | 0.000549 | 7.5 | 3 | 0.0292 | 0 | 0 | 0 | 0.00876 | 0 | 0 | 20 | 24.5 | 30 | 20.9 | 58 | 23 | 2.6 | 20100 | 0 | 0 | 24459 | 35243 | 0.23403 | 0.19842 | 24 | 0.27962 | 0.31377 | 0.5184 | 2.0121 | 2.4 | 0.4 | 367.317 | 0
2023 | 8 | 20 | 16 | Y4-5 | Dormitory | 2012 | 0 | 0 | 0 | 0 | 0 | 0.3 | 1 | 0.000549 | 7.5 | 3 | 0.0292 | 0 | 0 | 0 | 0.00876 | 0 | 0 | 20 | 24.5 | 29 | 18.8 | 54 | 23 | 3.8 | 3840 | 0 | 0 | 24459 | 35243 | 0.23403 | 0.19842 | 24 | 0.27962 | 0.31377 | 0.5184 | 2.0121 | 2.4 | 0.4 | 507.2747 | 0
2023 | 8 | 20 | 17 | Y4-5 | Dormitory | 2012 | 0 | 0 | 0 | 0 | 0 | 0.3 | 1 | 0.000549 | 7.5 | 3 | 0.0292 | 0 | 0 | 0 | 0.00876 | 0 | 0 | 20 | 24.5 | 27.2 | 18.2 | 58 | 0 | 2.2 | 840 | 0 | 0 | 24459 | 35243 | 0.23403 | 0.19842 | 24 | 0.27962 | 0.31377 | 0.5184 | 2.0121 | 2.4 | 0.4 | 577.8092 | 0
2023 | 8 | 20 | 18 | Y4-5 | Dormitory | 2012 | 0 | 0 | 0 | 0 | 0 | 0.7 | 1 | 0.000549 | 7.5 | 3 | 0.0292 | 0 | 0 | 0 | 0.02044 | 0 | 0 | 20 | 24.5 | 24.9 | 20.6 | 77 | 315 | 2.4 | 0 | 0 | 0 | 24459 | 35243 | 0.23403 | 0.19842 | 24 | 0.27962 | 0.31377 | 0.5184 | 2.0121 | 2.4 | 0.4 | 528.4193 | 74.0111
2023 | 8 | 20 | 19 | Y4-5 | Dormitory | 2012 | 0 | 0 | 0 | 0.5 | 0.5 | 1 | 1 | 0.000549 | 7.5 | 3 | 0.0292 | 0 | 3.75 | 1.5 | 0.0292 | 0 | 0 | 20 | 24.5 | 24.2 | 21.1 | 83 | 293 | 2.6 | 0 | 0 | 0 | 24459 | 35243 | 0.23403 | 0.19842 | 24 | 0.27962 | 0.31377 | 0.5184 | 2.0121 | 2.4 | 0.4 | 344.7686 | 341.2289
2023 | 8 | 20 | 20 | Y4-5 | Dormitory | 2012 | 0 | 0 | 0.5 | 0.8 | 0.8 | 1 | 1 | 0.000549 | 7.5 | 3 | 0.0292 | 0.0002745 | 6 | 2.4 | 0.0292 | 0 | 0 | 20 | 24.5 | 23.9 | 21.2 | 85 | 270 | 2.3 | 0 | 0 | 0 | 24459 | 35243 | 0.23403 | 0.19842 | 24 | 0.27962 | 0.31377 | 0.5184 | 2.0121 | 2.4 | 0.4 | 35.184 | 727.6423
2023 | 8 | 20 | 21 | Y4-5 | Dormitory | 2012 | 0 | 0 | 1 | 0.8 | 0.8 | 1 | 1 | 0.000549 | 7.5 | 3 | 0.0292 | 0.000549 | 6 | 2.4 | 0.0292 | 0 | 0 | 20 | 24.5 | 24.1 | 21.4 | 85 | 293 | 2.7 | 0 | 0 | 0 | 24459 | 35243 | 0.23403 | 0.19842 | 24 | 0.27962 | 0.31377 | 0.5184 | 2.0121 | 2.4 | 0.4 | 0 | 727.6423
2023 | 8 | 20 | 22 | Y4-5 | Dormitory | 2012 | 0 | 0 | 1 | 0.8 | 0.8 | 1 | 1 | 0.000549 | 7.5 | 3 | 0.0292 | 0.000549 | 6 | 2.4 | 0.0292 | 0 | 0 | 20 | 24.5 | 24 | 21.5 | 86 | 293 | 2.7 | 0 | 0 | 0 | 24459 | 35243 | 0.23403 | 0.19842 | 24 | 0.27962 | 0.31377 | 0.5184 | 2.0121 | 2.4 | 0.4 | 0 | 341.2289
2023 | 8 | 20 | 23 | Y4-5 | Dormitory | 2012 | 0 | 0 | 0.5 | 0.8 | 0.8 | 1 | 0 | 0.000549 | 7.5 | 3 | 0.0292 | 0.0002745 | 6 | 2.4 | 0.0292 | 0 | 0 | 20 | 24.5 | 23.3 | 20.8 | 86 | 293 | 2.6 | 0 | 0 | 0 | 24459 | 35243 | 0.23403 | 0.19842 | 24 | 0.27962 | 0.31377 | 0.5184 | 2.0121 | 2.4 | 0.4 | 0 | 37.0055
2023 | 8 | 20 | 0 | Y4-5 | Dormitory | 2012 | 0 | 0 | 0 | 0.2 | 0.2 | 1 | 0 | 0.000549 | 7.5 | 3 | 0.0292 | 0 | 1.5 | 0.6 | 0.0292 | 0 | 0 | 20 | 24.5 | 23.3 | 21 | 87 | 293 | 1.9 | 0 | 0 | 0 | 24459 | 35243 | 0.23403 | 0.19842 | 24 | 0.27962 | 0.31377 | 0.5184 | 2.0121 | 2.4 | 0.4 | 0 | 0
2023 | 8 | 21 | 1 | Y4-5 | Dormitory | 2012 | 0 | 0 | 0 | 0 | 0 | 1 | 0 | 0.000549 | 7.5 | 3 | 0.0292 | 0 | 0 | 0 | 0.0292 | 0 | 0 | 20 | 24.5 | 23.1 | 20.8 | 87 | 293 | 1.9 | 0 | 0 | 0 | 24459 | 35243 | 0.23403 | 0.19842 | 24 | 0.27962 | 0.31377 | 0.5184 | 2.0121 | 2.4 | 0.4 | 0 | 0
2023 | 8 | 21 | 2 | Y4-5 | Dormitory | 2012 | 0 | 0 | 0 | 0 | 0 | 1 | 0 | 0.000549 | 7.5 | 3 | 0.0292 | 0 | 0 | 0 | 0.0292 | 0 | 0 | 20 | 24.5 | 23.2 | 20.9 | 87 | 315 | 1.9 | 0 | 0 | 0 | 24459 | 35243 | 0.23403 | 0.19842 | 24 | 0.27962 | 0.31377 | 0.5184 | 2.0121 | 2.4 | 0.4 | 0 | 0
2023 | 8 | 21 | 3 | Y4-5 | Dormitory | 2012 | 0 | 0 | 0 | 0 | 0 | 1 | 0 | 0.000549 | 7.5 | 3 | 0.0292 | 0 | 0 | 0 | 0.0292 | 0 | 0 | 20 | 24.5 | 22.9 | 20.8 | 88 | 315 | 1.7 | 0 | 0 | 0 | 24459 | 35243 | 0.23403 | 0.19842 | 24 | 0.27962 | 0.31377 | 0.5184 | 2.0121 | 2.4 | 0.4 | 0 | 0
2023 | 8 | 21 | 4 | Y4-5 | Dormitory | 2012 | 0 | 0 | 0 | 0 | 0 | 1 | 0 | 0.000549 | 7.5 | 3 | 0.0292 | 0 | 0 | 0 | 0.0292 | 0 | 0 | 20 | 24.5 | 22.5 | 20.4 | 88 | 315 | 1.2 | 540 | 0 | 0 | 24459 | 35243 | 0.23403 | 0.19842 | 24 | 0.27962 | 0.31377 | 0.5184 | 2.0121 | 2.4 | 0.4 | 0 | 0
2023 | 8 | 21 | 5 | Y4-5 | Dormitory | 2012 | 0 | 0 | 0 | 0 | 0 | 1 | 0 | 0.000549 | 7.5 | 3 | 0.0292 | 0 | 0 | 0 | 0.0292 | 0 | 0 | 20 | 24.5 | 22.6 | 20.3 | 87 | 315 | 0.7 | 4140 | 0 | 0 | 24459 | 35243 | 0.23403 | 0.19842 | 24 | 0.27962 | 0.31377 | 0.5184 | 2.0121 | 2.4 | 0.4 | 0 | 0
2023 | 8 | 21 | 6 | Y4-5 | Dormitory | 2012 | 0 | 0 | 0 | 0 | 0 | 1 | 1 | 0.000549 | 7.5 | 3 | 0.0292 | 0 | 0 | 0 | 0.0292 | 0 | 0 | 20 | 24.5 | 23.3 | 21.2 | 88 | 338 | 1.4 | 8460 | 0 | 0 | 24459 | 35243 | 0.23403 | 0.19842 | 24 | 0.27962 | 0.31377 | 0.5184 | 2.0121 | 2.4 | 0.4 | 0 | 230.2123
2023 | 8 | 21 | 7 | Y4-5 | Dormitory | 2012 | 0 | 0 | 0.5 | 0.2 | 0.2 | 1 | 1 | 0.000549 | 7.5 | 3 | 0.0292 | 0.0002745 | 1.5 | 0.6 | 0.0292 | 0 | 0 | 20 | 24.5 | 25.9 | 22.2 | 80 | 293 | 3.4 | 30240 | 0 | 0 | 24459 | 35243 | 0.23403 | 0.19842 | 24 | 0.27962 | 0.31377 | 0.5184 | 2.0121 | 2.4 | 0.4 | 214.4689 | 653.6312
2023 | 8 | 21 | 8 | Y4-5 | Dormitory | 2012 | 0 | 0 | 1 | 0.5 | 0.5 | 0.7 | 1 | 0.000549 | 7.5 | 3 | 0.0292 | 0.000549 | 3.75 | 1.5 | 0.02044 | 0 | 0 | 20 | 24.5 | 28.5 | 22.3 | 69 | 0 | 1.8 | 39300 | 0 | 0 | 24459 | 35243 | 0.23403 | 0.19842 | 24 | 0.27962 | 0.31377 | 0.5184 | 2.0121 | 2.4 | 0.4 | 529.3757 | 653.6312
2023 | 8 | 21 | 9 | Y4-5 | Dormitory | 2012 | 0 | 0 | 1 | 0.5 | 0.5 | 0.3 | 1 | 0.000549 | 7.5 | 3 | 0.0292 | 0.000549 | 3.75 | 1.5 | 0.00876 | 0 | 0 | 20 | 24.5 | 30 | 22.2 | 63 | 315 | 4.9 | 48780 | 0 | 0 | 24459 | 35243 | 0.23403 | 0.19842 | 24 | 0.27962 | 0.31377 | 0.5184 | 2.0121 | 2.4 | 0.4 | 625.8082 | 616.6257
2023 | 8 | 21 | 10 | Y4-5 | Dormitory | 2012 | 0 | 0 | 1 | 0.2 | 0.2 | 0.3 | 1 | 0.000549 | 7.5 | 3 | 0.0292 | 0.000549 | 1.5 | 0.6 | 0.00876 | 0 | 0 | 20 | 24.5 | 31 | 20.6 | 54 | 45 | 2.3 | 52440 | 0 | 0 | 24459 | 35243 | 0.23403 | 0.19842 | 24 | 0.27962 | 0.31377 | 0.5184 | 2.0121 | 2.4 | 0.4 | 636.1889 | 230.2123
2023 | 8 | 21 | 11 | Y4-5 | Dormitory | 2012 | 0 | 0 | 0.5 | 0.2 | 0.2 | 0.3 | 1 | 0.000549 | 7.5 | 3 | 0.0292 | 0.0002745 | 1.5 | 0.6 | 0.00876 | 0 | 0 | 20 | 24.5 | 32.6 | 20.5 | 49 | 23 | 1.9 | 52380 | 0 | 0 | 24459 | 35243 | 0.23403 | 0.19842 | 24 | 0.27962 | 0.31377 | 0.5184 | 2.0121 | 2.4 | 0.4 | 580.082 | 0
2023 | 8 | 21 | 12 | Y4-5 | Dormitory | 2012 | 0 | 0 | 0 | 0 | 0 | 0.3 | 1 | 0.000549 | 7.5 | 3 | 0.0292 | 0 | 0 | 0 | 0.00876 | 0 | 0 | 20 | 24.5 | 33.2 | 20.4 | 47 | 338 | 3.3 | 48300 | 0 | 0 | 24459 | 35243 | 0.23403 | 0.19842 | 24 | 0.27962 | 0.31377 | 0.5184 | 2.0121 | 2.4 | 0.4 | 428.4712 | 0
2023 | 8 | 21 | 13 | Y4-5 | Dormitory | 2012 | 0 | 0 | 0 | 0 | 0 | 0.3 | 1 | 0.000549 | 7.5 | 3 | 0.0292 | 0 | 0 | 0 | 0.00876 | 0 | 0 | 20 | 24.5 | 31.8 | 21.7 | 55 | 338 | 4.2 | 40860 | 0 | 0 | 24459 | 35243 | 0.23403 | 0.19842 | 24 | 0.27962 | 0.31377 | 0.5184 | 2.0121 | 2.4 | 0.4 | 315.9802 | 0
2023 | 8 | 21 | 14 | Y4-5 | Dormitory | 2012 | 0 | 0 | 0 | 0 | 0 | 0.3 | 1 | 0.000549 | 7.5 | 3 | 0.0292 | 0 | 0 | 0 | 0.00876 | 0 | 0 | 20 | 24.5 | 30.5 | 20.2 | 54 | 0 | 5.2 | 31440 | 0 | 0 | 24459 | 35243 | 0.23403 | 0.19842 | 24 | 0.27962 | 0.31377 | 0.5184 | 2.0121 | 2.4 | 0.4 | 295.9231 | 0
2023 | 8 | 21 | 15 | Y4-5 | Dormitory | 2012 | 0 | 0 | 0 | 0 | 0 | 0.3 | 1 | 0.000549 | 7.5 | 3 | 0.0292 | 0 | 0 | 0 | 0.00876 | 0 | 0 | 20 | 24.5 | 30 | 19.7 | 54 | 338 | 2.5 | 20220 | 0 | 0 | 24459 | 35243 | 0.23403 | 0.19842 | 24 | 0.27962 | 0.31377 | 0.5184 | 2.0121 | 2.4 | 0.4 | 368.903 | 0
2023 | 8 | 21 | 16 | Y4-5 | Dormitory | 2012 | 0 | 0 | 0 | 0 | 0 | 0.3 | 1 | 0.000549 | 7.5 | 3 | 0.0292 | 0 | 0 | 0 | 0.00876 | 0 | 0 | 20 | 24.5 | 28.4 | 20.4 | 62 | 338 | 4.7 | 3300 | 0 | 0 | 24459 | 35243 | 0.23403 | 0.19842 | 24 | 0.27962 | 0.31377 | 0.5184 | 2.0121 | 2.4 | 0.4 | 496.6783 | 0
2023 | 8 | 21 | 17 | Y4-5 | Dormitory | 2012 | 0 | 0 | 0 | 0 | 0 | 0.3 | 1 | 0.000549 | 7.5 | 3 | 0.0292 | 0 | 0 | 0 | 0.00876 | 0 | 0 | 20 | 24.5 | 26.7 | 20.5 | 69 | 0 | 1.8 | 780 | 0 | 0 | 24459 | 35243 | 0.23403 | 0.19842 | 24 | 0.27962 | 0.31377 | 0.5184 | 2.0121 | 2.4 | 0.4 | 552.4143 | 0
2023 | 8 | 21 | 18 | Y4-5 | Dormitory | 2012 | 0 | 0 | 0 | 0 | 0 | 0.7 | 1 | 0.000549 | 7.5 | 3 | 0.0292 | 0 | 0 | 0 | 0.02044 | 0 | 0 | 20 | 24.5 | 25.1 | 21 | 78 | 0 | 1.6 | 0 | 0 | 0 | 24459 | 35243 | 0.23403 | 0.19842 | 24 | 0.27962 | 0.31377 | 0.5184 | 2.0121 | 2.4 | 0.4 | 474.8934 | 74.0111
2023 | 8 | 21 | 19 | Y4-5 | Dormitory | 2012 | 0 | 0 | 0 | 0.5 | 0.5 | 1 | 1 | 0.000549 | 7.5 | 3 | 0.0292 | 0 | 3.75 | 1.5 | 0.0292 | 0 | 0 | 20 | 24.5 | 24.3 | 21 | 82 | 293 | 2 | 0 | 0 | 0 | 24459 | 35243 | 0.23403 | 0.19842 | 24 | 0.27962 | 0.31377 | 0.5184 | 2.0121 | 2.4 | 0.4 | 273.5268 | 341.2289
2023 | 8 | 21 | 20 | Y4-5 | Dormitory | 2012 | 0 | 0 | 0.5 | 0.8 | 0.8 | 1 | 1 | 0.000549 | 7.5 | 3 | 0.0292 | 0.0002745 | 6 | 2.4 | 0.0292 | 0 | 0 | 20 | 24.5 | 23.9 | 21 | 84 | 293 | 1 | 0 | 0 | 0 | 24459 | 35243 | 0.23403 | 0.19842 | 24 | 0.27962 | 0.31377 | 0.5184 | 2.0121 | 2.4 | 0.4 | 26.6004 | 727.6423
2023 | 8 | 21 | 21 | Y4-5 | Dormitory | 2012 | 0 | 0 | 1 | 0.8 | 0.8 | 1 | 1 | 0.000549 | 7.5 | 3 | 0.0292 | 0.000549 | 6 | 2.4 | 0.0292 | 0 | 0 | 20 | 24.5 | 23.8 | 21.1 | 85 | 248 | 0.8 | 0 | 0 | 0 | 24459 | 35243 | 0.23403 | 0.19842 | 24 | 0.27962 | 0.31377 | 0.5184 | 2.0121 | 2.4 | 0.4 | 0 | 727.6423
2023 | 8 | 21 | 22 | Y4-5 | Dormitory | 2012 | 0 | 0 | 1 | 0.8 | 0.8 | 1 | 1 | 0.000549 | 7.5 | 3 | 0.0292 | 0.000549 | 6 | 2.4 | 0.0292 | 0 | 0 | 20 | 24.5 | 23.6 | 21.1 | 86 | 338 | 0.7 | 0 | 0 | 0 | 24459 | 35243 | 0.23403 | 0.19842 | 24 | 0.27962 | 0.31377 | 0.5184 | 2.0121 | 2.4 | 0.4 | 0 | 341.2289
2023 | 8 | 21 | 23 | Y4-5 | Dormitory | 2012 | 0 | 0 | 0.5 | 0.8 | 0.8 | 1 | 0 | 0.000549 | 7.5 | 3 | 0.0292 | 0.0002745 | 6 | 2.4 | 0.0292 | 0 | 0 | 20 | 24.5 | 23.5 | 21 | 86 | 293 | 1 | 0 | 0 | 0 | 24459 | 35243 | 0.23403 | 0.19842 | 24 | 0.27962 | 0.31377 | 0.5184 | 2.0121 | 2.4 | 0.4 | 0 | 37.0055
2023 | 8 | 21 | 0 | Y4-5 | Dormitory | 2012 | 0 | 0 | 0 | 0.2 | 0.2 | 1 | 0 | 0.000549 | 7.5 | 3 | 0.0292 | 0 | 1.5 | 0.6 | 0.0292 | 0 | 0 | 20 | 24.5 | 23.6 | 21.1 | 86 | 293 | 0.8 | 0 | 0 | 0 | 24459 | 35243 | 0.23403 | 0.19842 | 24 | 0.27962 | 0.31377 | 0.5184 | 2.0121 | 2.4 | 0.4 | 0 | 0
2023 | 8 | 22 | 1 | Y4-5 | Dormitory | 2012 | 0 | 0 | 0 | 0 | 0 | 1 | 0 | 0.000549 | 7.5 | 3 | 0.0292 | 0 | 0 | 0 | 0.0292 | 0 | 0 | 20 | 24.5 | 23.5 | 21 | 86 | 293 | 1.3 | 0 | 0 | 0 | 24459 | 35243 | 0.23403 | 0.19842 | 24 | 0.27962 | 0.31377 | 0.5184 | 2.0121 | 2.4 | 0.4 | 0 | 0
2023 | 8 | 22 | 2 | Y4-5 | Dormitory | 2012 | 0 | 0 | 0 | 0 | 0 | 1 | 0 | 0.000549 | 7.5 | 3 | 0.0292 | 0 | 0 | 0 | 0.0292 | 0 | 0 | 20 | 24.5 | 23.4 | 20.9 | 86 | 225 | 1.2 | 0 | 0 | 0 | 24459 | 35243 | 0.23403 | 0.19842 | 24 | 0.27962 | 0.31377 | 0.5184 | 2.0121 | 2.4 | 0.4 | 0 | 0
2023 | 8 | 22 | 3 | Y4-5 | Dormitory | 2012 | 0 | 0 | 0 | 0 | 0 | 1 | 0 | 0.000549 | 7.5 | 3 | 0.0292 | 0 | 0 | 0 | 0.0292 | 0 | 0 | 20 | 24.5 | 23.2 | 20.3 | 84 | 338 | 2 | 0 | 0 | 0 | 24459 | 35243 | 0.23403 | 0.19842 | 24 | 0.27962 | 0.31377 | 0.5184 | 2.0121 | 2.4 | 0.4 | 0 | 0
2023 | 8 | 22 | 4 | Y4-5 | Dormitory | 2012 | 0 | 0 | 0 | 0 | 0 | 1 | 0 | 0.000549 | 7.5 | 3 | 0.0292 | 0 | 0 | 0 | 0.0292 | 0 | 0 | 20 | 24.5 | 23 | 20.3 | 85 | 315 | 2.9 | 480 | 0 | 0 | 24459 | 35243 | 0.23403 | 0.19842 | 24 | 0.27962 | 0.31377 | 0.5184 | 2.0121 | 2.4 | 0.4 | 0 | 0
2023 | 8 | 22 | 5 | Y4-5 | Dormitory | 2012 | 0 | 0 | 0 | 0 | 0 | 1 | 0 | 0.000549 | 7.5 | 3 | 0.0292 | 0 | 0 | 0 | 0.0292 | 0 | 0 | 20 | 24.5 | 23.1 | 20.6 | 86 | 315 | 2.5 | 3360 | 0 | 0 | 24459 | 35243 | 0.23403 | 0.19842 | 24 | 0.27962 | 0.31377 | 0.5184 | 2.0121 | 2.4 | 0.4 | 0 | 0
2023 | 8 | 22 | 6 | Y4-5 | Dormitory | 2012 | 0 | 0 | 0 | 0 | 0 | 1 | 1 | 0.000549 | 7.5 | 3 | 0.0292 | 0 | 0 | 0 | 0.0292 | 0 | 0 | 20 | 24.5 | 23.9 | 21 | 84 | 338 | 0.8 | 8700 | 0 | 0 | 24459 | 35243 | 0.23403 | 0.19842 | 24 | 0.27962 | 0.31377 | 0.5184 | 2.0121 | 2.4 | 0.4 | 0 | 230.2123
2023 | 8 | 22 | 7 | Y4-5 | Dormitory | 2012 | 0 | 0 | 0.5 | 0.2 | 0.2 | 1 | 1 | 0.000549 | 7.5 | 3 | 0.0292 | 0.0002745 | 1.5 | 0.6 | 0.0292 | 0 | 0 | 20 | 24.5 | 26.4 | 22.2 | 78 | 45 | 1.3 | 29340 | 0 | 0 | 24459 | 35243 | 0.23403 | 0.19842 | 24 | 0.27962 | 0.31377 | 0.5184 | 2.0121 | 2.4 | 0.4 | 170.6537 | 653.6312
2023 | 8 | 22 | 8 | Y4-5 | Dormitory | 2012 | 0 | 0 | 1 | 0.5 | 0.5 | 0.7 | 1 | 0.000549 | 7.5 | 3 | 0.0292 | 0.000549 | 3.75 | 1.5 | 0.02044 | 0 | 0 | 20 | 24.5 | 28.4 | 21.7 | 67 | 23 | 2.3 | 41940 | 0 | 0 | 24459 | 35243 | 0.23403 | 0.19842 | 24 | 0.27962 | 0.31377 | 0.5184 | 2.0121 | 2.4 | 0.4 | 377.947 | 653.6312
2023 | 8 | 22 | 9 | Y4-5 | Dormitory | 2012 | 0 | 0 | 1 | 0.5 | 0.5 | 0.3 | 1 | 0.000549 | 7.5 | 3 | 0.0292 | 0.000549 | 3.75 | 1.5 | 0.00876 | 0 | 0 | 20 | 24.5 | 31.2 | 21.1 | 55 | 338 | 3.7 | 48720 | 0 | 0 | 24459 | 35243 | 0.23403 | 0.19842 | 24 | 0.27962 | 0.31377 | 0.5184 | 2.0121 | 2.4 | 0.4 | 437.5978 | 616.6257
2023 | 8 | 22 | 10 | Y4-5 | Dormitory | 2012 | 0 | 0 | 1 | 0.2 | 0.2 | 0.3 | 1 | 0.000549 | 7.5 | 3 | 0.0292 | 0.000549 | 1.5 | 0.6 | 0.00876 | 0 | 0 | 20 | 24.5 | 33 | 19.2 | 44 | 0 | 3.2 | 52500 | 0 | 0 | 24459 | 35243 | 0.23403 | 0.19842 | 24 | 0.27962 | 0.31377 | 0.5184 | 2.0121 | 2.4 | 0.4 | 459.635 | 230.2123
2023 | 8 | 22 | 11 | Y4-5 | Dormitory | 2012 | 0 | 0 | 0.5 | 0.2 | 0.2 | 0.3 | 1 | 0.000549 | 7.5 | 3 | 0.0292 | 0.0002745 | 1.5 | 0.6 | 0.00876 | 0 | 0 | 20 | 24.5 | 33.1 | 16.5 | 37 | 45 | 3.9 | 52560 | 0 | 0 | 24459 | 35243 | 0.23403 | 0.19842 | 24 | 0.27962 | 0.31377 | 0.5184 | 2.0121 | 2.4 | 0.4 | 426.8524 | 0
2023 | 8 | 22 | 12 | Y4-5 | Dormitory | 2012 | 0 | 0 | 0 | 0 | 0 | 0.3 | 1 | 0.000549 | 7.5 | 3 | 0.0292 | 0 | 0 | 0 | 0.00876 | 0 | 0 | 20 | 24.5 | 33.5 | 17.7 | 39 | 45 | 3 | 48780 | 0 | 0 | 24459 | 35243 | 0.23403 | 0.19842 | 24 | 0.27962 | 0.31377 | 0.5184 | 2.0121 | 2.4 | 0.4 | 334.8391 | 0
2023 | 8 | 22 | 13 | Y4-5 | Dormitory | 2012 | 0 | 0 | 0 | 0 | 0 | 0.3 | 1 | 0.000549 | 7.5 | 3 | 0.0292 | 0 | 0 | 0 | 0.00876 | 0 | 0 | 20 | 24.5 | 33.2 | 18.6 | 42 | 0 | 4 | 41160 | 0 | 0 | 24459 | 35243 | 0.23403 | 0.19842 | 24 | 0.27962 | 0.31377 | 0.5184 | 2.0121 | 2.4 | 0.4 | 263.8731 | 0
2023 | 8 | 22 | 14 | Y4-5 | Dormitory | 2012 | 0 | 0 | 0 | 0 | 0 | 0.3 | 1 | 0.000549 | 7.5 | 3 | 0.0292 | 0 | 0 | 0 | 0.00876 | 0 | 0 | 20 | 24.5 | 33.4 | 19.5 | 44 | 45 | 3.2 | 31680 | 0 | 0 | 24459 | 35243 | 0.23403 | 0.19842 | 24 | 0.27962 | 0.31377 | 0.5184 | 2.0121 | 2.4 | 0.4 | 254.9076 | 0
2023 | 8 | 22 | 15 | Y4-5 | Dormitory | 2012 | 0 | 0 | 0 | 0 | 0 | 0.3 | 1 | 0.000549 | 7.5 | 3 | 0.0292 | 0 | 0 | 0 | 0.00876 | 0 | 0 | 20 | 24.5 | 30.4 | 21.2 | 58 | 0 | 3.3 | 20280 | 0 | 0 | 24459 | 35243 | 0.23403 | 0.19842 | 24 | 0.27962 | 0.31377 | 0.5184 | 2.0121 | 2.4 | 0.4 | 312.3071 | 0
2023 | 8 | 22 | 16 | Y4-5 | Dormitory | 2012 | 0 | 0 | 0 | 0 | 0 | 0.3 | 1 | 0.000549 | 7.5 | 3 | 0.0292 | 0 | 0 | 0 | 0.00876 | 0 | 0 | 20 | 24.5 | 29 | 20.5 | 60 | 23 | 4.4 | 2820 | 0 | 0 | 24459 | 35243 | 0.23403 | 0.19842 | 24 | 0.27962 | 0.31377 | 0.5184 | 2.0121 | 2.4 | 0.4 | 409.8332 | 0
2023 | 8 | 22 | 17 | Y4-5 | Dormitory | 2012 | 0 | 0 | 0 | 0 | 0 | 0.3 | 1 | 0.000549 | 7.5 | 3 | 0.0292 | 0 | 0 | 0 | 0.00876 | 0 | 0 | 20 | 24.5 | 27.3 | 20.1 | 65 | 0 | 2.1 | 720 | 0 | 0 | 24459 | 35243 | 0.23403 | 0.19842 | 24 | 0.27962 | 0.31377 | 0.5184 | 2.0121 | 2.4 | 0.4 | 459.3098 | 0
2023 | 8 | 22 | 18 | Y4-5 | Dormitory | 2012 | 0 | 0 | 0 | 0 | 0 | 0.7 | 1 | 0.000549 | 7.5 | 3 | 0.0292 | 0 | 0 | 0 | 0.02044 | 0 | 0 | 20 | 24.5 | 25.6 | 21 | 76 | 338 | 3 | 0 | 0 | 0 | 24459 | 35243 | 0.23403 | 0.19842 | 24 | 0.27962 | 0.31377 | 0.5184 | 2.0121 | 2.4 | 0.4 | 404.2243 | 74.0111
2023 | 8 | 22 | 19 | Y4-5 | Dormitory | 2012 | 0 | 0 | 0 | 0.5 | 0.5 | 1 | 1 | 0.000549 | 7.5 | 3 | 0.0292 | 0 | 3.75 | 1.5 | 0.0292 | 0 | 0 | 20 | 24.5 | 24.5 | 21.2 | 82 | 270 | 2 | 0 | 0 | 0 | 24459 | 35243 | 0.23403 | 0.19842 | 24 | 0.27962 | 0.31377 | 0.5184 | 2.0121 | 2.4 | 0.4 | 244.5991 | 341.2289
2023 | 8 | 22 | 20 | Y4-5 | Dormitory | 2012 | 0 | 0 | 0.5 | 0.8 | 0.8 | 1 | 1 | 0.000549 | 7.5 | 3 | 0.0292 | 0.0002745 | 6 | 2.4 | 0.0292 | 0 | 0 | 20 | 24.5 | 24.5 | 21.6 | 84 | 293 | 1.3 | 0 | 0 | 0 | 24459 | 35243 | 0.23403 | 0.19842 | 24 | 0.27962 | 0.31377 | 0.5184 | 2.0121 | 2.4 | 0.4 | 22.8043 | 727.6423
2023 | 8 | 22 | 21 | Y4-5 | Dormitory | 2012 | 0 | 0 | 1 | 0.8 | 0.8 | 1 | 1 | 0.000549 | 7.5 | 3 | 0.0292 | 0.000549 | 6 | 2.4 | 0.0292 | 0 | 0 | 20 | 24.5 | 24.1 | 21.4 | 85 | 270 | 1.2 | 0 | 0 | 0 | 24459 | 35243 | 0.23403 | 0.19842 | 24 | 0.27962 | 0.31377 | 0.5184 | 2.0121 | 2.4 | 0.4 | 0 | 727.6423
2023 | 8 | 22 | 22 | Y4-5 | Dormitory | 2012 | 0 | 0 | 1 | 0.8 | 0.8 | 1 | 1 | 0.000549 | 7.5 | 3 | 0.0292 | 0.000549 | 6 | 2.4 | 0.0292 | 0 | 0 | 20 | 24.5 | 24.3 | 21.6 | 85 | 113 | 1.8 | 0 | 0 | 0 | 24459 | 35243 | 0.23403 | 0.19842 | 24 | 0.27962 | 0.31377 | 0.5184 | 2.0121 | 2.4 | 0.4 | 0 | 341.2289
2023 | 8 | 22 | 23 | Y4-5 | Dormitory | 2012 | 0 | 0 | 0.5 | 0.8 | 0.8 | 1 | 0 | 0.000549 | 7.5 | 3 | 0.0292 | 0.0002745 | 6 | 2.4 | 0.0292 | 0 | 0 | 20 | 24.5 | 24.2 | 21.7 | 86 | 293 | 1.5 | 0 | 0 | 0 | 24459 | 35243 | 0.23403 | 0.19842 | 24 | 0.27962 | 0.31377 | 0.5184 | 2.0121 | 2.4 | 0.4 | 0 | 37.0055
2023 | 8 | 22 | 0 | Y4-5 | Dormitory | 2012 | 0 | 0 | 0 | 0.2 | 0.2 | 1 | 0 | 0.000549 | 7.5 | 3 | 0.0292 | 0 | 1.5 | 0.6 | 0.0292 | 0 | 0 | 20 | 24.5 | 24.2 | 21.5 | 85 | 315 | 1.5 | 0 | 0 | 0 | 24459 | 35243 | 0.23403 | 0.19842 | 24 | 0.27962 | 0.31377 | 0.5184 | 2.0121 | 2.4 | 0.4 | 0 | 0
2023 | 8 | 23 | 1 | Y4-5 | Dormitory | 2012 | 0 | 0 | 0 | 0 | 0 | 1 | 0 | 0.000549 | 7.5 | 3 | 0.0292 | 0 | 0 | 0 | 0.0292 | 0 | 0 | 20 | 24.5 | 23.9 | 21.2 | 85 | 315 | 0.4 | 0 | 0 | 0 | 24459 | 35243 | 0.23403 | 0.19842 | 24 | 0.27962 | 0.31377 | 0.5184 | 2.0121 | 2.4 | 0.4 | 0 | 0
2023 | 8 | 23 | 2 | Y4-5 | Dormitory | 2012 | 0 | 0 | 0 | 0 | 0 | 1 | 0 | 0.000549 | 7.5 | 3 | 0.0292 | 0 | 0 | 0 | 0.0292 | 0 | 0 | 20 | 24.5 | 23.9 | 21.4 | 86 | 23 | 1.8 | 0 | 0 | 0 | 24459 | 35243 | 0.23403 | 0.19842 | 24 | 0.27962 | 0.31377 | 0.5184 | 2.0121 | 2.4 | 0.4 | 0 | 0
2023 | 8 | 23 | 3 | Y4-5 | Dormitory | 2012 | 0 | 0 | 0 | 0 | 0 | 1 | 0 | 0.000549 | 7.5 | 3 | 0.0292 | 0 | 0 | 0 | 0.0292 | 0 | 0 | 20 | 24.5 | 24 | 21.5 | 86 | 293 | 1.3 | 0 | 0 | 0 | 24459 | 35243 | 0.23403 | 0.19842 | 24 | 0.27962 | 0.31377 | 0.5184 | 2.0121 | 2.4 | 0.4 | 0 | 0
2023 | 8 | 23 | 4 | Y4-5 | Dormitory | 2012 | 0 | 0 | 0 | 0 | 0 | 1 | 0 | 0.000549 | 7.5 | 3 | 0.0292 | 0 | 0 | 0 | 0.0292 | 0 | 0 | 20 | 24.5 | 24.1 | 21.4 | 85 | 293 | 1.2 | 420 | 0 | 0 | 24459 | 35243 | 0.23403 | 0.19842 | 24 | 0.27962 | 0.31377 | 0.5184 | 2.0121 | 2.4 | 0.4 | 0 | 0
2023 | 8 | 23 | 5 | Y4-5 | Dormitory | 2012 | 0 | 0 | 0 | 0 | 0 | 1 | 0 | 0.000549 | 7.5 | 3 | 0.0292 | 0 | 0 | 0 | 0.0292 | 0 | 0 | 20 | 24.5 | 24.2 | 21.5 | 85 | 270 | 1.4 | 3600 | 0 | 0 | 24459 | 35243 | 0.23403 | 0.19842 | 24 | 0.27962 | 0.31377 | 0.5184 | 2.0121 | 2.4 | 0.4 | 0 | 0
2023 | 8 | 23 | 6 | Y4-5 | Dormitory | 2012 | 0 | 0 | 0 | 0 | 0 | 1 | 1 | 0.000549 | 7.5 | 3 | 0.0292 | 0 | 0 | 0 | 0.0292 | 0 | 0 | 20 | 24.5 | 25 | 22.1 | 84 | 315 | 1.6 | 10200 | 0 | 0 | 24459 | 35243 | 0.23403 | 0.19842 | 24 | 0.27962 | 0.31377 | 0.5184 | 2.0121 | 2.4 | 0.4 | 0 | 230.2123
2023 | 8 | 23 | 7 | Y4-5 | Dormitory | 2012 | 0 | 0 | 0.5 | 0.2 | 0.2 | 1 | 1 | 0.000549 | 7.5 | 3 | 0.0292 | 0.0002745 | 1.5 | 0.6 | 0.0292 | 0 | 0 | 20 | 24.5 | 27.1 | 22.3 | 75 | 0 | 2.3 | 26220 | 0 | 0 | 24459 | 35243 | 0.23403 | 0.19842 | 24 | 0.27962 | 0.31377 | 0.5184 | 2.0121 | 2.4 | 0.4 | 183.3182 | 653.6312
2023 | 8 | 23 | 8 | Y4-5 | Dormitory | 2012 | 0 | 0 | 1 | 0.5 | 0.5 | 0.7 | 1 | 0.000549 | 7.5 | 3 | 0.0292 | 0.000549 | 3.75 | 1.5 | 0.02044 | 0 | 0 | 20 | 24.5 | 28.6 | 21.4 | 65 | 45 | 3 | 40320 | 0 | 0 | 24459 | 35243 | 0.23403 | 0.19842 | 24 | 0.27962 | 0.31377 | 0.5184 | 2.0121 | 2.4 | 0.4 | 459.6506 | 653.6312
2023 | 8 | 23 | 9 | Y4-5 | Dormitory | 2012 | 0 | 0 | 1 | 0.5 | 0.5 | 0.3 | 1 | 0.000549 | 7.5 | 3 | 0.0292 | 0.000549 | 3.75 | 1.5 | 0.00876 | 0 | 0 | 20 | 24.5 | 29.9 | 21 | 59 | 0 | 3.9 | 47280 | 0 | 0 | 24459 | 35243 | 0.23403 | 0.19842 | 24 | 0.27962 | 0.31377 | 0.5184 | 2.0121 | 2.4 | 0.4 | 606.7045 | 616.6257
2023 | 8 | 23 | 10 | Y4-5 | Dormitory | 2012 | 0 | 0 | 1 | 0.2 | 0.2 | 0.3 | 1 | 0.000549 | 7.5 | 3 | 0.0292 | 0.000549 | 1.5 | 0.6 | 0.00876 | 0 | 0 | 20 | 24.5 | 31.3 | 20.9 | 54 | 0 | 2.4 | 50760 | 0 | 0 | 24459 | 35243 | 0.23403 | 0.19842 | 24 | 0.27962 | 0.31377 | 0.5184 | 2.0121 | 2.4 | 0.4 | 641.7333 | 230.2123
2023 | 8 | 23 | 11 | Y4-5 | Dormitory | 2012 | 0 | 0 | 0.5 | 0.2 | 0.2 | 0.3 | 1 | 0.000549 | 7.5 | 3 | 0.0292 | 0.0002745 | 1.5 | 0.6 | 0.00876 | 0 | 0 | 20 | 24.5 | 31.7 | 20.7 | 52 | 23 | 3 | 50760 | 0 | 0 | 24459 | 35243 | 0.23403 | 0.19842 | 24 | 0.27962 | 0.31377 | 0.5184 | 2.0121 | 2.4 | 0.4 | 566.123 | 0
2023 | 8 | 23 | 12 | Y4-5 | Dormitory | 2012 | 0 | 0 | 0 | 0 | 0 | 0.3 | 1 | 0.000549 | 7.5 | 3 | 0.0292 | 0 | 0 | 0 | 0.00876 | 0 | 0 | 20 | 24.5 | 30.9 | 20.5 | 54 | 0 | 5.3 | 46860 | 0 | 0 | 24459 | 35243 | 0.23403 | 0.19842 | 24 | 0.27962 | 0.31377 | 0.5184 | 2.0121 | 2.4 | 0.4 | 411.7587 | 0
2023 | 8 | 23 | 13 | Y4-5 | Dormitory | 2012 | 0 | 0 | 0 | 0 | 0 | 0.3 | 1 | 0.000549 | 7.5 | 3 | 0.0292 | 0 | 0 | 0 | 0.00876 | 0 | 0 | 20 | 24.5 | 30.9 | 21.4 | 57 | 23 | 4.5 | 39240 | 0 | 0 | 24459 | 35243 | 0.23403 | 0.19842 | 24 | 0.27962 | 0.31377 | 0.5184 | 2.0121 | 2.4 | 0.4 | 304.5475 | 0
2023 | 8 | 23 | 14 | Y4-5 | Dormitory | 2012 | 0 | 0 | 0 | 0 | 0 | 0.3 | 1 | 0.000549 | 7.5 | 3 | 0.0292 | 0 | 0 | 0 | 0.00876 | 0 | 0 | 20 | 24.5 | 29.8 | 21.7 | 62 | 23 | 3.9 | 29880 | 0 | 0 | 24459 | 35243 | 0.23403 | 0.19842 | 24 | 0.27962 | 0.31377 | 0.5184 | 2.0121 | 2.4 | 0.4 | 292.2547 | 0
2023 | 8 | 23 | 15 | Y4-5 | Dormitory | 2012 | 0 | 0 | 0 | 0 | 0 | 0.3 | 1 | 0.000549 | 7.5 | 3 | 0.0292 | 0 | 0 | 0 | 0.00876 | 0 | 0 | 20 | 24.5 | 30.1 | 21.8 | 61 | 0 | 2.9 | 19200 | 0 | 0 | 24459 | 35243 | 0.23403 | 0.19842 | 24 | 0.27962 | 0.31377 | 0.5184 | 2.0121 | 2.4 | 0.4 | 368.091 | 0
2023 | 8 | 23 | 16 | Y4-5 | Dormitory | 2012 | 0 | 0 | 0 | 0 | 0 | 0.3 | 1 | 0.000549 | 7.5 | 3 | 0.0292 | 0 | 0 | 0 | 0.00876 | 0 | 0 | 20 | 24.5 | 28.5 | 20.8 | 63 | 45 | 2.1 | 2820 | 0 | 0 | 24459 | 35243 | 0.23403 | 0.19842 | 24 | 0.27962 | 0.31377 | 0.5184 | 2.0121 | 2.4 | 0.4 | 516.2631 | 0
2023 | 8 | 23 | 17 | Y4-5 | Dormitory | 2012 | 0 | 0 | 0 | 0 | 0 | 0.3 | 1 | 0.000549 | 7.5 | 3 | 0.0292 | 0 | 0 | 0 | 0.00876 | 0 | 0 | 20 | 24.5 | 26.6 | 20.4 | 69 | 0 | 2.7 | 660 | 0 | 0 | 24459 | 35243 | 0.23403 | 0.19842 | 24 | 0.27962 | 0.31377 | 0.5184 | 2.0121 | 2.4 | 0.4 | 585.9537 | 0
2023 | 8 | 23 | 18 | Y4-5 | Dormitory | 2012 | 0 | 0 | 0 | 0 | 0 | 0.7 | 1 | 0.000549 | 7.5 | 3 | 0.0292 | 0 | 0 | 0 | 0.02044 | 0 | 0 | 20 | 24.5 | 25.3 | 21 | 77 | 68 | 1.4 | 0 | 0 | 0 | 24459 | 35243 | 0.23403 | 0.19842 | 24 | 0.27962 | 0.31377 | 0.5184 | 2.0121 | 2.4 | 0.4 | 501.8969 | 74.0111
2023 | 8 | 23 | 19 | Y4-5 | Dormitory | 2012 | 0 | 0 | 0 | 0.5 | 0.5 | 1 | 1 | 0.000549 | 7.5 | 3 | 0.0292 | 0 | 3.75 | 1.5 | 0.0292 | 0 | 0 | 20 | 24.5 | 24.5 | 21 | 81 | 293 | 1.3 | 0 | 0 | 0 | 24459 | 35243 | 0.23403 | 0.19842 | 24 | 0.27962 | 0.31377 | 0.5184 | 2.0121 | 2.4 | 0.4 | 241.7946 | 341.2289
2023 | 8 | 23 | 20 | Y4-5 | Dormitory | 2012 | 0 | 0 | 0.5 | 0.8 | 0.8 | 1 | 1 | 0.000549 | 7.5 | 3 | 0.0292 | 0.0002745 | 6 | 2.4 | 0.0292 | 0 | 0 | 20 | 24.5 | 24 | 20.9 | 83 | 45 | 0.8 | 0 | 0 | 0 | 24459 | 35243 | 0.23403 | 0.19842 | 24 | 0.27962 | 0.31377 | 0.5184 | 2.0121 | 2.4 | 0.4 | 22.7659 | 727.6423
2023 | 8 | 23 | 21 | Y4-5 | Dormitory | 2012 | 0 | 0 | 1 | 0.8 | 0.8 | 1 | 1 | 0.000549 | 7.5 | 3 | 0.0292 | 0.000549 | 6 | 2.4 | 0.0292 | 0 | 0 | 20 | 24.5 | 23.9 | 21 | 84 | 0 | 0.9 | 0 | 0 | 0 | 24459 | 35243 | 0.23403 | 0.19842 | 24 | 0.27962 | 0.31377 | 0.5184 | 2.0121 | 2.4 | 0.4 | 0 | 727.6423
2023 | 8 | 23 | 22 | Y4-5 | Dormitory | 2012 | 0 | 0 | 1 | 0.8 | 0.8 | 1 | 1 | 0.000549 | 7.5 | 3 | 0.0292 | 0.000549 | 6 | 2.4 | 0.0292 | 0 | 0 | 20 | 24.5 | 23.9 | 21 | 84 | 270 | 0.7 | 0 | 0 | 0 | 24459 | 35243 | 0.23403 | 0.19842 | 24 | 0.27962 | 0.31377 | 0.5184 | 2.0121 | 2.4 | 0.4 | 0 | 341.2289
2023 | 8 | 23 | 23 | Y4-5 | Dormitory | 2012 | 0 | 0 | 0.5 | 0.8 | 0.8 | 1 | 0 | 0.000549 | 7.5 | 3 | 0.0292 | 0.0002745 | 6 | 2.4 | 0.0292 | 0 | 0 | 20 | 24.5 | 23.6 | 20.7 | 84 | 180 | 0.7 | 0 | 0 | 0 | 24459 | 35243 | 0.23403 | 0.19842 | 24 | 0.27962 | 0.31377 | 0.5184 | 2.0121 | 2.4 | 0.4 | 0 | 37.0055
2023 | 8 | 23 | 0 | Y4-5 | Dormitory | 2012 | 0 | 0 | 0 | 0.2 | 0.2 | 1 | 0 | 0.000549 | 7.5 | 3 | 0.0292 | 0 | 1.5 | 0.6 | 0.0292 | 0 | 0 | 20 | 24.5 | 23.3 | 20.6 | 85 | 293 | 2.2 | 0 | 0 | 0 | 24459 | 35243 | 0.23403 | 0.19842 | 24 | 0.27962 | 0.31377 | 0.5184 | 2.0121 | 2.4 | 0.4 | 0 | 0
2023 | 8 | 24 | 1 | Y4-5 | Dormitory | 2012 | 0 | 0 | 0 | 0 | 0 | 1 | 0 | 0.000549 | 7.5 | 3 | 0.0292 | 0 | 0 | 0 | 0.0292 | 0 | 0 | 20 | 24.5 | 22.7 | 20.2 | 86 | 293 | 1.2 | 0 | 0 | 0 | 24459 | 35243 | 0.23403 | 0.19842 | 24 | 0.27962 | 0.31377 | 0.5184 | 2.0121 | 2.4 | 0.4 | 0 | 0
2023 | 8 | 24 | 2 | Y4-5 | Dormitory | 2012 | 0 | 0 | 0 | 0 | 0 | 1 | 0 | 0.000549 | 7.5 | 3 | 0.0292 | 0 | 0 | 0 | 0.0292 | 0 | 0 | 20 | 24.5 | 22.8 | 20.5 | 87 | 293 | 2.5 | 0 | 0 | 0 | 24459 | 35243 | 0.23403 | 0.19842 | 24 | 0.27962 | 0.31377 | 0.5184 | 2.0121 | 2.4 | 0.4 | 0 | 0
2023 | 8 | 24 | 3 | Y4-5 | Dormitory | 2012 | 0 | 0 | 0 | 0 | 0 | 1 | 0 | 0.000549 | 7.5 | 3 | 0.0292 | 0 | 0 | 0 | 0.0292 | 0 | 0 | 20 | 24.5 | 23.2 | 20.9 | 87 | 315 | 2.2 | 0 | 0 | 0 | 24459 | 35243 | 0.23403 | 0.19842 | 24 | 0.27962 | 0.31377 | 0.5184 | 2.0121 | 2.4 | 0.4 | 0 | 0
2023 | 8 | 24 | 4 | Y4-5 | Dormitory | 2012 | 0 | 0 | 0 | 0 | 0 | 1 | 0 | 0.000549 | 7.5 | 3 | 0.0292 | 0 | 0 | 0 | 0.0292 | 0 | 0 | 20 | 24.5 | 23.1 | 20.6 | 86 | 338 | 1.5 | 660 | 0 | 0 | 24459 | 35243 | 0.23403 | 0.19842 | 24 | 0.27962 | 0.31377 | 0.5184 | 2.0121 | 2.4 | 0.4 | 0 | 0
2023 | 8 | 24 | 5 | Y4-5 | Dormitory | 2012 | 0 | 0 | 0 | 0 | 0 | 1 | 0 | 0.000549 | 7.5 | 3 | 0.0292 | 0 | 0 | 0 | 0.0292 | 0 | 0 | 20 | 24.5 | 23.3 | 20.8 | 86 | 90 | 0.8 | 4500 | 0 | 0 | 24459 | 35243 | 0.23403 | 0.19842 | 24 | 0.27962 | 0.31377 | 0.5184 | 2.0121 | 2.4 | 0.4 | 0 | 0
2023 | 8 | 24 | 6 | Y4-5 | Dormitory | 2012 | 0 | 0 | 0 | 0 | 0 | 1 | 1 | 0.000549 | 7.5 | 3 | 0.0292 | 0 | 0 | 0 | 0.0292 | 0 | 0 | 20 | 24.5 | 24.3 | 21.4 | 84 | 23 | 1.9 | 8940 | 0 | 0 | 24459 | 35243 | 0.23403 | 0.19842 | 24 | 0.27962 | 0.31377 | 0.5184 | 2.0121 | 2.4 | 0.4 | 0 | 230.2123
2023 | 8 | 24 | 7 | Y4-5 | Dormitory | 2012 | 0 | 0 | 0.5 | 0.2 | 0.2 | 1 | 1 | 0.000549 | 7.5 | 3 | 0.0292 | 0.0002745 | 1.5 | 0.6 | 0.0292 | 0 | 0 | 20 | 24.5 | 25.8 | 21.5 | 77 | 23 | 1.4 | 12540 | 0 | 0 | 24459 | 35243 | 0.23403 | 0.19842 | 24 | 0.27962 | 0.31377 | 0.5184 | 2.0121 | 2.4 | 0.4 | 174.2476 | 653.6312
2023 | 8 | 24 | 8 | Y4-5 | Dormitory | 2012 | 0 | 0 | 1 | 0.5 | 0.5 | 0.7 | 1 | 0.000549 | 7.5 | 3 | 0.0292 | 0.000549 | 3.75 | 1.5 | 0.02044 | 0 | 0 | 20 | 24.5 | 26.8 | 20.9 | 70 | 23 | 1.6 | 31080 | 0 | 0 | 24459 | 35243 | 0.23403 | 0.19842 | 24 | 0.27962 | 0.31377 | 0.5184 | 2.0121 | 2.4 | 0.4 | 412.1387 | 653.6312
2023 | 8 | 24 | 9 | Y4-5 | Dormitory | 2012 | 0 | 0 | 1 | 0.5 | 0.5 | 0.3 | 1 | 0.000549 | 7.5 | 3 | 0.0292 | 0.000549 | 3.75 | 1.5 | 0.00876 | 0 | 0 | 20 | 24.5 | 29.2 | 20.9 | 61 | 68 | 2.8 | 43740 | 0 | 0 | 24459 | 35243 | 0.23403 | 0.19842 | 24 | 0.27962 | 0.31377 | 0.5184 | 2.0121 | 2.4 | 0.4 | 537.6075 | 616.6257
2023 | 8 | 24 | 10 | Y4-5 | Dormitory | 2012 | 0 | 0 | 1 | 0.2 | 0.2 | 0.3 | 1 | 0.000549 | 7.5 | 3 | 0.0292 | 0.000549 | 1.5 | 0.6 | 0.00876 | 0 | 0 | 20 | 24.5 | 29.9 | 19.9 | 55 | 0 | 4.6 | 48180 | 0 | 0 | 24459 | 35243 | 0.23403 | 0.19842 | 24 | 0.27962 | 0.31377 | 0.5184 | 2.0121 | 2.4 | 0.4 | 607.8772 | 230.2123
2023 | 8 | 24 | 11 | Y4-5 | Dormitory | 2012 | 0 | 0 | 0.5 | 0.2 | 0.2 | 0.3 | 1 | 0.000549 | 7.5 | 3 | 0.0292 | 0.0002745 | 1.5 | 0.6 | 0.00876 | 0 | 0 | 20 | 24.5 | 30.8 | 20.4 | 54 | 0 | 3.6 | 46320 | 0 | 0 | 24459 | 35243 | 0.23403 | 0.19842 | 24 | 0.27962 | 0.31377 | 0.5184 | 2.0121 | 2.4 | 0.4 | 577.3186 | 0
2023 | 8 | 24 | 12 | Y4-5 | Dormitory | 2012 | 0 | 0 | 0 | 0 | 0 | 0.3 | 1 | 0.000549 | 7.5 | 3 | 0.0292 | 0 | 0 | 0 | 0.00876 | 0 | 0 | 20 | 24.5 | 29.8 | 20.1 | 56 | 0 | 4.5 | 40440 | 0 | 0 | 24459 | 35243 | 0.23403 | 0.19842 | 24 | 0.27962 | 0.31377 | 0.5184 | 2.0121 | 2.4 | 0.4 | 430.2846 | 0
2023 | 8 | 24 | 13 | Y4-5 | Dormitory | 2012 | 0 | 0 | 0 | 0 | 0 | 0.3 | 1 | 0.000549 | 7.5 | 3 | 0.0292 | 0 | 0 | 0 | 0.00876 | 0 | 0 | 20 | 24.5 | 29.7 | 20.8 | 59 | 0 | 5.4 | 31980 | 0 | 0 | 24459 | 35243 | 0.23403 | 0.19842 | 24 | 0.27962 | 0.31377 | 0.5184 | 2.0121 | 2.4 | 0.4 | 315.3797 | 0
2023 | 8 | 24 | 14 | Y4-5 | Dormitory | 2012 | 0 | 0 | 0 | 0 | 0 | 0.3 | 1 | 0.000549 | 7.5 | 3 | 0.0292 | 0 | 0 | 0 | 0.00876 | 0 | 0 | 20 | 24.5 | 28.8 | 20.8 | 62 | 0 | 4.7 | 22800 | 0 | 0 | 24459 | 35243 | 0.23403 | 0.19842 | 24 | 0.27962 | 0.31377 | 0.5184 | 2.0121 | 2.4 | 0.4 | 297.2216 | 0
2023 | 8 | 24 | 15 | Y4-5 | Dormitory | 2012 | 0 | 0 | 0 | 0 | 0 | 0.3 | 1 | 0.000549 | 7.5 | 3 | 0.0292 | 0 | 0 | 0 | 0.00876 | 0 | 0 | 20 | 24.5 | 29.3 | 21.3 | 62 | 45 | 1.4 | 15720 | 0 | 0 | 24459 | 35243 | 0.23403 | 0.19842 | 24 | 0.27962 | 0.31377 | 0.5184 | 2.0121 | 2.4 | 0.4 | 370.2158 | 0
2023 | 8 | 24 | 16 | Y4-5 | Dormitory | 2012 | 0 | 0 | 0 | 0 | 0 | 0.3 | 1 | 0.000549 | 7.5 | 3 | 0.0292 | 0 | 0 | 0 | 0.00876 | 0 | 0 | 20 | 24.5 | 27.5 | 20.8 | 67 | 68 | 3.1 | 4680 | 0 | 0 | 24459 | 35243 | 0.23403 | 0.19842 | 24 | 0.27962 | 0.31377 | 0.5184 | 2.0121 | 2.4 | 0.4 | 517.1262 | 0
2023 | 8 | 24 | 17 | Y4-5 | Dormitory | 2012 | 0 | 0 | 0 | 0 | 0 | 0.3 | 1 | 0.000549 | 7.5 | 3 | 0.0292 | 0 | 0 | 0 | 0.00876 | 0 | 0 | 20 | 24.5 | 26.2 | 20.7 | 72 | 68 | 2.4 | 780 | 0 | 0 | 24459 | 35243 | 0.23403 | 0.19842 | 24 | 0.27962 | 0.31377 | 0.5184 | 2.0121 | 2.4 | 0.4 | 582.8517 | 0
2023 | 8 | 24 | 18 | Y4-5 | Dormitory | 2012 | 0 | 0 | 0 | 0 | 0 | 0.7 | 1 | 0.000549 | 7.5 | 3 | 0.0292 | 0 | 0 | 0 | 0.02044 | 0 | 0 | 20 | 24.5 | 25.1 | 20.6 | 76 | 45 | 3 | 0 | 0 | 0 | 24459 | 35243 | 0.23403 | 0.19842 | 24 | 0.27962 | 0.31377 | 0.5184 | 2.0121 | 2.4 | 0.4 | 498.9348 | 74.0111
2023 | 8 | 24 | 19 | Y4-5 | Dormitory | 2012 | 0 | 0 | 0 | 0.5 | 0.5 | 1 | 1 | 0.000549 | 7.5 | 3 | 0.0292 | 0 | 3.75 | 1.5 | 0.0292 | 0 | 0 | 20 | 24.5 | 24.1 | 20 | 78 | 68 | 1.4 | 0 | 0 | 0 | 24459 | 35243 | 0.23403 | 0.19842 | 24 | 0.27962 | 0.31377 | 0.5184 | 2.0121 | 2.4 | 0.4 | 239.541 | 341.2289
2023 | 8 | 24 | 20 | Y4-5 | Dormitory | 2012 | 0 | 0 | 0.5 | 0.8 | 0.8 | 1 | 1 | 0.000549 | 7.5 | 3 | 0.0292 | 0.0002745 | 6 | 2.4 | 0.0292 | 0 | 0 | 20 | 24.5 | 23.7 | 20.2 | 81 | 68 | 1.4 | 0 | 0 | 0 | 24459 | 35243 | 0.23403 | 0.19842 | 24 | 0.27962 | 0.31377 | 0.5184 | 2.0121 | 2.4 | 0.4 | 21.9787 | 727.6423
2023 | 8 | 24 | 21 | Y4-5 | Dormitory | 2012 | 0 | 0 | 1 | 0.8 | 0.8 | 1 | 1 | 0.000549 | 7.5 | 3 | 0.0292 | 0.000549 | 6 | 2.4 | 0.0292 | 0 | 0 | 20 | 24.5 | 23.3 | 19.6 | 80 | 338 | 1.2 | 0 | 0 | 0 | 24459 | 35243 | 0.23403 | 0.19842 | 24 | 0.27962 | 0.31377 | 0.5184 | 2.0121 | 2.4 | 0.4 | 0 | 727.6423
2023 | 8 | 24 | 22 | Y4-5 | Dormitory | 2012 | 0 | 0 | 1 | 0.8 | 0.8 | 1 | 1 | 0.000549 | 7.5 | 3 | 0.0292 | 0.000549 | 6 | 2.4 | 0.0292 | 0 | 0 | 20 | 24.5 | 22.5 | 19.5 | 83 | 270 | 1 | 0 | 0 | 0 | 24459 | 35243 | 0.23403 | 0.19842 | 24 | 0.27962 | 0.31377 | 0.5184 | 2.0121 | 2.4 | 0.4 | 0 | 341.2289
2023 | 8 | 24 | 23 | Y4-5 | Dormitory | 2012 | 0 | 0 | 0.5 | 0.8 | 0.8 | 1 | 0 | 0.000549 | 7.5 | 3 | 0.0292 | 0.0002745 | 6 | 2.4 | 0.0292 | 0 | 0 | 20 | 24.5 | 22.4 | 19.4 | 83 | 315 | 1.8 | 0 | 0 | 0 | 24459 | 35243 | 0.23403 | 0.19842 | 24 | 0.27962 | 0.31377 | 0.5184 | 2.0121 | 2.4 | 0.4 | 0 | 37.0055
2023 | 8 | 24 | 0 | Y4-5 | Dormitory | 2012 | 0 | 0 | 0 | 0.2 | 0.2 | 1 | 0 | 0.000549 | 7.5 | 3 | 0.0292 | 0 | 1.5 | 0.6 | 0.0292 | 0 | 0 | 20 | 24.5 | 22.2 | 19.4 | 84 | 293 | 1.6 | 0 | 0 | 0 | 24459 | 35243 | 0.23403 | 0.19842 | 24 | 0.27962 | 0.31377 | 0.5184 | 2.0121 | 2.4 | 0.4 | 0 | 0
2023 | 8 | 25 | 1 | Y4-5 | Dormitory | 2012 | 0 | 0 | 0 | 0 | 0 | 1 | 0 | 0.000549 | 7.5 | 3 | 0.0292 | 0 | 0 | 0 | 0.0292 | 0 | 0 | 20 | 24.5 | 21.6 | 19 | 85 | 270 | 0.8 | 0 | 0 | 0 | 24459 | 35243 | 0.23403 | 0.19842 | 24 | 0.27962 | 0.31377 | 0.5184 | 2.0121 | 2.4 | 0.4 | 0 | 0
2023 | 8 | 25 | 2 | Y4-5 | Dormitory | 2012 | 0 | 0 | 0 | 0 | 0 | 1 | 0 | 0.000549 | 7.5 | 3 | 0.0292 | 0 | 0 | 0 | 0.0292 | 0 | 0 | 20 | 24.5 | 20.5 | 17.7 | 84 | 338 | 1.4 | 0 | 0 | 0 | 24459 | 35243 | 0.23403 | 0.19842 | 24 | 0.27962 | 0.31377 | 0.5184 | 2.0121 | 2.4 | 0.4 | 0 | 0
2023 | 8 | 25 | 3 | Y4-5 | Dormitory | 2012 | 0 | 0 | 0 | 0 | 0 | 1 | 0 | 0.000549 | 7.5 | 3 | 0.0292 | 0 | 0 | 0 | 0.0292 | 0 | 0 | 20 | 24.5 | 21.1 | 18.7 | 86 | 270 | 1.2 | 0 | 0 | 0 | 24459 | 35243 | 0.23403 | 0.19842 | 24 | 0.27962 | 0.31377 | 0.5184 | 2.0121 | 2.4 | 0.4 | 0 | 0
2023 | 8 | 25 | 4 | Y4-5 | Dormitory | 2012 | 0 | 0 | 0 | 0 | 0 | 1 | 0 | 0.000549 | 7.5 | 3 | 0.0292 | 0 | 0 | 0 | 0.0292 | 0 | 0 | 20 | 24.5 | 20.7 | 18.3 | 86 | 270 | 1.8 | 780 | 0 | 0 | 24459 | 35243 | 0.23403 | 0.19842 | 24 | 0.27962 | 0.31377 | 0.5184 | 2.0121 | 2.4 | 0.4 | 0 | 0
2023 | 8 | 25 | 5 | Y4-5 | Dormitory | 2012 | 0 | 0 | 0 | 0 | 0 | 1 | 0 | 0.000549 | 7.5 | 3 | 0.0292 | 0 | 0 | 0 | 0.0292 | 0 | 0 | 20 | 24.5 | 20 | 17.4 | 85 | 270 | 0.6 | 3780 | 0 | 0 | 24459 | 35243 | 0.23403 | 0.19842 | 24 | 0.27962 | 0.31377 | 0.5184 | 2.0121 | 2.4 | 0.4 | 0 | 0
2023 | 8 | 25 | 6 | Y4-5 | Dormitory | 2012 | 0 | 0 | 0 | 0 | 0 | 1 | 1 | 0.000549 | 7.5 | 3 | 0.0292 | 0 | 0 | 0 | 0.0292 | 0 | 0 | 20 | 24.5 | 23 | 20.1 | 84 | 203 | 0.7 | 5880 | 0 | 0 | 24459 | 35243 | 0.23403 | 0.19842 | 24 | 0.27962 | 0.31377 | 0.5184 | 2.0121 | 2.4 | 0.4 | 0 | 230.2123
2023 | 8 | 25 | 7 | Y4-5 | Dormitory | 2012 | 0 | 0 | 0.5 | 0.2 | 0.2 | 1 | 1 | 0.000549 | 7.5 | 3 | 0.0292 | 0.0002745 | 1.5 | 0.6 | 0.0292 | 0 | 0 | 20 | 24.5 | 26.2 | 20.7 | 72 | 23 | 1.7 | 26760 | 0 | 0 | 24459 | 35243 | 0.23403 | 0.19842 | 24 | 0.27962 | 0.31377 | 0.5184 | 2.0121 | 2.4 | 0.4 | 171.5221 | 653.6312
2023 | 8 | 25 | 8 | Y4-5 | Dormitory | 2012 | 0 | 0 | 1 | 0.5 | 0.5 | 0.7 | 1 | 0.000549 | 7.5 | 3 | 0.0292 | 0.000549 | 3.75 | 1.5 | 0.02044 | 0 | 0 | 20 | 24.5 | 28 | 19.5 | 60 | 45 | 3.6 | 41040 | 0 | 0 | 24459 | 35243 | 0.23403 | 0.19842 | 24 | 0.27962 | 0.31377 | 0.5184 | 2.0121 | 2.4 | 0.4 | 419.9406 | 653.6312
2023 | 8 | 25 | 9 | Y4-5 | Dormitory | 2012 | 0 | 0 | 1 | 0.5 | 0.5 | 0.3 | 1 | 0.000549 | 7.5 | 3 | 0.0292 | 0.000549 | 3.75 | 1.5 | 0.00876 | 0 | 0 | 20 | 24.5 | 29.9 | 20.2 | 56 | 45 | 3.9 | 48000 | 0 | 0 | 24459 | 35243 | 0.23403 | 0.19842 | 24 | 0.27962 | 0.31377 | 0.5184 | 2.0121 | 2.4 | 0.4 | 513.3209 | 616.6257
2023 | 8 | 25 | 10 | Y4-5 | Dormitory | 2012 | 0 | 0 | 1 | 0.2 | 0.2 | 0.3 | 1 | 0.000549 | 7.5 | 3 | 0.0292 | 0.000549 | 1.5 | 0.6 | 0.00876 | 0 | 0 | 20 | 24.5 | 30.1 | 19.5 | 53 | 0 | 3.7 | 50880 | 0 | 0 | 24459 | 35243 | 0.23403 | 0.19842 | 24 | 0.27962 | 0.31377 | 0.5184 | 2.0121 | 2.4 | 0.4 | 520.8534 | 230.2123
2023 | 8 | 25 | 11 | Y4-5 | Dormitory | 2012 | 0 | 0 | 0.5 | 0.2 | 0.2 | 0.3 | 1 | 0.000549 | 7.5 | 3 | 0.0292 | 0.0002745 | 1.5 | 0.6 | 0.00876 | 0 | 0 | 20 | 24.5 | 30.4 | 19.5 | 52 | 45 | 3.2 | 50760 | 0 | 0 | 24459 | 35243 | 0.23403 | 0.19842 | 24 | 0.27962 | 0.31377 | 0.5184 | 2.0121 | 2.4 | 0.4 | 479.7885 | 0
2023 | 8 | 25 | 12 | Y4-5 | Dormitory | 2012 | 0 | 0 | 0 | 0 | 0 | 0.3 | 1 | 0.000549 | 7.5 | 3 | 0.0292 | 0 | 0 | 0 | 0.00876 | 0 | 0 | 20 | 24.5 | 30.4 | 19.2 | 51 | 0 | 5.1 | 46860 | 0 | 0 | 24459 | 35243 | 0.23403 | 0.19842 | 24 | 0.27962 | 0.31377 | 0.5184 | 2.0121 | 2.4 | 0.4 | 383.042 | 0
2023 | 8 | 25 | 13 | Y4-5 | Dormitory | 2012 | 0 | 0 | 0 | 0 | 0 | 0.3 | 1 | 0.000549 | 7.5 | 3 | 0.0292 | 0 | 0 | 0 | 0.00876 | 0 | 0 | 20 | 24.5 | 30.7 | 20.9 | 56 | 0 | 3.3 | 27720 | 0 | 0 | 24459 | 35243 | 0.23403 | 0.19842 | 24 | 0.27962 | 0.31377 | 0.5184 | 2.0121 | 2.4 | 0.4 | 293.7824 | 0
2023 | 8 | 25 | 14 | Y4-5 | Dormitory | 2012 | 0 | 0 | 0 | 0 | 0 | 0.3 | 1 | 0.000549 | 7.5 | 3 | 0.0292 | 0 | 0 | 0 | 0.00876 | 0 | 0 | 20 | 24.5 | 29.5 | 20.1 | 57 | 23 | 4.6 | 30420 | 0 | 0 | 24459 | 35243 | 0.23403 | 0.19842 | 24 | 0.27962 | 0.31377 | 0.5184 | 2.0121 | 2.4 | 0.4 | 283.2761 | 0
2023 | 8 | 25 | 15 | Y4-5 | Dormitory | 2012 | 0 | 0 | 0 | 0 | 0 | 0.3 | 1 | 0.000549 | 7.5 | 3 | 0.0292 | 0 | 0 | 0 | 0.00876 | 0 | 0 | 20 | 24.5 | 28.6 | 20.3 | 61 | 0 | 1.6 | 19140 | 0 | 0 | 24459 | 35243 | 0.23403 | 0.19842 | 24 | 0.27962 | 0.31377 | 0.5184 | 2.0121 | 2.4 | 0.4 | 363.4044 | 0
2023 | 8 | 25 | 16 | Y4-5 | Dormitory | 2012 | 0 | 0 | 0 | 0 | 0 | 0.3 | 1 | 0.000549 | 7.5 | 3 | 0.0292 | 0 | 0 | 0 | 0.00876 | 0 | 0 | 20 | 24.5 | 27.4 | 19.7 | 63 | 68 | 2.7 | 2340 | 0 | 0 | 24459 | 35243 | 0.23403 | 0.19842 | 24 | 0.27962 | 0.31377 | 0.5184 | 2.0121 | 2.4 | 0.4 | 505.8905 | 0
2023 | 8 | 25 | 17 | Y4-5 | Dormitory | 2012 | 0 | 0 | 0 | 0 | 0 | 0.3 | 1 | 0.000549 | 7.5 | 3 | 0.0292 | 0 | 0 | 0 | 0.00876 | 0 | 0 | 20 | 24.5 | 26 | 18.4 | 63 | 45 | 1.5 | 600 | 0 | 0 | 24459 | 35243 | 0.23403 | 0.19842 | 24 | 0.27962 | 0.31377 | 0.5184 | 2.0121 | 2.4 | 0.4 | 556.8564 | 0
2023 | 8 | 25 | 18 | Y4-5 | Dormitory | 2012 | 0 | 0 | 0 | 0 | 0 | 0.7 | 1 | 0.000549 | 7.5 | 3 | 0.0292 | 0 | 0 | 0 | 0.02044 | 0 | 0 | 20 | 24.5 | 24.7 | 19.3 | 72 | 90 | 1 | 0 | 0 | 0 | 24459 | 35243 | 0.23403 | 0.19842 | 24 | 0.27962 | 0.31377 | 0.5184 | 2.0121 | 2.4 | 0.4 | 463.6348 | 74.0111
2023 | 8 | 25 | 19 | Y4-5 | Dormitory | 2012 | 0 | 0 | 0 | 0.5 | 0.5 | 1 | 1 | 0.000549 | 7.5 | 3 | 0.0292 | 0 | 3.75 | 1.5 | 0.0292 | 0 | 0 | 20 | 24.5 | 23.6 | 18.9 | 75 | 270 | 0.6 | 0 | 0 | 0 | 24459 | 35243 | 0.23403 | 0.19842 | 24 | 0.27962 | 0.31377 | 0.5184 | 2.0121 | 2.4 | 0.4 | 217.3509 | 341.2289
2023 | 8 | 25 | 20 | Y4-5 | Dormitory | 2012 | 0 | 0 | 0.5 | 0.8 | 0.8 | 1 | 1 | 0.000549 | 7.5 | 3 | 0.0292 | 0.0002745 | 6 | 2.4 | 0.0292 | 0 | 0 | 20 | 24.5 | 23.1 | 18.6 | 76 | 45 | 0.8 | 0 | 0 | 0 | 24459 | 35243 | 0.23403 | 0.19842 | 24 | 0.27962 | 0.31377 | 0.5184 | 2.0121 | 2.4 | 0.4 | 19.6756 | 727.6423
2023 | 8 | 25 | 21 | Y4-5 | Dormitory | 2012 | 0 | 0 | 1 | 0.8 | 0.8 | 1 | 1 | 0.000549 | 7.5 | 3 | 0.0292 | 0.000549 | 6 | 2.4 | 0.0292 | 0 | 0 | 20 | 24.5 | 22.5 | 18.7 | 79 | 315 | 1.1 | 0 | 0 | 0 | 24459 | 35243 | 0.23403 | 0.19842 | 24 | 0.27962 | 0.31377 | 0.5184 | 2.0121 | 2.4 | 0.4 | 0 | 727.6423
2023 | 8 | 25 | 22 | Y4-5 | Dormitory | 2012 | 0 | 0 | 1 | 0.8 | 0.8 | 1 | 1 | 0.000549 | 7.5 | 3 | 0.0292 | 0.000549 | 6 | 2.4 | 0.0292 | 0 | 0 | 20 | 24.5 | 22.6 | 18.3 | 77 | 203 | 0.7 | 0 | 0 | 0 | 24459 | 35243 | 0.23403 | 0.19842 | 24 | 0.27962 | 0.31377 | 0.5184 | 2.0121 | 2.4 | 0.4 | 0 | 341.2289
2023 | 8 | 25 | 23 | Y4-5 | Dormitory | 2012 | 0 | 0 | 0.5 | 0.8 | 0.8 | 1 | 0 | 0.000549 | 7.5 | 3 | 0.0292 | 0.0002745 | 6 | 2.4 | 0.0292 | 0 | 0 | 20 | 24.5 | 22.1 | 18.3 | 79 | 293 | 2.9 | 0 | 0 | 0 | 24459 | 35243 | 0.23403 | 0.19842 | 24 | 0.27962 | 0.31377 | 0.5184 | 2.0121 | 2.4 | 0.4 | 0 | 37.0055
2023 | 8 | 25 | 0 | Y4-5 | Dormitory | 2012 | 0 | 0 | 0 | 0.2 | 0.2 | 1 | 0 | 0.000549 | 7.5 | 3 | 0.0292 | 0 | 1.5 | 0.6 | 0.0292 | 0 | 0 | 20 | 24.5 | 22.4 | 18.6 | 79 | 338 | 1.9 | 0 | 0 | 0 | 24459 | 35243 | 0.23403 | 0.19842 | 24 | 0.27962 | 0.31377 | 0.5184 | 2.0121 | 2.4 | 0.4 | 0 | 0
2023 | 8 | 26 | 1 | Y4-5 | Dormitory | 2012 | 0 | 0 | 0 | 0 | 0 | 1 | 0 | 0.000549 | 7.5 | 3 | 0.0292 | 0 | 0 | 0 | 0.0292 | 0 | 0 | 20 | 24.5 | 22 | 18.6 | 81 | 315 | 0.7 | 0 | 0 | 0 | 24459 | 35243 | 0.23403 | 0.19842 | 24 | 0.27962 | 0.31377 | 0.5184 | 2.0121 | 2.4 | 0.4 | 0 | 0
2023 | 8 | 26 | 2 | Y4-5 | Dormitory | 2012 | 0 | 0 | 0 | 0 | 0 | 1 | 0 | 0.000549 | 7.5 | 3 | 0.0292 | 0 | 0 | 0 | 0.0292 | 0 | 0 | 20 | 24.5 | 21.8 | 18.8 | 83 | 158 | 0.8 | 0 | 0 | 0 | 24459 | 35243 | 0.23403 | 0.19842 | 24 | 0.27962 | 0.31377 | 0.5184 | 2.0121 | 2.4 | 0.4 | 0 | 0
2023 | 8 | 26 | 3 | Y4-5 | Dormitory | 2012 | 0 | 0 | 0 | 0 | 0 | 1 | 0 | 0.000549 | 7.5 | 3 | 0.0292 | 0 | 0 | 0 | 0.0292 | 0 | 0 | 20 | 24.5 | 21.1 | 18.3 | 84 | 135 | 0.6 | 0 | 0 | 0 | 24459 | 35243 | 0.23403 | 0.19842 | 24 | 0.27962 | 0.31377 | 0.5184 | 2.0121 | 2.4 | 0.4 | 0 | 0
2023 | 8 | 26 | 4 | Y4-5 | Dormitory | 2012 | 0 | 0 | 0 | 0 | 0 | 1 | 0 | 0.000549 | 7.5 | 3 | 0.0292 | 0 | 0 | 0 | 0.0292 | 0 | 0 | 20 | 24.5 | 20.2 | 17.4 | 84 | 270 | 1.1 | 540 | 0 | 0 | 24459 | 35243 | 0.23403 | 0.19842 | 24 | 0.27962 | 0.31377 | 0.5184 | 2.0121 | 2.4 | 0.4 | 0 | 0
2023 | 8 | 26 | 5 | Y4-5 | Dormitory | 2012 | 0 | 0 | 0 | 0 | 0 | 1 | 0 | 0.000549 | 7.5 | 3 | 0.0292 | 0 | 0 | 0 | 0.0292 | 0 | 0 | 20 | 24.5 | 21.6 | 19 | 85 | 293 | 1.5 | 3180 | 0 | 0 | 24459 | 35243 | 0.23403 | 0.19842 | 24 | 0.27962 | 0.31377 | 0.5184 | 2.0121 | 2.4 | 0.4 | 0 | 0
2023 | 8 | 26 | 6 | Y4-5 | Dormitory | 2012 | 0 | 0 | 0 | 0 | 0 | 1 | 1 | 0.000549 | 7.5 | 3 | 0.0292 | 0 | 0 | 0 | 0.0292 | 0 | 0 | 20 | 24.5 | 23.7 | 20 | 80 | 23 | 1 | 5880 | 0 | 0 | 24459 | 35243 | 0.23403 | 0.19842 | 24 | 0.27962 | 0.31377 | 0.5184 | 2.0121 | 2.4 | 0.4 | 0 | 230.2123
2023 | 8 | 26 | 7 | Y4-5 | Dormitory | 2012 | 0 | 0 | 0.5 | 0.2 | 0.2 | 1 | 1 | 0.000549 | 7.5 | 3 | 0.0292 | 0.0002745 | 1.5 | 0.6 | 0.0292 | 0 | 0 | 20 | 24.5 | 26.3 | 20.4 | 70 | 45 | 2.2 | 29460 | 0 | 0 | 24459 | 35243 | 0.23403 | 0.19842 | 24 | 0.27962 | 0.31377 | 0.5184 | 2.0121 | 2.4 | 0.4 | 155.5673 | 653.6312
2023 | 8 | 26 | 8 | Y4-5 | Dormitory | 2012 | 0 | 0 | 1 | 0.5 | 0.5 | 0.7 | 1 | 0.000549 | 7.5 | 3 | 0.0292 | 0.000549 | 3.75 | 1.5 | 0.02044 | 0 | 0 | 20 | 24.5 | 28.5 | 18.3 | 54 | 90 | 4 | 42000 | 0 | 0 | 24459 | 35243 | 0.23403 | 0.19842 | 24 | 0.27962 | 0.31377 | 0.5184 | 2.0121 | 2.4 | 0.4 | 344.9735 | 653.6312
2023 | 8 | 26 | 9 | Y4-5 | Dormitory | 2012 | 0 | 0 | 1 | 0.5 | 0.5 | 0.3 | 1 | 0.000549 | 7.5 | 3 | 0.0292 | 0.000549 | 3.75 | 1.5 | 0.00876 | 0 | 0 | 20 | 24.5 | 30.6 | 18 | 47 | 23 | 2.8 | 48780 | 0 | 0 | 24459 | 35243 | 0.23403 | 0.19842 | 24 | 0.27962 | 0.31377 | 0.5184 | 2.0121 | 2.4 | 0.4 | 462.7966 | 616.6257
2023 | 8 | 26 | 10 | Y4-5 | Dormitory | 2012 | 0 | 0 | 1 | 0.2 | 0.2 | 0.3 | 1 | 0.000549 | 7.5 | 3 | 0.0292 | 0.000549 | 1.5 | 0.6 | 0.00876 | 0 | 0 | 20 | 24.5 | 30.6 | 19.3 | 51 | 0 | 3.8 | 52140 | 0 | 0 | 24459 | 35243 | 0.23403 | 0.19842 | 24 | 0.27962 | 0.31377 | 0.5184 | 2.0121 | 2.4 | 0.4 | 551.5384 | 230.2123
2023 | 8 | 26 | 11 | Y4-5 | Dormitory | 2012 | 0 | 0 | 0.5 | 0.2 | 0.2 | 0.3 | 1 | 0.000549 | 7.5 | 3 | 0.0292 | 0.0002745 | 1.5 | 0.6 | 0.00876 | 0 | 0 | 20 | 24.5 | 30.1 | 16.9 | 45 | 23 | 5.1 | 51780 | 0 | 0 | 24459 | 35243 | 0.23403 | 0.19842 | 24 | 0.27962 | 0.31377 | 0.5184 | 2.0121 | 2.4 | 0.4 | 540.535 | 0
2023 | 8 | 26 | 12 | Y4-5 | Dormitory | 2012 | 0 | 0 | 0 | 0 | 0 | 0.3 | 1 | 0.000549 | 7.5 | 3 | 0.0292 | 0 | 0 | 0 | 0.00876 | 0 | 0 | 20 | 24.5 | 31.6 | 18.3 | 45 | 23 | 3.6 | 47700 | 0 | 0 | 24459 | 35243 | 0.23403 | 0.19842 | 24 | 0.27962 | 0.31377 | 0.5184 | 2.0121 | 2.4 | 0.4 | 410.9303 | 0
2023 | 8 | 26 | 13 | Y4-5 | Dormitory | 2012 | 0 | 0 | 0 | 0 | 0 | 0.3 | 1 | 0.000549 | 7.5 | 3 | 0.0292 | 0 | 0 | 0 | 0.00876 | 0 | 0 | 20 | 24.5 | 30.5 | 17.9 | 47 | 0 | 3.6 | 40140 | 0 | 0 | 24459 | 35243 | 0.23403 | 0.19842 | 24 | 0.27962 | 0.31377 | 0.5184 | 2.0121 | 2.4 | 0.4 | 311.4947 | 0
2023 | 8 | 26 | 14 | Y4-5 | Dormitory | 2012 | 0 | 0 | 0 | 0 | 0 | 0.3 | 1 | 0.000549 | 7.5 | 3 | 0.0292 | 0 | 0 | 0 | 0.00876 | 0 | 0 | 20 | 24.5 | 30 | 17.8 | 48 | 68 | 3.9 | 30780 | 0 | 0 | 24459 | 35243 | 0.23403 | 0.19842 | 24 | 0.27962 | 0.31377 | 0.5184 | 2.0121 | 2.4 | 0.4 | 291.6591 | 0
2023 | 8 | 26 | 15 | Y4-5 | Dormitory | 2012 | 0 | 0 | 0 | 0 | 0 | 0.3 | 1 | 0.000549 | 7.5 | 3 | 0.0292 | 0 | 0 | 0 | 0.00876 | 0 | 0 | 20 | 24.5 | 28.9 | 18.1 | 52 | 68 | 4.2 | 19140 | 0 | 0 | 24459 | 35243 | 0.23403 | 0.19842 | 24 | 0.27962 | 0.31377 | 0.5184 | 2.0121 | 2.4 | 0.4 | 363.1208 | 0
2023 | 8 | 26 | 16 | Y4-5 | Dormitory | 2012 | 0 | 0 | 0 | 0 | 0 | 0.3 | 1 | 0.000549 | 7.5 | 3 | 0.0292 | 0 | 0 | 0 | 0.00876 | 0 | 0 | 20 | 24.5 | 27.5 | 17.9 | 56 | 68 | 3.9 | 2280 | 0 | 0 | 24459 | 35243 | 0.23403 | 0.19842 | 24 | 0.27962 | 0.31377 | 0.5184 | 2.0121 | 2.4 | 0.4 | 504.086 | 0
2023 | 8 | 26 | 17 | Y4-5 | Dormitory | 2012 | 0 | 0 | 0 | 0 | 0 | 0.3 | 1 | 0.000549 | 7.5 | 3 | 0.0292 | 0 | 0 | 0 | 0.00876 | 0 | 0 | 20 | 24.5 | 26 | 17.6 | 60 | 45 | 3.5 | 540 | 0 | 0 | 24459 | 35243 | 0.23403 | 0.19842 | 24 | 0.27962 | 0.31377 | 0.5184 | 2.0121 | 2.4 | 0.4 | 561.1178 | 0
2023 | 8 | 26 | 18 | Y4-5 | Dormitory | 2012 | 0 | 0 | 0 | 0 | 0 | 0.7 | 1 | 0.000549 | 7.5 | 3 | 0.0292 | 0 | 0 | 0 | 0.02044 | 0 | 0 | 20 | 24.5 | 24.5 | 18.2 | 68 | 23 | 1.9 | 0 | 0 | 0 | 24459 | 35243 | 0.23403 | 0.19842 | 24 | 0.27962 | 0.31377 | 0.5184 | 2.0121 | 2.4 | 0.4 | 470.9717 | 74.0111
2023 | 8 | 26 | 19 | Y4-5 | Dormitory | 2012 | 0 | 0 | 0 | 0.5 | 0.5 | 1 | 1 | 0.000549 | 7.5 | 3 | 0.0292 | 0 | 3.75 | 1.5 | 0.0292 | 0 | 0 | 20 | 24.5 | 23.8 | 18 | 70 | 23 | 1.5 | 0 | 0 | 0 | 24459 | 35243 | 0.23403 | 0.19842 | 24 | 0.27962 | 0.31377 | 0.5184 | 2.0121 | 2.4 | 0.4 | 222.4212 | 341.2289
2023 | 8 | 26 | 20 | Y4-5 | Dormitory | 2012 | 0 | 0 | 0.5 | 0.8 | 0.8 | 1 | 1 | 0.000549 | 7.5 | 3 | 0.0292 | 0.0002745 | 6 | 2.4 | 0.0292 | 0 | 0 | 20 | 24.5 | 23.4 | 18.5 | 74 | 0 | 1.4 | 0 | 0 | 0 | 24459 | 35243 | 0.23403 | 0.19842 | 24 | 0.27962 | 0.31377 | 0.5184 | 2.0121 | 2.4 | 0.4 | 19.2749 | 727.6423
2023 | 8 | 26 | 21 | Y4-5 | Dormitory | 2012 | 0 | 0 | 1 | 0.8 | 0.8 | 1 | 1 | 0.000549 | 7.5 | 3 | 0.0292 | 0.000549 | 6 | 2.4 | 0.0292 | 0 | 0 | 20 | 24.5 | 23.1 | 18.6 | 76 | 338 | 2.3 | 0 | 0 | 0 | 24459 | 35243 | 0.23403 | 0.19842 | 24 | 0.27962 | 0.31377 | 0.5184 | 2.0121 | 2.4 | 0.4 | 0 | 727.6423
2023 | 8 | 26 | 22 | Y4-5 | Dormitory | 2012 | 0 | 0 | 1 | 0.8 | 0.8 | 1 | 1 | 0.000549 | 7.5 | 3 | 0.0292 | 0.000549 | 6 | 2.4 | 0.0292 | 0 | 0 | 20 | 24.5 | 22.5 | 18 | 76 | 315 | 1.5 | 0 | 0 | 0 | 24459 | 35243 | 0.23403 | 0.19842 | 24 | 0.27962 | 0.31377 | 0.5184 | 2.0121 | 2.4 | 0.4 | 0 | 341.2289
2023 | 8 | 26 | 23 | Y4-5 | Dormitory | 2012 | 0 | 0 | 0.5 | 0.8 | 0.8 | 1 | 0 | 0.000549 | 7.5 | 3 | 0.0292 | 0.0002745 | 6 | 2.4 | 0.0292 | 0 | 0 | 20 | 24.5 | 22.3 | 17.8 | 76 | 315 | 2.6 | 0 | 0 | 0 | 24459 | 35243 | 0.23403 | 0.19842 | 24 | 0.27962 | 0.31377 | 0.5184 | 2.0121 | 2.4 | 0.4 | 0 | 37.0055
2023 | 8 | 26 | 0 | Y4-5 | Dormitory | 2012 | 0 | 0 | 0 | 0.2 | 0.2 | 1 | 0 | 0.000549 | 7.5 | 3 | 0.0292 | 0 | 1.5 | 0.6 | 0.0292 | 0 | 0 | 20 | 24.5 | 22.1 | 18.1 | 78 | 315 | 2.1 | 0 | 0 | 0 | 24459 | 35243 | 0.23403 | 0.19842 | 24 | 0.27962 | 0.31377 | 0.5184 | 2.0121 | 2.4 | 0.4 | 0 | 0
2023 | 8 | 27 | 1 | Y4-5 | Dormitory | 2012 | 0 | 0 | 0 | 0 | 0 | 1 | 0 | 0.000549 | 7.5 | 3 | 0.0292 | 0 | 0 | 0 | 0.0292 | 0 | 0 | 20 | 24.5 | 22.1 | 18.1 | 78 | 293 | 2.4 | 0 | 0 | 0 | 24459 | 35243 | 0.23403 | 0.19842 | 24 | 0.27962 | 0.31377 | 0.5184 | 2.0121 | 2.4 | 0.4 | 0 | 0
2023 | 8 | 27 | 2 | Y4-5 | Dormitory | 2012 | 0 | 0 | 0 | 0 | 0 | 1 | 0 | 0.000549 | 7.5 | 3 | 0.0292 | 0 | 0 | 0 | 0.0292 | 0 | 0 | 20 | 24.5 | 22.5 | 18.5 | 78 | 293 | 2.5 | 0 | 0 | 0 | 24459 | 35243 | 0.23403 | 0.19842 | 24 | 0.27962 | 0.31377 | 0.5184 | 2.0121 | 2.4 | 0.4 | 0 | 0
2023 | 8 | 27 | 3 | Y4-5 | Dormitory | 2012 | 0 | 0 | 0 | 0 | 0 | 1 | 0 | 0.000549 | 7.5 | 3 | 0.0292 | 0 | 0 | 0 | 0.0292 | 0 | 0 | 20 | 24.5 | 22.9 | 18.6 | 77 | 315 | 2.3 | 0 | 0 | 0 | 24459 | 35243 | 0.23403 | 0.19842 | 24 | 0.27962 | 0.31377 | 0.5184 | 2.0121 | 2.4 | 0.4 | 0 | 0
2023 | 8 | 27 | 4 | Y4-5 | Dormitory | 2012 | 0 | 0 | 0 | 0 | 0 | 1 | 0 | 0.000549 | 7.5 | 3 | 0.0292 | 0 | 0 | 0 | 0.0292 | 0 | 0 | 20 | 24.5 | 23.1 | 18.6 | 76 | 315 | 2.2 | 720 | 0 | 0 | 24459 | 35243 | 0.23403 | 0.19842 | 24 | 0.27962 | 0.31377 | 0.5184 | 2.0121 | 2.4 | 0.4 | 0 | 0
2023 | 8 | 27 | 5 | Y4-5 | Dormitory | 2012 | 0 | 0 | 0 | 0 | 0 | 1 | 0 | 0.000549 | 7.5 | 3 | 0.0292 | 0 | 0 | 0 | 0.0292 | 0 | 0 | 20 | 24.5 | 23.8 | 19.1 | 75 | 0 | 2.1 | 4140 | 0 | 0 | 24459 | 35243 | 0.23403 | 0.19842 | 24 | 0.27962 | 0.31377 | 0.5184 | 2.0121 | 2.4 | 0.4 | 0 | 0
2023 | 8 | 27 | 6 | Y4-5 | Dormitory | 2012 | 0 | 0 | 0 | 0 | 0 | 1 | 1 | 0.000549 | 7.5 | 3 | 0.0292 | 0 | 0 | 0 | 0.0292 | 0 | 0 | 20 | 24.5 | 24.6 | 19.6 | 74 | 338 | 2.3 | 7620 | 0 | 0 | 24459 | 35243 | 0.23403 | 0.19842 | 24 | 0.27962 | 0.31377 | 0.5184 | 2.0121 | 2.4 | 0.4 | 0 | 230.2123
2023 | 8 | 27 | 7 | Y4-5 | Dormitory | 2012 | 0 | 0 | 0.5 | 0.2 | 0.2 | 1 | 1 | 0.000549 | 7.5 | 3 | 0.0292 | 0.0002745 | 1.5 | 0.6 | 0.0292 | 0 | 0 | 20 | 24.5 | 25.4 | 19.5 | 70 | 0 | 2.4 | 14220 | 0 | 0 | 24459 | 35243 | 0.23403 | 0.19842 | 24 | 0.27962 | 0.31377 | 0.5184 | 2.0121 | 2.4 | 0.4 | 194.0936 | 653.6312
2023 | 8 | 27 | 8 | Y4-5 | Dormitory | 2012 | 0 | 0 | 1 | 0.5 | 0.5 | 0.7 | 1 | 0.000549 | 7.5 | 3 | 0.0292 | 0.000549 | 3.75 | 1.5 | 0.02044 | 0 | 0 | 20 | 24.5 | 25.8 | 19.7 | 69 | 23 | 4.6 | 17700 | 0 | 0 | 24459 | 35243 | 0.23403 | 0.19842 | 24 | 0.27962 | 0.31377 | 0.5184 | 2.0121 | 2.4 | 0.4 | 518.6344 | 653.6312
2023 | 8 | 27 | 9 | Y4-5 | Dormitory | 2012 | 0 | 0 | 1 | 0.5 | 0.5 | 0.3 | 1 | 0.000549 | 7.5 | 3 | 0.0292 | 0.000549 | 3.75 | 1.5 | 0.00876 | 0 | 0 | 20 | 24.5 | 26.1 | 19.2 | 66 | 338 | 4 | 25800 | 0 | 0 | 24459 | 35243 | 0.23403 | 0.19842 | 24 | 0.27962 | 0.31377 | 0.5184 | 2.0121 | 2.4 | 0.4 | 644.0127 | 616.6257
2023 | 8 | 27 | 10 | Y4-5 | Dormitory | 2012 | 0 | 0 | 1 | 0.2 | 0.2 | 0.3 | 1 | 0.000549 | 7.5 | 3 | 0.0292 | 0.000549 | 1.5 | 0.6 | 0.00876 | 0 | 0 | 20 | 24.5 | 26.5 | 19.6 | 66 | 0 | 3.1 | 26580 | 0 | 0 | 24459 | 35243 | 0.23403 | 0.19842 | 24 | 0.27962 | 0.31377 | 0.5184 | 2.0121 | 2.4 | 0.4 | 643.0402 | 230.2123
2023 | 8 | 27 | 11 | Y4-5 | Dormitory | 2012 | 0 | 0 | 0.5 | 0.2 | 0.2 | 0.3 | 1 | 0.000549 | 7.5 | 3 | 0.0292 | 0.0002745 | 1.5 | 0.6 | 0.00876 | 0 | 0 | 20 | 24.5 | 27.2 | 19.3 | 62 | 0 | 4.9 | 47280 | 0 | 0 | 24459 | 35243 | 0.23403 | 0.19842 | 24 | 0.27962 | 0.31377 | 0.5184 | 2.0121 | 2.4 | 0.4 | 561.1893 | 0
2023 | 8 | 27 | 12 | Y4-5 | Dormitory | 2012 | 0 | 0 | 0 | 0 | 0 | 0.3 | 1 | 0.000549 | 7.5 | 3 | 0.0292 | 0 | 0 | 0 | 0.00876 | 0 | 0 | 20 | 24.5 | 28.1 | 18.8 | 57 | 23 | 6 | 45360 | 0 | 0 | 24459 | 35243 | 0.23403 | 0.19842 | 24 | 0.27962 | 0.31377 | 0.5184 | 2.0121 | 2.4 | 0.4 | 409.3542 | 0
2023 | 8 | 27 | 13 | Y4-5 | Dormitory | 2012 | 0 | 0 | 0 | 0 | 0 | 0.3 | 1 | 0.000549 | 7.5 | 3 | 0.0292 | 0 | 0 | 0 | 0.00876 | 0 | 0 | 20 | 24.5 | 28.5 | 18.6 | 55 | 338 | 5 | 30180 | 0 | 0 | 24459 | 35243 | 0.23403 | 0.19842 | 24 | 0.27962 | 0.31377 | 0.5184 | 2.0121 | 2.4 | 0.4 | 300.3559 | 0
2023 | 8 | 27 | 14 | Y4-5 | Dormitory | 2012 | 0 | 0 | 0 | 0 | 0 | 0.3 | 1 | 0.000549 | 7.5 | 3 | 0.0292 | 0 | 0 | 0 | 0.00876 | 0 | 0 | 20 | 24.5 | 27.8 | 18.8 | 58 | 0 | 4.6 | 27840 | 0 | 0 | 24459 | 35243 | 0.23403 | 0.19842 | 24 | 0.27962 | 0.31377 | 0.5184 | 2.0121 | 2.4 | 0.4 | 283.0344 | 0
2023 | 8 | 27 | 15 | Y4-5 | Dormitory | 2012 | 0 | 0 | 0 | 0 | 0 | 0.3 | 1 | 0.000549 | 7.5 | 3 | 0.0292 | 0 | 0 | 0 | 0.00876 | 0 | 0 | 20 | 24.5 | 27.3 | 18.6 | 59 | 23 | 2.9 | 11760 | 0 | 0 | 24459 | 35243 | 0.23403 | 0.19842 | 24 | 0.27962 | 0.31377 | 0.5184 | 2.0121 | 2.4 | 0.4 | 343.6888 | 0
2023 | 8 | 27 | 16 | Y4-5 | Dormitory | 2012 | 0 | 0 | 0 | 0 | 0 | 0.3 | 1 | 0.000549 | 7.5 | 3 | 0.0292 | 0 | 0 | 0 | 0.00876 | 0 | 0 | 20 | 24.5 | 26.1 | 18.5 | 63 | 23 | 3.4 | 3600 | 0 | 0 | 24459 | 35243 | 0.23403 | 0.19842 | 24 | 0.27962 | 0.31377 | 0.5184 | 2.0121 | 2.4 | 0.4 | 456.1706 | 0
2023 | 8 | 27 | 17 | Y4-5 | Dormitory | 2012 | 0 | 0 | 0 | 0 | 0 | 0.3 | 1 | 0.000549 | 7.5 | 3 | 0.0292 | 0 | 0 | 0 | 0.00876 | 0 | 0 | 20 | 24.5 | 25.3 | 18 | 64 | 68 | 3.9 | 420 | 0 | 0 | 24459 | 35243 | 0.23403 | 0.19842 | 24 | 0.27962 | 0.31377 | 0.5184 | 2.0121 | 2.4 | 0.4 | 502.6047 | 0
2023 | 8 | 27 | 18 | Y4-5 | Dormitory | 2012 | 0 | 0 | 0 | 0 | 0 | 0.7 | 1 | 0.000549 | 7.5 | 3 | 0.0292 | 0 | 0 | 0 | 0.02044 | 0 | 0 | 20 | 24.5 | 24 | 18.6 | 72 | 315 | 2.6 | 0 | 0 | 0 | 24459 | 35243 | 0.23403 | 0.19842 | 24 | 0.27962 | 0.31377 | 0.5184 | 2.0121 | 2.4 | 0.4 | 430.1799 | 74.0111
2023 | 8 | 27 | 19 | Y4-5 | Dormitory | 2012 | 0 | 0 | 0 | 0.5 | 0.5 | 1 | 1 | 0.000549 | 7.5 | 3 | 0.0292 | 0 | 3.75 | 1.5 | 0.0292 | 0 | 0 | 20 | 24.5 | 23.4 | 18.3 | 73 | 45 | 1.6 | 0 | 0 | 0 | 24459 | 35243 | 0.23403 | 0.19842 | 24 | 0.27962 | 0.31377 | 0.5184 | 2.0121 | 2.4 | 0.4 | 205.5605 | 341.2289
2023 | 8 | 27 | 20 | Y4-5 | Dormitory | 2012 | 0 | 0 | 0.5 | 0.8 | 0.8 | 1 | 1 | 0.000549 | 7.5 | 3 | 0.0292 | 0.0002745 | 6 | 2.4 | 0.0292 | 0 | 0 | 20 | 24.5 | 22.9 | 17.8 | 73 | 338 | 1.7 | 0 | 0 | 0 | 24459 | 35243 | 0.23403 | 0.19842 | 24 | 0.27962 | 0.31377 | 0.5184 | 2.0121 | 2.4 | 0.4 | 18.376 | 727.6423
2023 | 8 | 27 | 21 | Y4-5 | Dormitory | 2012 | 0 | 0 | 1 | 0.8 | 0.8 | 1 | 1 | 0.000549 | 7.5 | 3 | 0.0292 | 0.000549 | 6 | 2.4 | 0.0292 | 0 | 0 | 20 | 24.5 | 22.5 | 17.6 | 74 | 0 | 1 | 0 | 0 | 0 | 24459 | 35243 | 0.23403 | 0.19842 | 24 | 0.27962 | 0.31377 | 0.5184 | 2.0121 | 2.4 | 0.4 | 0 | 727.6423
2023 | 8 | 27 | 22 | Y4-5 | Dormitory | 2012 | 0 | 0 | 1 | 0.8 | 0.8 | 1 | 1 | 0.000549 | 7.5 | 3 | 0.0292 | 0.000549 | 6 | 2.4 | 0.0292 | 0 | 0 | 20 | 24.5 | 22.2 | 17.3 | 74 | 315 | 1.4 | 0 | 0 | 0 | 24459 | 35243 | 0.23403 | 0.19842 | 24 | 0.27962 | 0.31377 | 0.5184 | 2.0121 | 2.4 | 0.4 | 0 | 341.2289
2023 | 8 | 27 | 23 | Y4-5 | Dormitory | 2012 | 0 | 0 | 0.5 | 0.8 | 0.8 | 1 | 0 | 0.000549 | 7.5 | 3 | 0.0292 | 0.0002745 | 6 | 2.4 | 0.0292 | 0 | 0 | 20 | 24.5 | 21.3 | 17.3 | 78 | 293 | 2.3 | 0 | 0 | 0 | 24459 | 35243 | 0.23403 | 0.19842 | 24 | 0.27962 | 0.31377 | 0.5184 | 2.0121 | 2.4 | 0.4 | 0 | 37.0055
2023 | 8 | 27 | 0 | Y4-5 | Dormitory | 2012 | 0 | 0 | 0 | 0.2 | 0.2 | 1 | 0 | 0.000549 | 7.5 | 3 | 0.0292 | 0 | 1.5 | 0.6 | 0.0292 | 0 | 0 | 20 | 24.5 | 20.7 | 16.9 | 79 | 270 | 1.2 | 0 | 0 | 0 | 24459 | 35243 | 0.23403 | 0.19842 | 24 | 0.27962 | 0.31377 | 0.5184 | 2.0121 | 2.4 | 0.4 | 0 | 0
2023 | 8 | 28 | 1 | Y4-5 | Dormitory | 2012 | 0 | 0 | 0 | 0 | 0 | 1 | 0 | 0.000549 | 7.5 | 3 | 0.0292 | 0 | 0 | 0 | 0.0292 | 0 | 0 | 20 | 24.5 | 19.3 | 15.9 | 81 | 338 | 0.5 | 0 | 0 | 0 | 24459 | 35243 | 0.23403 | 0.19842 | 24 | 0.27962 | 0.31377 | 0.5184 | 2.0121 | 2.4 | 0.4 | 0 | 0
2023 | 8 | 28 | 2 | Y4-5 | Dormitory | 2012 | 0 | 0 | 0 | 0 | 0 | 1 | 0 | 0.000549 | 7.5 | 3 | 0.0292 | 0 | 0 | 0 | 0.0292 | 0 | 0 | 20 | 24.5 | 18.8 | 16 | 84 | 180 | 0.9 | 0 | 0 | 0 | 24459 | 35243 | 0.23403 | 0.19842 | 24 | 0.27962 | 0.31377 | 0.5184 | 2.0121 | 2.4 | 0.4 | 0 | 0
2023 | 8 | 28 | 3 | Y4-5 | Dormitory | 2012 | 0 | 0 | 0 | 0 | 0 | 1 | 0 | 0.000549 | 7.5 | 3 | 0.0292 | 0 | 0 | 0 | 0.0292 | 0 | 0 | 20 | 24.5 | 18.3 | 15.5 | 84 | 270 | 0.1 | 0 | 0 | 0 | 24459 | 35243 | 0.23403 | 0.19842 | 24 | 0.27962 | 0.31377 | 0.5184 | 2.0121 | 2.4 | 0.4 | 0 | 0
2023 | 8 | 28 | 4 | Y4-5 | Dormitory | 2012 | 0 | 0 | 0 | 0 | 0 | 1 | 0 | 0.000549 | 7.5 | 3 | 0.0292 | 0 | 0 | 0 | 0.0292 | 0 | 0 | 20 | 24.5 | 18.3 | 15.7 | 85 | 315 | 0 | 420 | 0 | 0 | 24459 | 35243 | 0.23403 | 0.19842 | 24 | 0.27962 | 0.31377 | 0.5184 | 2.0121 | 2.4 | 0.4 | 0 | 0
2023 | 8 | 28 | 5 | Y4-5 | Dormitory | 2012 | 0 | 0 | 0 | 0 | 0 | 1 | 0 | 0.000549 | 7.5 | 3 | 0.0292 | 0 | 0 | 0 | 0.0292 | 0 | 0 | 20 | 24.5 | 18.1 | 15.5 | 85 | 338 | 0.4 | 3180 | 0 | 0 | 24459 | 35243 | 0.23403 | 0.19842 | 24 | 0.27962 | 0.31377 | 0.5184 | 2.0121 | 2.4 | 0.4 | 0 | 0
2023 | 8 | 28 | 6 | Y4-5 | Dormitory | 2012 | 0 | 0 | 0 | 0 | 0 | 1 | 1 | 0.000549 | 7.5 | 3 | 0.0292 | 0 | 0 | 0 | 0.0292 | 0 | 0 | 20 | 24.5 | 19.6 | 16.8 | 84 | 90 | 1.1 | 6420 | 0 | 0 | 24459 | 35243 | 0.23403 | 0.19842 | 24 | 0.27962 | 0.31377 | 0.5184 | 2.0121 | 2.4 | 0.4 | 0 | 230.2123
2023 | 8 | 28 | 7 | Y4-5 | Dormitory | 2012 | 0 | 0 | 0.5 | 0.2 | 0.2 | 1 | 1 | 0.000549 | 7.5 | 3 | 0.0292 | 0.0002745 | 1.5 | 0.6 | 0.0292 | 0 | 0 | 20 | 24.5 | 22.9 | 18.6 | 77 | 90 | 1 | 14400 | 0 | 0 | 24459 | 35243 | 0.23403 | 0.19842 | 24 | 0.27962 | 0.31377 | 0.5184 | 2.0121 | 2.4 | 0.4 | 195.8816 | 653.6312
2023 | 8 | 28 | 8 | Y4-5 | Dormitory | 2012 | 0 | 0 | 1 | 0.5 | 0.5 | 0.7 | 1 | 0.000549 | 7.5 | 3 | 0.0292 | 0.000549 | 3.75 | 1.5 | 0.02044 | 0 | 0 | 20 | 24.5 | 25.4 | 19.5 | 70 | 315 | 3.8 | 34620 | 0 | 0 | 24459 | 35243 | 0.23403 | 0.19842 | 24 | 0.27962 | 0.31377 | 0.5184 | 2.0121 | 2.4 | 0.4 | 526.1541 | 653.6312
2023 | 8 | 28 | 9 | Y4-5 | Dormitory | 2012 | 0 | 0 | 1 | 0.5 | 0.5 | 0.3 | 1 | 0.000549 | 7.5 | 3 | 0.0292 | 0.000549 | 3.75 | 1.5 | 0.00876 | 0 | 0 | 20 | 24.5 | 29.1 | 20 | 58 | 338 | 4.7 | 32520 | 0 | 0 | 24459 | 35243 | 0.23403 | 0.19842 | 24 | 0.27962 | 0.31377 | 0.5184 | 2.0121 | 2.4 | 0.4 | 648.807 | 616.6257
2023 | 8 | 28 | 10 | Y4-5 | Dormitory | 2012 | 0 | 0 | 1 | 0.2 | 0.2 | 0.3 | 1 | 0.000549 | 7.5 | 3 | 0.0292 | 0.000549 | 1.5 | 0.6 | 0.00876 | 0 | 0 | 20 | 24.5 | 28.4 | 18.8 | 56 | 338 | 3.9 | 40980 | 0 | 0 | 24459 | 35243 | 0.23403 | 0.19842 | 24 | 0.27962 | 0.31377 | 0.5184 | 2.0121 | 2.4 | 0.4 | 658.6192 | 230.2123
2023 | 8 | 28 | 11 | Y4-5 | Dormitory | 2012 | 0 | 0 | 0.5 | 0.2 | 0.2 | 0.3 | 1 | 0.000549 | 7.5 | 3 | 0.0292 | 0.0002745 | 1.5 | 0.6 | 0.00876 | 0 | 0 | 20 | 24.5 | 29.6 | 19.9 | 56 | 0 | 3.7 | 45420 | 0 | 0 | 24459 | 35243 | 0.23403 | 0.19842 | 24 | 0.27962 | 0.31377 | 0.5184 | 2.0121 | 2.4 | 0.4 | 582.8705 | 0
2023 | 8 | 28 | 12 | Y4-5 | Dormitory | 2012 | 0 | 0 | 0 | 0 | 0 | 0.3 | 1 | 0.000549 | 7.5 | 3 | 0.0292 | 0 | 0 | 0 | 0.00876 | 0 | 0 | 20 | 24.5 | 29.3 | 19.9 | 57 | 0 | 5.8 | 38340 | 0 | 0 | 24459 | 35243 | 0.23403 | 0.19842 | 24 | 0.27962 | 0.31377 | 0.5184 | 2.0121 | 2.4 | 0.4 | 421.8659 | 0
2023 | 8 | 28 | 13 | Y4-5 | Dormitory | 2012 | 0 | 0 | 0 | 0 | 0 | 0.3 | 1 | 0.000549 | 7.5 | 3 | 0.0292 | 0 | 0 | 0 | 0.00876 | 0 | 0 | 20 | 24.5 | 28.3 | 19 | 57 | 338 | 5.2 | 39360 | 0 | 0 | 24459 | 35243 | 0.23403 | 0.19842 | 24 | 0.27962 | 0.31377 | 0.5184 | 2.0121 | 2.4 | 0.4 | 304.2607 | 0
2023 | 8 | 28 | 14 | Y4-5 | Dormitory | 2012 | 0 | 0 | 0 | 0 | 0 | 0.3 | 1 | 0.000549 | 7.5 | 3 | 0.0292 | 0 | 0 | 0 | 0.00876 | 0 | 0 | 20 | 24.5 | 29.4 | 19.7 | 56 | 338 | 3.6 | 28560 | 0 | 0 | 24459 | 35243 | 0.23403 | 0.19842 | 24 | 0.27962 | 0.31377 | 0.5184 | 2.0121 | 2.4 | 0.4 | 285.1716 | 0
2023 | 8 | 28 | 15 | Y4-5 | Dormitory | 2012 | 0 | 0 | 0 | 0 | 0 | 0.3 | 1 | 0.000549 | 7.5 | 3 | 0.0292 | 0 | 0 | 0 | 0.00876 | 0 | 0 | 20 | 24.5 | 27.9 | 18.6 | 57 | 0 | 4.1 | 18120 | 0 | 0 | 24459 | 35243 | 0.23403 | 0.19842 | 24 | 0.27962 | 0.31377 | 0.5184 | 2.0121 | 2.4 | 0.4 | 353.7395 | 0
2023 | 8 | 28 | 16 | Y4-5 | Dormitory | 2012 | 0 | 0 | 0 | 0 | 0 | 0.3 | 1 | 0.000549 | 7.5 | 3 | 0.0292 | 0 | 0 | 0 | 0.00876 | 0 | 0 | 20 | 24.5 | 26.4 | 18 | 60 | 23 | 3.4 | 2640 | 0 | 0 | 24459 | 35243 | 0.23403 | 0.19842 | 24 | 0.27962 | 0.31377 | 0.5184 | 2.0121 | 2.4 | 0.4 | 472.9515 | 0
2023 | 8 | 28 | 17 | Y4-5 | Dormitory | 2012 | 0 | 0 | 0 | 0 | 0 | 0.3 | 1 | 0.000549 | 7.5 | 3 | 0.0292 | 0 | 0 | 0 | 0.00876 | 0 | 0 | 20 | 24.5 | 25 | 18.9 | 69 | 0 | 2.6 | 480 | 0 | 0 | 24459 | 35243 | 0.23403 | 0.19842 | 24 | 0.27962 | 0.31377 | 0.5184 | 2.0121 | 2.4 | 0.4 | 483.5123 | 0
2023 | 8 | 28 | 18 | Y4-5 | Dormitory | 2012 | 0 | 0 | 0 | 0 | 0 | 0.7 | 1 | 0.000549 | 7.5 | 3 | 0.0292 | 0 | 0 | 0 | 0.02044 | 0 | 0 | 20 | 24.5 | 23.9 | 19 | 74 | 23 | 1.3 | 0 | 0 | 0 | 24459 | 35243 | 0.23403 | 0.19842 | 24 | 0.27962 | 0.31377 | 0.5184 | 2.0121 | 2.4 | 0.4 | 349.9006 | 74.0111
2023 | 8 | 28 | 19 | Y4-5 | Dormitory | 2012 | 0 | 0 | 0 | 0.5 | 0.5 | 1 | 1 | 0.000549 | 7.5 | 3 | 0.0292 | 0 | 3.75 | 1.5 | 0.0292 | 0 | 0 | 20 | 24.5 | 22.9 | 19 | 79 | 315 | 0.4 | 0 | 0 | 0 | 24459 | 35243 | 0.23403 | 0.19842 | 24 | 0.27962 | 0.31377 | 0.5184 | 2.0121 | 2.4 | 0.4 | 151.6805 | 341.2289
2023 | 8 | 28 | 20 | Y4-5 | Dormitory | 2012 | 0 | 0 | 0.5 | 0.8 | 0.8 | 1 | 1 | 0.000549 | 7.5 | 3 | 0.0292 | 0.0002745 | 6 | 2.4 | 0.0292 | 0 | 0 | 20 | 24.5 | 21.9 | 18.7 | 82 | 270 | 1.3 | 0 | 0 | 0 | 24459 | 35243 | 0.23403 | 0.19842 | 24 | 0.27962 | 0.31377 | 0.5184 | 2.0121 | 2.4 | 0.4 | 14.2398 | 727.6423
2023 | 8 | 28 | 21 | Y4-5 | Dormitory | 2012 | 0 | 0 | 1 | 0.8 | 0.8 | 1 | 1 | 0.000549 | 7.5 | 3 | 0.0292 | 0.000549 | 6 | 2.4 | 0.0292 | 0 | 0 | 20 | 24.5 | 21.8 | 19 | 84 | 248 | 1 | 0 | 0 | 0 | 24459 | 35243 | 0.23403 | 0.19842 | 24 | 0.27962 | 0.31377 | 0.5184 | 2.0121 | 2.4 | 0.4 | 0 | 727.6423
2023 | 8 | 28 | 22 | Y4-5 | Dormitory | 2012 | 0 | 0 | 1 | 0.8 | 0.8 | 1 | 1 | 0.000549 | 7.5 | 3 | 0.0292 | 0.000549 | 6 | 2.4 | 0.0292 | 0 | 0 | 20 | 24.5 | 21 | 18.2 | 84 | 293 | 0.5 | 0 | 0 | 0 | 24459 | 35243 | 0.23403 | 0.19842 | 24 | 0.27962 | 0.31377 | 0.5184 | 2.0121 | 2.4 | 0.4 | 0 | 341.2289
2023 | 8 | 28 | 23 | Y4-5 | Dormitory | 2012 | 0 | 0 | 0.5 | 0.8 | 0.8 | 1 | 0 | 0.000549 | 7.5 | 3 | 0.0292 | 0.0002745 | 6 | 2.4 | 0.0292 | 0 | 0 | 20 | 24.5 | 20.3 | 17.7 | 85 | 293 | 1 | 0 | 0 | 0 | 24459 | 35243 | 0.23403 | 0.19842 | 24 | 0.27962 | 0.31377 | 0.5184 | 2.0121 | 2.4 | 0.4 | 0 | 37.0055
2023 | 8 | 28 | 0 | Y4-5 | Dormitory | 2012 | 0 | 0 | 0 | 0.2 | 0.2 | 1 | 0 | 0.000549 | 7.5 | 3 | 0.0292 | 0 | 1.5 | 0.6 | 0.0292 | 0 | 0 | 20 | 24.5 | 20.9 | 18.5 | 86 | 135 | 0.7 | 0 | 0 | 0 | 24459 | 35243 | 0.23403 | 0.19842 | 24 | 0.27962 | 0.31377 | 0.5184 | 2.0121 | 2.4 | 0.4 | 0 | 0
2023 | 8 | 29 | 1 | Y4-5 | Dormitory | 2012 | 0 | 0 | 0 | 0 | 0 | 1 | 0 | 0.000549 | 7.5 | 3 | 0.0292 | 0 | 0 | 0 | 0.0292 | 0 | 0 | 20 | 24.5 | 20.8 | 18.2 | 85 | 315 | 0.8 | 0 | 0 | 0 | 24459 | 35243 | 0.23403 | 0.19842 | 24 | 0.27962 | 0.31377 | 0.5184 | 2.0121 | 2.4 | 0.4 | 0 | 0
2023 | 8 | 29 | 2 | Y4-5 | Dormitory | 2012 | 0 | 0 | 0 | 0 | 0 | 1 | 0 | 0.000549 | 7.5 | 3 | 0.0292 | 0 | 0 | 0 | 0.0292 | 0 | 0 | 20 | 24.5 | 20.4 | 18 | 86 | 270 | 1 | 0 | 0 | 0 | 24459 | 35243 | 0.23403 | 0.19842 | 24 | 0.27962 | 0.31377 | 0.5184 | 2.0121 | 2.4 | 0.4 | 0 | 0
2023 | 8 | 29 | 3 | Y4-5 | Dormitory | 2012 | 0 | 0 | 0 | 0 | 0 | 1 | 0 | 0.000549 | 7.5 | 3 | 0.0292 | 0 | 0 | 0 | 0.0292 | 0 | 0 | 20 | 24.5 | 20.6 | 18.3 | 87 | 158 | 0.6 | 0 | 0 | 0 | 24459 | 35243 | 0.23403 | 0.19842 | 24 | 0.27962 | 0.31377 | 0.5184 | 2.0121 | 2.4 | 0.4 | 0 | 0
2023 | 8 | 29 | 4 | Y4-5 | Dormitory | 2012 | 0 | 0 | 0 | 0 | 0 | 1 | 0 | 0.000549 | 7.5 | 3 | 0.0292 | 0 | 0 | 0 | 0.0292 | 0 | 0 | 20 | 24.5 | 20.7 | 18.4 | 87 | 0 | 0.1 | 300 | 0 | 0 | 24459 | 35243 | 0.23403 | 0.19842 | 24 | 0.27962 | 0.31377 | 0.5184 | 2.0121 | 2.4 | 0.4 | 0 | 0
2023 | 8 | 29 | 5 | Y4-5 | Dormitory | 2012 | 0 | 0 | 0 | 0 | 0 | 1 | 0 | 0.000549 | 7.5 | 3 | 0.0292 | 0 | 0 | 0 | 0.0292 | 0 | 0 | 20 | 24.5 | 20.8 | 18.5 | 87 | 225 | 0.7 | 3540 | 0 | 0 | 24459 | 35243 | 0.23403 | 0.19842 | 24 | 0.27962 | 0.31377 | 0.5184 | 2.0121 | 2.4 | 0.4 | 0 | 0
2023 | 8 | 29 | 6 | Y4-5 | Dormitory | 2012 | 0 | 0 | 0 | 0 | 0 | 1 | 1 | 0.000549 | 7.5 | 3 | 0.0292 | 0 | 0 | 0 | 0.0292 | 0 | 0 | 20 | 24.5 | 22.2 | 19.9 | 87 | 90 | 1.2 | 6420 | 0 | 0 | 24459 | 35243 | 0.23403 | 0.19842 | 24 | 0.27962 | 0.31377 | 0.5184 | 2.0121 | 2.4 | 0.4 | 0 | 230.2123
2023 | 8 | 29 | 7 | Y4-5 | Dormitory | 2012 | 0 | 0 | 0.5 | 0.2 | 0.2 | 1 | 1 | 0.000549 | 7.5 | 3 | 0.0292 | 0.0002745 | 1.5 | 0.6 | 0.0292 | 0 | 0 | 20 | 24.5 | 23.5 | 21.2 | 87 | 315 | 2 | 27180 | 0 | 0 | 24459 | 35243 | 0.23403 | 0.19842 | 24 | 0.27962 | 0.31377 | 0.5184 | 2.0121 | 2.4 | 0.4 | 128.2689 | 653.6312
2023 | 8 | 29 | 8 | Y4-5 | Dormitory | 2012 | 0 | 0 | 1 | 0.5 | 0.5 | 0.7 | 1 | 0.000549 | 7.5 | 3 | 0.0292 | 0.000549 | 3.75 | 1.5 | 0.02044 | 0 | 0 | 20 | 24.5 | 26.9 | 20.5 | 68 | 0 | 2 | 39840 | 0 | 0 | 24459 | 35243 | 0.23403 | 0.19842 | 24 | 0.27962 | 0.31377 | 0.5184 | 2.0121 | 2.4 | 0.4 | 353.9822 | 653.6312
2023 | 8 | 29 | 9 | Y4-5 | Dormitory | 2012 | 0 | 0 | 1 | 0.5 | 0.5 | 0.3 | 1 | 0.000549 | 7.5 | 3 | 0.0292 | 0.000549 | 3.75 | 1.5 | 0.00876 | 0 | 0 | 20 | 24.5 | 29.7 | 19.1 | 53 | 68 | 3.7 | 47400 | 0 | 0 | 24459 | 35243 | 0.23403 | 0.19842 | 24 | 0.27962 | 0.31377 | 0.5184 | 2.0121 | 2.4 | 0.4 | 453.9659 | 616.6257
2023 | 8 | 29 | 10 | Y4-5 | Dormitory | 2012 | 0 | 0 | 1 | 0.2 | 0.2 | 0.3 | 1 | 0.000549 | 7.5 | 3 | 0.0292 | 0.000549 | 1.5 | 0.6 | 0.00876 | 0 | 0 | 20 | 24.5 | 31.5 | 17.8 | 44 | 45 | 3.7 | 50400 | 0 | 0 | 24459 | 35243 | 0.23403 | 0.19842 | 24 | 0.27962 | 0.31377 | 0.5184 | 2.0121 | 2.4 | 0.4 | 471.9003 | 230.2123
2023 | 8 | 29 | 11 | Y4-5 | Dormitory | 2012 | 0 | 0 | 0.5 | 0.2 | 0.2 | 0.3 | 1 | 0.000549 | 7.5 | 3 | 0.0292 | 0.0002745 | 1.5 | 0.6 | 0.00876 | 0 | 0 | 20 | 24.5 | 32.3 | 16.2 | 38 | 45 | 3 | 50100 | 0 | 0 | 24459 | 35243 | 0.23403 | 0.19842 | 24 | 0.27962 | 0.31377 | 0.5184 | 2.0121 | 2.4 | 0.4 | 455.9874 | 0
2023 | 8 | 29 | 12 | Y4-5 | Dormitory | 2012 | 0 | 0 | 0 | 0 | 0 | 0.3 | 1 | 0.000549 | 7.5 | 3 | 0.0292 | 0 | 0 | 0 | 0.00876 | 0 | 0 | 20 | 24.5 | 32.3 | 15 | 35 | 45 | 2.2 | 46380 | 0 | 0 | 24459 | 35243 | 0.23403 | 0.19842 | 24 | 0.27962 | 0.31377 | 0.5184 | 2.0121 | 2.4 | 0.4 | 356.0522 | 0
2023 | 8 | 29 | 13 | Y4-5 | Dormitory | 2012 | 0 | 0 | 0 | 0 | 0 | 0.3 | 1 | 0.000549 | 7.5 | 3 | 0.0292 | 0 | 0 | 0 | 0.00876 | 0 | 0 | 20 | 24.5 | 31.9 | 15.5 | 37 | 45 | 4.1 | 39120 | 0 | 0 | 24459 | 35243 | 0.23403 | 0.19842 | 24 | 0.27962 | 0.31377 | 0.5184 | 2.0121 | 2.4 | 0.4 | 293.9562 | 0
2023 | 8 | 29 | 14 | Y4-5 | Dormitory | 2012 | 0 | 0 | 0 | 0 | 0 | 0.3 | 1 | 0.000549 | 7.5 | 3 | 0.0292 | 0 | 0 | 0 | 0.00876 | 0 | 0 | 20 | 24.5 | 31.8 | 16.6 | 40 | 45 | 2.4 | 29880 | 0 | 0 | 24459 | 35243 | 0.23403 | 0.19842 | 24 | 0.27962 | 0.31377 | 0.5184 | 2.0121 | 2.4 | 0.4 | 290.2261 | 0
2023 | 8 | 29 | 15 | Y4-5 | Dormitory | 2012 | 0 | 0 | 0 | 0 | 0 | 0.3 | 1 | 0.000549 | 7.5 | 3 | 0.0292 | 0 | 0 | 0 | 0.00876 | 0 | 0 | 20 | 24.5 | 30.5 | 16.9 | 44 | 315 | 3.9 | 17520 | 0 | 0 | 24459 | 35243 | 0.23403 | 0.19842 | 24 | 0.27962 | 0.31377 | 0.5184 | 2.0121 | 2.4 | 0.4 | 356.1615 | 0
2023 | 8 | 29 | 16 | Y4-5 | Dormitory | 2012 | 0 | 0 | 0 | 0 | 0 | 0.3 | 1 | 0.000549 | 7.5 | 3 | 0.0292 | 0 | 0 | 0 | 0.00876 | 0 | 0 | 20 | 24.5 | 28.3 | 18.4 | 55 | 23 | 3.9 | 1860 | 0 | 0 | 24459 | 35243 | 0.23403 | 0.19842 | 24 | 0.27962 | 0.31377 | 0.5184 | 2.0121 | 2.4 | 0.4 | 468.6733 | 0
2023 | 8 | 29 | 17 | Y4-5 | Dormitory | 2012 | 0 | 0 | 0 | 0 | 0 | 0.3 | 1 | 0.000549 | 7.5 | 3 | 0.0292 | 0 | 0 | 0 | 0.00876 | 0 | 0 | 20 | 24.5 | 26.3 | 18.9 | 64 | 0 | 3.2 | 420 | 0 | 0 | 24459 | 35243 | 0.23403 | 0.19842 | 24 | 0.27962 | 0.31377 | 0.5184 | 2.0121 | 2.4 | 0.4 | 469.3002 | 0
2023 | 8 | 29 | 18 | Y4-5 | Dormitory | 2012 | 0 | 0 | 0 | 0 | 0 | 0.7 | 1 | 0.000549 | 7.5 | 3 | 0.0292 | 0 | 0 | 0 | 0.02044 | 0 | 0 | 20 | 24.5 | 24.9 | 19.9 | 74 | 0 | 1.2 | 0 | 0 | 0 | 24459 | 35243 | 0.23403 | 0.19842 | 24 | 0.27962 | 0.31377 | 0.5184 | 2.0121 | 2.4 | 0.4 | 408.5292 | 74.0111
2023 | 8 | 29 | 19 | Y4-5 | Dormitory | 2012 | 0 | 0 | 0 | 0.5 | 0.5 | 1 | 1 | 0.000549 | 7.5 | 3 | 0.0292 | 0 | 3.75 | 1.5 | 0.0292 | 0 | 0 | 20 | 24.5 | 23.5 | 20 | 81 | 0 | 0.3 | 0 | 0 | 0 | 24459 | 35243 | 0.23403 | 0.19842 | 24 | 0.27962 | 0.31377 | 0.5184 | 2.0121 | 2.4 | 0.4 | 185.3119 | 341.2289
2023 | 8 | 29 | 20 | Y4-5 | Dormitory | 2012 | 0 | 0 | 0.5 | 0.8 | 0.8 | 1 | 1 | 0.000549 | 7.5 | 3 | 0.0292 | 0.0002745 | 6 | 2.4 | 0.0292 | 0 | 0 | 20 | 24.5 | 23.2 | 19.9 | 82 | 315 | 1.4 | 0 | 0 | 0 | 24459 | 35243 | 0.23403 | 0.19842 | 24 | 0.27962 | 0.31377 | 0.5184 | 2.0121 | 2.4 | 0.4 | 16.2465 | 727.6423
2023 | 8 | 29 | 21 | Y4-5 | Dormitory | 2012 | 0 | 0 | 1 | 0.8 | 0.8 | 1 | 1 | 0.000549 | 7.5 | 3 | 0.0292 | 0.000549 | 6 | 2.4 | 0.0292 | 0 | 0 | 20 | 24.5 | 22.9 | 20 | 84 | 270 | 0.9 | 0 | 0 | 0 | 24459 | 35243 | 0.23403 | 0.19842 | 24 | 0.27962 | 0.31377 | 0.5184 | 2.0121 | 2.4 | 0.4 | 0 | 727.6423
2023 | 8 | 29 | 22 | Y4-5 | Dormitory | 2012 | 0 | 0 | 1 | 0.8 | 0.8 | 1 | 1 | 0.000549 | 7.5 | 3 | 0.0292 | 0.000549 | 6 | 2.4 | 0.0292 | 0 | 0 | 20 | 24.5 | 22.6 | 19.9 | 85 | 270 | 1 | 0 | 0 | 0 | 24459 | 35243 | 0.23403 | 0.19842 | 24 | 0.27962 | 0.31377 | 0.5184 | 2.0121 | 2.4 | 0.4 | 0 | 341.2289
2023 | 8 | 29 | 23 | Y4-5 | Dormitory | 2012 | 0 | 0 | 0.5 | 0.8 | 0.8 | 1 | 0 | 0.000549 | 7.5 | 3 | 0.0292 | 0.0002745 | 6 | 2.4 | 0.0292 | 0 | 0 | 20 | 24.5 | 21.6 | 19 | 85 | 225 | 1 | 0 | 0 | 0 | 24459 | 35243 | 0.23403 | 0.19842 | 24 | 0.27962 | 0.31377 | 0.5184 | 2.0121 | 2.4 | 0.4 | 0 | 37.0055
2023 | 8 | 29 | 0 | Y4-5 | Dormitory | 2012 | 0 | 0 | 0 | 0.2 | 0.2 | 1 | 0 | 0.000549 | 7.5 | 3 | 0.0292 | 0 | 1.5 | 0.6 | 0.0292 | 0 | 0 | 20 | 24.5 | 20.8 | 18.4 | 86 | 270 | 1.6 | 0 | 0 | 0 | 24459 | 35243 | 0.23403 | 0.19842 | 24 | 0.27962 | 0.31377 | 0.5184 | 2.0121 | 2.4 | 0.4 | 0 | 0
2023 | 8 | 30 | 1 | Y4-5 | Dormitory | 2012 | 0 | 0 | 0 | 0 | 0 | 1 | 0 | 0.000549 | 7.5 | 3 | 0.0292 | 0 | 0 | 0 | 0.0292 | 0 | 0 | 20 | 24.5 | 20.8 | 18.4 | 86 | 90 | 0.2 | 0 | 0 | 0 | 24459 | 35243 | 0.23403 | 0.19842 | 24 | 0.27962 | 0.31377 | 0.5184 | 2.0121 | 2.4 | 0.4 | 0 | 0
2023 | 8 | 30 | 2 | Y4-5 | Dormitory | 2012 | 0 | 0 | 0 | 0 | 0 | 1 | 0 | 0.000549 | 7.5 | 3 | 0.0292 | 0 | 0 | 0 | 0.0292 | 0 | 0 | 20 | 24.5 | 19.6 | 17.2 | 86 | 293 | 0.2 | 0 | 0 | 0 | 24459 | 35243 | 0.23403 | 0.19842 | 24 | 0.27962 | 0.31377 | 0.5184 | 2.0121 | 2.4 | 0.4 | 0 | 0
2023 | 8 | 30 | 3 | Y4-5 | Dormitory | 2012 | 0 | 0 | 0 | 0 | 0 | 1 | 0 | 0.000549 | 7.5 | 3 | 0.0292 | 0 | 0 | 0 | 0.0292 | 0 | 0 | 20 | 24.5 | 19.2 | 16.8 | 86 | 0 | 0 | 0 | 0 | 0 | 24459 | 35243 | 0.23403 | 0.19842 | 24 | 0.27962 | 0.31377 | 0.5184 | 2.0121 | 2.4 | 0.4 | 0 | 0
2023 | 8 | 30 | 4 | Y4-5 | Dormitory | 2012 | 0 | 0 | 0 | 0 | 0 | 1 | 0 | 0.000549 | 7.5 | 3 | 0.0292 | 0 | 0 | 0 | 0.0292 | 0 | 0 | 20 | 24.5 | 20.1 | 17.9 | 87 | 180 | 0.8 | 360 | 0 | 0 | 24459 | 35243 | 0.23403 | 0.19842 | 24 | 0.27962 | 0.31377 | 0.5184 | 2.0121 | 2.4 | 0.4 | 0 | 0
2023 | 8 | 30 | 5 | Y4-5 | Dormitory | 2012 | 0 | 0 | 0 | 0 | 0 | 1 | 0 | 0.000549 | 7.5 | 3 | 0.0292 | 0 | 0 | 0 | 0.0292 | 0 | 0 | 20 | 24.5 | 19.9 | 17.8 | 88 | 158 | 1.4 | 3960 | 0 | 0 | 24459 | 35243 | 0.23403 | 0.19842 | 24 | 0.27962 | 0.31377 | 0.5184 | 2.0121 | 2.4 | 0.4 | 0 | 0
2023 | 8 | 30 | 6 | Y4-5 | Dormitory | 2012 | 0 | 0 | 0 | 0 | 0 | 1 | 1 | 0.000549 | 7.5 | 3 | 0.0292 | 0 | 0 | 0 | 0.0292 | 0 | 0 | 20 | 24.5 | 20.4 | 18.3 | 88 | 135 | 1.4 | 7020 | 0 | 0 | 24459 | 35243 | 0.23403 | 0.19842 | 24 | 0.27962 | 0.31377 | 0.5184 | 2.0121 | 2.4 | 0.4 | 0 | 230.2123
2023 | 8 | 30 | 7 | Y4-5 | Dormitory | 2012 | 0 | 0 | 0.5 | 0.2 | 0.2 | 1 | 1 | 0.000549 | 7.5 | 3 | 0.0292 | 0.0002745 | 1.5 | 0.6 | 0.0292 | 0 | 0 | 20 | 24.5 | 23.3 | 19.8 | 81 | 90 | 1.6 | 24600 | 0 | 0 | 24459 | 35243 | 0.23403 | 0.19842 | 24 | 0.27962 | 0.31377 | 0.5184 | 2.0121 | 2.4 | 0.4 | 122.482 | 653.6312
2023 | 8 | 30 | 8 | Y4-5 | Dormitory | 2012 | 0 | 0 | 1 | 0.5 | 0.5 | 0.7 | 1 | 0.000549 | 7.5 | 3 | 0.0292 | 0.000549 | 3.75 | 1.5 | 0.02044 | 0 | 0 | 20 | 24.5 | 27.7 | 20.5 | 65 | 90 | 1.6 | 37260 | 0 | 0 | 24459 | 35243 | 0.23403 | 0.19842 | 24 | 0.27962 | 0.31377 | 0.5184 | 2.0121 | 2.4 | 0.4 | 372.0693 | 653.6312
2023 | 8 | 30 | 9 | Y4-5 | Dormitory | 2012 | 0 | 0 | 1 | 0.5 | 0.5 | 0.3 | 1 | 0.000549 | 7.5 | 3 | 0.0292 | 0.000549 | 3.75 | 1.5 | 0.00876 | 0 | 0 | 20 | 24.5 | 30.8 | 21 | 56 | 338 | 1.6 | 44460 | 0 | 0 | 24459 | 35243 | 0.23403 | 0.19842 | 24 | 0.27962 | 0.31377 | 0.5184 | 2.0121 | 2.4 | 0.4 | 474.3886 | 616.6257
2023 | 8 | 30 | 10 | Y4-5 | Dormitory | 2012 | 0 | 0 | 1 | 0.2 | 0.2 | 0.3 | 1 | 0.000549 | 7.5 | 3 | 0.0292 | 0.000549 | 1.5 | 0.6 | 0.00876 | 0 | 0 | 20 | 24.5 | 34.2 | 17.5 | 37 | 270 | 2 | 48780 | 0 | 0 | 24459 | 35243 | 0.23403 | 0.19842 | 24 | 0.27962 | 0.31377 | 0.5184 | 2.0121 | 2.4 | 0.4 | 503.8312 | 230.2123
2023 | 8 | 30 | 11 | Y4-5 | Dormitory | 2012 | 0 | 0 | 0.5 | 0.2 | 0.2 | 0.3 | 1 | 0.000549 | 7.5 | 3 | 0.0292 | 0.0002745 | 1.5 | 0.6 | 0.00876 | 0 | 0 | 20 | 24.5 | 34.1 | 15.2 | 32 | 203 | 2.1 | 48960 | 0 | 0 | 24459 | 35243 | 0.23403 | 0.19842 | 24 | 0.27962 | 0.31377 | 0.5184 | 2.0121 | 2.4 | 0.4 | 465.8543 | 0
2023 | 8 | 30 | 12 | Y4-5 | Dormitory | 2012 | 0 | 0 | 0 | 0 | 0 | 0.3 | 1 | 0.000549 | 7.5 | 3 | 0.0292 | 0 | 0 | 0 | 0.00876 | 0 | 0 | 20 | 24.5 | 35.3 | 15.2 | 30 | 270 | 0.9 | 44520 | 0 | 0 | 24459 | 35243 | 0.23403 | 0.19842 | 24 | 0.27962 | 0.31377 | 0.5184 | 2.0121 | 2.4 | 0.4 | 337.3275 | 0
2023 | 8 | 30 | 13 | Y4-5 | Dormitory | 2012 | 0 | 0 | 0 | 0 | 0 | 0.3 | 1 | 0.000549 | 7.5 | 3 | 0.0292 | 0 | 0 | 0 | 0.00876 | 0 | 0 | 20 | 24.5 | 35.2 | 14.6 | 29 | 293 | 3.1 | 37140 | 0 | 0 | 24459 | 35243 | 0.23403 | 0.19842 | 24 | 0.27962 | 0.31377 | 0.5184 | 2.0121 | 2.4 | 0.4 | 291.4241 | 0
2023 | 8 | 30 | 14 | Y4-5 | Dormitory | 2012 | 0 | 0 | 0 | 0 | 0 | 0.3 | 1 | 0.000549 | 7.5 | 3 | 0.0292 | 0 | 0 | 0 | 0.00876 | 0 | 0 | 20 | 24.5 | 35.4 | 13.1 | 26 | 203 | 1.3 | 27720 | 0 | 0 | 24459 | 35243 | 0.23403 | 0.19842 | 24 | 0.27962 | 0.31377 | 0.5184 | 2.0121 | 2.4 | 0.4 | 276.1403 | 0
2023 | 8 | 30 | 15 | Y4-5 | Dormitory | 2012 | 0 | 0 | 0 | 0 | 0 | 0.3 | 1 | 0.000549 | 7.5 | 3 | 0.0292 | 0 | 0 | 0 | 0.00876 | 0 | 0 | 20 | 24.5 | 34.8 | 12.6 | 26 | 180 | 1.8 | 15360 | 0 | 0 | 24459 | 35243 | 0.23403 | 0.19842 | 24 | 0.27962 | 0.31377 | 0.5184 | 2.0121 | 2.4 | 0.4 | 308.2816 | 0
2023 | 8 | 30 | 16 | Y4-5 | Dormitory | 2012 | 0 | 0 | 0 | 0 | 0 | 0.3 | 1 | 0.000549 | 7.5 | 3 | 0.0292 | 0 | 0 | 0 | 0.00876 | 0 | 0 | 20 | 24.5 | 32.4 | 19.3 | 46 | 0 | 2.6 | 3060 | 0 | 0 | 24459 | 35243 | 0.23403 | 0.19842 | 24 | 0.27962 | 0.31377 | 0.5184 | 2.0121 | 2.4 | 0.4 | 375.9671 | 0
2023 | 8 | 30 | 17 | Y4-5 | Dormitory | 2012 | 0 | 0 | 0 | 0 | 0 | 0.3 | 1 | 0.000549 | 7.5 | 3 | 0.0292 | 0 | 0 | 0 | 0.00876 | 0 | 0 | 20 | 24.5 | 28.7 | 21 | 63 | 23 | 1 | 480 | 0 | 0 | 24459 | 35243 | 0.23403 | 0.19842 | 24 | 0.27962 | 0.31377 | 0.5184 | 2.0121 | 2.4 | 0.4 | 338.2717 | 0
2023 | 8 | 30 | 18 | Y4-5 | Dormitory | 2012 | 0 | 0 | 0 | 0 | 0 | 0.7 | 1 | 0.000549 | 7.5 | 3 | 0.0292 | 0 | 0 | 0 | 0.02044 | 0 | 0 | 20 | 24.5 | 25.8 | 20.8 | 74 | 315 | 0.5 | 0 | 0 | 0 | 24459 | 35243 | 0.23403 | 0.19842 | 24 | 0.27962 | 0.31377 | 0.5184 | 2.0121 | 2.4 | 0.4 | 270.0432 | 74.0111
2023 | 8 | 30 | 19 | Y4-5 | Dormitory | 2012 | 0 | 0 | 0 | 0.5 | 0.5 | 1 | 1 | 0.000549 | 7.5 | 3 | 0.0292 | 0 | 3.75 | 1.5 | 0.0292 | 0 | 0 | 20 | 24.5 | 24.9 | 20.6 | 77 | 0 | 0.8 | 0 | 0 | 0 | 24459 | 35243 | 0.23403 | 0.19842 | 24 | 0.27962 | 0.31377 | 0.5184 | 2.0121 | 2.4 | 0.4 | 114.7267 | 341.2289
2023 | 8 | 30 | 20 | Y4-5 | Dormitory | 2012 | 0 | 0 | 0.5 | 0.8 | 0.8 | 1 | 1 | 0.000549 | 7.5 | 3 | 0.0292 | 0.0002745 | 6 | 2.4 | 0.0292 | 0 | 0 | 20 | 24.5 | 23.2 | 19.9 | 82 | 315 | 1.5 | 0 | 0 | 0 | 24459 | 35243 | 0.23403 | 0.19842 | 24 | 0.27962 | 0.31377 | 0.5184 | 2.0121 | 2.4 | 0.4 | 9.5436 | 727.6423
2023 | 8 | 30 | 21 | Y4-5 | Dormitory | 2012 | 0 | 0 | 1 | 0.8 | 0.8 | 1 | 1 | 0.000549 | 7.5 | 3 | 0.0292 | 0.000549 | 6 | 2.4 | 0.0292 | 0 | 0 | 20 | 24.5 | 22.9 | 20 | 84 | 270 | 1.5 | 0 | 0 | 0 | 24459 | 35243 | 0.23403 | 0.19842 | 24 | 0.27962 | 0.31377 | 0.5184 | 2.0121 | 2.4 | 0.4 | 0 | 727.6423
2023 | 8 | 30 | 22 | Y4-5 | Dormitory | 2012 | 0 | 0 | 1 | 0.8 | 0.8 | 1 | 1 | 0.000549 | 7.5 | 3 | 0.0292 | 0.000549 | 6 | 2.4 | 0.0292 | 0 | 0 | 20 | 24.5 | 22.6 | 19.9 | 85 | 270 | 1.1 | 0 | 0 | 0 | 24459 | 35243 | 0.23403 | 0.19842 | 24 | 0.27962 | 0.31377 | 0.5184 | 2.0121 | 2.4 | 0.4 | 0 | 341.2289
2023 | 8 | 30 | 23 | Y4-5 | Dormitory | 2012 | 0 | 0 | 0.5 | 0.8 | 0.8 | 1 | 0 | 0.000549 | 7.5 | 3 | 0.0292 | 0.0002745 | 6 | 2.4 | 0.0292 | 0 | 0 | 20 | 24.5 | 21.6 | 19 | 85 | 225 | 1.1 | 0 | 0 | 0 | 24459 | 35243 | 0.23403 | 0.19842 | 24 | 0.27962 | 0.31377 | 0.5184 | 2.0121 | 2.4 | 0.4 | 0 | 37.0055
2023 | 8 | 30 | 0 | Y4-5 | Dormitory | 2012 | 0 | 0 | 0 | 0.2 | 0.2 | 1 | 0 | 0.000549 | 7.5 | 3 | 0.0292 | 0 | 1.5 | 0.6 | 0.0292 | 0 | 0 | 20 | 24.5 | 22.7 | 18 | 75 | 158 | 1.2 | 0 | 0 | 0 | 24459 | 35243 | 0.23403 | 0.19842 | 24 | 0.27962 | 0.31377 | 0.5184 | 2.0121 | 2.4 | 0.4 | 0 | 0
2023 | 8 | 31 | 1 | Y4-5 | Dormitory | 2012 | 0 | 0 | 0 | 0 | 0 | 1 | 0 | 0.000549 | 7.5 | 3 | 0.0292 | 0 | 0 | 0 | 0.0292 | 0 | 0 | 20 | 24.5 | 22.1 | 18.3 | 79 | 135 | 1.1 | 0 | 0 | 0 | 24459 | 35243 | 0.23403 | 0.19842 | 24 | 0.27962 | 0.31377 | 0.5184 | 2.0121 | 2.4 | 0.4 | 0 | 0
2023 | 8 | 31 | 2 | Y4-5 | Dormitory | 2012 | 0 | 0 | 0 | 0 | 0 | 1 | 0 | 0.000549 | 7.5 | 3 | 0.0292 | 0 | 0 | 0 | 0.0292 | 0 | 0 | 20 | 24.5 | 22.3 | 18.5 | 79 | 113 | 0.7 | 0 | 0 | 0 | 24459 | 35243 | 0.23403 | 0.19842 | 24 | 0.27962 | 0.31377 | 0.5184 | 2.0121 | 2.4 | 0.4 | 0 | 0
2023 | 8 | 31 | 3 | Y4-5 | Dormitory | 2012 | 0 | 0 | 0 | 0 | 0 | 1 | 0 | 0.000549 | 7.5 | 3 | 0.0292 | 0 | 0 | 0 | 0.0292 | 0 | 0 | 20 | 24.5 | 21.7 | 18.3 | 81 | 113 | 0.25 | 0 | 0 | 0 | 24459 | 35243 | 0.23403 | 0.19842 | 24 | 0.27962 | 0.31377 | 0.5184 | 2.0121 | 2.4 | 0.4 | 0 | 0
2023 | 8 | 31 | 4 | Y4-5 | Dormitory | 2012 | 0 | 0 | 0 | 0 | 0 | 1 | 0 | 0.000549 | 7.5 | 3 | 0.0292 | 0 | 0 | 0 | 0.0292 | 0 | 0 | 20 | 24.5 | 21 | 18 | 83 | 270 | 0.6 | 360 | 0 | 0 | 24459 | 35243 | 0.23403 | 0.19842 | 24 | 0.27962 | 0.31377 | 0.5184 | 2.0121 | 2.4 | 0.4 | 0 | 0
2023 | 8 | 31 | 5 | Y4-5 | Dormitory | 2012 | 0 | 0 | 0 | 0 | 0 | 1 | 0 | 0.000549 | 7.5 | 3 | 0.0292 | 0 | 0 | 0 | 0.0292 | 0 | 0 | 20 | 24.5 | 20.9 | 18.3 | 85 | 113 | 1.8 | 2700 | 0 | 0 | 24459 | 35243 | 0.23403 | 0.19842 | 24 | 0.27962 | 0.31377 | 0.5184 | 2.0121 | 2.4 | 0.4 | 0 | 0
2023 | 8 | 31 | 6 | Y4-5 | Dormitory | 2012 | 0 | 0 | 0 | 0 | 0 | 1 | 1 | 0.000549 | 7.5 | 3 | 0.0292 | 0 | 0 | 0 | 0.0292 | 0 | 0 | 20 | 24.5 | 24.3 | 22.2 | 88 | 135 | 1.5 | 7020 | 0 | 0 | 24459 | 35243 | 0.23403 | 0.19842 | 24 | 0.27962 | 0.31377 | 0.5184 | 2.0121 | 2.4 | 0.4 | 0 | 230.2123
2023 | 8 | 31 | 7 | Y4-5 | Dormitory | 2012 | 0 | 0 | 0.5 | 0.2 | 0.2 | 1 | 1 | 0.000549 | 7.5 | 3 | 0.0292 | 0.0002745 | 1.5 | 0.6 | 0.0292 | 0 | 0 | 20 | 24.5 | 27.6 | 20.2 | 64 | 315 | 1.3 | 14580 | 0 | 0 | 24459 | 35243 | 0.23403 | 0.19842 | 24 | 0.27962 | 0.31377 | 0.5184 | 2.0121 | 2.4 | 0.4 | 135.6492 | 653.6312
2023 | 8 | 31 | 8 | Y4-5 | Dormitory | 2012 | 0 | 0 | 1 | 0.5 | 0.5 | 0.7 | 1 | 0.000549 | 7.5 | 3 | 0.0292 | 0.000549 | 3.75 | 1.5 | 0.02044 | 0 | 0 | 20 | 24.5 | 30.4 | 23.1 | 65 | 90 | 1.7 | 37260 | 0 | 0 | 24459 | 35243 | 0.23403 | 0.19842 | 24 | 0.27962 | 0.31377 | 0.5184 | 2.0121 | 2.4 | 0.4 | 443.4817 | 653.6312
2023 | 8 | 31 | 9 | Y4-5 | Dormitory | 2012 | 0 | 0 | 1 | 0.5 | 0.5 | 0.3 | 1 | 0.000549 | 7.5 | 3 | 0.0292 | 0.000549 | 3.75 | 1.5 | 0.00876 | 0 | 0 | 20 | 24.5 | 30.4 | 20.7 | 56 | 338 | 1.7 | 44460 | 0 | 0 | 24459 | 35243 | 0.23403 | 0.19842 | 24 | 0.27962 | 0.31377 | 0.5184 | 2.0121 | 2.4 | 0.4 | 578.5393 | 616.6257
2023 | 8 | 31 | 10 | Y4-5 | Dormitory | 2012 | 0 | 0 | 1 | 0.2 | 0.2 | 0.3 | 1 | 0.000549 | 7.5 | 3 | 0.0292 | 0.000549 | 1.5 | 0.6 | 0.00876 | 0 | 0 | 20 | 24.5 | 33.1 | 15.7 | 35 | 225 | 1.3 | 49080 | 0 | 0 | 24459 | 35243 | 0.23403 | 0.19842 | 24 | 0.27962 | 0.31377 | 0.5184 | 2.0121 | 2.4 | 0.4 | 601.3687 | 230.2123
2023 | 8 | 31 | 11 | Y4-5 | Dormitory | 2012 | 0 | 0 | 0.5 | 0.2 | 0.2 | 0.3 | 1 | 0.000549 | 7.5 | 3 | 0.0292 | 0.0002745 | 1.5 | 0.6 | 0.00876 | 0 | 0 | 20 | 24.5 | 34 | 14.6 | 31 | 293 | 2.1 | 50700 | 0 | 0 | 24459 | 35243 | 0.23403 | 0.19842 | 24 | 0.27962 | 0.31377 | 0.5184 | 2.0121 | 2.4 | 0.4 | 535.3952 | 0
2023 | 8 | 31 | 12 | Y4-5 | Dormitory | 2012 | 0 | 0 | 0 | 0 | 0 | 0.3 | 1 | 0.000549 | 7.5 | 3 | 0.0292 | 0 | 0 | 0 | 0.00876 | 0 | 0 | 20 | 24.5 | 34.5 | 13.5 | 28 | 180 | 2.2 | 40020 | 0 | 0 | 24459 | 35243 | 0.23403 | 0.19842 | 24 | 0.27962 | 0.31377 | 0.5184 | 2.0121 | 2.4 | 0.4 | 358.6019 | 0
2023 | 8 | 31 | 13 | Y4-5 | Dormitory | 2012 | 0 | 0 | 0 | 0 | 0 | 0.3 | 1 | 0.000549 | 7.5 | 3 | 0.0292 | 0 | 0 | 0 | 0.00876 | 0 | 0 | 20 | 24.5 | 33.7 | 13.3 | 29 | 293 | 3.2 | 37140 | 0 | 0 | 24459 | 35243 | 0.23403 | 0.19842 | 24 | 0.27962 | 0.31377 | 0.5184 | 2.0121 | 2.4 | 0.4 | 275.3201 | 0
2023 | 8 | 31 | 14 | Y4-5 | Dormitory | 2012 | 0 | 0 | 0 | 0 | 0 | 0.3 | 1 | 0.000549 | 7.5 | 3 | 0.0292 | 0 | 0 | 0 | 0.00876 | 0 | 0 | 20 | 24.5 | 33.7 | 11.6 | 26 | 203 | 1.4 | 27720 | 0 | 0 | 24459 | 35243 | 0.23403 | 0.19842 | 24 | 0.27962 | 0.31377 | 0.5184 | 2.0121 | 2.4 | 0.4 | 261.4444 | 0
2023 | 8 | 31 | 15 | Y4-5 | Dormitory | 2012 | 0 | 0 | 0 | 0 | 0 | 0.3 | 1 | 0.000549 | 7.5 | 3 | 0.0292 | 0 | 0 | 0 | 0.00876 | 0 | 0 | 20 | 24.5 | 32.9 | 12.6 | 29 | 270 | 1.8 | 17580 | 0 | 0 | 24459 | 35243 | 0.23403 | 0.19842 | 24 | 0.27962 | 0.31377 | 0.5184 | 2.0121 | 2.4 | 0.4 | 342.3937 | 0
2023 | 8 | 31 | 16 | Y4-5 | Dormitory | 2012 | 0 | 0 | 0 | 0 | 0 | 0.3 | 1 | 0.000549 | 7.5 | 3 | 0.0292 | 0 | 0 | 0 | 0.00876 | 0 | 0 | 20 | 24.5 | 32.4 | 19.3 | 46 | 0 | 2.7 | 3060 | 0 | 0 | 24459 | 35243 | 0.23403 | 0.19842 | 24 | 0.27962 | 0.31377 | 0.5184 | 2.0121 | 2.4 | 0.4 | 461.4991 | 0
2023 | 8 | 31 | 17 | Y4-5 | Dormitory | 2012 | 0 | 0 | 0 | 0 | 0 | 0.3 | 1 | 0.000549 | 7.5 | 3 | 0.0292 | 0 | 0 | 0 | 0.00876 | 0 | 0 | 20 | 24.5 | 28.7 | 21 | 63 | 23 | 1.1 | 480 | 0 | 0 | 24459 | 35243 | 0.23403 | 0.19842 | 24 | 0.27962 | 0.31377 | 0.5184 | 2.0121 | 2.4 | 0.4 | 461.5419 | 0
2023 | 8 | 31 | 18 | Y4-5 | Dormitory | 2012 | 0 | 0 | 0 | 0 | 0 | 0.7 | 1 | 0.000549 | 7.5 | 3 | 0.0292 | 0 | 0 | 0 | 0.02044 | 0 | 0 | 20 | 24.5 | 25.8 | 20.8 | 74 | 315 | 0.6 | 0 | 0 | 0 | 24459 | 35243 | 0.23403 | 0.19842 | 24 | 0.27962 | 0.31377 | 0.5184 | 2.0121 | 2.4 | 0.4 | 407.254 | 74.0111
2023 | 8 | 31 | 19 | Y4-5 | Dormitory | 2012 | 0 | 0 | 0 | 0.5 | 0.5 | 1 | 1 | 0.000549 | 7.5 | 3 | 0.0292 | 0 | 3.75 | 1.5 | 0.0292 | 0 | 0 | 20 | 24.5 | 24.2 | 15.7 | 59 | 315 | 0.4 | 0 | 0 | 0 | 24459 | 35243 | 0.23403 | 0.19842 | 24 | 0.27962 | 0.31377 | 0.5184 | 2.0121 | 2.4 | 0.4 | 181.5899 | 341.2289
2023 | 8 | 31 | 20 | Y4-5 | Dormitory | 2012 | 0 | 0 | 0.5 | 0.8 | 0.8 | 1 | 1 | 0.000549 | 7.5 | 3 | 0.0292 | 0.0002745 | 6 | 2.4 | 0.0292 | 0 | 0 | 20 | 24.5 | 23.2 | 16 | 64 | 315 | 1.6 | 0 | 0 | 0 | 24459 | 35243 | 0.23403 | 0.19842 | 24 | 0.27962 | 0.31377 | 0.5184 | 2.0121 | 2.4 | 0.4 | 15.4345 | 727.6423
2023 | 8 | 31 | 21 | Y4-5 | Dormitory | 2012 | 0 | 0 | 1 | 0.8 | 0.8 | 1 | 1 | 0.000549 | 7.5 | 3 | 0.0292 | 0.000549 | 6 | 2.4 | 0.0292 | 0 | 0 | 20 | 24.5 | 21.4 | 15.2 | 68 | 158 | 1.1 | 0 | 0 | 0 | 24459 | 35243 | 0.23403 | 0.19842 | 24 | 0.27962 | 0.31377 | 0.5184 | 2.0121 | 2.4 | 0.4 | 0 | 727.6423
2023 | 8 | 31 | 22 | Y4-5 | Dormitory | 2012 | 0 | 0 | 1 | 0.8 | 0.8 | 1 | 1 | 0.000549 | 7.5 | 3 | 0.0292 | 0.000549 | 6 | 2.4 | 0.0292 | 0 | 0 | 20 | 24.5 | 21.3 | 16.2 | 73 | 158 | 1.2 | 0 | 0 | 0 | 24459 | 35243 | 0.23403 | 0.19842 | 24 | 0.27962 | 0.31377 | 0.5184 | 2.0121 | 2.4 | 0.4 | 0 | 341.2289
2023 | 8 | 31 | 23 | Y4-5 | Dormitory | 2012 | 0 | 0 | 0.5 | 0.8 | 0.8 | 1 | 0 | 0.000549 | 7.5 | 3 | 0.0292 | 0.0002745 | 6 | 2.4 | 0.0292 | 0 | 0 | 20 | 24.5 | 21.6 | 19 | 85 | 225 | 1.2 | 0 | 0 | 0 | 24459 | 35243 | 0.23403 | 0.19842 | 24 | 0.27962 | 0.31377 | 0.5184 | 2.0121 | 2.4 | 0.4 | 0 | 37.0055
2023 | 8 | 31 | 0 | Y4-5 | Dormitory | 2012 | 0 | 0 | 0 | 0.2 | 0.2 | 1 | 0 | 0.000549 | 7.5 | 3 | 0.0292 | 0 | 1.5 | 0.6 | 0.0292 | 0 | 0 | 20 | 24.5 | 22.7 | 18 | 75 | 158 | 1.3 | 0 | 0 | 0 | 24459 | 35243 | 0.23403 | 0.19842 | 24 | 0.27962 | 0.31377 | 0.5184 | 2.0121 | 2.4 | 0.4 | 0 | 0
2018 | 9 | 1 | 1 | Y4-5 | Dormitory | 2012 | 0 | 0 | 0 | 0 | 0 | 1 | 0 | 0.000549 | 7.5 | 3 | 0.0292 | 0 | 0 | 0 | 0.0292 | 0 | 0 | 20 | 24.5 | 20.5 | 20.5 | 100 | 315 | 0.5 | 0 | 0 | 0 | 24459 | 35243 | 0.23403 | 0.19842 | 24 | 0.27962 | 0.31377 | 0.5184 | 2.0121 | 2.4 | 0.4 | 0 | 0
2018 | 9 | 1 | 2 | Y4-5 | Dormitory | 2012 | 0 | 0 | 0 | 0 | 0 | 1 | 0 | 0.000549 | 7.5 | 3 | 0.0292 | 0 | 0 | 0 | 0.0292 | 0 | 0 | 20 | 24.5 | 19.7 | 19.7 | 100 | 315 | 0.5 | 0 | 0 | 0 | 24459 | 35243 | 0.23403 | 0.19842 | 24 | 0.27962 | 0.31377 | 0.5184 | 2.0121 | 2.4 | 0.4 | 0 | 0
2018 | 9 | 1 | 3 | Y4-5 | Dormitory | 2012 | 0 | 0 | 0 | 0 | 0 | 1 | 0 | 0.000549 | 7.5 | 3 | 0.0292 | 0 | 0 | 0 | 0.0292 | 0 | 0 | 20 | 24.5 | 19.8 | 19.8 | 100 | 315 | 0.5 | 0 | 0 | 0 | 24459 | 35243 | 0.23403 | 0.19842 | 24 | 0.27962 | 0.31377 | 0.5184 | 2.0121 | 2.4 | 0.4 | 0 | 0
2018 | 9 | 1 | 4 | Y4-5 | Dormitory | 2012 | 0 | 0 | 0 | 0 | 0 | 1 | 0 | 0.000549 | 7.5 | 3 | 0.0292 | 0 | 0 | 0 | 0.0292 | 0 | 0 | 20 | 24.5 | 19.6 | 19.6 | 100 | 315 | 0.6 | 0 | 0 | 0 | 24459 | 35243 | 0.23403 | 0.19842 | 24 | 0.27962 | 0.31377 | 0.5184 | 2.0121 | 2.4 | 0.4 | 0 | 0
2018 | 9 | 1 | 5 | Y4-5 | Dormitory | 2012 | 0 | 0 | 0 | 0 | 0 | 1 | 0 | 0.000549 | 7.5 | 3 | 0.0292 | 0 | 0 | 0 | 0.0292 | 0 | 0 | 20 | 24.5 | 19.5 | 19.5 | 100 | 315 | 1.1 | 1800 | 0 | 0 | 24459 | 35243 | 0.23403 | 0.19842 | 24 | 0.27962 | 0.31377 | 0.5184 | 2.0121 | 2.4 | 0.4 | 0 | 0
2018 | 9 | 1 | 6 | Y4-5 | Dormitory | 2012 | 0 | 0 | 0 | 0 | 0 | 1 | 1 | 0.000549 | 7.5 | 3 | 0.0292 | 0 | 0 | 0 | 0.0292 | 0 | 0 | 20 | 24.5 | 22.6 | 22.6 | 100 | 315 | 2.1 | 8400 | 0 | 0 | 24459 | 35243 | 0.23403 | 0.19842 | 24 | 0.27962 | 0.31377 | 0.5184 | 2.0121 | 2.4 | 0.4 | 0 | 230.2123
2018 | 9 | 1 | 7 | Y4-5 | Dormitory | 2012 | 0 | 0 | 0.5 | 0.2 | 0.2 | 1 | 1 | 0.000549 | 7.5 | 3 | 0.0292 | 0.0002745 | 1.5 | 0.6 | 0.0292 | 0 | 0 | 20 | 24.5 | 25.9 | 23.4 | 86 | 0 | 2.4 | 24600 | 0 | 0 | 24459 | 35243 | 0.23403 | 0.19842 | 24 | 0.27962 | 0.31377 | 0.5184 | 2.0121 | 2.4 | 0.4 | 113.6667 | 653.6312
2018 | 9 | 1 | 8 | Y4-5 | Dormitory | 2012 | 0 | 0 | 1 | 0.5 | 0.5 | 0.7 | 1 | 0.000549 | 7.5 | 3 | 0.0292 | 0.000549 | 3.75 | 1.5 | 0.02044 | 0 | 0 | 20 | 24.5 | 28.2 | 22.7 | 72 | 0 | 3.3 | 25200 | 0 | 0 | 24459 | 35243 | 0.23403 | 0.19842 | 24 | 0.27962 | 0.31377 | 0.5184 | 2.0121 | 2.4 | 0.4 | 317.2203 | 653.6312
2018 | 9 | 1 | 9 | Y4-5 | Dormitory | 2012 | 0 | 0 | 1 | 0.5 | 0.5 | 0.3 | 1 | 0.000549 | 7.5 | 3 | 0.0292 | 0.000549 | 3.75 | 1.5 | 0.00876 | 0 | 0 | 20 | 24.5 | 29.1 | 21.9 | 65 | 0 | 3.7 | 40800 | 0 | 0 | 24459 | 35243 | 0.23403 | 0.19842 | 24 | 0.27962 | 0.31377 | 0.5184 | 2.0121 | 2.4 | 0.4 | 381.0816 | 616.6257
2018 | 9 | 1 | 10 | Y4-5 | Dormitory | 2012 | 0 | 0 | 1 | 0.2 | 0.2 | 0.3 | 1 | 0.000549 | 7.5 | 3 | 0.0292 | 0.000549 | 1.5 | 0.6 | 0.00876 | 0 | 0 | 20 | 24.5 | 30.4 | 21.8 | 60 | 0 | 3.7 | 47400 | 0 | 0 | 24459 | 35243 | 0.23403 | 0.19842 | 24 | 0.27962 | 0.31377 | 0.5184 | 2.0121 | 2.4 | 0.4 | 414.3976 | 230.2123
2018 | 9 | 1 | 11 | Y4-5 | Dormitory | 2012 | 0 | 0 | 0.5 | 0.2 | 0.2 | 0.3 | 1 | 0.000549 | 7.5 | 3 | 0.0292 | 0.0002745 | 1.5 | 0.6 | 0.00876 | 0 | 0 | 20 | 24.5 | 30.5 | 21.6 | 59 | 0 | 4.2 | 48600 | 0 | 0 | 24459 | 35243 | 0.23403 | 0.19842 | 24 | 0.27962 | 0.31377 | 0.5184 | 2.0121 | 2.4 | 0.4 | 434.8387 | 0
2018 | 9 | 1 | 12 | Y4-5 | Dormitory | 2012 | 0 | 0 | 0 | 0 | 0 | 0.3 | 1 | 0.000549 | 7.5 | 3 | 0.0292 | 0 | 0 | 0 | 0.00876 | 0 | 0 | 20 | 24.5 | 31.3 | 21.8 | 57 | 0 | 4.2 | 46200 | 0 | 0 | 24459 | 35243 | 0.23403 | 0.19842 | 24 | 0.27962 | 0.31377 | 0.5184 | 2.0121 | 2.4 | 0.4 | 325.0529 | 0
2018 | 9 | 1 | 13 | Y4-5 | Dormitory | 2012 | 0 | 0 | 0 | 0 | 0 | 0.3 | 1 | 0.000549 | 7.5 | 3 | 0.0292 | 0 | 0 | 0 | 0.00876 | 0 | 0 | 20 | 24.5 | 30.2 | 21 | 58 | 338 | 4.4 | 40200 | 0 | 0 | 24459 | 35243 | 0.23403 | 0.19842 | 24 | 0.27962 | 0.31377 | 0.5184 | 2.0121 | 2.4 | 0.4 | 269.1674 | 0
2018 | 9 | 1 | 14 | Y4-5 | Dormitory | 2012 | 0 | 0 | 0 | 0 | 0 | 0.3 | 1 | 0.000549 | 7.5 | 3 | 0.0292 | 0 | 0 | 0 | 0.00876 | 0 | 0 | 20 | 24.5 | 29.8 | 21.5 | 61 | 0 | 4.3 | 30600 | 0 | 0 | 24459 | 35243 | 0.23403 | 0.19842 | 24 | 0.27962 | 0.31377 | 0.5184 | 2.0121 | 2.4 | 0.4 | 257.0188 | 0
2018 | 9 | 1 | 15 | Y4-5 | Dormitory | 2012 | 0 | 0 | 0 | 0 | 0 | 0.3 | 1 | 0.000549 | 7.5 | 3 | 0.0292 | 0 | 0 | 0 | 0.00876 | 0 | 0 | 20 | 24.5 | 28.8 | 22.1 | 67 | 0 | 4 | 20400 | 0 | 0 | 24459 | 35243 | 0.23403 | 0.19842 | 24 | 0.27962 | 0.31377 | 0.5184 | 2.0121 | 2.4 | 0.4 | 270.8509 | 0
2018 | 9 | 1 | 16 | Y4-5 | Dormitory | 2012 | 0 | 0 | 0 | 0 | 0 | 0.3 | 1 | 0.000549 | 7.5 | 3 | 0.0292 | 0 | 0 | 0 | 0.00876 | 0 | 0 | 20 | 24.5 | 27.7 | 22.6 | 74 | 0 | 3 | 7800 | 0 | 0 | 24459 | 35243 | 0.23403 | 0.19842 | 24 | 0.27962 | 0.31377 | 0.5184 | 2.0121 | 2.4 | 0.4 | 325.6594 | 0
2018 | 9 | 1 | 17 | Y4-5 | Dormitory | 2012 | 0 | 0 | 0 | 0 | 0 | 0.3 | 1 | 0.000549 | 7.5 | 3 | 0.0292 | 0 | 0 | 0 | 0.00876 | 0 | 0 | 20 | 24.5 | 26.3 | 22.6 | 80 | 0 | 2.2 | 1200 | 0 | 0 | 24459 | 35243 | 0.23403 | 0.19842 | 24 | 0.27962 | 0.31377 | 0.5184 | 2.0121 | 2.4 | 0.4 | 365.1556 | 0
2018 | 9 | 1 | 18 | Y4-5 | Dormitory | 2012 | 0 | 0 | 0 | 0 | 0 | 0.7 | 1 | 0.000549 | 7.5 | 3 | 0.0292 | 0 | 0 | 0 | 0.02044 | 0 | 0 | 20 | 24.5 | 25 | 23.2 | 90 | 338 | 1.7 | 0 | 0 | 0 | 24459 | 35243 | 0.23403 | 0.19842 | 24 | 0.27962 | 0.31377 | 0.5184 | 2.0121 | 2.4 | 0.4 | 304.576 | 74.0111
2018 | 9 | 1 | 19 | Y4-5 | Dormitory | 2012 | 0 | 0 | 0 | 0.5 | 0.5 | 1 | 1 | 0.000549 | 7.5 | 3 | 0.0292 | 0 | 3.75 | 1.5 | 0.0292 | 0 | 0 | 20 | 24.5 | 24.5 | 23.6 | 95 | 315 | 1.9 | 0 | 0 | 0 | 24459 | 35243 | 0.23403 | 0.19842 | 24 | 0.27962 | 0.31377 | 0.5184 | 2.0121 | 2.4 | 0.4 | 122.829 | 341.2289
2018 | 9 | 1 | 20 | Y4-5 | Dormitory | 2012 | 0 | 0 | 0.5 | 0.8 | 0.8 | 1 | 1 | 0.000549 | 7.5 | 3 | 0.0292 | 0.0002745 | 6 | 2.4 | 0.0292 | 0 | 0 | 20 | 24.5 | 24.5 | 24.2 | 98 | 315 | 1.7 | 0 | 0 | 0 | 24459 | 35243 | 0.23403 | 0.19842 | 24 | 0.27962 | 0.31377 | 0.5184 | 2.0121 | 2.4 | 0.4 | 11.3722 | 727.6423
2018 | 9 | 1 | 21 | Y4-5 | Dormitory | 2012 | 0 | 0 | 1 | 0.8 | 0.8 | 1 | 1 | 0.000549 | 7.5 | 3 | 0.0292 | 0.000549 | 6 | 2.4 | 0.0292 | 0 | 0 | 20 | 24.5 | 24 | 24 | 100 | 293 | 2.7 | 0 | 0 | 0 | 24459 | 35243 | 0.23403 | 0.19842 | 24 | 0.27962 | 0.31377 | 0.5184 | 2.0121 | 2.4 | 0.4 | 0 | 727.6423
2018 | 9 | 1 | 22 | Y4-5 | Dormitory | 2012 | 0 | 0 | 1 | 0.8 | 0.8 | 1 | 1 | 0.000549 | 7.5 | 3 | 0.0292 | 0.000549 | 6 | 2.4 | 0.0292 | 0 | 0 | 20 | 24.5 | 23.6 | 23.4 | 99 | 293 | 1.7 | 0 | 0 | 0 | 24459 | 35243 | 0.23403 | 0.19842 | 24 | 0.27962 | 0.31377 | 0.5184 | 2.0121 | 2.4 | 0.4 | 0 | 341.2289
2018 | 9 | 1 | 23 | Y4-5 | Dormitory | 2012 | 0 | 0 | 0.5 | 0.8 | 0.8 | 1 | 0 | 0.000549 | 7.5 | 3 | 0.0292 | 0.0002745 | 6 | 2.4 | 0.0292 | 0 | 0 | 20 | 24.5 | 23.6 | 23.6 | 100 | 293 | 1.5 | 0 | 0 | 0 | 24459 | 35243 | 0.23403 | 0.19842 | 24 | 0.27962 | 0.31377 | 0.5184 | 2.0121 | 2.4 | 0.4 | 0 | 37.0055
2018 | 9 | 1 | 0 | Y4-5 | Dormitory | 2012 | 0 | 0 | 0 | 0.2 | 0.2 | 1 | 0 | 0.000549 | 7.5 | 3 | 0.0292 | 0 | 1.5 | 0.6 | 0.0292 | 0 | 0 | 20 | 24.5 | 23.4 | 23.4 | 100 | 293 | 2 | 0 | 0 | 0 | 24459 | 35243 | 0.23403 | 0.19842 | 24 | 0.27962 | 0.31377 | 0.5184 | 2.0121 | 2.4 | 0.4 | 0 | 0
2018 | 9 | 2 | 1 | Y4-5 | Dormitory | 2012 | 0 | 0 | 0 | 0 | 0 | 1 | 0 | 0.000549 | 7.5 | 3 | 0.0292 | 0 | 0 | 0 | 0.0292 | 0 | 0 | 20 | 24.5 | 22.9 | 22.9 | 100 | 293 | 1.4 | 0 | 0 | 0 | 24459 | 35243 | 0.23403 | 0.19842 | 24 | 0.27962 | 0.31377 | 0.5184 | 2.0121 | 2.4 | 0.4 | 0 | 0
2018 | 9 | 2 | 2 | Y4-5 | Dormitory | 2012 | 0 | 0 | 0 | 0 | 0 | 1 | 0 | 0.000549 | 7.5 | 3 | 0.0292 | 0 | 0 | 0 | 0.0292 | 0 | 0 | 20 | 24.5 | 21.6 | 21.6 | 100 | 293 | 1.5 | 0 | 0 | 0 | 24459 | 35243 | 0.23403 | 0.19842 | 24 | 0.27962 | 0.31377 | 0.5184 | 2.0121 | 2.4 | 0.4 | 0 | 0
2018 | 9 | 2 | 3 | Y4-5 | Dormitory | 2012 | 0 | 0 | 0 | 0 | 0 | 1 | 0 | 0.000549 | 7.5 | 3 | 0.0292 | 0 | 0 | 0 | 0.0292 | 0 | 0 | 20 | 24.5 | 22.4 | 22.4 | 100 | 293 | 1.5 | 0 | 0 | 0 | 24459 | 35243 | 0.23403 | 0.19842 | 24 | 0.27962 | 0.31377 | 0.5184 | 2.0121 | 2.4 | 0.4 | 0 | 0
2018 | 9 | 2 | 4 | Y4-5 | Dormitory | 2012 | 0 | 0 | 0 | 0 | 0 | 1 | 0 | 0.000549 | 7.5 | 3 | 0.0292 | 0 | 0 | 0 | 0.0292 | 0 | 0 | 20 | 24.5 | 21.7 | 21.7 | 100 | 293 | 1.1 | 0 | 0 | 0 | 24459 | 35243 | 0.23403 | 0.19842 | 24 | 0.27962 | 0.31377 | 0.5184 | 2.0121 | 2.4 | 0.4 | 0 | 0
2018 | 9 | 2 | 5 | Y4-5 | Dormitory | 2012 | 0 | 0 | 0 | 0 | 0 | 1 | 0 | 0.000549 | 7.5 | 3 | 0.0292 | 0 | 0 | 0 | 0.0292 | 0 | 0 | 20 | 24.5 | 22.3 | 22.3 | 100 | 293 | 1.7 | 1800 | 0 | 0 | 24459 | 35243 | 0.23403 | 0.19842 | 24 | 0.27962 | 0.31377 | 0.5184 | 2.0121 | 2.4 | 0.4 | 0 | 0
2018 | 9 | 2 | 6 | Y4-5 | Dormitory | 2012 | 0 | 0 | 0 | 0 | 0 | 1 | 1 | 0.000549 | 7.5 | 3 | 0.0292 | 0 | 0 | 0 | 0.0292 | 0 | 0 | 20 | 24.5 | 23 | 23 | 100 | 315 | 0.8 | 7200 | 0 | 0 | 24459 | 35243 | 0.23403 | 0.19842 | 24 | 0.27962 | 0.31377 | 0.5184 | 2.0121 | 2.4 | 0.4 | 0 | 230.2123
2018 | 9 | 2 | 7 | Y4-5 | Dormitory | 2012 | 0 | 0 | 0.5 | 0.2 | 0.2 | 1 | 1 | 0.000549 | 7.5 | 3 | 0.0292 | 0.0002745 | 1.5 | 0.6 | 0.0292 | 0 | 0 | 20 | 24.5 | 26.2 | 23.9 | 87 | 0 | 2.2 | 15600 | 0 | 0 | 24459 | 35243 | 0.23403 | 0.19842 | 24 | 0.27962 | 0.31377 | 0.5184 | 2.0121 | 2.4 | 0.4 | 134.1346 | 653.6312
2018 | 9 | 2 | 8 | Y4-5 | Dormitory | 2012 | 0 | 0 | 1 | 0.5 | 0.5 | 0.7 | 1 | 0.000549 | 7.5 | 3 | 0.0292 | 0.000549 | 3.75 | 1.5 | 0.02044 | 0 | 0 | 20 | 24.5 | 28.4 | 21.9 | 68 | 23 | 2.5 | 31200 | 0 | 0 | 24459 | 35243 | 0.23403 | 0.19842 | 24 | 0.27962 | 0.31377 | 0.5184 | 2.0121 | 2.4 | 0.4 | 438.9927 | 653.6312
2018 | 9 | 2 | 9 | Y4-5 | Dormitory | 2012 | 0 | 0 | 1 | 0.5 | 0.5 | 0.3 | 1 | 0.000549 | 7.5 | 3 | 0.0292 | 0.000549 | 3.75 | 1.5 | 0.00876 | 0 | 0 | 20 | 24.5 | 30.1 | 21.2 | 59 | 0 | 3.1 | 40800 | 0 | 0 | 24459 | 35243 | 0.23403 | 0.19842 | 24 | 0.27962 | 0.31377 | 0.5184 | 2.0121 | 2.4 | 0.4 | 557.5224 | 616.6257
2018 | 9 | 2 | 10 | Y4-5 | Dormitory | 2012 | 0 | 0 | 1 | 0.2 | 0.2 | 0.3 | 1 | 0.000549 | 7.5 | 3 | 0.0292 | 0.000549 | 1.5 | 0.6 | 0.00876 | 0 | 0 | 20 | 24.5 | 31.1 | 21.3 | 56 | 0 | 3.3 | 40200 | 0 | 0 | 24459 | 35243 | 0.23403 | 0.19842 | 24 | 0.27962 | 0.31377 | 0.5184 | 2.0121 | 2.4 | 0.4 | 554.4113 | 230.2123
2018 | 9 | 2 | 11 | Y4-5 | Dormitory | 2012 | 0 | 0 | 0.5 | 0.2 | 0.2 | 0.3 | 1 | 0.000549 | 7.5 | 3 | 0.0292 | 0.0002745 | 1.5 | 0.6 | 0.00876 | 0 | 0 | 20 | 24.5 | 31.4 | 21 | 54 | 338 | 4.5 | 47400 | 0 | 0 | 24459 | 35243 | 0.23403 | 0.19842 | 24 | 0.27962 | 0.31377 | 0.5184 | 2.0121 | 2.4 | 0.4 | 465.9508 | 0
2018 | 9 | 2 | 12 | Y4-5 | Dormitory | 2012 | 0 | 0 | 0 | 0 | 0 | 0.3 | 1 | 0.000549 | 7.5 | 3 | 0.0292 | 0 | 0 | 0 | 0.00876 | 0 | 0 | 20 | 24.5 | 30.9 | 22.3 | 60 | 338 | 4.6 | 45600 | 0 | 0 | 24459 | 35243 | 0.23403 | 0.19842 | 24 | 0.27962 | 0.31377 | 0.5184 | 2.0121 | 2.4 | 0.4 | 343.5853 | 0
2018 | 9 | 2 | 13 | Y4-5 | Dormitory | 2012 | 0 | 0 | 0 | 0 | 0 | 0.3 | 1 | 0.000549 | 7.5 | 3 | 0.0292 | 0 | 0 | 0 | 0.00876 | 0 | 0 | 20 | 24.5 | 30.9 | 21.4 | 57 | 338 | 4.9 | 39600 | 0 | 0 | 24459 | 35243 | 0.23403 | 0.19842 | 24 | 0.27962 | 0.31377 | 0.5184 | 2.0121 | 2.4 | 0.4 | 299.465 | 0
2018 | 9 | 2 | 14 | Y4-5 | Dormitory | 2012 | 0 | 0 | 0 | 0 | 0 | 0.3 | 1 | 0.000549 | 7.5 | 3 | 0.0292 | 0 | 0 | 0 | 0.00876 | 0 | 0 | 20 | 24.5 | 30 | 20.9 | 58 | 338 | 4.4 | 31200 | 0 | 0 | 24459 | 35243 | 0.23403 | 0.19842 | 24 | 0.27962 | 0.31377 | 0.5184 | 2.0121 | 2.4 | 0.4 | 287.1159 | 0
2018 | 9 | 2 | 15 | Y4-5 | Dormitory | 2012 | 0 | 0 | 0 | 0 | 0 | 0.3 | 1 | 0.000549 | 7.5 | 3 | 0.0292 | 0 | 0 | 0 | 0.00876 | 0 | 0 | 20 | 24.5 | 29.3 | 21.3 | 62 | 0 | 3.7 | 20400 | 0 | 0 | 24459 | 35243 | 0.23403 | 0.19842 | 24 | 0.27962 | 0.31377 | 0.5184 | 2.0121 | 2.4 | 0.4 | 333.542 | 0
2018 | 9 | 2 | 16 | Y4-5 | Dormitory | 2012 | 0 | 0 | 0 | 0 | 0 | 0.3 | 1 | 0.000549 | 7.5 | 3 | 0.0292 | 0 | 0 | 0 | 0.00876 | 0 | 0 | 20 | 24.5 | 27.6 | 22.1 | 72 | 0 | 3.1 | 8400 | 0 | 0 | 24459 | 35243 | 0.23403 | 0.19842 | 24 | 0.27962 | 0.31377 | 0.5184 | 2.0121 | 2.4 | 0.4 | 405.2157 | 0
2018 | 9 | 2 | 17 | Y4-5 | Dormitory | 2012 | 0 | 0 | 0 | 0 | 0 | 0.3 | 1 | 0.000549 | 7.5 | 3 | 0.0292 | 0 | 0 | 0 | 0.00876 | 0 | 0 | 20 | 24.5 | 26.4 | 22.7 | 80 | 338 | 2.4 | 1200 | 0 | 0 | 24459 | 35243 | 0.23403 | 0.19842 | 24 | 0.27962 | 0.31377 | 0.5184 | 2.0121 | 2.4 | 0.4 | 368.4001 | 0
2018 | 9 | 2 | 18 | Y4-5 | Dormitory | 2012 | 0 | 0 | 0 | 0 | 0 | 0.7 | 1 | 0.000549 | 7.5 | 3 | 0.0292 | 0 | 0 | 0 | 0.02044 | 0 | 0 | 20 | 24.5 | 25.1 | 23.2 | 89 | 293 | 2.3 | 0 | 0 | 0 | 24459 | 35243 | 0.23403 | 0.19842 | 24 | 0.27962 | 0.31377 | 0.5184 | 2.0121 | 2.4 | 0.4 | 298.3189 | 74.0111
2018 | 9 | 2 | 19 | Y4-5 | Dormitory | 2012 | 0 | 0 | 0 | 0.5 | 0.5 | 1 | 1 | 0.000549 | 7.5 | 3 | 0.0292 | 0 | 3.75 | 1.5 | 0.0292 | 0 | 0 | 20 | 24.5 | 24.7 | 23.1 | 91 | 293 | 1.7 | 0 | 0 | 0 | 24459 | 35243 | 0.23403 | 0.19842 | 24 | 0.27962 | 0.31377 | 0.5184 | 2.0121 | 2.4 | 0.4 | 128.9652 | 341.2289
2018 | 9 | 2 | 20 | Y4-5 | Dormitory | 2012 | 0 | 0 | 0.5 | 0.8 | 0.8 | 1 | 1 | 0.000549 | 7.5 | 3 | 0.0292 | 0.0002745 | 6 | 2.4 | 0.0292 | 0 | 0 | 20 | 24.5 | 24.5 | 23.3 | 93 | 293 | 1.6 | 0 | 0 | 0 | 24459 | 35243 | 0.23403 | 0.19842 | 24 | 0.27962 | 0.31377 | 0.5184 | 2.0121 | 2.4 | 0.4 | 11.956 | 727.6423
2018 | 9 | 2 | 21 | Y4-5 | Dormitory | 2012 | 0 | 0 | 1 | 0.8 | 0.8 | 1 | 1 | 0.000549 | 7.5 | 3 | 0.0292 | 0.000549 | 6 | 2.4 | 0.0292 | 0 | 0 | 20 | 24.5 | 24.2 | 23.2 | 94 | 315 | 1.4 | 0 | 0 | 0 | 24459 | 35243 | 0.23403 | 0.19842 | 24 | 0.27962 | 0.31377 | 0.5184 | 2.0121 | 2.4 | 0.4 | 0 | 727.6423
2018 | 9 | 2 | 22 | Y4-5 | Dormitory | 2012 | 0 | 0 | 1 | 0.8 | 0.8 | 1 | 1 | 0.000549 | 7.5 | 3 | 0.0292 | 0.000549 | 6 | 2.4 | 0.0292 | 0 | 0 | 20 | 24.5 | 24 | 23.1 | 95 | 315 | 1 | 0 | 0 | 0 | 24459 | 35243 | 0.23403 | 0.19842 | 24 | 0.27962 | 0.31377 | 0.5184 | 2.0121 | 2.4 | 0.4 | 0 | 341.2289
2018 | 9 | 2 | 23 | Y4-5 | Dormitory | 2012 | 0 | 0 | 0.5 | 0.8 | 0.8 | 1 | 0 | 0.000549 | 7.5 | 3 | 0.0292 | 0.0002745 | 6 | 2.4 | 0.0292 | 0 | 0 | 20 | 24.5 | 23.9 | 23 | 95 | 293 | 0.7 | 0 | 0 | 0 | 24459 | 35243 | 0.23403 | 0.19842 | 24 | 0.27962 | 0.31377 | 0.5184 | 2.0121 | 2.4 | 0.4 | 0 | 37.0055
2018 | 9 | 2 | 0 | Y4-5 | Dormitory | 2012 | 0 | 0 | 0 | 0.2 | 0.2 | 1 | 0 | 0.000549 | 7.5 | 3 | 0.0292 | 0 | 1.5 | 0.6 | 0.0292 | 0 | 0 | 20 | 24.5 | 23.1 | 23.1 | 100 | 293 | 0.5 | 0 | 0 | 0 | 24459 | 35243 | 0.23403 | 0.19842 | 24 | 0.27962 | 0.31377 | 0.5184 | 2.0121 | 2.4 | 0.4 | 0 | 0
2018 | 9 | 3 | 1 | Y4-5 | Dormitory | 2012 | 0 | 0 | 0 | 0 | 0 | 1 | 0 | 0.000549 | 7.5 | 3 | 0.0292 | 0 | 0 | 0 | 0.0292 | 0 | 0 | 20 | 24.5 | 22.1 | 22.1 | 100 | 315 | 0.3 | 0 | 0 | 0 | 24459 | 35243 | 0.23403 | 0.19842 | 24 | 0.27962 | 0.31377 | 0.5184 | 2.0121 | 2.4 | 0.4 | 0 | 0
2018 | 9 | 3 | 2 | Y4-5 | Dormitory | 2012 | 0 | 0 | 0 | 0 | 0 | 1 | 0 | 0.000549 | 7.5 | 3 | 0.0292 | 0 | 0 | 0 | 0.0292 | 0 | 0 | 20 | 24.5 | 21.6 | 21.6 | 100 | 338 | 0.3 | 0 | 0 | 0 | 24459 | 35243 | 0.23403 | 0.19842 | 24 | 0.27962 | 0.31377 | 0.5184 | 2.0121 | 2.4 | 0.4 | 0 | 0
2018 | 9 | 3 | 3 | Y4-5 | Dormitory | 2012 | 0 | 0 | 0 | 0 | 0 | 1 | 0 | 0.000549 | 7.5 | 3 | 0.0292 | 0 | 0 | 0 | 0.0292 | 0 | 0 | 20 | 24.5 | 21.3 | 21.3 | 100 | 293 | 0.3 | 0 | 0 | 0 | 24459 | 35243 | 0.23403 | 0.19842 | 24 | 0.27962 | 0.31377 | 0.5184 | 2.0121 | 2.4 | 0.4 | 0 | 0
2018 | 9 | 3 | 4 | Y4-5 | Dormitory | 2012 | 0 | 0 | 0 | 0 | 0 | 1 | 0 | 0.000549 | 7.5 | 3 | 0.0292 | 0 | 0 | 0 | 0.0292 | 0 | 0 | 20 | 24.5 | 21.2 | 21.2 | 100 | 315 | 0.3 | 0 | 0 | 0 | 24459 | 35243 | 0.23403 | 0.19842 | 24 | 0.27962 | 0.31377 | 0.5184 | 2.0121 | 2.4 | 0.4 | 0 | 0
2018 | 9 | 3 | 5 | Y4-5 | Dormitory | 2012 | 0 | 0 | 0 | 0 | 0 | 1 | 0 | 0.000549 | 7.5 | 3 | 0.0292 | 0 | 0 | 0 | 0.0292 | 0 | 0 | 20 | 24.5 | 21.1 | 21.1 | 100 | 338 | 0.3 | 1800 | 0 | 0 | 24459 | 35243 | 0.23403 | 0.19842 | 24 | 0.27962 | 0.31377 | 0.5184 | 2.0121 | 2.4 | 0.4 | 0 | 0
2018 | 9 | 3 | 6 | Y4-5 | Dormitory | 2012 | 0 | 0 | 0 | 0 | 0 | 1 | 1 | 0.000549 | 7.5 | 3 | 0.0292 | 0 | 0 | 0 | 0.0292 | 0 | 0 | 20 | 24.5 | 22 | 22 | 100 | 0 | 0.7 | 6600 | 0 | 0 | 24459 | 35243 | 0.23403 | 0.19842 | 24 | 0.27962 | 0.31377 | 0.5184 | 2.0121 | 2.4 | 0.4 | 0 | 230.2123
2018 | 9 | 3 | 7 | Y4-5 | Dormitory | 2012 | 0 | 0 | 0.5 | 0.2 | 0.2 | 1 | 1 | 0.000549 | 7.5 | 3 | 0.0292 | 0.0002745 | 1.5 | 0.6 | 0.0292 | 0 | 0 | 20 | 24.5 | 26.1 | 23.4 | 85 | 0 | 1.8 | 17400 | 0 | 0 | 24459 | 35243 | 0.23403 | 0.19842 | 24 | 0.27962 | 0.31377 | 0.5184 | 2.0121 | 2.4 | 0.4 | 123.587 | 653.6312
2018 | 9 | 3 | 8 | Y4-5 | Dormitory | 2012 | 0 | 0 | 1 | 0.5 | 0.5 | 0.7 | 1 | 0.000549 | 7.5 | 3 | 0.0292 | 0.000549 | 3.75 | 1.5 | 0.02044 | 0 | 0 | 20 | 24.5 | 27.3 | 22.7 | 76 | 0 | 2.9 | 15600 | 0 | 0 | 24459 | 35243 | 0.23403 | 0.19842 | 24 | 0.27962 | 0.31377 | 0.5184 | 2.0121 | 2.4 | 0.4 | 403.604 | 653.6312
2018 | 9 | 3 | 9 | Y4-5 | Dormitory | 2012 | 0 | 0 | 1 | 0.5 | 0.5 | 0.3 | 1 | 0.000549 | 7.5 | 3 | 0.0292 | 0.000549 | 3.75 | 1.5 | 0.00876 | 0 | 0 | 20 | 24.5 | 29 | 21.5 | 64 | 23 | 3.1 | 32400 | 0 | 0 | 24459 | 35243 | 0.23403 | 0.19842 | 24 | 0.27962 | 0.31377 | 0.5184 | 2.0121 | 2.4 | 0.4 | 474.6147 | 616.6257
2018 | 9 | 3 | 10 | Y4-5 | Dormitory | 2012 | 0 | 0 | 1 | 0.2 | 0.2 | 0.3 | 1 | 0.000549 | 7.5 | 3 | 0.0292 | 0.000549 | 1.5 | 0.6 | 0.00876 | 0 | 0 | 20 | 24.5 | 29.6 | 21.8 | 63 | 0 | 3.7 | 36600 | 0 | 0 | 24459 | 35243 | 0.23403 | 0.19842 | 24 | 0.27962 | 0.31377 | 0.5184 | 2.0121 | 2.4 | 0.4 | 466.2127 | 230.2123
2018 | 9 | 3 | 11 | Y4-5 | Dormitory | 2012 | 0 | 0 | 0.5 | 0.2 | 0.2 | 0.3 | 1 | 0.000549 | 7.5 | 3 | 0.0292 | 0.0002745 | 1.5 | 0.6 | 0.00876 | 0 | 0 | 20 | 24.5 | 30 | 20.9 | 58 | 0 | 4 | 45000 | 0 | 0 | 24459 | 35243 | 0.23403 | 0.19842 | 24 | 0.27962 | 0.31377 | 0.5184 | 2.0121 | 2.4 | 0.4 | 459.8682 | 0
2018 | 9 | 3 | 12 | Y4-5 | Dormitory | 2012 | 0 | 0 | 0 | 0 | 0 | 0.3 | 1 | 0.000549 | 7.5 | 3 | 0.0292 | 0 | 0 | 0 | 0.00876 | 0 | 0 | 20 | 24.5 | 30.6 | 22 | 60 | 0 | 3.9 | 41400 | 0 | 0 | 24459 | 35243 | 0.23403 | 0.19842 | 24 | 0.27962 | 0.31377 | 0.5184 | 2.0121 | 2.4 | 0.4 | 332.1138 | 0
2018 | 9 | 3 | 13 | Y4-5 | Dormitory | 2012 | 0 | 0 | 0 | 0 | 0 | 0.3 | 1 | 0.000549 | 7.5 | 3 | 0.0292 | 0 | 0 | 0 | 0.00876 | 0 | 0 | 20 | 24.5 | 29.4 | 20.6 | 59 | 0 | 4.3 | 35400 | 0 | 0 | 24459 | 35243 | 0.23403 | 0.19842 | 24 | 0.27962 | 0.31377 | 0.5184 | 2.0121 | 2.4 | 0.4 | 269.6813 | 0
2018 | 9 | 3 | 14 | Y4-5 | Dormitory | 2012 | 0 | 0 | 0 | 0 | 0 | 0.3 | 1 | 0.000549 | 7.5 | 3 | 0.0292 | 0 | 0 | 0 | 0.00876 | 0 | 0 | 20 | 24.5 | 28.6 | 21.1 | 64 | 0 | 4.1 | 28800 | 0 | 0 | 24459 | 35243 | 0.23403 | 0.19842 | 24 | 0.27962 | 0.31377 | 0.5184 | 2.0121 | 2.4 | 0.4 | 263.5612 | 0
2018 | 9 | 3 | 15 | Y4-5 | Dormitory | 2012 | 0 | 0 | 0 | 0 | 0 | 0.3 | 1 | 0.000549 | 7.5 | 3 | 0.0292 | 0 | 0 | 0 | 0.00876 | 0 | 0 | 20 | 24.5 | 28.9 | 21.7 | 65 | 23 | 3.3 | 16200 | 0 | 0 | 24459 | 35243 | 0.23403 | 0.19842 | 24 | 0.27962 | 0.31377 | 0.5184 | 2.0121 | 2.4 | 0.4 | 329.7874 | 0
2018 | 9 | 3 | 16 | Y4-5 | Dormitory | 2012 | 0 | 0 | 0 | 0 | 0 | 0.3 | 1 | 0.000549 | 7.5 | 3 | 0.0292 | 0 | 0 | 0 | 0.00876 | 0 | 0 | 20 | 24.5 | 27.4 | 21 | 68 | 0 | 3 | 7800 | 0 | 0 | 24459 | 35243 | 0.23403 | 0.19842 | 24 | 0.27962 | 0.31377 | 0.5184 | 2.0121 | 2.4 | 0.4 | 454.6335 | 0
2018 | 9 | 3 | 17 | Y4-5 | Dormitory | 2012 | 0 | 0 | 0 | 0 | 0 | 0.3 | 1 | 0.000549 | 7.5 | 3 | 0.0292 | 0 | 0 | 0 | 0.00876 | 0 | 0 | 20 | 24.5 | 25.9 | 21.6 | 77 | 0 | 1.8 | 1200 | 0 | 0 | 24459 | 35243 | 0.23403 | 0.19842 | 24 | 0.27962 | 0.31377 | 0.5184 | 2.0121 | 2.4 | 0.4 | 445.9618 | 0
2018 | 9 | 3 | 18 | Y4-5 | Dormitory | 2012 | 0 | 0 | 0 | 0 | 0 | 0.7 | 1 | 0.000549 | 7.5 | 3 | 0.0292 | 0 | 0 | 0 | 0.02044 | 0 | 0 | 20 | 24.5 | 24.6 | 22.1 | 86 | 315 | 1 | 0 | 0 | 0 | 24459 | 35243 | 0.23403 | 0.19842 | 24 | 0.27962 | 0.31377 | 0.5184 | 2.0121 | 2.4 | 0.4 | 346.4908 | 74.0111
2018 | 9 | 3 | 19 | Y4-5 | Dormitory | 2012 | 0 | 0 | 0 | 0.5 | 0.5 | 1 | 1 | 0.000549 | 7.5 | 3 | 0.0292 | 0 | 3.75 | 1.5 | 0.0292 | 0 | 0 | 20 | 24.5 | 24.3 | 22.2 | 88 | 315 | 0.8 | 0 | 0 | 0 | 24459 | 35243 | 0.23403 | 0.19842 | 24 | 0.27962 | 0.31377 | 0.5184 | 2.0121 | 2.4 | 0.4 | 152.373 | 341.2289
2018 | 9 | 3 | 20 | Y4-5 | Dormitory | 2012 | 0 | 0 | 0.5 | 0.8 | 0.8 | 1 | 1 | 0.000549 | 7.5 | 3 | 0.0292 | 0.0002745 | 6 | 2.4 | 0.0292 | 0 | 0 | 20 | 24.5 | 23.1 | 22.6 | 97 | 315 | 1.2 | 0 | 0 | 0 | 24459 | 35243 | 0.23403 | 0.19842 | 24 | 0.27962 | 0.31377 | 0.5184 | 2.0121 | 2.4 | 0.4 | 12.5384 | 727.6423
2018 | 9 | 3 | 21 | Y4-5 | Dormitory | 2012 | 0 | 0 | 1 | 0.8 | 0.8 | 1 | 1 | 0.000549 | 7.5 | 3 | 0.0292 | 0.000549 | 6 | 2.4 | 0.0292 | 0 | 0 | 20 | 24.5 | 23.1 | 22.6 | 97 | 293 | 0.4 | 0 | 0 | 0 | 24459 | 35243 | 0.23403 | 0.19842 | 24 | 0.27962 | 0.31377 | 0.5184 | 2.0121 | 2.4 | 0.4 | 0 | 727.6423
2018 | 9 | 3 | 22 | Y4-5 | Dormitory | 2012 | 0 | 0 | 1 | 0.8 | 0.8 | 1 | 1 | 0.000549 | 7.5 | 3 | 0.0292 | 0.000549 | 6 | 2.4 | 0.0292 | 0 | 0 | 20 | 24.5 | 22.1 | 22.1 | 100 | 315 | 0.3 | 0 | 0 | 0 | 24459 | 35243 | 0.23403 | 0.19842 | 24 | 0.27962 | 0.31377 | 0.5184 | 2.0121 | 2.4 | 0.4 | 0 | 341.2289
2018 | 9 | 3 | 23 | Y4-5 | Dormitory | 2012 | 0 | 0 | 0.5 | 0.8 | 0.8 | 1 | 0 | 0.000549 | 7.5 | 3 | 0.0292 | 0.0002745 | 6 | 2.4 | 0.0292 | 0 | 0 | 20 | 24.5 | 21.4 | 21.4 | 100 | 315 | 0.2 | 0 | 0 | 0 | 24459 | 35243 | 0.23403 | 0.19842 | 24 | 0.27962 | 0.31377 | 0.5184 | 2.0121 | 2.4 | 0.4 | 0 | 37.0055
2018 | 9 | 3 | 0 | Y4-5 | Dormitory | 2012 | 0 | 0 | 0 | 0.2 | 0.2 | 1 | 0 | 0.000549 | 7.5 | 3 | 0.0292 | 0 | 1.5 | 0.6 | 0.0292 | 0 | 0 | 20 | 24.5 | 20.5 | 20.5 | 100 | 270 | 0.4 | 0 | 0 | 0 | 24459 | 35243 | 0.23403 | 0.19842 | 24 | 0.27962 | 0.31377 | 0.5184 | 2.0121 | 2.4 | 0.4 | 0 | 0
2018 | 9 | 4 | 1 | Y4-5 | Dormitory | 2012 | 0 | 0 | 0 | 0 | 0 | 1 | 0 | 0.000549 | 7.5 | 3 | 0.0292 | 0 | 0 | 0 | 0.0292 | 0 | 0 | 20 | 24.5 | 20.2 | 20.2 | 100 | 293 | 0.9 | 0 | 0 | 0 | 24459 | 35243 | 0.23403 | 0.19842 | 24 | 0.27962 | 0.31377 | 0.5184 | 2.0121 | 2.4 | 0.4 | 0 | 0
2018 | 9 | 4 | 2 | Y4-5 | Dormitory | 2012 | 0 | 0 | 0 | 0 | 0 | 1 | 0 | 0.000549 | 7.5 | 3 | 0.0292 | 0 | 0 | 0 | 0.0292 | 0 | 0 | 20 | 24.5 | 20.6 | 20.6 | 100 | 68 | 0.3 | 0 | 0 | 0 | 24459 | 35243 | 0.23403 | 0.19842 | 24 | 0.27962 | 0.31377 | 0.5184 | 2.0121 | 2.4 | 0.4 | 0 | 0
2018 | 9 | 4 | 3 | Y4-5 | Dormitory | 2012 | 0 | 0 | 0 | 0 | 0 | 1 | 0 | 0.000549 | 7.5 | 3 | 0.0292 | 0 | 0 | 0 | 0.0292 | 0 | 0 | 20 | 24.5 | 19.4 | 19.4 | 100 | 315 | 0.4 | 0 | 0 | 0 | 24459 | 35243 | 0.23403 | 0.19842 | 24 | 0.27962 | 0.31377 | 0.5184 | 2.0121 | 2.4 | 0.4 | 0 | 0
2018 | 9 | 4 | 4 | Y4-5 | Dormitory | 2012 | 0 | 0 | 0 | 0 | 0 | 1 | 0 | 0.000549 | 7.5 | 3 | 0.0292 | 0 | 0 | 0 | 0.0292 | 0 | 0 | 20 | 24.5 | 19.6 | 19.6 | 100 | 293 | 0.3 | 0 | 0 | 0 | 24459 | 35243 | 0.23403 | 0.19842 | 24 | 0.27962 | 0.31377 | 0.5184 | 2.0121 | 2.4 | 0.4 | 0 | 0
2018 | 9 | 4 | 5 | Y4-5 | Dormitory | 2012 | 0 | 0 | 0 | 0 | 0 | 1 | 0 | 0.000549 | 7.5 | 3 | 0.0292 | 0 | 0 | 0 | 0.0292 | 0 | 0 | 20 | 24.5 | 19.2 | 19.2 | 100 | 113 | 0.6 | 1800 | 0 | 0 | 24459 | 35243 | 0.23403 | 0.19842 | 24 | 0.27962 | 0.31377 | 0.5184 | 2.0121 | 2.4 | 0.4 | 0 | 0
2018 | 9 | 4 | 6 | Y4-5 | Dormitory | 2012 | 0 | 0 | 0 | 0 | 0 | 1 | 1 | 0.000549 | 7.5 | 3 | 0.0292 | 0 | 0 | 0 | 0.0292 | 0 | 0 | 20 | 24.5 | 20.2 | 20.2 | 100 | 135 | 1.1 | 7200 | 0 | 0 | 24459 | 35243 | 0.23403 | 0.19842 | 24 | 0.27962 | 0.31377 | 0.5184 | 2.0121 | 2.4 | 0.4 | 0 | 230.2123
2018 | 9 | 4 | 7 | Y4-5 | Dormitory | 2012 | 0 | 0 | 0.5 | 0.2 | 0.2 | 1 | 1 | 0.000549 | 7.5 | 3 | 0.0292 | 0.0002745 | 1.5 | 0.6 | 0.0292 | 0 | 0 | 20 | 24.5 | 21.9 | 21.9 | 100 | 90 | 1.1 | 21600 | 0 | 0 | 24459 | 35243 | 0.23403 | 0.19842 | 24 | 0.27962 | 0.31377 | 0.5184 | 2.0121 | 2.4 | 0.4 | 111.5871 | 653.6312
2018 | 9 | 4 | 8 | Y4-5 | Dormitory | 2012 | 0 | 0 | 1 | 0.5 | 0.5 | 0.7 | 1 | 0.000549 | 7.5 | 3 | 0.0292 | 0.000549 | 3.75 | 1.5 | 0.02044 | 0 | 0 | 20 | 24.5 | 26.5 | 21 | 72 | 23 | 1.3 | 35400 | 0 | 0 | 24459 | 35243 | 0.23403 | 0.19842 | 24 | 0.27962 | 0.31377 | 0.5184 | 2.0121 | 2.4 | 0.4 | 340.5625 | 653.6312
2018 | 9 | 4 | 9 | Y4-5 | Dormitory | 2012 | 0 | 0 | 1 | 0.5 | 0.5 | 0.3 | 1 | 0.000549 | 7.5 | 3 | 0.0292 | 0.000549 | 3.75 | 1.5 | 0.00876 | 0 | 0 | 20 | 24.5 | 28.9 | 20.9 | 62 | 0 | 1.9 | 44400 | 0 | 0 | 24459 | 35243 | 0.23403 | 0.19842 | 24 | 0.27962 | 0.31377 | 0.5184 | 2.0121 | 2.4 | 0.4 | 476.302 | 616.6257
2018 | 9 | 4 | 10 | Y4-5 | Dormitory | 2012 | 0 | 0 | 1 | 0.2 | 0.2 | 0.3 | 1 | 0.000549 | 7.5 | 3 | 0.0292 | 0.000549 | 1.5 | 0.6 | 0.00876 | 0 | 0 | 20 | 24.5 | 30.1 | 18.9 | 51 | 338 | 2.5 | 46200 | 0 | 0 | 24459 | 35243 | 0.23403 | 0.19842 | 24 | 0.27962 | 0.31377 | 0.5184 | 2.0121 | 2.4 | 0.4 | 521.8604 | 230.2123
2018 | 9 | 4 | 11 | Y4-5 | Dormitory | 2012 | 0 | 0 | 0.5 | 0.2 | 0.2 | 0.3 | 1 | 0.000549 | 7.5 | 3 | 0.0292 | 0.0002745 | 1.5 | 0.6 | 0.00876 | 0 | 0 | 20 | 24.5 | 31.3 | 20.3 | 52 | 0 | 2.8 | 48000 | 0 | 0 | 24459 | 35243 | 0.23403 | 0.19842 | 24 | 0.27962 | 0.31377 | 0.5184 | 2.0121 | 2.4 | 0.4 | 470.0615 | 0
2018 | 9 | 4 | 12 | Y4-5 | Dormitory | 2012 | 0 | 0 | 0 | 0 | 0 | 0.3 | 1 | 0.000549 | 7.5 | 3 | 0.0292 | 0 | 0 | 0 | 0.00876 | 0 | 0 | 20 | 24.5 | 30.7 | 20 | 53 | 338 | 3.8 | 39000 | 0 | 0 | 24459 | 35243 | 0.23403 | 0.19842 | 24 | 0.27962 | 0.31377 | 0.5184 | 2.0121 | 2.4 | 0.4 | 324.4477 | 0
2018 | 9 | 4 | 13 | Y4-5 | Dormitory | 2012 | 0 | 0 | 0 | 0 | 0 | 0.3 | 1 | 0.000549 | 7.5 | 3 | 0.0292 | 0 | 0 | 0 | 0.00876 | 0 | 0 | 20 | 24.5 | 29.8 | 19.8 | 55 | 338 | 4.2 | 40200 | 0 | 0 | 24459 | 35243 | 0.23403 | 0.19842 | 24 | 0.27962 | 0.31377 | 0.5184 | 2.0121 | 2.4 | 0.4 | 272.1183 | 0
2018 | 9 | 4 | 14 | Y4-5 | Dormitory | 2012 | 0 | 0 | 0 | 0 | 0 | 0.3 | 1 | 0.000549 | 7.5 | 3 | 0.0292 | 0 | 0 | 0 | 0.00876 | 0 | 0 | 20 | 24.5 | 30 | 19.4 | 53 | 338 | 4 | 31800 | 0 | 0 | 24459 | 35243 | 0.23403 | 0.19842 | 24 | 0.27962 | 0.31377 | 0.5184 | 2.0121 | 2.4 | 0.4 | 266.3987 | 0
2018 | 9 | 4 | 15 | Y4-5 | Dormitory | 2012 | 0 | 0 | 0 | 0 | 0 | 0.3 | 1 | 0.000549 | 7.5 | 3 | 0.0292 | 0 | 0 | 0 | 0.00876 | 0 | 0 | 20 | 24.5 | 28.7 | 19.3 | 57 | 338 | 3.8 | 21000 | 0 | 0 | 24459 | 35243 | 0.23403 | 0.19842 | 24 | 0.27962 | 0.31377 | 0.5184 | 2.0121 | 2.4 | 0.4 | 322.2969 | 0
2018 | 9 | 4 | 16 | Y4-5 | Dormitory | 2012 | 0 | 0 | 0 | 0 | 0 | 0.3 | 1 | 0.000549 | 7.5 | 3 | 0.0292 | 0 | 0 | 0 | 0.00876 | 0 | 0 | 20 | 24.5 | 27.1 | 19.9 | 65 | 338 | 2.9 | 7200 | 0 | 0 | 24459 | 35243 | 0.23403 | 0.19842 | 24 | 0.27962 | 0.31377 | 0.5184 | 2.0121 | 2.4 | 0.4 | 406.769 | 0
2018 | 9 | 4 | 17 | Y4-5 | Dormitory | 2012 | 0 | 0 | 0 | 0 | 0 | 0.3 | 1 | 0.000549 | 7.5 | 3 | 0.0292 | 0 | 0 | 0 | 0.00876 | 0 | 0 | 20 | 24.5 | 25.3 | 19.7 | 71 | 338 | 1.2 | 600 | 0 | 0 | 24459 | 35243 | 0.23403 | 0.19842 | 24 | 0.27962 | 0.31377 | 0.5184 | 2.0121 | 2.4 | 0.4 | 398.0399 | 0
2018 | 9 | 4 | 18 | Y4-5 | Dormitory | 2012 | 0 | 0 | 0 | 0 | 0 | 0.7 | 1 | 0.000549 | 7.5 | 3 | 0.0292 | 0 | 0 | 0 | 0.02044 | 0 | 0 | 20 | 24.5 | 23 | 20.3 | 85 | 90 | 0.8 | 0 | 0 | 0 | 24459 | 35243 | 0.23403 | 0.19842 | 24 | 0.27962 | 0.31377 | 0.5184 | 2.0121 | 2.4 | 0.4 | 341.0251 | 74.0111
2018 | 9 | 4 | 19 | Y4-5 | Dormitory | 2012 | 0 | 0 | 0 | 0.5 | 0.5 | 1 | 1 | 0.000549 | 7.5 | 3 | 0.0292 | 0 | 3.75 | 1.5 | 0.0292 | 0 | 0 | 20 | 24.5 | 22.5 | 20.8 | 90 | 135 | 0.8 | 0 | 0 | 0 | 24459 | 35243 | 0.23403 | 0.19842 | 24 | 0.27962 | 0.31377 | 0.5184 | 2.0121 | 2.4 | 0.4 | 162.8017 | 341.2289
2018 | 9 | 4 | 20 | Y4-5 | Dormitory | 2012 | 0 | 0 | 0.5 | 0.8 | 0.8 | 1 | 1 | 0.000549 | 7.5 | 3 | 0.0292 | 0.0002745 | 6 | 2.4 | 0.0292 | 0 | 0 | 20 | 24.5 | 21.9 | 20.9 | 94 | 293 | 0.9 | 0 | 0 | 0 | 24459 | 35243 | 0.23403 | 0.19842 | 24 | 0.27962 | 0.31377 | 0.5184 | 2.0121 | 2.4 | 0.4 | 12.6044 | 727.6423
2018 | 9 | 4 | 21 | Y4-5 | Dormitory | 2012 | 0 | 0 | 1 | 0.8 | 0.8 | 1 | 1 | 0.000549 | 7.5 | 3 | 0.0292 | 0.000549 | 6 | 2.4 | 0.0292 | 0 | 0 | 20 | 24.5 | 20.7 | 20.7 | 100 | 225 | 0.4 | 0 | 0 | 0 | 24459 | 35243 | 0.23403 | 0.19842 | 24 | 0.27962 | 0.31377 | 0.5184 | 2.0121 | 2.4 | 0.4 | 0 | 727.6423
2018 | 9 | 4 | 22 | Y4-5 | Dormitory | 2012 | 0 | 0 | 1 | 0.8 | 0.8 | 1 | 1 | 0.000549 | 7.5 | 3 | 0.0292 | 0.000549 | 6 | 2.4 | 0.0292 | 0 | 0 | 20 | 24.5 | 20 | 20 | 100 | 293 | 0.4 | 0 | 0 | 0 | 24459 | 35243 | 0.23403 | 0.19842 | 24 | 0.27962 | 0.31377 | 0.5184 | 2.0121 | 2.4 | 0.4 | 0 | 341.2289
2018 | 9 | 4 | 23 | Y4-5 | Dormitory | 2012 | 0 | 0 | 0.5 | 0.8 | 0.8 | 1 | 0 | 0.000549 | 7.5 | 3 | 0.0292 | 0.0002745 | 6 | 2.4 | 0.0292 | 0 | 0 | 20 | 24.5 | 19.7 | 19.7 | 100 | 293 | 0.7 | 0 | 0 | 0 | 24459 | 35243 | 0.23403 | 0.19842 | 24 | 0.27962 | 0.31377 | 0.5184 | 2.0121 | 2.4 | 0.4 | 0 | 37.0055
2018 | 9 | 4 | 0 | Y4-5 | Dormitory | 2012 | 0 | 0 | 0 | 0.2 | 0.2 | 1 | 0 | 0.000549 | 7.5 | 3 | 0.0292 | 0 | 1.5 | 0.6 | 0.0292 | 0 | 0 | 20 | 24.5 | 19.1 | 19.1 | 100 | 293 | 0.5 | 0 | 0 | 0 | 24459 | 35243 | 0.23403 | 0.19842 | 24 | 0.27962 | 0.31377 | 0.5184 | 2.0121 | 2.4 | 0.4 | 0 | 0
2018 | 9 | 5 | 1 | Y4-5 | Dormitory | 2012 | 0 | 0 | 0 | 0 | 0 | 1 | 0 | 0.000549 | 7.5 | 3 | 0.0292 | 0 | 0 | 0 | 0.0292 | 0 | 0 | 20 | 24.5 | 18.5 | 18.5 | 100 | 248 | 0.3 | 0 | 0 | 0 | 24459 | 35243 | 0.23403 | 0.19842 | 24 | 0.27962 | 0.31377 | 0.5184 | 2.0121 | 2.4 | 0.4 | 0 | 0
2018 | 9 | 5 | 2 | Y4-5 | Dormitory | 2012 | 0 | 0 | 0 | 0 | 0 | 1 | 0 | 0.000549 | 7.5 | 3 | 0.0292 | 0 | 0 | 0 | 0.0292 | 0 | 0 | 20 | 24.5 | 18.5 | 18.5 | 100 | 270 | 0.3 | 0 | 0 | 0 | 24459 | 35243 | 0.23403 | 0.19842 | 24 | 0.27962 | 0.31377 | 0.5184 | 2.0121 | 2.4 | 0.4 | 0 | 0
2018 | 9 | 5 | 3 | Y4-5 | Dormitory | 2012 | 0 | 0 | 0 | 0 | 0 | 1 | 0 | 0.000549 | 7.5 | 3 | 0.0292 | 0 | 0 | 0 | 0.0292 | 0 | 0 | 20 | 24.5 | 18.4 | 18.4 | 100 | 315 | 0.5 | 0 | 0 | 0 | 24459 | 35243 | 0.23403 | 0.19842 | 24 | 0.27962 | 0.31377 | 0.5184 | 2.0121 | 2.4 | 0.4 | 0 | 0
2018 | 9 | 5 | 4 | Y4-5 | Dormitory | 2012 | 0 | 0 | 0 | 0 | 0 | 1 | 0 | 0.000549 | 7.5 | 3 | 0.0292 | 0 | 0 | 0 | 0.0292 | 0 | 0 | 20 | 24.5 | 17.4 | 17.4 | 100 | 338 | 0.5 | 0 | 0 | 0 | 24459 | 35243 | 0.23403 | 0.19842 | 24 | 0.27962 | 0.31377 | 0.5184 | 2.0121 | 2.4 | 0.4 | 0 | 0
2018 | 9 | 5 | 5 | Y4-5 | Dormitory | 2012 | 0 | 0 | 0 | 0 | 0 | 1 | 0 | 0.000549 | 7.5 | 3 | 0.0292 | 0 | 0 | 0 | 0.0292 | 0 | 0 | 20 | 24.5 | 17.5 | 17.5 | 100 | 23 | 0.5 | 1800 | 0 | 0 | 24459 | 35243 | 0.23403 | 0.19842 | 24 | 0.27962 | 0.31377 | 0.5184 | 2.0121 | 2.4 | 0.4 | 0 | 0
2018 | 9 | 5 | 6 | Y4-5 | Dormitory | 2012 | 0 | 0 | 0 | 0 | 0 | 1 | 1 | 0.000549 | 7.5 | 3 | 0.0292 | 0 | 0 | 0 | 0.0292 | 0 | 0 | 20 | 24.5 | 18.7 | 18.7 | 100 | 45 | 0.6 | 6600 | 0 | 0 | 24459 | 35243 | 0.23403 | 0.19842 | 24 | 0.27962 | 0.31377 | 0.5184 | 2.0121 | 2.4 | 0.4 | 0 | 230.2123
2018 | 9 | 5 | 7 | Y4-5 | Dormitory | 2012 | 0 | 0 | 0.5 | 0.2 | 0.2 | 1 | 1 | 0.000549 | 7.5 | 3 | 0.0292 | 0.0002745 | 1.5 | 0.6 | 0.0292 | 0 | 0 | 20 | 24.5 | 23.2 | 20.7 | 86 | 45 | 0.7 | 23400 | 0 | 0 | 24459 | 35243 | 0.23403 | 0.19842 | 24 | 0.27962 | 0.31377 | 0.5184 | 2.0121 | 2.4 | 0.4 | 117.7822 | 653.6312
2018 | 9 | 5 | 8 | Y4-5 | Dormitory | 2012 | 0 | 0 | 1 | 0.5 | 0.5 | 0.7 | 1 | 0.000549 | 7.5 | 3 | 0.0292 | 0.000549 | 3.75 | 1.5 | 0.02044 | 0 | 0 | 20 | 24.5 | 27.2 | 21.9 | 73 | 0 | 2 | 36000 | 0 | 0 | 24459 | 35243 | 0.23403 | 0.19842 | 24 | 0.27962 | 0.31377 | 0.5184 | 2.0121 | 2.4 | 0.4 | 368.3371 | 653.6312
2018 | 9 | 5 | 9 | Y4-5 | Dormitory | 2012 | 0 | 0 | 1 | 0.5 | 0.5 | 0.3 | 1 | 0.000549 | 7.5 | 3 | 0.0292 | 0.000549 | 3.75 | 1.5 | 0.00876 | 0 | 0 | 20 | 24.5 | 27.1 | 20.9 | 69 | 338 | 4.1 | 22200 | 0 | 0 | 24459 | 35243 | 0.23403 | 0.19842 | 24 | 0.27962 | 0.31377 | 0.5184 | 2.0121 | 2.4 | 0.4 | 477.8821 | 616.6257
2018 | 9 | 5 | 10 | Y4-5 | Dormitory | 2012 | 0 | 0 | 1 | 0.2 | 0.2 | 0.3 | 1 | 0.000549 | 7.5 | 3 | 0.0292 | 0.000549 | 1.5 | 0.6 | 0.00876 | 0 | 0 | 20 | 24.5 | 26.9 | 21 | 70 | 338 | 4 | 22800 | 0 | 0 | 24459 | 35243 | 0.23403 | 0.19842 | 24 | 0.27962 | 0.31377 | 0.5184 | 2.0121 | 2.4 | 0.4 | 567.8534 | 230.2123
2018 | 9 | 5 | 11 | Y4-5 | Dormitory | 2012 | 0 | 0 | 0.5 | 0.2 | 0.2 | 0.3 | 1 | 0.000549 | 7.5 | 3 | 0.0292 | 0.0002745 | 1.5 | 0.6 | 0.00876 | 0 | 0 | 20 | 24.5 | 27.6 | 20.4 | 65 | 338 | 3.9 | 19800 | 0 | 0 | 24459 | 35243 | 0.23403 | 0.19842 | 24 | 0.27962 | 0.31377 | 0.5184 | 2.0121 | 2.4 | 0.4 | 533.3088 | 0
2018 | 9 | 5 | 12 | Y4-5 | Dormitory | 2012 | 0 | 0 | 0 | 0 | 0 | 0.3 | 1 | 0.000549 | 7.5 | 3 | 0.0292 | 0 | 0 | 0 | 0.00876 | 0 | 0 | 20 | 24.5 | 29.9 | 20.5 | 57 | 0 | 3.8 | 29400 | 0 | 0 | 24459 | 35243 | 0.23403 | 0.19842 | 24 | 0.27962 | 0.31377 | 0.5184 | 2.0121 | 2.4 | 0.4 | 353.1829 | 0
2018 | 9 | 5 | 13 | Y4-5 | Dormitory | 2012 | 0 | 0 | 0 | 0 | 0 | 0.3 | 1 | 0.000549 | 7.5 | 3 | 0.0292 | 0 | 0 | 0 | 0.00876 | 0 | 0 | 20 | 24.5 | 29.1 | 19.7 | 57 | 0 | 3.7 | 31800 | 0 | 0 | 24459 | 35243 | 0.23403 | 0.19842 | 24 | 0.27962 | 0.31377 | 0.5184 | 2.0121 | 2.4 | 0.4 | 289.9942 | 0
2018 | 9 | 5 | 14 | Y4-5 | Dormitory | 2012 | 0 | 0 | 0 | 0 | 0 | 0.3 | 1 | 0.000549 | 7.5 | 3 | 0.0292 | 0 | 0 | 0 | 0.00876 | 0 | 0 | 20 | 24.5 | 27.8 | 20.4 | 64 | 0 | 3.6 | 16200 | 0 | 0 | 24459 | 35243 | 0.23403 | 0.19842 | 24 | 0.27962 | 0.31377 | 0.5184 | 2.0121 | 2.4 | 0.4 | 291.0144 | 0
2018 | 9 | 5 | 15 | Y4-5 | Dormitory | 2012 | 0 | 0 | 0 | 0 | 0 | 0.3 | 1 | 0.000549 | 7.5 | 3 | 0.0292 | 0 | 0 | 0 | 0.00876 | 0 | 0 | 20 | 24.5 | 27.4 | 20.2 | 65 | 0 | 3.2 | 13200 | 0 | 0 | 24459 | 35243 | 0.23403 | 0.19842 | 24 | 0.27962 | 0.31377 | 0.5184 | 2.0121 | 2.4 | 0.4 | 363.1131 | 0
2018 | 9 | 5 | 16 | Y4-5 | Dormitory | 2012 | 0 | 0 | 0 | 0 | 0 | 0.3 | 1 | 0.000549 | 7.5 | 3 | 0.0292 | 0 | 0 | 0 | 0.00876 | 0 | 0 | 20 | 24.5 | 25.6 | 19.9 | 71 | 0 | 2.5 | 2400 | 0 | 0 | 24459 | 35243 | 0.23403 | 0.19842 | 24 | 0.27962 | 0.31377 | 0.5184 | 2.0121 | 2.4 | 0.4 | 494.6936 | 0
2018 | 9 | 5 | 17 | Y4-5 | Dormitory | 2012 | 0 | 0 | 0 | 0 | 0 | 0.3 | 1 | 0.000549 | 7.5 | 3 | 0.0292 | 0 | 0 | 0 | 0.00876 | 0 | 0 | 20 | 24.5 | 24.6 | 20.1 | 76 | 315 | 2.4 | 0 | 0 | 0 | 24459 | 35243 | 0.23403 | 0.19842 | 24 | 0.27962 | 0.31377 | 0.5184 | 2.0121 | 2.4 | 0.4 | 502.7538 | 0
2018 | 9 | 5 | 18 | Y4-5 | Dormitory | 2012 | 0 | 0 | 0 | 0 | 0 | 0.7 | 1 | 0.000549 | 7.5 | 3 | 0.0292 | 0 | 0 | 0 | 0.02044 | 0 | 0 | 20 | 24.5 | 24.3 | 20.2 | 78 | 315 | 1.9 | 0 | 0 | 0 | 24459 | 35243 | 0.23403 | 0.19842 | 24 | 0.27962 | 0.31377 | 0.5184 | 2.0121 | 2.4 | 0.4 | 423.1117 | 74.0111
2018 | 9 | 5 | 19 | Y4-5 | Dormitory | 2012 | 0 | 0 | 0 | 0.5 | 0.5 | 1 | 1 | 0.000549 | 7.5 | 3 | 0.0292 | 0 | 3.75 | 1.5 | 0.0292 | 0 | 0 | 20 | 24.5 | 23.8 | 20.1 | 80 | 293 | 2.3 | 0 | 0 | 0 | 24459 | 35243 | 0.23403 | 0.19842 | 24 | 0.27962 | 0.31377 | 0.5184 | 2.0121 | 2.4 | 0.4 | 184.1988 | 341.2289
2018 | 9 | 5 | 20 | Y4-5 | Dormitory | 2012 | 0 | 0 | 0.5 | 0.8 | 0.8 | 1 | 1 | 0.000549 | 7.5 | 3 | 0.0292 | 0.0002745 | 6 | 2.4 | 0.0292 | 0 | 0 | 20 | 24.5 | 23.2 | 20.1 | 83 | 293 | 1.3 | 0 | 0 | 0 | 24459 | 35243 | 0.23403 | 0.19842 | 24 | 0.27962 | 0.31377 | 0.5184 | 2.0121 | 2.4 | 0.4 | 16.2626 | 727.6423
2018 | 9 | 5 | 21 | Y4-5 | Dormitory | 2012 | 0 | 0 | 1 | 0.8 | 0.8 | 1 | 1 | 0.000549 | 7.5 | 3 | 0.0292 | 0.000549 | 6 | 2.4 | 0.0292 | 0 | 0 | 20 | 24.5 | 22.9 | 21.2 | 90 | 135 | 2.8 | 0 | 0.4 | 0.4 | 24459 | 35243 | 0.23403 | 0.19842 | 24 | 0.27962 | 0.31377 | 0.5184 | 2.0121 | 2.4 | 0.4 | 0 | 727.6423
2018 | 9 | 5 | 22 | Y4-5 | Dormitory | 2012 | 0 | 0 | 1 | 0.8 | 0.8 | 1 | 1 | 0.000549 | 7.5 | 3 | 0.0292 | 0.000549 | 6 | 2.4 | 0.0292 | 0 | 0 | 20 | 24.5 | 18.1 | 18.1 | 100 | 248 | 1.6 | 0 | 4.3 | 4.3 | 24459 | 35243 | 0.23403 | 0.19842 | 24 | 0.27962 | 0.31377 | 0.5184 | 2.0121 | 2.4 | 0.4 | 0 | 341.2289
2018 | 9 | 5 | 23 | Y4-5 | Dormitory | 2012 | 0 | 0 | 0.5 | 0.8 | 0.8 | 1 | 0 | 0.000549 | 7.5 | 3 | 0.0292 | 0.0002745 | 6 | 2.4 | 0.0292 | 0 | 0 | 20 | 24.5 | 19.7 | 19.7 | 100 | 270 | 2 | 0 | 3.1 | 3.1 | 24459 | 35243 | 0.23403 | 0.19842 | 24 | 0.27962 | 0.31377 | 0.5184 | 2.0121 | 2.4 | 0.4 | 0 | 37.0055
2018 | 9 | 5 | 0 | Y4-5 | Dormitory | 2012 | 0 | 0 | 0 | 0.2 | 0.2 | 1 | 0 | 0.000549 | 7.5 | 3 | 0.0292 | 0 | 1.5 | 0.6 | 0.0292 | 0 | 0 | 20 | 24.5 | 19.6 | 19.6 | 100 | 203 | 0.7 | 0 | 0.1 | 0.1 | 24459 | 35243 | 0.23403 | 0.19842 | 24 | 0.27962 | 0.31377 | 0.5184 | 2.0121 | 2.4 | 0.4 | 0 | 0
2018 | 9 | 6 | 1 | Y4-5 | Dormitory | 2012 | 0 | 0 | 0 | 0 | 0 | 1 | 0 | 0.000549 | 7.5 | 3 | 0.0292 | 0 | 0 | 0 | 0.0292 | 0 | 0 | 20 | 24.5 | 19.7 | 19.7 | 100 | 293 | 1.8 | 0 | 0 | 0 | 24459 | 35243 | 0.23403 | 0.19842 | 24 | 0.27962 | 0.31377 | 0.5184 | 2.0121 | 2.4 | 0.4 | 0 | 0
2018 | 9 | 6 | 2 | Y4-5 | Dormitory | 2012 | 0 | 0 | 0 | 0 | 0 | 1 | 0 | 0.000549 | 7.5 | 3 | 0.0292 | 0 | 0 | 0 | 0.0292 | 0 | 0 | 20 | 24.5 | 19.6 | 19.6 | 100 | 293 | 2.6 | 0 | 0.5 | 0.5 | 24459 | 35243 | 0.23403 | 0.19842 | 24 | 0.27962 | 0.31377 | 0.5184 | 2.0121 | 2.4 | 0.4 | 0 | 0
2018 | 9 | 6 | 3 | Y4-5 | Dormitory | 2012 | 0 | 0 | 0 | 0 | 0 | 1 | 0 | 0.000549 | 7.5 | 3 | 0.0292 | 0 | 0 | 0 | 0.0292 | 0 | 0 | 20 | 24.5 | 18.7 | 18.7 | 100 | 270 | 0.9 | 0 | 0 | 0 | 24459 | 35243 | 0.23403 | 0.19842 | 24 | 0.27962 | 0.31377 | 0.5184 | 2.0121 | 2.4 | 0.4 | 0 | 0
2018 | 9 | 6 | 4 | Y4-5 | Dormitory | 2012 | 0 | 0 | 0 | 0 | 0 | 1 | 0 | 0.000549 | 7.5 | 3 | 0.0292 | 0 | 0 | 0 | 0.0292 | 0 | 0 | 20 | 24.5 | 17.9 | 17.9 | 100 | 248 | 0.7 | 0 | 0 | 0 | 24459 | 35243 | 0.23403 | 0.19842 | 24 | 0.27962 | 0.31377 | 0.5184 | 2.0121 | 2.4 | 0.4 | 0 | 0
2018 | 9 | 6 | 5 | Y4-5 | Dormitory | 2012 | 0 | 0 | 0 | 0 | 0 | 1 | 0 | 0.000549 | 7.5 | 3 | 0.0292 | 0 | 0 | 0 | 0.0292 | 0 | 0 | 20 | 24.5 | 18.3 | 18.3 | 100 | 180 | 1 | 1800 | 0.2 | 0.2 | 24459 | 35243 | 0.23403 | 0.19842 | 24 | 0.27962 | 0.31377 | 0.5184 | 2.0121 | 2.4 | 0.4 | 0 | 0
2018 | 9 | 6 | 6 | Y4-5 | Dormitory | 2012 | 0 | 0 | 0 | 0 | 0 | 1 | 1 | 0.000549 | 7.5 | 3 | 0.0292 | 0 | 0 | 0 | 0.0292 | 0 | 0 | 20 | 24.5 | 19.4 | 19.4 | 100 | 293 | 3 | 3000 | 1.2 | 1.2 | 24459 | 35243 | 0.23403 | 0.19842 | 24 | 0.27962 | 0.31377 | 0.5184 | 2.0121 | 2.4 | 0.4 | 0 | 230.2123
2018 | 9 | 6 | 7 | Y4-5 | Dormitory | 2012 | 0 | 0 | 0.5 | 0.2 | 0.2 | 1 | 1 | 0.000549 | 7.5 | 3 | 0.0292 | 0.0002745 | 1.5 | 0.6 | 0.0292 | 0 | 0 | 20 | 24.5 | 20.3 | 17.9 | 86 | 293 | 4 | 8400 | 0 | 0 | 24459 | 35243 | 0.23403 | 0.19842 | 24 | 0.27962 | 0.31377 | 0.5184 | 2.0121 | 2.4 | 0.4 | 144.6209 | 653.6312
2018 | 9 | 6 | 8 | Y4-5 | Dormitory | 2012 | 0 | 0 | 1 | 0.5 | 0.5 | 0.7 | 1 | 0.000549 | 7.5 | 3 | 0.0292 | 0.000549 | 3.75 | 1.5 | 0.02044 | 0 | 0 | 20 | 24.5 | 19.9 | 14.9 | 73 | 315 | 2.8 | 15600 | 0.1 | 0.1 | 24459 | 35243 | 0.23403 | 0.19842 | 24 | 0.27962 | 0.31377 | 0.5184 | 2.0121 | 2.4 | 0.4 | 500.2129 | 653.6312
2018 | 9 | 6 | 9 | Y4-5 | Dormitory | 2012 | 0 | 0 | 1 | 0.5 | 0.5 | 0.3 | 1 | 0.000549 | 7.5 | 3 | 0.0292 | 0.000549 | 3.75 | 1.5 | 0.00876 | 0 | 0 | 20 | 24.5 | 21.9 | 15.9 | 69 | 315 | 1.9 | 29400 | 0 | 0 | 24459 | 35243 | 0.23403 | 0.19842 | 24 | 0.27962 | 0.31377 | 0.5184 | 2.0121 | 2.4 | 0.4 | 635.629 | 616.6257
2018 | 9 | 6 | 10 | Y4-5 | Dormitory | 2012 | 0 | 0 | 1 | 0.2 | 0.2 | 0.3 | 1 | 0.000549 | 7.5 | 3 | 0.0292 | 0.000549 | 1.5 | 0.6 | 0.00876 | 0 | 0 | 20 | 24.5 | 23 | 17.2 | 70 | 315 | 3.9 | 27600 | 0 | 0 | 24459 | 35243 | 0.23403 | 0.19842 | 24 | 0.27962 | 0.31377 | 0.5184 | 2.0121 | 2.4 | 0.4 | 647.1976 | 230.2123
2018 | 9 | 6 | 11 | Y4-5 | Dormitory | 2012 | 0 | 0 | 0.5 | 0.2 | 0.2 | 0.3 | 1 | 0.000549 | 7.5 | 3 | 0.0292 | 0.0002745 | 1.5 | 0.6 | 0.00876 | 0 | 0 | 20 | 24.5 | 23.2 | 16.2 | 65 | 315 | 5.3 | 28200 | 0 | 0 | 24459 | 35243 | 0.23403 | 0.19842 | 24 | 0.27962 | 0.31377 | 0.5184 | 2.0121 | 2.4 | 0.4 | 576.3195 | 0
2018 | 9 | 6 | 12 | Y4-5 | Dormitory | 2012 | 0 | 0 | 0 | 0 | 0 | 0.3 | 1 | 0.000549 | 7.5 | 3 | 0.0292 | 0 | 0 | 0 | 0.00876 | 0 | 0 | 20 | 24.5 | 25.2 | 16.1 | 57 | 315 | 4.9 | 30000 | 0 | 0 | 24459 | 35243 | 0.23403 | 0.19842 | 24 | 0.27962 | 0.31377 | 0.5184 | 2.0121 | 2.4 | 0.4 | 381.0086 | 0
2018 | 9 | 6 | 13 | Y4-5 | Dormitory | 2012 | 0 | 0 | 0 | 0 | 0 | 0.3 | 1 | 0.000549 | 7.5 | 3 | 0.0292 | 0 | 0 | 0 | 0.00876 | 0 | 0 | 20 | 24.5 | 24.6 | 15.5 | 57 | 315 | 4.8 | 27600 | 0 | 0 | 24459 | 35243 | 0.23403 | 0.19842 | 24 | 0.27962 | 0.31377 | 0.5184 | 2.0121 | 2.4 | 0.4 | 300.0747 | 0
2018 | 9 | 6 | 14 | Y4-5 | Dormitory | 2012 | 0 | 0 | 0 | 0 | 0 | 0.3 | 1 | 0.000549 | 7.5 | 3 | 0.0292 | 0 | 0 | 0 | 0.00876 | 0 | 0 | 20 | 24.5 | 26 | 18.7 | 64 | 315 | 3.1 | 23400 | 0 | 0 | 24459 | 35243 | 0.23403 | 0.19842 | 24 | 0.27962 | 0.31377 | 0.5184 | 2.0121 | 2.4 | 0.4 | 289.8472 | 0
2018 | 9 | 6 | 15 | Y4-5 | Dormitory | 2012 | 0 | 0 | 0 | 0 | 0 | 0.3 | 1 | 0.000549 | 7.5 | 3 | 0.0292 | 0 | 0 | 0 | 0.00876 | 0 | 0 | 20 | 24.5 | 23.8 | 16.8 | 65 | 293 | 1.7 | 8400 | 0 | 0 | 24459 | 35243 | 0.23403 | 0.19842 | 24 | 0.27962 | 0.31377 | 0.5184 | 2.0121 | 2.4 | 0.4 | 353.084 | 0
2018 | 9 | 6 | 16 | Y4-5 | Dormitory | 2012 | 0 | 0 | 0 | 0 | 0 | 0.3 | 1 | 0.000549 | 7.5 | 3 | 0.0292 | 0 | 0 | 0 | 0.00876 | 0 | 0 | 20 | 24.5 | 23.5 | 17.9 | 71 | 270 | 0.9 | 5400 | 0 | 0 | 24459 | 35243 | 0.23403 | 0.19842 | 24 | 0.27962 | 0.31377 | 0.5184 | 2.0121 | 2.4 | 0.4 | 449.7151 | 0
2018 | 9 | 6 | 17 | Y4-5 | Dormitory | 2012 | 0 | 0 | 0 | 0 | 0 | 0.3 | 1 | 0.000549 | 7.5 | 3 | 0.0292 | 0 | 0 | 0 | 0.00876 | 0 | 0 | 20 | 24.5 | 21.1 | 16.7 | 76 | 225 | 1.3 | 1200 | 0 | 0 | 24459 | 35243 | 0.23403 | 0.19842 | 24 | 0.27962 | 0.31377 | 0.5184 | 2.0121 | 2.4 | 0.4 | 445.2593 | 0
2018 | 9 | 6 | 18 | Y4-5 | Dormitory | 2012 | 0 | 0 | 0 | 0 | 0 | 0.7 | 1 | 0.000549 | 7.5 | 3 | 0.0292 | 0 | 0 | 0 | 0.02044 | 0 | 0 | 20 | 24.5 | 20.5 | 16.5 | 78 | 248 | 1.1 | 0 | 0 | 0 | 24459 | 35243 | 0.23403 | 0.19842 | 24 | 0.27962 | 0.31377 | 0.5184 | 2.0121 | 2.4 | 0.4 | 398.8861 | 74.0111
2018 | 9 | 6 | 19 | Y4-5 | Dormitory | 2012 | 0 | 0 | 0 | 0.5 | 0.5 | 1 | 1 | 0.000549 | 7.5 | 3 | 0.0292 | 0 | 3.75 | 1.5 | 0.0292 | 0 | 0 | 20 | 24.5 | 20.2 | 16.6 | 80 | 158 | 0.7 | 0 | 0 | 0 | 24459 | 35243 | 0.23403 | 0.19842 | 24 | 0.27962 | 0.31377 | 0.5184 | 2.0121 | 2.4 | 0.4 | 175.1902 | 341.2289
2018 | 9 | 6 | 20 | Y4-5 | Dormitory | 2012 | 0 | 0 | 0.5 | 0.8 | 0.8 | 1 | 1 | 0.000549 | 7.5 | 3 | 0.0292 | 0.0002745 | 6 | 2.4 | 0.0292 | 0 | 0 | 20 | 24.5 | 19.2 | 16.2 | 83 | 158 | 0.7 | 0 | 0 | 0 | 24459 | 35243 | 0.23403 | 0.19842 | 24 | 0.27962 | 0.31377 | 0.5184 | 2.0121 | 2.4 | 0.4 | 13.3149 | 727.6423
2018 | 9 | 6 | 21 | Y4-5 | Dormitory | 2012 | 0 | 0 | 1 | 0.8 | 0.8 | 1 | 1 | 0.000549 | 7.5 | 3 | 0.0292 | 0.000549 | 6 | 2.4 | 0.0292 | 0 | 0 | 20 | 24.5 | 18.6 | 16.9 | 90 | 180 | 0.5 | 0 | 0 | 0 | 24459 | 35243 | 0.23403 | 0.19842 | 24 | 0.27962 | 0.31377 | 0.5184 | 2.0121 | 2.4 | 0.4 | 0 | 727.6423
2018 | 9 | 6 | 22 | Y4-5 | Dormitory | 2012 | 0 | 0 | 1 | 0.8 | 0.8 | 1 | 1 | 0.000549 | 7.5 | 3 | 0.0292 | 0.000549 | 6 | 2.4 | 0.0292 | 0 | 0 | 20 | 24.5 | 18.1 | 18.1 | 100 | 293 | 0.3 | 0 | 37.3 | 37.3 | 24459 | 35243 | 0.23403 | 0.19842 | 24 | 0.27962 | 0.31377 | 0.5184 | 2.0121 | 2.4 | 0.4 | 0 | 341.2289
2018 | 9 | 6 | 23 | Y4-5 | Dormitory | 2012 | 0 | 0 | 0.5 | 0.8 | 0.8 | 1 | 0 | 0.000549 | 7.5 | 3 | 0.0292 | 0.0002745 | 6 | 2.4 | 0.0292 | 0 | 0 | 20 | 24.5 | 18.2 | 18.2 | 100 | 90 | 0.4 | 0 | 2.4 | 2.4 | 24459 | 35243 | 0.23403 | 0.19842 | 24 | 0.27962 | 0.31377 | 0.5184 | 2.0121 | 2.4 | 0.4 | 0 | 37.0055
2018 | 9 | 6 | 0 | Y4-5 | Dormitory | 2012 | 0 | 0 | 0 | 0.2 | 0.2 | 1 | 0 | 0.000549 | 7.5 | 3 | 0.0292 | 0 | 1.5 | 0.6 | 0.0292 | 0 | 0 | 20 | 24.5 | 18 | 18 | 100 | 315 | 0.3 | 0 | 0.3 | 0.3 | 24459 | 35243 | 0.23403 | 0.19842 | 24 | 0.27962 | 0.31377 | 0.5184 | 2.0121 | 2.4 | 0.4 | 0 | 0
2018 | 9 | 7 | 1 | Y4-5 | Dormitory | 2012 | 0 | 0 | 0 | 0 | 0 | 1 | 0 | 0.000549 | 7.5 | 3 | 0.0292 | 0 | 0 | 0 | 0.0292 | 0 | 0 | 20 | 24.5 | 18.3 | 18.3 | 100 | 203 | 0.5 | 0 | 0 | 0 | 24459 | 35243 | 0.23403 | 0.19842 | 24 | 0.27962 | 0.31377 | 0.5184 | 2.0121 | 2.4 | 0.4 | 0 | 0
2018 | 9 | 7 | 2 | Y4-5 | Dormitory | 2012 | 0 | 0 | 0 | 0 | 0 | 1 | 0 | 0.000549 | 7.5 | 3 | 0.0292 | 0 | 0 | 0 | 0.0292 | 0 | 0 | 20 | 24.5 | 18.9 | 18.9 | 100 | 225 | 0.6 | 0 | 0 | 0 | 24459 | 35243 | 0.23403 | 0.19842 | 24 | 0.27962 | 0.31377 | 0.5184 | 2.0121 | 2.4 | 0.4 | 0 | 0
2018 | 9 | 7 | 3 | Y4-5 | Dormitory | 2012 | 0 | 0 | 0 | 0 | 0 | 1 | 0 | 0.000549 | 7.5 | 3 | 0.0292 | 0 | 0 | 0 | 0.0292 | 0 | 0 | 20 | 24.5 | 18.4 | 18.4 | 100 | 180 | 0.9 | 0 | 0 | 0 | 24459 | 35243 | 0.23403 | 0.19842 | 24 | 0.27962 | 0.31377 | 0.5184 | 2.0121 | 2.4 | 0.4 | 0 | 0
2018 | 9 | 7 | 4 | Y4-5 | Dormitory | 2012 | 0 | 0 | 0 | 0 | 0 | 1 | 0 | 0.000549 | 7.5 | 3 | 0.0292 | 0 | 0 | 0 | 0.0292 | 0 | 0 | 20 | 24.5 | 18.6 | 18.6 | 100 | 158 | 1.2 | 0 | 0 | 0 | 24459 | 35243 | 0.23403 | 0.19842 | 24 | 0.27962 | 0.31377 | 0.5184 | 2.0121 | 2.4 | 0.4 | 0 | 0
2018 | 9 | 7 | 5 | Y4-5 | Dormitory | 2012 | 0 | 0 | 0 | 0 | 0 | 1 | 0 | 0.000549 | 7.5 | 3 | 0.0292 | 0 | 0 | 0 | 0.0292 | 0 | 0 | 20 | 24.5 | 18.6 | 18.6 | 100 | 135 | 0.7 | 1200 | 0.1 | 0.1 | 24459 | 35243 | 0.23403 | 0.19842 | 24 | 0.27962 | 0.31377 | 0.5184 | 2.0121 | 2.4 | 0.4 | 0 | 0
2018 | 9 | 7 | 6 | Y4-5 | Dormitory | 2012 | 0 | 0 | 0 | 0 | 0 | 1 | 1 | 0.000549 | 7.5 | 3 | 0.0292 | 0 | 0 | 0 | 0.0292 | 0 | 0 | 20 | 24.5 | 19.7 | 19.7 | 100 | 68 | 0.9 | 6000 | 0 | 0 | 24459 | 35243 | 0.23403 | 0.19842 | 24 | 0.27962 | 0.31377 | 0.5184 | 2.0121 | 2.4 | 0.4 | 0 | 230.2123
2018 | 9 | 7 | 7 | Y4-5 | Dormitory | 2012 | 0 | 0 | 0.5 | 0.2 | 0.2 | 1 | 1 | 0.000549 | 7.5 | 3 | 0.0292 | 0.0002745 | 1.5 | 0.6 | 0.0292 | 0 | 0 | 20 | 24.5 | 24.4 | 21.9 | 86 | 293 | 2.3 | 23400 | 0.2 | 0.2 | 24459 | 35243 | 0.23403 | 0.19842 | 24 | 0.27962 | 0.31377 | 0.5184 | 2.0121 | 2.4 | 0.4 | 120.2967 | 653.6312
2018 | 9 | 7 | 8 | Y4-5 | Dormitory | 2012 | 0 | 0 | 1 | 0.5 | 0.5 | 0.7 | 1 | 0.000549 | 7.5 | 3 | 0.0292 | 0.000549 | 3.75 | 1.5 | 0.02044 | 0 | 0 | 20 | 24.5 | 26.3 | 21.1 | 73 | 293 | 3.2 | 34200 | 0.2 | 0.2 | 24459 | 35243 | 0.23403 | 0.19842 | 24 | 0.27962 | 0.31377 | 0.5184 | 2.0121 | 2.4 | 0.4 | 386.0007 | 653.6312
2018 | 9 | 7 | 9 | Y4-5 | Dormitory | 2012 | 0 | 0 | 1 | 0.5 | 0.5 | 0.3 | 1 | 0.000549 | 7.5 | 3 | 0.0292 | 0.000549 | 3.75 | 1.5 | 0.00876 | 0 | 0 | 20 | 24.5 | 27.2 | 21 | 69 | 293 | 4.3 | 42600 | 0 | 0 | 24459 | 35243 | 0.23403 | 0.19842 | 24 | 0.27962 | 0.31377 | 0.5184 | 2.0121 | 2.4 | 0.4 | 582.4076 | 616.6257
2018 | 9 | 7 | 10 | Y4-5 | Dormitory | 2012 | 0 | 0 | 1 | 0.2 | 0.2 | 0.3 | 1 | 0.000549 | 7.5 | 3 | 0.0292 | 0.000549 | 1.5 | 0.6 | 0.00876 | 0 | 0 | 20 | 24.5 | 27.8 | 21.8 | 70 | 293 | 3.4 | 42600 | 0 | 0 | 24459 | 35243 | 0.23403 | 0.19842 | 24 | 0.27962 | 0.31377 | 0.5184 | 2.0121 | 2.4 | 0.4 | 653.1192 | 230.2123
2018 | 9 | 7 | 11 | Y4-5 | Dormitory | 2012 | 0 | 0 | 0.5 | 0.2 | 0.2 | 0.3 | 1 | 0.000549 | 7.5 | 3 | 0.0292 | 0.0002745 | 1.5 | 0.6 | 0.00876 | 0 | 0 | 20 | 24.5 | 26.2 | 19.1 | 65 | 293 | 2.3 | 19800 | 0 | 0 | 24459 | 35243 | 0.23403 | 0.19842 | 24 | 0.27962 | 0.31377 | 0.5184 | 2.0121 | 2.4 | 0.4 | 570.6613 | 0
2018 | 9 | 7 | 12 | Y4-5 | Dormitory | 2012 | 0 | 0 | 0 | 0 | 0 | 0.3 | 1 | 0.000549 | 7.5 | 3 | 0.0292 | 0 | 0 | 0 | 0.00876 | 0 | 0 | 20 | 24.5 | 27.7 | 18.4 | 57 | 248 | 2.3 | 37200 | 0 | 0 | 24459 | 35243 | 0.23403 | 0.19842 | 24 | 0.27962 | 0.31377 | 0.5184 | 2.0121 | 2.4 | 0.4 | 368.902 | 0
2018 | 9 | 7 | 13 | Y4-5 | Dormitory | 2012 | 0 | 0 | 0 | 0 | 0 | 0.3 | 1 | 0.000549 | 7.5 | 3 | 0.0292 | 0 | 0 | 0 | 0.00876 | 0 | 0 | 20 | 24.5 | 27.5 | 18.2 | 57 | 270 | 1.6 | 28200 | 0 | 0 | 24459 | 35243 | 0.23403 | 0.19842 | 24 | 0.27962 | 0.31377 | 0.5184 | 2.0121 | 2.4 | 0.4 | 292.7635 | 0
2018 | 9 | 7 | 14 | Y4-5 | Dormitory | 2012 | 0 | 0 | 0 | 0 | 0 | 0.3 | 1 | 0.000549 | 7.5 | 3 | 0.0292 | 0 | 0 | 0 | 0.00876 | 0 | 0 | 20 | 24.5 | 25.3 | 18 | 64 | 315 | 1.8 | 6600 | 0 | 0 | 24459 | 35243 | 0.23403 | 0.19842 | 24 | 0.27962 | 0.31377 | 0.5184 | 2.0121 | 2.4 | 0.4 | 276.8497 | 0
2018 | 9 | 7 | 15 | Y4-5 | Dormitory | 2012 | 0 | 0 | 0 | 0 | 0 | 0.3 | 1 | 0.000549 | 7.5 | 3 | 0.0292 | 0 | 0 | 0 | 0.00876 | 0 | 0 | 20 | 24.5 | 26.5 | 19.4 | 65 | 338 | 0.9 | 19800 | 0 | 0 | 24459 | 35243 | 0.23403 | 0.19842 | 24 | 0.27962 | 0.31377 | 0.5184 | 2.0121 | 2.4 | 0.4 | 319.5963 | 0
2018 | 9 | 7 | 16 | Y4-5 | Dormitory | 2012 | 0 | 0 | 0 | 0 | 0 | 0.3 | 1 | 0.000549 | 7.5 | 3 | 0.0292 | 0 | 0 | 0 | 0.00876 | 0 | 0 | 20 | 24.5 | 24.6 | 19 | 71 | 293 | 0.7 | 5400 | 0 | 0 | 24459 | 35243 | 0.23403 | 0.19842 | 24 | 0.27962 | 0.31377 | 0.5184 | 2.0121 | 2.4 | 0.4 | 384.8177 | 0
2018 | 9 | 7 | 17 | Y4-5 | Dormitory | 2012 | 0 | 0 | 0 | 0 | 0 | 0.3 | 1 | 0.000549 | 7.5 | 3 | 0.0292 | 0 | 0 | 0 | 0.00876 | 0 | 0 | 20 | 24.5 | 23.5 | 19 | 76 | 338 | 0.6 | 1200 | 0 | 0 | 24459 | 35243 | 0.23403 | 0.19842 | 24 | 0.27962 | 0.31377 | 0.5184 | 2.0121 | 2.4 | 0.4 | 311.2365 | 0
2018 | 9 | 7 | 18 | Y4-5 | Dormitory | 2012 | 0 | 0 | 0 | 0 | 0 | 0.7 | 1 | 0.000549 | 7.5 | 3 | 0.0292 | 0 | 0 | 0 | 0.02044 | 0 | 0 | 20 | 24.5 | 21.3 | 17.3 | 78 | 180 | 0.9 | 0 | 0 | 0 | 24459 | 35243 | 0.23403 | 0.19842 | 24 | 0.27962 | 0.31377 | 0.5184 | 2.0121 | 2.4 | 0.4 | 213.9162 | 74.0111
2018 | 9 | 7 | 19 | Y4-5 | Dormitory | 2012 | 0 | 0 | 0 | 0.5 | 0.5 | 1 | 1 | 0.000549 | 7.5 | 3 | 0.0292 | 0 | 3.75 | 1.5 | 0.0292 | 0 | 0 | 20 | 24.5 | 21 | 17.4 | 80 | 203 | 0.6 | 0 | 0 | 0 | 24459 | 35243 | 0.23403 | 0.19842 | 24 | 0.27962 | 0.31377 | 0.5184 | 2.0121 | 2.4 | 0.4 | 87.3035 | 341.2289
2018 | 9 | 7 | 20 | Y4-5 | Dormitory | 2012 | 0 | 0 | 0.5 | 0.8 | 0.8 | 1 | 1 | 0.000549 | 7.5 | 3 | 0.0292 | 0.0002745 | 6 | 2.4 | 0.0292 | 0 | 0 | 20 | 24.5 | 20.1 | 17.1 | 83 | 270 | 0.4 | 0 | 0 | 0 | 24459 | 35243 | 0.23403 | 0.19842 | 24 | 0.27962 | 0.31377 | 0.5184 | 2.0121 | 2.4 | 0.4 | 6.3585 | 727.6423
2018 | 9 | 7 | 21 | Y4-5 | Dormitory | 2012 | 0 | 0 | 1 | 0.8 | 0.8 | 1 | 1 | 0.000549 | 7.5 | 3 | 0.0292 | 0.000549 | 6 | 2.4 | 0.0292 | 0 | 0 | 20 | 24.5 | 20 | 18.3 | 90 | 158 | 1.1 | 0 | 0 | 0 | 24459 | 35243 | 0.23403 | 0.19842 | 24 | 0.27962 | 0.31377 | 0.5184 | 2.0121 | 2.4 | 0.4 | 0 | 727.6423
2018 | 9 | 7 | 22 | Y4-5 | Dormitory | 2012 | 0 | 0 | 1 | 0.8 | 0.8 | 1 | 1 | 0.000549 | 7.5 | 3 | 0.0292 | 0.000549 | 6 | 2.4 | 0.0292 | 0 | 0 | 20 | 24.5 | 19.4 | 19.4 | 100 | 158 | 0.9 | 0 | 0 | 0 | 24459 | 35243 | 0.23403 | 0.19842 | 24 | 0.27962 | 0.31377 | 0.5184 | 2.0121 | 2.4 | 0.4 | 0 | 341.2289
2018 | 9 | 7 | 23 | Y4-5 | Dormitory | 2012 | 0 | 0 | 0.5 | 0.8 | 0.8 | 1 | 0 | 0.000549 | 7.5 | 3 | 0.0292 | 0.0002745 | 6 | 2.4 | 0.0292 | 0 | 0 | 20 | 24.5 | 19.7 | 19.7 | 100 | 135 | 0.5 | 0 | 0 | 0 | 24459 | 35243 | 0.23403 | 0.19842 | 24 | 0.27962 | 0.31377 | 0.5184 | 2.0121 | 2.4 | 0.4 | 0 | 37.0055
2018 | 9 | 7 | 0 | Y4-5 | Dormitory | 2012 | 0 | 0 | 0 | 0.2 | 0.2 | 1 | 0 | 0.000549 | 7.5 | 3 | 0.0292 | 0 | 1.5 | 0.6 | 0.0292 | 0 | 0 | 20 | 24.5 | 19.2 | 19.2 | 100 | 180 | 0.7 | 0 | 0 | 0 | 24459 | 35243 | 0.23403 | 0.19842 | 24 | 0.27962 | 0.31377 | 0.5184 | 2.0121 | 2.4 | 0.4 | 0 | 0
2018 | 9 | 8 | 1 | Y4-5 | Dormitory | 2012 | 0 | 0 | 0 | 0 | 0 | 1 | 0 | 0.000549 | 7.5 | 3 | 0.0292 | 0 | 0 | 0 | 0.0292 | 0 | 0 | 20 | 24.5 | 19 | 19 | 100 | 0 | 0.6 | 0 | 0 | 0 | 24459 | 35243 | 0.23403 | 0.19842 | 24 | 0.27962 | 0.31377 | 0.5184 | 2.0121 | 2.4 | 0.4 | 0 | 0
2018 | 9 | 8 | 2 | Y4-5 | Dormitory | 2012 | 0 | 0 | 0 | 0 | 0 | 1 | 0 | 0.000549 | 7.5 | 3 | 0.0292 | 0 | 0 | 0 | 0.0292 | 0 | 0 | 20 | 24.5 | 18.1 | 18.1 | 100 | 180 | 0.9 | 0 | 0 | 0 | 24459 | 35243 | 0.23403 | 0.19842 | 24 | 0.27962 | 0.31377 | 0.5184 | 2.0121 | 2.4 | 0.4 | 0 | 0
2018 | 9 | 8 | 3 | Y4-5 | Dormitory | 2012 | 0 | 0 | 0 | 0 | 0 | 1 | 0 | 0.000549 | 7.5 | 3 | 0.0292 | 0 | 0 | 0 | 0.0292 | 0 | 0 | 20 | 24.5 | 17.5 | 17.5 | 100 | 180 | 0.6 | 0 | 0 | 0 | 24459 | 35243 | 0.23403 | 0.19842 | 24 | 0.27962 | 0.31377 | 0.5184 | 2.0121 | 2.4 | 0.4 | 0 | 0
2018 | 9 | 8 | 4 | Y4-5 | Dormitory | 2012 | 0 | 0 | 0 | 0 | 0 | 1 | 0 | 0.000549 | 7.5 | 3 | 0.0292 | 0 | 0 | 0 | 0.0292 | 0 | 0 | 20 | 24.5 | 18 | 18 | 100 | 180 | 0.6 | 0 | 0 | 0 | 24459 | 35243 | 0.23403 | 0.19842 | 24 | 0.27962 | 0.31377 | 0.5184 | 2.0121 | 2.4 | 0.4 | 0 | 0
2018 | 9 | 8 | 5 | Y4-5 | Dormitory | 2012 | 0 | 0 | 0 | 0 | 0 | 1 | 0 | 0.000549 | 7.5 | 3 | 0.0292 | 0 | 0 | 0 | 0.0292 | 0 | 0 | 20 | 24.5 | 17.9 | 17.9 | 100 | 158 | 0.7 | 1200 | 0 | 0 | 24459 | 35243 | 0.23403 | 0.19842 | 24 | 0.27962 | 0.31377 | 0.5184 | 2.0121 | 2.4 | 0.4 | 0 | 0
2018 | 9 | 8 | 6 | Y4-5 | Dormitory | 2012 | 0 | 0 | 0 | 0 | 0 | 1 | 1 | 0.000549 | 7.5 | 3 | 0.0292 | 0 | 0 | 0 | 0.0292 | 0 | 0 | 20 | 24.5 | 19.7 | 19.7 | 100 | 113 | 0.9 | 7200 | 0 | 0 | 24459 | 35243 | 0.23403 | 0.19842 | 24 | 0.27962 | 0.31377 | 0.5184 | 2.0121 | 2.4 | 0.4 | 0 | 230.2123
2018 | 9 | 8 | 7 | Y4-5 | Dormitory | 2012 | 0 | 0 | 0.5 | 0.2 | 0.2 | 1 | 1 | 0.000549 | 7.5 | 3 | 0.0292 | 0.0002745 | 1.5 | 0.6 | 0.0292 | 0 | 0 | 20 | 24.5 | 22.7 | 20.2 | 86 | 45 | 0.8 | 20400 | 0 | 0 | 24459 | 35243 | 0.23403 | 0.19842 | 24 | 0.27962 | 0.31377 | 0.5184 | 2.0121 | 2.4 | 0.4 | 104.1882 | 653.6312
2018 | 9 | 8 | 8 | Y4-5 | Dormitory | 2012 | 0 | 0 | 1 | 0.5 | 0.5 | 0.7 | 1 | 0.000549 | 7.5 | 3 | 0.0292 | 0.000549 | 3.75 | 1.5 | 0.02044 | 0 | 0 | 20 | 24.5 | 24.9 | 19.7 | 73 | 45 | 0.8 | 19800 | 0 | 0 | 24459 | 35243 | 0.23403 | 0.19842 | 24 | 0.27962 | 0.31377 | 0.5184 | 2.0121 | 2.4 | 0.4 | 302.74 | 653.6312
2018 | 9 | 8 | 9 | Y4-5 | Dormitory | 2012 | 0 | 0 | 1 | 0.5 | 0.5 | 0.3 | 1 | 0.000549 | 7.5 | 3 | 0.0292 | 0.000549 | 3.75 | 1.5 | 0.00876 | 0 | 0 | 20 | 24.5 | 27.6 | 21.4 | 69 | 315 | 2.3 | 38400 | 0 | 0 | 24459 | 35243 | 0.23403 | 0.19842 | 24 | 0.27962 | 0.31377 | 0.5184 | 2.0121 | 2.4 | 0.4 | 444.7354 | 616.6257
2018 | 9 | 8 | 10 | Y4-5 | Dormitory | 2012 | 0 | 0 | 1 | 0.2 | 0.2 | 0.3 | 1 | 0.000549 | 7.5 | 3 | 0.0292 | 0.000549 | 1.5 | 0.6 | 0.00876 | 0 | 0 | 20 | 24.5 | 26.3 | 20.4 | 70 | 90 | 1.7 | 11400 | 0 | 0 | 24459 | 35243 | 0.23403 | 0.19842 | 24 | 0.27962 | 0.31377 | 0.5184 | 2.0121 | 2.4 | 0.4 | 535.1332 | 230.2123
2018 | 9 | 8 | 11 | Y4-5 | Dormitory | 2012 | 0 | 0 | 0.5 | 0.2 | 0.2 | 0.3 | 1 | 0.000549 | 7.5 | 3 | 0.0292 | 0.0002745 | 1.5 | 0.6 | 0.00876 | 0 | 0 | 20 | 24.5 | 21.9 | 15 | 65 | 113 | 1.5 | 3000 | 0 | 0 | 24459 | 35243 | 0.23403 | 0.19842 | 24 | 0.27962 | 0.31377 | 0.5184 | 2.0121 | 2.4 | 0.4 | 542.9577 | 0
2018 | 9 | 8 | 12 | Y4-5 | Dormitory | 2012 | 0 | 0 | 0 | 0 | 0 | 0.3 | 1 | 0.000549 | 7.5 | 3 | 0.0292 | 0 | 0 | 0 | 0.00876 | 0 | 0 | 20 | 24.5 | 21.7 | 12.8 | 57 | 23 | 0.7 | 4800 | 0 | 0 | 24459 | 35243 | 0.23403 | 0.19842 | 24 | 0.27962 | 0.31377 | 0.5184 | 2.0121 | 2.4 | 0.4 | 376.0058 | 0
2018 | 9 | 8 | 13 | Y4-5 | Dormitory | 2012 | 0 | 0 | 0 | 0 | 0 | 0.3 | 1 | 0.000549 | 7.5 | 3 | 0.0292 | 0 | 0 | 0 | 0.00876 | 0 | 0 | 20 | 24.5 | 21.4 | 12.5 | 57 | 90 | 0.6 | 4800 | 0 | 0 | 24459 | 35243 | 0.23403 | 0.19842 | 24 | 0.27962 | 0.31377 | 0.5184 | 2.0121 | 2.4 | 0.4 | 306.9133 | 0
2018 | 9 | 8 | 14 | Y4-5 | Dormitory | 2012 | 0 | 0 | 0 | 0 | 0 | 0.3 | 1 | 0.000549 | 7.5 | 3 | 0.0292 | 0 | 0 | 0 | 0.00876 | 0 | 0 | 20 | 24.5 | 22.8 | 15.6 | 64 | 0 | 0.6 | 10200 | 0 | 0 | 24459 | 35243 | 0.23403 | 0.19842 | 24 | 0.27962 | 0.31377 | 0.5184 | 2.0121 | 2.4 | 0.4 | 306.5449 | 0
2018 | 9 | 8 | 15 | Y4-5 | Dormitory | 2012 | 0 | 0 | 0 | 0 | 0 | 0.3 | 1 | 0.000549 | 7.5 | 3 | 0.0292 | 0 | 0 | 0 | 0.00876 | 0 | 0 | 20 | 24.5 | 24 | 17 | 65 | 315 | 0.9 | 9000 | 0 | 0 | 24459 | 35243 | 0.23403 | 0.19842 | 24 | 0.27962 | 0.31377 | 0.5184 | 2.0121 | 2.4 | 0.4 | 365.1434 | 0
2018 | 9 | 8 | 16 | Y4-5 | Dormitory | 2012 | 0 | 0 | 0 | 0 | 0 | 0.3 | 1 | 0.000549 | 7.5 | 3 | 0.0292 | 0 | 0 | 0 | 0.00876 | 0 | 0 | 20 | 24.5 | 24.2 | 18.6 | 71 | 23 | 0.5 | 5400 | 0 | 0 | 24459 | 35243 | 0.23403 | 0.19842 | 24 | 0.27962 | 0.31377 | 0.5184 | 2.0121 | 2.4 | 0.4 | 455.3278 | 0
2018 | 9 | 8 | 17 | Y4-5 | Dormitory | 2012 | 0 | 0 | 0 | 0 | 0 | 0.3 | 1 | 0.000549 | 7.5 | 3 | 0.0292 | 0 | 0 | 0 | 0.00876 | 0 | 0 | 20 | 24.5 | 22.7 | 18.2 | 76 | 135 | 0.7 | 1200 | 0 | 0 | 24459 | 35243 | 0.23403 | 0.19842 | 24 | 0.27962 | 0.31377 | 0.5184 | 2.0121 | 2.4 | 0.4 | 446.3982 | 0
2018 | 9 | 8 | 18 | Y4-5 | Dormitory | 2012 | 0 | 0 | 0 | 0 | 0 | 0.7 | 1 | 0.000549 | 7.5 | 3 | 0.0292 | 0 | 0 | 0 | 0.02044 | 0 | 0 | 20 | 24.5 | 21.7 | 17.7 | 78 | 135 | 0.5 | 0 | 0 | 0 | 24459 | 35243 | 0.23403 | 0.19842 | 24 | 0.27962 | 0.31377 | 0.5184 | 2.0121 | 2.4 | 0.4 | 377.618 | 74.0111
2018 | 9 | 8 | 19 | Y4-5 | Dormitory | 2012 | 0 | 0 | 0 | 0.5 | 0.5 | 1 | 1 | 0.000549 | 7.5 | 3 | 0.0292 | 0 | 3.75 | 1.5 | 0.0292 | 0 | 0 | 20 | 24.5 | 20.8 | 17.2 | 80 | 158 | 0.4 | 0 | 0 | 0 | 24459 | 35243 | 0.23403 | 0.19842 | 24 | 0.27962 | 0.31377 | 0.5184 | 2.0121 | 2.4 | 0.4 | 165.3131 | 341.2289
2018 | 9 | 8 | 20 | Y4-5 | Dormitory | 2012 | 0 | 0 | 0.5 | 0.8 | 0.8 | 1 | 1 | 0.000549 | 7.5 | 3 | 0.0292 | 0.0002745 | 6 | 2.4 | 0.0292 | 0 | 0 | 20 | 24.5 | 19.9 | 16.9 | 83 | 248 | 0.5 | 0 | 0 | 0 | 24459 | 35243 | 0.23403 | 0.19842 | 24 | 0.27962 | 0.31377 | 0.5184 | 2.0121 | 2.4 | 0.4 | 14.1351 | 727.6423
2018 | 9 | 8 | 21 | Y4-5 | Dormitory | 2012 | 0 | 0 | 1 | 0.8 | 0.8 | 1 | 1 | 0.000549 | 7.5 | 3 | 0.0292 | 0.000549 | 6 | 2.4 | 0.0292 | 0 | 0 | 20 | 24.5 | 19.7 | 18 | 90 | 315 | 0.3 | 0 | 0 | 0 | 24459 | 35243 | 0.23403 | 0.19842 | 24 | 0.27962 | 0.31377 | 0.5184 | 2.0121 | 2.4 | 0.4 | 0 | 727.6423
2018 | 9 | 8 | 22 | Y4-5 | Dormitory | 2012 | 0 | 0 | 1 | 0.8 | 0.8 | 1 | 1 | 0.000549 | 7.5 | 3 | 0.0292 | 0.000549 | 6 | 2.4 | 0.0292 | 0 | 0 | 20 | 24.5 | 18.6 | 18.6 | 100 | 315 | 0.6 | 0 | 0 | 0 | 24459 | 35243 | 0.23403 | 0.19842 | 24 | 0.27962 | 0.31377 | 0.5184 | 2.0121 | 2.4 | 0.4 | 0 | 341.2289
2018 | 9 | 8 | 23 | Y4-5 | Dormitory | 2012 | 0 | 0 | 0.5 | 0.8 | 0.8 | 1 | 0 | 0.000549 | 7.5 | 3 | 0.0292 | 0.0002745 | 6 | 2.4 | 0.0292 | 0 | 0 | 20 | 24.5 | 18.1 | 18.1 | 100 | 45 | 0.3 | 0 | 0 | 0 | 24459 | 35243 | 0.23403 | 0.19842 | 24 | 0.27962 | 0.31377 | 0.5184 | 2.0121 | 2.4 | 0.4 | 0 | 37.0055
2018 | 9 | 8 | 0 | Y4-5 | Dormitory | 2012 | 0 | 0 | 0 | 0.2 | 0.2 | 1 | 0 | 0.000549 | 7.5 | 3 | 0.0292 | 0 | 1.5 | 0.6 | 0.0292 | 0 | 0 | 20 | 24.5 | 17.6 | 17.6 | 100 | 338 | 0.3 | 0 | 0 | 0 | 24459 | 35243 | 0.23403 | 0.19842 | 24 | 0.27962 | 0.31377 | 0.5184 | 2.0121 | 2.4 | 0.4 | 0 | 0
2018 | 9 | 9 | 1 | Y4-5 | Dormitory | 2012 | 0 | 0 | 0 | 0 | 0 | 1 | 0 | 0.000549 | 7.5 | 3 | 0.0292 | 0 | 0 | 0 | 0.0292 | 0 | 0 | 20 | 24.5 | 17.3 | 17.3 | 100 | 293 | 0.5 | 0 | 0 | 0 | 24459 | 35243 | 0.23403 | 0.19842 | 24 | 0.27962 | 0.31377 | 0.5184 | 2.0121 | 2.4 | 0.4 | 0 | 0
2018 | 9 | 9 | 2 | Y4-5 | Dormitory | 2012 | 0 | 0 | 0 | 0 | 0 | 1 | 0 | 0.000549 | 7.5 | 3 | 0.0292 | 0 | 0 | 0 | 0.0292 | 0 | 0 | 20 | 24.5 | 16.9 | 16.9 | 100 | 315 | 0.4 | 0 | 0 | 0 | 24459 | 35243 | 0.23403 | 0.19842 | 24 | 0.27962 | 0.31377 | 0.5184 | 2.0121 | 2.4 | 0.4 | 0 | 0
2018 | 9 | 9 | 3 | Y4-5 | Dormitory | 2012 | 0 | 0 | 0 | 0 | 0 | 1 | 0 | 0.000549 | 7.5 | 3 | 0.0292 | 0 | 0 | 0 | 0.0292 | 0 | 0 | 20 | 24.5 | 16.5 | 16.5 | 100 | 158 | 0.4 | 0 | 0 | 0 | 24459 | 35243 | 0.23403 | 0.19842 | 24 | 0.27962 | 0.31377 | 0.5184 | 2.0121 | 2.4 | 0.4 | 0 | 0
2018 | 9 | 9 | 4 | Y4-5 | Dormitory | 2012 | 0 | 0 | 0 | 0 | 0 | 1 | 0 | 0.000549 | 7.5 | 3 | 0.0292 | 0 | 0 | 0 | 0.0292 | 0 | 0 | 20 | 24.5 | 17 | 17 | 100 | 135 | 0.5 | 0 | 0 | 0 | 24459 | 35243 | 0.23403 | 0.19842 | 24 | 0.27962 | 0.31377 | 0.5184 | 2.0121 | 2.4 | 0.4 | 0 | 0
2018 | 9 | 9 | 5 | Y4-5 | Dormitory | 2012 | 0 | 0 | 0 | 0 | 0 | 1 | 0 | 0.000549 | 7.5 | 3 | 0.0292 | 0 | 0 | 0 | 0.0292 | 0 | 0 | 20 | 24.5 | 16.8 | 16.8 | 100 | 315 | 0.3 | 600 | 0 | 0 | 24459 | 35243 | 0.23403 | 0.19842 | 24 | 0.27962 | 0.31377 | 0.5184 | 2.0121 | 2.4 | 0.4 | 0 | 0
2018 | 9 | 9 | 6 | Y4-5 | Dormitory | 2012 | 0 | 0 | 0 | 0 | 0 | 1 | 1 | 0.000549 | 7.5 | 3 | 0.0292 | 0 | 0 | 0 | 0.0292 | 0 | 0 | 20 | 24.5 | 17.5 | 17.5 | 100 | 90 | 0.7 | 6000 | 0 | 0 | 24459 | 35243 | 0.23403 | 0.19842 | 24 | 0.27962 | 0.31377 | 0.5184 | 2.0121 | 2.4 | 0.4 | 0 | 230.2123
2018 | 9 | 9 | 7 | Y4-5 | Dormitory | 2012 | 0 | 0 | 0.5 | 0.2 | 0.2 | 1 | 1 | 0.000549 | 7.5 | 3 | 0.0292 | 0.0002745 | 1.5 | 0.6 | 0.0292 | 0 | 0 | 20 | 24.5 | 18.8 | 16.4 | 86 | 338 | 2 | 16200 | 0 | 0 | 24459 | 35243 | 0.23403 | 0.19842 | 24 | 0.27962 | 0.31377 | 0.5184 | 2.0121 | 2.4 | 0.4 | 112.0147 | 653.6312
2018 | 9 | 9 | 8 | Y4-5 | Dormitory | 2012 | 0 | 0 | 1 | 0.5 | 0.5 | 0.7 | 1 | 0.000549 | 7.5 | 3 | 0.0292 | 0.000549 | 3.75 | 1.5 | 0.02044 | 0 | 0 | 20 | 24.5 | 18 | 13.1 | 73 | 203 | 0.9 | 1200 | 3.3 | 3.3 | 24459 | 35243 | 0.23403 | 0.19842 | 24 | 0.27962 | 0.31377 | 0.5184 | 2.0121 | 2.4 | 0.4 | 401.8309 | 653.6312
2018 | 9 | 9 | 9 | Y4-5 | Dormitory | 2012 | 0 | 0 | 1 | 0.5 | 0.5 | 0.3 | 1 | 0.000549 | 7.5 | 3 | 0.0292 | 0.000549 | 3.75 | 1.5 | 0.00876 | 0 | 0 | 20 | 24.5 | 17.2 | 11.4 | 69 | 180 | 1.1 | 2400 | 0.4 | 0.4 | 24459 | 35243 | 0.23403 | 0.19842 | 24 | 0.27962 | 0.31377 | 0.5184 | 2.0121 | 2.4 | 0.4 | 516.9659 | 616.6257
2018 | 9 | 9 | 10 | Y4-5 | Dormitory | 2012 | 0 | 0 | 1 | 0.2 | 0.2 | 0.3 | 1 | 0.000549 | 7.5 | 3 | 0.0292 | 0.000549 | 1.5 | 0.6 | 0.00876 | 0 | 0 | 20 | 24.5 | 18.7 | 13.1 | 70 | 135 | 0.9 | 13800 | 0 | 0 | 24459 | 35243 | 0.23403 | 0.19842 | 24 | 0.27962 | 0.31377 | 0.5184 | 2.0121 | 2.4 | 0.4 | 574.4156 | 230.2123
2018 | 9 | 9 | 11 | Y4-5 | Dormitory | 2012 | 0 | 0 | 0.5 | 0.2 | 0.2 | 0.3 | 1 | 0.000549 | 7.5 | 3 | 0.0292 | 0.0002745 | 1.5 | 0.6 | 0.00876 | 0 | 0 | 20 | 24.5 | 22 | 15.1 | 65 | 68 | 1.1 | 46200 | 0 | 0 | 24459 | 35243 | 0.23403 | 0.19842 | 24 | 0.27962 | 0.31377 | 0.5184 | 2.0121 | 2.4 | 0.4 | 540.8691 | 0
2018 | 9 | 9 | 12 | Y4-5 | Dormitory | 2012 | 0 | 0 | 0 | 0 | 0 | 0.3 | 1 | 0.000549 | 7.5 | 3 | 0.0292 | 0 | 0 | 0 | 0.00876 | 0 | 0 | 20 | 24.5 | 24.5 | 15.4 | 57 | 45 | 1.7 | 43200 | 0 | 0 | 24459 | 35243 | 0.23403 | 0.19842 | 24 | 0.27962 | 0.31377 | 0.5184 | 2.0121 | 2.4 | 0.4 | 370.5881 | 0
2018 | 9 | 9 | 13 | Y4-5 | Dormitory | 2012 | 0 | 0 | 0 | 0 | 0 | 0.3 | 1 | 0.000549 | 7.5 | 3 | 0.0292 | 0 | 0 | 0 | 0.00876 | 0 | 0 | 20 | 24.5 | 26.3 | 17.1 | 57 | 23 | 2.5 | 32400 | 0 | 0 | 24459 | 35243 | 0.23403 | 0.19842 | 24 | 0.27962 | 0.31377 | 0.5184 | 2.0121 | 2.4 | 0.4 | 304.5093 | 0
2018 | 9 | 9 | 14 | Y4-5 | Dormitory | 2012 | 0 | 0 | 0 | 0 | 0 | 0.3 | 1 | 0.000549 | 7.5 | 3 | 0.0292 | 0 | 0 | 0 | 0.00876 | 0 | 0 | 20 | 24.5 | 26.4 | 19 | 64 | 23 | 2.5 | 30600 | 0 | 0 | 24459 | 35243 | 0.23403 | 0.19842 | 24 | 0.27962 | 0.31377 | 0.5184 | 2.0121 | 2.4 | 0.4 | 303.5389 | 0
2018 | 9 | 9 | 15 | Y4-5 | Dormitory | 2012 | 0 | 0 | 0 | 0 | 0 | 0.3 | 1 | 0.000549 | 7.5 | 3 | 0.0292 | 0 | 0 | 0 | 0.00876 | 0 | 0 | 20 | 24.5 | 25.4 | 18.3 | 65 | 45 | 1.7 | 19200 | 0 | 0 | 24459 | 35243 | 0.23403 | 0.19842 | 24 | 0.27962 | 0.31377 | 0.5184 | 2.0121 | 2.4 | 0.4 | 369.7899 | 0
2018 | 9 | 9 | 16 | Y4-5 | Dormitory | 2012 | 0 | 0 | 0 | 0 | 0 | 0.3 | 1 | 0.000549 | 7.5 | 3 | 0.0292 | 0 | 0 | 0 | 0.00876 | 0 | 0 | 20 | 24.5 | 23.8 | 18.2 | 71 | 45 | 0.9 | 3600 | 0 | 0 | 24459 | 35243 | 0.23403 | 0.19842 | 24 | 0.27962 | 0.31377 | 0.5184 | 2.0121 | 2.4 | 0.4 | 486.1813 | 0
2018 | 9 | 9 | 17 | Y4-5 | Dormitory | 2012 | 0 | 0 | 0 | 0 | 0 | 0.3 | 1 | 0.000549 | 7.5 | 3 | 0.0292 | 0 | 0 | 0 | 0.00876 | 0 | 0 | 20 | 24.5 | 20.4 | 16 | 76 | 270 | 0.4 | 600 | 0 | 0 | 24459 | 35243 | 0.23403 | 0.19842 | 24 | 0.27962 | 0.31377 | 0.5184 | 2.0121 | 2.4 | 0.4 | 466.297 | 0
2018 | 9 | 9 | 18 | Y4-5 | Dormitory | 2012 | 0 | 0 | 0 | 0 | 0 | 0.7 | 1 | 0.000549 | 7.5 | 3 | 0.0292 | 0 | 0 | 0 | 0.02044 | 0 | 0 | 20 | 24.5 | 19.3 | 15.3 | 78 | 158 | 0.6 | 0 | 0 | 0 | 24459 | 35243 | 0.23403 | 0.19842 | 24 | 0.27962 | 0.31377 | 0.5184 | 2.0121 | 2.4 | 0.4 | 373.0769 | 74.0111
2018 | 9 | 9 | 19 | Y4-5 | Dormitory | 2012 | 0 | 0 | 0 | 0.5 | 0.5 | 1 | 1 | 0.000549 | 7.5 | 3 | 0.0292 | 0 | 3.75 | 1.5 | 0.0292 | 0 | 0 | 20 | 24.5 | 18.6 | 15.1 | 80 | 203 | 0.5 | 0 | 0 | 0 | 24459 | 35243 | 0.23403 | 0.19842 | 24 | 0.27962 | 0.31377 | 0.5184 | 2.0121 | 2.4 | 0.4 | 156.6729 | 341.2289
2018 | 9 | 9 | 20 | Y4-5 | Dormitory | 2012 | 0 | 0 | 0.5 | 0.8 | 0.8 | 1 | 1 | 0.000549 | 7.5 | 3 | 0.0292 | 0.0002745 | 6 | 2.4 | 0.0292 | 0 | 0 | 20 | 24.5 | 17.5 | 14.6 | 83 | 158 | 0.8 | 0 | 0 | 0 | 24459 | 35243 | 0.23403 | 0.19842 | 24 | 0.27962 | 0.31377 | 0.5184 | 2.0121 | 2.4 | 0.4 | 13.2567 | 727.6423
2018 | 9 | 9 | 21 | Y4-5 | Dormitory | 2012 | 0 | 0 | 1 | 0.8 | 0.8 | 1 | 1 | 0.000549 | 7.5 | 3 | 0.0292 | 0.000549 | 6 | 2.4 | 0.0292 | 0 | 0 | 20 | 24.5 | 17.3 | 15.6 | 90 | 293 | 0.3 | 0 | 0 | 0 | 24459 | 35243 | 0.23403 | 0.19842 | 24 | 0.27962 | 0.31377 | 0.5184 | 2.0121 | 2.4 | 0.4 | 0 | 727.6423
2018 | 9 | 9 | 22 | Y4-5 | Dormitory | 2012 | 0 | 0 | 1 | 0.8 | 0.8 | 1 | 1 | 0.000549 | 7.5 | 3 | 0.0292 | 0.000549 | 6 | 2.4 | 0.0292 | 0 | 0 | 20 | 24.5 | 17.1 | 17.1 | 100 | 225 | 0.5 | 0 | 0 | 0 | 24459 | 35243 | 0.23403 | 0.19842 | 24 | 0.27962 | 0.31377 | 0.5184 | 2.0121 | 2.4 | 0.4 | 0 | 341.2289
2018 | 9 | 9 | 23 | Y4-5 | Dormitory | 2012 | 0 | 0 | 0.5 | 0.8 | 0.8 | 1 | 0 | 0.000549 | 7.5 | 3 | 0.0292 | 0.0002745 | 6 | 2.4 | 0.0292 | 0 | 0 | 20 | 24.5 | 16.8 | 16.8 | 100 | 293 | 3.1 | 0 | 0 | 0 | 24459 | 35243 | 0.23403 | 0.19842 | 24 | 0.27962 | 0.31377 | 0.5184 | 2.0121 | 2.4 | 0.4 | 0 | 37.0055
2018 | 9 | 9 | 0 | Y4-5 | Dormitory | 2012 | 0 | 0 | 0 | 0.2 | 0.2 | 1 | 0 | 0.000549 | 7.5 | 3 | 0.0292 | 0 | 1.5 | 0.6 | 0.0292 | 0 | 0 | 20 | 24.5 | 18 | 18 | 100 | 293 | 2.6 | 0 | 3.4 | 3.4 | 24459 | 35243 | 0.23403 | 0.19842 | 24 | 0.27962 | 0.31377 | 0.5184 | 2.0121 | 2.4 | 0.4 | 0 | 0
2018 | 9 | 10 | 1 | Y4-5 | Dormitory | 2012 | 0 | 0 | 0 | 0 | 0 | 1 | 0 | 0.000549 | 7.5 | 3 | 0.0292 | 0 | 0 | 0 | 0.0292 | 0 | 0 | 20 | 24.5 | 17.2 | 17.2 | 100 | 203 | 1.5 | 0 | 0.4 | 0.4 | 24459 | 35243 | 0.23403 | 0.19842 | 24 | 0.27962 | 0.31377 | 0.5184 | 2.0121 | 2.4 | 0.4 | 0 | 0
2018 | 9 | 10 | 2 | Y4-5 | Dormitory | 2012 | 0 | 0 | 0 | 0 | 0 | 1 | 0 | 0.000549 | 7.5 | 3 | 0.0292 | 0 | 0 | 0 | 0.0292 | 0 | 0 | 20 | 24.5 | 16.7 | 16.7 | 100 | 248 | 1.1 | 0 | 0 | 0 | 24459 | 35243 | 0.23403 | 0.19842 | 24 | 0.27962 | 0.31377 | 0.5184 | 2.0121 | 2.4 | 0.4 | 0 | 0
2018 | 9 | 10 | 3 | Y4-5 | Dormitory | 2012 | 0 | 0 | 0 | 0 | 0 | 1 | 0 | 0.000549 | 7.5 | 3 | 0.0292 | 0 | 0 | 0 | 0.0292 | 0 | 0 | 20 | 24.5 | 16.6 | 16.6 | 100 | 203 | 0.5 | 0 | 0 | 0 | 24459 | 35243 | 0.23403 | 0.19842 | 24 | 0.27962 | 0.31377 | 0.5184 | 2.0121 | 2.4 | 0.4 | 0 | 0
2018 | 9 | 10 | 4 | Y4-5 | Dormitory | 2012 | 0 | 0 | 0 | 0 | 0 | 1 | 0 | 0.000549 | 7.5 | 3 | 0.0292 | 0 | 0 | 0 | 0.0292 | 0 | 0 | 20 | 24.5 | 15.9 | 15.9 | 100 | 315 | 0.5 | 0 | 0 | 0 | 24459 | 35243 | 0.23403 | 0.19842 | 24 | 0.27962 | 0.31377 | 0.5184 | 2.0121 | 2.4 | 0.4 | 0 | 0
2018 | 9 | 10 | 5 | Y4-5 | Dormitory | 2012 | 0 | 0 | 0 | 0 | 0 | 1 | 0 | 0.000549 | 7.5 | 3 | 0.0292 | 0 | 0 | 0 | 0.0292 | 0 | 0 | 20 | 24.5 | 16.3 | 16.3 | 100 | 270 | 0.5 | 600 | 0 | 0 | 24459 | 35243 | 0.23403 | 0.19842 | 24 | 0.27962 | 0.31377 | 0.5184 | 2.0121 | 2.4 | 0.4 | 0 | 0
2018 | 9 | 10 | 6 | Y4-5 | Dormitory | 2012 | 0 | 0 | 0 | 0 | 0 | 1 | 1 | 0.000549 | 7.5 | 3 | 0.0292 | 0 | 0 | 0 | 0.0292 | 0 | 0 | 20 | 24.5 | 17.7 | 17.7 | 100 | 293 | 1.2 | 4200 | 0.5 | 0.5 | 24459 | 35243 | 0.23403 | 0.19842 | 24 | 0.27962 | 0.31377 | 0.5184 | 2.0121 | 2.4 | 0.4 | 0 | 230.2123
2018 | 9 | 10 | 7 | Y4-5 | Dormitory | 2012 | 0 | 0 | 0.5 | 0.2 | 0.2 | 1 | 1 | 0.000549 | 7.5 | 3 | 0.0292 | 0.0002745 | 1.5 | 0.6 | 0.0292 | 0 | 0 | 20 | 24.5 | 17.8 | 15.4 | 86 | 338 | 1 | 7800 | 0 | 0 | 24459 | 35243 | 0.23403 | 0.19842 | 24 | 0.27962 | 0.31377 | 0.5184 | 2.0121 | 2.4 | 0.4 | 113.7946 | 653.6312
2018 | 9 | 10 | 8 | Y4-5 | Dormitory | 2012 | 0 | 0 | 1 | 0.5 | 0.5 | 0.7 | 1 | 0.000549 | 7.5 | 3 | 0.0292 | 0.000549 | 3.75 | 1.5 | 0.02044 | 0 | 0 | 20 | 24.5 | 20.5 | 15.5 | 73 | 315 | 4 | 31200 | 0 | 0 | 24459 | 35243 | 0.23403 | 0.19842 | 24 | 0.27962 | 0.31377 | 0.5184 | 2.0121 | 2.4 | 0.4 | 420.6399 | 653.6312
2018 | 9 | 10 | 9 | Y4-5 | Dormitory | 2012 | 0 | 0 | 1 | 0.5 | 0.5 | 0.3 | 1 | 0.000549 | 7.5 | 3 | 0.0292 | 0.000549 | 3.75 | 1.5 | 0.00876 | 0 | 0 | 20 | 24.5 | 23 | 17 | 69 | 315 | 5.3 | 34800 | 0.2 | 0.2 | 24459 | 35243 | 0.23403 | 0.19842 | 24 | 0.27962 | 0.31377 | 0.5184 | 2.0121 | 2.4 | 0.4 | 526.5999 | 616.6257
2018 | 9 | 10 | 10 | Y4-5 | Dormitory | 2012 | 0 | 0 | 1 | 0.2 | 0.2 | 0.3 | 1 | 0.000549 | 7.5 | 3 | 0.0292 | 0.000549 | 1.5 | 0.6 | 0.00876 | 0 | 0 | 20 | 24.5 | 24.7 | 18.8 | 70 | 315 | 5.1 | 47400 | 0.1 | 0.1 | 24459 | 35243 | 0.23403 | 0.19842 | 24 | 0.27962 | 0.31377 | 0.5184 | 2.0121 | 2.4 | 0.4 | 584.7897 | 230.2123
2018 | 9 | 10 | 11 | Y4-5 | Dormitory | 2012 | 0 | 0 | 0.5 | 0.2 | 0.2 | 0.3 | 1 | 0.000549 | 7.5 | 3 | 0.0292 | 0.0002745 | 1.5 | 0.6 | 0.00876 | 0 | 0 | 20 | 24.5 | 25.1 | 18 | 65 | 338 | 4.2 | 41400 | 0 | 0 | 24459 | 35243 | 0.23403 | 0.19842 | 24 | 0.27962 | 0.31377 | 0.5184 | 2.0121 | 2.4 | 0.4 | 553.1581 | 0
2018 | 9 | 10 | 12 | Y4-5 | Dormitory | 2012 | 0 | 0 | 0 | 0 | 0 | 0.3 | 1 | 0.000549 | 7.5 | 3 | 0.0292 | 0 | 0 | 0 | 0.00876 | 0 | 0 | 20 | 24.5 | 24.9 | 15.8 | 57 | 315 | 5 | 47400 | 0 | 0 | 24459 | 35243 | 0.23403 | 0.19842 | 24 | 0.27962 | 0.31377 | 0.5184 | 2.0121 | 2.4 | 0.4 | 373.2851 | 0
2018 | 9 | 10 | 13 | Y4-5 | Dormitory | 2012 | 0 | 0 | 0 | 0 | 0 | 0.3 | 1 | 0.000549 | 7.5 | 3 | 0.0292 | 0 | 0 | 0 | 0.00876 | 0 | 0 | 20 | 24.5 | 24.7 | 15.6 | 57 | 315 | 4.7 | 36600 | 0 | 0 | 24459 | 35243 | 0.23403 | 0.19842 | 24 | 0.27962 | 0.31377 | 0.5184 | 2.0121 | 2.4 | 0.4 | 304.2876 | 0
2018 | 9 | 10 | 14 | Y4-5 | Dormitory | 2012 | 0 | 0 | 0 | 0 | 0 | 0.3 | 1 | 0.000549 | 7.5 | 3 | 0.0292 | 0 | 0 | 0 | 0.00876 | 0 | 0 | 20 | 24.5 | 23.2 | 16 | 64 | 338 | 3.9 | 23400 | 0 | 0 | 24459 | 35243 | 0.23403 | 0.19842 | 24 | 0.27962 | 0.31377 | 0.5184 | 2.0121 | 2.4 | 0.4 | 304.1881 | 0
2018 | 9 | 10 | 15 | Y4-5 | Dormitory | 2012 | 0 | 0 | 0 | 0 | 0 | 0.3 | 1 | 0.000549 | 7.5 | 3 | 0.0292 | 0 | 0 | 0 | 0.00876 | 0 | 0 | 20 | 24.5 | 23.8 | 16.8 | 65 | 338 | 3.7 | 16800 | 0 | 0 | 24459 | 35243 | 0.23403 | 0.19842 | 24 | 0.27962 | 0.31377 | 0.5184 | 2.0121 | 2.4 | 0.4 | 372.3496 | 0
2018 | 9 | 10 | 16 | Y4-5 | Dormitory | 2012 | 0 | 0 | 0 | 0 | 0 | 0.3 | 1 | 0.000549 | 7.5 | 3 | 0.0292 | 0 | 0 | 0 | 0.00876 | 0 | 0 | 20 | 24.5 | 22.2 | 16.7 | 71 | 315 | 2 | 4800 | 0 | 0 | 24459 | 35243 | 0.23403 | 0.19842 | 24 | 0.27962 | 0.31377 | 0.5184 | 2.0121 | 2.4 | 0.4 | 490.6851 | 0
2018 | 9 | 10 | 17 | Y4-5 | Dormitory | 2012 | 0 | 0 | 0 | 0 | 0 | 0.3 | 1 | 0.000549 | 7.5 | 3 | 0.0292 | 0 | 0 | 0 | 0.00876 | 0 | 0 | 20 | 24.5 | 19.5 | 15.1 | 76 | 338 | 0.6 | 600 | 0 | 0 | 24459 | 35243 | 0.23403 | 0.19842 | 24 | 0.27962 | 0.31377 | 0.5184 | 2.0121 | 2.4 | 0.4 | 467.3549 | 0
2018 | 9 | 10 | 18 | Y4-5 | Dormitory | 2012 | 0 | 0 | 0 | 0 | 0 | 0.7 | 1 | 0.000549 | 7.5 | 3 | 0.0292 | 0 | 0 | 0 | 0.02044 | 0 | 0 | 20 | 24.5 | 18 | 14.1 | 78 | 113 | 0.3 | 0 | 0 | 0 | 24459 | 35243 | 0.23403 | 0.19842 | 24 | 0.27962 | 0.31377 | 0.5184 | 2.0121 | 2.4 | 0.4 | 368.0337 | 74.0111
2018 | 9 | 10 | 19 | Y4-5 | Dormitory | 2012 | 0 | 0 | 0 | 0.5 | 0.5 | 1 | 1 | 0.000549 | 7.5 | 3 | 0.0292 | 0 | 3.75 | 1.5 | 0.0292 | 0 | 0 | 20 | 24.5 | 16.9 | 13.4 | 80 | 180 | 0.5 | 0 | 0 | 0 | 24459 | 35243 | 0.23403 | 0.19842 | 24 | 0.27962 | 0.31377 | 0.5184 | 2.0121 | 2.4 | 0.4 | 152.2953 | 341.2289
2018 | 9 | 10 | 20 | Y4-5 | Dormitory | 2012 | 0 | 0 | 0.5 | 0.8 | 0.8 | 1 | 1 | 0.000549 | 7.5 | 3 | 0.0292 | 0.0002745 | 6 | 2.4 | 0.0292 | 0 | 0 | 20 | 24.5 | 16.2 | 13.3 | 83 | 158 | 0.5 | 0 | 0 | 0 | 24459 | 35243 | 0.23403 | 0.19842 | 24 | 0.27962 | 0.31377 | 0.5184 | 2.0121 | 2.4 | 0.4 | 12.2826 | 727.6423
2018 | 9 | 10 | 21 | Y4-5 | Dormitory | 2012 | 0 | 0 | 1 | 0.8 | 0.8 | 1 | 1 | 0.000549 | 7.5 | 3 | 0.0292 | 0.000549 | 6 | 2.4 | 0.0292 | 0 | 0 | 20 | 24.5 | 15.7 | 14 | 90 | 158 | 0.7 | 0 | 0 | 0 | 24459 | 35243 | 0.23403 | 0.19842 | 24 | 0.27962 | 0.31377 | 0.5184 | 2.0121 | 2.4 | 0.4 | 0 | 727.6423
2018 | 9 | 10 | 22 | Y4-5 | Dormitory | 2012 | 0 | 0 | 1 | 0.8 | 0.8 | 1 | 1 | 0.000549 | 7.5 | 3 | 0.0292 | 0.000549 | 6 | 2.4 | 0.0292 | 0 | 0 | 20 | 24.5 | 15.5 | 15.5 | 100 | 158 | 0.5 | 0 | 0 | 0 | 24459 | 35243 | 0.23403 | 0.19842 | 24 | 0.27962 | 0.31377 | 0.5184 | 2.0121 | 2.4 | 0.4 | 0 | 341.2289
2018 | 9 | 10 | 23 | Y4-5 | Dormitory | 2012 | 0 | 0 | 0.5 | 0.8 | 0.8 | 1 | 0 | 0.000549 | 7.5 | 3 | 0.0292 | 0.0002745 | 6 | 2.4 | 0.0292 | 0 | 0 | 20 | 24.5 | 15 | 15 | 100 | 158 | 0.7 | 0 | 0 | 0 | 24459 | 35243 | 0.23403 | 0.19842 | 24 | 0.27962 | 0.31377 | 0.5184 | 2.0121 | 2.4 | 0.4 | 0 | 37.0055
2018 | 9 | 10 | 0 | Y4-5 | Dormitory | 2012 | 0 | 0 | 0 | 0.2 | 0.2 | 1 | 0 | 0.000549 | 7.5 | 3 | 0.0292 | 0 | 1.5 | 0.6 | 0.0292 | 0 | 0 | 20 | 24.5 | 14.9 | 14.9 | 100 | 180 | 0.7 | 0 | 0 | 0 | 24459 | 35243 | 0.23403 | 0.19842 | 24 | 0.27962 | 0.31377 | 0.5184 | 2.0121 | 2.4 | 0.4 | 0 | 0
2018 | 9 | 11 | 1 | Y4-5 | Dormitory | 2012 | 0 | 0 | 0 | 0 | 0 | 1 | 0 | 0.000549 | 7.5 | 3 | 0.0292 | 0 | 0 | 0 | 0.0292 | 0 | 0 | 20 | 24.5 | 14.4 | 14.4 | 100 | 203 | 0.6 | 0 | 0 | 0 | 24459 | 35243 | 0.23403 | 0.19842 | 24 | 0.27962 | 0.31377 | 0.5184 | 2.0121 | 2.4 | 0.4 | 0 | 0
2018 | 9 | 11 | 2 | Y4-5 | Dormitory | 2012 | 0 | 0 | 0 | 0 | 0 | 1 | 0 | 0.000549 | 7.5 | 3 | 0.0292 | 0 | 0 | 0 | 0.0292 | 0 | 0 | 20 | 24.5 | 14 | 14 | 100 | 158 | 0.8 | 0 | 0 | 0 | 24459 | 35243 | 0.23403 | 0.19842 | 24 | 0.27962 | 0.31377 | 0.5184 | 2.0121 | 2.4 | 0.4 | 0 | 0
2018 | 9 | 11 | 3 | Y4-5 | Dormitory | 2012 | 0 | 0 | 0 | 0 | 0 | 1 | 0 | 0.000549 | 7.5 | 3 | 0.0292 | 0 | 0 | 0 | 0.0292 | 0 | 0 | 20 | 24.5 | 14.6 | 14.6 | 100 | 158 | 0.9 | 0 | 0 | 0 | 24459 | 35243 | 0.23403 | 0.19842 | 24 | 0.27962 | 0.31377 | 0.5184 | 2.0121 | 2.4 | 0.4 | 0 | 0
2018 | 9 | 11 | 4 | Y4-5 | Dormitory | 2012 | 0 | 0 | 0 | 0 | 0 | 1 | 0 | 0.000549 | 7.5 | 3 | 0.0292 | 0 | 0 | 0 | 0.0292 | 0 | 0 | 20 | 24.5 | 14.7 | 14.7 | 100 | 180 | 1.3 | 0 | 0 | 0 | 24459 | 35243 | 0.23403 | 0.19842 | 24 | 0.27962 | 0.31377 | 0.5184 | 2.0121 | 2.4 | 0.4 | 0 | 0
2018 | 9 | 11 | 5 | Y4-5 | Dormitory | 2012 | 0 | 0 | 0 | 0 | 0 | 1 | 0 | 0.000549 | 7.5 | 3 | 0.0292 | 0 | 0 | 0 | 0.0292 | 0 | 0 | 20 | 24.5 | 15 | 15 | 100 | 135 | 0.8 | 600 | 0 | 0 | 24459 | 35243 | 0.23403 | 0.19842 | 24 | 0.27962 | 0.31377 | 0.5184 | 2.0121 | 2.4 | 0.4 | 0 | 0
2018 | 9 | 11 | 6 | Y4-5 | Dormitory | 2012 | 0 | 0 | 0 | 0 | 0 | 1 | 1 | 0.000549 | 7.5 | 3 | 0.0292 | 0 | 0 | 0 | 0.0292 | 0 | 0 | 20 | 24.5 | 15.6 | 15.6 | 100 | 135 | 1.4 | 7200 | 0 | 0 | 24459 | 35243 | 0.23403 | 0.19842 | 24 | 0.27962 | 0.31377 | 0.5184 | 2.0121 | 2.4 | 0.4 | 0 | 230.2123
2018 | 9 | 11 | 7 | Y4-5 | Dormitory | 2012 | 0 | 0 | 0.5 | 0.2 | 0.2 | 1 | 1 | 0.000549 | 7.5 | 3 | 0.0292 | 0.0002745 | 1.5 | 0.6 | 0.0292 | 0 | 0 | 20 | 24.5 | 19.3 | 16.9 | 86 | 113 | 1.7 | 24000 | 0.2 | 0.2 | 24459 | 35243 | 0.23403 | 0.19842 | 24 | 0.27962 | 0.31377 | 0.5184 | 2.0121 | 2.4 | 0.4 | 130.2022 | 653.6312
2018 | 9 | 11 | 8 | Y4-5 | Dormitory | 2012 | 0 | 0 | 1 | 0.5 | 0.5 | 0.7 | 1 | 0.000549 | 7.5 | 3 | 0.0292 | 0.000549 | 3.75 | 1.5 | 0.02044 | 0 | 0 | 20 | 24.5 | 22.5 | 17.4 | 73 | 23 | 0.9 | 28200 | 0 | 0 | 24459 | 35243 | 0.23403 | 0.19842 | 24 | 0.27962 | 0.31377 | 0.5184 | 2.0121 | 2.4 | 0.4 | 483.0062 | 653.6312
2018 | 9 | 11 | 9 | Y4-5 | Dormitory | 2012 | 0 | 0 | 1 | 0.5 | 0.5 | 0.3 | 1 | 0.000549 | 7.5 | 3 | 0.0292 | 0.000549 | 3.75 | 1.5 | 0.00876 | 0 | 0 | 20 | 24.5 | 25.1 | 19 | 69 | 270 | 1.6 | 32400 | 0 | 0 | 24459 | 35243 | 0.23403 | 0.19842 | 24 | 0.27962 | 0.31377 | 0.5184 | 2.0121 | 2.4 | 0.4 | 619.497 | 616.6257
2018 | 9 | 11 | 10 | Y4-5 | Dormitory | 2012 | 0 | 0 | 1 | 0.2 | 0.2 | 0.3 | 1 | 0.000549 | 7.5 | 3 | 0.0292 | 0.000549 | 1.5 | 0.6 | 0.00876 | 0 | 0 | 20 | 24.5 | 21.5 | 15.8 | 70 | 23 | 2.3 | 18600 | 0 | 0 | 24459 | 35243 | 0.23403 | 0.19842 | 24 | 0.27962 | 0.31377 | 0.5184 | 2.0121 | 2.4 | 0.4 | 645.0386 | 230.2123
2018 | 9 | 11 | 11 | Y4-5 | Dormitory | 2012 | 0 | 0 | 0.5 | 0.2 | 0.2 | 0.3 | 1 | 0.000549 | 7.5 | 3 | 0.0292 | 0.0002745 | 1.5 | 0.6 | 0.00876 | 0 | 0 | 20 | 24.5 | 19.7 | 12.9 | 65 | 135 | 1.8 | 2400 | 1.6 | 1.6 | 24459 | 35243 | 0.23403 | 0.19842 | 24 | 0.27962 | 0.31377 | 0.5184 | 2.0121 | 2.4 | 0.4 | 578.9979 | 0
2018 | 9 | 11 | 12 | Y4-5 | Dormitory | 2012 | 0 | 0 | 0 | 0 | 0 | 0.3 | 1 | 0.000549 | 7.5 | 3 | 0.0292 | 0 | 0 | 0 | 0.00876 | 0 | 0 | 20 | 24.5 | 17.7 | 9 | 57 | 113 | 1.6 | 4800 | 0 | 0 | 24459 | 35243 | 0.23403 | 0.19842 | 24 | 0.27962 | 0.31377 | 0.5184 | 2.0121 | 2.4 | 0.4 | 379.4009 | 0
2018 | 9 | 11 | 13 | Y4-5 | Dormitory | 2012 | 0 | 0 | 0 | 0 | 0 | 0.3 | 1 | 0.000549 | 7.5 | 3 | 0.0292 | 0 | 0 | 0 | 0.00876 | 0 | 0 | 20 | 24.5 | 17.8 | 9.1 | 57 | 113 | 1.2 | 13800 | 0 | 0 | 24459 | 35243 | 0.23403 | 0.19842 | 24 | 0.27962 | 0.31377 | 0.5184 | 2.0121 | 2.4 | 0.4 | 307.6682 | 0
2018 | 9 | 11 | 14 | Y4-5 | Dormitory | 2012 | 0 | 0 | 0 | 0 | 0 | 0.3 | 1 | 0.000549 | 7.5 | 3 | 0.0292 | 0 | 0 | 0 | 0.00876 | 0 | 0 | 20 | 24.5 | 20.1 | 13 | 64 | 113 | 1.1 | 21000 | 0 | 0 | 24459 | 35243 | 0.23403 | 0.19842 | 24 | 0.27962 | 0.31377 | 0.5184 | 2.0121 | 2.4 | 0.4 | 306.1951 | 0
2018 | 9 | 11 | 15 | Y4-5 | Dormitory | 2012 | 0 | 0 | 0 | 0 | 0 | 0.3 | 1 | 0.000549 | 7.5 | 3 | 0.0292 | 0 | 0 | 0 | 0.00876 | 0 | 0 | 20 | 24.5 | 19.7 | 12.9 | 65 | 135 | 0.8 | 13200 | 0 | 0 | 24459 | 35243 | 0.23403 | 0.19842 | 24 | 0.27962 | 0.31377 | 0.5184 | 2.0121 | 2.4 | 0.4 | 375.5381 | 0
2018 | 9 | 11 | 16 | Y4-5 | Dormitory | 2012 | 0 | 0 | 0 | 0 | 0 | 0.3 | 1 | 0.000549 | 7.5 | 3 | 0.0292 | 0 | 0 | 0 | 0.00876 | 0 | 0 | 20 | 24.5 | 19.2 | 13.8 | 71 | 113 | 0.7 | 4200 | 0 | 0 | 24459 | 35243 | 0.23403 | 0.19842 | 24 | 0.27962 | 0.31377 | 0.5184 | 2.0121 | 2.4 | 0.4 | 498.739 | 0
2018 | 9 | 11 | 17 | Y4-5 | Dormitory | 2012 | 0 | 0 | 0 | 0 | 0 | 0.3 | 1 | 0.000549 | 7.5 | 3 | 0.0292 | 0 | 0 | 0 | 0.00876 | 0 | 0 | 20 | 24.5 | 18.1 | 13.8 | 76 | 135 | 0.5 | 600 | 0 | 0 | 24459 | 35243 | 0.23403 | 0.19842 | 24 | 0.27962 | 0.31377 | 0.5184 | 2.0121 | 2.4 | 0.4 | 481.6864 | 0
2018 | 9 | 11 | 18 | Y4-5 | Dormitory | 2012 | 0 | 0 | 0 | 0 | 0 | 0.7 | 1 | 0.000549 | 7.5 | 3 | 0.0292 | 0 | 0 | 0 | 0.02044 | 0 | 0 | 20 | 24.5 | 17.7 | 13.8 | 78 | 203 | 0.6 | 0 | 0 | 0 | 24459 | 35243 | 0.23403 | 0.19842 | 24 | 0.27962 | 0.31377 | 0.5184 | 2.0121 | 2.4 | 0.4 | 388.3993 | 74.0111
2018 | 9 | 11 | 19 | Y4-5 | Dormitory | 2012 | 0 | 0 | 0 | 0.5 | 0.5 | 1 | 1 | 0.000549 | 7.5 | 3 | 0.0292 | 0 | 3.75 | 1.5 | 0.0292 | 0 | 0 | 20 | 24.5 | 17 | 13.5 | 80 | 180 | 0.7 | 0 | 0 | 0 | 24459 | 35243 | 0.23403 | 0.19842 | 24 | 0.27962 | 0.31377 | 0.5184 | 2.0121 | 2.4 | 0.4 | 163.9019 | 341.2289
2018 | 9 | 11 | 20 | Y4-5 | Dormitory | 2012 | 0 | 0 | 0.5 | 0.8 | 0.8 | 1 | 1 | 0.000549 | 7.5 | 3 | 0.0292 | 0.0002745 | 6 | 2.4 | 0.0292 | 0 | 0 | 20 | 24.5 | 15.9 | 13 | 83 | 180 | 0.6 | 0 | 0 | 0 | 24459 | 35243 | 0.23403 | 0.19842 | 24 | 0.27962 | 0.31377 | 0.5184 | 2.0121 | 2.4 | 0.4 | 12.7884 | 727.6423
2018 | 9 | 11 | 21 | Y4-5 | Dormitory | 2012 | 0 | 0 | 1 | 0.8 | 0.8 | 1 | 1 | 0.000549 | 7.5 | 3 | 0.0292 | 0.000549 | 6 | 2.4 | 0.0292 | 0 | 0 | 20 | 24.5 | 15.9 | 14.2 | 90 | 135 | 0.5 | 0 | 0 | 0 | 24459 | 35243 | 0.23403 | 0.19842 | 24 | 0.27962 | 0.31377 | 0.5184 | 2.0121 | 2.4 | 0.4 | 0 | 727.6423
2018 | 9 | 11 | 22 | Y4-5 | Dormitory | 2012 | 0 | 0 | 1 | 0.8 | 0.8 | 1 | 1 | 0.000549 | 7.5 | 3 | 0.0292 | 0.000549 | 6 | 2.4 | 0.0292 | 0 | 0 | 20 | 24.5 | 15.2 | 15.2 | 100 | 113 | 0.3 | 0 | 0 | 0 | 24459 | 35243 | 0.23403 | 0.19842 | 24 | 0.27962 | 0.31377 | 0.5184 | 2.0121 | 2.4 | 0.4 | 0 | 341.2289
2018 | 9 | 11 | 23 | Y4-5 | Dormitory | 2012 | 0 | 0 | 0.5 | 0.8 | 0.8 | 1 | 0 | 0.000549 | 7.5 | 3 | 0.0292 | 0.0002745 | 6 | 2.4 | 0.0292 | 0 | 0 | 20 | 24.5 | 14.3 | 14.3 | 100 | 158 | 0.5 | 0 | 0 | 0 | 24459 | 35243 | 0.23403 | 0.19842 | 24 | 0.27962 | 0.31377 | 0.5184 | 2.0121 | 2.4 | 0.4 | 0 | 37.0055
2018 | 9 | 11 | 0 | Y4-5 | Dormitory | 2012 | 0 | 0 | 0 | 0.2 | 0.2 | 1 | 0 | 0.000549 | 7.5 | 3 | 0.0292 | 0 | 1.5 | 0.6 | 0.0292 | 0 | 0 | 20 | 24.5 | 14 | 14 | 100 | 270 | 0.5 | 0 | 0 | 0 | 24459 | 35243 | 0.23403 | 0.19842 | 24 | 0.27962 | 0.31377 | 0.5184 | 2.0121 | 2.4 | 0.4 | 0 | 0
2018 | 9 | 12 | 1 | Y4-5 | Dormitory | 2012 | 0 | 0 | 0 | 0 | 0 | 1 | 0 | 0.000549 | 7.5 | 3 | 0.0292 | 0 | 0 | 0 | 0.0292 | 0 | 0 | 20 | 24.5 | 13.9 | 13.9 | 100 | 203 | 0.9 | 0 | 0 | 0 | 24459 | 35243 | 0.23403 | 0.19842 | 24 | 0.27962 | 0.31377 | 0.5184 | 2.0121 | 2.4 | 0.4 | 0 | 0
2018 | 9 | 12 | 2 | Y4-5 | Dormitory | 2012 | 0 | 0 | 0 | 0 | 0 | 1 | 0 | 0.000549 | 7.5 | 3 | 0.0292 | 0 | 0 | 0 | 0.0292 | 0 | 0 | 20 | 24.5 | 13.3 | 13.3 | 100 | 135 | 0.4 | 0 | 0 | 0 | 24459 | 35243 | 0.23403 | 0.19842 | 24 | 0.27962 | 0.31377 | 0.5184 | 2.0121 | 2.4 | 0.4 | 0 | 0
2018 | 9 | 12 | 3 | Y4-5 | Dormitory | 2012 | 0 | 0 | 0 | 0 | 0 | 1 | 0 | 0.000549 | 7.5 | 3 | 0.0292 | 0 | 0 | 0 | 0.0292 | 0 | 0 | 20 | 24.5 | 13.9 | 13.9 | 100 | 135 | 0.9 | 0 | 0 | 0 | 24459 | 35243 | 0.23403 | 0.19842 | 24 | 0.27962 | 0.31377 | 0.5184 | 2.0121 | 2.4 | 0.4 | 0 | 0
2018 | 9 | 12 | 4 | Y4-5 | Dormitory | 2012 | 0 | 0 | 0 | 0 | 0 | 1 | 0 | 0.000549 | 7.5 | 3 | 0.0292 | 0 | 0 | 0 | 0.0292 | 0 | 0 | 20 | 24.5 | 14 | 14 | 100 | 135 | 0.7 | 0 | 0 | 0 | 24459 | 35243 | 0.23403 | 0.19842 | 24 | 0.27962 | 0.31377 | 0.5184 | 2.0121 | 2.4 | 0.4 | 0 | 0
2018 | 9 | 12 | 5 | Y4-5 | Dormitory | 2012 | 0 | 0 | 0 | 0 | 0 | 1 | 0 | 0.000549 | 7.5 | 3 | 0.0292 | 0 | 0 | 0 | 0.0292 | 0 | 0 | 20 | 24.5 | 14.1 | 14.1 | 100 | 135 | 0.5 | 0 | 0 | 0 | 24459 | 35243 | 0.23403 | 0.19842 | 24 | 0.27962 | 0.31377 | 0.5184 | 2.0121 | 2.4 | 0.4 | 0 | 0
2018 | 9 | 12 | 6 | Y4-5 | Dormitory | 2012 | 0 | 0 | 0 | 0 | 0 | 1 | 1 | 0.000549 | 7.5 | 3 | 0.0292 | 0 | 0 | 0 | 0.0292 | 0 | 0 | 20 | 24.5 | 15.3 | 15.3 | 100 | 338 | 1.3 | 7200 | 0 | 0 | 24459 | 35243 | 0.23403 | 0.19842 | 24 | 0.27962 | 0.31377 | 0.5184 | 2.0121 | 2.4 | 0.4 | 0 | 230.2123
2018 | 9 | 12 | 7 | Y4-5 | Dormitory | 2012 | 0 | 0 | 0.5 | 0.2 | 0.2 | 1 | 1 | 0.000549 | 7.5 | 3 | 0.0292 | 0.0002745 | 1.5 | 0.6 | 0.0292 | 0 | 0 | 20 | 24.5 | 17 | 14.6 | 86 | 293 | 2.1 | 9000 | 0.6 | 0.6 | 24459 | 35243 | 0.23403 | 0.19842 | 24 | 0.27962 | 0.31377 | 0.5184 | 2.0121 | 2.4 | 0.4 | 104.1588 | 653.6312
2018 | 9 | 12 | 8 | Y4-5 | Dormitory | 2012 | 0 | 0 | 1 | 0.5 | 0.5 | 0.7 | 1 | 0.000549 | 7.5 | 3 | 0.0292 | 0.000549 | 3.75 | 1.5 | 0.02044 | 0 | 0 | 20 | 24.5 | 18.8 | 13.8 | 73 | 293 | 2.6 | 30000 | 1.3 | 1.3 | 24459 | 35243 | 0.23403 | 0.19842 | 24 | 0.27962 | 0.31377 | 0.5184 | 2.0121 | 2.4 | 0.4 | 374.2862 | 653.6312
2018 | 9 | 12 | 9 | Y4-5 | Dormitory | 2012 | 0 | 0 | 1 | 0.5 | 0.5 | 0.3 | 1 | 0.000549 | 7.5 | 3 | 0.0292 | 0.000549 | 3.75 | 1.5 | 0.00876 | 0 | 0 | 20 | 24.5 | 21.4 | 15.5 | 69 | 315 | 3.7 | 46800 | 0 | 0 | 24459 | 35243 | 0.23403 | 0.19842 | 24 | 0.27962 | 0.31377 | 0.5184 | 2.0121 | 2.4 | 0.4 | 432.9766 | 616.6257
2018 | 9 | 12 | 10 | Y4-5 | Dormitory | 2012 | 0 | 0 | 1 | 0.2 | 0.2 | 0.3 | 1 | 0.000549 | 7.5 | 3 | 0.0292 | 0.000549 | 1.5 | 0.6 | 0.00876 | 0 | 0 | 20 | 24.5 | 22.5 | 16.7 | 70 | 315 | 3.2 | 42600 | 0 | 0 | 24459 | 35243 | 0.23403 | 0.19842 | 24 | 0.27962 | 0.31377 | 0.5184 | 2.0121 | 2.4 | 0.4 | 443.3135 | 230.2123
2018 | 9 | 12 | 11 | Y4-5 | Dormitory | 2012 | 0 | 0 | 0.5 | 0.2 | 0.2 | 0.3 | 1 | 0.000549 | 7.5 | 3 | 0.0292 | 0.0002745 | 1.5 | 0.6 | 0.00876 | 0 | 0 | 20 | 24.5 | 24 | 17 | 65 | 315 | 3.6 | 49800 | 0 | 0 | 24459 | 35243 | 0.23403 | 0.19842 | 24 | 0.27962 | 0.31377 | 0.5184 | 2.0121 | 2.4 | 0.4 | 454.5647 | 0
2018 | 9 | 12 | 12 | Y4-5 | Dormitory | 2012 | 0 | 0 | 0 | 0 | 0 | 0.3 | 1 | 0.000549 | 7.5 | 3 | 0.0292 | 0 | 0 | 0 | 0.00876 | 0 | 0 | 20 | 24.5 | 24.5 | 15.4 | 57 | 315 | 4.2 | 48000 | 0 | 0 | 24459 | 35243 | 0.23403 | 0.19842 | 24 | 0.27962 | 0.31377 | 0.5184 | 2.0121 | 2.4 | 0.4 | 356.8444 | 0
2018 | 9 | 12 | 13 | Y4-5 | Dormitory | 2012 | 0 | 0 | 0 | 0 | 0 | 0.3 | 1 | 0.000549 | 7.5 | 3 | 0.0292 | 0 | 0 | 0 | 0.00876 | 0 | 0 | 20 | 24.5 | 24.5 | 15.4 | 57 | 338 | 3.6 | 38400 | 1.7 | 1.7 | 24459 | 35243 | 0.23403 | 0.19842 | 24 | 0.27962 | 0.31377 | 0.5184 | 2.0121 | 2.4 | 0.4 | 305.502 | 0
2018 | 9 | 12 | 14 | Y4-5 | Dormitory | 2012 | 0 | 0 | 0 | 0 | 0 | 0.3 | 1 | 0.000549 | 7.5 | 3 | 0.0292 | 0 | 0 | 0 | 0.00876 | 0 | 0 | 20 | 24.5 | 23.5 | 16.3 | 64 | 0 | 3.4 | 26400 | 0 | 0 | 24459 | 35243 | 0.23403 | 0.19842 | 24 | 0.27962 | 0.31377 | 0.5184 | 2.0121 | 2.4 | 0.4 | 298.3158 | 0
2018 | 9 | 12 | 15 | Y4-5 | Dormitory | 2012 | 0 | 0 | 0 | 0 | 0 | 0.3 | 1 | 0.000549 | 7.5 | 3 | 0.0292 | 0 | 0 | 0 | 0.00876 | 0 | 0 | 20 | 24.5 | 23.4 | 16.4 | 65 | 338 | 3.2 | 20400 | 0 | 0 | 24459 | 35243 | 0.23403 | 0.19842 | 24 | 0.27962 | 0.31377 | 0.5184 | 2.0121 | 2.4 | 0.4 | 352.3026 | 0
2018 | 9 | 12 | 16 | Y4-5 | Dormitory | 2012 | 0 | 0 | 0 | 0 | 0 | 0.3 | 1 | 0.000549 | 7.5 | 3 | 0.0292 | 0 | 0 | 0 | 0.00876 | 0 | 0 | 20 | 24.5 | 22 | 16.5 | 71 | 338 | 2.3 | 4200 | 0 | 0 | 24459 | 35243 | 0.23403 | 0.19842 | 24 | 0.27962 | 0.31377 | 0.5184 | 2.0121 | 2.4 | 0.4 | 449.594 | 0
2018 | 9 | 12 | 17 | Y4-5 | Dormitory | 2012 | 0 | 0 | 0 | 0 | 0 | 0.3 | 1 | 0.000549 | 7.5 | 3 | 0.0292 | 0 | 0 | 0 | 0.00876 | 0 | 0 | 20 | 24.5 | 20.8 | 16.4 | 76 | 315 | 2 | 600 | 0 | 0 | 24459 | 35243 | 0.23403 | 0.19842 | 24 | 0.27962 | 0.31377 | 0.5184 | 2.0121 | 2.4 | 0.4 | 424.1643 | 0
2018 | 9 | 12 | 18 | Y4-5 | Dormitory | 2012 | 0 | 0 | 0 | 0 | 0 | 0.7 | 1 | 0.000549 | 7.5 | 3 | 0.0292 | 0 | 0 | 0 | 0.02044 | 0 | 0 | 20 | 24.5 | 20.2 | 16.2 | 78 | 315 | 0.5 | 0 | 0 | 0 | 24459 | 35243 | 0.23403 | 0.19842 | 24 | 0.27962 | 0.31377 | 0.5184 | 2.0121 | 2.4 | 0.4 | 328.3552 | 74.0111
2018 | 9 | 12 | 19 | Y4-5 | Dormitory | 2012 | 0 | 0 | 0 | 0.5 | 0.5 | 1 | 1 | 0.000549 | 7.5 | 3 | 0.0292 | 0 | 3.75 | 1.5 | 0.0292 | 0 | 0 | 20 | 24.5 | 18.5 | 15 | 80 | 270 | 0.4 | 0 | 0 | 0 | 24459 | 35243 | 0.23403 | 0.19842 | 24 | 0.27962 | 0.31377 | 0.5184 | 2.0121 | 2.4 | 0.4 | 133.9318 | 341.2289
2018 | 9 | 12 | 20 | Y4-5 | Dormitory | 2012 | 0 | 0 | 0.5 | 0.8 | 0.8 | 1 | 1 | 0.000549 | 7.5 | 3 | 0.0292 | 0.0002745 | 6 | 2.4 | 0.0292 | 0 | 0 | 20 | 24.5 | 17.5 | 14.6 | 83 | 315 | 0.6 | 0 | 0 | 0 | 24459 | 35243 | 0.23403 | 0.19842 | 24 | 0.27962 | 0.31377 | 0.5184 | 2.0121 | 2.4 | 0.4 | 0 | 727.6423
2018 | 9 | 12 | 21 | Y4-5 | Dormitory | 2012 | 0 | 0 | 1 | 0.8 | 0.8 | 1 | 1 | 0.000549 | 7.5 | 3 | 0.0292 | 0.000549 | 6 | 2.4 | 0.0292 | 0 | 0 | 20 | 24.5 | 16.8 | 15.1 | 90 | 315 | 0.3 | 0 | 0 | 0 | 24459 | 35243 | 0.23403 | 0.19842 | 24 | 0.27962 | 0.31377 | 0.5184 | 2.0121 | 2.4 | 0.4 | 0 | 727.6423
2018 | 9 | 12 | 22 | Y4-5 | Dormitory | 2012 | 0 | 0 | 1 | 0.8 | 0.8 | 1 | 1 | 0.000549 | 7.5 | 3 | 0.0292 | 0.000549 | 6 | 2.4 | 0.0292 | 0 | 0 | 20 | 24.5 | 16.2 | 16.2 | 100 | 315 | 0.6 | 0 | 0 | 0 | 24459 | 35243 | 0.23403 | 0.19842 | 24 | 0.27962 | 0.31377 | 0.5184 | 2.0121 | 2.4 | 0.4 | 0 | 341.2289
2018 | 9 | 12 | 23 | Y4-5 | Dormitory | 2012 | 0 | 0 | 0.5 | 0.8 | 0.8 | 1 | 0 | 0.000549 | 7.5 | 3 | 0.0292 | 0.0002745 | 6 | 2.4 | 0.0292 | 0 | 0 | 20 | 24.5 | 15.9 | 15.9 | 100 | 338 | 0.6 | 0 | 0 | 0 | 24459 | 35243 | 0.23403 | 0.19842 | 24 | 0.27962 | 0.31377 | 0.5184 | 2.0121 | 2.4 | 0.4 | 0 | 37.0055
2018 | 9 | 12 | 0 | Y4-5 | Dormitory | 2012 | 0 | 0 | 0 | 0.2 | 0.2 | 1 | 0 | 0.000549 | 7.5 | 3 | 0.0292 | 0 | 1.5 | 0.6 | 0.0292 | 0 | 0 | 20 | 24.5 | 15.6 | 15.6 | 100 | 338 | 0.5 | 0 | 0 | 0 | 24459 | 35243 | 0.23403 | 0.19842 | 24 | 0.27962 | 0.31377 | 0.5184 | 2.0121 | 2.4 | 0.4 | 0 | 0
2018 | 9 | 13 | 1 | Y4-5 | Dormitory | 2012 | 0 | 0 | 0 | 0 | 0 | 1 | 0 | 0.000549 | 7.5 | 3 | 0.0292 | 0 | 0 | 0 | 0.0292 | 0 | 0 | 20 | 24.5 | 15.2 | 15.2 | 100 | 338 | 0.5 | 0 | 0 | 0 | 24459 | 35243 | 0.23403 | 0.19842 | 24 | 0.27962 | 0.31377 | 0.5184 | 2.0121 | 2.4 | 0.4 | 0 | 0
2018 | 9 | 13 | 2 | Y4-5 | Dormitory | 2012 | 0 | 0 | 0 | 0 | 0 | 1 | 0 | 0.000549 | 7.5 | 3 | 0.0292 | 0 | 0 | 0 | 0.0292 | 0 | 0 | 20 | 24.5 | 15.1 | 15.1 | 100 | 68 | 0.4 | 0 | 0 | 0 | 24459 | 35243 | 0.23403 | 0.19842 | 24 | 0.27962 | 0.31377 | 0.5184 | 2.0121 | 2.4 | 0.4 | 0 | 0
2018 | 9 | 13 | 3 | Y4-5 | Dormitory | 2012 | 0 | 0 | 0 | 0 | 0 | 1 | 0 | 0.000549 | 7.5 | 3 | 0.0292 | 0 | 0 | 0 | 0.0292 | 0 | 0 | 20 | 24.5 | 15.8 | 15.8 | 100 | 293 | 1 | 0 | 0 | 0 | 24459 | 35243 | 0.23403 | 0.19842 | 24 | 0.27962 | 0.31377 | 0.5184 | 2.0121 | 2.4 | 0.4 | 0 | 0
2018 | 9 | 13 | 4 | Y4-5 | Dormitory | 2012 | 0 | 0 | 0 | 0 | 0 | 1 | 0 | 0.000549 | 7.5 | 3 | 0.0292 | 0 | 0 | 0 | 0.0292 | 0 | 0 | 20 | 24.5 | 18.4 | 18.4 | 100 | 293 | 1.3 | 0 | 0 | 0 | 24459 | 35243 | 0.23403 | 0.19842 | 24 | 0.27962 | 0.31377 | 0.5184 | 2.0121 | 2.4 | 0.4 | 0 | 0
2018 | 9 | 13 | 5 | Y4-5 | Dormitory | 2012 | 0 | 0 | 0 | 0 | 0 | 1 | 0 | 0.000549 | 7.5 | 3 | 0.0292 | 0 | 0 | 0 | 0.0292 | 0 | 0 | 20 | 24.5 | 20.6 | 20.6 | 100 | 315 | 2 | 600 | 0 | 0 | 24459 | 35243 | 0.23403 | 0.19842 | 24 | 0.27962 | 0.31377 | 0.5184 | 2.0121 | 2.4 | 0.4 | 0 | 0
2018 | 9 | 13 | 6 | Y4-5 | Dormitory | 2012 | 0 | 0 | 0 | 0 | 0 | 1 | 1 | 0.000549 | 7.5 | 3 | 0.0292 | 0 | 0 | 0 | 0.0292 | 0 | 0 | 20 | 24.5 | 21.9 | 21.9 | 100 | 338 | 2.9 | 2400 | 0 | 0 | 24459 | 35243 | 0.23403 | 0.19842 | 24 | 0.27962 | 0.31377 | 0.5184 | 2.0121 | 2.4 | 0.4 | 0 | 230.2123
2018 | 9 | 13 | 7 | Y4-5 | Dormitory | 2012 | 0 | 0 | 0.5 | 0.2 | 0.2 | 1 | 1 | 0.000549 | 7.5 | 3 | 0.0292 | 0.0002745 | 1.5 | 0.6 | 0.0292 | 0 | 0 | 20 | 24.5 | 23.6 | 23.6 | 100 | 0 | 3.7 | 9600 | 0 | 0 | 24459 | 35243 | 0.23403 | 0.19842 | 24 | 0.27962 | 0.31377 | 0.5184 | 2.0121 | 2.4 | 0.4 | 103.2942 | 653.6312
2018 | 9 | 13 | 8 | Y4-5 | Dormitory | 2012 | 0 | 0 | 1 | 0.5 | 0.5 | 0.7 | 1 | 0.000549 | 7.5 | 3 | 0.0292 | 0.000549 | 3.75 | 1.5 | 0.02044 | 0 | 0 | 20 | 24.5 | 25.1 | 25.1 | 100 | 45 | 3.9 | 17400 | 2.4 | 2.4 | 24459 | 35243 | 0.23403 | 0.19842 | 24 | 0.27962 | 0.31377 | 0.5184 | 2.0121 | 2.4 | 0.4 | 386.2262 | 653.6312
2018 | 9 | 13 | 9 | Y4-5 | Dormitory | 2012 | 0 | 0 | 1 | 0.5 | 0.5 | 0.3 | 1 | 0.000549 | 7.5 | 3 | 0.0292 | 0.000549 | 3.75 | 1.5 | 0.00876 | 0 | 0 | 20 | 24.5 | 25.5 | 20.5 | 74 | 45 | 4 | 21600 | 0.1 | 0.1 | 24459 | 35243 | 0.23403 | 0.19842 | 24 | 0.27962 | 0.31377 | 0.5184 | 2.0121 | 2.4 | 0.4 | 438.3641 | 616.6257
2018 | 9 | 13 | 10 | Y4-5 | Dormitory | 2012 | 0 | 0 | 1 | 0.2 | 0.2 | 0.3 | 1 | 0.000549 | 7.5 | 3 | 0.0292 | 0.000549 | 1.5 | 0.6 | 0.00876 | 0 | 0 | 20 | 24.5 | 25.5 | 19.6 | 70 | 23 | 4.1 | 30000 | 0 | 0 | 24459 | 35243 | 0.23403 | 0.19842 | 24 | 0.27962 | 0.31377 | 0.5184 | 2.0121 | 2.4 | 0.4 | 448.6677 | 230.2123
2018 | 9 | 13 | 11 | Y4-5 | Dormitory | 2012 | 0 | 0 | 0.5 | 0.2 | 0.2 | 0.3 | 1 | 0.000549 | 7.5 | 3 | 0.0292 | 0.0002745 | 1.5 | 0.6 | 0.00876 | 0 | 0 | 20 | 24.5 | 25.9 | 19.8 | 69 | 45 | 4.3 | 30000 | 0 | 0 | 24459 | 35243 | 0.23403 | 0.19842 | 24 | 0.27962 | 0.31377 | 0.5184 | 2.0121 | 2.4 | 0.4 | 438.4521 | 0
2018 | 9 | 13 | 12 | Y4-5 | Dormitory | 2012 | 0 | 0 | 0 | 0 | 0 | 0.3 | 1 | 0.000549 | 7.5 | 3 | 0.0292 | 0 | 0 | 0 | 0.00876 | 0 | 0 | 20 | 24.5 | 26 | 19.1 | 66 | 23 | 4 | 25800 | 0 | 0 | 24459 | 35243 | 0.23403 | 0.19842 | 24 | 0.27962 | 0.31377 | 0.5184 | 2.0121 | 2.4 | 0.4 | 320.0902 | 0
2018 | 9 | 13 | 13 | Y4-5 | Dormitory | 2012 | 0 | 0 | 0 | 0 | 0 | 0.3 | 1 | 0.000549 | 7.5 | 3 | 0.0292 | 0 | 0 | 0 | 0.00876 | 0 | 0 | 20 | 24.5 | 26.1 | 19.7 | 68 | 0 | 4.7 | 31200 | 0 | 0 | 24459 | 35243 | 0.23403 | 0.19842 | 24 | 0.27962 | 0.31377 | 0.5184 | 2.0121 | 2.4 | 0.4 | 271.1129 | 0
2018 | 9 | 13 | 14 | Y4-5 | Dormitory | 2012 | 0 | 0 | 0 | 0 | 0 | 0.3 | 1 | 0.000549 | 7.5 | 3 | 0.0292 | 0 | 0 | 0 | 0.00876 | 0 | 0 | 20 | 24.5 | 25.4 | 19.7 | 71 | 23 | 3.2 | 18600 | 0 | 0 | 24459 | 35243 | 0.23403 | 0.19842 | 24 | 0.27962 | 0.31377 | 0.5184 | 2.0121 | 2.4 | 0.4 | 275.9218 | 0
2018 | 9 | 13 | 15 | Y4-5 | Dormitory | 2012 | 0 | 0 | 0 | 0 | 0 | 0.3 | 1 | 0.000549 | 7.5 | 3 | 0.0292 | 0 | 0 | 0 | 0.00876 | 0 | 0 | 20 | 24.5 | 24.2 | 18.6 | 71 | 23 | 2.6 | 9000 | 0 | 0 | 24459 | 35243 | 0.23403 | 0.19842 | 24 | 0.27962 | 0.31377 | 0.5184 | 2.0121 | 2.4 | 0.4 | 337.2363 | 0
2018 | 9 | 13 | 16 | Y4-5 | Dormitory | 2012 | 0 | 0 | 0 | 0 | 0 | 0.3 | 1 | 0.000549 | 7.5 | 3 | 0.0292 | 0 | 0 | 0 | 0.00876 | 0 | 0 | 20 | 24.5 | 23.4 | 17.8 | 71 | 315 | 1.9 | 3000 | 0 | 0 | 24459 | 35243 | 0.23403 | 0.19842 | 24 | 0.27962 | 0.31377 | 0.5184 | 2.0121 | 2.4 | 0.4 | 424.1625 | 0
2018 | 9 | 13 | 17 | Y4-5 | Dormitory | 2012 | 0 | 0 | 0 | 0 | 0 | 0.3 | 1 | 0.000549 | 7.5 | 3 | 0.0292 | 0 | 0 | 0 | 0.00876 | 0 | 0 | 20 | 24.5 | 21.6 | 18.6 | 83 | 293 | 2.1 | 0 | 0 | 0 | 24459 | 35243 | 0.23403 | 0.19842 | 24 | 0.27962 | 0.31377 | 0.5184 | 2.0121 | 2.4 | 0.4 | 400.1063 | 0
2018 | 9 | 13 | 18 | Y4-5 | Dormitory | 2012 | 0 | 0 | 0 | 0 | 0 | 0.7 | 1 | 0.000549 | 7.5 | 3 | 0.0292 | 0 | 0 | 0 | 0.02044 | 0 | 0 | 20 | 24.5 | 21.6 | 19.5 | 88 | 293 | 1.1 | 0 | 0 | 0 | 24459 | 35243 | 0.23403 | 0.19842 | 24 | 0.27962 | 0.31377 | 0.5184 | 2.0121 | 2.4 | 0.4 | 299.2048 | 74.0111
2018 | 9 | 13 | 19 | Y4-5 | Dormitory | 2012 | 0 | 0 | 0 | 0.5 | 0.5 | 1 | 1 | 0.000549 | 7.5 | 3 | 0.0292 | 0 | 3.75 | 1.5 | 0.0292 | 0 | 0 | 20 | 24.5 | 20.2 | 19.4 | 95 | 248 | 1.4 | 0 | 0 | 0 | 24459 | 35243 | 0.23403 | 0.19842 | 24 | 0.27962 | 0.31377 | 0.5184 | 2.0121 | 2.4 | 0.4 | 127.6944 | 341.2289
2018 | 9 | 13 | 20 | Y4-5 | Dormitory | 2012 | 0 | 0 | 0.5 | 0.8 | 0.8 | 1 | 1 | 0.000549 | 7.5 | 3 | 0.0292 | 0.0002745 | 6 | 2.4 | 0.0292 | 0 | 0 | 20 | 24.5 | 20.1 | 18.6 | 91 | 270 | 1.3 | 0 | 0 | 0 | 24459 | 35243 | 0.23403 | 0.19842 | 24 | 0.27962 | 0.31377 | 0.5184 | 2.0121 | 2.4 | 0.4 | 0 | 727.6423
2018 | 9 | 13 | 21 | Y4-5 | Dormitory | 2012 | 0 | 0 | 1 | 0.8 | 0.8 | 1 | 1 | 0.000549 | 7.5 | 3 | 0.0292 | 0.000549 | 6 | 2.4 | 0.0292 | 0 | 0 | 20 | 24.5 | 19.9 | 18.9 | 94 | 293 | 3.8 | 0 | 0 | 0 | 24459 | 35243 | 0.23403 | 0.19842 | 24 | 0.27962 | 0.31377 | 0.5184 | 2.0121 | 2.4 | 0.4 | 0 | 727.6423
2018 | 9 | 13 | 22 | Y4-5 | Dormitory | 2012 | 0 | 0 | 1 | 0.8 | 0.8 | 1 | 1 | 0.000549 | 7.5 | 3 | 0.0292 | 0.000549 | 6 | 2.4 | 0.0292 | 0 | 0 | 20 | 24.5 | 18.9 | 17.7 | 93 | 248 | 1.7 | 0 | 0 | 0 | 24459 | 35243 | 0.23403 | 0.19842 | 24 | 0.27962 | 0.31377 | 0.5184 | 2.0121 | 2.4 | 0.4 | 0 | 341.2289
2018 | 9 | 13 | 23 | Y4-5 | Dormitory | 2012 | 0 | 0 | 0.5 | 0.8 | 0.8 | 1 | 0 | 0.000549 | 7.5 | 3 | 0.0292 | 0.0002745 | 6 | 2.4 | 0.0292 | 0 | 0 | 20 | 24.5 | 18.7 | 18.5 | 99 | 158 | 0.9 | 0 | 1 | 1 | 24459 | 35243 | 0.23403 | 0.19842 | 24 | 0.27962 | 0.31377 | 0.5184 | 2.0121 | 2.4 | 0.4 | 0 | 37.0055
2018 | 9 | 13 | 0 | Y4-5 | Dormitory | 2012 | 0 | 0 | 0 | 0.2 | 0.2 | 1 | 0 | 0.000549 | 7.5 | 3 | 0.0292 | 0 | 1.5 | 0.6 | 0.0292 | 0 | 0 | 20 | 24.5 | 18.3 | 18.3 | 100 | 203 | 0.9 | 0 | 0.1 | 0.1 | 24459 | 35243 | 0.23403 | 0.19842 | 24 | 0.27962 | 0.31377 | 0.5184 | 2.0121 | 2.4 | 0.4 | 0 | 0
2018 | 9 | 14 | 1 | Y4-5 | Dormitory | 2012 | 0 | 0 | 0 | 0 | 0 | 1 | 0 | 0.000549 | 7.5 | 3 | 0.0292 | 0 | 0 | 0 | 0.0292 | 0 | 0 | 20 | 24.5 | 15.2 | 15.2 | 100 | 113 | 0.9 | 0 | 0 | 0 | 24459 | 35243 | 0.23403 | 0.19842 | 24 | 0.27962 | 0.31377 | 0.5184 | 2.0121 | 2.4 | 0.4 | 0 | 0
2018 | 9 | 14 | 2 | Y4-5 | Dormitory | 2012 | 0 | 0 | 0 | 0 | 0 | 1 | 0 | 0.000549 | 7.5 | 3 | 0.0292 | 0 | 0 | 0 | 0.0292 | 0 | 0 | 20 | 24.5 | 15.1 | 15.1 | 100 | 68 | 0.5 | 0 | 0 | 0 | 24459 | 35243 | 0.23403 | 0.19842 | 24 | 0.27962 | 0.31377 | 0.5184 | 2.0121 | 2.4 | 0.4 | 0 | 0
2018 | 9 | 14 | 3 | Y4-5 | Dormitory | 2012 | 0 | 0 | 0 | 0 | 0 | 1 | 0 | 0.000549 | 7.5 | 3 | 0.0292 | 0 | 0 | 0 | 0.0292 | 0 | 0 | 20 | 24.5 | 15.8 | 15.8 | 100 | 293 | 1 | 0 | 0 | 0 | 24459 | 35243 | 0.23403 | 0.19842 | 24 | 0.27962 | 0.31377 | 0.5184 | 2.0121 | 2.4 | 0.4 | 0 | 0
2018 | 9 | 14 | 4 | Y4-5 | Dormitory | 2012 | 0 | 0 | 0 | 0 | 0 | 1 | 0 | 0.000549 | 7.5 | 3 | 0.0292 | 0 | 0 | 0 | 0.0292 | 0 | 0 | 20 | 24.5 | 18.4 | 18.4 | 100 | 293 | 1.3 | 0 | 0 | 0 | 24459 | 35243 | 0.23403 | 0.19842 | 24 | 0.27962 | 0.31377 | 0.5184 | 2.0121 | 2.4 | 0.4 | 0 | 0
2018 | 9 | 14 | 5 | Y4-5 | Dormitory | 2012 | 0 | 0 | 0 | 0 | 0 | 1 | 0 | 0.000549 | 7.5 | 3 | 0.0292 | 0 | 0 | 0 | 0.0292 | 0 | 0 | 20 | 24.5 | 20.6 | 20.6 | 100 | 315 | 2.1 | 600 | 0 | 0 | 24459 | 35243 | 0.23403 | 0.19842 | 24 | 0.27962 | 0.31377 | 0.5184 | 2.0121 | 2.4 | 0.4 | 0 | 0
2018 | 9 | 14 | 6 | Y4-5 | Dormitory | 2012 | 0 | 0 | 0 | 0 | 0 | 1 | 1 | 0.000549 | 7.5 | 3 | 0.0292 | 0 | 0 | 0 | 0.0292 | 0 | 0 | 20 | 24.5 | 21.9 | 21.9 | 100 | 338 | 2.1 | 2400 | 0 | 0 | 24459 | 35243 | 0.23403 | 0.19842 | 24 | 0.27962 | 0.31377 | 0.5184 | 2.0121 | 2.4 | 0.4 | 0 | 230.2123
2018 | 9 | 14 | 7 | Y4-5 | Dormitory | 2012 | 0 | 0 | 0.5 | 0.2 | 0.2 | 1 | 1 | 0.000549 | 7.5 | 3 | 0.0292 | 0.0002745 | 1.5 | 0.6 | 0.0292 | 0 | 0 | 20 | 24.5 | 23.6 | 23.6 | 100 | 0 | 3.8 | 9600 | 0 | 0 | 24459 | 35243 | 0.23403 | 0.19842 | 24 | 0.27962 | 0.31377 | 0.5184 | 2.0121 | 2.4 | 0.4 | 38.8716 | 653.6312
2018 | 9 | 14 | 8 | Y4-5 | Dormitory | 2012 | 0 | 0 | 1 | 0.5 | 0.5 | 0.7 | 1 | 0.000549 | 7.5 | 3 | 0.0292 | 0.000549 | 3.75 | 1.5 | 0.02044 | 0 | 0 | 20 | 24.5 | 19.6 | 19.6 | 100 | 90 | 0.7 | 17400 | 0 | 0 | 24459 | 35243 | 0.23403 | 0.19842 | 24 | 0.27962 | 0.31377 | 0.5184 | 2.0121 | 2.4 | 0.4 | 207.585 | 653.6312
2018 | 9 | 14 | 9 | Y4-5 | Dormitory | 2012 | 0 | 0 | 1 | 0.5 | 0.5 | 0.3 | 1 | 0.000549 | 7.5 | 3 | 0.0292 | 0.000549 | 3.75 | 1.5 | 0.00876 | 0 | 0 | 20 | 24.5 | 21.4 | 20.6 | 95 | 293 | 2.6 | 15000 | 1.6 | 1.6 | 24459 | 35243 | 0.23403 | 0.19842 | 24 | 0.27962 | 0.31377 | 0.5184 | 2.0121 | 2.4 | 0.4 | 312.3671 | 616.6257
2018 | 9 | 14 | 10 | Y4-5 | Dormitory | 2012 | 0 | 0 | 1 | 0.2 | 0.2 | 0.3 | 1 | 0.000549 | 7.5 | 3 | 0.0292 | 0.000549 | 1.5 | 0.6 | 0.00876 | 0 | 0 | 20 | 24.5 | 19.1 | 19.1 | 100 | 293 | 1.6 | 14400 | 0.2 | 0.2 | 24459 | 35243 | 0.23403 | 0.19842 | 24 | 0.27962 | 0.31377 | 0.5184 | 2.0121 | 2.4 | 0.4 | 341.1978 | 230.2123
2018 | 9 | 14 | 11 | Y4-5 | Dormitory | 2012 | 0 | 0 | 0.5 | 0.2 | 0.2 | 0.3 | 1 | 0.000549 | 7.5 | 3 | 0.0292 | 0.0002745 | 1.5 | 0.6 | 0.00876 | 0 | 0 | 20 | 24.5 | 21.3 | 19.8 | 91 | 270 | 2 | 20400 | 1.1 | 1.1 | 24459 | 35243 | 0.23403 | 0.19842 | 24 | 0.27962 | 0.31377 | 0.5184 | 2.0121 | 2.4 | 0.4 | 383.1641 | 0
2018 | 9 | 14 | 12 | Y4-5 | Dormitory | 2012 | 0 | 0 | 0 | 0 | 0 | 0.3 | 1 | 0.000549 | 7.5 | 3 | 0.0292 | 0 | 0 | 0 | 0.00876 | 0 | 0 | 20 | 24.5 | 19.3 | 19.1 | 99 | 293 | 1.6 | 4800 | 5.6 | 5.6 | 24459 | 35243 | 0.23403 | 0.19842 | 24 | 0.27962 | 0.31377 | 0.5184 | 2.0121 | 2.4 | 0.4 | 308.2211 | 0
2018 | 9 | 14 | 13 | Y4-5 | Dormitory | 2012 | 0 | 0 | 0 | 0 | 0 | 0.3 | 1 | 0.000549 | 7.5 | 3 | 0.0292 | 0 | 0 | 0 | 0.00876 | 0 | 0 | 20 | 24.5 | 19.7 | 19.7 | 100 | 270 | 1.4 | 12600 | 0 | 0 | 24459 | 35243 | 0.23403 | 0.19842 | 24 | 0.27962 | 0.31377 | 0.5184 | 2.0121 | 2.4 | 0.4 | 264.4676 | 0
2018 | 9 | 14 | 14 | Y4-5 | Dormitory | 2012 | 0 | 0 | 0 | 0 | 0 | 0.3 | 1 | 0.000549 | 7.5 | 3 | 0.0292 | 0 | 0 | 0 | 0.00876 | 0 | 0 | 20 | 24.5 | 21.4 | 20.2 | 93 | 270 | 1.2 | 13800 | 0 | 0 | 24459 | 35243 | 0.23403 | 0.19842 | 24 | 0.27962 | 0.31377 | 0.5184 | 2.0121 | 2.4 | 0.4 | 270.9095 | 0
2018 | 9 | 14 | 15 | Y4-5 | Dormitory | 2012 | 0 | 0 | 0 | 0 | 0 | 0.3 | 1 | 0.000549 | 7.5 | 3 | 0.0292 | 0 | 0 | 0 | 0.00876 | 0 | 0 | 20 | 24.5 | 21.3 | 19.8 | 91 | 270 | 1.3 | 9000 | 0 | 0 | 24459 | 35243 | 0.23403 | 0.19842 | 24 | 0.27962 | 0.31377 | 0.5184 | 2.0121 | 2.4 | 0.4 | 323.9989 | 0
2018 | 9 | 14 | 16 | Y4-5 | Dormitory | 2012 | 0 | 0 | 0 | 0 | 0 | 0.3 | 1 | 0.000549 | 7.5 | 3 | 0.0292 | 0 | 0 | 0 | 0.00876 | 0 | 0 | 20 | 24.5 | 18.5 | 18 | 97 | 270 | 1.7 | 4200 | 5 | 5 | 24459 | 35243 | 0.23403 | 0.19842 | 24 | 0.27962 | 0.31377 | 0.5184 | 2.0121 | 2.4 | 0.4 | 421.9012 | 0
2018 | 9 | 14 | 17 | Y4-5 | Dormitory | 2012 | 0 | 0 | 0 | 0 | 0 | 0.3 | 1 | 0.000549 | 7.5 | 3 | 0.0292 | 0 | 0 | 0 | 0.00876 | 0 | 0 | 20 | 24.5 | 19.1 | 19.1 | 100 | 135 | 0.7 | 2400 | 0 | 0 | 24459 | 35243 | 0.23403 | 0.19842 | 24 | 0.27962 | 0.31377 | 0.5184 | 2.0121 | 2.4 | 0.4 | 421.9573 | 0
2018 | 9 | 14 | 18 | Y4-5 | Dormitory | 2012 | 0 | 0 | 0 | 0 | 0 | 0.7 | 1 | 0.000549 | 7.5 | 3 | 0.0292 | 0 | 0 | 0 | 0.02044 | 0 | 0 | 20 | 24.5 | 18.8 | 18.8 | 100 | 113 | 0.5 | 0 | 0 | 0 | 24459 | 35243 | 0.23403 | 0.19842 | 24 | 0.27962 | 0.31377 | 0.5184 | 2.0121 | 2.4 | 0.4 | 327.1361 | 74.0111
2018 | 9 | 14 | 19 | Y4-5 | Dormitory | 2012 | 0 | 0 | 0 | 0.5 | 0.5 | 1 | 1 | 0.000549 | 7.5 | 3 | 0.0292 | 0 | 3.75 | 1.5 | 0.0292 | 0 | 0 | 20 | 24.5 | 18.6 | 18.6 | 100 | 135 | 0.3 | 0 | 0 | 0 | 24459 | 35243 | 0.23403 | 0.19842 | 24 | 0.27962 | 0.31377 | 0.5184 | 2.0121 | 2.4 | 0.4 | 132.6796 | 341.2289
2018 | 9 | 14 | 20 | Y4-5 | Dormitory | 2012 | 0 | 0 | 0.5 | 0.8 | 0.8 | 1 | 1 | 0.000549 | 7.5 | 3 | 0.0292 | 0.0002745 | 6 | 2.4 | 0.0292 | 0 | 0 | 20 | 24.5 | 18.6 | 18.6 | 100 | 338 | 0.5 | 0 | 0 | 0 | 24459 | 35243 | 0.23403 | 0.19842 | 24 | 0.27962 | 0.31377 | 0.5184 | 2.0121 | 2.4 | 0.4 | 0 | 727.6423
2018 | 9 | 14 | 21 | Y4-5 | Dormitory | 2012 | 0 | 0 | 1 | 0.8 | 0.8 | 1 | 1 | 0.000549 | 7.5 | 3 | 0.0292 | 0.000549 | 6 | 2.4 | 0.0292 | 0 | 0 | 20 | 24.5 | 19 | 19 | 100 | 248 | 0.9 | 0 | 1.1 | 1.1 | 24459 | 35243 | 0.23403 | 0.19842 | 24 | 0.27962 | 0.31377 | 0.5184 | 2.0121 | 2.4 | 0.4 | 0 | 727.6423
2018 | 9 | 14 | 22 | Y4-5 | Dormitory | 2012 | 0 | 0 | 1 | 0.8 | 0.8 | 1 | 1 | 0.000549 | 7.5 | 3 | 0.0292 | 0.000549 | 6 | 2.4 | 0.0292 | 0 | 0 | 20 | 24.5 | 19.3 | 19.3 | 100 | 270 | 1.4 | 0 | 0 | 0 | 24459 | 35243 | 0.23403 | 0.19842 | 24 | 0.27962 | 0.31377 | 0.5184 | 2.0121 | 2.4 | 0.4 | 0 | 341.2289
2018 | 9 | 14 | 23 | Y4-5 | Dormitory | 2012 | 0 | 0 | 0.5 | 0.8 | 0.8 | 1 | 0 | 0.000549 | 7.5 | 3 | 0.0292 | 0.0002745 | 6 | 2.4 | 0.0292 | 0 | 0 | 20 | 24.5 | 19.3 | 19.3 | 100 | 270 | 0.6 | 0 | 0.4 | 0.4 | 24459 | 35243 | 0.23403 | 0.19842 | 24 | 0.27962 | 0.31377 | 0.5184 | 2.0121 | 2.4 | 0.4 | 0 | 37.0055
2018 | 9 | 14 | 0 | Y4-5 | Dormitory | 2012 | 0 | 0 | 0 | 0.2 | 0.2 | 1 | 0 | 0.000549 | 7.5 | 3 | 0.0292 | 0 | 1.5 | 0.6 | 0.0292 | 0 | 0 | 20 | 24.5 | 18.9 | 18.9 | 100 | 293 | 0.3 | 0 | 0 | 0 | 24459 | 35243 | 0.23403 | 0.19842 | 24 | 0.27962 | 0.31377 | 0.5184 | 2.0121 | 2.4 | 0.4 | 0 | 0
2018 | 9 | 15 | 1 | Y4-5 | Dormitory | 2012 | 0 | 0 | 0 | 0 | 0 | 1 | 0 | 0.000549 | 7.5 | 3 | 0.0292 | 0 | 0 | 0 | 0.0292 | 0 | 0 | 20 | 24.5 | 18.5 | 18.5 | 100 | 113 | 0.2 | 0 | 0 | 0 | 24459 | 35243 | 0.23403 | 0.19842 | 24 | 0.27962 | 0.31377 | 0.5184 | 2.0121 | 2.4 | 0.4 | 0 | 0
2018 | 9 | 15 | 2 | Y4-5 | Dormitory | 2012 | 0 | 0 | 0 | 0 | 0 | 1 | 0 | 0.000549 | 7.5 | 3 | 0.0292 | 0 | 0 | 0 | 0.0292 | 0 | 0 | 20 | 24.5 | 18.5 | 18.5 | 100 | 203 | 0.3 | 0 | 0 | 0 | 24459 | 35243 | 0.23403 | 0.19842 | 24 | 0.27962 | 0.31377 | 0.5184 | 2.0121 | 2.4 | 0.4 | 0 | 0
2018 | 9 | 15 | 3 | Y4-5 | Dormitory | 2012 | 0 | 0 | 0 | 0 | 0 | 1 | 0 | 0.000549 | 7.5 | 3 | 0.0292 | 0 | 0 | 0 | 0.0292 | 0 | 0 | 20 | 24.5 | 18.1 | 18.1 | 100 | 135 | 0.3 | 0 | 0 | 0 | 24459 | 35243 | 0.23403 | 0.19842 | 24 | 0.27962 | 0.31377 | 0.5184 | 2.0121 | 2.4 | 0.4 | 0 | 0
2018 | 9 | 15 | 4 | Y4-5 | Dormitory | 2012 | 0 | 0 | 0 | 0 | 0 | 1 | 0 | 0.000549 | 7.5 | 3 | 0.0292 | 0 | 0 | 0 | 0.0292 | 0 | 0 | 20 | 24.5 | 17.7 | 17.7 | 100 | 90 | 0.2 | 0 | 0 | 0 | 24459 | 35243 | 0.23403 | 0.19842 | 24 | 0.27962 | 0.31377 | 0.5184 | 2.0121 | 2.4 | 0.4 | 0 | 0
2018 | 9 | 15 | 5 | Y4-5 | Dormitory | 2012 | 0 | 0 | 0 | 0 | 0 | 1 | 0 | 0.000549 | 7.5 | 3 | 0.0292 | 0 | 0 | 0 | 0.0292 | 0 | 0 | 20 | 24.5 | 17.5 | 17.5 | 100 | 135 | 0.4 | 600 | 0 | 0 | 24459 | 35243 | 0.23403 | 0.19842 | 24 | 0.27962 | 0.31377 | 0.5184 | 2.0121 | 2.4 | 0.4 | 0 | 0
2018 | 9 | 15 | 6 | Y4-5 | Dormitory | 2012 | 0 | 0 | 0 | 0 | 0 | 1 | 1 | 0.000549 | 7.5 | 3 | 0.0292 | 0 | 0 | 0 | 0.0292 | 0 | 0 | 20 | 24.5 | 18.3 | 18.3 | 100 | 45 | 0.3 | 5400 | 0 | 0 | 24459 | 35243 | 0.23403 | 0.19842 | 24 | 0.27962 | 0.31377 | 0.5184 | 2.0121 | 2.4 | 0.4 | 0 | 230.2123
2018 | 9 | 15 | 7 | Y4-5 | Dormitory | 2012 | 0 | 0 | 0.5 | 0.2 | 0.2 | 1 | 1 | 0.000549 | 7.5 | 3 | 0.0292 | 0.0002745 | 1.5 | 0.6 | 0.0292 | 0 | 0 | 20 | 24.5 | 20.4 | 20.4 | 100 | 23 | 0.8 | 22200 | 0 | 0 | 24459 | 35243 | 0.23403 | 0.19842 | 24 | 0.27962 | 0.31377 | 0.5184 | 2.0121 | 2.4 | 0.4 | 63.829 | 653.6312
2018 | 9 | 15 | 8 | Y4-5 | Dormitory | 2012 | 0 | 0 | 1 | 0.5 | 0.5 | 0.7 | 1 | 0.000549 | 7.5 | 3 | 0.0292 | 0.000549 | 3.75 | 1.5 | 0.02044 | 0 | 0 | 20 | 24.5 | 23.8 | 19.9 | 79 | 293 | 2.9 | 34200 | 0 | 0 | 24459 | 35243 | 0.23403 | 0.19842 | 24 | 0.27962 | 0.31377 | 0.5184 | 2.0121 | 2.4 | 0.4 | 414.7395 | 653.6312
2018 | 9 | 15 | 9 | Y4-5 | Dormitory | 2012 | 0 | 0 | 1 | 0.5 | 0.5 | 0.3 | 1 | 0.000549 | 7.5 | 3 | 0.0292 | 0.000549 | 3.75 | 1.5 | 0.00876 | 0 | 0 | 20 | 24.5 | 25.8 | 19 | 66 | 315 | 2.3 | 39600 | 0 | 0 | 24459 | 35243 | 0.23403 | 0.19842 | 24 | 0.27962 | 0.31377 | 0.5184 | 2.0121 | 2.4 | 0.4 | 544.3549 | 616.6257
2018 | 9 | 15 | 10 | Y4-5 | Dormitory | 2012 | 0 | 0 | 1 | 0.2 | 0.2 | 0.3 | 1 | 0.000549 | 7.5 | 3 | 0.0292 | 0.000549 | 1.5 | 0.6 | 0.00876 | 0 | 0 | 20 | 24.5 | 25.7 | 16.3 | 56 | 315 | 2.7 | 45000 | 3.8 | 3.8 | 24459 | 35243 | 0.23403 | 0.19842 | 24 | 0.27962 | 0.31377 | 0.5184 | 2.0121 | 2.4 | 0.4 | 594.8632 | 230.2123
2018 | 9 | 15 | 11 | Y4-5 | Dormitory | 2012 | 0 | 0 | 0.5 | 0.2 | 0.2 | 0.3 | 1 | 0.000549 | 7.5 | 3 | 0.0292 | 0.0002745 | 1.5 | 0.6 | 0.00876 | 0 | 0 | 20 | 24.5 | 27.1 | 16.1 | 51 | 315 | 3 | 45000 | 0 | 0 | 24459 | 35243 | 0.23403 | 0.19842 | 24 | 0.27962 | 0.31377 | 0.5184 | 2.0121 | 2.4 | 0.4 | 543.2209 | 0
2018 | 9 | 15 | 12 | Y4-5 | Dormitory | 2012 | 0 | 0 | 0 | 0 | 0 | 0.3 | 1 | 0.000549 | 7.5 | 3 | 0.0292 | 0 | 0 | 0 | 0.00876 | 0 | 0 | 20 | 24.5 | 26.8 | 17.3 | 56 | 293 | 2.1 | 37800 | 0.2 | 0.2 | 24459 | 35243 | 0.23403 | 0.19842 | 24 | 0.27962 | 0.31377 | 0.5184 | 2.0121 | 2.4 | 0.4 | 367.6844 | 0
2018 | 9 | 15 | 13 | Y4-5 | Dormitory | 2012 | 0 | 0 | 0 | 0 | 0 | 0.3 | 1 | 0.000549 | 7.5 | 3 | 0.0292 | 0 | 0 | 0 | 0.00876 | 0 | 0 | 20 | 24.5 | 27.3 | 18.3 | 58 | 293 | 2.5 | 28800 | 0.4 | 0.4 | 24459 | 35243 | 0.23403 | 0.19842 | 24 | 0.27962 | 0.31377 | 0.5184 | 2.0121 | 2.4 | 0.4 | 303.5042 | 0
2018 | 9 | 15 | 14 | Y4-5 | Dormitory | 2012 | 0 | 0 | 0 | 0 | 0 | 0.3 | 1 | 0.000549 | 7.5 | 3 | 0.0292 | 0 | 0 | 0 | 0.00876 | 0 | 0 | 20 | 24.5 | 27.1 | 17 | 54 | 293 | 2 | 28800 | 0 | 0 | 24459 | 35243 | 0.23403 | 0.19842 | 24 | 0.27962 | 0.31377 | 0.5184 | 2.0121 | 2.4 | 0.4 | 307.6401 | 0
2018 | 9 | 15 | 15 | Y4-5 | Dormitory | 2012 | 0 | 0 | 0 | 0 | 0 | 0.3 | 1 | 0.000549 | 7.5 | 3 | 0.0292 | 0 | 0 | 0 | 0.00876 | 0 | 0 | 20 | 24.5 | 26.3 | 17.1 | 57 | 270 | 1.4 | 18000 | 0 | 0 | 24459 | 35243 | 0.23403 | 0.19842 | 24 | 0.27962 | 0.31377 | 0.5184 | 2.0121 | 2.4 | 0.4 | 370.8593 | 0
2018 | 9 | 15 | 16 | Y4-5 | Dormitory | 2012 | 0 | 0 | 0 | 0 | 0 | 0.3 | 1 | 0.000549 | 7.5 | 3 | 0.0292 | 0 | 0 | 0 | 0.00876 | 0 | 0 | 20 | 24.5 | 23.5 | 16.8 | 66 | 248 | 1.5 | 2400 | 0.9 | 0.9 | 24459 | 35243 | 0.23403 | 0.19842 | 24 | 0.27962 | 0.31377 | 0.5184 | 2.0121 | 2.4 | 0.4 | 483.9007 | 0
2018 | 9 | 15 | 17 | Y4-5 | Dormitory | 2012 | 0 | 0 | 0 | 0 | 0 | 0.3 | 1 | 0.000549 | 7.5 | 3 | 0.0292 | 0 | 0 | 0 | 0.00876 | 0 | 0 | 20 | 24.5 | 22.6 | 17.3 | 72 | 248 | 1.5 | 0 | 0 | 0 | 24459 | 35243 | 0.23403 | 0.19842 | 24 | 0.27962 | 0.31377 | 0.5184 | 2.0121 | 2.4 | 0.4 | 466.3065 | 0
2018 | 9 | 15 | 18 | Y4-5 | Dormitory | 2012 | 0 | 0 | 0 | 0 | 0 | 0.7 | 1 | 0.000549 | 7.5 | 3 | 0.0292 | 0 | 0 | 0 | 0.02044 | 0 | 0 | 20 | 24.5 | 20.5 | 17.3 | 82 | 180 | 1.1 | 0 | 0 | 0 | 24459 | 35243 | 0.23403 | 0.19842 | 24 | 0.27962 | 0.31377 | 0.5184 | 2.0121 | 2.4 | 0.4 | 374.1018 | 74.0111
2018 | 9 | 15 | 19 | Y4-5 | Dormitory | 2012 | 0 | 0 | 0 | 0.5 | 0.5 | 1 | 1 | 0.000549 | 7.5 | 3 | 0.0292 | 0 | 3.75 | 1.5 | 0.0292 | 0 | 0 | 20 | 24.5 | 19.8 | 19.3 | 97 | 113 | 0.4 | 0 | 0 | 0 | 24459 | 35243 | 0.23403 | 0.19842 | 24 | 0.27962 | 0.31377 | 0.5184 | 2.0121 | 2.4 | 0.4 | 157.7727 | 341.2289
2018 | 9 | 15 | 20 | Y4-5 | Dormitory | 2012 | 0 | 0 | 0.5 | 0.8 | 0.8 | 1 | 1 | 0.000549 | 7.5 | 3 | 0.0292 | 0.0002745 | 6 | 2.4 | 0.0292 | 0 | 0 | 20 | 24.5 | 19.3 | 19 | 98 | 180 | 1.4 | 0 | 0 | 0 | 24459 | 35243 | 0.23403 | 0.19842 | 24 | 0.27962 | 0.31377 | 0.5184 | 2.0121 | 2.4 | 0.4 | 0 | 727.6423
2018 | 9 | 15 | 21 | Y4-5 | Dormitory | 2012 | 0 | 0 | 1 | 0.8 | 0.8 | 1 | 1 | 0.000549 | 7.5 | 3 | 0.0292 | 0.000549 | 6 | 2.4 | 0.0292 | 0 | 0 | 20 | 24.5 | 18.9 | 18.7 | 99 | 158 | 0.9 | 0 | 0 | 0 | 24459 | 35243 | 0.23403 | 0.19842 | 24 | 0.27962 | 0.31377 | 0.5184 | 2.0121 | 2.4 | 0.4 | 0 | 727.6423
2018 | 9 | 15 | 22 | Y4-5 | Dormitory | 2012 | 0 | 0 | 1 | 0.8 | 0.8 | 1 | 1 | 0.000549 | 7.5 | 3 | 0.0292 | 0.000549 | 6 | 2.4 | 0.0292 | 0 | 0 | 20 | 24.5 | 18.2 | 18.2 | 100 | 158 | 1.1 | 0 | 0 | 0 | 24459 | 35243 | 0.23403 | 0.19842 | 24 | 0.27962 | 0.31377 | 0.5184 | 2.0121 | 2.4 | 0.4 | 0 | 341.2289
2018 | 9 | 15 | 23 | Y4-5 | Dormitory | 2012 | 0 | 0 | 0.5 | 0.8 | 0.8 | 1 | 0 | 0.000549 | 7.5 | 3 | 0.0292 | 0.0002745 | 6 | 2.4 | 0.0292 | 0 | 0 | 20 | 24.5 | 17.8 | 17.8 | 100 | 158 | 1 | 0 | 1.6 | 1.6 | 24459 | 35243 | 0.23403 | 0.19842 | 24 | 0.27962 | 0.31377 | 0.5184 | 2.0121 | 2.4 | 0.4 | 0 | 37.0055
2018 | 9 | 15 | 0 | Y4-5 | Dormitory | 2012 | 0 | 0 | 0 | 0.2 | 0.2 | 1 | 0 | 0.000549 | 7.5 | 3 | 0.0292 | 0 | 1.5 | 0.6 | 0.0292 | 0 | 0 | 20 | 24.5 | 17.7 | 17.7 | 100 | 158 | 1.3 | 0 | 0 | 0 | 24459 | 35243 | 0.23403 | 0.19842 | 24 | 0.27962 | 0.31377 | 0.5184 | 2.0121 | 2.4 | 0.4 | 0 | 0
2018 | 9 | 16 | 1 | Y4-5 | Dormitory | 2012 | 0 | 0 | 0 | 0 | 0 | 1 | 0 | 0.000549 | 7.5 | 3 | 0.0292 | 0 | 0 | 0 | 0.0292 | 0 | 0 | 20 | 24.5 | 17.9 | 17.9 | 100 | 203 | 1.6 | 0 | 0.1 | 0.1 | 24459 | 35243 | 0.23403 | 0.19842 | 24 | 0.27962 | 0.31377 | 0.5184 | 2.0121 | 2.4 | 0.4 | 0 | 0
2018 | 9 | 16 | 2 | Y4-5 | Dormitory | 2012 | 0 | 0 | 0 | 0 | 0 | 1 | 0 | 0.000549 | 7.5 | 3 | 0.0292 | 0 | 0 | 0 | 0.0292 | 0 | 0 | 20 | 24.5 | 17.9 | 17.9 | 100 | 203 | 1.1 | 0 | 0 | 0 | 24459 | 35243 | 0.23403 | 0.19842 | 24 | 0.27962 | 0.31377 | 0.5184 | 2.0121 | 2.4 | 0.4 | 0 | 0
2018 | 9 | 16 | 3 | Y4-5 | Dormitory | 2012 | 0 | 0 | 0 | 0 | 0 | 1 | 0 | 0.000549 | 7.5 | 3 | 0.0292 | 0 | 0 | 0 | 0.0292 | 0 | 0 | 20 | 24.5 | 17.9 | 17.9 | 100 | 158 | 0.8 | 0 | 0 | 0 | 24459 | 35243 | 0.23403 | 0.19842 | 24 | 0.27962 | 0.31377 | 0.5184 | 2.0121 | 2.4 | 0.4 | 0 | 0
2018 | 9 | 16 | 4 | Y4-5 | Dormitory | 2012 | 0 | 0 | 0 | 0 | 0 | 1 | 0 | 0.000549 | 7.5 | 3 | 0.0292 | 0 | 0 | 0 | 0.0292 | 0 | 0 | 20 | 24.5 | 18.4 | 18.4 | 100 | 158 | 0.9 | 0 | 0 | 0 | 24459 | 35243 | 0.23403 | 0.19842 | 24 | 0.27962 | 0.31377 | 0.5184 | 2.0121 | 2.4 | 0.4 | 0 | 0
2018 | 9 | 16 | 5 | Y4-5 | Dormitory | 2012 | 0 | 0 | 0 | 0 | 0 | 1 | 0 | 0.000549 | 7.5 | 3 | 0.0292 | 0 | 0 | 0 | 0.0292 | 0 | 0 | 20 | 24.5 | 18.4 | 18.4 | 100 | 158 | 1.1 | 600 | 0 | 0 | 24459 | 35243 | 0.23403 | 0.19842 | 24 | 0.27962 | 0.31377 | 0.5184 | 2.0121 | 2.4 | 0.4 | 0 | 0
2018 | 9 | 16 | 6 | Y4-5 | Dormitory | 2012 | 0 | 0 | 0 | 0 | 0 | 1 | 0 | 0.000549 | 7.5 | 3 | 0.0292 | 0 | 0 | 0 | 0.0292 | 0 | 0 | 20 | 24.5 | 19.5 | 19.3 | 99 | 135 | 1.1 | 6000 | 0 | 0 | 24459 | 35243 | 0.23403 | 0.19842 | 24 | 0.27962 | 0.31377 | 0.5184 | 2.0121 | 2.4 | 0.4 | 0 | 267.2178
2018 | 9 | 16 | 7 | Y4-5 | Dormitory | 2012 | 0 | 0 | 0.5 | 0.2 | 0.2 | 1 | 0 | 0.000549 | 7.5 | 3 | 0.0292 | 0.0002745 | 1.5 | 0.6 | 0.0292 | 0 | 0 | 20 | 24.5 | 22.3 | 20.2 | 88 | 68 | 1.2 | 21000 | 0 | 0 | 24459 | 35243 | 0.23403 | 0.19842 | 24 | 0.27962 | 0.31377 | 0.5184 | 2.0121 | 2.4 | 0.4 | 72.7701 | 764.6479
2018 | 9 | 16 | 8 | Y4-5 | Dormitory | 2012 | 0 | 0 | 1 | 0.5 | 0.5 | 0.7 | 0 | 0.000549 | 7.5 | 3 | 0.0292 | 0.000549 | 3.75 | 1.5 | 0.02044 | 0 | 0 | 20 | 24.5 | 25.6 | 20.8 | 75 | 315 | 2.4 | 30600 | 0 | 0 | 24459 | 35243 | 0.23403 | 0.19842 | 24 | 0.27962 | 0.31377 | 0.5184 | 2.0121 | 2.4 | 0.4 | 464.8293 | 764.6479
2018 | 9 | 16 | 9 | Y4-5 | Dormitory | 2012 | 0 | 0 | 1 | 0.5 | 0.5 | 0.3 | 0.1 | 0.000549 | 7.5 | 3 | 0.0292 | 0.000549 | 3.75 | 1.5 | 0.00876 | 0 | 0 | 20 | 24.5 | 26.5 | 20.1 | 68 | 315 | 4.1 | 31800 | 0 | 0 | 24459 | 35243 | 0.23403 | 0.19842 | 24 | 0.27962 | 0.31377 | 0.5184 | 2.0121 | 2.4 | 0.4 | 605.0644 | 653.6312
2018 | 9 | 16 | 10 | Y4-5 | Dormitory | 2012 | 0 | 0 | 1 | 0.2 | 0.2 | 0.3 | 0.1 | 0.000549 | 7.5 | 3 | 0.0292 | 0.000549 | 1.5 | 0.6 | 0.00876 | 0 | 0 | 20 | 24.5 | 25.4 | 19.3 | 69 | 315 | 4.7 | 23400 | 0 | 0 | 24459 | 35243 | 0.23403 | 0.19842 | 24 | 0.27962 | 0.31377 | 0.5184 | 2.0121 | 2.4 | 0.4 | 636.736 | 267.2178
2018 | 9 | 16 | 11 | Y4-5 | Dormitory | 2012 | 0 | 0 | 0.5 | 0.2 | 0.2 | 0.3 | 0.1 | 0.000549 | 7.5 | 3 | 0.0292 | 0.0002745 | 1.5 | 0.6 | 0.00876 | 0 | 0 | 20 | 24.5 | 26.4 | 19.5 | 66 | 315 | 4.5 | 42600 | 0 | 0 | 24459 | 35243 | 0.23403 | 0.19842 | 24 | 0.27962 | 0.31377 | 0.5184 | 2.0121 | 2.4 | 0.4 | 568.6497 | 0
2018 | 9 | 16 | 12 | Y4-5 | Dormitory | 2012 | 0 | 0 | 0 | 0 | 0 | 0.3 | 0.1 | 0.000549 | 7.5 | 3 | 0.0292 | 0 | 0 | 0 | 0.00876 | 0 | 0 | 20 | 24.5 | 25.3 | 20.1 | 73 | 338 | 4.1 | 29400 | 0 | 0 | 24459 | 35243 | 0.23403 | 0.19842 | 24 | 0.27962 | 0.31377 | 0.5184 | 2.0121 | 2.4 | 0.4 | 368.0915 | 0
2018 | 9 | 16 | 13 | Y4-5 | Dormitory | 2012 | 0 | 0 | 0 | 0 | 0 | 0.3 | 0 | 0.000549 | 7.5 | 3 | 0.0292 | 0 | 0 | 0 | 0.00876 | 0 | 0 | 20 | 24.5 | 26.4 | 19.3 | 65 | 338 | 4.5 | 34800 | 0 | 0 | 24459 | 35243 | 0.23403 | 0.19842 | 24 | 0.27962 | 0.31377 | 0.5184 | 2.0121 | 2.4 | 0.4 | 293.8011 | 0
2018 | 9 | 16 | 14 | Y4-5 | Dormitory | 2012 | 0 | 0 | 0 | 0 | 0 | 0.3 | 0 | 0.000549 | 7.5 | 3 | 0.0292 | 0 | 0 | 0 | 0.00876 | 0 | 0 | 20 | 24.5 | 25.4 | 18.6 | 66 | 338 | 4.2 | 22200 | 0 | 0 | 24459 | 35243 | 0.23403 | 0.19842 | 24 | 0.27962 | 0.31377 | 0.5184 | 2.0121 | 2.4 | 0.4 | 290.1651 | 0
2018 | 9 | 16 | 15 | Y4-5 | Dormitory | 2012 | 0 | 0 | 0 | 0 | 0 | 0.3 | 0 | 0.000549 | 7.5 | 3 | 0.0292 | 0 | 0 | 0 | 0.00876 | 0 | 0 | 20 | 24.5 | 24.4 | 19.9 | 76 | 338 | 3.1 | 15000 | 0 | 0 | 24459 | 35243 | 0.23403 | 0.19842 | 24 | 0.27962 | 0.31377 | 0.5184 | 2.0121 | 2.4 | 0.4 | 350.8485 | 0
2018 | 9 | 16 | 16 | Y4-5 | Dormitory | 2012 | 0 | 0 | 0 | 0 | 0 | 0.3 | 0 | 0.000549 | 7.5 | 3 | 0.0292 | 0 | 0 | 0 | 0.00876 | 0 | 0 | 20 | 24.5 | 24.2 | 19.5 | 75 | 338 | 2.3 | 4200 | 0 | 0 | 24459 | 35243 | 0.23403 | 0.19842 | 24 | 0.27962 | 0.31377 | 0.5184 | 2.0121 | 2.4 | 0.4 | 430.7761 | 0
2018 | 9 | 16 | 17 | Y4-5 | Dormitory | 2012 | 0 | 0 | 0 | 0 | 0 | 0.3 | 0.1 | 0.000549 | 7.5 | 3 | 0.0292 | 0 | 0 | 0 | 0.00876 | 0 | 0 | 20 | 24.5 | 23.8 | 20.7 | 83 | 68 | 1.7 | 1800 | 0 | 0 | 24459 | 35243 | 0.23403 | 0.19842 | 24 | 0.27962 | 0.31377 | 0.5184 | 2.0121 | 2.4 | 0.4 | 399.7551 | 0
2018 | 9 | 16 | 18 | Y4-5 | Dormitory | 2012 | 0 | 0 | 0 | 0 | 0 | 0.7 | 0.1 | 0.000549 | 7.5 | 3 | 0.0292 | 0 | 0 | 0 | 0.02044 | 0 | 0 | 20 | 24.5 | 21.2 | 17.4 | 79 | 293 | 1.9 | 0 | 0 | 0 | 24459 | 35243 | 0.23403 | 0.19842 | 24 | 0.27962 | 0.31377 | 0.5184 | 2.0121 | 2.4 | 0.4 | 312.0655 | 185.0277
2018 | 9 | 16 | 19 | Y4-5 | Dormitory | 2012 | 0 | 0 | 0 | 0.5 | 0.5 | 1 | 0.1 | 0.000549 | 7.5 | 3 | 0.0292 | 0 | 3.75 | 1.5 | 0.0292 | 0 | 0 | 20 | 24.5 | 21.2 | 18.8 | 86 | 293 | 2.4 | 0 | 0 | 0 | 24459 | 35243 | 0.23403 | 0.19842 | 24 | 0.27962 | 0.31377 | 0.5184 | 2.0121 | 2.4 | 0.4 | 114.7333 | 489.2511
2018 | 9 | 16 | 20 | Y4-5 | Dormitory | 2012 | 0 | 0 | 0.5 | 0.8 | 0.8 | 1 | 0.1 | 0.000549 | 7.5 | 3 | 0.0292 | 0.0002745 | 6 | 2.4 | 0.0292 | 0 | 0 | 20 | 24.5 | 21 | 19.8 | 93 | 338 | 2.1 | 0 | 0 | 0 | 24459 | 35243 | 0.23403 | 0.19842 | 24 | 0.27962 | 0.31377 | 0.5184 | 2.0121 | 2.4 | 0.4 | 0 | 875.6645
2018 | 9 | 16 | 21 | Y4-5 | Dormitory | 2012 | 0 | 0 | 1 | 0.8 | 0.8 | 1 | 0.1 | 0.000549 | 7.5 | 3 | 0.0292 | 0.000549 | 6 | 2.4 | 0.0292 | 0 | 0 | 20 | 24.5 | 21.5 | 19.4 | 88 | 338 | 1 | 0 | 0 | 0 | 24459 | 35243 | 0.23403 | 0.19842 | 24 | 0.27962 | 0.31377 | 0.5184 | 2.0121 | 2.4 | 0.4 | 0 | 875.6645
2018 | 9 | 16 | 22 | Y4-5 | Dormitory | 2012 | 0 | 0 | 1 | 0.8 | 0.8 | 1 | 0.1 | 0.000549 | 7.5 | 3 | 0.0292 | 0.000549 | 6 | 2.4 | 0.0292 | 0 | 0 | 20 | 24.5 | 21 | 19.6 | 92 | 293 | 1.2 | 0 | 0 | 0 | 24459 | 35243 | 0.23403 | 0.19842 | 24 | 0.27962 | 0.31377 | 0.5184 | 2.0121 | 2.4 | 0.4 | 0 | 489.2511
2018 | 9 | 16 | 23 | Y4-5 | Dormitory | 2012 | 0 | 0 | 0.5 | 0.8 | 0.8 | 1 | 0 | 0.000549 | 7.5 | 3 | 0.0292 | 0.0002745 | 6 | 2.4 | 0.0292 | 0 | 0 | 20 | 24.5 | 20.9 | 19.7 | 93 | 293 | 1 | 0 | 0 | 0 | 24459 | 35243 | 0.23403 | 0.19842 | 24 | 0.27962 | 0.31377 | 0.5184 | 2.0121 | 2.4 | 0.4 | 0 | 74.0111
2018 | 9 | 16 | 0 | Y4-5 | Dormitory | 2012 | 0 | 0 | 0 | 0.2 | 0.2 | 1 | 0 | 0.000549 | 7.5 | 3 | 0.0292 | 0 | 1.5 | 0.6 | 0.0292 | 0 | 0 | 20 | 24.5 | 20.3 | 19.8 | 97 | 293 | 1.1 | 0 | 0 | 0 | 24459 | 35243 | 0.23403 | 0.19842 | 24 | 0.27962 | 0.31377 | 0.5184 | 2.0121 | 2.4 | 0.4 | 0 | 0
2018 | 9 | 17 | 1 | Y4-5 | Dormitory | 2012 | 0 | 0 | 0 | 0 | 0 | 1 | 0 | 0.000549 | 7.5 | 3 | 0.0292 | 0 | 0 | 0 | 0.0292 | 0 | 0 | 20 | 24.5 | 19.8 | 19.5 | 98 | 293 | 0.9 | 0 | 0 | 0 | 24459 | 35243 | 0.23403 | 0.19842 | 24 | 0.27962 | 0.31377 | 0.5184 | 2.0121 | 2.4 | 0.4 | 0 | 0
2018 | 9 | 17 | 2 | Y4-5 | Dormitory | 2012 | 0 | 0 | 0 | 0 | 0 | 1 | 0 | 0.000549 | 7.5 | 3 | 0.0292 | 0 | 0 | 0 | 0.0292 | 0 | 0 | 20 | 24.5 | 20 | 19.3 | 96 | 293 | 1.5 | 0 | 0 | 0 | 24459 | 35243 | 0.23403 | 0.19842 | 24 | 0.27962 | 0.31377 | 0.5184 | 2.0121 | 2.4 | 0.4 | 0 | 0
2018 | 9 | 17 | 3 | Y4-5 | Dormitory | 2012 | 0 | 0 | 0 | 0 | 0 | 1 | 0 | 0.000549 | 7.5 | 3 | 0.0292 | 0 | 0 | 0 | 0.0292 | 0 | 0 | 20 | 24.5 | 20.4 | 18.7 | 90 | 315 | 1.2 | 0 | 0 | 0 | 24459 | 35243 | 0.23403 | 0.19842 | 24 | 0.27962 | 0.31377 | 0.5184 | 2.0121 | 2.4 | 0.4 | 0 | 0
2018 | 9 | 17 | 4 | Y4-5 | Dormitory | 2012 | 0 | 0 | 0 | 0 | 0 | 1 | 0 | 0.000549 | 7.5 | 3 | 0.0292 | 0 | 0 | 0 | 0.0292 | 0 | 0 | 20 | 24.5 | 20.2 | 18.5 | 90 | 315 | 1 | 0 | 0 | 0 | 24459 | 35243 | 0.23403 | 0.19842 | 24 | 0.27962 | 0.31377 | 0.5184 | 2.0121 | 2.4 | 0.4 | 0 | 0
2018 | 9 | 17 | 5 | Y4-5 | Dormitory | 2012 | 0 | 0 | 0 | 0 | 0 | 1 | 0 | 0.000549 | 7.5 | 3 | 0.0292 | 0 | 0 | 0 | 0.0292 | 0 | 0 | 20 | 24.5 | 20 | 18.3 | 90 | 338 | 1.1 | 600 | 0 | 0 | 24459 | 35243 | 0.23403 | 0.19842 | 24 | 0.27962 | 0.31377 | 0.5184 | 2.0121 | 2.4 | 0.4 | 0 | 0
2018 | 9 | 17 | 6 | Y4-5 | Dormitory | 2012 | 0 | 0 | 0 | 0 | 0 | 1 | 0 | 0.000549 | 7.5 | 3 | 0.0292 | 0 | 0 | 0 | 0.0292 | 0 | 0 | 20 | 24.5 | 21.5 | 18.3 | 82 | 23 | 1.3 | 5400 | 0 | 0 | 24459 | 35243 | 0.23403 | 0.19842 | 24 | 0.27962 | 0.31377 | 0.5184 | 2.0121 | 2.4 | 0.4 | 0 | 267.2178
2018 | 9 | 17 | 7 | Y4-5 | Dormitory | 2012 | 0 | 0 | 0.5 | 0.2 | 0.2 | 1 | 0 | 0.000549 | 7.5 | 3 | 0.0292 | 0.0002745 | 1.5 | 0.6 | 0.0292 | 0 | 0 | 20 | 24.5 | 23.8 | 17.5 | 68 | 23 | 2.9 | 22800 | 0 | 0 | 24459 | 35243 | 0.23403 | 0.19842 | 24 | 0.27962 | 0.31377 | 0.5184 | 2.0121 | 2.4 | 0.4 | 72.0701 | 764.6479
2018 | 9 | 17 | 8 | Y4-5 | Dormitory | 2012 | 0 | 0 | 1 | 0.5 | 0.5 | 0.7 | 0 | 0.000549 | 7.5 | 3 | 0.0292 | 0.000549 | 3.75 | 1.5 | 0.02044 | 0 | 0 | 20 | 24.5 | 23.8 | 16.6 | 64 | 23 | 3 | 30600 | 0 | 0 | 24459 | 35243 | 0.23403 | 0.19842 | 24 | 0.27962 | 0.31377 | 0.5184 | 2.0121 | 2.4 | 0.4 | 465.1847 | 764.6479
2018 | 9 | 17 | 9 | Y4-5 | Dormitory | 2012 | 0 | 0 | 1 | 0.5 | 0.5 | 0.3 | 0.1 | 0.000549 | 7.5 | 3 | 0.0292 | 0.000549 | 3.75 | 1.5 | 0.00876 | 0 | 0 | 20 | 24.5 | 23.9 | 16.9 | 65 | 23 | 3.1 | 24000 | 0 | 0 | 24459 | 35243 | 0.23403 | 0.19842 | 24 | 0.27962 | 0.31377 | 0.5184 | 2.0121 | 2.4 | 0.4 | 590.285 | 653.6312
2018 | 9 | 17 | 10 | Y4-5 | Dormitory | 2012 | 0 | 0 | 1 | 0.2 | 0.2 | 0.3 | 0.1 | 0.000549 | 7.5 | 3 | 0.0292 | 0.000549 | 1.5 | 0.6 | 0.00876 | 0 | 0 | 20 | 24.5 | 24.2 | 16.9 | 64 | 23 | 3.9 | 26400 | 0 | 0 | 24459 | 35243 | 0.23403 | 0.19842 | 24 | 0.27962 | 0.31377 | 0.5184 | 2.0121 | 2.4 | 0.4 | 605.7547 | 267.2178
2018 | 9 | 17 | 11 | Y4-5 | Dormitory | 2012 | 0 | 0 | 0.5 | 0.2 | 0.2 | 0.3 | 0.1 | 0.000549 | 7.5 | 3 | 0.0292 | 0.0002745 | 1.5 | 0.6 | 0.00876 | 0 | 0 | 20 | 24.5 | 24.8 | 17 | 62 | 0 | 4.7 | 31800 | 0 | 0 | 24459 | 35243 | 0.23403 | 0.19842 | 24 | 0.27962 | 0.31377 | 0.5184 | 2.0121 | 2.4 | 0.4 | 553.6269 | 0
2018 | 9 | 17 | 12 | Y4-5 | Dormitory | 2012 | 0 | 0 | 0 | 0 | 0 | 0.3 | 0.1 | 0.000549 | 7.5 | 3 | 0.0292 | 0 | 0 | 0 | 0.00876 | 0 | 0 | 20 | 24.5 | 24.4 | 15.8 | 59 | 23 | 4.2 | 39600 | 0 | 0 | 24459 | 35243 | 0.23403 | 0.19842 | 24 | 0.27962 | 0.31377 | 0.5184 | 2.0121 | 2.4 | 0.4 | 379.8484 | 0
2018 | 9 | 17 | 13 | Y4-5 | Dormitory | 2012 | 0 | 0 | 0 | 0 | 0 | 0.3 | 0 | 0.000549 | 7.5 | 3 | 0.0292 | 0 | 0 | 0 | 0.00876 | 0 | 0 | 20 | 24.5 | 24.5 | 15.4 | 57 | 0 | 4.4 | 32400 | 0 | 0 | 24459 | 35243 | 0.23403 | 0.19842 | 24 | 0.27962 | 0.31377 | 0.5184 | 2.0121 | 2.4 | 0.4 | 313.864 | 0
2018 | 9 | 17 | 14 | Y4-5 | Dormitory | 2012 | 0 | 0 | 0 | 0 | 0 | 0.3 | 0 | 0.000549 | 7.5 | 3 | 0.0292 | 0 | 0 | 0 | 0.00876 | 0 | 0 | 20 | 24.5 | 23.6 | 15.4 | 60 | 23 | 4 | 20400 | 0 | 0 | 24459 | 35243 | 0.23403 | 0.19842 | 24 | 0.27962 | 0.31377 | 0.5184 | 2.0121 | 2.4 | 0.4 | 308.313 | 0
2018 | 9 | 17 | 15 | Y4-5 | Dormitory | 2012 | 0 | 0 | 0 | 0 | 0 | 0.3 | 0 | 0.000549 | 7.5 | 3 | 0.0292 | 0 | 0 | 0 | 0.00876 | 0 | 0 | 20 | 24.5 | 23.5 | 14.7 | 58 | 23 | 3.6 | 13200 | 0 | 0 | 24459 | 35243 | 0.23403 | 0.19842 | 24 | 0.27962 | 0.31377 | 0.5184 | 2.0121 | 2.4 | 0.4 | 374.5576 | 0
2018 | 9 | 17 | 16 | Y4-5 | Dormitory | 2012 | 0 | 0 | 0 | 0 | 0 | 0.3 | 0 | 0.000549 | 7.5 | 3 | 0.0292 | 0 | 0 | 0 | 0.00876 | 0 | 0 | 20 | 24.5 | 22.2 | 16.4 | 70 | 0 | 2.8 | 3000 | 0 | 0 | 24459 | 35243 | 0.23403 | 0.19842 | 24 | 0.27962 | 0.31377 | 0.5184 | 2.0121 | 2.4 | 0.4 | 495.2126 | 0
2018 | 9 | 17 | 17 | Y4-5 | Dormitory | 2012 | 0 | 0 | 0 | 0 | 0 | 0.3 | 0.1 | 0.000549 | 7.5 | 3 | 0.0292 | 0 | 0 | 0 | 0.00876 | 0 | 0 | 20 | 24.5 | 21.7 | 16.8 | 74 | 0 | 2.7 | 600 | 0 | 0 | 24459 | 35243 | 0.23403 | 0.19842 | 24 | 0.27962 | 0.31377 | 0.5184 | 2.0121 | 2.4 | 0.4 | 474.1798 | 0
2018 | 9 | 17 | 18 | Y4-5 | Dormitory | 2012 | 0 | 0 | 0 | 0 | 0 | 0.7 | 0.1 | 0.000549 | 7.5 | 3 | 0.0292 | 0 | 0 | 0 | 0.02044 | 0 | 0 | 20 | 24.5 | 21 | 17.4 | 80 | 45 | 1.6 | 0 | 0 | 0 | 24459 | 35243 | 0.23403 | 0.19842 | 24 | 0.27962 | 0.31377 | 0.5184 | 2.0121 | 2.4 | 0.4 | 376.5339 | 185.0277
2018 | 9 | 17 | 19 | Y4-5 | Dormitory | 2012 | 0 | 0 | 0 | 0.5 | 0.5 | 1 | 0.1 | 0.000549 | 7.5 | 3 | 0.0292 | 0 | 3.75 | 1.5 | 0.0292 | 0 | 0 | 20 | 24.5 | 19.8 | 17 | 84 | 225 | 0.7 | 0 | 0 | 0 | 24459 | 35243 | 0.23403 | 0.19842 | 24 | 0.27962 | 0.31377 | 0.5184 | 2.0121 | 2.4 | 0.4 | 156.9304 | 489.2511
2018 | 9 | 17 | 20 | Y4-5 | Dormitory | 2012 | 0 | 0 | 0.5 | 0.8 | 0.8 | 1 | 0.1 | 0.000549 | 7.5 | 3 | 0.0292 | 0.0002745 | 6 | 2.4 | 0.0292 | 0 | 0 | 20 | 24.5 | 19.4 | 16.4 | 83 | 315 | 1.2 | 0 | 0 | 0 | 24459 | 35243 | 0.23403 | 0.19842 | 24 | 0.27962 | 0.31377 | 0.5184 | 2.0121 | 2.4 | 0.4 | 0 | 875.6645
2018 | 9 | 17 | 21 | Y4-5 | Dormitory | 2012 | 0 | 0 | 1 | 0.8 | 0.8 | 1 | 0.1 | 0.000549 | 7.5 | 3 | 0.0292 | 0.000549 | 6 | 2.4 | 0.0292 | 0 | 0 | 20 | 24.5 | 18.8 | 15.3 | 80 | 315 | 1.6 | 0 | 0 | 0 | 24459 | 35243 | 0.23403 | 0.19842 | 24 | 0.27962 | 0.31377 | 0.5184 | 2.0121 | 2.4 | 0.4 | 0 | 875.6645
2018 | 9 | 17 | 22 | Y4-5 | Dormitory | 2012 | 0 | 0 | 1 | 0.8 | 0.8 | 1 | 0.1 | 0.000549 | 7.5 | 3 | 0.0292 | 0.000549 | 6 | 2.4 | 0.0292 | 0 | 0 | 20 | 24.5 | 19.3 | 14.7 | 75 | 315 | 1.4 | 0 | 0 | 0 | 24459 | 35243 | 0.23403 | 0.19842 | 24 | 0.27962 | 0.31377 | 0.5184 | 2.0121 | 2.4 | 0.4 | 0 | 489.2511
2018 | 9 | 17 | 23 | Y4-5 | Dormitory | 2012 | 0 | 0 | 0.5 | 0.8 | 0.8 | 1 | 0 | 0.000549 | 7.5 | 3 | 0.0292 | 0.0002745 | 6 | 2.4 | 0.0292 | 0 | 0 | 20 | 24.5 | 18.7 | 15 | 79 | 315 | 1.8 | 0 | 0 | 0 | 24459 | 35243 | 0.23403 | 0.19842 | 24 | 0.27962 | 0.31377 | 0.5184 | 2.0121 | 2.4 | 0.4 | 0 | 74.0111
2018 | 9 | 17 | 0 | Y4-5 | Dormitory | 2012 | 0 | 0 | 0 | 0.2 | 0.2 | 1 | 0 | 0.000549 | 7.5 | 3 | 0.0292 | 0 | 1.5 | 0.6 | 0.0292 | 0 | 0 | 20 | 24.5 | 18.5 | 14 | 75 | 315 | 1.6 | 0 | 0 | 0 | 24459 | 35243 | 0.23403 | 0.19842 | 24 | 0.27962 | 0.31377 | 0.5184 | 2.0121 | 2.4 | 0.4 | 0 | 0
2018 | 9 | 18 | 1 | Y4-5 | Dormitory | 2012 | 0 | 0 | 0 | 0 | 0 | 1 | 0 | 0.000549 | 7.5 | 3 | 0.0292 | 0 | 0 | 0 | 0.0292 | 0 | 0 | 20 | 24.5 | 18.3 | 13.8 | 75 | 315 | 1.8 | 0 | 0 | 0 | 24459 | 35243 | 0.23403 | 0.19842 | 24 | 0.27962 | 0.31377 | 0.5184 | 2.0121 | 2.4 | 0.4 | 0 | 0
2018 | 9 | 18 | 2 | Y4-5 | Dormitory | 2012 | 0 | 0 | 0 | 0 | 0 | 1 | 0 | 0.000549 | 7.5 | 3 | 0.0292 | 0 | 0 | 0 | 0.0292 | 0 | 0 | 20 | 24.5 | 18.2 | 14.3 | 78 | 293 | 1.7 | 0 | 0 | 0 | 24459 | 35243 | 0.23403 | 0.19842 | 24 | 0.27962 | 0.31377 | 0.5184 | 2.0121 | 2.4 | 0.4 | 0 | 0
2018 | 9 | 18 | 3 | Y4-5 | Dormitory | 2012 | 0 | 0 | 0 | 0 | 0 | 1 | 0 | 0.000549 | 7.5 | 3 | 0.0292 | 0 | 0 | 0 | 0.0292 | 0 | 0 | 20 | 24.5 | 18.3 | 14.4 | 78 | 293 | 2 | 0 | 0 | 0 | 24459 | 35243 | 0.23403 | 0.19842 | 24 | 0.27962 | 0.31377 | 0.5184 | 2.0121 | 2.4 | 0.4 | 0 | 0
2018 | 9 | 18 | 4 | Y4-5 | Dormitory | 2012 | 0 | 0 | 0 | 0 | 0 | 1 | 0 | 0.000549 | 7.5 | 3 | 0.0292 | 0 | 0 | 0 | 0.0292 | 0 | 0 | 20 | 24.5 | 18.2 | 14.7 | 80 | 293 | 2.3 | 0 | 0 | 0 | 24459 | 35243 | 0.23403 | 0.19842 | 24 | 0.27962 | 0.31377 | 0.5184 | 2.0121 | 2.4 | 0.4 | 0 | 0
2018 | 9 | 18 | 5 | Y4-5 | Dormitory | 2012 | 0 | 0 | 0 | 0 | 0 | 1 | 0 | 0.000549 | 7.5 | 3 | 0.0292 | 0 | 0 | 0 | 0.0292 | 0 | 0 | 20 | 24.5 | 18.5 | 15.2 | 81 | 293 | 2.2 | 600 | 0 | 0 | 24459 | 35243 | 0.23403 | 0.19842 | 24 | 0.27962 | 0.31377 | 0.5184 | 2.0121 | 2.4 | 0.4 | 0 | 0
2018 | 9 | 18 | 6 | Y4-5 | Dormitory | 2012 | 0 | 0 | 0 | 0 | 0 | 1 | 0 | 0.000549 | 7.5 | 3 | 0.0292 | 0 | 0 | 0 | 0.0292 | 0 | 0 | 20 | 24.5 | 19.6 | 15.8 | 79 | 315 | 2.4 | 4200 | 0 | 0 | 24459 | 35243 | 0.23403 | 0.19842 | 24 | 0.27962 | 0.31377 | 0.5184 | 2.0121 | 2.4 | 0.4 | 0 | 267.2178
2018 | 9 | 18 | 7 | Y4-5 | Dormitory | 2012 | 0 | 0 | 0.5 | 0.2 | 0.2 | 1 | 0 | 0.000549 | 7.5 | 3 | 0.0292 | 0.0002745 | 1.5 | 0.6 | 0.0292 | 0 | 0 | 20 | 24.5 | 20.5 | 16.3 | 77 | 338 | 3.3 | 10200 | 0 | 0 | 24459 | 35243 | 0.23403 | 0.19842 | 24 | 0.27962 | 0.31377 | 0.5184 | 2.0121 | 2.4 | 0.4 | 57.6447 | 764.6479
2018 | 9 | 18 | 8 | Y4-5 | Dormitory | 2012 | 0 | 0 | 1 | 0.5 | 0.5 | 0.7 | 0 | 0.000549 | 7.5 | 3 | 0.0292 | 0.000549 | 3.75 | 1.5 | 0.02044 | 0 | 0 | 20 | 24.5 | 21.9 | 16.6 | 72 | 0 | 3.7 | 15600 | 0 | 0 | 24459 | 35243 | 0.23403 | 0.19842 | 24 | 0.27962 | 0.31377 | 0.5184 | 2.0121 | 2.4 | 0.4 | 469.7398 | 764.6479
2018 | 9 | 18 | 9 | Y4-5 | Dormitory | 2012 | 0 | 0 | 1 | 0.5 | 0.5 | 0.3 | 0.1 | 0.000549 | 7.5 | 3 | 0.0292 | 0.000549 | 3.75 | 1.5 | 0.00876 | 0 | 0 | 20 | 24.5 | 22 | 16.3 | 70 | 0 | 4.5 | 16800 | 0 | 0 | 24459 | 35243 | 0.23403 | 0.19842 | 24 | 0.27962 | 0.31377 | 0.5184 | 2.0121 | 2.4 | 0.4 | 625.8627 | 653.6312
2018 | 9 | 18 | 10 | Y4-5 | Dormitory | 2012 | 0 | 0 | 1 | 0.2 | 0.2 | 0.3 | 0.1 | 0.000549 | 7.5 | 3 | 0.0292 | 0.000549 | 1.5 | 0.6 | 0.00876 | 0 | 0 | 20 | 24.5 | 22.7 | 16.5 | 68 | 0 | 5.1 | 25800 | 0 | 0 | 24459 | 35243 | 0.23403 | 0.19842 | 24 | 0.27962 | 0.31377 | 0.5184 | 2.0121 | 2.4 | 0.4 | 655.5772 | 267.2178
2018 | 9 | 18 | 11 | Y4-5 | Dormitory | 2012 | 0 | 0 | 0.5 | 0.2 | 0.2 | 0.3 | 0.1 | 0.000549 | 7.5 | 3 | 0.0292 | 0.0002745 | 1.5 | 0.6 | 0.00876 | 0 | 0 | 20 | 24.5 | 23.8 | 16.6 | 64 | 0 | 5.1 | 28200 | 0 | 0 | 24459 | 35243 | 0.23403 | 0.19842 | 24 | 0.27962 | 0.31377 | 0.5184 | 2.0121 | 2.4 | 0.4 | 496.5746 | 0
2018 | 9 | 18 | 12 | Y4-5 | Dormitory | 2012 | 0 | 0 | 0 | 0 | 0 | 0.3 | 0.1 | 0.000549 | 7.5 | 3 | 0.0292 | 0 | 0 | 0 | 0.00876 | 0 | 0 | 20 | 24.5 | 22.6 | 15.9 | 66 | 0 | 5.3 | 28800 | 0 | 0 | 24459 | 35243 | 0.23403 | 0.19842 | 24 | 0.27962 | 0.31377 | 0.5184 | 2.0121 | 2.4 | 0.4 | 341.7132 | 0
2018 | 9 | 18 | 13 | Y4-5 | Dormitory | 2012 | 0 | 0 | 0 | 0 | 0 | 0.3 | 0 | 0.000549 | 7.5 | 3 | 0.0292 | 0 | 0 | 0 | 0.00876 | 0 | 0 | 20 | 24.5 | 21.9 | 17.2 | 75 | 0 | 3.1 | 11400 | 0 | 0 | 24459 | 35243 | 0.23403 | 0.19842 | 24 | 0.27962 | 0.31377 | 0.5184 | 2.0121 | 2.4 | 0.4 | 323.6555 | 0
2018 | 9 | 18 | 14 | Y4-5 | Dormitory | 2012 | 0 | 0 | 0 | 0 | 0 | 0.3 | 0 | 0.000549 | 7.5 | 3 | 0.0292 | 0 | 0 | 0 | 0.00876 | 0 | 0 | 20 | 24.5 | 21.5 | 17.3 | 77 | 0 | 3 | 6600 | 0 | 0 | 24459 | 35243 | 0.23403 | 0.19842 | 24 | 0.27962 | 0.31377 | 0.5184 | 2.0121 | 2.4 | 0.4 | 323.4772 | 0
2018 | 9 | 18 | 15 | Y4-5 | Dormitory | 2012 | 0 | 0 | 0 | 0 | 0 | 0.3 | 0 | 0.000549 | 7.5 | 3 | 0.0292 | 0 | 0 | 0 | 0.00876 | 0 | 0 | 20 | 24.5 | 22 | 17.1 | 74 | 0 | 2.9 | 7800 | 0 | 0 | 24459 | 35243 | 0.23403 | 0.19842 | 24 | 0.27962 | 0.31377 | 0.5184 | 2.0121 | 2.4 | 0.4 | 373.363 | 0
2018 | 9 | 18 | 16 | Y4-5 | Dormitory | 2012 | 0 | 0 | 0 | 0 | 0 | 0.3 | 0 | 0.000549 | 7.5 | 3 | 0.0292 | 0 | 0 | 0 | 0.00876 | 0 | 0 | 20 | 24.5 | 21.9 | 16.8 | 73 | 0 | 2.4 | 3000 | 0 | 0 | 24459 | 35243 | 0.23403 | 0.19842 | 24 | 0.27962 | 0.31377 | 0.5184 | 2.0121 | 2.4 | 0.4 | 432.0422 | 0
2018 | 9 | 18 | 17 | Y4-5 | Dormitory | 2012 | 0 | 0 | 0 | 0 | 0 | 0.3 | 0.1 | 0.000549 | 7.5 | 3 | 0.0292 | 0 | 0 | 0 | 0.00876 | 0 | 0 | 20 | 24.5 | 20.6 | 15.6 | 73 | 0 | 1.3 | 0 | 0 | 0 | 24459 | 35243 | 0.23403 | 0.19842 | 24 | 0.27962 | 0.31377 | 0.5184 | 2.0121 | 2.4 | 0.4 | 391.2301 | 0
2018 | 9 | 18 | 18 | Y4-5 | Dormitory | 2012 | 0 | 0 | 0 | 0 | 0 | 0.7 | 0.1 | 0.000549 | 7.5 | 3 | 0.0292 | 0 | 0 | 0 | 0.02044 | 0 | 0 | 20 | 24.5 | 19.4 | 15.6 | 79 | 338 | 0.9 | 0 | 0 | 0 | 24459 | 35243 | 0.23403 | 0.19842 | 24 | 0.27962 | 0.31377 | 0.5184 | 2.0121 | 2.4 | 0.4 | 329.186 | 185.0277
2018 | 9 | 18 | 19 | Y4-5 | Dormitory | 2012 | 0 | 0 | 0 | 0.5 | 0.5 | 1 | 0.1 | 0.000549 | 7.5 | 3 | 0.0292 | 0 | 3.75 | 1.5 | 0.0292 | 0 | 0 | 20 | 24.5 | 19.1 | 15.3 | 79 | 315 | 0.7 | 0 | 0 | 0 | 24459 | 35243 | 0.23403 | 0.19842 | 24 | 0.27962 | 0.31377 | 0.5184 | 2.0121 | 2.4 | 0.4 | 128.1846 | 489.2511
2018 | 9 | 18 | 20 | Y4-5 | Dormitory | 2012 | 0 | 0 | 0.5 | 0.8 | 0.8 | 1 | 0.1 | 0.000549 | 7.5 | 3 | 0.0292 | 0.0002745 | 6 | 2.4 | 0.0292 | 0 | 0 | 20 | 24.5 | 19.4 | 15.6 | 79 | 338 | 0.8 | 0 | 0 | 0 | 24459 | 35243 | 0.23403 | 0.19842 | 24 | 0.27962 | 0.31377 | 0.5184 | 2.0121 | 2.4 | 0.4 | 0 | 875.6645
2018 | 9 | 18 | 21 | Y4-5 | Dormitory | 2012 | 0 | 0 | 1 | 0.8 | 0.8 | 1 | 0.1 | 0.000549 | 7.5 | 3 | 0.0292 | 0.000549 | 6 | 2.4 | 0.0292 | 0 | 0 | 20 | 24.5 | 18.5 | 15.3 | 82 | 0 | 0.9 | 0 | 0 | 0 | 24459 | 35243 | 0.23403 | 0.19842 | 24 | 0.27962 | 0.31377 | 0.5184 | 2.0121 | 2.4 | 0.4 | 0 | 875.6645
2018 | 9 | 18 | 22 | Y4-5 | Dormitory | 2012 | 0 | 0 | 1 | 0.8 | 0.8 | 1 | 0.1 | 0.000549 | 7.5 | 3 | 0.0292 | 0.000549 | 6 | 2.4 | 0.0292 | 0 | 0 | 20 | 24.5 | 18.8 | 14.9 | 78 | 338 | 1 | 0 | 0 | 0 | 24459 | 35243 | 0.23403 | 0.19842 | 24 | 0.27962 | 0.31377 | 0.5184 | 2.0121 | 2.4 | 0.4 | 0 | 489.2511
2018 | 9 | 18 | 23 | Y4-5 | Dormitory | 2012 | 0 | 0 | 0.5 | 0.8 | 0.8 | 1 | 0 | 0.000549 | 7.5 | 3 | 0.0292 | 0.0002745 | 6 | 2.4 | 0.0292 | 0 | 0 | 20 | 24.5 | 18.8 | 14.7 | 77 | 315 | 1.4 | 0 | 0 | 0 | 24459 | 35243 | 0.23403 | 0.19842 | 24 | 0.27962 | 0.31377 | 0.5184 | 2.0121 | 2.4 | 0.4 | 0 | 74.0111
2018 | 9 | 18 | 0 | Y4-5 | Dormitory | 2012 | 0 | 0 | 0 | 0.2 | 0.2 | 1 | 0 | 0.000549 | 7.5 | 3 | 0.0292 | 0 | 1.5 | 0.6 | 0.0292 | 0 | 0 | 20 | 24.5 | 18.3 | 14.8 | 80 | 315 | 1.2 | 0 | 0 | 0 | 24459 | 35243 | 0.23403 | 0.19842 | 24 | 0.27962 | 0.31377 | 0.5184 | 2.0121 | 2.4 | 0.4 | 0 | 0
2018 | 9 | 19 | 1 | Y4-5 | Dormitory | 2012 | 0 | 0 | 0 | 0 | 0 | 1 | 0 | 0.000549 | 7.5 | 3 | 0.0292 | 0 | 0 | 0 | 0.0292 | 0 | 0 | 20 | 24.5 | 18.3 | 14.6 | 79 | 293 | 1.4 | 0 | 0 | 0 | 24459 | 35243 | 0.23403 | 0.19842 | 24 | 0.27962 | 0.31377 | 0.5184 | 2.0121 | 2.4 | 0.4 | 0 | 0
2018 | 9 | 19 | 2 | Y4-5 | Dormitory | 2012 | 0 | 0 | 0 | 0 | 0 | 1 | 0 | 0.000549 | 7.5 | 3 | 0.0292 | 0 | 0 | 0 | 0.0292 | 0 | 0 | 20 | 24.5 | 17.9 | 15 | 83 | 293 | 1.4 | 0 | 0 | 0 | 24459 | 35243 | 0.23403 | 0.19842 | 24 | 0.27962 | 0.31377 | 0.5184 | 2.0121 | 2.4 | 0.4 | 0 | 0
2018 | 9 | 19 | 3 | Y4-5 | Dormitory | 2012 | 0 | 0 | 0 | 0 | 0 | 1 | 0 | 0.000549 | 7.5 | 3 | 0.0292 | 0 | 0 | 0 | 0.0292 | 0 | 0 | 20 | 24.5 | 18.2 | 15.6 | 85 | 315 | 1.4 | 0 | 0 | 0 | 24459 | 35243 | 0.23403 | 0.19842 | 24 | 0.27962 | 0.31377 | 0.5184 | 2.0121 | 2.4 | 0.4 | 0 | 0
2018 | 9 | 19 | 4 | Y4-5 | Dormitory | 2012 | 0 | 0 | 0 | 0 | 0 | 1 | 0 | 0.000549 | 7.5 | 3 | 0.0292 | 0 | 0 | 0 | 0.0292 | 0 | 0 | 20 | 24.5 | 19 | 15.8 | 82 | 315 | 1.5 | 0 | 0 | 0 | 24459 | 35243 | 0.23403 | 0.19842 | 24 | 0.27962 | 0.31377 | 0.5184 | 2.0121 | 2.4 | 0.4 | 0 | 0
2018 | 9 | 19 | 5 | Y4-5 | Dormitory | 2012 | 0 | 0 | 0 | 0 | 0 | 1 | 0 | 0.000549 | 7.5 | 3 | 0.0292 | 0 | 0 | 0 | 0.0292 | 0 | 0 | 20 | 24.5 | 19.4 | 16.4 | 83 | 338 | 1.9 | 600 | 0 | 0 | 24459 | 35243 | 0.23403 | 0.19842 | 24 | 0.27962 | 0.31377 | 0.5184 | 2.0121 | 2.4 | 0.4 | 0 | 0
2018 | 9 | 19 | 6 | Y4-5 | Dormitory | 2012 | 0 | 0 | 0 | 0 | 0 | 1 | 0 | 0.000549 | 7.5 | 3 | 0.0292 | 0 | 0 | 0 | 0.0292 | 0 | 0 | 20 | 24.5 | 20.6 | 17.2 | 81 | 0 | 2.9 | 6000 | 0 | 0 | 24459 | 35243 | 0.23403 | 0.19842 | 24 | 0.27962 | 0.31377 | 0.5184 | 2.0121 | 2.4 | 0.4 | 0 | 267.2178
2018 | 9 | 19 | 7 | Y4-5 | Dormitory | 2012 | 0 | 0 | 0.5 | 0.2 | 0.2 | 1 | 0 | 0.000549 | 7.5 | 3 | 0.0292 | 0.0002745 | 1.5 | 0.6 | 0.0292 | 0 | 0 | 20 | 24.5 | 21.5 | 17.1 | 76 | 23 | 3.3 | 6600 | 0 | 0 | 24459 | 35243 | 0.23403 | 0.19842 | 24 | 0.27962 | 0.31377 | 0.5184 | 2.0121 | 2.4 | 0.4 | 55.4602 | 764.6479
2018 | 9 | 19 | 8 | Y4-5 | Dormitory | 2012 | 0 | 0 | 1 | 0.5 | 0.5 | 0.7 | 0 | 0.000549 | 7.5 | 3 | 0.0292 | 0.000549 | 3.75 | 1.5 | 0.02044 | 0 | 0 | 20 | 24.5 | 22 | 17.3 | 75 | 23 | 4 | 9600 | 0 | 0 | 24459 | 35243 | 0.23403 | 0.19842 | 24 | 0.27962 | 0.31377 | 0.5184 | 2.0121 | 2.4 | 0.4 | 457.5278 | 764.6479
2018 | 9 | 19 | 9 | Y4-5 | Dormitory | 2012 | 0 | 0 | 1 | 0.5 | 0.5 | 0.3 | 0.1 | 0.000549 | 7.5 | 3 | 0.0292 | 0.000549 | 3.75 | 1.5 | 0.00876 | 0 | 0 | 20 | 24.5 | 22.3 | 16.8 | 71 | 23 | 3.9 | 10200 | 0 | 0 | 24459 | 35243 | 0.23403 | 0.19842 | 24 | 0.27962 | 0.31377 | 0.5184 | 2.0121 | 2.4 | 0.4 | 614.4271 | 653.6312
2018 | 9 | 19 | 10 | Y4-5 | Dormitory | 2012 | 0 | 0 | 1 | 0.2 | 0.2 | 0.3 | 0.1 | 0.000549 | 7.5 | 3 | 0.0292 | 0.000549 | 1.5 | 0.6 | 0.00876 | 0 | 0 | 20 | 24.5 | 22.4 | 16.4 | 69 | 45 | 3.4 | 10800 | 0 | 0 | 24459 | 35243 | 0.23403 | 0.19842 | 24 | 0.27962 | 0.31377 | 0.5184 | 2.0121 | 2.4 | 0.4 | 647.1568 | 267.2178
2018 | 9 | 19 | 11 | Y4-5 | Dormitory | 2012 | 0 | 0 | 0.5 | 0.2 | 0.2 | 0.3 | 0.1 | 0.000549 | 7.5 | 3 | 0.0292 | 0.0002745 | 1.5 | 0.6 | 0.00876 | 0 | 0 | 20 | 24.5 | 23.3 | 16.1 | 64 | 45 | 3.7 | 21000 | 0 | 0 | 24459 | 35243 | 0.23403 | 0.19842 | 24 | 0.27962 | 0.31377 | 0.5184 | 2.0121 | 2.4 | 0.4 | 491.1383 | 0
2018 | 9 | 19 | 12 | Y4-5 | Dormitory | 2012 | 0 | 0 | 0 | 0 | 0 | 0.3 | 0.1 | 0.000549 | 7.5 | 3 | 0.0292 | 0 | 0 | 0 | 0.00876 | 0 | 0 | 20 | 24.5 | 24.2 | 16.7 | 63 | 23 | 4.4 | 36600 | 0 | 0 | 24459 | 35243 | 0.23403 | 0.19842 | 24 | 0.27962 | 0.31377 | 0.5184 | 2.0121 | 2.4 | 0.4 | 338.2147 | 0
2018 | 9 | 19 | 13 | Y4-5 | Dormitory | 2012 | 0 | 0 | 0 | 0 | 0 | 0.3 | 0 | 0.000549 | 7.5 | 3 | 0.0292 | 0 | 0 | 0 | 0.00876 | 0 | 0 | 20 | 24.5 | 24 | 16 | 61 | 23 | 4.9 | 37200 | 0 | 0 | 24459 | 35243 | 0.23403 | 0.19842 | 24 | 0.27962 | 0.31377 | 0.5184 | 2.0121 | 2.4 | 0.4 | 319.4143 | 0
2018 | 9 | 19 | 14 | Y4-5 | Dormitory | 2012 | 0 | 0 | 0 | 0 | 0 | 0.3 | 0 | 0.000549 | 7.5 | 3 | 0.0292 | 0 | 0 | 0 | 0.00876 | 0 | 0 | 20 | 24.5 | 23.3 | 15.3 | 61 | 23 | 4.7 | 30000 | 0 | 0 | 24459 | 35243 | 0.23403 | 0.19842 | 24 | 0.27962 | 0.31377 | 0.5184 | 2.0121 | 2.4 | 0.4 | 318.305 | 0
2018 | 9 | 19 | 15 | Y4-5 | Dormitory | 2012 | 0 | 0 | 0 | 0 | 0 | 0.3 | 0 | 0.000549 | 7.5 | 3 | 0.0292 | 0 | 0 | 0 | 0.00876 | 0 | 0 | 20 | 24.5 | 22.9 | 15.2 | 62 | 23 | 4.2 | 15000 | 0 | 0 | 24459 | 35243 | 0.23403 | 0.19842 | 24 | 0.27962 | 0.31377 | 0.5184 | 2.0121 | 2.4 | 0.4 | 365.6363 | 0
2018 | 9 | 19 | 16 | Y4-5 | Dormitory | 2012 | 0 | 0 | 0 | 0 | 0 | 0.3 | 0 | 0.000549 | 7.5 | 3 | 0.0292 | 0 | 0 | 0 | 0.00876 | 0 | 0 | 20 | 24.5 | 21.8 | 15.1 | 66 | 23 | 4 | 2400 | 0 | 0 | 24459 | 35243 | 0.23403 | 0.19842 | 24 | 0.27962 | 0.31377 | 0.5184 | 2.0121 | 2.4 | 0.4 | 416.4529 | 0
2018 | 9 | 19 | 17 | Y4-5 | Dormitory | 2012 | 0 | 0 | 0 | 0 | 0 | 0.3 | 0.1 | 0.000549 | 7.5 | 3 | 0.0292 | 0 | 0 | 0 | 0.00876 | 0 | 0 | 20 | 24.5 | 20.4 | 14.7 | 70 | 0 | 2.6 | 0 | 0 | 0 | 24459 | 35243 | 0.23403 | 0.19842 | 24 | 0.27962 | 0.31377 | 0.5184 | 2.0121 | 2.4 | 0.4 | 363.4669 | 0
2018 | 9 | 19 | 18 | Y4-5 | Dormitory | 2012 | 0 | 0 | 0 | 0 | 0 | 0.7 | 0.1 | 0.000549 | 7.5 | 3 | 0.0292 | 0 | 0 | 0 | 0.02044 | 0 | 0 | 20 | 24.5 | 19.4 | 14.2 | 72 | 338 | 1.9 | 0 | 0 | 0 | 24459 | 35243 | 0.23403 | 0.19842 | 24 | 0.27962 | 0.31377 | 0.5184 | 2.0121 | 2.4 | 0.4 | 286.5366 | 185.0277
2018 | 9 | 19 | 19 | Y4-5 | Dormitory | 2012 | 0 | 0 | 0 | 0.5 | 0.5 | 1 | 0.1 | 0.000549 | 7.5 | 3 | 0.0292 | 0 | 3.75 | 1.5 | 0.0292 | 0 | 0 | 20 | 24.5 | 19 | 14.4 | 75 | 338 | 1.6 | 0 | 0 | 0 | 24459 | 35243 | 0.23403 | 0.19842 | 24 | 0.27962 | 0.31377 | 0.5184 | 2.0121 | 2.4 | 0.4 | 100.6964 | 489.2511
2018 | 9 | 19 | 20 | Y4-5 | Dormitory | 2012 | 0 | 0 | 0.5 | 0.8 | 0.8 | 1 | 0.1 | 0.000549 | 7.5 | 3 | 0.0292 | 0.0002745 | 6 | 2.4 | 0.0292 | 0 | 0 | 20 | 24.5 | 19.3 | 14.5 | 74 | 0 | 1.7 | 0 | 0 | 0 | 24459 | 35243 | 0.23403 | 0.19842 | 24 | 0.27962 | 0.31377 | 0.5184 | 2.0121 | 2.4 | 0.4 | 0 | 875.6645
2018 | 9 | 19 | 21 | Y4-5 | Dormitory | 2012 | 0 | 0 | 1 | 0.8 | 0.8 | 1 | 0.1 | 0.000549 | 7.5 | 3 | 0.0292 | 0.000549 | 6 | 2.4 | 0.0292 | 0 | 0 | 20 | 24.5 | 18.8 | 14 | 74 | 338 | 1.4 | 0 | 0 | 0 | 24459 | 35243 | 0.23403 | 0.19842 | 24 | 0.27962 | 0.31377 | 0.5184 | 2.0121 | 2.4 | 0.4 | 0 | 875.6645
2018 | 9 | 19 | 22 | Y4-5 | Dormitory | 2012 | 0 | 0 | 1 | 0.8 | 0.8 | 1 | 0.1 | 0.000549 | 7.5 | 3 | 0.0292 | 0.000549 | 6 | 2.4 | 0.0292 | 0 | 0 | 20 | 24.5 | 18.7 | 14.4 | 76 | 315 | 1.5 | 0 | 0 | 0 | 24459 | 35243 | 0.23403 | 0.19842 | 24 | 0.27962 | 0.31377 | 0.5184 | 2.0121 | 2.4 | 0.4 | 0 | 489.2511
2018 | 9 | 19 | 23 | Y4-5 | Dormitory | 2012 | 0 | 0 | 0.5 | 0.8 | 0.8 | 1 | 0 | 0.000549 | 7.5 | 3 | 0.0292 | 0.0002745 | 6 | 2.4 | 0.0292 | 0 | 0 | 20 | 24.5 | 19.4 | 14.8 | 75 | 315 | 1.7 | 0 | 0 | 0 | 24459 | 35243 | 0.23403 | 0.19842 | 24 | 0.27962 | 0.31377 | 0.5184 | 2.0121 | 2.4 | 0.4 | 0 | 74.0111
2018 | 9 | 19 | 0 | Y4-5 | Dormitory | 2012 | 0 | 0 | 0 | 0.2 | 0.2 | 1 | 0 | 0.000549 | 7.5 | 3 | 0.0292 | 0 | 1.5 | 0.6 | 0.0292 | 0 | 0 | 20 | 24.5 | 19.4 | 14.8 | 75 | 338 | 1.8 | 0 | 0 | 0 | 24459 | 35243 | 0.23403 | 0.19842 | 24 | 0.27962 | 0.31377 | 0.5184 | 2.0121 | 2.4 | 0.4 | 0 | 0
2018 | 9 | 20 | 1 | Y4-5 | Dormitory | 2012 | 0 | 0 | 0 | 0 | 0 | 1 | 0 | 0.000549 | 7.5 | 3 | 0.0292 | 0 | 0 | 0 | 0.0292 | 0 | 0 | 20 | 24.5 | 19.6 | 14.6 | 73 | 315 | 1.4 | 0 | 0 | 0 | 24459 | 35243 | 0.23403 | 0.19842 | 24 | 0.27962 | 0.31377 | 0.5184 | 2.0121 | 2.4 | 0.4 | 0 | 0
2018 | 9 | 20 | 2 | Y4-5 | Dormitory | 2012 | 0 | 0 | 0 | 0 | 0 | 1 | 0 | 0.000549 | 7.5 | 3 | 0.0292 | 0 | 0 | 0 | 0.0292 | 0 | 0 | 20 | 24.5 | 19.6 | 14.6 | 73 | 315 | 1.4 | 0 | 0 | 0 | 24459 | 35243 | 0.23403 | 0.19842 | 24 | 0.27962 | 0.31377 | 0.5184 | 2.0121 | 2.4 | 0.4 | 0 | 0
2018 | 9 | 20 | 3 | Y4-5 | Dormitory | 2012 | 0 | 0 | 0 | 0 | 0 | 1 | 0 | 0.000549 | 7.5 | 3 | 0.0292 | 0 | 0 | 0 | 0.0292 | 0 | 0 | 20 | 24.5 | 19.4 | 15 | 76 | 315 | 1.3 | 0 | 0 | 0 | 24459 | 35243 | 0.23403 | 0.19842 | 24 | 0.27962 | 0.31377 | 0.5184 | 2.0121 | 2.4 | 0.4 | 0 | 0
2018 | 9 | 20 | 4 | Y4-5 | Dormitory | 2012 | 0 | 0 | 0 | 0 | 0 | 1 | 0 | 0.000549 | 7.5 | 3 | 0.0292 | 0 | 0 | 0 | 0.0292 | 0 | 0 | 20 | 24.5 | 19.6 | 14.8 | 74 | 315 | 1.6 | 0 | 0 | 0 | 24459 | 35243 | 0.23403 | 0.19842 | 24 | 0.27962 | 0.31377 | 0.5184 | 2.0121 | 2.4 | 0.4 | 0 | 0
2018 | 9 | 20 | 5 | Y4-5 | Dormitory | 2012 | 0 | 0 | 0 | 0 | 0 | 1 | 0 | 0.000549 | 7.5 | 3 | 0.0292 | 0 | 0 | 0 | 0.0292 | 0 | 0 | 20 | 24.5 | 19.8 | 15.6 | 77 | 315 | 1.6 | 600 | 0 | 0 | 24459 | 35243 | 0.23403 | 0.19842 | 24 | 0.27962 | 0.31377 | 0.5184 | 2.0121 | 2.4 | 0.4 | 0 | 0
2018 | 9 | 20 | 6 | Y4-5 | Dormitory | 2012 | 0 | 0 | 0 | 0 | 0 | 1 | 0 | 0.000549 | 7.5 | 3 | 0.0292 | 0 | 0 | 0 | 0.0292 | 0 | 0 | 20 | 24.5 | 21 | 16.6 | 76 | 315 | 2 | 4800 | 0 | 0 | 24459 | 35243 | 0.23403 | 0.19842 | 24 | 0.27962 | 0.31377 | 0.5184 | 2.0121 | 2.4 | 0.4 | 0 | 267.2178
2018 | 9 | 20 | 7 | Y4-5 | Dormitory | 2012 | 0 | 0 | 0.5 | 0.2 | 0.2 | 1 | 0 | 0.000549 | 7.5 | 3 | 0.0292 | 0.0002745 | 1.5 | 0.6 | 0.0292 | 0 | 0 | 20 | 24.5 | 22 | 16.9 | 73 | 0 | 3.3 | 8400 | 0 | 0 | 24459 | 35243 | 0.23403 | 0.19842 | 24 | 0.27962 | 0.31377 | 0.5184 | 2.0121 | 2.4 | 0.4 | 54.0941 | 764.6479
2018 | 9 | 20 | 8 | Y4-5 | Dormitory | 2012 | 0 | 0 | 1 | 0.5 | 0.5 | 0.7 | 0 | 0.000549 | 7.5 | 3 | 0.0292 | 0.000549 | 3.75 | 1.5 | 0.02044 | 0 | 0 | 20 | 24.5 | 22.4 | 16.6 | 70 | 23 | 3.7 | 23400 | 0 | 0 | 24459 | 35243 | 0.23403 | 0.19842 | 24 | 0.27962 | 0.31377 | 0.5184 | 2.0121 | 2.4 | 0.4 | 450.6442 | 764.6479
2018 | 9 | 20 | 9 | Y4-5 | Dormitory | 2012 | 0 | 0 | 1 | 0.5 | 0.5 | 0.3 | 0.1 | 0.000549 | 7.5 | 3 | 0.0292 | 0.000549 | 3.75 | 1.5 | 0.00876 | 0 | 0 | 20 | 24.5 | 23.7 | 17.4 | 68 | 23 | 4 | 24000 | 0 | 0 | 24459 | 35243 | 0.23403 | 0.19842 | 24 | 0.27962 | 0.31377 | 0.5184 | 2.0121 | 2.4 | 0.4 | 605.7649 | 653.6312
2018 | 9 | 20 | 10 | Y4-5 | Dormitory | 2012 | 0 | 0 | 1 | 0.2 | 0.2 | 0.3 | 0.1 | 0.000549 | 7.5 | 3 | 0.0292 | 0.000549 | 1.5 | 0.6 | 0.00876 | 0 | 0 | 20 | 24.5 | 24.3 | 16.5 | 62 | 0 | 4.9 | 38400 | 0 | 0 | 24459 | 35243 | 0.23403 | 0.19842 | 24 | 0.27962 | 0.31377 | 0.5184 | 2.0121 | 2.4 | 0.4 | 636.3404 | 267.2178
2018 | 9 | 20 | 11 | Y4-5 | Dormitory | 2012 | 0 | 0 | 0.5 | 0.2 | 0.2 | 0.3 | 0.1 | 0.000549 | 7.5 | 3 | 0.0292 | 0.0002745 | 1.5 | 0.6 | 0.00876 | 0 | 0 | 20 | 24.5 | 24.6 | 17.6 | 65 | 23 | 4.5 | 37200 | 0 | 0 | 24459 | 35243 | 0.23403 | 0.19842 | 24 | 0.27962 | 0.31377 | 0.5184 | 2.0121 | 2.4 | 0.4 | 482.8979 | 0
2018 | 9 | 20 | 12 | Y4-5 | Dormitory | 2012 | 0 | 0 | 0 | 0 | 0 | 0.3 | 0.1 | 0.000549 | 7.5 | 3 | 0.0292 | 0 | 0 | 0 | 0.00876 | 0 | 0 | 20 | 24.5 | 24.6 | 16.6 | 61 | 23 | 4.1 | 39600 | 0 | 0 | 24459 | 35243 | 0.23403 | 0.19842 | 24 | 0.27962 | 0.31377 | 0.5184 | 2.0121 | 2.4 | 0.4 | 338.1528 | 0
2018 | 9 | 20 | 13 | Y4-5 | Dormitory | 2012 | 0 | 0 | 0 | 0 | 0 | 0.3 | 0 | 0.000549 | 7.5 | 3 | 0.0292 | 0 | 0 | 0 | 0.00876 | 0 | 0 | 20 | 24.5 | 24.5 | 15.9 | 59 | 23 | 4.3 | 32400 | 0 | 0 | 24459 | 35243 | 0.23403 | 0.19842 | 24 | 0.27962 | 0.31377 | 0.5184 | 2.0121 | 2.4 | 0.4 | 320.931 | 0
2018 | 9 | 20 | 14 | Y4-5 | Dormitory | 2012 | 0 | 0 | 0 | 0 | 0 | 0.3 | 0 | 0.000549 | 7.5 | 3 | 0.0292 | 0 | 0 | 0 | 0.00876 | 0 | 0 | 20 | 24.5 | 23.6 | 16.4 | 64 | 23 | 4.5 | 25800 | 0 | 0 | 24459 | 35243 | 0.23403 | 0.19842 | 24 | 0.27962 | 0.31377 | 0.5184 | 2.0121 | 2.4 | 0.4 | 319.9952 | 0
2018 | 9 | 20 | 15 | Y4-5 | Dormitory | 2012 | 0 | 0 | 0 | 0 | 0 | 0.3 | 0 | 0.000549 | 7.5 | 3 | 0.0292 | 0 | 0 | 0 | 0.00876 | 0 | 0 | 20 | 24.5 | 23.2 | 16.9 | 68 | 23 | 3.6 | 13800 | 0 | 0 | 24459 | 35243 | 0.23403 | 0.19842 | 24 | 0.27962 | 0.31377 | 0.5184 | 2.0121 | 2.4 | 0.4 | 357.651 | 0
2018 | 9 | 20 | 16 | Y4-5 | Dormitory | 2012 | 0 | 0 | 0 | 0 | 0 | 0.3 | 0 | 0.000549 | 7.5 | 3 | 0.0292 | 0 | 0 | 0 | 0.00876 | 0 | 0 | 20 | 24.5 | 22.5 | 16.7 | 70 | 23 | 3 | 2400 | 0 | 0 | 24459 | 35243 | 0.23403 | 0.19842 | 24 | 0.27962 | 0.31377 | 0.5184 | 2.0121 | 2.4 | 0.4 | 364.2118 | 0
2018 | 9 | 20 | 17 | Y4-5 | Dormitory | 2012 | 0 | 0 | 0 | 0 | 0 | 0.3 | 0.1 | 0.000549 | 7.5 | 3 | 0.0292 | 0 | 0 | 0 | 0.00876 | 0 | 0 | 20 | 24.5 | 21.4 | 17.4 | 78 | 338 | 2 | 0 | 0 | 0 | 24459 | 35243 | 0.23403 | 0.19842 | 24 | 0.27962 | 0.31377 | 0.5184 | 2.0121 | 2.4 | 0.4 | 262.3194 | 0
2018 | 9 | 20 | 18 | Y4-5 | Dormitory | 2012 | 0 | 0 | 0 | 0 | 0 | 0.7 | 0.1 | 0.000549 | 7.5 | 3 | 0.0292 | 0 | 0 | 0 | 0.02044 | 0 | 0 | 20 | 24.5 | 20.8 | 17.6 | 82 | 338 | 2 | 0 | 0 | 0 | 24459 | 35243 | 0.23403 | 0.19842 | 24 | 0.27962 | 0.31377 | 0.5184 | 2.0121 | 2.4 | 0.4 | 151.5771 | 185.0277
2018 | 9 | 20 | 19 | Y4-5 | Dormitory | 2012 | 0 | 0 | 0 | 0.5 | 0.5 | 1 | 0.1 | 0.000549 | 7.5 | 3 | 0.0292 | 0 | 3.75 | 1.5 | 0.0292 | 0 | 0 | 20 | 24.5 | 20.5 | 17.5 | 83 | 338 | 2 | 0 | 0 | 0 | 24459 | 35243 | 0.23403 | 0.19842 | 24 | 0.27962 | 0.31377 | 0.5184 | 2.0121 | 2.4 | 0.4 | 42.4821 | 489.2511
2018 | 9 | 20 | 20 | Y4-5 | Dormitory | 2012 | 0 | 0 | 0.5 | 0.8 | 0.8 | 1 | 0.1 | 0.000549 | 7.5 | 3 | 0.0292 | 0.0002745 | 6 | 2.4 | 0.0292 | 0 | 0 | 20 | 24.5 | 20.1 | 17.3 | 84 | 338 | 1.8 | 0 | 0 | 0 | 24459 | 35243 | 0.23403 | 0.19842 | 24 | 0.27962 | 0.31377 | 0.5184 | 2.0121 | 2.4 | 0.4 | 0 | 875.6645
2018 | 9 | 20 | 21 | Y4-5 | Dormitory | 2012 | 0 | 0 | 1 | 0.8 | 0.8 | 1 | 0.1 | 0.000549 | 7.5 | 3 | 0.0292 | 0.000549 | 6 | 2.4 | 0.0292 | 0 | 0 | 20 | 24.5 | 19.7 | 17.1 | 85 | 338 | 1.4 | 0 | 0 | 0 | 24459 | 35243 | 0.23403 | 0.19842 | 24 | 0.27962 | 0.31377 | 0.5184 | 2.0121 | 2.4 | 0.4 | 0 | 875.6645
2018 | 9 | 20 | 22 | Y4-5 | Dormitory | 2012 | 0 | 0 | 1 | 0.8 | 0.8 | 1 | 0.1 | 0.000549 | 7.5 | 3 | 0.0292 | 0.000549 | 6 | 2.4 | 0.0292 | 0 | 0 | 20 | 24.5 | 19.7 | 17.3 | 86 | 315 | 1.6 | 0 | 0 | 0 | 24459 | 35243 | 0.23403 | 0.19842 | 24 | 0.27962 | 0.31377 | 0.5184 | 2.0121 | 2.4 | 0.4 | 0 | 489.2511
2018 | 9 | 20 | 23 | Y4-5 | Dormitory | 2012 | 0 | 0 | 0.5 | 0.8 | 0.8 | 1 | 0 | 0.000549 | 7.5 | 3 | 0.0292 | 0.0002745 | 6 | 2.4 | 0.0292 | 0 | 0 | 20 | 24.5 | 19.8 | 17 | 84 | 293 | 2.3 | 0 | 0 | 0 | 24459 | 35243 | 0.23403 | 0.19842 | 24 | 0.27962 | 0.31377 | 0.5184 | 2.0121 | 2.4 | 0.4 | 0 | 74.0111
2018 | 9 | 20 | 0 | Y4-5 | Dormitory | 2012 | 0 | 0 | 0 | 0.2 | 0.2 | 1 | 0 | 0.000549 | 7.5 | 3 | 0.0292 | 0 | 1.5 | 0.6 | 0.0292 | 0 | 0 | 20 | 24.5 | 19.8 | 17.2 | 85 | 293 | 1.4 | 0 | 0 | 0 | 24459 | 35243 | 0.23403 | 0.19842 | 24 | 0.27962 | 0.31377 | 0.5184 | 2.0121 | 2.4 | 0.4 | 0 | 0
2018 | 9 | 21 | 1 | Y4-5 | Dormitory | 2012 | 0 | 0 | 0 | 0 | 0 | 1 | 0 | 0.000549 | 7.5 | 3 | 0.0292 | 0 | 0 | 0 | 0.0292 | 0 | 0 | 20 | 24.5 | 19.7 | 17.6 | 88 | 293 | 0.9 | 0 | 0 | 0 | 24459 | 35243 | 0.23403 | 0.19842 | 24 | 0.27962 | 0.31377 | 0.5184 | 2.0121 | 2.4 | 0.4 | 0 | 0
2018 | 9 | 21 | 2 | Y4-5 | Dormitory | 2012 | 0 | 0 | 0 | 0 | 0 | 1 | 0 | 0.000549 | 7.5 | 3 | 0.0292 | 0 | 0 | 0 | 0.0292 | 0 | 0 | 20 | 24.5 | 19 | 17.7 | 92 | 293 | 1 | 0 | 0 | 0 | 24459 | 35243 | 0.23403 | 0.19842 | 24 | 0.27962 | 0.31377 | 0.5184 | 2.0121 | 2.4 | 0.4 | 0 | 0
2018 | 9 | 21 | 3 | Y4-5 | Dormitory | 2012 | 0 | 0 | 0 | 0 | 0 | 1 | 0 | 0.000549 | 7.5 | 3 | 0.0292 | 0 | 0 | 0 | 0.0292 | 0 | 0 | 20 | 24.5 | 19 | 17.7 | 92 | 315 | 1 | 0 | 0 | 0 | 24459 | 35243 | 0.23403 | 0.19842 | 24 | 0.27962 | 0.31377 | 0.5184 | 2.0121 | 2.4 | 0.4 | 0 | 0
2018 | 9 | 21 | 4 | Y4-5 | Dormitory | 2012 | 0 | 0 | 0 | 0 | 0 | 1 | 0 | 0.000549 | 7.5 | 3 | 0.0292 | 0 | 0 | 0 | 0.0292 | 0 | 0 | 20 | 24.5 | 19.9 | 17.7 | 87 | 315 | 1 | 0 | 0 | 0 | 24459 | 35243 | 0.23403 | 0.19842 | 24 | 0.27962 | 0.31377 | 0.5184 | 2.0121 | 2.4 | 0.4 | 0 | 0
2018 | 9 | 21 | 5 | Y4-5 | Dormitory | 2012 | 0 | 0 | 0 | 0 | 0 | 1 | 0 | 0.000549 | 7.5 | 3 | 0.0292 | 0 | 0 | 0 | 0.0292 | 0 | 0 | 20 | 24.5 | 19.9 | 17.5 | 86 | 293 | 1.3 | 0 | 0 | 0 | 24459 | 35243 | 0.23403 | 0.19842 | 24 | 0.27962 | 0.31377 | 0.5184 | 2.0121 | 2.4 | 0.4 | 0 | 0
2018 | 9 | 21 | 6 | Y4-5 | Dormitory | 2012 | 0 | 0 | 0 | 0 | 0 | 1 | 0 | 0.000549 | 7.5 | 3 | 0.0292 | 0 | 0 | 0 | 0.0292 | 0 | 0 | 20 | 24.5 | 20.5 | 17.7 | 84 | 315 | 1.4 | 4800 | 0 | 0 | 24459 | 35243 | 0.23403 | 0.19842 | 24 | 0.27962 | 0.31377 | 0.5184 | 2.0121 | 2.4 | 0.4 | 0 | 267.2178
2018 | 9 | 21 | 7 | Y4-5 | Dormitory | 2012 | 0 | 0 | 0.5 | 0.2 | 0.2 | 1 | 0 | 0.000549 | 7.5 | 3 | 0.0292 | 0.0002745 | 1.5 | 0.6 | 0.0292 | 0 | 0 | 20 | 24.5 | 21.7 | 18.7 | 83 | 338 | 3 | 13800 | 0 | 0 | 24459 | 35243 | 0.23403 | 0.19842 | 24 | 0.27962 | 0.31377 | 0.5184 | 2.0121 | 2.4 | 0.4 | 42.9112 | 764.6479
2018 | 9 | 21 | 8 | Y4-5 | Dormitory | 2012 | 0 | 0 | 1 | 0.5 | 0.5 | 0.7 | 0 | 0.000549 | 7.5 | 3 | 0.0292 | 0.000549 | 3.75 | 1.5 | 0.02044 | 0 | 0 | 20 | 24.5 | 23.4 | 18.3 | 73 | 0 | 3.7 | 18600 | 0 | 0 | 24459 | 35243 | 0.23403 | 0.19842 | 24 | 0.27962 | 0.31377 | 0.5184 | 2.0121 | 2.4 | 0.4 | 370.4704 | 764.6479
2018 | 9 | 21 | 9 | Y4-5 | Dormitory | 2012 | 0 | 0 | 1 | 0.5 | 0.5 | 0.3 | 0.1 | 0.000549 | 7.5 | 3 | 0.0292 | 0.000549 | 3.75 | 1.5 | 0.00876 | 0 | 0 | 20 | 24.5 | 24.4 | 18.3 | 69 | 23 | 3.7 | 30000 | 0 | 0 | 24459 | 35243 | 0.23403 | 0.19842 | 24 | 0.27962 | 0.31377 | 0.5184 | 2.0121 | 2.4 | 0.4 | 514.4935 | 653.6312
2018 | 9 | 21 | 10 | Y4-5 | Dormitory | 2012 | 0 | 0 | 1 | 0.2 | 0.2 | 0.3 | 0.1 | 0.000549 | 7.5 | 3 | 0.0292 | 0.000549 | 1.5 | 0.6 | 0.00876 | 0 | 0 | 20 | 24.5 | 25.1 | 18.8 | 68 | 23 | 4 | 41400 | 0 | 0 | 24459 | 35243 | 0.23403 | 0.19842 | 24 | 0.27962 | 0.31377 | 0.5184 | 2.0121 | 2.4 | 0.4 | 571.8022 | 267.2178
2018 | 9 | 21 | 11 | Y4-5 | Dormitory | 2012 | 0 | 0 | 0.5 | 0.2 | 0.2 | 0.3 | 0.1 | 0.000549 | 7.5 | 3 | 0.0292 | 0.0002745 | 1.5 | 0.6 | 0.00876 | 0 | 0 | 20 | 24.5 | 25.9 | 17.5 | 60 | 23 | 3.9 | 42600 | 0 | 0 | 24459 | 35243 | 0.23403 | 0.19842 | 24 | 0.27962 | 0.31377 | 0.5184 | 2.0121 | 2.4 | 0.4 | 428.7992 | 0
2018 | 9 | 21 | 12 | Y4-5 | Dormitory | 2012 | 0 | 0 | 0 | 0 | 0 | 0.3 | 0.1 | 0.000549 | 7.5 | 3 | 0.0292 | 0 | 0 | 0 | 0.00876 | 0 | 0 | 20 | 24.5 | 25.3 | 17.5 | 62 | 0 | 4.1 | 39000 | 0 | 0 | 24459 | 35243 | 0.23403 | 0.19842 | 24 | 0.27962 | 0.31377 | 0.5184 | 2.0121 | 2.4 | 0.4 | 309.939 | 0
2018 | 9 | 21 | 13 | Y4-5 | Dormitory | 2012 | 0 | 0 | 0 | 0 | 0 | 0.3 | 0 | 0.000549 | 7.5 | 3 | 0.0292 | 0 | 0 | 0 | 0.00876 | 0 | 0 | 20 | 24.5 | 25.3 | 17 | 60 | 23 | 3.6 | 35400 | 0 | 0 | 24459 | 35243 | 0.23403 | 0.19842 | 24 | 0.27962 | 0.31377 | 0.5184 | 2.0121 | 2.4 | 0.4 | 278.2829 | 0
2018 | 9 | 21 | 14 | Y4-5 | Dormitory | 2012 | 0 | 0 | 0 | 0 | 0 | 0.3 | 0 | 0.000549 | 7.5 | 3 | 0.0292 | 0 | 0 | 0 | 0.00876 | 0 | 0 | 20 | 24.5 | 25.2 | 17.6 | 63 | 23 | 4 | 28800 | 0 | 0 | 24459 | 35243 | 0.23403 | 0.19842 | 24 | 0.27962 | 0.31377 | 0.5184 | 2.0121 | 2.4 | 0.4 | 232.4584 | 0
2018 | 9 | 21 | 15 | Y4-5 | Dormitory | 2012 | 0 | 0 | 0 | 0 | 0 | 0.3 | 0 | 0.000549 | 7.5 | 3 | 0.0292 | 0 | 0 | 0 | 0.00876 | 0 | 0 | 20 | 24.5 | 24.2 | 17.2 | 65 | 23 | 3.6 | 13800 | 0 | 0 | 24459 | 35243 | 0.23403 | 0.19842 | 24 | 0.27962 | 0.31377 | 0.5184 | 2.0121 | 2.4 | 0.4 | 207.2791 | 0
2018 | 9 | 21 | 16 | Y4-5 | Dormitory | 2012 | 0 | 0 | 0 | 0 | 0 | 0.3 | 0 | 0.000549 | 7.5 | 3 | 0.0292 | 0 | 0 | 0 | 0.00876 | 0 | 0 | 20 | 24.5 | 22.6 | 17.9 | 75 | 23 | 2.4 | 2400 | 0 | 0 | 24459 | 35243 | 0.23403 | 0.19842 | 24 | 0.27962 | 0.31377 | 0.5184 | 2.0121 | 2.4 | 0.4 | 193.221 | 0
2018 | 9 | 21 | 17 | Y4-5 | Dormitory | 2012 | 0 | 0 | 0 | 0 | 0 | 0.3 | 0.1 | 0.000549 | 7.5 | 3 | 0.0292 | 0 | 0 | 0 | 0.00876 | 0 | 0 | 20 | 24.5 | 21.5 | 18.1 | 81 | 23 | 1.2 | 0 | 0 | 0 | 24459 | 35243 | 0.23403 | 0.19842 | 24 | 0.27962 | 0.31377 | 0.5184 | 2.0121 | 2.4 | 0.4 | 190.8922 | 0
2018 | 9 | 21 | 18 | Y4-5 | Dormitory | 2012 | 0 | 0 | 0 | 0 | 0 | 0.7 | 0.1 | 0.000549 | 7.5 | 3 | 0.0292 | 0 | 0 | 0 | 0.02044 | 0 | 0 | 20 | 24.5 | 20.7 | 17.9 | 84 | 338 | 0.8 | 0 | 0 | 0 | 24459 | 35243 | 0.23403 | 0.19842 | 24 | 0.27962 | 0.31377 | 0.5184 | 2.0121 | 2.4 | 0.4 | 135.6265 | 185.0277
2018 | 9 | 21 | 19 | Y4-5 | Dormitory | 2012 | 0 | 0 | 0 | 0.5 | 0.5 | 1 | 0.1 | 0.000549 | 7.5 | 3 | 0.0292 | 0 | 3.75 | 1.5 | 0.0292 | 0 | 0 | 20 | 24.5 | 19.9 | 18.2 | 90 | 23 | 0.4 | 0 | 0 | 0 | 24459 | 35243 | 0.23403 | 0.19842 | 24 | 0.27962 | 0.31377 | 0.5184 | 2.0121 | 2.4 | 0.4 | 26.3578 | 489.2511
2018 | 9 | 21 | 20 | Y4-5 | Dormitory | 2012 | 0 | 0 | 0.5 | 0.8 | 0.8 | 1 | 0.1 | 0.000549 | 7.5 | 3 | 0.0292 | 0.0002745 | 6 | 2.4 | 0.0292 | 0 | 0 | 20 | 24.5 | 19.5 | 18.2 | 92 | 293 | 0.5 | 0 | 0 | 0 | 24459 | 35243 | 0.23403 | 0.19842 | 24 | 0.27962 | 0.31377 | 0.5184 | 2.0121 | 2.4 | 0.4 | 0 | 875.6645
2018 | 9 | 21 | 21 | Y4-5 | Dormitory | 2012 | 0 | 0 | 1 | 0.8 | 0.8 | 1 | 0.1 | 0.000549 | 7.5 | 3 | 0.0292 | 0.000549 | 6 | 2.4 | 0.0292 | 0 | 0 | 20 | 24.5 | 18.4 | 17.9 | 97 | 315 | 0.5 | 0 | 0 | 0 | 24459 | 35243 | 0.23403 | 0.19842 | 24 | 0.27962 | 0.31377 | 0.5184 | 2.0121 | 2.4 | 0.4 | 0 | 875.6645
2018 | 9 | 21 | 22 | Y4-5 | Dormitory | 2012 | 0 | 0 | 1 | 0.8 | 0.8 | 1 | 0.1 | 0.000549 | 7.5 | 3 | 0.0292 | 0.000549 | 6 | 2.4 | 0.0292 | 0 | 0 | 20 | 24.5 | 17.1 | 17.1 | 100 | 315 | 0.2 | 0 | 0 | 0 | 24459 | 35243 | 0.23403 | 0.19842 | 24 | 0.27962 | 0.31377 | 0.5184 | 2.0121 | 2.4 | 0.4 | 0 | 489.2511
2018 | 9 | 21 | 23 | Y4-5 | Dormitory | 2012 | 0 | 0 | 0.5 | 0.8 | 0.8 | 1 | 0 | 0.000549 | 7.5 | 3 | 0.0292 | 0.0002745 | 6 | 2.4 | 0.0292 | 0 | 0 | 20 | 24.5 | 16.6 | 16.6 | 100 | 68 | 0.3 | 0 | 0 | 0 | 24459 | 35243 | 0.23403 | 0.19842 | 24 | 0.27962 | 0.31377 | 0.5184 | 2.0121 | 2.4 | 0.4 | 0 | 74.0111
2018 | 9 | 21 | 0 | Y4-5 | Dormitory | 2012 | 0 | 0 | 0 | 0.2 | 0.2 | 1 | 0 | 0.000549 | 7.5 | 3 | 0.0292 | 0 | 1.5 | 0.6 | 0.0292 | 0 | 0 | 20 | 24.5 | 16.4 | 16.4 | 100 | 203 | 0.5 | 0 | 0 | 0 | 24459 | 35243 | 0.23403 | 0.19842 | 24 | 0.27962 | 0.31377 | 0.5184 | 2.0121 | 2.4 | 0.4 | 0 | 0
2018 | 9 | 22 | 1 | Y4-5 | Dormitory | 2012 | 0 | 0 | 0 | 0 | 0 | 1 | 0 | 0.000549 | 7.5 | 3 | 0.0292 | 0 | 0 | 0 | 0.0292 | 0 | 0 | 20 | 24.5 | 16.3 | 16.3 | 100 | 158 | 0.6 | 0 | 0 | 0 | 24459 | 35243 | 0.23403 | 0.19842 | 24 | 0.27962 | 0.31377 | 0.5184 | 2.0121 | 2.4 | 0.4 | 0 | 0
2018 | 9 | 22 | 2 | Y4-5 | Dormitory | 2012 | 0 | 0 | 0 | 0 | 0 | 1 | 0 | 0.000549 | 7.5 | 3 | 0.0292 | 0 | 0 | 0 | 0.0292 | 0 | 0 | 20 | 24.5 | 15.9 | 15.9 | 100 | 293 | 0.4 | 0 | 0 | 0 | 24459 | 35243 | 0.23403 | 0.19842 | 24 | 0.27962 | 0.31377 | 0.5184 | 2.0121 | 2.4 | 0.4 | 0 | 0
2018 | 9 | 22 | 3 | Y4-5 | Dormitory | 2012 | 0 | 0 | 0 | 0 | 0 | 1 | 0 | 0.000549 | 7.5 | 3 | 0.0292 | 0 | 0 | 0 | 0.0292 | 0 | 0 | 20 | 24.5 | 14.8 | 14.8 | 100 | 293 | 0.3 | 0 | 0 | 0 | 24459 | 35243 | 0.23403 | 0.19842 | 24 | 0.27962 | 0.31377 | 0.5184 | 2.0121 | 2.4 | 0.4 | 0 | 0
2018 | 9 | 22 | 4 | Y4-5 | Dormitory | 2012 | 0 | 0 | 0 | 0 | 0 | 1 | 0 | 0.000549 | 7.5 | 3 | 0.0292 | 0 | 0 | 0 | 0.0292 | 0 | 0 | 20 | 24.5 | 14.6 | 14.6 | 100 | 293 | 0.5 | 0 | 0 | 0 | 24459 | 35243 | 0.23403 | 0.19842 | 24 | 0.27962 | 0.31377 | 0.5184 | 2.0121 | 2.4 | 0.4 | 0 | 0
2018 | 9 | 22 | 5 | Y4-5 | Dormitory | 2012 | 0 | 0 | 0 | 0 | 0 | 1 | 0 | 0.000549 | 7.5 | 3 | 0.0292 | 0 | 0 | 0 | 0.0292 | 0 | 0 | 20 | 24.5 | 14.4 | 14.4 | 100 | 315 | 0.4 | 600 | 0 | 0 | 24459 | 35243 | 0.23403 | 0.19842 | 24 | 0.27962 | 0.31377 | 0.5184 | 2.0121 | 2.4 | 0.4 | 0 | 0
2018 | 9 | 22 | 6 | Y4-5 | Dormitory | 2012 | 0 | 0 | 0 | 0 | 0 | 1 | 0 | 0.000549 | 7.5 | 3 | 0.0292 | 0 | 0 | 0 | 0.0292 | 0 | 0 | 20 | 24.5 | 15.1 | 15.1 | 100 | 0 | 0.4 | 7200 | 0 | 0 | 24459 | 35243 | 0.23403 | 0.19842 | 24 | 0.27962 | 0.31377 | 0.5184 | 2.0121 | 2.4 | 0.4 | 0 | 267.2178
2018 | 9 | 22 | 7 | Y4-5 | Dormitory | 2012 | 0 | 0 | 0.5 | 0.2 | 0.2 | 1 | 0 | 0.000549 | 7.5 | 3 | 0.0292 | 0.0002745 | 1.5 | 0.6 | 0.0292 | 0 | 0 | 20 | 24.5 | 17.4 | 17.4 | 100 | 45 | 0.5 | 21600 | 0 | 0 | 24459 | 35243 | 0.23403 | 0.19842 | 24 | 0.27962 | 0.31377 | 0.5184 | 2.0121 | 2.4 | 0.4 | 7.2762 | 764.6479
2018 | 9 | 22 | 8 | Y4-5 | Dormitory | 2012 | 0 | 0 | 1 | 0.5 | 0.5 | 0.7 | 0 | 0.000549 | 7.5 | 3 | 0.0292 | 0.000549 | 3.75 | 1.5 | 0.02044 | 0 | 0 | 20 | 24.5 | 21 | 18.6 | 86 | 45 | 0.7 | 19800 | 0 | 0 | 24459 | 35243 | 0.23403 | 0.19842 | 24 | 0.27962 | 0.31377 | 0.5184 | 2.0121 | 2.4 | 0.4 | 46.5849 | 764.6479
2018 | 9 | 22 | 9 | Y4-5 | Dormitory | 2012 | 0 | 0 | 1 | 0.5 | 0.5 | 0.3 | 0.1 | 0.000549 | 7.5 | 3 | 0.0292 | 0.000549 | 3.75 | 1.5 | 0.00876 | 0 | 0 | 20 | 24.5 | 24.8 | 19.4 | 72 | 23 | 2 | 28200 | 0 | 0 | 24459 | 35243 | 0.23403 | 0.19842 | 24 | 0.27962 | 0.31377 | 0.5184 | 2.0121 | 2.4 | 0.4 | 67.7653 | 653.6312
2018 | 9 | 22 | 10 | Y4-5 | Dormitory | 2012 | 0 | 0 | 1 | 0.2 | 0.2 | 0.3 | 0.1 | 0.000549 | 7.5 | 3 | 0.0292 | 0.000549 | 1.5 | 0.6 | 0.00876 | 0 | 0 | 20 | 24.5 | 25.1 | 18 | 65 | 23 | 2.4 | 39600 | 0 | 0 | 24459 | 35243 | 0.23403 | 0.19842 | 24 | 0.27962 | 0.31377 | 0.5184 | 2.0121 | 2.4 | 0.4 | 97.371 | 267.2178
2018 | 9 | 22 | 11 | Y4-5 | Dormitory | 2012 | 0 | 0 | 0.5 | 0.2 | 0.2 | 0.3 | 0.1 | 0.000549 | 7.5 | 3 | 0.0292 | 0.0002745 | 1.5 | 0.6 | 0.00876 | 0 | 0 | 20 | 24.5 | 26.9 | 19.8 | 65 | 0 | 3 | 46800 | 0 | 0 | 24459 | 35243 | 0.23403 | 0.19842 | 24 | 0.27962 | 0.31377 | 0.5184 | 2.0121 | 2.4 | 0.4 | 136.4584 | 0
2018 | 9 | 22 | 12 | Y4-5 | Dormitory | 2012 | 0 | 0 | 0 | 0 | 0 | 0.3 | 0.1 | 0.000549 | 7.5 | 3 | 0.0292 | 0 | 0 | 0 | 0.00876 | 0 | 0 | 20 | 24.5 | 26.2 | 18.8 | 64 | 0 | 3.4 | 40200 | 0 | 0 | 24459 | 35243 | 0.23403 | 0.19842 | 24 | 0.27962 | 0.31377 | 0.5184 | 2.0121 | 2.4 | 0.4 | 160.7615 | 0
2018 | 9 | 22 | 13 | Y4-5 | Dormitory | 2012 | 0 | 0 | 0 | 0 | 0 | 0.3 | 0 | 0.000549 | 7.5 | 3 | 0.0292 | 0 | 0 | 0 | 0.00876 | 0 | 0 | 20 | 24.5 | 25.7 | 18.9 | 66 | 0 | 3.1 | 30000 | 0 | 0 | 24459 | 35243 | 0.23403 | 0.19842 | 24 | 0.27962 | 0.31377 | 0.5184 | 2.0121 | 2.4 | 0.4 | 162.1266 | 0
2018 | 9 | 22 | 14 | Y4-5 | Dormitory | 2012 | 0 | 0 | 0 | 0 | 0 | 0.3 | 0 | 0.000549 | 7.5 | 3 | 0.0292 | 0 | 0 | 0 | 0.00876 | 0 | 0 | 20 | 24.5 | 25.8 | 19.2 | 67 | 0 | 2.9 | 26400 | 0 | 0 | 24459 | 35243 | 0.23403 | 0.19842 | 24 | 0.27962 | 0.31377 | 0.5184 | 2.0121 | 2.4 | 0.4 | 155.7674 | 0
2018 | 9 | 22 | 15 | Y4-5 | Dormitory | 2012 | 0 | 0 | 0 | 0 | 0 | 0.3 | 0 | 0.000549 | 7.5 | 3 | 0.0292 | 0 | 0 | 0 | 0.00876 | 0 | 0 | 20 | 24.5 | 24.8 | 18.9 | 70 | 0 | 2.4 | 13200 | 0 | 0 | 24459 | 35243 | 0.23403 | 0.19842 | 24 | 0.27962 | 0.31377 | 0.5184 | 2.0121 | 2.4 | 0.4 | 148.2425 | 0
2018 | 9 | 22 | 16 | Y4-5 | Dormitory | 2012 | 0 | 0 | 0 | 0 | 0 | 0.3 | 0 | 0.000549 | 7.5 | 3 | 0.0292 | 0 | 0 | 0 | 0.00876 | 0 | 0 | 20 | 24.5 | 23 | 18.9 | 78 | 338 | 2 | 1800 | 0 | 0 | 24459 | 35243 | 0.23403 | 0.19842 | 24 | 0.27962 | 0.31377 | 0.5184 | 2.0121 | 2.4 | 0.4 | 133.5161 | 0
2018 | 9 | 22 | 17 | Y4-5 | Dormitory | 2012 | 0 | 0 | 0 | 0 | 0 | 0.3 | 0.1 | 0.000549 | 7.5 | 3 | 0.0292 | 0 | 0 | 0 | 0.00876 | 0 | 0 | 20 | 24.5 | 21.5 | 19.2 | 87 | 315 | 1.8 | 0 | 0 | 0 | 24459 | 35243 | 0.23403 | 0.19842 | 24 | 0.27962 | 0.31377 | 0.5184 | 2.0121 | 2.4 | 0.4 | 113.0743 | 0
2018 | 9 | 22 | 18 | Y4-5 | Dormitory | 2012 | 0 | 0 | 0 | 0 | 0 | 0.7 | 0.1 | 0.000549 | 7.5 | 3 | 0.0292 | 0 | 0 | 0 | 0.02044 | 0 | 0 | 20 | 24.5 | 20.5 | 19.1 | 92 | 270 | 0.7 | 0 | 0 | 0 | 24459 | 35243 | 0.23403 | 0.19842 | 24 | 0.27962 | 0.31377 | 0.5184 | 2.0121 | 2.4 | 0.4 | 65.5596 | 185.0277
2018 | 9 | 22 | 19 | Y4-5 | Dormitory | 2012 | 0 | 0 | 0 | 0.5 | 0.5 | 1 | 0.1 | 0.000549 | 7.5 | 3 | 0.0292 | 0 | 3.75 | 1.5 | 0.0292 | 0 | 0 | 20 | 24.5 | 19.5 | 19.2 | 98 | 293 | 0.5 | 0 | 0 | 0 | 24459 | 35243 | 0.23403 | 0.19842 | 24 | 0.27962 | 0.31377 | 0.5184 | 2.0121 | 2.4 | 0.4 | 8.4313 | 489.2511
2018 | 9 | 22 | 20 | Y4-5 | Dormitory | 2012 | 0 | 0 | 0.5 | 0.8 | 0.8 | 1 | 0.1 | 0.000549 | 7.5 | 3 | 0.0292 | 0.0002745 | 6 | 2.4 | 0.0292 | 0 | 0 | 20 | 24.5 | 18.7 | 18.7 | 100 | 315 | 0.3 | 0 | 0 | 0 | 24459 | 35243 | 0.23403 | 0.19842 | 24 | 0.27962 | 0.31377 | 0.5184 | 2.0121 | 2.4 | 0.4 | 0 | 875.6645
2018 | 9 | 22 | 21 | Y4-5 | Dormitory | 2012 | 0 | 0 | 1 | 0.8 | 0.8 | 1 | 0.1 | 0.000549 | 7.5 | 3 | 0.0292 | 0.000549 | 6 | 2.4 | 0.0292 | 0 | 0 | 20 | 24.5 | 17.6 | 17.6 | 100 | 90 | 0.3 | 0 | 0 | 0 | 24459 | 35243 | 0.23403 | 0.19842 | 24 | 0.27962 | 0.31377 | 0.5184 | 2.0121 | 2.4 | 0.4 | 0 | 875.6645
2018 | 9 | 22 | 22 | Y4-5 | Dormitory | 2012 | 0 | 0 | 1 | 0.8 | 0.8 | 1 | 0.1 | 0.000549 | 7.5 | 3 | 0.0292 | 0.000549 | 6 | 2.4 | 0.0292 | 0 | 0 | 20 | 24.5 | 16.7 | 16.7 | 100 | 0 | 0.3 | 0 | 0 | 0 | 24459 | 35243 | 0.23403 | 0.19842 | 24 | 0.27962 | 0.31377 | 0.5184 | 2.0121 | 2.4 | 0.4 | 0 | 489.2511
2018 | 9 | 22 | 23 | Y4-5 | Dormitory | 2012 | 0 | 0 | 0.5 | 0.8 | 0.8 | 1 | 0 | 0.000549 | 7.5 | 3 | 0.0292 | 0.0002745 | 6 | 2.4 | 0.0292 | 0 | 0 | 20 | 24.5 | 15.9 | 15.9 | 100 | 0 | 0.2 | 0 | 0 | 0 | 24459 | 35243 | 0.23403 | 0.19842 | 24 | 0.27962 | 0.31377 | 0.5184 | 2.0121 | 2.4 | 0.4 | 0 | 74.0111
2018 | 9 | 22 | 0 | Y4-5 | Dormitory | 2012 | 0 | 0 | 0 | 0.2 | 0.2 | 1 | 0 | 0.000549 | 7.5 | 3 | 0.0292 | 0 | 1.5 | 0.6 | 0.0292 | 0 | 0 | 20 | 24.5 | 15.4 | 15.4 | 100 | 315 | 0.4 | 0 | 0 | 0 | 24459 | 35243 | 0.23403 | 0.19842 | 24 | 0.27962 | 0.31377 | 0.5184 | 2.0121 | 2.4 | 0.4 | 0 | 0
2018 | 9 | 23 | 1 | Y4-5 | Dormitory | 2012 | 0 | 0 | 0 | 0 | 0 | 1 | 0 | 0.000549 | 7.5 | 3 | 0.0292 | 0 | 0 | 0 | 0.0292 | 0 | 0 | 20 | 24.5 | 15.4 | 15.4 | 100 | 293 | 0.5 | 0 | 0 | 0 | 24459 | 35243 | 0.23403 | 0.19842 | 24 | 0.27962 | 0.31377 | 0.5184 | 2.0121 | 2.4 | 0.4 | 0 | 0
2018 | 9 | 23 | 2 | Y4-5 | Dormitory | 2012 | 0 | 0 | 0 | 0 | 0 | 1 | 0 | 0.000549 | 7.5 | 3 | 0.0292 | 0 | 0 | 0 | 0.0292 | 0 | 0 | 20 | 24.5 | 14.9 | 14.9 | 100 | 315 | 0.4 | 0 | 0 | 0 | 24459 | 35243 | 0.23403 | 0.19842 | 24 | 0.27962 | 0.31377 | 0.5184 | 2.0121 | 2.4 | 0.4 | 0 | 0
2018 | 9 | 23 | 3 | Y4-5 | Dormitory | 2012 | 0 | 0 | 0 | 0 | 0 | 1 | 0 | 0.000549 | 7.5 | 3 | 0.0292 | 0 | 0 | 0 | 0.0292 | 0 | 0 | 20 | 24.5 | 15 | 15 | 100 | 158 | 0.6 | 0 | 0 | 0 | 24459 | 35243 | 0.23403 | 0.19842 | 24 | 0.27962 | 0.31377 | 0.5184 | 2.0121 | 2.4 | 0.4 | 0 | 0
2018 | 9 | 23 | 4 | Y4-5 | Dormitory | 2012 | 0 | 0 | 0 | 0 | 0 | 1 | 0 | 0.000549 | 7.5 | 3 | 0.0292 | 0 | 0 | 0 | 0.0292 | 0 | 0 | 20 | 24.5 | 15.3 | 15.3 | 100 | 45 | 0.4 | 0 | 0 | 0 | 24459 | 35243 | 0.23403 | 0.19842 | 24 | 0.27962 | 0.31377 | 0.5184 | 2.0121 | 2.4 | 0.4 | 0 | 0
2018 | 9 | 23 | 5 | Y4-5 | Dormitory | 2012 | 0 | 0 | 0 | 0 | 0 | 1 | 0 | 0.000549 | 7.5 | 3 | 0.0292 | 0 | 0 | 0 | 0.0292 | 0 | 0 | 20 | 24.5 | 15.7 | 15.7 | 100 | 0 | 0.6 | 0 | 0 | 0 | 24459 | 35243 | 0.23403 | 0.19842 | 24 | 0.27962 | 0.31377 | 0.5184 | 2.0121 | 2.4 | 0.4 | 0 | 0
2018 | 9 | 23 | 6 | Y4-5 | Dormitory | 2012 | 0 | 0 | 0 | 0 | 0 | 1 | 0 | 0.000549 | 7.5 | 3 | 0.0292 | 0 | 0 | 0 | 0.0292 | 0 | 0 | 20 | 24.5 | 16 | 16 | 100 | 113 | 0.8 | 4800 | 0 | 0 | 24459 | 35243 | 0.23403 | 0.19842 | 24 | 0.27962 | 0.31377 | 0.5184 | 2.0121 | 2.4 | 0.4 | 0 | 267.2178
2018 | 9 | 23 | 7 | Y4-5 | Dormitory | 2012 | 0 | 0 | 0.5 | 0.2 | 0.2 | 1 | 0 | 0.000549 | 7.5 | 3 | 0.0292 | 0.0002745 | 1.5 | 0.6 | 0.0292 | 0 | 0 | 20 | 24.5 | 17.7 | 17.7 | 100 | 90 | 1.4 | 14400 | 0 | 0 | 24459 | 35243 | 0.23403 | 0.19842 | 24 | 0.27962 | 0.31377 | 0.5184 | 2.0121 | 2.4 | 0.4 | 46.6814 | 764.6479
2018 | 9 | 23 | 8 | Y4-5 | Dormitory | 2012 | 0 | 0 | 1 | 0.5 | 0.5 | 0.7 | 0 | 0.000549 | 7.5 | 3 | 0.0292 | 0.000549 | 3.75 | 1.5 | 0.02044 | 0 | 0 | 20 | 24.5 | 19.5 | 19.2 | 98 | 90 | 1.4 | 29400 | 0 | 0 | 24459 | 35243 | 0.23403 | 0.19842 | 24 | 0.27962 | 0.31377 | 0.5184 | 2.0121 | 2.4 | 0.4 | 337.9 | 764.6479
2018 | 9 | 23 | 9 | Y4-5 | Dormitory | 2012 | 0 | 0 | 1 | 0.5 | 0.5 | 0.3 | 0.1 | 0.000549 | 7.5 | 3 | 0.0292 | 0.000549 | 3.75 | 1.5 | 0.00876 | 0 | 0 | 20 | 24.5 | 22.9 | 19.8 | 83 | 0 | 1 | 40800 | 0 | 0 | 24459 | 35243 | 0.23403 | 0.19842 | 24 | 0.27962 | 0.31377 | 0.5184 | 2.0121 | 2.4 | 0.4 | 396.0701 | 653.6312
2018 | 9 | 23 | 10 | Y4-5 | Dormitory | 2012 | 0 | 0 | 1 | 0.2 | 0.2 | 0.3 | 0.1 | 0.000549 | 7.5 | 3 | 0.0292 | 0.000549 | 1.5 | 0.6 | 0.00876 | 0 | 0 | 20 | 24.5 | 24.8 | 19.4 | 72 | 315 | 1.9 | 46200 | 0 | 0 | 24459 | 35243 | 0.23403 | 0.19842 | 24 | 0.27962 | 0.31377 | 0.5184 | 2.0121 | 2.4 | 0.4 | 340.3727 | 267.2178
2018 | 9 | 23 | 11 | Y4-5 | Dormitory | 2012 | 0 | 0 | 0.5 | 0.2 | 0.2 | 0.3 | 0.1 | 0.000549 | 7.5 | 3 | 0.0292 | 0.0002745 | 1.5 | 0.6 | 0.00876 | 0 | 0 | 20 | 24.5 | 25.9 | 19.5 | 68 | 338 | 3.1 | 38400 | 0 | 0 | 24459 | 35243 | 0.23403 | 0.19842 | 24 | 0.27962 | 0.31377 | 0.5184 | 2.0121 | 2.4 | 0.4 | 277.9078 | 0
2018 | 9 | 23 | 12 | Y4-5 | Dormitory | 2012 | 0 | 0 | 0 | 0 | 0 | 0.3 | 0.1 | 0.000549 | 7.5 | 3 | 0.0292 | 0 | 0 | 0 | 0.00876 | 0 | 0 | 20 | 24.5 | 27.2 | 16.8 | 53 | 0 | 3 | 44400 | 0 | 0 | 24459 | 35243 | 0.23403 | 0.19842 | 24 | 0.27962 | 0.31377 | 0.5184 | 2.0121 | 2.4 | 0.4 | 199.6124 | 0
2018 | 9 | 23 | 13 | Y4-5 | Dormitory | 2012 | 0 | 0 | 0 | 0 | 0 | 0.3 | 0 | 0.000549 | 7.5 | 3 | 0.0292 | 0 | 0 | 0 | 0.00876 | 0 | 0 | 20 | 24.5 | 26.8 | 16.4 | 53 | 0 | 3 | 35400 | 0 | 0 | 24459 | 35243 | 0.23403 | 0.19842 | 24 | 0.27962 | 0.31377 | 0.5184 | 2.0121 | 2.4 | 0.4 | 156.6491 | 0
2018 | 9 | 23 | 14 | Y4-5 | Dormitory | 2012 | 0 | 0 | 0 | 0 | 0 | 0.3 | 0 | 0.000549 | 7.5 | 3 | 0.0292 | 0 | 0 | 0 | 0.00876 | 0 | 0 | 20 | 24.5 | 25.9 | 16.7 | 57 | 338 | 2.7 | 26400 | 0 | 0 | 24459 | 35243 | 0.23403 | 0.19842 | 24 | 0.27962 | 0.31377 | 0.5184 | 2.0121 | 2.4 | 0.4 | 145.0689 | 0
2018 | 9 | 23 | 15 | Y4-5 | Dormitory | 2012 | 0 | 0 | 0 | 0 | 0 | 0.3 | 0 | 0.000549 | 7.5 | 3 | 0.0292 | 0 | 0 | 0 | 0.00876 | 0 | 0 | 20 | 24.5 | 26 | 16.3 | 55 | 338 | 2.4 | 13800 | 0 | 0 | 24459 | 35243 | 0.23403 | 0.19842 | 24 | 0.27962 | 0.31377 | 0.5184 | 2.0121 | 2.4 | 0.4 | 150.5772 | 0
2018 | 9 | 23 | 16 | Y4-5 | Dormitory | 2012 | 0 | 0 | 0 | 0 | 0 | 0.3 | 0 | 0.000549 | 7.5 | 3 | 0.0292 | 0 | 0 | 0 | 0.00876 | 0 | 0 | 20 | 24.5 | 22.4 | 17.1 | 72 | 315 | 2.1 | 1800 | 0 | 0 | 24459 | 35243 | 0.23403 | 0.19842 | 24 | 0.27962 | 0.31377 | 0.5184 | 2.0121 | 2.4 | 0.4 | 168.6537 | 0
2018 | 9 | 23 | 17 | Y4-5 | Dormitory | 2012 | 0 | 0 | 0 | 0 | 0 | 0.3 | 0.1 | 0.000549 | 7.5 | 3 | 0.0292 | 0 | 0 | 0 | 0.00876 | 0 | 0 | 20 | 24.5 | 20.6 | 18.5 | 88 | 293 | 1.1 | 0 | 0 | 0 | 24459 | 35243 | 0.23403 | 0.19842 | 24 | 0.27962 | 0.31377 | 0.5184 | 2.0121 | 2.4 | 0.4 | 131.7739 | 0
2018 | 9 | 23 | 18 | Y4-5 | Dormitory | 2012 | 0 | 0 | 0 | 0 | 0 | 0.7 | 0.1 | 0.000549 | 7.5 | 3 | 0.0292 | 0 | 0 | 0 | 0.02044 | 0 | 0 | 20 | 24.5 | 19.3 | 18.8 | 97 | 158 | 0.6 | 0 | 0 | 0 | 24459 | 35243 | 0.23403 | 0.19842 | 24 | 0.27962 | 0.31377 | 0.5184 | 2.0121 | 2.4 | 0.4 | 51.6805 | 185.0277
2018 | 9 | 23 | 19 | Y4-5 | Dormitory | 2012 | 0 | 0 | 0 | 0.5 | 0.5 | 1 | 0.1 | 0.000549 | 7.5 | 3 | 0.0292 | 0 | 3.75 | 1.5 | 0.0292 | 0 | 0 | 20 | 24.5 | 18.6 | 18.6 | 100 | 293 | 0.6 | 0 | 0 | 0 | 24459 | 35243 | 0.23403 | 0.19842 | 24 | 0.27962 | 0.31377 | 0.5184 | 2.0121 | 2.4 | 0.4 | 6.9998 | 489.2511
2018 | 9 | 23 | 20 | Y4-5 | Dormitory | 2012 | 0 | 0 | 0.5 | 0.8 | 0.8 | 1 | 0.1 | 0.000549 | 7.5 | 3 | 0.0292 | 0.0002745 | 6 | 2.4 | 0.0292 | 0 | 0 | 20 | 24.5 | 17.5 | 17.5 | 100 | 315 | 0.3 | 0 | 0 | 0 | 24459 | 35243 | 0.23403 | 0.19842 | 24 | 0.27962 | 0.31377 | 0.5184 | 2.0121 | 2.4 | 0.4 | 0 | 875.6645
2018 | 9 | 23 | 21 | Y4-5 | Dormitory | 2012 | 0 | 0 | 1 | 0.8 | 0.8 | 1 | 0.1 | 0.000549 | 7.5 | 3 | 0.0292 | 0.000549 | 6 | 2.4 | 0.0292 | 0 | 0 | 20 | 24.5 | 16.6 | 16.6 | 100 | 338 | 0.3 | 0 | 0 | 0 | 24459 | 35243 | 0.23403 | 0.19842 | 24 | 0.27962 | 0.31377 | 0.5184 | 2.0121 | 2.4 | 0.4 | 0 | 875.6645
2018 | 9 | 23 | 22 | Y4-5 | Dormitory | 2012 | 0 | 0 | 1 | 0.8 | 0.8 | 1 | 0.1 | 0.000549 | 7.5 | 3 | 0.0292 | 0.000549 | 6 | 2.4 | 0.0292 | 0 | 0 | 20 | 24.5 | 16 | 16 | 100 | 338 | 0.3 | 0 | 0 | 0 | 24459 | 35243 | 0.23403 | 0.19842 | 24 | 0.27962 | 0.31377 | 0.5184 | 2.0121 | 2.4 | 0.4 | 0 | 489.2511
2018 | 9 | 23 | 23 | Y4-5 | Dormitory | 2012 | 0 | 0 | 0.5 | 0.8 | 0.8 | 1 | 0 | 0.000549 | 7.5 | 3 | 0.0292 | 0.0002745 | 6 | 2.4 | 0.0292 | 0 | 0 | 20 | 24.5 | 14.7 | 14.7 | 100 | 0 | 0.2 | 0 | 0 | 0 | 24459 | 35243 | 0.23403 | 0.19842 | 24 | 0.27962 | 0.31377 | 0.5184 | 2.0121 | 2.4 | 0.4 | 0 | 74.0111
2018 | 9 | 23 | 0 | Y4-5 | Dormitory | 2012 | 0 | 0 | 0 | 0.2 | 0.2 | 1 | 0 | 0.000549 | 7.5 | 3 | 0.0292 | 0 | 1.5 | 0.6 | 0.0292 | 0 | 0 | 20 | 24.5 | 14.2 | 14.2 | 100 | 315 | 0.4 | 0 | 0 | 0 | 24459 | 35243 | 0.23403 | 0.19842 | 24 | 0.27962 | 0.31377 | 0.5184 | 2.0121 | 2.4 | 0.4 | 0 | 0
2018 | 9 | 24 | 1 | Y4-5 | Dormitory | 2012 | 0 | 0 | 0 | 0 | 0 | 1 | 0 | 0.000549 | 7.5 | 3 | 0.0292 | 0 | 0 | 0 | 0.0292 | 0 | 0 | 20 | 24.5 | 14.1 | 14.1 | 100 | 293 | 0.5 | 0 | 0 | 0 | 24459 | 35243 | 0.23403 | 0.19842 | 24 | 0.27962 | 0.31377 | 0.5184 | 2.0121 | 2.4 | 0.4 | 0 | 0
2018 | 9 | 24 | 2 | Y4-5 | Dormitory | 2012 | 0 | 0 | 0 | 0 | 0 | 1 | 0 | 0.000549 | 7.5 | 3 | 0.0292 | 0 | 0 | 0 | 0.0292 | 0 | 0 | 20 | 24.5 | 13.9 | 13.9 | 100 | 338 | 0.3 | 0 | 0 | 0 | 24459 | 35243 | 0.23403 | 0.19842 | 24 | 0.27962 | 0.31377 | 0.5184 | 2.0121 | 2.4 | 0.4 | 0 | 0
2018 | 9 | 24 | 3 | Y4-5 | Dormitory | 2012 | 0 | 0 | 0 | 0 | 0 | 1 | 0 | 0.000549 | 7.5 | 3 | 0.0292 | 0 | 0 | 0 | 0.0292 | 0 | 0 | 20 | 24.5 | 13.1 | 13.1 | 100 | 338 | 0.3 | 0 | 0 | 0 | 24459 | 35243 | 0.23403 | 0.19842 | 24 | 0.27962 | 0.31377 | 0.5184 | 2.0121 | 2.4 | 0.4 | 0 | 0
2018 | 9 | 24 | 4 | Y4-5 | Dormitory | 2012 | 0 | 0 | 0 | 0 | 0 | 1 | 0 | 0.000549 | 7.5 | 3 | 0.0292 | 0 | 0 | 0 | 0.0292 | 0 | 0 | 20 | 24.5 | 12.8 | 12.8 | 100 | 270 | 0.4 | 0 | 0 | 0 | 24459 | 35243 | 0.23403 | 0.19842 | 24 | 0.27962 | 0.31377 | 0.5184 | 2.0121 | 2.4 | 0.4 | 0 | 0
2018 | 9 | 24 | 5 | Y4-5 | Dormitory | 2012 | 0 | 0 | 0 | 0 | 0 | 1 | 0 | 0.000549 | 7.5 | 3 | 0.0292 | 0 | 0 | 0 | 0.0292 | 0 | 0 | 20 | 24.5 | 12.5 | 12.5 | 100 | 113 | 0.4 | 600 | 0 | 0 | 24459 | 35243 | 0.23403 | 0.19842 | 24 | 0.27962 | 0.31377 | 0.5184 | 2.0121 | 2.4 | 0.4 | 0 | 0
2018 | 9 | 24 | 6 | Y4-5 | Dormitory | 2012 | 0 | 0 | 0 | 0 | 0 | 1 | 0 | 0.000549 | 7.5 | 3 | 0.0292 | 0 | 0 | 0 | 0.0292 | 0 | 0 | 20 | 24.5 | 13.8 | 13.8 | 100 | 90 | 0.7 | 6600 | 0 | 0 | 24459 | 35243 | 0.23403 | 0.19842 | 24 | 0.27962 | 0.31377 | 0.5184 | 2.0121 | 2.4 | 0.4 | 0 | 267.2178
2018 | 9 | 24 | 7 | Y4-5 | Dormitory | 2012 | 0 | 0 | 0.5 | 0.2 | 0.2 | 1 | 0 | 0.000549 | 7.5 | 3 | 0.0292 | 0.0002745 | 1.5 | 0.6 | 0.0292 | 0 | 0 | 20 | 24.5 | 15.7 | 15.7 | 100 | 90 | 1.2 | 22200 | 0 | 0 | 24459 | 35243 | 0.23403 | 0.19842 | 24 | 0.27962 | 0.31377 | 0.5184 | 2.0121 | 2.4 | 0.4 | 40.5798 | 764.6479
2018 | 9 | 24 | 8 | Y4-5 | Dormitory | 2012 | 0 | 0 | 1 | 0.5 | 0.5 | 0.7 | 0 | 0.000549 | 7.5 | 3 | 0.0292 | 0.000549 | 3.75 | 1.5 | 0.02044 | 0 | 0 | 20 | 24.5 | 19.6 | 17.5 | 88 | 90 | 1.2 | 34200 | 0 | 0 | 24459 | 35243 | 0.23403 | 0.19842 | 24 | 0.27962 | 0.31377 | 0.5184 | 2.0121 | 2.4 | 0.4 | 320.5673 | 764.6479
2018 | 9 | 24 | 9 | Y4-5 | Dormitory | 2012 | 0 | 0 | 1 | 0.5 | 0.5 | 0.3 | 0.1 | 0.000549 | 7.5 | 3 | 0.0292 | 0.000549 | 3.75 | 1.5 | 0.00876 | 0 | 0 | 20 | 24.5 | 24.2 | 17.4 | 66 | 45 | 1.1 | 40800 | 0 | 0 | 24459 | 35243 | 0.23403 | 0.19842 | 24 | 0.27962 | 0.31377 | 0.5184 | 2.0121 | 2.4 | 0.4 | 454.9952 | 653.6312
2018 | 9 | 24 | 10 | Y4-5 | Dormitory | 2012 | 0 | 0 | 1 | 0.2 | 0.2 | 0.3 | 0.1 | 0.000549 | 7.5 | 3 | 0.0292 | 0.000549 | 1.5 | 0.6 | 0.00876 | 0 | 0 | 20 | 24.5 | 27 | 17.2 | 55 | 45 | 1.3 | 43800 | 0 | 0 | 24459 | 35243 | 0.23403 | 0.19842 | 24 | 0.27962 | 0.31377 | 0.5184 | 2.0121 | 2.4 | 0.4 | 520.8295 | 267.2178
2018 | 9 | 24 | 11 | Y4-5 | Dormitory | 2012 | 0 | 0 | 0.5 | 0.2 | 0.2 | 0.3 | 0.1 | 0.000549 | 7.5 | 3 | 0.0292 | 0.0002745 | 1.5 | 0.6 | 0.00876 | 0 | 0 | 20 | 24.5 | 28.9 | 16.1 | 46 | 0 | 1 | 44400 | 0 | 0 | 24459 | 35243 | 0.23403 | 0.19842 | 24 | 0.27962 | 0.31377 | 0.5184 | 2.0121 | 2.4 | 0.4 | 409.4569 | 0
2018 | 9 | 24 | 12 | Y4-5 | Dormitory | 2012 | 0 | 0 | 0 | 0 | 0 | 0.3 | 0.1 | 0.000549 | 7.5 | 3 | 0.0292 | 0 | 0 | 0 | 0.00876 | 0 | 0 | 20 | 24.5 | 30.4 | 11.4 | 31 | 225 | 1.2 | 42600 | 0 | 0 | 24459 | 35243 | 0.23403 | 0.19842 | 24 | 0.27962 | 0.31377 | 0.5184 | 2.0121 | 2.4 | 0.4 | 292.1756 | 0
2018 | 9 | 24 | 13 | Y4-5 | Dormitory | 2012 | 0 | 0 | 0 | 0 | 0 | 0.3 | 0 | 0.000549 | 7.5 | 3 | 0.0292 | 0 | 0 | 0 | 0.00876 | 0 | 0 | 20 | 24.5 | 30.7 | 12.6 | 33 | 248 | 1.4 | 36600 | 0 | 0 | 24459 | 35243 | 0.23403 | 0.19842 | 24 | 0.27962 | 0.31377 | 0.5184 | 2.0121 | 2.4 | 0.4 | 267.4905 | 0
2018 | 9 | 24 | 14 | Y4-5 | Dormitory | 2012 | 0 | 0 | 0 | 0 | 0 | 0.3 | 0 | 0.000549 | 7.5 | 3 | 0.0292 | 0 | 0 | 0 | 0.00876 | 0 | 0 | 20 | 24.5 | 29.6 | 13 | 36 | 248 | 1.3 | 27600 | 0 | 0 | 24459 | 35243 | 0.23403 | 0.19842 | 24 | 0.27962 | 0.31377 | 0.5184 | 2.0121 | 2.4 | 0.4 | 246.8033 | 0
2018 | 9 | 24 | 15 | Y4-5 | Dormitory | 2012 | 0 | 0 | 0 | 0 | 0 | 0.3 | 0 | 0.000549 | 7.5 | 3 | 0.0292 | 0 | 0 | 0 | 0.00876 | 0 | 0 | 20 | 24.5 | 27.6 | 13.2 | 41 | 248 | 0.8 | 12600 | 0 | 0 | 24459 | 35243 | 0.23403 | 0.19842 | 24 | 0.27962 | 0.31377 | 0.5184 | 2.0121 | 2.4 | 0.4 | 266.6834 | 0
2018 | 9 | 24 | 16 | Y4-5 | Dormitory | 2012 | 0 | 0 | 0 | 0 | 0 | 0.3 | 0 | 0.000549 | 7.5 | 3 | 0.0292 | 0 | 0 | 0 | 0.00876 | 0 | 0 | 20 | 24.5 | 23.3 | 14.5 | 58 | 203 | 1 | 1200 | 0 | 0 | 24459 | 35243 | 0.23403 | 0.19842 | 24 | 0.27962 | 0.31377 | 0.5184 | 2.0121 | 2.4 | 0.4 | 296.2895 | 0
2018 | 9 | 24 | 17 | Y4-5 | Dormitory | 2012 | 0 | 0 | 0 | 0 | 0 | 0.3 | 0.1 | 0.000549 | 7.5 | 3 | 0.0292 | 0 | 0 | 0 | 0.00876 | 0 | 0 | 20 | 24.5 | 21.5 | 14.4 | 64 | 135 | 0.8 | 0 | 0 | 0 | 24459 | 35243 | 0.23403 | 0.19842 | 24 | 0.27962 | 0.31377 | 0.5184 | 2.0121 | 2.4 | 0.4 | 261.5576 | 0
2018 | 9 | 24 | 18 | Y4-5 | Dormitory | 2012 | 0 | 0 | 0 | 0 | 0 | 0.7 | 0.1 | 0.000549 | 7.5 | 3 | 0.0292 | 0 | 0 | 0 | 0.02044 | 0 | 0 | 20 | 24.5 | 20.3 | 15.3 | 73 | 180 | 1.5 | 0 | 0 | 0 | 24459 | 35243 | 0.23403 | 0.19842 | 24 | 0.27962 | 0.31377 | 0.5184 | 2.0121 | 2.4 | 0.4 | 208.1322 | 185.0277
2018 | 9 | 24 | 19 | Y4-5 | Dormitory | 2012 | 0 | 0 | 0 | 0.5 | 0.5 | 1 | 0.1 | 0.000549 | 7.5 | 3 | 0.0292 | 0 | 3.75 | 1.5 | 0.0292 | 0 | 0 | 20 | 24.5 | 19.2 | 16.8 | 86 | 158 | 1.5 | 0 | 0 | 0 | 24459 | 35243 | 0.23403 | 0.19842 | 24 | 0.27962 | 0.31377 | 0.5184 | 2.0121 | 2.4 | 0.4 | 23.4624 | 489.2511
2018 | 9 | 24 | 20 | Y4-5 | Dormitory | 2012 | 0 | 0 | 0.5 | 0.8 | 0.8 | 1 | 0.1 | 0.000549 | 7.5 | 3 | 0.0292 | 0.0002745 | 6 | 2.4 | 0.0292 | 0 | 0 | 20 | 24.5 | 18.2 | 16.9 | 92 | 158 | 1.4 | 0 | 0 | 0 | 24459 | 35243 | 0.23403 | 0.19842 | 24 | 0.27962 | 0.31377 | 0.5184 | 2.0121 | 2.4 | 0.4 | 0 | 875.6645
2018 | 9 | 24 | 21 | Y4-5 | Dormitory | 2012 | 0 | 0 | 1 | 0.8 | 0.8 | 1 | 0.1 | 0.000549 | 7.5 | 3 | 0.0292 | 0.000549 | 6 | 2.4 | 0.0292 | 0 | 0 | 20 | 24.5 | 17.6 | 16.6 | 94 | 180 | 0.7 | 0 | 0 | 0 | 24459 | 35243 | 0.23403 | 0.19842 | 24 | 0.27962 | 0.31377 | 0.5184 | 2.0121 | 2.4 | 0.4 | 0 | 875.6645
2018 | 9 | 24 | 22 | Y4-5 | Dormitory | 2012 | 0 | 0 | 1 | 0.8 | 0.8 | 1 | 0.1 | 0.000549 | 7.5 | 3 | 0.0292 | 0.000549 | 6 | 2.4 | 0.0292 | 0 | 0 | 20 | 24.5 | 16.5 | 16.2 | 98 | 315 | 4.5 | 0 | 0 | 0 | 24459 | 35243 | 0.23403 | 0.19842 | 24 | 0.27962 | 0.31377 | 0.5184 | 2.0121 | 2.4 | 0.4 | 0 | 489.2511
2018 | 9 | 24 | 23 | Y4-5 | Dormitory | 2012 | 0 | 0 | 0.5 | 0.8 | 0.8 | 1 | 0 | 0.000549 | 7.5 | 3 | 0.0292 | 0.0002745 | 6 | 2.4 | 0.0292 | 0 | 0 | 20 | 24.5 | 21.4 | 19.1 | 87 | 315 | 8.5 | 0 | 0 | 0 | 24459 | 35243 | 0.23403 | 0.19842 | 24 | 0.27962 | 0.31377 | 0.5184 | 2.0121 | 2.4 | 0.4 | 0 | 74.0111
2018 | 9 | 24 | 0 | Y4-5 | Dormitory | 2012 | 0 | 0 | 0 | 0.2 | 0.2 | 1 | 0 | 0.000549 | 7.5 | 3 | 0.0292 | 0 | 1.5 | 0.6 | 0.0292 | 0 | 0 | 20 | 24.5 | 20.7 | 17.7 | 83 | 315 | 8.1 | 0 | 0 | 0 | 24459 | 35243 | 0.23403 | 0.19842 | 24 | 0.27962 | 0.31377 | 0.5184 | 2.0121 | 2.4 | 0.4 | 0 | 0
2018 | 9 | 25 | 1 | Y4-5 | Dormitory | 2012 | 0 | 0 | 0 | 0 | 0 | 1 | 0 | 0.000549 | 7.5 | 3 | 0.0292 | 0 | 0 | 0 | 0.0292 | 0 | 0 | 20 | 24.5 | 18.5 | 17.5 | 94 | 315 | 6.1 | 0 | 0 | 0 | 24459 | 35243 | 0.23403 | 0.19842 | 24 | 0.27962 | 0.31377 | 0.5184 | 2.0121 | 2.4 | 0.4 | 0 | 0
2018 | 9 | 25 | 2 | Y4-5 | Dormitory | 2012 | 0 | 0 | 0 | 0 | 0 | 1 | 0 | 0.000549 | 7.5 | 3 | 0.0292 | 0 | 0 | 0 | 0.0292 | 0 | 0 | 20 | 24.5 | 17.7 | 16.7 | 94 | 338 | 5.5 | 0 | 0 | 0 | 24459 | 35243 | 0.23403 | 0.19842 | 24 | 0.27962 | 0.31377 | 0.5184 | 2.0121 | 2.4 | 0.4 | 0 | 0
2018 | 9 | 25 | 3 | Y4-5 | Dormitory | 2012 | 0 | 0 | 0 | 0 | 0 | 1 | 0 | 0.000549 | 7.5 | 3 | 0.0292 | 0 | 0 | 0 | 0.0292 | 0 | 0 | 20 | 24.5 | 17.6 | 15.8 | 89 | 315 | 6.1 | 0 | 0 | 0 | 24459 | 35243 | 0.23403 | 0.19842 | 24 | 0.27962 | 0.31377 | 0.5184 | 2.0121 | 2.4 | 0.4 | 0 | 0
2018 | 9 | 25 | 4 | Y4-5 | Dormitory | 2012 | 0 | 0 | 0 | 0 | 0 | 1 | 0 | 0.000549 | 7.5 | 3 | 0.0292 | 0 | 0 | 0 | 0.0292 | 0 | 0 | 20 | 24.5 | 16.4 | 16.1 | 98 | 315 | 5.4 | 0 | 0.1 | 0.1 | 24459 | 35243 | 0.23403 | 0.19842 | 24 | 0.27962 | 0.31377 | 0.5184 | 2.0121 | 2.4 | 0.4 | 0 | 0
2018 | 9 | 25 | 5 | Y4-5 | Dormitory | 2012 | 0 | 0 | 0 | 0 | 0 | 1 | 0 | 0.000549 | 7.5 | 3 | 0.0292 | 0 | 0 | 0 | 0.0292 | 0 | 0 | 20 | 24.5 | 15.9 | 15.7 | 99 | 315 | 4.8 | 0 | 0.3 | 0.3 | 24459 | 35243 | 0.23403 | 0.19842 | 24 | 0.27962 | 0.31377 | 0.5184 | 2.0121 | 2.4 | 0.4 | 0 | 0
2018 | 9 | 25 | 6 | Y4-5 | Dormitory | 2012 | 0 | 0 | 0 | 0 | 0 | 1 | 0 | 0.000549 | 7.5 | 3 | 0.0292 | 0 | 0 | 0 | 0.0292 | 0 | 0 | 20 | 24.5 | 15.6 | 15.3 | 98 | 338 | 3.9 | 600 | 0 | 0 | 24459 | 35243 | 0.23403 | 0.19842 | 24 | 0.27962 | 0.31377 | 0.5184 | 2.0121 | 2.4 | 0.4 | 0 | 267.2178
2018 | 9 | 25 | 7 | Y4-5 | Dormitory | 2012 | 0 | 0 | 0.5 | 0.2 | 0.2 | 1 | 0 | 0.000549 | 7.5 | 3 | 0.0292 | 0.0002745 | 1.5 | 0.6 | 0.0292 | 0 | 0 | 20 | 24.5 | 15.6 | 14.8 | 95 | 338 | 5.1 | 1200 | 0 | 0 | 24459 | 35243 | 0.23403 | 0.19842 | 24 | 0.27962 | 0.31377 | 0.5184 | 2.0121 | 2.4 | 0.4 | 38.7479 | 764.6479
2018 | 9 | 25 | 8 | Y4-5 | Dormitory | 2012 | 0 | 0 | 1 | 0.5 | 0.5 | 0.7 | 0 | 0.000549 | 7.5 | 3 | 0.0292 | 0.000549 | 3.75 | 1.5 | 0.02044 | 0 | 0 | 20 | 24.5 | 15.2 | 14.7 | 97 | 338 | 4.8 | 2400 | 0.1 | 0.1 | 24459 | 35243 | 0.23403 | 0.19842 | 24 | 0.27962 | 0.31377 | 0.5184 | 2.0121 | 2.4 | 0.4 | 350.8427 | 764.6479
2018 | 9 | 25 | 9 | Y4-5 | Dormitory | 2012 | 0 | 0 | 1 | 0.5 | 0.5 | 0.3 | 0.1 | 0.000549 | 7.5 | 3 | 0.0292 | 0.000549 | 3.75 | 1.5 | 0.00876 | 0 | 0 | 20 | 24.5 | 14.8 | 14.6 | 99 | 338 | 4.1 | 2400 | 0.2 | 0.2 | 24459 | 35243 | 0.23403 | 0.19842 | 24 | 0.27962 | 0.31377 | 0.5184 | 2.0121 | 2.4 | 0.4 | 482.8318 | 653.6312
2018 | 9 | 25 | 10 | Y4-5 | Dormitory | 2012 | 0 | 0 | 1 | 0.2 | 0.2 | 0.3 | 0.1 | 0.000549 | 7.5 | 3 | 0.0292 | 0.000549 | 1.5 | 0.6 | 0.00876 | 0 | 0 | 20 | 24.5 | 14.8 | 14.3 | 97 | 315 | 4.3 | 4200 | 0 | 0 | 24459 | 35243 | 0.23403 | 0.19842 | 24 | 0.27962 | 0.31377 | 0.5184 | 2.0121 | 2.4 | 0.4 | 539.2535 | 267.2178
2018 | 9 | 25 | 11 | Y4-5 | Dormitory | 2012 | 0 | 0 | 0.5 | 0.2 | 0.2 | 0.3 | 0.1 | 0.000549 | 7.5 | 3 | 0.0292 | 0.0002745 | 1.5 | 0.6 | 0.00876 | 0 | 0 | 20 | 24.5 | 14.4 | 14.2 | 99 | 338 | 4.1 | 3600 | 0.1 | 0.1 | 24459 | 35243 | 0.23403 | 0.19842 | 24 | 0.27962 | 0.31377 | 0.5184 | 2.0121 | 2.4 | 0.4 | 408.0852 | 0
2018 | 9 | 25 | 12 | Y4-5 | Dormitory | 2012 | 0 | 0 | 0 | 0 | 0 | 0.3 | 0.1 | 0.000549 | 7.5 | 3 | 0.0292 | 0 | 0 | 0 | 0.00876 | 0 | 0 | 20 | 24.5 | 14.4 | 14.2 | 99 | 338 | 3.1 | 3600 | 0.1 | 0.1 | 24459 | 35243 | 0.23403 | 0.19842 | 24 | 0.27962 | 0.31377 | 0.5184 | 2.0121 | 2.4 | 0.4 | 267.8406 | 0
2018 | 9 | 25 | 13 | Y4-5 | Dormitory | 2012 | 0 | 0 | 0 | 0 | 0 | 0.3 | 0 | 0.000549 | 7.5 | 3 | 0.0292 | 0 | 0 | 0 | 0.00876 | 0 | 0 | 20 | 24.5 | 14.1 | 13.8 | 98 | 338 | 3.9 | 3000 | 0.1 | 0.1 | 24459 | 35243 | 0.23403 | 0.19842 | 24 | 0.27962 | 0.31377 | 0.5184 | 2.0121 | 2.4 | 0.4 | 245.8828 | 0
2018 | 9 | 25 | 14 | Y4-5 | Dormitory | 2012 | 0 | 0 | 0 | 0 | 0 | 0.3 | 0 | 0.000549 | 7.5 | 3 | 0.0292 | 0 | 0 | 0 | 0.00876 | 0 | 0 | 20 | 24.5 | 13.8 | 13.5 | 98 | 338 | 2.8 | 1800 | 0.1 | 0.1 | 24459 | 35243 | 0.23403 | 0.19842 | 24 | 0.27962 | 0.31377 | 0.5184 | 2.0121 | 2.4 | 0.4 | 231.5497 | 0
2018 | 9 | 25 | 15 | Y4-5 | Dormitory | 2012 | 0 | 0 | 0 | 0 | 0 | 0.3 | 0 | 0.000549 | 7.5 | 3 | 0.0292 | 0 | 0 | 0 | 0.00876 | 0 | 0 | 20 | 24.5 | 14.1 | 13.8 | 98 | 0 | 2.9 | 2400 | 0.5 | 0.5 | 24459 | 35243 | 0.23403 | 0.19842 | 24 | 0.27962 | 0.31377 | 0.5184 | 2.0121 | 2.4 | 0.4 | 246.4055 | 0
2018 | 9 | 25 | 16 | Y4-5 | Dormitory | 2012 | 0 | 0 | 0 | 0 | 0 | 0.3 | 0 | 0.000549 | 7.5 | 3 | 0.0292 | 0 | 0 | 0 | 0.00876 | 0 | 0 | 20 | 24.5 | 13.7 | 13.2 | 97 | 338 | 2.6 | 600 | 0.6 | 0.6 | 24459 | 35243 | 0.23403 | 0.19842 | 24 | 0.27962 | 0.31377 | 0.5184 | 2.0121 | 2.4 | 0.4 | 298.0936 | 0
2018 | 9 | 25 | 17 | Y4-5 | Dormitory | 2012 | 0 | 0 | 0 | 0 | 0 | 0.3 | 0.1 | 0.000549 | 7.5 | 3 | 0.0292 | 0 | 0 | 0 | 0.00876 | 0 | 0 | 20 | 24.5 | 13.2 | 12.6 | 96 | 315 | 2.8 | 0 | 0 | 0 | 24459 | 35243 | 0.23403 | 0.19842 | 24 | 0.27962 | 0.31377 | 0.5184 | 2.0121 | 2.4 | 0.4 | 281.5673 | 0
2018 | 9 | 25 | 18 | Y4-5 | Dormitory | 2012 | 0 | 0 | 0 | 0 | 0 | 0.7 | 0.1 | 0.000549 | 7.5 | 3 | 0.0292 | 0 | 0 | 0 | 0.02044 | 0 | 0 | 20 | 24.5 | 13.1 | 12.8 | 98 | 0 | 2 | 0 | 0.1 | 0.1 | 24459 | 35243 | 0.23403 | 0.19842 | 24 | 0.27962 | 0.31377 | 0.5184 | 2.0121 | 2.4 | 0.4 | 222.6902 | 185.0277
2018 | 9 | 25 | 19 | Y4-5 | Dormitory | 2012 | 0 | 0 | 0 | 0.5 | 0.5 | 1 | 0.1 | 0.000549 | 7.5 | 3 | 0.0292 | 0 | 3.75 | 1.5 | 0.0292 | 0 | 0 | 20 | 24.5 | 13.2 | 13.2 | 100 | 23 | 1.2 | 0 | 0.2 | 0.2 | 24459 | 35243 | 0.23403 | 0.19842 | 24 | 0.27962 | 0.31377 | 0.5184 | 2.0121 | 2.4 | 0.4 | 26.7365 | 489.2511
2018 | 9 | 25 | 20 | Y4-5 | Dormitory | 2012 | 0 | 0 | 0.5 | 0.8 | 0.8 | 1 | 0.1 | 0.000549 | 7.5 | 3 | 0.0292 | 0.0002745 | 6 | 2.4 | 0.0292 | 0 | 0 | 20 | 24.5 | 12.9 | 12.7 | 99 | 270 | 0.9 | 0 | 0 | 0 | 24459 | 35243 | 0.23403 | 0.19842 | 24 | 0.27962 | 0.31377 | 0.5184 | 2.0121 | 2.4 | 0.4 | 0 | 875.6645
2018 | 9 | 25 | 21 | Y4-5 | Dormitory | 2012 | 0 | 0 | 1 | 0.8 | 0.8 | 1 | 0.1 | 0.000549 | 7.5 | 3 | 0.0292 | 0.000549 | 6 | 2.4 | 0.0292 | 0 | 0 | 20 | 24.5 | 13 | 13 | 100 | 113 | 0.8 | 0 | 0 | 0 | 24459 | 35243 | 0.23403 | 0.19842 | 24 | 0.27962 | 0.31377 | 0.5184 | 2.0121 | 2.4 | 0.4 | 0 | 875.6645
2018 | 9 | 25 | 22 | Y4-5 | Dormitory | 2012 | 0 | 0 | 1 | 0.8 | 0.8 | 1 | 0.1 | 0.000549 | 7.5 | 3 | 0.0292 | 0.000549 | 6 | 2.4 | 0.0292 | 0 | 0 | 20 | 24.5 | 13.2 | 13 | 99 | 113 | 1.1 | 0 | 0 | 0 | 24459 | 35243 | 0.23403 | 0.19842 | 24 | 0.27962 | 0.31377 | 0.5184 | 2.0121 | 2.4 | 0.4 | 0 | 489.2511
2018 | 9 | 25 | 23 | Y4-5 | Dormitory | 2012 | 0 | 0 | 0.5 | 0.8 | 0.8 | 1 | 0 | 0.000549 | 7.5 | 3 | 0.0292 | 0.0002745 | 6 | 2.4 | 0.0292 | 0 | 0 | 20 | 24.5 | 12.9 | 12.9 | 100 | 0 | 2 | 0 | 0.1 | 0.1 | 24459 | 35243 | 0.23403 | 0.19842 | 24 | 0.27962 | 0.31377 | 0.5184 | 2.0121 | 2.4 | 0.4 | 0 | 74.0111
2018 | 9 | 25 | 0 | Y4-5 | Dormitory | 2012 | 0 | 0 | 0 | 0.2 | 0.2 | 1 | 0 | 0.000549 | 7.5 | 3 | 0.0292 | 0 | 1.5 | 0.6 | 0.0292 | 0 | 0 | 20 | 24.5 | 12.8 | 12 | 95 | 338 | 2.9 | 0 | 0.1 | 0.1 | 24459 | 35243 | 0.23403 | 0.19842 | 24 | 0.27962 | 0.31377 | 0.5184 | 2.0121 | 2.4 | 0.4 | 0 | 0
2018 | 9 | 26 | 1 | Y4-5 | Dormitory | 2012 | 0 | 0 | 0 | 0 | 0 | 1 | 0 | 0.000549 | 7.5 | 3 | 0.0292 | 0 | 0 | 0 | 0.0292 | 0 | 0 | 20 | 24.5 | 13 | 12.2 | 95 | 338 | 3.3 | 0 | 1.2 | 1.2 | 24459 | 35243 | 0.23403 | 0.19842 | 24 | 0.27962 | 0.31377 | 0.5184 | 2.0121 | 2.4 | 0.4 | 0 | 0
2018 | 9 | 26 | 2 | Y4-5 | Dormitory | 2012 | 0 | 0 | 0 | 0 | 0 | 1 | 0 | 0.000549 | 7.5 | 3 | 0.0292 | 0 | 0 | 0 | 0.0292 | 0 | 0 | 20 | 24.5 | 12.9 | 11.8 | 93 | 23 | 2.6 | 0 | 0.3 | 0.3 | 24459 | 35243 | 0.23403 | 0.19842 | 24 | 0.27962 | 0.31377 | 0.5184 | 2.0121 | 2.4 | 0.4 | 0 | 0
2018 | 9 | 26 | 3 | Y4-5 | Dormitory | 2012 | 0 | 0 | 0 | 0 | 0 | 1 | 0 | 0.000549 | 7.5 | 3 | 0.0292 | 0 | 0 | 0 | 0.0292 | 0 | 0 | 20 | 24.5 | 12.7 | 11.7 | 94 | 68 | 1.5 | 0 | 0.9 | 0.9 | 24459 | 35243 | 0.23403 | 0.19842 | 24 | 0.27962 | 0.31377 | 0.5184 | 2.0121 | 2.4 | 0.4 | 0 | 0
2018 | 9 | 26 | 4 | Y4-5 | Dormitory | 2012 | 0 | 0 | 0 | 0 | 0 | 1 | 0 | 0.000549 | 7.5 | 3 | 0.0292 | 0 | 0 | 0 | 0.0292 | 0 | 0 | 20 | 24.5 | 12.1 | 12.1 | 100 | 293 | 2.9 | 0 | 0.2 | 0.2 | 24459 | 35243 | 0.23403 | 0.19842 | 24 | 0.27962 | 0.31377 | 0.5184 | 2.0121 | 2.4 | 0.4 | 0 | 0
2018 | 9 | 26 | 5 | Y4-5 | Dormitory | 2012 | 0 | 0 | 0 | 0 | 0 | 1 | 0 | 0.000549 | 7.5 | 3 | 0.0292 | 0 | 0 | 0 | 0.0292 | 0 | 0 | 20 | 24.5 | 13 | 10.5 | 85 | 0 | 3 | 0 | 0.3 | 0.3 | 24459 | 35243 | 0.23403 | 0.19842 | 24 | 0.27962 | 0.31377 | 0.5184 | 2.0121 | 2.4 | 0.4 | 0 | 0
2018 | 9 | 26 | 6 | Y4-5 | Dormitory | 2012 | 0 | 0 | 0 | 0 | 0 | 1 | 0 | 0.000549 | 7.5 | 3 | 0.0292 | 0 | 0 | 0 | 0.0292 | 0 | 0 | 20 | 24.5 | 12.6 | 11.5 | 93 | 338 | 3.5 | 2400 | 0.1 | 0.1 | 24459 | 35243 | 0.23403 | 0.19842 | 24 | 0.27962 | 0.31377 | 0.5184 | 2.0121 | 2.4 | 0.4 | 0 | 267.2178
2018 | 9 | 26 | 7 | Y4-5 | Dormitory | 2012 | 0 | 0 | 0.5 | 0.2 | 0.2 | 1 | 0 | 0.000549 | 7.5 | 3 | 0.0292 | 0.0002745 | 1.5 | 0.6 | 0.0292 | 0 | 0 | 20 | 24.5 | 13.4 | 11.4 | 88 | 23 | 3.1 | 6000 | 1.3 | 1.3 | 24459 | 35243 | 0.23403 | 0.19842 | 24 | 0.27962 | 0.31377 | 0.5184 | 2.0121 | 2.4 | 0.4 | 45.8276 | 764.6479
2018 | 9 | 26 | 8 | Y4-5 | Dormitory | 2012 | 0 | 0 | 1 | 0.5 | 0.5 | 0.7 | 0 | 0.000549 | 7.5 | 3 | 0.0292 | 0.000549 | 3.75 | 1.5 | 0.02044 | 0 | 0 | 20 | 24.5 | 13.3 | 11.7 | 90 | 0 | 1.8 | 5400 | 0.9 | 0.9 | 24459 | 35243 | 0.23403 | 0.19842 | 24 | 0.27962 | 0.31377 | 0.5184 | 2.0121 | 2.4 | 0.4 | 326.4859 | 764.6479
2018 | 9 | 26 | 9 | Y4-5 | Dormitory | 2012 | 0 | 0 | 1 | 0.5 | 0.5 | 0.3 | 0.1 | 0.000549 | 7.5 | 3 | 0.0292 | 0.000549 | 3.75 | 1.5 | 0.00876 | 0 | 0 | 20 | 24.5 | 13.3 | 11.8 | 91 | 68 | 2 | 3600 | 1.3 | 1.3 | 24459 | 35243 | 0.23403 | 0.19842 | 24 | 0.27962 | 0.31377 | 0.5184 | 2.0121 | 2.4 | 0.4 | 397.3589 | 653.6312
2018 | 9 | 26 | 10 | Y4-5 | Dormitory | 2012 | 0 | 0 | 1 | 0.2 | 0.2 | 0.3 | 0.1 | 0.000549 | 7.5 | 3 | 0.0292 | 0.000549 | 1.5 | 0.6 | 0.00876 | 0 | 0 | 20 | 24.5 | 14.2 | 12.4 | 89 | 0 | 3.1 | 12000 | 0.1 | 0.1 | 24459 | 35243 | 0.23403 | 0.19842 | 24 | 0.27962 | 0.31377 | 0.5184 | 2.0121 | 2.4 | 0.4 | 452.1208 | 267.2178
2018 | 9 | 26 | 11 | Y4-5 | Dormitory | 2012 | 0 | 0 | 0.5 | 0.2 | 0.2 | 0.3 | 0.1 | 0.000549 | 7.5 | 3 | 0.0292 | 0.0002745 | 1.5 | 0.6 | 0.00876 | 0 | 0 | 20 | 24.5 | 15.8 | 10.1 | 69 | 0 | 4.4 | 13200 | 0.2 | 0.2 | 24459 | 35243 | 0.23403 | 0.19842 | 24 | 0.27962 | 0.31377 | 0.5184 | 2.0121 | 2.4 | 0.4 | 414.9395 | 0
2018 | 9 | 26 | 12 | Y4-5 | Dormitory | 2012 | 0 | 0 | 0 | 0 | 0 | 0.3 | 0.1 | 0.000549 | 7.5 | 3 | 0.0292 | 0 | 0 | 0 | 0.00876 | 0 | 0 | 20 | 24.5 | 17.4 | 8.2 | 55 | 23 | 5.9 | 30600 | 0 | 0 | 24459 | 35243 | 0.23403 | 0.19842 | 24 | 0.27962 | 0.31377 | 0.5184 | 2.0121 | 2.4 | 0.4 | 317.4364 | 0
2018 | 9 | 26 | 13 | Y4-5 | Dormitory | 2012 | 0 | 0 | 0 | 0 | 0 | 0.3 | 0 | 0.000549 | 7.5 | 3 | 0.0292 | 0 | 0 | 0 | 0.00876 | 0 | 0 | 20 | 24.5 | 15 | 11.2 | 78 | 0 | 5.3 | 14400 | 0 | 0 | 24459 | 35243 | 0.23403 | 0.19842 | 24 | 0.27962 | 0.31377 | 0.5184 | 2.0121 | 2.4 | 0.4 | 293.9934 | 0
2018 | 9 | 26 | 14 | Y4-5 | Dormitory | 2012 | 0 | 0 | 0 | 0 | 0 | 0.3 | 0 | 0.000549 | 7.5 | 3 | 0.0292 | 0 | 0 | 0 | 0.00876 | 0 | 0 | 20 | 24.5 | 15.1 | 11.6 | 80 | 0 | 5.8 | 16200 | 0.2 | 0.2 | 24459 | 35243 | 0.23403 | 0.19842 | 24 | 0.27962 | 0.31377 | 0.5184 | 2.0121 | 2.4 | 0.4 | 285.4964 | 0
2018 | 9 | 26 | 15 | Y4-5 | Dormitory | 2012 | 0 | 0 | 0 | 0 | 0 | 0.3 | 0 | 0.000549 | 7.5 | 3 | 0.0292 | 0 | 0 | 0 | 0.00876 | 0 | 0 | 20 | 24.5 | 16 | 9.4 | 65 | 0 | 5.4 | 8400 | 0 | 0 | 24459 | 35243 | 0.23403 | 0.19842 | 24 | 0.27962 | 0.31377 | 0.5184 | 2.0121 | 2.4 | 0.4 | 319.8602 | 0
2018 | 9 | 26 | 16 | Y4-5 | Dormitory | 2012 | 0 | 0 | 0 | 0 | 0 | 0.3 | 0 | 0.000549 | 7.5 | 3 | 0.0292 | 0 | 0 | 0 | 0.00876 | 0 | 0 | 20 | 24.5 | 13 | 11.4 | 90 | 338 | 5.2 | 1200 | 0.8 | 0.8 | 24459 | 35243 | 0.23403 | 0.19842 | 24 | 0.27962 | 0.31377 | 0.5184 | 2.0121 | 2.4 | 0.4 | 345.4734 | 0
2018 | 9 | 26 | 17 | Y4-5 | Dormitory | 2012 | 0 | 0 | 0 | 0 | 0 | 0.3 | 0.1 | 0.000549 | 7.5 | 3 | 0.0292 | 0 | 0 | 0 | 0.00876 | 0 | 0 | 20 | 24.5 | 13.2 | 11.9 | 92 | 338 | 5.8 | 0 | 1.2 | 1.2 | 24459 | 35243 | 0.23403 | 0.19842 | 24 | 0.27962 | 0.31377 | 0.5184 | 2.0121 | 2.4 | 0.4 | 277.5153 | 0
2018 | 9 | 26 | 18 | Y4-5 | Dormitory | 2012 | 0 | 0 | 0 | 0 | 0 | 0.7 | 0.1 | 0.000549 | 7.5 | 3 | 0.0292 | 0 | 0 | 0 | 0.02044 | 0 | 0 | 20 | 24.5 | 12.9 | 12.1 | 95 | 0 | 3.6 | 0 | 3.3 | 3.3 | 24459 | 35243 | 0.23403 | 0.19842 | 24 | 0.27962 | 0.31377 | 0.5184 | 2.0121 | 2.4 | 0.4 | 190.2613 | 185.0277
2018 | 9 | 26 | 19 | Y4-5 | Dormitory | 2012 | 0 | 0 | 0 | 0.5 | 0.5 | 1 | 0.1 | 0.000549 | 7.5 | 3 | 0.0292 | 0 | 3.75 | 1.5 | 0.0292 | 0 | 0 | 20 | 24.5 | 13.6 | 11.3 | 86 | 23 | 2.5 | 0 | 0.2 | 0.2 | 24459 | 35243 | 0.23403 | 0.19842 | 24 | 0.27962 | 0.31377 | 0.5184 | 2.0121 | 2.4 | 0.4 | 20.9791 | 489.2511
2018 | 9 | 26 | 20 | Y4-5 | Dormitory | 2012 | 0 | 0 | 0.5 | 0.8 | 0.8 | 1 | 0.1 | 0.000549 | 7.5 | 3 | 0.0292 | 0.0002745 | 6 | 2.4 | 0.0292 | 0 | 0 | 20 | 24.5 | 13.4 | 11.6 | 89 | 68 | 2.7 | 0 | 2.7 | 2.7 | 24459 | 35243 | 0.23403 | 0.19842 | 24 | 0.27962 | 0.31377 | 0.5184 | 2.0121 | 2.4 | 0.4 | 0 | 875.6645
2018 | 9 | 26 | 21 | Y4-5 | Dormitory | 2012 | 0 | 0 | 1 | 0.8 | 0.8 | 1 | 0.1 | 0.000549 | 7.5 | 3 | 0.0292 | 0.000549 | 6 | 2.4 | 0.0292 | 0 | 0 | 20 | 24.5 | 13 | 11.6 | 91 | 23 | 3.2 | 0 | 1.1 | 1.1 | 24459 | 35243 | 0.23403 | 0.19842 | 24 | 0.27962 | 0.31377 | 0.5184 | 2.0121 | 2.4 | 0.4 | 0 | 875.6645
2018 | 9 | 26 | 22 | Y4-5 | Dormitory | 2012 | 0 | 0 | 1 | 0.8 | 0.8 | 1 | 0.1 | 0.000549 | 7.5 | 3 | 0.0292 | 0.000549 | 6 | 2.4 | 0.0292 | 0 | 0 | 20 | 24.5 | 13.1 | 12 | 93 | 23 | 2.7 | 0 | 2.2 | 2.2 | 24459 | 35243 | 0.23403 | 0.19842 | 24 | 0.27962 | 0.31377 | 0.5184 | 2.0121 | 2.4 | 0.4 | 0 | 489.2511
2018 | 9 | 26 | 23 | Y4-5 | Dormitory | 2012 | 0 | 0 | 0.5 | 0.8 | 0.8 | 1 | 0 | 0.000549 | 7.5 | 3 | 0.0292 | 0.0002745 | 6 | 2.4 | 0.0292 | 0 | 0 | 20 | 24.5 | 13.7 | 11.2 | 85 | 23 | 3 | 0 | 0 | 0 | 24459 | 35243 | 0.23403 | 0.19842 | 24 | 0.27962 | 0.31377 | 0.5184 | 2.0121 | 2.4 | 0.4 | 0 | 74.0111
2018 | 9 | 26 | 0 | Y4-5 | Dormitory | 2012 | 0 | 0 | 0 | 0.2 | 0.2 | 1 | 0 | 0.000549 | 7.5 | 3 | 0.0292 | 0 | 1.5 | 0.6 | 0.0292 | 0 | 0 | 20 | 24.5 | 13.8 | 8.8 | 72 | 0 | 3.9 | 0 | 0.2 | 0.2 | 24459 | 35243 | 0.23403 | 0.19842 | 24 | 0.27962 | 0.31377 | 0.5184 | 2.0121 | 2.4 | 0.4 | 0 | 0
2018 | 9 | 27 | 1 | Y4-5 | Dormitory | 2012 | 0 | 0 | 0 | 0 | 0 | 1 | 0 | 0.000549 | 7.5 | 3 | 0.0292 | 0 | 0 | 0 | 0.0292 | 0 | 0 | 20 | 24.5 | 15.2 | 9.1 | 67 | 0 | 4.2 | 0 | 0 | 0 | 24459 | 35243 | 0.23403 | 0.19842 | 24 | 0.27962 | 0.31377 | 0.5184 | 2.0121 | 2.4 | 0.4 | 0 | 0
2018 | 9 | 27 | 2 | Y4-5 | Dormitory | 2012 | 0 | 0 | 0 | 0 | 0 | 1 | 0 | 0.000549 | 7.5 | 3 | 0.0292 | 0 | 0 | 0 | 0.0292 | 0 | 0 | 20 | 24.5 | 13.8 | 10.9 | 83 | 0 | 4.7 | 0 | 0.9 | 0.9 | 24459 | 35243 | 0.23403 | 0.19842 | 24 | 0.27962 | 0.31377 | 0.5184 | 2.0121 | 2.4 | 0.4 | 0 | 0
2018 | 9 | 27 | 3 | Y4-5 | Dormitory | 2012 | 0 | 0 | 0 | 0 | 0 | 1 | 0 | 0.000549 | 7.5 | 3 | 0.0292 | 0 | 0 | 0 | 0.0292 | 0 | 0 | 20 | 24.5 | 15 | 10 | 72 | 0 | 5.3 | 0 | 1.1 | 1.1 | 24459 | 35243 | 0.23403 | 0.19842 | 24 | 0.27962 | 0.31377 | 0.5184 | 2.0121 | 2.4 | 0.4 | 0 | 0
2018 | 9 | 27 | 4 | Y4-5 | Dormitory | 2012 | 0 | 0 | 0 | 0 | 0 | 1 | 0 | 0.000549 | 7.5 | 3 | 0.0292 | 0 | 0 | 0 | 0.0292 | 0 | 0 | 20 | 24.5 | 15.1 | 10 | 72 | 0 | 4.6 | 0 | 0.2 | 0.2 | 24459 | 35243 | 0.23403 | 0.19842 | 24 | 0.27962 | 0.31377 | 0.5184 | 2.0121 | 2.4 | 0.4 | 0 | 0
2018 | 9 | 27 | 5 | Y4-5 | Dormitory | 2012 | 0 | 0 | 0 | 0 | 0 | 1 | 0 | 0.000549 | 7.5 | 3 | 0.0292 | 0 | 0 | 0 | 0.0292 | 0 | 0 | 20 | 24.5 | 15.5 | 9.1 | 66 | 23 | 3.9 | 0 | 0 | 0 | 24459 | 35243 | 0.23403 | 0.19842 | 24 | 0.27962 | 0.31377 | 0.5184 | 2.0121 | 2.4 | 0.4 | 0 | 0
2018 | 9 | 27 | 6 | Y4-5 | Dormitory | 2012 | 0 | 0 | 0 | 0 | 0 | 1 | 0 | 0.000549 | 7.5 | 3 | 0.0292 | 0 | 0 | 0 | 0.0292 | 0 | 0 | 20 | 24.5 | 15.2 | 10.8 | 75 | 45 | 3.8 | 0 | 0.3 | 0.3 | 24459 | 35243 | 0.23403 | 0.19842 | 24 | 0.27962 | 0.31377 | 0.5184 | 2.0121 | 2.4 | 0.4 | 0 | 267.2178
2018 | 9 | 27 | 7 | Y4-5 | Dormitory | 2012 | 0 | 0 | 0.5 | 0.2 | 0.2 | 1 | 0 | 0.000549 | 7.5 | 3 | 0.0292 | 0.0002745 | 1.5 | 0.6 | 0.0292 | 0 | 0 | 20 | 24.5 | 14.5 | 12 | 85 | 68 | 2.3 | 600 | 1.7 | 1.7 | 24459 | 35243 | 0.23403 | 0.19842 | 24 | 0.27962 | 0.31377 | 0.5184 | 2.0121 | 2.4 | 0.4 | 40.8537 | 764.6479
2018 | 9 | 27 | 8 | Y4-5 | Dormitory | 2012 | 0 | 0 | 1 | 0.5 | 0.5 | 0.7 | 0 | 0.000549 | 7.5 | 3 | 0.0292 | 0.000549 | 3.75 | 1.5 | 0.02044 | 0 | 0 | 20 | 24.5 | 14.4 | 13.3 | 93 | 68 | 2.2 | 2400 | 0.7 | 0.7 | 24459 | 35243 | 0.23403 | 0.19842 | 24 | 0.27962 | 0.31377 | 0.5184 | 2.0121 | 2.4 | 0.4 | 319.5718 | 764.6479
2018 | 9 | 27 | 9 | Y4-5 | Dormitory | 2012 | 0 | 0 | 1 | 0.5 | 0.5 | 0.3 | 0.1 | 0.000549 | 7.5 | 3 | 0.0292 | 0.000549 | 3.75 | 1.5 | 0.00876 | 0 | 0 | 20 | 24.5 | 15 | 14.2 | 95 | 45 | 1.9 | 4200 | 1.8 | 1.8 | 24459 | 35243 | 0.23403 | 0.19842 | 24 | 0.27962 | 0.31377 | 0.5184 | 2.0121 | 2.4 | 0.4 | 460.6292 | 653.6312
2018 | 9 | 27 | 10 | Y4-5 | Dormitory | 2012 | 0 | 0 | 1 | 0.2 | 0.2 | 0.3 | 0.1 | 0.000549 | 7.5 | 3 | 0.0292 | 0.000549 | 1.5 | 0.6 | 0.00876 | 0 | 0 | 20 | 24.5 | 14.8 | 14.3 | 97 | 23 | 1.7 | 1800 | 2.4 | 2.4 | 24459 | 35243 | 0.23403 | 0.19842 | 24 | 0.27962 | 0.31377 | 0.5184 | 2.0121 | 2.4 | 0.4 | 506.4194 | 267.2178
2018 | 9 | 27 | 11 | Y4-5 | Dormitory | 2012 | 0 | 0 | 0.5 | 0.2 | 0.2 | 0.3 | 0.1 | 0.000549 | 7.5 | 3 | 0.0292 | 0.0002745 | 1.5 | 0.6 | 0.00876 | 0 | 0 | 20 | 24.5 | 14.9 | 14.4 | 97 | 0 | 3.5 | 2400 | 0.6 | 0.6 | 24459 | 35243 | 0.23403 | 0.19842 | 24 | 0.27962 | 0.31377 | 0.5184 | 2.0121 | 2.4 | 0.4 | 401.5124 | 0
2018 | 9 | 27 | 12 | Y4-5 | Dormitory | 2012 | 0 | 0 | 0 | 0 | 0 | 0.3 | 0.1 | 0.000549 | 7.5 | 3 | 0.0292 | 0 | 0 | 0 | 0.00876 | 0 | 0 | 20 | 24.5 | 15.9 | 13.7 | 87 | 0 | 4.6 | 3000 | 0 | 0 | 24459 | 35243 | 0.23403 | 0.19842 | 24 | 0.27962 | 0.31377 | 0.5184 | 2.0121 | 2.4 | 0.4 | 291.3435 | 0
2018 | 9 | 27 | 13 | Y4-5 | Dormitory | 2012 | 0 | 0 | 0 | 0 | 0 | 0.3 | 0 | 0.000549 | 7.5 | 3 | 0.0292 | 0 | 0 | 0 | 0.00876 | 0 | 0 | 20 | 24.5 | 16.4 | 13.7 | 84 | 0 | 4.6 | 1800 | 0.2 | 0.2 | 24459 | 35243 | 0.23403 | 0.19842 | 24 | 0.27962 | 0.31377 | 0.5184 | 2.0121 | 2.4 | 0.4 | 271.3027 | 0
2018 | 9 | 27 | 14 | Y4-5 | Dormitory | 2012 | 0 | 0 | 0 | 0 | 0 | 0.3 | 0 | 0.000549 | 7.5 | 3 | 0.0292 | 0 | 0 | 0 | 0.00876 | 0 | 0 | 20 | 24.5 | 16.2 | 13.8 | 86 | 23 | 4 | 600 | 0.2 | 0.2 | 24459 | 35243 | 0.23403 | 0.19842 | 24 | 0.27962 | 0.31377 | 0.5184 | 2.0121 | 2.4 | 0.4 | 265.2809 | 0
2018 | 9 | 27 | 15 | Y4-5 | Dormitory | 2012 | 0 | 0 | 0 | 0 | 0 | 0.3 | 0 | 0.000549 | 7.5 | 3 | 0.0292 | 0 | 0 | 0 | 0.00876 | 0 | 0 | 20 | 24.5 | 17 | 13.5 | 80 | 0 | 3.2 | 600 | 0.1 | 0.1 | 24459 | 35243 | 0.23403 | 0.19842 | 24 | 0.27962 | 0.31377 | 0.5184 | 2.0121 | 2.4 | 0.4 | 295.9228 | 0
2018 | 9 | 27 | 16 | Y4-5 | Dormitory | 2012 | 0 | 0 | 0 | 0 | 0 | 0.3 | 0 | 0.000549 | 7.5 | 3 | 0.0292 | 0 | 0 | 0 | 0.00876 | 0 | 0 | 20 | 24.5 | 16.3 | 13.9 | 86 | 0 | 2.4 | 0 | 0.3 | 0.3 | 24459 | 35243 | 0.23403 | 0.19842 | 24 | 0.27962 | 0.31377 | 0.5184 | 2.0121 | 2.4 | 0.4 | 316.1354 | 0
2018 | 9 | 27 | 17 | Y4-5 | Dormitory | 2012 | 0 | 0 | 0 | 0 | 0 | 0.3 | 0.1 | 0.000549 | 7.5 | 3 | 0.0292 | 0 | 0 | 0 | 0.00876 | 0 | 0 | 20 | 24.5 | 16.1 | 13.4 | 84 | 0 | 2.9 | 0 | 0.9 | 0.9 | 24459 | 35243 | 0.23403 | 0.19842 | 24 | 0.27962 | 0.31377 | 0.5184 | 2.0121 | 2.4 | 0.4 | 270.0568 | 0
2018 | 9 | 27 | 18 | Y4-5 | Dormitory | 2012 | 0 | 0 | 0 | 0 | 0 | 0.7 | 0.1 | 0.000549 | 7.5 | 3 | 0.0292 | 0 | 0 | 0 | 0.02044 | 0 | 0 | 20 | 24.5 | 16.1 | 13 | 82 | 338 | 2.4 | 0 | 0.2 | 0.2 | 24459 | 35243 | 0.23403 | 0.19842 | 24 | 0.27962 | 0.31377 | 0.5184 | 2.0121 | 2.4 | 0.4 | 212.6565 | 185.0277
2018 | 9 | 27 | 19 | Y4-5 | Dormitory | 2012 | 0 | 0 | 0 | 0.5 | 0.5 | 1 | 0.1 | 0.000549 | 7.5 | 3 | 0.0292 | 0 | 3.75 | 1.5 | 0.0292 | 0 | 0 | 20 | 24.5 | 16.4 | 13.3 | 82 | 0 | 2.2 | 0 | 0.2 | 0.2 | 24459 | 35243 | 0.23403 | 0.19842 | 24 | 0.27962 | 0.31377 | 0.5184 | 2.0121 | 2.4 | 0.4 | 25.4411 | 489.2511
2018 | 9 | 27 | 20 | Y4-5 | Dormitory | 2012 | 0 | 0 | 0.5 | 0.8 | 0.8 | 1 | 0.1 | 0.000549 | 7.5 | 3 | 0.0292 | 0.0002745 | 6 | 2.4 | 0.0292 | 0 | 0 | 20 | 24.5 | 16.8 | 12.9 | 78 | 338 | 1.8 | 0 | 1.6 | 1.6 | 24459 | 35243 | 0.23403 | 0.19842 | 24 | 0.27962 | 0.31377 | 0.5184 | 2.0121 | 2.4 | 0.4 | 0 | 875.6645
2018 | 9 | 27 | 21 | Y4-5 | Dormitory | 2012 | 0 | 0 | 1 | 0.8 | 0.8 | 1 | 0.1 | 0.000549 | 7.5 | 3 | 0.0292 | 0.000549 | 6 | 2.4 | 0.0292 | 0 | 0 | 20 | 24.5 | 16.7 | 13.6 | 82 | 23 | 1.9 | 0 | 0.8 | 0.8 | 24459 | 35243 | 0.23403 | 0.19842 | 24 | 0.27962 | 0.31377 | 0.5184 | 2.0121 | 2.4 | 0.4 | 0 | 875.6645
2018 | 9 | 27 | 22 | Y4-5 | Dormitory | 2012 | 0 | 0 | 1 | 0.8 | 0.8 | 1 | 0.1 | 0.000549 | 7.5 | 3 | 0.0292 | 0.000549 | 6 | 2.4 | 0.0292 | 0 | 0 | 20 | 24.5 | 16.3 | 13.9 | 86 | 0 | 2.8 | 0 | 1.8 | 1.8 | 24459 | 35243 | 0.23403 | 0.19842 | 24 | 0.27962 | 0.31377 | 0.5184 | 2.0121 | 2.4 | 0.4 | 0 | 489.2511
2018 | 9 | 27 | 23 | Y4-5 | Dormitory | 2012 | 0 | 0 | 0.5 | 0.8 | 0.8 | 1 | 0 | 0.000549 | 7.5 | 3 | 0.0292 | 0.0002745 | 6 | 2.4 | 0.0292 | 0 | 0 | 20 | 24.5 | 16.8 | 13.3 | 80 | 0 | 3.7 | 0 | 0.1 | 0.1 | 24459 | 35243 | 0.23403 | 0.19842 | 24 | 0.27962 | 0.31377 | 0.5184 | 2.0121 | 2.4 | 0.4 | 0 | 74.0111
2018 | 9 | 27 | 0 | Y4-5 | Dormitory | 2012 | 0 | 0 | 0 | 0.2 | 0.2 | 1 | 0 | 0.000549 | 7.5 | 3 | 0.0292 | 0 | 1.5 | 0.6 | 0.0292 | 0 | 0 | 20 | 24.5 | 16.4 | 13.5 | 83 | 23 | 2.5 | 0 | 0 | 0 | 24459 | 35243 | 0.23403 | 0.19842 | 24 | 0.27962 | 0.31377 | 0.5184 | 2.0121 | 2.4 | 0.4 | 0 | 0
2018 | 9 | 28 | 1 | Y4-5 | Dormitory | 2012 | 0 | 0 | 0 | 0 | 0 | 1 | 0 | 0.000549 | 7.5 | 3 | 0.0292 | 0 | 0 | 0 | 0.0292 | 0 | 0 | 20 | 24.5 | 16.4 | 13.7 | 84 | 338 | 3.2 | 0 | 0 | 0 | 24459 | 35243 | 0.23403 | 0.19842 | 24 | 0.27962 | 0.31377 | 0.5184 | 2.0121 | 2.4 | 0.4 | 0 | 0
2018 | 9 | 28 | 2 | Y4-5 | Dormitory | 2012 | 0 | 0 | 0 | 0 | 0 | 1 | 0 | 0.000549 | 7.5 | 3 | 0.0292 | 0 | 0 | 0 | 0.0292 | 0 | 0 | 20 | 24.5 | 16.7 | 13.4 | 81 | 338 | 2.8 | 0 | 0.2 | 0.2 | 24459 | 35243 | 0.23403 | 0.19842 | 24 | 0.27962 | 0.31377 | 0.5184 | 2.0121 | 2.4 | 0.4 | 0 | 0
2018 | 9 | 28 | 3 | Y4-5 | Dormitory | 2012 | 0 | 0 | 0 | 0 | 0 | 1 | 0 | 0.000549 | 7.5 | 3 | 0.0292 | 0 | 0 | 0 | 0.0292 | 0 | 0 | 20 | 24.5 | 16.6 | 13.9 | 84 | 0 | 2.7 | 0 | 0 | 0 | 24459 | 35243 | 0.23403 | 0.19842 | 24 | 0.27962 | 0.31377 | 0.5184 | 2.0121 | 2.4 | 0.4 | 0 | 0
2018 | 9 | 28 | 4 | Y4-5 | Dormitory | 2012 | 0 | 0 | 0 | 0 | 0 | 1 | 0 | 0.000549 | 7.5 | 3 | 0.0292 | 0 | 0 | 0 | 0.0292 | 0 | 0 | 20 | 24.5 | 16.8 | 14.1 | 84 | 0 | 2.6 | 0 | 0 | 0 | 24459 | 35243 | 0.23403 | 0.19842 | 24 | 0.27962 | 0.31377 | 0.5184 | 2.0121 | 2.4 | 0.4 | 0 | 0
2018 | 9 | 28 | 5 | Y4-5 | Dormitory | 2012 | 0 | 0 | 0 | 0 | 0 | 1 | 0 | 0.000549 | 7.5 | 3 | 0.0292 | 0 | 0 | 0 | 0.0292 | 0 | 0 | 20 | 24.5 | 16.2 | 14.9 | 92 | 0 | 1.8 | 0 | 0.2 | 0.2 | 24459 | 35243 | 0.23403 | 0.19842 | 24 | 0.27962 | 0.31377 | 0.5184 | 2.0121 | 2.4 | 0.4 | 0 | 0
2018 | 9 | 28 | 6 | Y4-5 | Dormitory | 2012 | 0 | 0 | 0 | 0 | 0 | 1 | 0 | 0.000549 | 7.5 | 3 | 0.0292 | 0 | 0 | 0 | 0.0292 | 0 | 0 | 20 | 24.5 | 15.8 | 15.5 | 98 | 0 | 2 | 0 | 0.2 | 0.2 | 24459 | 35243 | 0.23403 | 0.19842 | 24 | 0.27962 | 0.31377 | 0.5184 | 2.0121 | 2.4 | 0.4 | 0 | 267.2178
2018 | 9 | 28 | 7 | Y4-5 | Dormitory | 2012 | 0 | 0 | 0.5 | 0.2 | 0.2 | 1 | 0 | 0.000549 | 7.5 | 3 | 0.0292 | 0.0002745 | 1.5 | 0.6 | 0.0292 | 0 | 0 | 20 | 24.5 | 16.4 | 15.3 | 93 | 0 | 3.2 | 1800 | 0.1 | 0.1 | 24459 | 35243 | 0.23403 | 0.19842 | 24 | 0.27962 | 0.31377 | 0.5184 | 2.0121 | 2.4 | 0.4 | 33.3682 | 764.6479
2018 | 9 | 28 | 8 | Y4-5 | Dormitory | 2012 | 0 | 0 | 1 | 0.5 | 0.5 | 0.7 | 0 | 0.000549 | 7.5 | 3 | 0.0292 | 0.000549 | 3.75 | 1.5 | 0.02044 | 0 | 0 | 20 | 24.5 | 16.7 | 15.2 | 91 | 23 | 2.9 | 1800 | 0.1 | 0.1 | 24459 | 35243 | 0.23403 | 0.19842 | 24 | 0.27962 | 0.31377 | 0.5184 | 2.0121 | 2.4 | 0.4 | 331.6228 | 764.6479
2018 | 9 | 28 | 9 | Y4-5 | Dormitory | 2012 | 0 | 0 | 1 | 0.5 | 0.5 | 0.3 | 0.1 | 0.000549 | 7.5 | 3 | 0.0292 | 0.000549 | 3.75 | 1.5 | 0.00876 | 0 | 0 | 20 | 24.5 | 17.6 | 15.4 | 87 | 0 | 3.3 | 9000 | 0.1 | 0.1 | 24459 | 35243 | 0.23403 | 0.19842 | 24 | 0.27962 | 0.31377 | 0.5184 | 2.0121 | 2.4 | 0.4 | 433.4964 | 653.6312
2018 | 9 | 28 | 10 | Y4-5 | Dormitory | 2012 | 0 | 0 | 1 | 0.2 | 0.2 | 0.3 | 0.1 | 0.000549 | 7.5 | 3 | 0.0292 | 0.000549 | 1.5 | 0.6 | 0.00876 | 0 | 0 | 20 | 24.5 | 19.6 | 15.8 | 79 | 0 | 3.5 | 18000 | 1.1 | 1.1 | 24459 | 35243 | 0.23403 | 0.19842 | 24 | 0.27962 | 0.31377 | 0.5184 | 2.0121 | 2.4 | 0.4 | 445.551 | 267.2178
2018 | 9 | 28 | 11 | Y4-5 | Dormitory | 2012 | 0 | 0 | 0.5 | 0.2 | 0.2 | 0.3 | 0.1 | 0.000549 | 7.5 | 3 | 0.0292 | 0.0002745 | 1.5 | 0.6 | 0.00876 | 0 | 0 | 20 | 24.5 | 19.1 | 15.3 | 79 | 23 | 3.5 | 11400 | 1.1 | 1.1 | 24459 | 35243 | 0.23403 | 0.19842 | 24 | 0.27962 | 0.31377 | 0.5184 | 2.0121 | 2.4 | 0.4 | 374.6689 | 0
2018 | 9 | 28 | 12 | Y4-5 | Dormitory | 2012 | 0 | 0 | 0 | 0 | 0 | 0.3 | 0.1 | 0.000549 | 7.5 | 3 | 0.0292 | 0 | 0 | 0 | 0.00876 | 0 | 0 | 20 | 24.5 | 19.6 | 15.8 | 79 | 23 | 3.3 | 13800 | 0.1 | 0.1 | 24459 | 35243 | 0.23403 | 0.19842 | 24 | 0.27962 | 0.31377 | 0.5184 | 2.0121 | 2.4 | 0.4 | 297.4242 | 0
2018 | 9 | 28 | 13 | Y4-5 | Dormitory | 2012 | 0 | 0 | 0 | 0 | 0 | 0.3 | 0 | 0.000549 | 7.5 | 3 | 0.0292 | 0 | 0 | 0 | 0.00876 | 0 | 0 | 20 | 24.5 | 16.4 | 12.1 | 76 | 23 | 3.4 | 17400 | 0 | 0 | 24459 | 35243 | 0.23403 | 0.19842 | 24 | 0.27962 | 0.31377 | 0.5184 | 2.0121 | 2.4 | 0.4 | 281.0505 | 0
2018 | 9 | 28 | 14 | Y4-5 | Dormitory | 2012 | 0 | 0 | 0 | 0 | 0 | 0.3 | 0 | 0.000549 | 7.5 | 3 | 0.0292 | 0 | 0 | 0 | 0.00876 | 0 | 0 | 20 | 24.5 | 20.7 | 15.9 | 74 | 45 | 3.2 | 17400 | 0.1 | 0.1 | 24459 | 35243 | 0.23403 | 0.19842 | 24 | 0.27962 | 0.31377 | 0.5184 | 2.0121 | 2.4 | 0.4 | 272.7963 | 0
2018 | 9 | 28 | 15 | Y4-5 | Dormitory | 2012 | 0 | 0 | 0 | 0 | 0 | 0.3 | 0 | 0.000549 | 7.5 | 3 | 0.0292 | 0 | 0 | 0 | 0.00876 | 0 | 0 | 20 | 24.5 | 19.6 | 14.8 | 74 | 45 | 3 | 9000 | 0 | 0 | 24459 | 35243 | 0.23403 | 0.19842 | 24 | 0.27962 | 0.31377 | 0.5184 | 2.0121 | 2.4 | 0.4 | 272.1512 | 0
2018 | 9 | 28 | 16 | Y4-5 | Dormitory | 2012 | 0 | 0 | 0 | 0 | 0 | 0.3 | 0 | 0.000549 | 7.5 | 3 | 0.0292 | 0 | 0 | 0 | 0.00876 | 0 | 0 | 20 | 24.5 | 18.9 | 14.5 | 76 | 45 | 1.7 | 1800 | 0.1 | 0.1 | 24459 | 35243 | 0.23403 | 0.19842 | 24 | 0.27962 | 0.31377 | 0.5184 | 2.0121 | 2.4 | 0.4 | 217.7997 | 0
2018 | 9 | 28 | 17 | Y4-5 | Dormitory | 2012 | 0 | 0 | 0 | 0 | 0 | 0.3 | 0.1 | 0.000549 | 7.5 | 3 | 0.0292 | 0 | 0 | 0 | 0.00876 | 0 | 0 | 20 | 24.5 | 17.4 | 15.2 | 87 | 0 | 1.1 | 0 | 0 | 0 | 24459 | 35243 | 0.23403 | 0.19842 | 24 | 0.27962 | 0.31377 | 0.5184 | 2.0121 | 2.4 | 0.4 | 142.2516 | 0
2018 | 9 | 28 | 18 | Y4-5 | Dormitory | 2012 | 0 | 0 | 0 | 0 | 0 | 0.7 | 0.1 | 0.000549 | 7.5 | 3 | 0.0292 | 0 | 0 | 0 | 0.02044 | 0 | 0 | 20 | 24.5 | 16.8 | 15.1 | 90 | 293 | 0.5 | 0 | 0 | 0 | 24459 | 35243 | 0.23403 | 0.19842 | 24 | 0.27962 | 0.31377 | 0.5184 | 2.0121 | 2.4 | 0.4 | 94.6507 | 185.0277
2018 | 9 | 28 | 19 | Y4-5 | Dormitory | 2012 | 0 | 0 | 0 | 0.5 | 0.5 | 1 | 0.1 | 0.000549 | 7.5 | 3 | 0.0292 | 0 | 3.75 | 1.5 | 0.0292 | 0 | 0 | 20 | 24.5 | 16.9 | 15.4 | 91 | 338 | 0.7 | 0 | 0 | 0 | 24459 | 35243 | 0.23403 | 0.19842 | 24 | 0.27962 | 0.31377 | 0.5184 | 2.0121 | 2.4 | 0.4 | 9.7398 | 489.2511
2018 | 9 | 28 | 20 | Y4-5 | Dormitory | 2012 | 0 | 0 | 0.5 | 0.8 | 0.8 | 1 | 0.1 | 0.000549 | 7.5 | 3 | 0.0292 | 0.0002745 | 6 | 2.4 | 0.0292 | 0 | 0 | 20 | 24.5 | 16.4 | 15.6 | 95 | 135 | 0.5 | 0 | 0 | 0 | 24459 | 35243 | 0.23403 | 0.19842 | 24 | 0.27962 | 0.31377 | 0.5184 | 2.0121 | 2.4 | 0.4 | 0 | 875.6645
2018 | 9 | 28 | 21 | Y4-5 | Dormitory | 2012 | 0 | 0 | 1 | 0.8 | 0.8 | 1 | 0.1 | 0.000549 | 7.5 | 3 | 0.0292 | 0.000549 | 6 | 2.4 | 0.0292 | 0 | 0 | 20 | 24.5 | 15.7 | 15.4 | 98 | 135 | 0.5 | 0 | 0 | 0 | 24459 | 35243 | 0.23403 | 0.19842 | 24 | 0.27962 | 0.31377 | 0.5184 | 2.0121 | 2.4 | 0.4 | 0 | 875.6645
2018 | 9 | 28 | 22 | Y4-5 | Dormitory | 2012 | 0 | 0 | 1 | 0.8 | 0.8 | 1 | 0.1 | 0.000549 | 7.5 | 3 | 0.0292 | 0.000549 | 6 | 2.4 | 0.0292 | 0 | 0 | 20 | 24.5 | 15.4 | 14.9 | 97 | 248 | 0.5 | 0 | 0 | 0 | 24459 | 35243 | 0.23403 | 0.19842 | 24 | 0.27962 | 0.31377 | 0.5184 | 2.0121 | 2.4 | 0.4 | 0 | 489.2511
2018 | 9 | 28 | 23 | Y4-5 | Dormitory | 2012 | 0 | 0 | 0.5 | 0.8 | 0.8 | 1 | 0 | 0.000549 | 7.5 | 3 | 0.0292 | 0.0002745 | 6 | 2.4 | 0.0292 | 0 | 0 | 20 | 24.5 | 14.9 | 14.9 | 100 | 270 | 0.4 | 0 | 0 | 0 | 24459 | 35243 | 0.23403 | 0.19842 | 24 | 0.27962 | 0.31377 | 0.5184 | 2.0121 | 2.4 | 0.4 | 0 | 74.0111
2018 | 9 | 28 | 0 | Y4-5 | Dormitory | 2012 | 0 | 0 | 0 | 0.2 | 0.2 | 1 | 0 | 0.000549 | 7.5 | 3 | 0.0292 | 0 | 1.5 | 0.6 | 0.0292 | 0 | 0 | 20 | 24.5 | 14.8 | 14.8 | 100 | 315 | 0.4 | 0 | 0 | 0 | 24459 | 35243 | 0.23403 | 0.19842 | 24 | 0.27962 | 0.31377 | 0.5184 | 2.0121 | 2.4 | 0.4 | 0 | 0
2018 | 9 | 29 | 1 | Y4-5 | Dormitory | 2012 | 0 | 0 | 0 | 0 | 0 | 1 | 0 | 0.000549 | 7.5 | 3 | 0.0292 | 0 | 0 | 0 | 0.0292 | 0 | 0 | 20 | 24.5 | 14.6 | 14.6 | 100 | 293 | 0.5 | 0 | 0 | 0 | 24459 | 35243 | 0.23403 | 0.19842 | 24 | 0.27962 | 0.31377 | 0.5184 | 2.0121 | 2.4 | 0.4 | 0 | 0
2018 | 9 | 29 | 2 | Y4-5 | Dormitory | 2012 | 0 | 0 | 0 | 0 | 0 | 1 | 0 | 0.000549 | 7.5 | 3 | 0.0292 | 0 | 0 | 0 | 0.0292 | 0 | 0 | 20 | 24.5 | 14.4 | 14.4 | 100 | 248 | 0.6 | 0 | 0 | 0 | 24459 | 35243 | 0.23403 | 0.19842 | 24 | 0.27962 | 0.31377 | 0.5184 | 2.0121 | 2.4 | 0.4 | 0 | 0
2018 | 9 | 29 | 3 | Y4-5 | Dormitory | 2012 | 0 | 0 | 0 | 0 | 0 | 1 | 0 | 0.000549 | 7.5 | 3 | 0.0292 | 0 | 0 | 0 | 0.0292 | 0 | 0 | 20 | 24.5 | 14.2 | 14.2 | 100 | 270 | 0.6 | 0 | 0 | 0 | 24459 | 35243 | 0.23403 | 0.19842 | 24 | 0.27962 | 0.31377 | 0.5184 | 2.0121 | 2.4 | 0.4 | 0 | 0
2018 | 9 | 29 | 4 | Y4-5 | Dormitory | 2012 | 0 | 0 | 0 | 0 | 0 | 1 | 0 | 0.000549 | 7.5 | 3 | 0.0292 | 0 | 0 | 0 | 0.0292 | 0 | 0 | 20 | 24.5 | 13.9 | 13.9 | 100 | 270 | 0.6 | 0 | 0 | 0 | 24459 | 35243 | 0.23403 | 0.19842 | 24 | 0.27962 | 0.31377 | 0.5184 | 2.0121 | 2.4 | 0.4 | 0 | 0
2018 | 9 | 29 | 5 | Y4-5 | Dormitory | 2012 | 0 | 0 | 0 | 0 | 0 | 1 | 0 | 0.000549 | 7.5 | 3 | 0.0292 | 0 | 0 | 0 | 0.0292 | 0 | 0 | 20 | 24.5 | 13 | 13 | 100 | 270 | 0.5 | 600 | 0 | 0 | 24459 | 35243 | 0.23403 | 0.19842 | 24 | 0.27962 | 0.31377 | 0.5184 | 2.0121 | 2.4 | 0.4 | 0 | 0
2018 | 9 | 29 | 6 | Y4-5 | Dormitory | 2012 | 0 | 0 | 0 | 0 | 0 | 1 | 0 | 0.000549 | 7.5 | 3 | 0.0292 | 0 | 0 | 0 | 0.0292 | 0 | 0 | 20 | 24.5 | 14.7 | 14.7 | 100 | 315 | 0.4 | 6000 | 0.2 | 0.2 | 24459 | 35243 | 0.23403 | 0.19842 | 24 | 0.27962 | 0.31377 | 0.5184 | 2.0121 | 2.4 | 0.4 | 0 | 267.2178
2018 | 9 | 29 | 7 | Y4-5 | Dormitory | 2012 | 0 | 0 | 0.5 | 0.2 | 0.2 | 1 | 0 | 0.000549 | 7.5 | 3 | 0.0292 | 0.0002745 | 1.5 | 0.6 | 0.0292 | 0 | 0 | 20 | 24.5 | 17.2 | 16.2 | 94 | 338 | 0.9 | 20400 | 0 | 0 | 24459 | 35243 | 0.23403 | 0.19842 | 24 | 0.27962 | 0.31377 | 0.5184 | 2.0121 | 2.4 | 0.4 | 0 | 764.6479
2018 | 9 | 29 | 8 | Y4-5 | Dormitory | 2012 | 0 | 0 | 1 | 0.5 | 0.5 | 0.7 | 0 | 0.000549 | 7.5 | 3 | 0.0292 | 0.000549 | 3.75 | 1.5 | 0.02044 | 0 | 0 | 20 | 24.5 | 21.3 | 16.7 | 75 | 23 | 1.7 | 30600 | 0 | 0 | 24459 | 35243 | 0.23403 | 0.19842 | 24 | 0.27962 | 0.31377 | 0.5184 | 2.0121 | 2.4 | 0.4 | 270.2413 | 764.6479
2018 | 9 | 29 | 9 | Y4-5 | Dormitory | 2012 | 0 | 0 | 1 | 0.5 | 0.5 | 0.3 | 0.1 | 0.000549 | 7.5 | 3 | 0.0292 | 0.000549 | 3.75 | 1.5 | 0.00876 | 0 | 0 | 20 | 24.5 | 23.4 | 16.2 | 64 | 0 | 2.2 | 37800 | 0 | 0 | 24459 | 35243 | 0.23403 | 0.19842 | 24 | 0.27962 | 0.31377 | 0.5184 | 2.0121 | 2.4 | 0.4 | 418.1317 | 653.6312
2018 | 9 | 29 | 10 | Y4-5 | Dormitory | 2012 | 0 | 0 | 1 | 0.2 | 0.2 | 0.3 | 0.1 | 0.000549 | 7.5 | 3 | 0.0292 | 0.000549 | 1.5 | 0.6 | 0.00876 | 0 | 0 | 20 | 24.5 | 24.1 | 17.8 | 68 | 0 | 3.1 | 36000 | 0 | 0 | 24459 | 35243 | 0.23403 | 0.19842 | 24 | 0.27962 | 0.31377 | 0.5184 | 2.0121 | 2.4 | 0.4 | 472.3116 | 267.2178
2018 | 9 | 29 | 11 | Y4-5 | Dormitory | 2012 | 0 | 0 | 0.5 | 0.2 | 0.2 | 0.3 | 0.1 | 0.000549 | 7.5 | 3 | 0.0292 | 0.0002745 | 1.5 | 0.6 | 0.00876 | 0 | 0 | 20 | 24.5 | 24.2 | 17.7 | 67 | 338 | 3.1 | 42600 | 0 | 0 | 24459 | 35243 | 0.23403 | 0.19842 | 24 | 0.27962 | 0.31377 | 0.5184 | 2.0121 | 2.4 | 0.4 | 340.7154 | 0
2018 | 9 | 29 | 12 | Y4-5 | Dormitory | 2012 | 0 | 0 | 0 | 0 | 0 | 0.3 | 0.1 | 0.000549 | 7.5 | 3 | 0.0292 | 0 | 0 | 0 | 0.00876 | 0 | 0 | 20 | 24.5 | 24.6 | 18.5 | 69 | 315 | 3.8 | 28800 | 0 | 0 | 24459 | 35243 | 0.23403 | 0.19842 | 24 | 0.27962 | 0.31377 | 0.5184 | 2.0121 | 2.4 | 0.4 | 240.9892 | 0
2018 | 9 | 29 | 13 | Y4-5 | Dormitory | 2012 | 0 | 0 | 0 | 0 | 0 | 0.3 | 0 | 0.000549 | 7.5 | 3 | 0.0292 | 0 | 0 | 0 | 0.00876 | 0 | 0 | 20 | 24.5 | 21.5 | 17.7 | 79 | 315 | 4.2 | 9600 | 0 | 0 | 24459 | 35243 | 0.23403 | 0.19842 | 24 | 0.27962 | 0.31377 | 0.5184 | 2.0121 | 2.4 | 0.4 | 236.2775 | 0
2018 | 9 | 29 | 14 | Y4-5 | Dormitory | 2012 | 0 | 0 | 0 | 0 | 0 | 0.3 | 0 | 0.000549 | 7.5 | 3 | 0.0292 | 0 | 0 | 0 | 0.00876 | 0 | 0 | 20 | 24.5 | 20.5 | 17.7 | 84 | 315 | 3.3 | 5400 | 0 | 0 | 24459 | 35243 | 0.23403 | 0.19842 | 24 | 0.27962 | 0.31377 | 0.5184 | 2.0121 | 2.4 | 0.4 | 240.3708 | 0
2018 | 9 | 29 | 15 | Y4-5 | Dormitory | 2012 | 0 | 0 | 0 | 0 | 0 | 0.3 | 0 | 0.000549 | 7.5 | 3 | 0.0292 | 0 | 0 | 0 | 0.00876 | 0 | 0 | 20 | 24.5 | 20 | 17.9 | 88 | 0 | 2.1 | 5400 | 0.1 | 0.1 | 24459 | 35243 | 0.23403 | 0.19842 | 24 | 0.27962 | 0.31377 | 0.5184 | 2.0121 | 2.4 | 0.4 | 253.2701 | 0
2018 | 9 | 29 | 16 | Y4-5 | Dormitory | 2012 | 0 | 0 | 0 | 0 | 0 | 0.3 | 0 | 0.000549 | 7.5 | 3 | 0.0292 | 0 | 0 | 0 | 0.00876 | 0 | 0 | 20 | 24.5 | 20.5 | 18.4 | 88 | 338 | 1.9 | 4200 | 0 | 0 | 24459 | 35243 | 0.23403 | 0.19842 | 24 | 0.27962 | 0.31377 | 0.5184 | 2.0121 | 2.4 | 0.4 | 245.3907 | 0
2018 | 9 | 29 | 17 | Y4-5 | Dormitory | 2012 | 0 | 0 | 0 | 0 | 0 | 0.3 | 0.1 | 0.000549 | 7.5 | 3 | 0.0292 | 0 | 0 | 0 | 0.00876 | 0 | 0 | 20 | 24.5 | 19.3 | 18.1 | 93 | 338 | 1.1 | 0 | 0 | 0 | 24459 | 35243 | 0.23403 | 0.19842 | 24 | 0.27962 | 0.31377 | 0.5184 | 2.0121 | 2.4 | 0.4 | 224.5074 | 0
2018 | 9 | 29 | 18 | Y4-5 | Dormitory | 2012 | 0 | 0 | 0 | 0 | 0 | 0.7 | 0.1 | 0.000549 | 7.5 | 3 | 0.0292 | 0 | 0 | 0 | 0.02044 | 0 | 0 | 20 | 24.5 | 18.6 | 17.6 | 94 | 293 | 1 | 0 | 0 | 0 | 24459 | 35243 | 0.23403 | 0.19842 | 24 | 0.27962 | 0.31377 | 0.5184 | 2.0121 | 2.4 | 0.4 | 192.0506 | 185.0277
2018 | 9 | 29 | 19 | Y4-5 | Dormitory | 2012 | 0 | 0 | 0 | 0.5 | 0.5 | 1 | 0.1 | 0.000549 | 7.5 | 3 | 0.0292 | 0 | 3.75 | 1.5 | 0.0292 | 0 | 0 | 20 | 24.5 | 18.4 | 17.9 | 97 | 293 | 1.3 | 0 | 0.2 | 0.2 | 24459 | 35243 | 0.23403 | 0.19842 | 24 | 0.27962 | 0.31377 | 0.5184 | 2.0121 | 2.4 | 0.4 | 21.1913 | 489.2511
2018 | 9 | 29 | 20 | Y4-5 | Dormitory | 2012 | 0 | 0 | 0.5 | 0.8 | 0.8 | 1 | 0.1 | 0.000549 | 7.5 | 3 | 0.0292 | 0.0002745 | 6 | 2.4 | 0.0292 | 0 | 0 | 20 | 24.5 | 18.1 | 18.1 | 100 | 315 | 1.3 | 0 | 0 | 0 | 24459 | 35243 | 0.23403 | 0.19842 | 24 | 0.27962 | 0.31377 | 0.5184 | 2.0121 | 2.4 | 0.4 | 0 | 875.6645
2018 | 9 | 29 | 21 | Y4-5 | Dormitory | 2012 | 0 | 0 | 1 | 0.8 | 0.8 | 1 | 0.1 | 0.000549 | 7.5 | 3 | 0.0292 | 0.000549 | 6 | 2.4 | 0.0292 | 0 | 0 | 20 | 24.5 | 18.2 | 18 | 99 | 180 | 0.7 | 0 | 0 | 0 | 24459 | 35243 | 0.23403 | 0.19842 | 24 | 0.27962 | 0.31377 | 0.5184 | 2.0121 | 2.4 | 0.4 | 0 | 875.6645
2018 | 9 | 29 | 22 | Y4-5 | Dormitory | 2012 | 0 | 0 | 1 | 0.8 | 0.8 | 1 | 0.1 | 0.000549 | 7.5 | 3 | 0.0292 | 0.000549 | 6 | 2.4 | 0.0292 | 0 | 0 | 20 | 24.5 | 17.8 | 17.8 | 100 | 270 | 0.7 | 0 | 0 | 0 | 24459 | 35243 | 0.23403 | 0.19842 | 24 | 0.27962 | 0.31377 | 0.5184 | 2.0121 | 2.4 | 0.4 | 0 | 489.2511
2018 | 9 | 29 | 23 | Y4-5 | Dormitory | 2012 | 0 | 0 | 0.5 | 0.8 | 0.8 | 1 | 0 | 0.000549 | 7.5 | 3 | 0.0292 | 0.0002745 | 6 | 2.4 | 0.0292 | 0 | 0 | 20 | 24.5 | 17.7 | 17.7 | 100 | 270 | 0.9 | 0 | 0 | 0 | 24459 | 35243 | 0.23403 | 0.19842 | 24 | 0.27962 | 0.31377 | 0.5184 | 2.0121 | 2.4 | 0.4 | 0 | 74.0111
2018 | 9 | 29 | 0 | Y4-5 | Dormitory | 2012 | 0 | 0 | 0 | 0.2 | 0.2 | 1 | 0 | 0.000549 | 7.5 | 3 | 0.0292 | 0 | 1.5 | 0.6 | 0.0292 | 0 | 0 | 20 | 24.5 | 18.2 | 18.2 | 100 | 293 | 0.7 | 0 | 0 | 0 | 24459 | 35243 | 0.23403 | 0.19842 | 24 | 0.27962 | 0.31377 | 0.5184 | 2.0121 | 2.4 | 0.4 | 0 | 0
2018 | 9 | 30 | 1 | Y4-5 | Dormitory | 2012 | 0 | 0 | 0 | 0 | 0 | 1 | 0 | 0.000549 | 7.5 | 3 | 0.0292 | 0 | 0 | 0 | 0.0292 | 0 | 0 | 20 | 24.5 | 18.5 | 18.5 | 100 | 23 | 0.8 | 0 | 0 | 0 | 24459 | 35243 | 0.23403 | 0.19842 | 24 | 0.27962 | 0.31377 | 0.5184 | 2.0121 | 2.4 | 0.4 | 0 | 0
2018 | 9 | 30 | 2 | Y4-5 | Dormitory | 2012 | 0 | 0 | 0 | 0 | 0 | 1 | 0 | 0.000549 | 7.5 | 3 | 0.0292 | 0 | 0 | 0 | 0.0292 | 0 | 0 | 20 | 24.5 | 18.8 | 18.8 | 100 | 0 | 1.6 | 0 | 0 | 0 | 24459 | 35243 | 0.23403 | 0.19842 | 24 | 0.27962 | 0.31377 | 0.5184 | 2.0121 | 2.4 | 0.4 | 0 | 0
2018 | 9 | 30 | 3 | Y4-5 | Dormitory | 2012 | 0 | 0 | 0 | 0 | 0 | 1 | 0 | 0.000549 | 7.5 | 3 | 0.0292 | 0 | 0 | 0 | 0.0292 | 0 | 0 | 20 | 24.5 | 19.6 | 19.4 | 99 | 23 | 2.1 | 0 | 0 | 0 | 24459 | 35243 | 0.23403 | 0.19842 | 24 | 0.27962 | 0.31377 | 0.5184 | 2.0121 | 2.4 | 0.4 | 0 | 0
2018 | 9 | 30 | 4 | Y4-5 | Dormitory | 2012 | 0 | 0 | 0 | 0 | 0 | 1 | 0 | 0.000549 | 7.5 | 3 | 0.0292 | 0 | 0 | 0 | 0.0292 | 0 | 0 | 20 | 24.5 | 19.4 | 19.2 | 99 | 45 | 2 | 0 | 0.3 | 0.3 | 24459 | 35243 | 0.23403 | 0.19842 | 24 | 0.27962 | 0.31377 | 0.5184 | 2.0121 | 2.4 | 0.4 | 0 | 0
2018 | 9 | 30 | 5 | Y4-5 | Dormitory | 2012 | 0 | 0 | 0 | 0 | 0 | 1 | 0 | 0.000549 | 7.5 | 3 | 0.0292 | 0 | 0 | 0 | 0.0292 | 0 | 0 | 20 | 24.5 | 19.1 | 18.8 | 98 | 23 | 3 | 0 | 0 | 0 | 24459 | 35243 | 0.23403 | 0.19842 | 24 | 0.27962 | 0.31377 | 0.5184 | 2.0121 | 2.4 | 0.4 | 0 | 0
2018 | 9 | 30 | 6 | Y4-5 | Dormitory | 2012 | 0 | 0 | 0 | 0 | 0 | 1 | 0 | 0.000549 | 7.5 | 3 | 0.0292 | 0 | 0 | 0 | 0.0292 | 0 | 0 | 20 | 24.5 | 18.3 | 18.3 | 100 | 23 | 3.3 | 0 | 33.8 | 33.8 | 24459 | 35243 | 0.23403 | 0.19842 | 24 | 0.27962 | 0.31377 | 0.5184 | 2.0121 | 2.4 | 0.4 | 0 | 267.2178
2018 | 9 | 30 | 7 | Y4-5 | Dormitory | 2012 | 0 | 0 | 0.5 | 0.2 | 0.2 | 1 | 0 | 0.000549 | 7.5 | 3 | 0.0292 | 0.0002745 | 1.5 | 0.6 | 0.0292 | 0 | 0 | 20 | 24.5 | 18.3 | 18.3 | 100 | 23 | 3 | 600 | 7.9 | 7.9 | 24459 | 35243 | 0.23403 | 0.19842 | 24 | 0.27962 | 0.31377 | 0.5184 | 2.0121 | 2.4 | 0.4 | 0 | 764.6479
2018 | 9 | 30 | 8 | Y4-5 | Dormitory | 2012 | 0 | 0 | 1 | 0.5 | 0.5 | 0.7 | 0 | 0.000549 | 7.5 | 3 | 0.0292 | 0.000549 | 3.75 | 1.5 | 0.02044 | 0 | 0 | 20 | 24.5 | 18.3 | 18.3 | 100 | 0 | 3.3 | 2400 | 0.2 | 0.2 | 24459 | 35243 | 0.23403 | 0.19842 | 24 | 0.27962 | 0.31377 | 0.5184 | 2.0121 | 2.4 | 0.4 | 426.3042 | 764.6479
2018 | 9 | 30 | 9 | Y4-5 | Dormitory | 2012 | 0 | 0 | 1 | 0.5 | 0.5 | 0.3 | 0.1 | 0.000549 | 7.5 | 3 | 0.0292 | 0.000549 | 3.75 | 1.5 | 0.00876 | 0 | 0 | 20 | 24.5 | 18.1 | 18.1 | 100 | 0 | 3.8 | 7800 | 0.4 | 0.4 | 24459 | 35243 | 0.23403 | 0.19842 | 24 | 0.27962 | 0.31377 | 0.5184 | 2.0121 | 2.4 | 0.4 | 593.8368 | 653.6312
2018 | 9 | 30 | 10 | Y4-5 | Dormitory | 2012 | 0 | 0 | 1 | 0.2 | 0.2 | 0.3 | 0.1 | 0.000549 | 7.5 | 3 | 0.0292 | 0.000549 | 1.5 | 0.6 | 0.00876 | 0 | 0 | 20 | 24.5 | 19 | 19 | 100 | 0 | 3.7 | 12600 | 0 | 0 | 24459 | 35243 | 0.23403 | 0.19842 | 24 | 0.27962 | 0.31377 | 0.5184 | 2.0121 | 2.4 | 0.4 | 639.2834 | 267.2178
2018 | 9 | 30 | 11 | Y4-5 | Dormitory | 2012 | 0 | 0 | 0.5 | 0.2 | 0.2 | 0.3 | 0.1 | 0.000549 | 7.5 | 3 | 0.0292 | 0.0002745 | 1.5 | 0.6 | 0.00876 | 0 | 0 | 20 | 24.5 | 19.2 | 17.5 | 90 | 23 | 3.4 | 6600 | 0 | 0 | 24459 | 35243 | 0.23403 | 0.19842 | 24 | 0.27962 | 0.31377 | 0.5184 | 2.0121 | 2.4 | 0.4 | 488.8897 | 0
2018 | 9 | 30 | 12 | Y4-5 | Dormitory | 2012 | 0 | 0 | 0 | 0 | 0 | 0.3 | 0.1 | 0.000549 | 7.5 | 3 | 0.0292 | 0 | 0 | 0 | 0.00876 | 0 | 0 | 20 | 24.5 | 19.1 | 17.4 | 90 | 23 | 3.2 | 3600 | 0 | 0 | 24459 | 35243 | 0.23403 | 0.19842 | 24 | 0.27962 | 0.31377 | 0.5184 | 2.0121 | 2.4 | 0.4 | 334.329 | 0
2018 | 9 | 30 | 13 | Y4-5 | Dormitory | 2012 | 0 | 0 | 0 | 0 | 0 | 0.3 | 0 | 0.000549 | 7.5 | 3 | 0.0292 | 0 | 0 | 0 | 0.00876 | 0 | 0 | 20 | 24.5 | 19.1 | 17.1 | 88 | 23 | 3.6 | 4200 | 0 | 0 | 24459 | 35243 | 0.23403 | 0.19842 | 24 | 0.27962 | 0.31377 | 0.5184 | 2.0121 | 2.4 | 0.4 | 316.5028 | 0
2018 | 9 | 30 | 14 | Y4-5 | Dormitory | 2012 | 0 | 0 | 0 | 0 | 0 | 0.3 | 0 | 0.000549 | 7.5 | 3 | 0.0292 | 0 | 0 | 0 | 0.00876 | 0 | 0 | 20 | 24.5 | 19.2 | 17.2 | 88 | 23 | 3.1 | 3600 | 0 | 0 | 24459 | 35243 | 0.23403 | 0.19842 | 24 | 0.27962 | 0.31377 | 0.5184 | 2.0121 | 2.4 | 0.4 | 315.1992 | 0
2018 | 9 | 30 | 15 | Y4-5 | Dormitory | 2012 | 0 | 0 | 0 | 0 | 0 | 0.3 | 0 | 0.000549 | 7.5 | 3 | 0.0292 | 0 | 0 | 0 | 0.00876 | 0 | 0 | 20 | 24.5 | 19.2 | 16.6 | 85 | 23 | 3.2 | 1200 | 0 | 0 | 24459 | 35243 | 0.23403 | 0.19842 | 24 | 0.27962 | 0.31377 | 0.5184 | 2.0121 | 2.4 | 0.4 | 358.5987 | 0
2018 | 9 | 30 | 16 | Y4-5 | Dormitory | 2012 | 0 | 0 | 0 | 0 | 0 | 0.3 | 0 | 0.000549 | 7.5 | 3 | 0.0292 | 0 | 0 | 0 | 0.00876 | 0 | 0 | 20 | 24.5 | 19.1 | 16.1 | 83 | 23 | 2.6 | 600 | 0 | 0 | 24459 | 35243 | 0.23403 | 0.19842 | 24 | 0.27962 | 0.31377 | 0.5184 | 2.0121 | 2.4 | 0.4 | 403.6951 | 0
2018 | 9 | 30 | 17 | Y4-5 | Dormitory | 2012 | 0 | 0 | 0 | 0 | 0 | 0.3 | 0.1 | 0.000549 | 7.5 | 3 | 0.0292 | 0 | 0 | 0 | 0.00876 | 0 | 0 | 20 | 24.5 | 18.8 | 15.4 | 81 | 0 | 1.7 | 0 | 0 | 0 | 24459 | 35243 | 0.23403 | 0.19842 | 24 | 0.27962 | 0.31377 | 0.5184 | 2.0121 | 2.4 | 0.4 | 338.2762 | 0
2018 | 9 | 30 | 18 | Y4-5 | Dormitory | 2012 | 0 | 0 | 0 | 0 | 0 | 0.7 | 0.1 | 0.000549 | 7.5 | 3 | 0.0292 | 0 | 0 | 0 | 0.02044 | 0 | 0 | 20 | 24.5 | 18.5 | 16.1 | 86 | 0 | 2.5 | 0 | 0 | 0 | 24459 | 35243 | 0.23403 | 0.19842 | 24 | 0.27962 | 0.31377 | 0.5184 | 2.0121 | 2.4 | 0.4 | 194.0662 | 185.0277
2018 | 9 | 30 | 19 | Y4-5 | Dormitory | 2012 | 0 | 0 | 0 | 0.5 | 0.5 | 1 | 0.1 | 0.000549 | 7.5 | 3 | 0.0292 | 0 | 3.75 | 1.5 | 0.0292 | 0 | 0 | 20 | 24.5 | 19.2 | 18.2 | 94 | 0 | 2.1 | 0 | 0 | 0 | 24459 | 35243 | 0.23403 | 0.19842 | 24 | 0.27962 | 0.31377 | 0.5184 | 2.0121 | 2.4 | 0.4 | 19.1799 | 489.2511
2018 | 9 | 30 | 20 | Y4-5 | Dormitory | 2012 | 0 | 0 | 0.5 | 0.8 | 0.8 | 1 | 0.1 | 0.000549 | 7.5 | 3 | 0.0292 | 0.0002745 | 6 | 2.4 | 0.0292 | 0 | 0 | 20 | 24.5 | 19.1 | 18.1 | 94 | 45 | 2 | 0 | 0 | 0 | 24459 | 35243 | 0.23403 | 0.19842 | 24 | 0.27962 | 0.31377 | 0.5184 | 2.0121 | 2.4 | 0.4 | 0 | 875.6645
2018 | 9 | 30 | 21 | Y4-5 | Dormitory | 2012 | 0 | 0 | 1 | 0.8 | 0.8 | 1 | 0.1 | 0.000549 | 7.5 | 3 | 0.0292 | 0.000549 | 6 | 2.4 | 0.0292 | 0 | 0 | 20 | 24.5 | 18.8 | 18.5 | 98 | 45 | 1.8 | 0 | 2.8 | 2.8 | 24459 | 35243 | 0.23403 | 0.19842 | 24 | 0.27962 | 0.31377 | 0.5184 | 2.0121 | 2.4 | 0.4 | 0 | 875.6645
2018 | 9 | 30 | 22 | Y4-5 | Dormitory | 2012 | 0 | 0 | 1 | 0.8 | 0.8 | 1 | 0.1 | 0.000549 | 7.5 | 3 | 0.0292 | 0.000549 | 6 | 2.4 | 0.0292 | 0 | 0 | 20 | 24.5 | 18.4 | 18.4 | 100 | 45 | 0.9 | 0 | 0.3 | 0.3 | 24459 | 35243 | 0.23403 | 0.19842 | 24 | 0.27962 | 0.31377 | 0.5184 | 2.0121 | 2.4 | 0.4 | 0 | 489.2511
2018 | 9 | 30 | 23 | Y4-5 | Dormitory | 2012 | 0 | 0 | 0.5 | 0.8 | 0.8 | 1 | 0 | 0.000549 | 7.5 | 3 | 0.0292 | 0.0002745 | 6 | 2.4 | 0.0292 | 0 | 0 | 20 | 24.5 | 18.3 | 18.3 | 100 | 90 | 1.1 | 0 | 0 | 0 | 24459 | 35243 | 0.23403 | 0.19842 | 24 | 0.27962 | 0.31377 | 0.5184 | 2.0121 | 2.4 | 0.4 | 0 | 74.0111
2018 | 9 | 30 | 0 | Y4-5 | Dormitory | 2012 | 0 | 0 | 0 | 0.2 | 0.2 | 1 | 0 | 0.000549 | 7.5 | 3 | 0.0292 | 0 | 1.5 | 0.6 | 0.0292 | 0 | 0 | 20 | 24.5 | 18.5 | 18.5 | 100 | 68 | 1.4 | 0 | 0.7 | 0.7 | 24459 | 35243 | 0.23403 | 0.19842 | 24 | 0.27962 | 0.31377 | 0.5184 | 2.0121 | 2.4 | 0.4 | 0 | 0
2018 | 10 | 1 | 1 | Y4-5 | Dormitory | 2012 | 1 | 0 | 0 | 0 | 0 | 1 | 0 | 0.000549 | 7.5 | 3 | 0.0292 | 0 | 0 | 0 | 0.0292 | 1.6 | 0 | 20 | 24.5 | 18.4 | 18.4 | 100 | 90 | 0.9 | 0 | 0 | 0 | 24459 | 35243 | 0.23403 | 0.19842 | 24 | 0.27962 | 0.31377 | 0.5184 | 2.0121 | 2.4 | 0.4 | 0 | 0
2018 | 10 | 1 | 2 | Y4-5 | Dormitory | 2012 | 1 | 0 | 0 | 0 | 0 | 1 | 0 | 0.000549 | 7.5 | 3 | 0.0292 | 0 | 0 | 0 | 0.0292 | 1.6 | 0 | 20 | 24.5 | 18.4 | 18.4 | 100 | 68 | 0.7 | 0 | 0 | 0 | 24459 | 35243 | 0.23403 | 0.19842 | 24 | 0.27962 | 0.31377 | 0.5184 | 2.0121 | 2.4 | 0.4 | 0 | 0
2018 | 10 | 1 | 3 | Y4-5 | Dormitory | 2012 | 1 | 0 | 0 | 0 | 0 | 1 | 0 | 0.000549 | 7.5 | 3 | 0.0292 | 0 | 0 | 0 | 0.0292 | 1.6 | 0 | 20 | 24.5 | 18.4 | 18.4 | 100 | 68 | 0.7 | 0 | 0 | 0 | 24459 | 35243 | 0.23403 | 0.19842 | 24 | 0.27962 | 0.31377 | 0.5184 | 2.0121 | 2.4 | 0.4 | 0 | 0
2018 | 10 | 1 | 4 | Y4-5 | Dormitory | 2012 | 1 | 0 | 0 | 0 | 0 | 1 | 0 | 0.000549 | 7.5 | 3 | 0.0292 | 0 | 0 | 0 | 0.0292 | 1.5 | 0 | 20 | 24.5 | 18.5 | 18.5 | 100 | 135 | 0.7 | 0 | 0.4 | 0.4 | 24459 | 35243 | 0.23403 | 0.19842 | 24 | 0.27962 | 0.31377 | 0.5184 | 2.0121 | 2.4 | 0.4 | 0 | 0
2018 | 10 | 1 | 5 | Y4-5 | Dormitory | 2012 | 1 | 0 | 0 | 0 | 0 | 1 | 0 | 0.000549 | 7.5 | 3 | 0.0292 | 0 | 0 | 0 | 0.0292 | 1.3 | 0 | 20 | 24.5 | 18.7 | 18.7 | 100 | 113 | 0.7 | 0 | 0.1 | 0.1 | 24459 | 35243 | 0.23403 | 0.19842 | 24 | 0.27962 | 0.31377 | 0.5184 | 2.0121 | 2.4 | 0.4 | 0 | 0
2018 | 10 | 1 | 6 | Y4-5 | Dormitory | 2012 | 1 | 0 | 0 | 0 | 0 | 1 | 0 | 0.000549 | 7.5 | 3 | 0.0292 | 0 | 0 | 0 | 0.0292 | 1 | 0 | 20 | 24.5 | 19 | 19 | 100 | 68 | 0.6 | 3000 | 5.7 | 5.7 | 24459 | 35243 | 0.23403 | 0.19842 | 24 | 0.27962 | 0.31377 | 0.5184 | 2.0121 | 2.4 | 0.4 | 0 | 557.0279
2018 | 10 | 1 | 7 | Y4-5 | Dormitory | 2012 | 1 | 0 | 0.5 | 0.2 | 0.2 | 1 | 0 | 0.000549 | 7.5 | 3 | 0.0292 | 0.0002745 | 1.5 | 0.6 | 0.0292 | 0.2 | 0 | 20 | 24.5 | 19.8 | 19.8 | 100 | 23 | 0.6 | 7800 | 23.1 | 23.1 | 24459 | 35243 | 0.23403 | 0.19842 | 24 | 0.27962 | 0.31377 | 0.5184 | 2.0121 | 2.4 | 0.4 | 0 | 1151.0613
2018 | 10 | 1 | 8 | Y4-5 | Dormitory | 2012 | 1 | 0 | 1 | 0.5 | 0.5 | 0.7 | 0 | 0.000549 | 7.5 | 3 | 0.0292 | 0.000549 | 3.75 | 1.5 | 0.02044 | 1.3 | 0 | 20 | 24.5 | 21.3 | 20.3 | 94 | 68 | 1.3 | 18000 | 0.8 | 0.8 | 24459 | 35243 | 0.23403 | 0.19842 | 24 | 0.27962 | 0.31377 | 0.5184 | 2.0121 | 2.4 | 0.4 | 273.6763 | 1151.0613
2018 | 10 | 1 | 9 | Y4-5 | Dormitory | 2012 | 1 | 0 | 1 | 0.5 | 0.5 | 0.3 | 0.1 | 0.000549 | 7.5 | 3 | 0.0292 | 0.000549 | 3.75 | 1.5 | 0.00876 | 2.3 | 0 | 20 | 24.5 | 22.3 | 19.6 | 85 | 0 | 1.4 | 22200 | 0.1 | 0.1 | 24459 | 35243 | 0.23403 | 0.19842 | 24 | 0.27962 | 0.31377 | 0.5184 | 2.0121 | 2.4 | 0.4 | 394.3744 | 1040.0446
2018 | 10 | 1 | 10 | Y4-5 | Dormitory | 2012 | 1 | 0 | 1 | 0.2 | 0.2 | 0.3 | 0.1 | 0.000549 | 7.5 | 3 | 0.0292 | 0.000549 | 1.5 | 0.6 | 0.00876 | 4.4 | 0 | 20 | 24.5 | 24.4 | 19.2 | 73 | 113 | 1.2 | 40200 | 0 | 0 | 24459 | 35243 | 0.23403 | 0.19842 | 24 | 0.27962 | 0.31377 | 0.5184 | 2.0121 | 2.4 | 0.4 | 445.5417 | 557.0279
2018 | 10 | 1 | 11 | Y4-5 | Dormitory | 2012 | 1 | 0 | 0.5 | 0.2 | 0.2 | 0.3 | 0.1 | 0.000549 | 7.5 | 3 | 0.0292 | 0.0002745 | 1.5 | 0.6 | 0.00876 | 5.7 | 0 | 20 | 24.5 | 25.7 | 19.1 | 67 | 158 | 1 | 31800 | 0 | 0 | 24459 | 35243 | 0.23403 | 0.19842 | 24 | 0.27962 | 0.31377 | 0.5184 | 2.0121 | 2.4 | 0.4 | 373.5069 | 0
2018 | 10 | 1 | 12 | Y4-5 | Dormitory | 2012 | 1 | 0 | 0 | 0 | 0 | 0.3 | 0.1 | 0.000549 | 7.5 | 3 | 0.0292 | 0 | 0 | 0 | 0.00876 | 6.7 | 0 | 20 | 24.5 | 26.7 | 17.5 | 57 | 270 | 1.6 | 34200 | 0 | 0 | 24459 | 35243 | 0.23403 | 0.19842 | 24 | 0.27962 | 0.31377 | 0.5184 | 2.0121 | 2.4 | 0.4 | 285.5325 | 0
2018 | 10 | 1 | 13 | Y4-5 | Dormitory | 2012 | 0.8 | 0 | 0 | 0 | 0 | 0.3 | 0 | 0.000549 | 7.5 | 3 | 0.0292 | 0 | 0 | 0 | 0.00876 | 6.6 | 0 | 20 | 24.5 | 26.6 | 16.5 | 54 | 315 | 2.4 | 33000 | 0 | 0 | 24459 | 35243 | 0.23403 | 0.19842 | 24 | 0.27962 | 0.31377 | 0.5184 | 2.0121 | 2.4 | 0.4 | 274.6194 | 0
2018 | 10 | 1 | 14 | Y4-5 | Dormitory | 2012 | 0.8 | 0 | 0 | 0 | 0 | 0.3 | 0 | 0.000549 | 7.5 | 3 | 0.0292 | 0 | 0 | 0 | 0.00876 | 5.8 | 0 | 20 | 24.5 | 25.8 | 19.9 | 70 | 338 | 1.7 | 15600 | 0 | 0 | 24459 | 35243 | 0.23403 | 0.19842 | 24 | 0.27962 | 0.31377 | 0.5184 | 2.0121 | 2.4 | 0.4 | 264.4611 | 0
2018 | 10 | 1 | 15 | Y4-5 | Dormitory | 2012 | 0.8 | 0 | 0 | 0 | 0 | 0.3 | 0 | 0.000549 | 7.5 | 3 | 0.0292 | 0 | 0 | 0 | 0.00876 | 4.2 | 0 | 20 | 24.5 | 24.2 | 20.3 | 79 | 158 | 0.7 | 8400 | 0 | 0 | 24459 | 35243 | 0.23403 | 0.19842 | 24 | 0.27962 | 0.31377 | 0.5184 | 2.0121 | 2.4 | 0.4 | 284.934 | 0
2018 | 10 | 1 | 16 | Y4-5 | Dormitory | 2012 | 0.8 | 0 | 0 | 0 | 0 | 0.3 | 0 | 0.000549 | 7.5 | 3 | 0.0292 | 0 | 0 | 0 | 0.00876 | 0.8 | 0 | 20 | 24.5 | 19.2 | 19 | 99 | 180 | 1.3 | 2400 | 0 | 0 | 24459 | 35243 | 0.23403 | 0.19842 | 24 | 0.27962 | 0.31377 | 0.5184 | 2.0121 | 2.4 | 0.4 | 318.099 | 0.49427
2018 | 10 | 1 | 17 | Y4-5 | Dormitory | 2012 | 1 | 0 | 0 | 0 | 0 | 0.3 | 0.1 | 0.000549 | 7.5 | 3 | 0.0292 | 0 | 0 | 0 | 0.00876 | 1 | 0 | 20 | 24.5 | 19 | 19 | 100 | 180 | 0.7 | 600 | 0 | 0 | 24459 | 35243 | 0.23403 | 0.19842 | 24 | 0.27962 | 0.31377 | 0.5184 | 2.0121 | 2.4 | 0.4 | 263.9329 | 3.7981
2018 | 10 | 1 | 18 | Y4-5 | Dormitory | 2012 | 1 | 0 | 0 | 0 | 0 | 0.7 | 0.1 | 0.000549 | 7.5 | 3 | 0.0292 | 0 | 0 | 0 | 0.02044 | 1.8 | 0 | 20 | 24.5 | 18.2 | 18.2 | 100 | 180 | 0.9 | 0 | 0 | 0 | 24459 | 35243 | 0.23403 | 0.19842 | 24 | 0.27962 | 0.31377 | 0.5184 | 2.0121 | 2.4 | 0.4 | 147.4731 | 249.2829
2018 | 10 | 1 | 19 | Y4-5 | Dormitory | 2012 | 1 | 0 | 0 | 0.5 | 0.5 | 1 | 0.1 | 0.000549 | 7.5 | 3 | 0.0292 | 0 | 3.75 | 1.5 | 0.0292 | 2 | 0 | 20 | 24.5 | 18 | 18 | 100 | 68 | 0.4 | 0 | 0 | 0 | 24459 | 35243 | 0.23403 | 0.19842 | 24 | 0.27962 | 0.31377 | 0.5184 | 2.0121 | 2.4 | 0.4 | 15.5312 | 876.7995
2018 | 10 | 1 | 20 | Y4-5 | Dormitory | 2012 | 1 | 0 | 0.5 | 0.8 | 0.8 | 1 | 0.1 | 0.000549 | 7.5 | 3 | 0.0292 | 0.0002745 | 6 | 2.4 | 0.0292 | 2.1 | 0 | 20 | 24.5 | 17.9 | 17.9 | 100 | 0 | 0.4 | 0 | 0 | 0 | 24459 | 35243 | 0.23403 | 0.19842 | 24 | 0.27962 | 0.31377 | 0.5184 | 2.0121 | 2.4 | 0.4 | 0 | 1262.0779
2018 | 10 | 1 | 21 | Y4-5 | Dormitory | 2012 | 1 | 0 | 1 | 0.8 | 0.8 | 1 | 0.1 | 0.000549 | 7.5 | 3 | 0.0292 | 0.000549 | 6 | 2.4 | 0.0292 | 2.4 | 0 | 20 | 24.5 | 17.6 | 17.6 | 100 | 248 | 0.6 | 0 | 0.2 | 0.2 | 24459 | 35243 | 0.23403 | 0.19842 | 24 | 0.27962 | 0.31377 | 0.5184 | 2.0121 | 2.4 | 0.4 | 0 | 1262.0779
2018 | 10 | 1 | 22 | Y4-5 | Dormitory | 2012 | 1 | 0 | 1 | 0.8 | 0.8 | 1 | 0.1 | 0.000549 | 7.5 | 3 | 0.0292 | 0.000549 | 6 | 2.4 | 0.0292 | 1.2 | 0 | 20 | 24.5 | 18.8 | 17.1 | 90 | 158 | 1.2 | 0 | 2.5 | 2.5 | 24459 | 35243 | 0.23403 | 0.19842 | 24 | 0.27962 | 0.31377 | 0.5184 | 2.0121 | 2.4 | 0.4 | 0 | 779.0611
2018 | 10 | 1 | 23 | Y4-5 | Dormitory | 2012 | 1 | 0 | 0.5 | 0.8 | 0.8 | 1 | 0 | 0.000549 | 7.5 | 3 | 0.0292 | 0.0002745 | 6 | 2.4 | 0.0292 | 0.9 | 0 | 20 | 24.5 | 19.1 | 15.7 | 81 | 270 | 1.1 | 0 | 0.2 | 0.2 | 24459 | 35243 | 0.23403 | 0.19842 | 24 | 0.27962 | 0.31377 | 0.5184 | 2.0121 | 2.4 | 0.4 | 0 | 74.0111
2018 | 10 | 1 | 0 | Y4-5 | Dormitory | 2012 | 1 | 0 | 0 | 0.2 | 0.2 | 1 | 0 | 0.000549 | 7.5 | 3 | 0.0292 | 0 | 1.5 | 0.6 | 0.0292 | 1 | 0 | 20 | 24.5 | 19 | 15.6 | 81 | 270 | 1.3 | 0 | 0 | 0 | 24459 | 35243 | 0.23403 | 0.19842 | 24 | 0.27962 | 0.31377 | 0.5184 | 2.0121 | 2.4 | 0.4 | 0 | 0
2018 | 10 | 2 | 1 | Y4-5 | Dormitory | 2012 | 1 | 0 | 0 | 0 | 0 | 1 | 0 | 0.000549 | 7.5 | 3 | 0.0292 | 0 | 0 | 0 | 0.0292 | 0.6 | 0 | 20 | 24.5 | 19.4 | 16.6 | 84 | 270 | 1.3 | 0 | 0.4 | 0.4 | 24459 | 35243 | 0.23403 | 0.19842 | 24 | 0.27962 | 0.31377 | 0.5184 | 2.0121 | 2.4 | 0.4 | 0 | 0
2018 | 10 | 2 | 2 | Y4-5 | Dormitory | 2012 | 1 | 0 | 0 | 0 | 0 | 1 | 0 | 0.000549 | 7.5 | 3 | 0.0292 | 0 | 0 | 0 | 0.0292 | 1.9 | 0 | 20 | 24.5 | 18.1 | 17.4 | 96 | 315 | 0.9 | 0 | 0.3 | 0.3 | 24459 | 35243 | 0.23403 | 0.19842 | 24 | 0.27962 | 0.31377 | 0.5184 | 2.0121 | 2.4 | 0.4 | 0 | 0
2018 | 10 | 2 | 3 | Y4-5 | Dormitory | 2012 | 1 | 0 | 0 | 0 | 0 | 1 | 0 | 0.000549 | 7.5 | 3 | 0.0292 | 0 | 0 | 0 | 0.0292 | 2.5 | 0 | 20 | 24.5 | 17.5 | 17.3 | 99 | 293 | 1 | 0 | 0.9 | 0.9 | 24459 | 35243 | 0.23403 | 0.19842 | 24 | 0.27962 | 0.31377 | 0.5184 | 2.0121 | 2.4 | 0.4 | 0 | 0
2018 | 10 | 2 | 4 | Y4-5 | Dormitory | 2012 | 1 | 0 | 0 | 0 | 0 | 1 | 0 | 0.000549 | 7.5 | 3 | 0.0292 | 0 | 0 | 0 | 0.0292 | 2.6 | 0 | 20 | 24.5 | 17.4 | 17.2 | 99 | 248 | 1.3 | 0 | 0.1 | 0.1 | 24459 | 35243 | 0.23403 | 0.19842 | 24 | 0.27962 | 0.31377 | 0.5184 | 2.0121 | 2.4 | 0.4 | 0 | 0
2018 | 10 | 2 | 5 | Y4-5 | Dormitory | 2012 | 1 | 0 | 0 | 0 | 0 | 1 | 0 | 0.000549 | 7.5 | 3 | 0.0292 | 0 | 0 | 0 | 0.0292 | 2.4 | 0 | 20 | 24.5 | 17.6 | 17.4 | 99 | 68 | 0.8 | 0 | 0 | 0 | 24459 | 35243 | 0.23403 | 0.19842 | 24 | 0.27962 | 0.31377 | 0.5184 | 2.0121 | 2.4 | 0.4 | 0 | 0
2018 | 10 | 2 | 6 | Y4-5 | Dormitory | 2012 | 1 | 0 | 0 | 0 | 0 | 1 | 0 | 0.000549 | 7.5 | 3 | 0.0292 | 0 | 0 | 0 | 0.0292 | 2.1 | 0 | 20 | 24.5 | 17.9 | 17.9 | 100 | 203 | 0.6 | 1200 | 0 | 0 | 24459 | 35243 | 0.23403 | 0.19842 | 24 | 0.27962 | 0.31377 | 0.5184 | 2.0121 | 2.4 | 0.4 | 0 | 557.0279
2018 | 10 | 2 | 7 | Y4-5 | Dormitory | 2012 | 1 | 0 | 0.5 | 0.2 | 0.2 | 1 | 0 | 0.000549 | 7.5 | 3 | 0.0292 | 0.0002745 | 1.5 | 0.6 | 0.0292 | 1.7 | 0 | 20 | 24.5 | 18.3 | 18.1 | 99 | 90 | 0.6 | 4800 | 0 | 0 | 24459 | 35243 | 0.23403 | 0.19842 | 24 | 0.27962 | 0.31377 | 0.5184 | 2.0121 | 2.4 | 0.4 | 0 | 1151.0613
2018 | 10 | 2 | 8 | Y4-5 | Dormitory | 2012 | 1 | 0 | 1 | 0.5 | 0.5 | 0.7 | 0 | 0.000549 | 7.5 | 3 | 0.0292 | 0.000549 | 3.75 | 1.5 | 0.02044 | 0.8 | 0 | 20 | 24.5 | 19.2 | 18.2 | 94 | 270 | 0.8 | 7800 | 0 | 0 | 24459 | 35243 | 0.23403 | 0.19842 | 24 | 0.27962 | 0.31377 | 0.5184 | 2.0121 | 2.4 | 0.4 | 310.7942 | 1212.8768
2018 | 10 | 2 | 9 | Y4-5 | Dormitory | 2012 | 1 | 0 | 1 | 0.5 | 0.5 | 0.3 | 0.1 | 0.000549 | 7.5 | 3 | 0.0292 | 0.000549 | 3.75 | 1.5 | 0.00876 | 1 | 0 | 20 | 24.5 | 19 | 18.3 | 96 | 293 | 1.2 | 7200 | 0 | 0 | 24459 | 35243 | 0.23403 | 0.19842 | 24 | 0.27962 | 0.31377 | 0.5184 | 2.0121 | 2.4 | 0.4 | 461.7581 | 1083.8596
2018 | 10 | 2 | 10 | Y4-5 | Dormitory | 2012 | 1 | 0 | 1 | 0.2 | 0.2 | 0.3 | 0.1 | 0.000549 | 7.5 | 3 | 0.0292 | 0.000549 | 1.5 | 0.6 | 0.00876 | 1.4 | 0 | 20 | 24.5 | 21.4 | 18.6 | 84 | 270 | 1.9 | 30000 | 0 | 0 | 24459 | 35243 | 0.23403 | 0.19842 | 24 | 0.27962 | 0.31377 | 0.5184 | 2.0121 | 2.4 | 0.4 | 534.887 | 558.5961
2018 | 10 | 2 | 11 | Y4-5 | Dormitory | 2012 | 1 | 0 | 0.5 | 0.2 | 0.2 | 0.3 | 0.1 | 0.000549 | 7.5 | 3 | 0.0292 | 0.0002745 | 1.5 | 0.6 | 0.00876 | 3.3 | 0 | 20 | 24.5 | 23.3 | 18 | 72 | 248 | 2 | 37800 | 0 | 0 | 24459 | 35243 | 0.23403 | 0.19842 | 24 | 0.27962 | 0.31377 | 0.5184 | 2.0121 | 2.4 | 0.4 | 437.4422 | 0
2018 | 10 | 2 | 12 | Y4-5 | Dormitory | 2012 | 1 | 0 | 0 | 0 | 0 | 0.3 | 0.1 | 0.000549 | 7.5 | 3 | 0.0292 | 0 | 0 | 0 | 0.00876 | 3.8 | 0 | 20 | 24.5 | 23.8 | 17.5 | 68 | 270 | 2.2 | 40800 | 0 | 0 | 24459 | 35243 | 0.23403 | 0.19842 | 24 | 0.27962 | 0.31377 | 0.5184 | 2.0121 | 2.4 | 0.4 | 318.4475 | 0
2018 | 10 | 2 | 13 | Y4-5 | Dormitory | 2012 | 0.8 | 0 | 0 | 0 | 0 | 0.3 | 0 | 0.000549 | 7.5 | 3 | 0.0292 | 0 | 0 | 0 | 0.00876 | 4 | 0 | 20 | 24.5 | 24 | 17.2 | 66 | 270 | 2.4 | 31200 | 0 | 0 | 24459 | 35243 | 0.23403 | 0.19842 | 24 | 0.27962 | 0.31377 | 0.5184 | 2.0121 | 2.4 | 0.4 | 303.5752 | 0
2018 | 10 | 2 | 14 | Y4-5 | Dormitory | 2012 | 0.8 | 0 | 0 | 0 | 0 | 0.3 | 0 | 0.000549 | 7.5 | 3 | 0.0292 | 0 | 0 | 0 | 0.00876 | 4.1 | 0 | 20 | 24.5 | 24.1 | 16.3 | 62 | 270 | 1.4 | 24000 | 0 | 0 | 24459 | 35243 | 0.23403 | 0.19842 | 24 | 0.27962 | 0.31377 | 0.5184 | 2.0121 | 2.4 | 0.4 | 294.909 | 0
2018 | 10 | 2 | 15 | Y4-5 | Dormitory | 2012 | 0.8 | 0 | 0 | 0 | 0 | 0.3 | 0 | 0.000549 | 7.5 | 3 | 0.0292 | 0 | 0 | 0 | 0.00876 | 2.5 | 0 | 20 | 24.5 | 22.5 | 15.6 | 65 | 270 | 1.5 | 7800 | 0 | 0 | 24459 | 35243 | 0.23403 | 0.19842 | 24 | 0.27962 | 0.31377 | 0.5184 | 2.0121 | 2.4 | 0.4 | 334.5679 | 0
2018 | 10 | 2 | 16 | Y4-5 | Dormitory | 2012 | 0.8 | 0 | 0 | 0 | 0 | 0.3 | 0 | 0.000549 | 7.5 | 3 | 0.0292 | 0 | 0 | 0 | 0.00876 | 0.6 | 0 | 20 | 24.5 | 20.6 | 16.4 | 77 | 270 | 1.3 | 1200 | 0.4 | 0.4 | 24459 | 35243 | 0.23403 | 0.19842 | 24 | 0.27962 | 0.31377 | 0.5184 | 2.0121 | 2.4 | 0.4 | 380.3881 | 0
2018 | 10 | 2 | 17 | Y4-5 | Dormitory | 2012 | 1 | 0 | 0 | 0 | 0 | 0.3 | 0.1 | 0.000549 | 7.5 | 3 | 0.0292 | 0 | 0 | 0 | 0.00876 | 1.1 | 0 | 20 | 24.5 | 18.9 | 17.4 | 91 | 158 | 0.7 | 0 | 0 | 0 | 24459 | 35243 | 0.23403 | 0.19842 | 24 | 0.27962 | 0.31377 | 0.5184 | 2.0121 | 2.4 | 0.4 | 306.83 | 0.74289
2018 | 10 | 2 | 18 | Y4-5 | Dormitory | 2012 | 1 | 0 | 0 | 0 | 0 | 0.7 | 0.1 | 0.000549 | 7.5 | 3 | 0.0292 | 0 | 0 | 0 | 0.02044 | 2.1 | 0 | 20 | 24.5 | 17.9 | 17.4 | 97 | 158 | 1.4 | 0 | 0 | 0 | 24459 | 35243 | 0.23403 | 0.19842 | 24 | 0.27962 | 0.31377 | 0.5184 | 2.0121 | 2.4 | 0.4 | 170.0646 | 275.9044
2018 | 10 | 2 | 19 | Y4-5 | Dormitory | 2012 | 1 | 0 | 0 | 0.5 | 0.5 | 1 | 0.1 | 0.000549 | 7.5 | 3 | 0.0292 | 0 | 3.75 | 1.5 | 0.0292 | 2.7 | 0 | 20 | 24.5 | 17.3 | 17.1 | 99 | 158 | 0.9 | 0 | 0 | 0 | 24459 | 35243 | 0.23403 | 0.19842 | 24 | 0.27962 | 0.31377 | 0.5184 | 2.0121 | 2.4 | 0.4 | 17.042 | 779.0611
2018 | 10 | 2 | 20 | Y4-5 | Dormitory | 2012 | 1 | 0 | 0.5 | 0.8 | 0.8 | 1 | 0.1 | 0.000549 | 7.5 | 3 | 0.0292 | 0.0002745 | 6 | 2.4 | 0.0292 | 3.7 | 0 | 20 | 24.5 | 16.3 | 16.3 | 100 | 158 | 0.8 | 0 | 0 | 0 | 24459 | 35243 | 0.23403 | 0.19842 | 24 | 0.27962 | 0.31377 | 0.5184 | 2.0121 | 2.4 | 0.4 | 0 | 1262.0779
2018 | 10 | 2 | 21 | Y4-5 | Dormitory | 2012 | 1 | 0 | 1 | 0.8 | 0.8 | 1 | 0.1 | 0.000549 | 7.5 | 3 | 0.0292 | 0.000549 | 6 | 2.4 | 0.0292 | 4 | 0 | 20 | 24.5 | 16 | 16 | 100 | 158 | 0.6 | 0 | 0 | 0 | 24459 | 35243 | 0.23403 | 0.19842 | 24 | 0.27962 | 0.31377 | 0.5184 | 2.0121 | 2.4 | 0.4 | 0 | 1262.0779
2018 | 10 | 2 | 22 | Y4-5 | Dormitory | 2012 | 1 | 0 | 1 | 0.8 | 0.8 | 1 | 0.1 | 0.000549 | 7.5 | 3 | 0.0292 | 0.000549 | 6 | 2.4 | 0.0292 | 4.6 | 0 | 20 | 24.5 | 15.4 | 15.4 | 100 | 180 | 0.9 | 0 | 0 | 0 | 24459 | 35243 | 0.23403 | 0.19842 | 24 | 0.27962 | 0.31377 | 0.5184 | 2.0121 | 2.4 | 0.4 | 0 | 779.0611
2018 | 10 | 2 | 23 | Y4-5 | Dormitory | 2012 | 1 | 0 | 0.5 | 0.8 | 0.8 | 1 | 0 | 0.000549 | 7.5 | 3 | 0.0292 | 0.0002745 | 6 | 2.4 | 0.0292 | 4.7 | 0 | 20 | 24.5 | 15.3 | 15.3 | 100 | 225 | 0.5 | 0 | 0 | 0 | 24459 | 35243 | 0.23403 | 0.19842 | 24 | 0.27962 | 0.31377 | 0.5184 | 2.0121 | 2.4 | 0.4 | 0 | 74.0111
2018 | 10 | 2 | 0 | Y4-5 | Dormitory | 2012 | 1 | 0 | 0 | 0.2 | 0.2 | 1 | 0 | 0.000549 | 7.5 | 3 | 0.0292 | 0 | 1.5 | 0.6 | 0.0292 | 5.1 | 0 | 20 | 24.5 | 14.9 | 14.9 | 100 | 158 | 0.7 | 0 | 0 | 0 | 24459 | 35243 | 0.23403 | 0.19842 | 24 | 0.27962 | 0.31377 | 0.5184 | 2.0121 | 2.4 | 0.4 | 0 | 0
2018 | 10 | 3 | 1 | Y4-5 | Dormitory | 2012 | 1 | 0 | 0 | 0 | 0 | 1 | 0 | 0.000549 | 7.5 | 3 | 0.0292 | 0 | 0 | 0 | 0.0292 | 5.5 | 0 | 20 | 24.5 | 14.5 | 14.5 | 100 | 158 | 0.6 | 0 | 0 | 0 | 24459 | 35243 | 0.23403 | 0.19842 | 24 | 0.27962 | 0.31377 | 0.5184 | 2.0121 | 2.4 | 0.4 | 0 | 0
2018 | 10 | 3 | 2 | Y4-5 | Dormitory | 2012 | 1 | 0 | 0 | 0 | 0 | 1 | 0 | 0.000549 | 7.5 | 3 | 0.0292 | 0 | 0 | 0 | 0.0292 | 6.2 | 0 | 20 | 24.5 | 13.8 | 13.8 | 100 | 158 | 0.5 | 0 | 0 | 0 | 24459 | 35243 | 0.23403 | 0.19842 | 24 | 0.27962 | 0.31377 | 0.5184 | 2.0121 | 2.4 | 0.4 | 0 | 0
2018 | 10 | 3 | 3 | Y4-5 | Dormitory | 2012 | 1 | 0 | 0 | 0 | 0 | 1 | 0 | 0.000549 | 7.5 | 3 | 0.0292 | 0 | 0 | 0 | 0.0292 | 6.9 | 0 | 20 | 24.5 | 13.1 | 13.1 | 100 | 180 | 0.5 | 0 | 0 | 0 | 24459 | 35243 | 0.23403 | 0.19842 | 24 | 0.27962 | 0.31377 | 0.5184 | 2.0121 | 2.4 | 0.4 | 0 | 0
2018 | 10 | 3 | 4 | Y4-5 | Dormitory | 2012 | 1 | 0 | 0 | 0 | 0 | 1 | 0 | 0.000549 | 7.5 | 3 | 0.0292 | 0 | 0 | 0 | 0.0292 | 6.3 | 0 | 20 | 24.5 | 13.7 | 13.7 | 100 | 135 | 0.7 | 0 | 0.6 | 0.6 | 24459 | 35243 | 0.23403 | 0.19842 | 24 | 0.27962 | 0.31377 | 0.5184 | 2.0121 | 2.4 | 0.4 | 0 | 0
2018 | 10 | 3 | 5 | Y4-5 | Dormitory | 2012 | 1 | 0 | 0 | 0 | 0 | 1 | 0 | 0.000549 | 7.5 | 3 | 0.0292 | 0 | 0 | 0 | 0.0292 | 6 | 0 | 20 | 24.5 | 14 | 14 | 100 | 135 | 0.6 | 0 | 0.1 | 0.1 | 24459 | 35243 | 0.23403 | 0.19842 | 24 | 0.27962 | 0.31377 | 0.5184 | 2.0121 | 2.4 | 0.4 | 0 | 0
2018 | 10 | 3 | 6 | Y4-5 | Dormitory | 2012 | 1 | 0 | 0 | 0 | 0 | 1 | 0 | 0.000549 | 7.5 | 3 | 0.0292 | 0 | 0 | 0 | 0.0292 | 5.4 | 0 | 20 | 24.5 | 14.6 | 14.6 | 100 | 113 | 0.8 | 6000 | 0.3 | 0.3 | 24459 | 35243 | 0.23403 | 0.19842 | 24 | 0.27962 | 0.31377 | 0.5184 | 2.0121 | 2.4 | 0.4 | 0 | 557.0279
2018 | 10 | 3 | 7 | Y4-5 | Dormitory | 2012 | 1 | 0 | 0.5 | 0.2 | 0.2 | 1 | 0 | 0.000549 | 7.5 | 3 | 0.0292 | 0.0002745 | 1.5 | 0.6 | 0.0292 | 3.3 | 0 | 20 | 24.5 | 16.7 | 16.4 | 98 | 23 | 0.6 | 18600 | 0.1 | 0.1 | 24459 | 35243 | 0.23403 | 0.19842 | 24 | 0.27962 | 0.31377 | 0.5184 | 2.0121 | 2.4 | 0.4 | 0 | 1151.0613
2018 | 10 | 3 | 8 | Y4-5 | Dormitory | 2012 | 1 | 0 | 1 | 0.5 | 0.5 | 0.7 | 0 | 0.000549 | 7.5 | 3 | 0.0292 | 0.000549 | 3.75 | 1.5 | 0.02044 | 0.1 | 0 | 20 | 24.5 | 19.9 | 18 | 89 | 315 | 2 | 28200 | 0 | 0 | 24459 | 35243 | 0.23403 | 0.19842 | 24 | 0.27962 | 0.31377 | 0.5184 | 2.0121 | 2.4 | 0.4 | 294.0918 | 1242.8312
2018 | 10 | 3 | 9 | Y4-5 | Dormitory | 2012 | 1 | 0 | 1 | 0.5 | 0.5 | 0.3 | 0.1 | 0.000549 | 7.5 | 3 | 0.0292 | 0.000549 | 3.75 | 1.5 | 0.00876 | 2.1 | 0 | 20 | 24.5 | 22.1 | 17.7 | 76 | 315 | 3.4 | 29400 | 0 | 0 | 24459 | 35243 | 0.23403 | 0.19842 | 24 | 0.27962 | 0.31377 | 0.5184 | 2.0121 | 2.4 | 0.4 | 407.6826 | 1040.4259
2018 | 10 | 3 | 10 | Y4-5 | Dormitory | 2012 | 1 | 0 | 1 | 0.2 | 0.2 | 0.3 | 0.1 | 0.000549 | 7.5 | 3 | 0.0292 | 0.000549 | 1.5 | 0.6 | 0.00876 | 1.4 | 0 | 20 | 24.5 | 21.4 | 15.5 | 69 | 315 | 3.9 | 39000 | 0 | 0 | 24459 | 35243 | 0.23403 | 0.19842 | 24 | 0.27962 | 0.31377 | 0.5184 | 2.0121 | 2.4 | 0.4 | 476.1285 | 557.0279
2018 | 10 | 3 | 11 | Y4-5 | Dormitory | 2012 | 1 | 0 | 0.5 | 0.2 | 0.2 | 0.3 | 0.1 | 0.000549 | 7.5 | 3 | 0.0292 | 0.0002745 | 1.5 | 0.6 | 0.00876 | 3.3 | 0 | 20 | 24.5 | 23.3 | 18 | 72 | 315 | 4.3 | 36600 | 0 | 0 | 24459 | 35243 | 0.23403 | 0.19842 | 24 | 0.27962 | 0.31377 | 0.5184 | 2.0121 | 2.4 | 0.4 | 407.6525 | 0
2018 | 10 | 3 | 12 | Y4-5 | Dormitory | 2012 | 1 | 0 | 0 | 0 | 0 | 0.3 | 0.1 | 0.000549 | 7.5 | 3 | 0.0292 | 0 | 0 | 0 | 0.00876 | 2.3 | 0 | 20 | 24.5 | 22.3 | 18.1 | 77 | 315 | 4 | 22800 | 0 | 0 | 24459 | 35243 | 0.23403 | 0.19842 | 24 | 0.27962 | 0.31377 | 0.5184 | 2.0121 | 2.4 | 0.4 | 314.3832 | 0
2018 | 10 | 3 | 13 | Y4-5 | Dormitory | 2012 | 0.8 | 0 | 0 | 0 | 0 | 0.3 | 0 | 0.000549 | 7.5 | 3 | 0.0292 | 0 | 0 | 0 | 0.00876 | 1.4 | 0 | 20 | 24.5 | 21.4 | 17.8 | 80 | 338 | 3.3 | 18600 | 0 | 0 | 24459 | 35243 | 0.23403 | 0.19842 | 24 | 0.27962 | 0.31377 | 0.5184 | 2.0121 | 2.4 | 0.4 | 308.5499 | 0
2018 | 10 | 3 | 14 | Y4-5 | Dormitory | 2012 | 0.8 | 0 | 0 | 0 | 0 | 0.3 | 0 | 0.000549 | 7.5 | 3 | 0.0292 | 0 | 0 | 0 | 0.00876 | 2.1 | 0 | 20 | 24.5 | 22.1 | 17.4 | 75 | 0 | 2.3 | 16200 | 0 | 0 | 24459 | 35243 | 0.23403 | 0.19842 | 24 | 0.27962 | 0.31377 | 0.5184 | 2.0121 | 2.4 | 0.4 | 304.7319 | 0
2018 | 10 | 3 | 15 | Y4-5 | Dormitory | 2012 | 0.8 | 0 | 0 | 0 | 0 | 0.3 | 0 | 0.000549 | 7.5 | 3 | 0.0292 | 0 | 0 | 0 | 0.00876 | 1 | 0 | 20 | 24.5 | 21 | 17.6 | 81 | 0 | 1.6 | 7800 | 0 | 0 | 24459 | 35243 | 0.23403 | 0.19842 | 24 | 0.27962 | 0.31377 | 0.5184 | 2.0121 | 2.4 | 0.4 | 338.1402 | 0
2018 | 10 | 3 | 16 | Y4-5 | Dormitory | 2012 | 0.8 | 0 | 0 | 0 | 0 | 0.3 | 0 | 0.000549 | 7.5 | 3 | 0.0292 | 0 | 0 | 0 | 0.00876 | 0.4 | 0 | 20 | 24.5 | 20.4 | 17.2 | 82 | 90 | 0.6 | 3000 | 0 | 0 | 24459 | 35243 | 0.23403 | 0.19842 | 24 | 0.27962 | 0.31377 | 0.5184 | 2.0121 | 2.4 | 0.4 | 376.5412 | 0
2018 | 10 | 3 | 17 | Y4-5 | Dormitory | 2012 | 1 | 0 | 0 | 0 | 0 | 0.3 | 0.1 | 0.000549 | 7.5 | 3 | 0.0292 | 0 | 0 | 0 | 0.00876 | 1.9 | 0 | 20 | 24.5 | 18.1 | 17.4 | 96 | 158 | 0.7 | 0 | 0 | 0 | 24459 | 35243 | 0.23403 | 0.19842 | 24 | 0.27962 | 0.31377 | 0.5184 | 2.0121 | 2.4 | 0.4 | 307.7027 | 27.0943
2018 | 10 | 3 | 18 | Y4-5 | Dormitory | 2012 | 1 | 0 | 0 | 0 | 0 | 0.7 | 0.1 | 0.000549 | 7.5 | 3 | 0.0292 | 0 | 0 | 0 | 0.02044 | 2 | 0 | 20 | 24.5 | 18 | 17.7 | 98 | 180 | 1.1 | 0 | 0 | 0 | 24459 | 35243 | 0.23403 | 0.19842 | 24 | 0.27962 | 0.31377 | 0.5184 | 2.0121 | 2.4 | 0.4 | 168.3027 | 249.9019
2018 | 10 | 3 | 19 | Y4-5 | Dormitory | 2012 | 1 | 0 | 0 | 0.5 | 0.5 | 1 | 0.1 | 0.000549 | 7.5 | 3 | 0.0292 | 0 | 3.75 | 1.5 | 0.0292 | 2.4 | 0 | 20 | 24.5 | 17.6 | 17.6 | 100 | 270 | 1.3 | 0 | 0 | 0 | 24459 | 35243 | 0.23403 | 0.19842 | 24 | 0.27962 | 0.31377 | 0.5184 | 2.0121 | 2.4 | 0.4 | 16.2416 | 779.0611
2018 | 10 | 3 | 20 | Y4-5 | Dormitory | 2012 | 1 | 0 | 0.5 | 0.8 | 0.8 | 1 | 0.1 | 0.000549 | 7.5 | 3 | 0.0292 | 0.0002745 | 6 | 2.4 | 0.0292 | 2.8 | 0 | 20 | 24.5 | 17.2 | 17.2 | 100 | 270 | 0.8 | 0 | 0 | 0 | 24459 | 35243 | 0.23403 | 0.19842 | 24 | 0.27962 | 0.31377 | 0.5184 | 2.0121 | 2.4 | 0.4 | 0 | 1262.0779
2018 | 10 | 3 | 21 | Y4-5 | Dormitory | 2012 | 1 | 0 | 1 | 0.8 | 0.8 | 1 | 0.1 | 0.000549 | 7.5 | 3 | 0.0292 | 0.000549 | 6 | 2.4 | 0.0292 | 3.3 | 0 | 20 | 24.5 | 16.7 | 16.7 | 100 | 0 | 0.5 | 0 | 0 | 0 | 24459 | 35243 | 0.23403 | 0.19842 | 24 | 0.27962 | 0.31377 | 0.5184 | 2.0121 | 2.4 | 0.4 | 0 | 1262.0779
2018 | 10 | 3 | 22 | Y4-5 | Dormitory | 2012 | 1 | 0 | 1 | 0.8 | 0.8 | 1 | 0.1 | 0.000549 | 7.5 | 3 | 0.0292 | 0.000549 | 6 | 2.4 | 0.0292 | 3.8 | 0 | 20 | 24.5 | 16.2 | 16.2 | 100 | 270 | 0.6 | 0 | 0 | 0 | 24459 | 35243 | 0.23403 | 0.19842 | 24 | 0.27962 | 0.31377 | 0.5184 | 2.0121 | 2.4 | 0.4 | 0 | 779.0611
2018 | 10 | 3 | 23 | Y4-5 | Dormitory | 2012 | 1 | 0 | 0.5 | 0.8 | 0.8 | 1 | 0 | 0.000549 | 7.5 | 3 | 0.0292 | 0.0002745 | 6 | 2.4 | 0.0292 | 3.8 | 0 | 20 | 24.5 | 16.2 | 16.2 | 100 | 158 | 0.4 | 0 | 0 | 0 | 24459 | 35243 | 0.23403 | 0.19842 | 24 | 0.27962 | 0.31377 | 0.5184 | 2.0121 | 2.4 | 0.4 | 0 | 74.0111
2018 | 10 | 3 | 0 | Y4-5 | Dormitory | 2012 | 1 | 0 | 0 | 0.2 | 0.2 | 1 | 0 | 0.000549 | 7.5 | 3 | 0.0292 | 0 | 1.5 | 0.6 | 0.0292 | 3.8 | 0 | 20 | 24.5 | 16.2 | 16.2 | 100 | 248 | 0.5 | 0 | 0 | 0 | 24459 | 35243 | 0.23403 | 0.19842 | 24 | 0.27962 | 0.31377 | 0.5184 | 2.0121 | 2.4 | 0.4 | 0 | 0
2018 | 10 | 4 | 1 | Y4-5 | Dormitory | 2012 | 1 | 0 | 0 | 0 | 0 | 1 | 0 | 0.000549 | 7.5 | 3 | 0.0292 | 0 | 0 | 0 | 0.0292 | 3.5 | 0 | 20 | 24.5 | 16.5 | 16.5 | 100 | 270 | 0.7 | 0 | 0 | 0 | 24459 | 35243 | 0.23403 | 0.19842 | 24 | 0.27962 | 0.31377 | 0.5184 | 2.0121 | 2.4 | 0.4 | 0 | 0
2018 | 10 | 4 | 2 | Y4-5 | Dormitory | 2012 | 1 | 0 | 0 | 0 | 0 | 1 | 0 | 0.000549 | 7.5 | 3 | 0.0292 | 0 | 0 | 0 | 0.0292 | 4 | 0 | 20 | 24.5 | 16 | 16 | 100 | 315 | 0.8 | 0 | 0 | 0 | 24459 | 35243 | 0.23403 | 0.19842 | 24 | 0.27962 | 0.31377 | 0.5184 | 2.0121 | 2.4 | 0.4 | 0 | 0
2018 | 10 | 4 | 3 | Y4-5 | Dormitory | 2012 | 1 | 0 | 0 | 0 | 0 | 1 | 0 | 0.000549 | 7.5 | 3 | 0.0292 | 0 | 0 | 0 | 0.0292 | 4 | 0 | 20 | 24.5 | 16 | 16 | 100 | 315 | 3.9 | 0 | 0 | 0 | 24459 | 35243 | 0.23403 | 0.19842 | 24 | 0.27962 | 0.31377 | 0.5184 | 2.0121 | 2.4 | 0.4 | 0 | 0
2018 | 10 | 4 | 4 | Y4-5 | Dormitory | 2012 | 1 | 0 | 0 | 0 | 0 | 1 | 0 | 0.000549 | 7.5 | 3 | 0.0292 | 0 | 0 | 0 | 0.0292 | 3.5 | 0 | 20 | 24.5 | 16.5 | 13.9 | 85 | 315 | 2.5 | 0 | 0 | 0 | 24459 | 35243 | 0.23403 | 0.19842 | 24 | 0.27962 | 0.31377 | 0.5184 | 2.0121 | 2.4 | 0.4 | 0 | 0
2018 | 10 | 4 | 5 | Y4-5 | Dormitory | 2012 | 1 | 0 | 0 | 0 | 0 | 1 | 0 | 0.000549 | 7.5 | 3 | 0.0292 | 0 | 0 | 0 | 0.0292 | 4.4 | 0 | 20 | 24.5 | 15.6 | 11.7 | 78 | 293 | 1.6 | 0 | 0 | 0 | 24459 | 35243 | 0.23403 | 0.19842 | 24 | 0.27962 | 0.31377 | 0.5184 | 2.0121 | 2.4 | 0.4 | 0 | 0
2018 | 10 | 4 | 6 | Y4-5 | Dormitory | 2012 | 1 | 0 | 0 | 0 | 0 | 1 | 0 | 0.000549 | 7.5 | 3 | 0.0292 | 0 | 0 | 0 | 0.0292 | 4.2 | 0 | 20 | 24.5 | 15.8 | 12.7 | 82 | 315 | 1.5 | 4800 | 0 | 0 | 24459 | 35243 | 0.23403 | 0.19842 | 24 | 0.27962 | 0.31377 | 0.5184 | 2.0121 | 2.4 | 0.4 | 0 | 557.0279
2018 | 10 | 4 | 7 | Y4-5 | Dormitory | 2012 | 1 | 0 | 0.5 | 0.2 | 0.2 | 1 | 0 | 0.000549 | 7.5 | 3 | 0.0292 | 0.0002745 | 1.5 | 0.6 | 0.0292 | 2.8 | 0 | 20 | 24.5 | 17.2 | 13.5 | 79 | 315 | 2.7 | 5400 | 0 | 0 | 24459 | 35243 | 0.23403 | 0.19842 | 24 | 0.27962 | 0.31377 | 0.5184 | 2.0121 | 2.4 | 0.4 | 0 | 1151.0613
2018 | 10 | 4 | 8 | Y4-5 | Dormitory | 2012 | 1 | 0 | 1 | 0.5 | 0.5 | 0.7 | 0 | 0.000549 | 7.5 | 3 | 0.0292 | 0.000549 | 3.75 | 1.5 | 0.02044 | 2.1 | 0 | 20 | 24.5 | 17.9 | 13 | 73 | 315 | 3.5 | 5400 | 0 | 0 | 24459 | 35243 | 0.23403 | 0.19842 | 24 | 0.27962 | 0.31377 | 0.5184 | 2.0121 | 2.4 | 0.4 | 223.3629 | 1151.0613
2018 | 10 | 4 | 9 | Y4-5 | Dormitory | 2012 | 1 | 0 | 1 | 0.5 | 0.5 | 0.3 | 0.1 | 0.000549 | 7.5 | 3 | 0.0292 | 0.000549 | 3.75 | 1.5 | 0.00876 | 2.4 | 0 | 20 | 24.5 | 17.6 | 12.9 | 74 | 315 | 3.1 | 5400 | 0 | 0 | 24459 | 35243 | 0.23403 | 0.19842 | 24 | 0.27962 | 0.31377 | 0.5184 | 2.0121 | 2.4 | 0.4 | 298.0654 | 1040.0446
2018 | 10 | 4 | 10 | Y4-5 | Dormitory | 2012 | 1 | 0 | 1 | 0.2 | 0.2 | 0.3 | 0.1 | 0.000549 | 7.5 | 3 | 0.0292 | 0.000549 | 1.5 | 0.6 | 0.00876 | 1.6 | 0 | 20 | 24.5 | 18.4 | 14.1 | 76 | 315 | 3.2 | 9000 | 0 | 0 | 24459 | 35243 | 0.23403 | 0.19842 | 24 | 0.27962 | 0.31377 | 0.5184 | 2.0121 | 2.4 | 0.4 | 324.8137 | 1096.0677
2018 | 10 | 4 | 11 | Y4-5 | Dormitory | 2012 | 1 | 0 | 0.5 | 0.2 | 0.2 | 0.3 | 0.1 | 0.000549 | 7.5 | 3 | 0.0292 | 0.0002745 | 1.5 | 0.6 | 0.00876 | 1 | 0 | 20 | 24.5 | 19 | 13.8 | 72 | 315 | 3.9 | 15000 | 0 | 0 | 24459 | 35243 | 0.23403 | 0.19842 | 24 | 0.27962 | 0.31377 | 0.5184 | 2.0121 | 2.4 | 0.4 | 300.9905 | 855.3899
2018 | 10 | 4 | 12 | Y4-5 | Dormitory | 2012 | 1 | 0 | 0 | 0 | 0 | 0.3 | 0.1 | 0.000549 | 7.5 | 3 | 0.0292 | 0 | 0 | 0 | 0.00876 | 0.9 | 0 | 20 | 24.5 | 19.1 | 13.7 | 71 | 315 | 2.9 | 12600 | 0 | 0 | 24459 | 35243 | 0.23403 | 0.19842 | 24 | 0.27962 | 0.31377 | 0.5184 | 2.0121 | 2.4 | 0.4 | 263.1996 | 0
2018 | 10 | 4 | 13 | Y4-5 | Dormitory | 2012 | 0.8 | 0 | 0 | 0 | 0 | 0.3 | 0 | 0.000549 | 7.5 | 3 | 0.0292 | 0 | 0 | 0 | 0.00876 | 1.2 | 0 | 20 | 24.5 | 18.8 | 13 | 69 | 315 | 2.5 | 9000 | 0 | 0 | 24459 | 35243 | 0.23403 | 0.19842 | 24 | 0.27962 | 0.31377 | 0.5184 | 2.0121 | 2.4 | 0.4 | 258.3631 | 0
2018 | 10 | 4 | 14 | Y4-5 | Dormitory | 2012 | 0.8 | 0 | 0 | 0 | 0 | 0.3 | 0 | 0.000549 | 7.5 | 3 | 0.0292 | 0 | 0 | 0 | 0.00876 | 1.1 | 0 | 20 | 24.5 | 18.9 | 12.6 | 67 | 315 | 1.9 | 12000 | 0 | 0 | 24459 | 35243 | 0.23403 | 0.19842 | 24 | 0.27962 | 0.31377 | 0.5184 | 2.0121 | 2.4 | 0.4 | 259.8633 | 0
2018 | 10 | 4 | 15 | Y4-5 | Dormitory | 2012 | 0.8 | 0 | 0 | 0 | 0 | 0.3 | 0 | 0.000549 | 7.5 | 3 | 0.0292 | 0 | 0 | 0 | 0.00876 | 0.6 | 0 | 20 | 24.5 | 19.4 | 12.8 | 66 | 338 | 2.4 | 10200 | 0 | 0 | 24459 | 35243 | 0.23403 | 0.19842 | 24 | 0.27962 | 0.31377 | 0.5184 | 2.0121 | 2.4 | 0.4 | 297.5418 | 0
2018 | 10 | 4 | 16 | Y4-5 | Dormitory | 2012 | 0.8 | 0 | 0 | 0 | 0 | 0.3 | 0 | 0.000549 | 7.5 | 3 | 0.0292 | 0 | 0 | 0 | 0.00876 | 2.6 | 0 | 20 | 24.5 | 17.4 | 12.7 | 74 | 315 | 2 | 2400 | 0 | 0 | 24459 | 35243 | 0.23403 | 0.19842 | 24 | 0.27962 | 0.31377 | 0.5184 | 2.0121 | 2.4 | 0.4 | 320.1301 | 250.1354
2018 | 10 | 4 | 17 | Y4-5 | Dormitory | 2012 | 1 | 0 | 0 | 0 | 0 | 0.3 | 0.1 | 0.000549 | 7.5 | 3 | 0.0292 | 0 | 0 | 0 | 0.00876 | 4.3 | 0 | 20 | 24.5 | 15.7 | 12.6 | 82 | 315 | 1.4 | 0 | 0 | 0 | 24459 | 35243 | 0.23403 | 0.19842 | 24 | 0.27962 | 0.31377 | 0.5184 | 2.0121 | 2.4 | 0.4 | 249.7525 | 0
2018 | 10 | 4 | 18 | Y4-5 | Dormitory | 2012 | 1 | 0 | 0 | 0 | 0 | 0.7 | 0.1 | 0.000549 | 7.5 | 3 | 0.0292 | 0 | 0 | 0 | 0.02044 | 6 | 0 | 20 | 24.5 | 14 | 12.4 | 90 | 338 | 0.3 | 0 | 0 | 0 | 24459 | 35243 | 0.23403 | 0.19842 | 24 | 0.27962 | 0.31377 | 0.5184 | 2.0121 | 2.4 | 0.4 | 132.3466 | 185.0277
2018 | 10 | 4 | 19 | Y4-5 | Dormitory | 2012 | 1 | 0 | 0 | 0.5 | 0.5 | 1 | 0.1 | 0.000549 | 7.5 | 3 | 0.0292 | 0 | 3.75 | 1.5 | 0.0292 | 7.4 | 0 | 20 | 24.5 | 12.6 | 12.1 | 97 | 293 | 0.5 | 0 | 0 | 0 | 24459 | 35243 | 0.23403 | 0.19842 | 24 | 0.27962 | 0.31377 | 0.5184 | 2.0121 | 2.4 | 0.4 | 13.3557 | 779.0611
2018 | 10 | 4 | 20 | Y4-5 | Dormitory | 2012 | 1 | 0 | 0.5 | 0.8 | 0.8 | 1 | 0.1 | 0.000549 | 7.5 | 3 | 0.0292 | 0.0002745 | 6 | 2.4 | 0.0292 | 8.5 | 0 | 20 | 24.5 | 11.5 | 11.5 | 100 | 315 | 0.8 | 0 | 0 | 0 | 24459 | 35243 | 0.23403 | 0.19842 | 24 | 0.27962 | 0.31377 | 0.5184 | 2.0121 | 2.4 | 0.4 | 0 | 1262.0779
2018 | 10 | 4 | 21 | Y4-5 | Dormitory | 2012 | 1 | 0 | 1 | 0.8 | 0.8 | 1 | 0.1 | 0.000549 | 7.5 | 3 | 0.0292 | 0.000549 | 6 | 2.4 | 0.0292 | 9 | 0 | 20 | 24.5 | 11 | 11 | 100 | 68 | 0.3 | 0 | 0 | 0 | 24459 | 35243 | 0.23403 | 0.19842 | 24 | 0.27962 | 0.31377 | 0.5184 | 2.0121 | 2.4 | 0.4 | 0 | 1262.0779
2018 | 10 | 4 | 22 | Y4-5 | Dormitory | 2012 | 1 | 0 | 1 | 0.8 | 0.8 | 1 | 0.1 | 0.000549 | 7.5 | 3 | 0.0292 | 0.000549 | 6 | 2.4 | 0.0292 | 9.5 | 0 | 20 | 24.5 | 10.5 | 10.5 | 100 | 338 | 0.3 | 0 | 0 | 0 | 24459 | 35243 | 0.23403 | 0.19842 | 24 | 0.27962 | 0.31377 | 0.5184 | 2.0121 | 2.4 | 0.4 | 0 | 779.0611
2018 | 10 | 4 | 23 | Y4-5 | Dormitory | 2012 | 1 | 0 | 0.5 | 0.8 | 0.8 | 1 | 0 | 0.000549 | 7.5 | 3 | 0.0292 | 0.0002745 | 6 | 2.4 | 0.0292 | 10.2 | 0 | 20 | 24.5 | 9.8 | 9.8 | 100 | 270 | 0.4 | 0 | 0 | 0 | 24459 | 35243 | 0.23403 | 0.19842 | 24 | 0.27962 | 0.31377 | 0.5184 | 2.0121 | 2.4 | 0.4 | 0 | 74.0111
2018 | 10 | 4 | 0 | Y4-5 | Dormitory | 2012 | 1 | 0 | 0 | 0.2 | 0.2 | 1 | 0 | 0.000549 | 7.5 | 3 | 0.0292 | 0 | 1.5 | 0.6 | 0.0292 | 10.3 | 0 | 20 | 24.5 | 9.7 | 9.7 | 100 | 0 | 0.3 | 0 | 0 | 0 | 24459 | 35243 | 0.23403 | 0.19842 | 24 | 0.27962 | 0.31377 | 0.5184 | 2.0121 | 2.4 | 0.4 | 0 | 0
2018 | 10 | 5 | 1 | Y4-5 | Dormitory | 2012 | 1 | 0 | 0 | 0 | 0 | 1 | 0 | 0.000549 | 7.5 | 3 | 0.0292 | 0 | 0 | 0 | 0.0292 | 11.1 | 0 | 20 | 24.5 | 8.9 | 8.9 | 100 | 338 | 0.2 | 0 | 0 | 0 | 24459 | 35243 | 0.23403 | 0.19842 | 24 | 0.27962 | 0.31377 | 0.5184 | 2.0121 | 2.4 | 0.4 | 0 | 8.0394
2018 | 10 | 5 | 2 | Y4-5 | Dormitory | 2012 | 1 | 0 | 0 | 0 | 0 | 1 | 0 | 0.000549 | 7.5 | 3 | 0.0292 | 0 | 0 | 0 | 0.0292 | 11.8 | 0 | 20 | 24.5 | 8.2 | 8.2 | 100 | 338 | 0.3 | 0 | 0 | 0 | 24459 | 35243 | 0.23403 | 0.19842 | 24 | 0.27962 | 0.31377 | 0.5184 | 2.0121 | 2.4 | 0.4 | 0 | 28.6722
2018 | 10 | 5 | 3 | Y4-5 | Dormitory | 2012 | 1 | 0 | 0 | 0 | 0 | 1 | 0 | 0.000549 | 7.5 | 3 | 0.0292 | 0 | 0 | 0 | 0.0292 | 11.9 | 0 | 20 | 24.5 | 8.1 | 8.1 | 100 | 315 | 0.4 | 0 | 0 | 0 | 24459 | 35243 | 0.23403 | 0.19842 | 24 | 0.27962 | 0.31377 | 0.5184 | 2.0121 | 2.4 | 0.4 | 0 | 48.9776
2018 | 10 | 5 | 4 | Y4-5 | Dormitory | 2012 | 1 | 0 | 0 | 0 | 0 | 1 | 0 | 0.000549 | 7.5 | 3 | 0.0292 | 0 | 0 | 0 | 0.0292 | 12 | 0 | 20 | 24.5 | 8 | 8 | 100 | 23 | 0.4 | 0 | 0 | 0 | 24459 | 35243 | 0.23403 | 0.19842 | 24 | 0.27962 | 0.31377 | 0.5184 | 2.0121 | 2.4 | 0.4 | 0 | 102.8175
2018 | 10 | 5 | 5 | Y4-5 | Dormitory | 2012 | 1 | 0 | 0 | 0 | 0 | 1 | 0 | 0.000549 | 7.5 | 3 | 0.0292 | 0 | 0 | 0 | 0.0292 | 12.2 | 0 | 20 | 24.5 | 7.8 | 7.8 | 100 | 315 | 0.4 | 0 | 0 | 0 | 24459 | 35243 | 0.23403 | 0.19842 | 24 | 0.27962 | 0.31377 | 0.5184 | 2.0121 | 2.4 | 0.4 | 0 | 174.9289
2018 | 10 | 5 | 6 | Y4-5 | Dormitory | 2012 | 1 | 0 | 0 | 0 | 0 | 1 | 0 | 0.000549 | 7.5 | 3 | 0.0292 | 0 | 0 | 0 | 0.0292 | 11.1 | 0 | 20 | 24.5 | 8.9 | 8.9 | 100 | 338 | 0.5 | 6000 | 0 | 0 | 24459 | 35243 | 0.23403 | 0.19842 | 24 | 0.27962 | 0.31377 | 0.5184 | 2.0121 | 2.4 | 0.4 | 0 | 711.0009
2018 | 10 | 5 | 7 | Y4-5 | Dormitory | 2012 | 1 | 0 | 0.5 | 0.2 | 0.2 | 1 | 0 | 0.000549 | 7.5 | 3 | 0.0292 | 0.0002745 | 1.5 | 0.6 | 0.0292 | 8.4 | 0 | 20 | 24.5 | 11.6 | 11.6 | 100 | 0 | 0.5 | 18600 | 0 | 0 | 24459 | 35243 | 0.23403 | 0.19842 | 24 | 0.27962 | 0.31377 | 0.5184 | 2.0121 | 2.4 | 0.4 | 0 | 1159.0777
2018 | 10 | 5 | 8 | Y4-5 | Dormitory | 2012 | 1 | 0 | 1 | 0.5 | 0.5 | 0.7 | 0 | 0.000549 | 7.5 | 3 | 0.0292 | 0.000549 | 3.75 | 1.5 | 0.02044 | 2.4 | 0 | 20 | 24.5 | 17.6 | 11.1 | 66 | 45 | 2.4 | 30000 | 0 | 0 | 24459 | 35243 | 0.23403 | 0.19842 | 24 | 0.27962 | 0.31377 | 0.5184 | 2.0121 | 2.4 | 0.4 | 152.5735 | 1151.0613
2018 | 10 | 5 | 9 | Y4-5 | Dormitory | 2012 | 1 | 0 | 1 | 0.5 | 0.5 | 0.3 | 0.1 | 0.000549 | 7.5 | 3 | 0.0292 | 0.000549 | 3.75 | 1.5 | 0.00876 | 0 | 0 | 20 | 24.5 | 20 | 10.4 | 54 | 45 | 3.7 | 38400 | 0 | 0 | 24459 | 35243 | 0.23403 | 0.19842 | 24 | 0.27962 | 0.31377 | 0.5184 | 2.0121 | 2.4 | 0.4 | 226.4181 | 1067.7435
2018 | 10 | 5 | 10 | Y4-5 | Dormitory | 2012 | 1 | 0 | 1 | 0.2 | 0.2 | 0.3 | 0.1 | 0.000549 | 7.5 | 3 | 0.0292 | 0.000549 | 1.5 | 0.6 | 0.00876 | 0.5 | 0 | 20 | 24.5 | 19.5 | 9.3 | 52 | 45 | 4.2 | 33000 | 0 | 0 | 24459 | 35243 | 0.23403 | 0.19842 | 24 | 0.27962 | 0.31377 | 0.5184 | 2.0121 | 2.4 | 0.4 | 283.9911 | 622.2629
2018 | 10 | 5 | 11 | Y4-5 | Dormitory | 2012 | 1 | 0 | 0.5 | 0.2 | 0.2 | 0.3 | 0.1 | 0.000549 | 7.5 | 3 | 0.0292 | 0.0002745 | 1.5 | 0.6 | 0.00876 | 1.3 | 0 | 20 | 24.5 | 18.7 | 11.2 | 62 | 45 | 3.9 | 21000 | 0 | 0 | 24459 | 35243 | 0.23403 | 0.19842 | 24 | 0.27962 | 0.31377 | 0.5184 | 2.0121 | 2.4 | 0.4 | 267.6932 | 319.8916
2018 | 10 | 5 | 12 | Y4-5 | Dormitory | 2012 | 1 | 0 | 0 | 0 | 0 | 0.3 | 0.1 | 0.000549 | 7.5 | 3 | 0.0292 | 0 | 0 | 0 | 0.00876 | 0.2 | 0 | 20 | 24.5 | 19.8 | 11 | 57 | 45 | 4.6 | 29400 | 0 | 0 | 24459 | 35243 | 0.23403 | 0.19842 | 24 | 0.27962 | 0.31377 | 0.5184 | 2.0121 | 2.4 | 0.4 | 243.2001 | 0
2018 | 10 | 5 | 13 | Y4-5 | Dormitory | 2012 | 0.8 | 0 | 0 | 0 | 0 | 0.3 | 0 | 0.000549 | 7.5 | 3 | 0.0292 | 0 | 0 | 0 | 0.00876 | 0.1 | 0 | 20 | 24.5 | 20.1 | 9.6 | 51 | 45 | 5.3 | 33600 | 0 | 0 | 24459 | 35243 | 0.23403 | 0.19842 | 24 | 0.27962 | 0.31377 | 0.5184 | 2.0121 | 2.4 | 0.4 | 241.3965 | 0
2018 | 10 | 5 | 14 | Y4-5 | Dormitory | 2012 | 0.8 | 0 | 0 | 0 | 0 | 0.3 | 0 | 0.000549 | 7.5 | 3 | 0.0292 | 0 | 0 | 0 | 0.00876 | 0.6 | 0 | 20 | 24.5 | 19.4 | 8.9 | 51 | 45 | 4.8 | 24000 | 0 | 0 | 24459 | 35243 | 0.23403 | 0.19842 | 24 | 0.27962 | 0.31377 | 0.5184 | 2.0121 | 2.4 | 0.4 | 229.3271 | 0
2018 | 10 | 5 | 15 | Y4-5 | Dormitory | 2012 | 0.8 | 0 | 0 | 0 | 0 | 0.3 | 0 | 0.000549 | 7.5 | 3 | 0.0292 | 0 | 0 | 0 | 0.00876 | 1.6 | 0 | 20 | 24.5 | 18.4 | 8 | 51 | 45 | 4.4 | 4200 | 0 | 0 | 24459 | 35243 | 0.23403 | 0.19842 | 24 | 0.27962 | 0.31377 | 0.5184 | 2.0121 | 2.4 | 0.4 | 259.352 | 0
2018 | 10 | 5 | 16 | Y4-5 | Dormitory | 2012 | 0.8 | 0 | 0 | 0 | 0 | 0.3 | 0 | 0.000549 | 7.5 | 3 | 0.0292 | 0 | 0 | 0 | 0.00876 | 2.4 | 0 | 20 | 24.5 | 17.6 | 9.2 | 58 | 45 | 3.4 | 1200 | 0 | 0 | 24459 | 35243 | 0.23403 | 0.19842 | 24 | 0.27962 | 0.31377 | 0.5184 | 2.0121 | 2.4 | 0.4 | 308.6846 | 261.6556
2018 | 10 | 5 | 17 | Y4-5 | Dormitory | 2012 | 1 | 0 | 0 | 0 | 0 | 0.3 | 0.1 | 0.000549 | 7.5 | 3 | 0.0292 | 0 | 0 | 0 | 0.00876 | 3.3 | 0 | 20 | 24.5 | 16.7 | 9.3 | 62 | 45 | 2.7 | 0 | 0 | 0 | 24459 | 35243 | 0.23403 | 0.19842 | 24 | 0.27962 | 0.31377 | 0.5184 | 2.0121 | 2.4 | 0.4 | 261.1196 | 0
2018 | 10 | 5 | 18 | Y4-5 | Dormitory | 2012 | 1 | 0 | 0 | 0 | 0 | 0.7 | 0.1 | 0.000549 | 7.5 | 3 | 0.0292 | 0 | 0 | 0 | 0.02044 | 3.7 | 0 | 20 | 24.5 | 16.3 | 9.2 | 63 | 45 | 2.2 | 0 | 0 | 0 | 24459 | 35243 | 0.23403 | 0.19842 | 24 | 0.27962 | 0.31377 | 0.5184 | 2.0121 | 2.4 | 0.4 | 150.9114 | 185.0277
2018 | 10 | 5 | 19 | Y4-5 | Dormitory | 2012 | 1 | 0 | 0 | 0.5 | 0.5 | 1 | 0.1 | 0.000549 | 7.5 | 3 | 0.0292 | 0 | 3.75 | 1.5 | 0.0292 | 4.2 | 0 | 20 | 24.5 | 15.8 | 9 | 64 | 68 | 1.8 | 0 | 0 | 0 | 24459 | 35243 | 0.23403 | 0.19842 | 24 | 0.27962 | 0.31377 | 0.5184 | 2.0121 | 2.4 | 0.4 | 14.1878 | 779.0611
2018 | 10 | 5 | 20 | Y4-5 | Dormitory | 2012 | 1 | 0 | 0.5 | 0.8 | 0.8 | 1 | 0.1 | 0.000549 | 7.5 | 3 | 0.0292 | 0.0002745 | 6 | 2.4 | 0.0292 | 4.1 | 0 | 20 | 24.5 | 15.9 | 8.6 | 62 | 45 | 1.3 | 0 | 0 | 0 | 24459 | 35243 | 0.23403 | 0.19842 | 24 | 0.27962 | 0.31377 | 0.5184 | 2.0121 | 2.4 | 0.4 | 0 | 1262.0779
2018 | 10 | 5 | 21 | Y4-5 | Dormitory | 2012 | 1 | 0 | 1 | 0.8 | 0.8 | 1 | 0.1 | 0.000549 | 7.5 | 3 | 0.0292 | 0.000549 | 6 | 2.4 | 0.0292 | 4.7 | 0 | 20 | 24.5 | 15.3 | 8.9 | 66 | 45 | 0.9 | 0 | 0 | 0 | 24459 | 35243 | 0.23403 | 0.19842 | 24 | 0.27962 | 0.31377 | 0.5184 | 2.0121 | 2.4 | 0.4 | 0 | 1262.0779
2018 | 10 | 5 | 22 | Y4-5 | Dormitory | 2012 | 1 | 0 | 1 | 0.8 | 0.8 | 1 | 0.1 | 0.000549 | 7.5 | 3 | 0.0292 | 0.000549 | 6 | 2.4 | 0.0292 | 4.6 | 0 | 20 | 24.5 | 15.4 | 9.5 | 68 | 23 | 1.3 | 0 | 0 | 0 | 24459 | 35243 | 0.23403 | 0.19842 | 24 | 0.27962 | 0.31377 | 0.5184 | 2.0121 | 2.4 | 0.4 | 0 | 779.0611
2018 | 10 | 5 | 23 | Y4-5 | Dormitory | 2012 | 1 | 0 | 0.5 | 0.8 | 0.8 | 1 | 0 | 0.000549 | 7.5 | 3 | 0.0292 | 0.0002745 | 6 | 2.4 | 0.0292 | 4.5 | 0 | 20 | 24.5 | 15.5 | 9.8 | 69 | 23 | 1.1 | 0 | 0 | 0 | 24459 | 35243 | 0.23403 | 0.19842 | 24 | 0.27962 | 0.31377 | 0.5184 | 2.0121 | 2.4 | 0.4 | 0 | 74.0111
2018 | 10 | 5 | 0 | Y4-5 | Dormitory | 2012 | 1 | 0 | 0 | 0.2 | 0.2 | 1 | 0 | 0.000549 | 7.5 | 3 | 0.0292 | 0 | 1.5 | 0.6 | 0.0292 | 4.4 | 0 | 20 | 24.5 | 15.6 | 10.3 | 71 | 0 | 2.2 | 0 | 0 | 0 | 24459 | 35243 | 0.23403 | 0.19842 | 24 | 0.27962 | 0.31377 | 0.5184 | 2.0121 | 2.4 | 0.4 | 0 | 0
2018 | 10 | 6 | 1 | Y4-5 | Dormitory | 2012 | 1 | 0 | 0 | 0 | 0 | 1 | 0 | 0.000549 | 7.5 | 3 | 0.0292 | 0 | 0 | 0 | 0.0292 | 3.9 | 0 | 20 | 24.5 | 16.1 | 10.8 | 71 | 0 | 2.2 | 0 | 0 | 0 | 24459 | 35243 | 0.23403 | 0.19842 | 24 | 0.27962 | 0.31377 | 0.5184 | 2.0121 | 2.4 | 0.4 | 0 | 0
2018 | 10 | 6 | 2 | Y4-5 | Dormitory | 2012 | 1 | 0 | 0 | 0 | 0 | 1 | 0 | 0.000549 | 7.5 | 3 | 0.0292 | 0 | 0 | 0 | 0.0292 | 3.9 | 0 | 20 | 24.5 | 16.1 | 11 | 72 | 0 | 2.1 | 0 | 0 | 0 | 24459 | 35243 | 0.23403 | 0.19842 | 24 | 0.27962 | 0.31377 | 0.5184 | 2.0121 | 2.4 | 0.4 | 0 | 0
2018 | 10 | 6 | 3 | Y4-5 | Dormitory | 2012 | 1 | 0 | 0 | 0 | 0 | 1 | 0 | 0.000549 | 7.5 | 3 | 0.0292 | 0 | 0 | 0 | 0.0292 | 3.9 | 0 | 20 | 24.5 | 16.1 | 11.6 | 75 | 338 | 1.6 | 0 | 0 | 0 | 24459 | 35243 | 0.23403 | 0.19842 | 24 | 0.27962 | 0.31377 | 0.5184 | 2.0121 | 2.4 | 0.4 | 0 | 0
2018 | 10 | 6 | 4 | Y4-5 | Dormitory | 2012 | 1 | 0 | 0 | 0 | 0 | 1 | 0 | 0.000549 | 7.5 | 3 | 0.0292 | 0 | 0 | 0 | 0.0292 | 4.6 | 0 | 20 | 24.5 | 15.4 | 11.7 | 79 | 338 | 1.1 | 0 | 0 | 0 | 24459 | 35243 | 0.23403 | 0.19842 | 24 | 0.27962 | 0.31377 | 0.5184 | 2.0121 | 2.4 | 0.4 | 0 | 0
2018 | 10 | 6 | 5 | Y4-5 | Dormitory | 2012 | 1 | 0 | 0 | 0 | 0 | 1 | 0 | 0.000549 | 7.5 | 3 | 0.0292 | 0 | 0 | 0 | 0.0292 | 4.1 | 0 | 20 | 24.5 | 15.9 | 12 | 78 | 0 | 1.9 | 0 | 0 | 0 | 24459 | 35243 | 0.23403 | 0.19842 | 24 | 0.27962 | 0.31377 | 0.5184 | 2.0121 | 2.4 | 0.4 | 0 | 0
2018 | 10 | 6 | 6 | Y4-5 | Dormitory | 2012 | 1 | 0 | 0 | 0 | 0 | 1 | 0 | 0.000549 | 7.5 | 3 | 0.0292 | 0 | 0 | 0 | 0.0292 | 3.1 | 0 | 20 | 24.5 | 16.9 | 12.6 | 76 | 23 | 2 | 2400 | 0 | 0 | 24459 | 35243 | 0.23403 | 0.19842 | 24 | 0.27962 | 0.31377 | 0.5184 | 2.0121 | 2.4 | 0.4 | 0 | 557.0279
2018 | 10 | 6 | 7 | Y4-5 | Dormitory | 2012 | 1 | 0 | 0.5 | 0.2 | 0.2 | 1 | 0 | 0.000549 | 7.5 | 3 | 0.0292 | 0.0002745 | 1.5 | 0.6 | 0.0292 | 2.5 | 0 | 20 | 24.5 | 17.5 | 13.2 | 76 | 45 | 2.3 | 6000 | 0 | 0 | 24459 | 35243 | 0.23403 | 0.19842 | 24 | 0.27962 | 0.31377 | 0.5184 | 2.0121 | 2.4 | 0.4 | 0 | 1151.0613
2018 | 10 | 6 | 8 | Y4-5 | Dormitory | 2012 | 1 | 0 | 1 | 0.5 | 0.5 | 0.7 | 0 | 0.000549 | 7.5 | 3 | 0.0292 | 0.000549 | 3.75 | 1.5 | 0.02044 | 1.7 | 0 | 20 | 24.5 | 18.3 | 13.3 | 73 | 68 | 3.1 | 18600 | 0 | 0 | 24459 | 35243 | 0.23403 | 0.19842 | 24 | 0.27962 | 0.31377 | 0.5184 | 2.0121 | 2.4 | 0.4 | 294.0504 | 1586.339
2018 | 10 | 6 | 9 | Y4-5 | Dormitory | 2012 | 1 | 0 | 1 | 0.5 | 0.5 | 0.3 | 0.1 | 0.000549 | 7.5 | 3 | 0.0292 | 0.000549 | 3.75 | 1.5 | 0.00876 | 0.1 | 0 | 20 | 24.5 | 19.9 | 13.3 | 66 | 45 | 3.1 | 28800 | 0 | 0 | 24459 | 35243 | 0.23403 | 0.19842 | 24 | 0.27962 | 0.31377 | 0.5184 | 2.0121 | 2.4 | 0.4 | 450.3301 | 1179.3205
2018 | 10 | 6 | 10 | Y4-5 | Dormitory | 2012 | 1 | 0 | 1 | 0.2 | 0.2 | 0.3 | 0.1 | 0.000549 | 7.5 | 3 | 0.0292 | 0.000549 | 1.5 | 0.6 | 0.00876 | 0 | 0 | 20 | 24.5 | 20 | 13.9 | 68 | 23 | 3.6 | 22800 | 0 | 0 | 24459 | 35243 | 0.23403 | 0.19842 | 24 | 0.27962 | 0.31377 | 0.5184 | 2.0121 | 2.4 | 0.4 | 575.4131 | 564.1697
2018 | 10 | 6 | 11 | Y4-5 | Dormitory | 2012 | 1 | 0 | 0.5 | 0.2 | 0.2 | 0.3 | 0.1 | 0.000549 | 7.5 | 3 | 0.0292 | 0.0002745 | 1.5 | 0.6 | 0.00876 | 0.4 | 0 | 20 | 24.5 | 20.4 | 13.1 | 63 | 23 | 4 | 40200 | 0 | 0 | 24459 | 35243 | 0.23403 | 0.19842 | 24 | 0.27962 | 0.31377 | 0.5184 | 2.0121 | 2.4 | 0.4 | 470.4137 | 0.022917
2018 | 10 | 6 | 12 | Y4-5 | Dormitory | 2012 | 1 | 0 | 0 | 0 | 0 | 0.3 | 0.1 | 0.000549 | 7.5 | 3 | 0.0292 | 0 | 0 | 0 | 0.00876 | 0.3 | 0 | 20 | 24.5 | 20.3 | 13.2 | 64 | 23 | 4.1 | 27000 | 0 | 0 | 24459 | 35243 | 0.23403 | 0.19842 | 24 | 0.27962 | 0.31377 | 0.5184 | 2.0121 | 2.4 | 0.4 | 327.1046 | 0
2018 | 10 | 6 | 13 | Y4-5 | Dormitory | 2012 | 0.8 | 0 | 0 | 0 | 0 | 0.3 | 0 | 0.000549 | 7.5 | 3 | 0.0292 | 0 | 0 | 0 | 0.00876 | 0.2 | 0 | 20 | 24.5 | 19.8 | 13.2 | 66 | 23 | 3.9 | 20400 | 0 | 0 | 24459 | 35243 | 0.23403 | 0.19842 | 24 | 0.27962 | 0.31377 | 0.5184 | 2.0121 | 2.4 | 0.4 | 309.4328 | 0
2018 | 10 | 6 | 14 | Y4-5 | Dormitory | 2012 | 0.8 | 0 | 0 | 0 | 0 | 0.3 | 0 | 0.000549 | 7.5 | 3 | 0.0292 | 0 | 0 | 0 | 0.00876 | 0 | 0 | 20 | 24.5 | 20 | 12.9 | 64 | 23 | 4.1 | 18000 | 0 | 0 | 24459 | 35243 | 0.23403 | 0.19842 | 24 | 0.27962 | 0.31377 | 0.5184 | 2.0121 | 2.4 | 0.4 | 306.7922 | 0
2018 | 10 | 6 | 15 | Y4-5 | Dormitory | 2012 | 0.8 | 0 | 0 | 0 | 0 | 0.3 | 0 | 0.000549 | 7.5 | 3 | 0.0292 | 0 | 0 | 0 | 0.00876 | 1.4 | 0 | 20 | 24.5 | 18.6 | 12.8 | 69 | 0 | 3.4 | 5400 | 0 | 0 | 24459 | 35243 | 0.23403 | 0.19842 | 24 | 0.27962 | 0.31377 | 0.5184 | 2.0121 | 2.4 | 0.4 | 348.7975 | 0
2018 | 10 | 6 | 16 | Y4-5 | Dormitory | 2012 | 0.8 | 0 | 0 | 0 | 0 | 0.3 | 0 | 0.000549 | 7.5 | 3 | 0.0292 | 0 | 0 | 0 | 0.00876 | 2.5 | 0 | 20 | 24.5 | 17.5 | 13.2 | 76 | 0 | 2.1 | 1200 | 0 | 0 | 24459 | 35243 | 0.23403 | 0.19842 | 24 | 0.27962 | 0.31377 | 0.5184 | 2.0121 | 2.4 | 0.4 | 388.1259 | 250.2552
2018 | 10 | 6 | 17 | Y4-5 | Dormitory | 2012 | 1 | 0 | 0 | 0 | 0 | 0.3 | 0.1 | 0.000549 | 7.5 | 3 | 0.0292 | 0 | 0 | 0 | 0.00876 | 3.8 | 0 | 20 | 24.5 | 16.2 | 13.1 | 82 | 0 | 1.6 | 0 | 0 | 0 | 24459 | 35243 | 0.23403 | 0.19842 | 24 | 0.27962 | 0.31377 | 0.5184 | 2.0121 | 2.4 | 0.4 | 314.4188 | 0
2018 | 10 | 6 | 18 | Y4-5 | Dormitory | 2012 | 1 | 0 | 0 | 0 | 0 | 0.7 | 0.1 | 0.000549 | 7.5 | 3 | 0.0292 | 0 | 0 | 0 | 0.02044 | 4.1 | 0 | 20 | 24.5 | 15.9 | 12.8 | 82 | 90 | 0.6 | 0 | 0 | 0 | 24459 | 35243 | 0.23403 | 0.19842 | 24 | 0.27962 | 0.31377 | 0.5184 | 2.0121 | 2.4 | 0.4 | 175.2097 | 185.0277
2018 | 10 | 6 | 19 | Y4-5 | Dormitory | 2012 | 1 | 0 | 0 | 0.5 | 0.5 | 1 | 0.1 | 0.000549 | 7.5 | 3 | 0.0292 | 0 | 3.75 | 1.5 | 0.0292 | 5.3 | 0 | 20 | 24.5 | 14.7 | 13.2 | 91 | 180 | 0.5 | 0 | 0 | 0 | 24459 | 35243 | 0.23403 | 0.19842 | 24 | 0.27962 | 0.31377 | 0.5184 | 2.0121 | 2.4 | 0.4 | 15.8127 | 779.0611
2018 | 10 | 6 | 20 | Y4-5 | Dormitory | 2012 | 1 | 0 | 0.5 | 0.8 | 0.8 | 1 | 0.1 | 0.000549 | 7.5 | 3 | 0.0292 | 0.0002745 | 6 | 2.4 | 0.0292 | 6.9 | 0 | 20 | 24.5 | 13.1 | 12.5 | 96 | 293 | 0.4 | 0 | 0 | 0 | 24459 | 35243 | 0.23403 | 0.19842 | 24 | 0.27962 | 0.31377 | 0.5184 | 2.0121 | 2.4 | 0.4 | 0 | 1262.0779
2018 | 10 | 6 | 21 | Y4-5 | Dormitory | 2012 | 1 | 0 | 1 | 0.8 | 0.8 | 1 | 0.1 | 0.000549 | 7.5 | 3 | 0.0292 | 0.000549 | 6 | 2.4 | 0.0292 | 7.6 | 0 | 20 | 24.5 | 12.4 | 12.4 | 100 | 293 | 0.9 | 0 | 0 | 0 | 24459 | 35243 | 0.23403 | 0.19842 | 24 | 0.27962 | 0.31377 | 0.5184 | 2.0121 | 2.4 | 0.4 | 0 | 1262.0779
2018 | 10 | 6 | 22 | Y4-5 | Dormitory | 2012 | 1 | 0 | 1 | 0.8 | 0.8 | 1 | 0.1 | 0.000549 | 7.5 | 3 | 0.0292 | 0.000549 | 6 | 2.4 | 0.0292 | 8.4 | 0 | 20 | 24.5 | 11.6 | 11.6 | 100 | 293 | 0.7 | 0 | 0 | 0 | 24459 | 35243 | 0.23403 | 0.19842 | 24 | 0.27962 | 0.31377 | 0.5184 | 2.0121 | 2.4 | 0.4 | 0 | 779.0611
2018 | 10 | 6 | 23 | Y4-5 | Dormitory | 2012 | 1 | 0 | 0.5 | 0.8 | 0.8 | 1 | 0 | 0.000549 | 7.5 | 3 | 0.0292 | 0.0002745 | 6 | 2.4 | 0.0292 | 8.4 | 0 | 20 | 24.5 | 11.6 | 11.6 | 100 | 248 | 0.4 | 0 | 0 | 0 | 24459 | 35243 | 0.23403 | 0.19842 | 24 | 0.27962 | 0.31377 | 0.5184 | 2.0121 | 2.4 | 0.4 | 0 | 74.0111
2018 | 10 | 6 | 0 | Y4-5 | Dormitory | 2012 | 1 | 0 | 0 | 0.2 | 0.2 | 1 | 0 | 0.000549 | 7.5 | 3 | 0.0292 | 0 | 1.5 | 0.6 | 0.0292 | 9.2 | 0 | 20 | 24.5 | 10.8 | 10.8 | 100 | 270 | 0.5 | 0 | 0 | 0 | 24459 | 35243 | 0.23403 | 0.19842 | 24 | 0.27962 | 0.31377 | 0.5184 | 2.0121 | 2.4 | 0.4 | 0 | 1.2312
2018 | 10 | 7 | 1 | Y4-5 | Dormitory | 2012 | 1 | 0 | 0 | 0 | 0 | 1 | 0 | 0.000549 | 7.5 | 3 | 0.0292 | 0 | 0 | 0 | 0.0292 | 9.3 | 0 | 20 | 24.5 | 10.7 | 10.7 | 100 | 225 | 0.4 | 0 | 0 | 0 | 24459 | 35243 | 0.23403 | 0.19842 | 24 | 0.27962 | 0.31377 | 0.5184 | 2.0121 | 2.4 | 0.4 | 0 | 9.1418
2018 | 10 | 7 | 2 | Y4-5 | Dormitory | 2012 | 1 | 0 | 0 | 0 | 0 | 1 | 0 | 0.000549 | 7.5 | 3 | 0.0292 | 0 | 0 | 0 | 0.0292 | 8.5 | 0 | 20 | 24.5 | 11.5 | 11.5 | 100 | 270 | 0.4 | 0 | 0 | 0 | 24459 | 35243 | 0.23403 | 0.19842 | 24 | 0.27962 | 0.31377 | 0.5184 | 2.0121 | 2.4 | 0.4 | 0 | 15.0252
2018 | 10 | 7 | 3 | Y4-5 | Dormitory | 2012 | 1 | 0 | 0 | 0 | 0 | 1 | 0 | 0.000549 | 7.5 | 3 | 0.0292 | 0 | 0 | 0 | 0.0292 | 8.7 | 0 | 20 | 24.5 | 11.3 | 11.3 | 100 | 293 | 0.3 | 0 | 0 | 0 | 24459 | 35243 | 0.23403 | 0.19842 | 24 | 0.27962 | 0.31377 | 0.5184 | 2.0121 | 2.4 | 0.4 | 0 | 22.9869
2018 | 10 | 7 | 4 | Y4-5 | Dormitory | 2012 | 1 | 0 | 0 | 0 | 0 | 1 | 0 | 0.000549 | 7.5 | 3 | 0.0292 | 0 | 0 | 0 | 0.0292 | 9.2 | 0 | 20 | 24.5 | 10.8 | 10.8 | 100 | 315 | 0.2 | 0 | 0 | 0 | 24459 | 35243 | 0.23403 | 0.19842 | 24 | 0.27962 | 0.31377 | 0.5184 | 2.0121 | 2.4 | 0.4 | 0 | 36.4077
2018 | 10 | 7 | 5 | Y4-5 | Dormitory | 2012 | 1 | 0 | 0 | 0 | 0 | 1 | 0 | 0.000549 | 7.5 | 3 | 0.0292 | 0 | 0 | 0 | 0.0292 | 8.9 | 0 | 20 | 24.5 | 11.1 | 11.1 | 100 | 135 | 0.8 | 0 | 0 | 0 | 24459 | 35243 | 0.23403 | 0.19842 | 24 | 0.27962 | 0.31377 | 0.5184 | 2.0121 | 2.4 | 0.4 | 0 | 52.2513
2018 | 10 | 7 | 6 | Y4-5 | Dormitory | 2012 | 1 | 0 | 0 | 0 | 0 | 1 | 0 | 0.000549 | 7.5 | 3 | 0.0292 | 0 | 0 | 0 | 0.0292 | 7.8 | 0 | 20 | 24.5 | 12.2 | 12.2 | 100 | 135 | 0.9 | 4800 | 0 | 0 | 24459 | 35243 | 0.23403 | 0.19842 | 24 | 0.27962 | 0.31377 | 0.5184 | 2.0121 | 2.4 | 0.4 | 0 | 586.3477
2018 | 10 | 7 | 7 | Y4-5 | Dormitory | 2012 | 1 | 0 | 0.5 | 0.2 | 0.2 | 1 | 0 | 0.000549 | 7.5 | 3 | 0.0292 | 0.0002745 | 1.5 | 0.6 | 0.0292 | 6.9 | 0 | 20 | 24.5 | 13.1 | 13.1 | 100 | 45 | 0.7 | 16200 | 0 | 0 | 24459 | 35243 | 0.23403 | 0.19842 | 24 | 0.27962 | 0.31377 | 0.5184 | 2.0121 | 2.4 | 0.4 | 0 | 1152.3081
2018 | 10 | 7 | 8 | Y4-5 | Dormitory | 2012 | 1 | 0 | 1 | 0.5 | 0.5 | 0.7 | 0 | 0.000549 | 7.5 | 3 | 0.0292 | 0.000549 | 3.75 | 1.5 | 0.02044 | 1.6 | 0 | 20 | 24.5 | 18.4 | 16.2 | 87 | 315 | 2.2 | 28200 | 0 | 0 | 24459 | 35243 | 0.23403 | 0.19842 | 24 | 0.27962 | 0.31377 | 0.5184 | 2.0121 | 2.4 | 0.4 | 357.0147 | 1245.1635
2018 | 10 | 7 | 9 | Y4-5 | Dormitory | 2012 | 1 | 0 | 1 | 0.5 | 0.5 | 0.3 | 0.1 | 0.000549 | 7.5 | 3 | 0.0292 | 0.000549 | 3.75 | 1.5 | 0.00876 | 1.2 | 0 | 20 | 24.5 | 21.2 | 15.9 | 72 | 338 | 3.1 | 37800 | 0 | 0 | 24459 | 35243 | 0.23403 | 0.19842 | 24 | 0.27962 | 0.31377 | 0.5184 | 2.0121 | 2.4 | 0.4 | 498.2138 | 1080.0356
2018 | 10 | 7 | 10 | Y4-5 | Dormitory | 2012 | 1 | 0 | 1 | 0.2 | 0.2 | 0.3 | 0.1 | 0.000549 | 7.5 | 3 | 0.0292 | 0.000549 | 1.5 | 0.6 | 0.00876 | 1.7 | 0 | 20 | 24.5 | 21.7 | 16 | 70 | 315 | 3.4 | 34800 | 0 | 0 | 24459 | 35243 | 0.23403 | 0.19842 | 24 | 0.27962 | 0.31377 | 0.5184 | 2.0121 | 2.4 | 0.4 | 545.8058 | 557.0279
2018 | 10 | 7 | 11 | Y4-5 | Dormitory | 2012 | 1 | 0 | 0.5 | 0.2 | 0.2 | 0.3 | 0.1 | 0.000549 | 7.5 | 3 | 0.0292 | 0.0002745 | 1.5 | 0.6 | 0.00876 | 1.7 | 0 | 20 | 24.5 | 21.7 | 15.5 | 68 | 338 | 3.6 | 33600 | 0 | 0 | 24459 | 35243 | 0.23403 | 0.19842 | 24 | 0.27962 | 0.31377 | 0.5184 | 2.0121 | 2.4 | 0.4 | 441.2665 | 0
2018 | 10 | 7 | 12 | Y4-5 | Dormitory | 2012 | 1 | 0 | 0 | 0 | 0 | 0.3 | 0.1 | 0.000549 | 7.5 | 3 | 0.0292 | 0 | 0 | 0 | 0.00876 | 1.5 | 0 | 20 | 24.5 | 21.5 | 16.2 | 72 | 338 | 4.1 | 31200 | 0 | 0 | 24459 | 35243 | 0.23403 | 0.19842 | 24 | 0.27962 | 0.31377 | 0.5184 | 2.0121 | 2.4 | 0.4 | 319.3015 | 0
2018 | 10 | 7 | 13 | Y4-5 | Dormitory | 2012 | 0.8 | 0 | 0 | 0 | 0 | 0.3 | 0 | 0.000549 | 7.5 | 3 | 0.0292 | 0 | 0 | 0 | 0.00876 | 0.9 | 0 | 20 | 24.5 | 20.9 | 15.9 | 73 | 338 | 3.4 | 22800 | 0 | 0 | 24459 | 35243 | 0.23403 | 0.19842 | 24 | 0.27962 | 0.31377 | 0.5184 | 2.0121 | 2.4 | 0.4 | 305.0352 | 0
2018 | 10 | 7 | 14 | Y4-5 | Dormitory | 2012 | 0.8 | 0 | 0 | 0 | 0 | 0.3 | 0 | 0.000549 | 7.5 | 3 | 0.0292 | 0 | 0 | 0 | 0.00876 | 0.5 | 0 | 20 | 24.5 | 20.5 | 15.3 | 72 | 0 | 3.3 | 13800 | 0 | 0 | 24459 | 35243 | 0.23403 | 0.19842 | 24 | 0.27962 | 0.31377 | 0.5184 | 2.0121 | 2.4 | 0.4 | 301.0318 | 0
2018 | 10 | 7 | 15 | Y4-5 | Dormitory | 2012 | 0.8 | 0 | 0 | 0 | 0 | 0.3 | 0 | 0.000549 | 7.5 | 3 | 0.0292 | 0 | 0 | 0 | 0.00876 | 1.1 | 0 | 20 | 24.5 | 18.9 | 14.5 | 76 | 338 | 3.2 | 4800 | 0 | 0 | 24459 | 35243 | 0.23403 | 0.19842 | 24 | 0.27962 | 0.31377 | 0.5184 | 2.0121 | 2.4 | 0.4 | 333.9744 | 0
2018 | 10 | 7 | 16 | Y4-5 | Dormitory | 2012 | 0.8 | 0 | 0 | 0 | 0 | 0.3 | 0 | 0.000549 | 7.5 | 3 | 0.0292 | 0 | 0 | 0 | 0.00876 | 1.8 | 0 | 20 | 24.5 | 18.2 | 14.7 | 80 | 338 | 2.3 | 1800 | 0 | 0 | 24459 | 35243 | 0.23403 | 0.19842 | 24 | 0.27962 | 0.31377 | 0.5184 | 2.0121 | 2.4 | 0.4 | 342.1744 | 667.2808
2018 | 10 | 7 | 17 | Y4-5 | Dormitory | 2012 | 1 | 0 | 0 | 0 | 0 | 0.3 | 0.1 | 0.000549 | 7.5 | 3 | 0.0292 | 0 | 0 | 0 | 0.00876 | 3.5 | 0 | 20 | 24.5 | 16.5 | 14.5 | 88 | 315 | 1.5 | 0 | 0 | 0 | 24459 | 35243 | 0.23403 | 0.19842 | 24 | 0.27962 | 0.31377 | 0.5184 | 2.0121 | 2.4 | 0.4 | 220.5594 | 0
2018 | 10 | 7 | 18 | Y4-5 | Dormitory | 2012 | 1 | 0 | 0 | 0 | 0 | 0.7 | 0.1 | 0.000549 | 7.5 | 3 | 0.0292 | 0 | 0 | 0 | 0.02044 | 3.5 | 0 | 20 | 24.5 | 16.5 | 14.5 | 88 | 293 | 1.7 | 0 | 0 | 0 | 24459 | 35243 | 0.23403 | 0.19842 | 24 | 0.27962 | 0.31377 | 0.5184 | 2.0121 | 2.4 | 0.4 | 89.3356 | 185.0277
2018 | 10 | 7 | 19 | Y4-5 | Dormitory | 2012 | 1 | 0 | 0 | 0.5 | 0.5 | 1 | 0.1 | 0.000549 | 7.5 | 3 | 0.0292 | 0 | 3.75 | 1.5 | 0.0292 | 4.5 | 0 | 20 | 24.5 | 15.5 | 14.4 | 93 | 293 | 1 | 0 | 0 | 0 | 24459 | 35243 | 0.23403 | 0.19842 | 24 | 0.27962 | 0.31377 | 0.5184 | 2.0121 | 2.4 | 0.4 | 8.3758 | 779.0611
2018 | 10 | 7 | 20 | Y4-5 | Dormitory | 2012 | 1 | 0 | 0.5 | 0.8 | 0.8 | 1 | 0.1 | 0.000549 | 7.5 | 3 | 0.0292 | 0.0002745 | 6 | 2.4 | 0.0292 | 5.3 | 0 | 20 | 24.5 | 14.7 | 14.4 | 98 | 315 | 0.4 | 0 | 0 | 0 | 24459 | 35243 | 0.23403 | 0.19842 | 24 | 0.27962 | 0.31377 | 0.5184 | 2.0121 | 2.4 | 0.4 | 0 | 1262.0779
2018 | 10 | 7 | 21 | Y4-5 | Dormitory | 2012 | 1 | 0 | 1 | 0.8 | 0.8 | 1 | 0.1 | 0.000549 | 7.5 | 3 | 0.0292 | 0.000549 | 6 | 2.4 | 0.0292 | 6.7 | 0 | 20 | 24.5 | 13.3 | 13.3 | 100 | 113 | 0.4 | 0 | 0 | 0 | 24459 | 35243 | 0.23403 | 0.19842 | 24 | 0.27962 | 0.31377 | 0.5184 | 2.0121 | 2.4 | 0.4 | 0 | 1262.0779
2018 | 10 | 7 | 22 | Y4-5 | Dormitory | 2012 | 1 | 0 | 1 | 0.8 | 0.8 | 1 | 0.1 | 0.000549 | 7.5 | 3 | 0.0292 | 0.000549 | 6 | 2.4 | 0.0292 | 7.1 | 0 | 20 | 24.5 | 12.9 | 12.9 | 100 | 113 | 0.3 | 0 | 0 | 0 | 24459 | 35243 | 0.23403 | 0.19842 | 24 | 0.27962 | 0.31377 | 0.5184 | 2.0121 | 2.4 | 0.4 | 0 | 779.0611
2018 | 10 | 7 | 23 | Y4-5 | Dormitory | 2012 | 1 | 0 | 0.5 | 0.8 | 0.8 | 1 | 0 | 0.000549 | 7.5 | 3 | 0.0292 | 0.0002745 | 6 | 2.4 | 0.0292 | 7.9 | 0 | 20 | 24.5 | 12.1 | 12.1 | 100 | 158 | 0.4 | 0 | 0 | 0 | 24459 | 35243 | 0.23403 | 0.19842 | 24 | 0.27962 | 0.31377 | 0.5184 | 2.0121 | 2.4 | 0.4 | 0 | 74.0111
2018 | 10 | 7 | 0 | Y4-5 | Dormitory | 2012 | 1 | 0 | 0 | 0.2 | 0.2 | 1 | 0 | 0.000549 | 7.5 | 3 | 0.0292 | 0 | 1.5 | 0.6 | 0.0292 | 8 | 0 | 20 | 24.5 | 12 | 12 | 100 | 135 | 0.5 | 0 | 0 | 0 | 24459 | 35243 | 0.23403 | 0.19842 | 24 | 0.27962 | 0.31377 | 0.5184 | 2.0121 | 2.4 | 0.4 | 0 | 0.16265
2018 | 10 | 8 | 1 | Y4-5 | Dormitory | 2012 | 1 | 0 | 0 | 0 | 0 | 1 | 0 | 0.000549 | 7.5 | 3 | 0.0292 | 0 | 0 | 0 | 0.0292 | 8.3 | 0 | 20 | 24.5 | 11.7 | 11.7 | 100 | 135 | 0.5 | 0 | 0 | 0 | 24459 | 35243 | 0.23403 | 0.19842 | 24 | 0.27962 | 0.31377 | 0.5184 | 2.0121 | 2.4 | 0.4 | 0 | 4.6818
2018 | 10 | 8 | 2 | Y4-5 | Dormitory | 2012 | 1 | 0 | 0 | 0 | 0 | 1 | 0 | 0.000549 | 7.5 | 3 | 0.0292 | 0 | 0 | 0 | 0.0292 | 8.3 | 0 | 20 | 24.5 | 11.7 | 11.7 | 100 | 135 | 0.4 | 0 | 0 | 0 | 24459 | 35243 | 0.23403 | 0.19842 | 24 | 0.27962 | 0.31377 | 0.5184 | 2.0121 | 2.4 | 0.4 | 0 | 14.1416
2018 | 10 | 8 | 3 | Y4-5 | Dormitory | 2012 | 1 | 0 | 0 | 0 | 0 | 1 | 0 | 0.000549 | 7.5 | 3 | 0.0292 | 0 | 0 | 0 | 0.0292 | 8.6 | 0 | 20 | 24.5 | 11.4 | 11.4 | 100 | 135 | 0.6 | 0 | 0 | 0 | 24459 | 35243 | 0.23403 | 0.19842 | 24 | 0.27962 | 0.31377 | 0.5184 | 2.0121 | 2.4 | 0.4 | 0 | 26.0587
2018 | 10 | 8 | 4 | Y4-5 | Dormitory | 2012 | 1 | 0 | 0 | 0 | 0 | 1 | 0 | 0.000549 | 7.5 | 3 | 0.0292 | 0 | 0 | 0 | 0.0292 | 8.7 | 0 | 20 | 24.5 | 11.3 | 11.3 | 100 | 135 | 0.7 | 0 | 0 | 0 | 24459 | 35243 | 0.23403 | 0.19842 | 24 | 0.27962 | 0.31377 | 0.5184 | 2.0121 | 2.4 | 0.4 | 0 | 37.3853
2018 | 10 | 8 | 5 | Y4-5 | Dormitory | 2012 | 1 | 0 | 0 | 0 | 0 | 1 | 0 | 0.000549 | 7.5 | 3 | 0.0292 | 0 | 0 | 0 | 0.0292 | 9 | 0 | 20 | 24.5 | 11 | 11 | 100 | 113 | 0.4 | 0 | 0 | 0 | 24459 | 35243 | 0.23403 | 0.19842 | 24 | 0.27962 | 0.31377 | 0.5184 | 2.0121 | 2.4 | 0.4 | 0 | 60.4386
2018 | 10 | 8 | 6 | Y4-5 | Dormitory | 2012 | 1 | 0 | 0 | 0 | 0 | 1 | 0 | 0.000549 | 7.5 | 3 | 0.0292 | 0 | 0 | 0 | 0.0292 | 8.5 | 0 | 20 | 24.5 | 11.5 | 11.5 | 100 | 113 | 0.7 | 3000 | 0 | 0 | 24459 | 35243 | 0.23403 | 0.19842 | 24 | 0.27962 | 0.31377 | 0.5184 | 2.0121 | 2.4 | 0.4 | 0 | 601.5966
2018 | 10 | 8 | 7 | Y4-5 | Dormitory | 2012 | 1 | 0 | 0.5 | 0.2 | 0.2 | 1 | 0 | 0.000549 | 7.5 | 3 | 0.0292 | 0.0002745 | 1.5 | 0.6 | 0.0292 | 7.6 | 0 | 20 | 24.5 | 12.4 | 12.4 | 100 | 113 | 1 | 12000 | 0 | 0 | 24459 | 35243 | 0.23403 | 0.19842 | 24 | 0.27962 | 0.31377 | 0.5184 | 2.0121 | 2.4 | 0.4 | 0 | 1154.1507
2018 | 10 | 8 | 8 | Y4-5 | Dormitory | 2012 | 1 | 0 | 1 | 0.5 | 0.5 | 0.7 | 0 | 0.000549 | 7.5 | 3 | 0.0292 | 0.000549 | 3.75 | 1.5 | 0.02044 | 4.7 | 0 | 20 | 24.5 | 15.3 | 15.3 | 100 | 338 | 0.7 | 29400 | 0 | 0 | 24459 | 35243 | 0.23403 | 0.19842 | 24 | 0.27962 | 0.31377 | 0.5184 | 2.0121 | 2.4 | 0.4 | 220.303 | 1151.0613
2018 | 10 | 8 | 9 | Y4-5 | Dormitory | 2012 | 1 | 0 | 1 | 0.5 | 0.5 | 0.3 | 0.1 | 0.000549 | 7.5 | 3 | 0.0292 | 0.000549 | 3.75 | 1.5 | 0.00876 | 0.1 | 0 | 20 | 24.5 | 19.9 | 15.7 | 77 | 315 | 2 | 36600 | 0 | 0 | 24459 | 35243 | 0.23403 | 0.19842 | 24 | 0.27962 | 0.31377 | 0.5184 | 2.0121 | 2.4 | 0.4 | 383.803 | 1076.9081
2018 | 10 | 8 | 10 | Y4-5 | Dormitory | 2012 | 1 | 0 | 1 | 0.2 | 0.2 | 0.3 | 0.1 | 0.000549 | 7.5 | 3 | 0.0292 | 0.000549 | 1.5 | 0.6 | 0.00876 | 1.9 | 0 | 20 | 24.5 | 21.9 | 14.8 | 64 | 338 | 3.2 | 37800 | 0 | 0 | 24459 | 35243 | 0.23403 | 0.19842 | 24 | 0.27962 | 0.31377 | 0.5184 | 2.0121 | 2.4 | 0.4 | 459.1453 | 557.0279
2018 | 10 | 8 | 11 | Y4-5 | Dormitory | 2012 | 1 | 0 | 0.5 | 0.2 | 0.2 | 0.3 | 0.1 | 0.000549 | 7.5 | 3 | 0.0292 | 0.0002745 | 1.5 | 0.6 | 0.00876 | 1.6 | 0 | 20 | 24.5 | 21.6 | 13.7 | 61 | 338 | 3.5 | 29400 | 0 | 0 | 24459 | 35243 | 0.23403 | 0.19842 | 24 | 0.27962 | 0.31377 | 0.5184 | 2.0121 | 2.4 | 0.4 | 347.3554 | 0
2018 | 10 | 8 | 12 | Y4-5 | Dormitory | 2012 | 1 | 0 | 0 | 0 | 0 | 0.3 | 0.1 | 0.000549 | 7.5 | 3 | 0.0292 | 0 | 0 | 0 | 0.00876 | 1.7 | 0 | 20 | 24.5 | 21.7 | 14.6 | 64 | 338 | 3.4 | 37200 | 0 | 0 | 24459 | 35243 | 0.23403 | 0.19842 | 24 | 0.27962 | 0.31377 | 0.5184 | 2.0121 | 2.4 | 0.4 | 294.779 | 0
2018 | 10 | 8 | 13 | Y4-5 | Dormitory | 2012 | 0.8 | 0 | 0 | 0 | 0 | 0.3 | 0 | 0.000549 | 7.5 | 3 | 0.0292 | 0 | 0 | 0 | 0.00876 | 0.8 | 0 | 20 | 24.5 | 20.8 | 14.4 | 67 | 338 | 3.5 | 17400 | 0 | 0 | 24459 | 35243 | 0.23403 | 0.19842 | 24 | 0.27962 | 0.31377 | 0.5184 | 2.0121 | 2.4 | 0.4 | 269.6804 | 0
2018 | 10 | 8 | 14 | Y4-5 | Dormitory | 2012 | 0.8 | 0 | 0 | 0 | 0 | 0.3 | 0 | 0.000549 | 7.5 | 3 | 0.0292 | 0 | 0 | 0 | 0.00876 | 1.1 | 0 | 20 | 24.5 | 21.1 | 13.3 | 61 | 338 | 3.5 | 17400 | 0 | 0 | 24459 | 35243 | 0.23403 | 0.19842 | 24 | 0.27962 | 0.31377 | 0.5184 | 2.0121 | 2.4 | 0.4 | 282.0357 | 0
2018 | 10 | 8 | 15 | Y4-5 | Dormitory | 2012 | 0.8 | 0 | 0 | 0 | 0 | 0.3 | 0 | 0.000549 | 7.5 | 3 | 0.0292 | 0 | 0 | 0 | 0.00876 | 0.3 | 0 | 20 | 24.5 | 19.7 | 14 | 70 | 338 | 3.2 | 3600 | 0 | 0 | 24459 | 35243 | 0.23403 | 0.19842 | 24 | 0.27962 | 0.31377 | 0.5184 | 2.0121 | 2.4 | 0.4 | 328.674 | 0
2018 | 10 | 8 | 16 | Y4-5 | Dormitory | 2012 | 0.8 | 0 | 0 | 0 | 0 | 0.3 | 0 | 0.000549 | 7.5 | 3 | 0.0292 | 0 | 0 | 0 | 0.00876 | 1.4 | 0 | 20 | 24.5 | 18.6 | 14.7 | 78 | 315 | 1.6 | 1200 | 0 | 0 | 24459 | 35243 | 0.23403 | 0.19842 | 24 | 0.27962 | 0.31377 | 0.5184 | 2.0121 | 2.4 | 0.4 | 302.7768 | 241.8308
2018 | 10 | 8 | 17 | Y4-5 | Dormitory | 2012 | 1 | 0 | 0 | 0 | 0 | 0.3 | 0.1 | 0.000549 | 7.5 | 3 | 0.0292 | 0 | 0 | 0 | 0.00876 | 3.5 | 0 | 20 | 24.5 | 16.5 | 15.2 | 92 | 315 | 0.5 | 0 | 0 | 0 | 24459 | 35243 | 0.23403 | 0.19842 | 24 | 0.27962 | 0.31377 | 0.5184 | 2.0121 | 2.4 | 0.4 | 245.3374 | 85.9197
2018 | 10 | 8 | 18 | Y4-5 | Dormitory | 2012 | 1 | 0 | 0 | 0 | 0 | 0.7 | 0.1 | 0.000549 | 7.5 | 3 | 0.0292 | 0 | 0 | 0 | 0.02044 | 4.8 | 0 | 20 | 24.5 | 15.2 | 15 | 99 | 315 | 0.7 | 0 | 0 | 0 | 24459 | 35243 | 0.23403 | 0.19842 | 24 | 0.27962 | 0.31377 | 0.5184 | 2.0121 | 2.4 | 0.4 | 128.1844 | 185.0277
2018 | 10 | 8 | 19 | Y4-5 | Dormitory | 2012 | 1 | 0 | 0 | 0.5 | 0.5 | 1 | 0.1 | 0.000549 | 7.5 | 3 | 0.0292 | 0 | 3.75 | 1.5 | 0.0292 | 5.3 | 0 | 20 | 24.5 | 14.7 | 14.7 | 100 | 90 | 0.2 | 0 | 0 | 0 | 24459 | 35243 | 0.23403 | 0.19842 | 24 | 0.27962 | 0.31377 | 0.5184 | 2.0121 | 2.4 | 0.4 | 12.4308 | 779.0611
2018 | 10 | 8 | 20 | Y4-5 | Dormitory | 2012 | 1 | 0 | 0.5 | 0.8 | 0.8 | 1 | 0.1 | 0.000549 | 7.5 | 3 | 0.0292 | 0.0002745 | 6 | 2.4 | 0.0292 | 6.1 | 0 | 20 | 24.5 | 13.9 | 13.9 | 100 | 315 | 0.3 | 0 | 0 | 0 | 24459 | 35243 | 0.23403 | 0.19842 | 24 | 0.27962 | 0.31377 | 0.5184 | 2.0121 | 2.4 | 0.4 | 0 | 1262.0779
2018 | 10 | 8 | 21 | Y4-5 | Dormitory | 2012 | 1 | 0 | 1 | 0.8 | 0.8 | 1 | 0.1 | 0.000549 | 7.5 | 3 | 0.0292 | 0.000549 | 6 | 2.4 | 0.0292 | 6.7 | 0 | 20 | 24.5 | 13.3 | 13.3 | 100 | 293 | 0.3 | 0 | 0 | 0 | 24459 | 35243 | 0.23403 | 0.19842 | 24 | 0.27962 | 0.31377 | 0.5184 | 2.0121 | 2.4 | 0.4 | 0 | 1262.0779
2018 | 10 | 8 | 22 | Y4-5 | Dormitory | 2012 | 1 | 0 | 1 | 0.8 | 0.8 | 1 | 0.1 | 0.000549 | 7.5 | 3 | 0.0292 | 0.000549 | 6 | 2.4 | 0.0292 | 7.3 | 0 | 20 | 24.5 | 12.7 | 12.7 | 100 | 293 | 0.4 | 0 | 0 | 0 | 24459 | 35243 | 0.23403 | 0.19842 | 24 | 0.27962 | 0.31377 | 0.5184 | 2.0121 | 2.4 | 0.4 | 0 | 779.0611
2018 | 10 | 8 | 23 | Y4-5 | Dormitory | 2012 | 1 | 0 | 0.5 | 0.8 | 0.8 | 1 | 0 | 0.000549 | 7.5 | 3 | 0.0292 | 0.0002745 | 6 | 2.4 | 0.0292 | 7.6 | 0 | 20 | 24.5 | 12.4 | 12.4 | 100 | 315 | 0.4 | 0 | 0 | 0 | 24459 | 35243 | 0.23403 | 0.19842 | 24 | 0.27962 | 0.31377 | 0.5184 | 2.0121 | 2.4 | 0.4 | 0 | 74.0111
2018 | 10 | 8 | 0 | Y4-5 | Dormitory | 2012 | 1 | 0 | 0 | 0.2 | 0.2 | 1 | 0 | 0.000549 | 7.5 | 3 | 0.0292 | 0 | 1.5 | 0.6 | 0.0292 | 7.6 | 0 | 20 | 24.5 | 12.4 | 12.4 | 100 | 315 | 0.6 | 0 | 0 | 0 | 24459 | 35243 | 0.23403 | 0.19842 | 24 | 0.27962 | 0.31377 | 0.5184 | 2.0121 | 2.4 | 0.4 | 0 | 1.6752
2018 | 10 | 9 | 1 | Y4-5 | Dormitory | 2012 | 1 | 0 | 0 | 0 | 0 | 1 | 0 | 0.000549 | 7.5 | 3 | 0.0292 | 0 | 0 | 0 | 0.0292 | 6.8 | 0 | 20 | 24.5 | 13.2 | 13.2 | 100 | 293 | 0.6 | 0 | 0 | 0 | 24459 | 35243 | 0.23403 | 0.19842 | 24 | 0.27962 | 0.31377 | 0.5184 | 2.0121 | 2.4 | 0.4 | 0 | 4.1899
2018 | 10 | 9 | 2 | Y4-5 | Dormitory | 2012 | 1 | 0 | 0 | 0 | 0 | 1 | 0 | 0.000549 | 7.5 | 3 | 0.0292 | 0 | 0 | 0 | 0.0292 | 6.2 | 0 | 20 | 24.5 | 13.8 | 13.8 | 100 | 338 | 1.2 | 0 | 0 | 0 | 24459 | 35243 | 0.23403 | 0.19842 | 24 | 0.27962 | 0.31377 | 0.5184 | 2.0121 | 2.4 | 0.4 | 0 | 6.0293
2018 | 10 | 9 | 3 | Y4-5 | Dormitory | 2012 | 1 | 0 | 0 | 0 | 0 | 1 | 0 | 0.000549 | 7.5 | 3 | 0.0292 | 0 | 0 | 0 | 0.0292 | 3.6 | 0 | 20 | 24.5 | 16.4 | 16.1 | 98 | 0 | 2.5 | 0 | 0 | 0 | 24459 | 35243 | 0.23403 | 0.19842 | 24 | 0.27962 | 0.31377 | 0.5184 | 2.0121 | 2.4 | 0.4 | 0 | 0.85544
2018 | 10 | 9 | 4 | Y4-5 | Dormitory | 2012 | 1 | 0 | 0 | 0 | 0 | 1 | 0 | 0.000549 | 7.5 | 3 | 0.0292 | 0 | 0 | 0 | 0.0292 | 2.5 | 0 | 20 | 24.5 | 17.5 | 15.5 | 88 | 0 | 2.9 | 0 | 0 | 0 | 24459 | 35243 | 0.23403 | 0.19842 | 24 | 0.27962 | 0.31377 | 0.5184 | 2.0121 | 2.4 | 0.4 | 0 | 0
2018 | 10 | 9 | 5 | Y4-5 | Dormitory | 2012 | 1 | 0 | 0 | 0 | 0 | 1 | 0 | 0.000549 | 7.5 | 3 | 0.0292 | 0 | 0 | 0 | 0.0292 | 2.5 | 0 | 20 | 24.5 | 17.5 | 15.3 | 87 | 0 | 3.1 | 0 | 0 | 0 | 24459 | 35243 | 0.23403 | 0.19842 | 24 | 0.27962 | 0.31377 | 0.5184 | 2.0121 | 2.4 | 0.4 | 0 | 0
2018 | 10 | 9 | 6 | Y4-5 | Dormitory | 2012 | 1 | 0 | 0 | 0 | 0 | 1 | 0 | 0.000549 | 7.5 | 3 | 0.0292 | 0 | 0 | 0 | 0.0292 | 2.5 | 0 | 20 | 24.5 | 17.5 | 14.6 | 83 | 0 | 2.8 | 1200 | 0 | 0 | 24459 | 35243 | 0.23403 | 0.19842 | 24 | 0.27962 | 0.31377 | 0.5184 | 2.0121 | 2.4 | 0.4 | 0 | 557.0279
2018 | 10 | 9 | 7 | Y4-5 | Dormitory | 2012 | 1 | 0 | 0.5 | 0.2 | 0.2 | 1 | 0 | 0.000549 | 7.5 | 3 | 0.0292 | 0.0002745 | 1.5 | 0.6 | 0.0292 | 2.1 | 0 | 20 | 24.5 | 17.9 | 14.6 | 81 | 0 | 2.9 | 4200 | 0 | 0 | 24459 | 35243 | 0.23403 | 0.19842 | 24 | 0.27962 | 0.31377 | 0.5184 | 2.0121 | 2.4 | 0.4 | 0 | 1151.0613
2018 | 10 | 9 | 8 | Y4-5 | Dormitory | 2012 | 1 | 0 | 1 | 0.5 | 0.5 | 0.7 | 0 | 0.000549 | 7.5 | 3 | 0.0292 | 0.000549 | 3.75 | 1.5 | 0.02044 | 1.4 | 0 | 20 | 24.5 | 18.6 | 14.1 | 75 | 0 | 3.3 | 10800 | 0 | 0 | 24459 | 35243 | 0.23403 | 0.19842 | 24 | 0.27962 | 0.31377 | 0.5184 | 2.0121 | 2.4 | 0.4 | 184.6723 | 1596.7832
2018 | 10 | 9 | 9 | Y4-5 | Dormitory | 2012 | 1 | 0 | 1 | 0.5 | 0.5 | 0.3 | 0.1 | 0.000549 | 7.5 | 3 | 0.0292 | 0.000549 | 3.75 | 1.5 | 0.00876 | 0.8 | 0 | 20 | 24.5 | 19.2 | 14.4 | 74 | 0 | 3.6 | 16200 | 0 | 0 | 24459 | 35243 | 0.23403 | 0.19842 | 24 | 0.27962 | 0.31377 | 0.5184 | 2.0121 | 2.4 | 0.4 | 318.5754 | 1314.653
2018 | 10 | 9 | 10 | Y4-5 | Dormitory | 2012 | 1 | 0 | 1 | 0.2 | 0.2 | 0.3 | 0.1 | 0.000549 | 7.5 | 3 | 0.0292 | 0.000549 | 1.5 | 0.6 | 0.00876 | 0.1 | 0 | 20 | 24.5 | 19.9 | 14.5 | 71 | 0 | 3.7 | 19800 | 0 | 0 | 24459 | 35243 | 0.23403 | 0.19842 | 24 | 0.27962 | 0.31377 | 0.5184 | 2.0121 | 2.4 | 0.4 | 425.3707 | 631.6678
2018 | 10 | 9 | 11 | Y4-5 | Dormitory | 2012 | 1 | 0 | 0.5 | 0.2 | 0.2 | 0.3 | 0.1 | 0.000549 | 7.5 | 3 | 0.0292 | 0.0002745 | 1.5 | 0.6 | 0.00876 | 0.6 | 0 | 20 | 24.5 | 19.4 | 13.3 | 68 | 0 | 4.2 | 22200 | 0 | 0 | 24459 | 35243 | 0.23403 | 0.19842 | 24 | 0.27962 | 0.31377 | 0.5184 | 2.0121 | 2.4 | 0.4 | 349.255 | 155.3628
2018 | 10 | 9 | 12 | Y4-5 | Dormitory | 2012 | 1 | 0 | 0 | 0 | 0 | 0.3 | 0.1 | 0.000549 | 7.5 | 3 | 0.0292 | 0 | 0 | 0 | 0.00876 | 1 | 0 | 20 | 24.5 | 19 | 13.4 | 70 | 0 | 3.8 | 21000 | 0 | 0 | 24459 | 35243 | 0.23403 | 0.19842 | 24 | 0.27962 | 0.31377 | 0.5184 | 2.0121 | 2.4 | 0.4 | 319.9343 | 0
2018 | 10 | 9 | 13 | Y4-5 | Dormitory | 2012 | 0.8 | 0 | 0 | 0 | 0 | 0.3 | 0 | 0.000549 | 7.5 | 3 | 0.0292 | 0 | 0 | 0 | 0.00876 | 0.9 | 0 | 20 | 24.5 | 19.1 | 13.2 | 69 | 338 | 4 | 13800 | 0 | 0 | 24459 | 35243 | 0.23403 | 0.19842 | 24 | 0.27962 | 0.31377 | 0.5184 | 2.0121 | 2.4 | 0.4 | 309.9464 | 0
2018 | 10 | 9 | 14 | Y4-5 | Dormitory | 2012 | 0.8 | 0 | 0 | 0 | 0 | 0.3 | 0 | 0.000549 | 7.5 | 3 | 0.0292 | 0 | 0 | 0 | 0.00876 | 1.4 | 0 | 20 | 24.5 | 18.6 | 13.4 | 72 | 338 | 3.2 | 8400 | 0 | 0 | 24459 | 35243 | 0.23403 | 0.19842 | 24 | 0.27962 | 0.31377 | 0.5184 | 2.0121 | 2.4 | 0.4 | 304.8779 | 0
2018 | 10 | 9 | 15 | Y4-5 | Dormitory | 2012 | 0.8 | 0 | 0 | 0 | 0 | 0.3 | 0 | 0.000549 | 7.5 | 3 | 0.0292 | 0 | 0 | 0 | 0.00876 | 1.8 | 0 | 20 | 24.5 | 18.2 | 13 | 72 | 0 | 2.5 | 4800 | 0 | 0 | 24459 | 35243 | 0.23403 | 0.19842 | 24 | 0.27962 | 0.31377 | 0.5184 | 2.0121 | 2.4 | 0.4 | 328.7299 | 0
2018 | 10 | 9 | 16 | Y4-5 | Dormitory | 2012 | 0.8 | 0 | 0 | 0 | 0 | 0.3 | 0 | 0.000549 | 7.5 | 3 | 0.0292 | 0 | 0 | 0 | 0.00876 | 2.6 | 0 | 20 | 24.5 | 17.4 | 12.9 | 75 | 315 | 1.5 | 1200 | 0 | 0 | 24459 | 35243 | 0.23403 | 0.19842 | 24 | 0.27962 | 0.31377 | 0.5184 | 2.0121 | 2.4 | 0.4 | 295.8235 | 11.5559
2018 | 10 | 9 | 17 | Y4-5 | Dormitory | 2012 | 1 | 0 | 0 | 0 | 0 | 0.3 | 0.1 | 0.000549 | 7.5 | 3 | 0.0292 | 0 | 0 | 0 | 0.00876 | 3.7 | 0 | 20 | 24.5 | 16.3 | 13.6 | 84 | 315 | 0.9 | 0 | 0 | 0 | 24459 | 35243 | 0.23403 | 0.19842 | 24 | 0.27962 | 0.31377 | 0.5184 | 2.0121 | 2.4 | 0.4 | 232.0789 | 0
2018 | 10 | 9 | 18 | Y4-5 | Dormitory | 2012 | 1 | 0 | 0 | 0 | 0 | 0.7 | 0.1 | 0.000549 | 7.5 | 3 | 0.0292 | 0 | 0 | 0 | 0.02044 | 4.4 | 0 | 20 | 24.5 | 15.6 | 14.1 | 91 | 293 | 0.4 | 0 | 0 | 0 | 24459 | 35243 | 0.23403 | 0.19842 | 24 | 0.27962 | 0.31377 | 0.5184 | 2.0121 | 2.4 | 0.4 | 113.265 | 185.0277
2018 | 10 | 9 | 19 | Y4-5 | Dormitory | 2012 | 1 | 0 | 0 | 0.5 | 0.5 | 1 | 0.1 | 0.000549 | 7.5 | 3 | 0.0292 | 0 | 3.75 | 1.5 | 0.0292 | 5.3 | 0 | 20 | 24.5 | 14.7 | 14.1 | 96 | 315 | 0.6 | 0 | 0 | 0 | 24459 | 35243 | 0.23403 | 0.19842 | 24 | 0.27962 | 0.31377 | 0.5184 | 2.0121 | 2.4 | 0.4 | 11.1413 | 779.0611
2018 | 10 | 9 | 20 | Y4-5 | Dormitory | 2012 | 1 | 0 | 0.5 | 0.8 | 0.8 | 1 | 0.1 | 0.000549 | 7.5 | 3 | 0.0292 | 0.0002745 | 6 | 2.4 | 0.0292 | 5.1 | 0 | 20 | 24.5 | 14.9 | 14.4 | 97 | 315 | 1 | 0 | 0 | 0 | 24459 | 35243 | 0.23403 | 0.19842 | 24 | 0.27962 | 0.31377 | 0.5184 | 2.0121 | 2.4 | 0.4 | 0 | 1262.0779
2018 | 10 | 9 | 21 | Y4-5 | Dormitory | 2012 | 1 | 0 | 1 | 0.8 | 0.8 | 1 | 0.1 | 0.000549 | 7.5 | 3 | 0.0292 | 0.000549 | 6 | 2.4 | 0.0292 | 4.5 | 0 | 20 | 24.5 | 15.5 | 14 | 91 | 293 | 1.6 | 0 | 0 | 0 | 24459 | 35243 | 0.23403 | 0.19842 | 24 | 0.27962 | 0.31377 | 0.5184 | 2.0121 | 2.4 | 0.4 | 0 | 1262.0779
2018 | 10 | 9 | 22 | Y4-5 | Dormitory | 2012 | 1 | 0 | 1 | 0.8 | 0.8 | 1 | 0.1 | 0.000549 | 7.5 | 3 | 0.0292 | 0.000549 | 6 | 2.4 | 0.0292 | 5.4 | 0 | 20 | 24.5 | 14.6 | 13.3 | 92 | 293 | 1.4 | 0 | 0 | 0 | 24459 | 35243 | 0.23403 | 0.19842 | 24 | 0.27962 | 0.31377 | 0.5184 | 2.0121 | 2.4 | 0.4 | 0 | 779.0611
2018 | 10 | 9 | 23 | Y4-5 | Dormitory | 2012 | 1 | 0 | 0.5 | 0.8 | 0.8 | 1 | 0 | 0.000549 | 7.5 | 3 | 0.0292 | 0.0002745 | 6 | 2.4 | 0.0292 | 7.2 | 0 | 20 | 24.5 | 12.8 | 12.2 | 96 | 338 | 0.6 | 0 | 0 | 0 | 24459 | 35243 | 0.23403 | 0.19842 | 24 | 0.27962 | 0.31377 | 0.5184 | 2.0121 | 2.4 | 0.4 | 0 | 74.0111
2018 | 10 | 9 | 0 | Y4-5 | Dormitory | 2012 | 1 | 0 | 0 | 0.2 | 0.2 | 1 | 0 | 0.000549 | 7.5 | 3 | 0.0292 | 0 | 1.5 | 0.6 | 0.0292 | 8.1 | 0 | 20 | 24.5 | 11.9 | 11.9 | 100 | 315 | 0.5 | 0 | 0 | 0 | 24459 | 35243 | 0.23403 | 0.19842 | 24 | 0.27962 | 0.31377 | 0.5184 | 2.0121 | 2.4 | 0.4 | 0 | 0.11419
2018 | 10 | 10 | 1 | Y4-5 | Dormitory | 2012 | 1 | 0 | 0 | 0 | 0 | 1 | 0 | 0.000549 | 7.5 | 3 | 0.0292 | 0 | 0 | 0 | 0.0292 | 8.4 | 0 | 20 | 24.5 | 11.6 | 11.6 | 100 | 315 | 0.6 | 0 | 0 | 0 | 24459 | 35243 | 0.23403 | 0.19842 | 24 | 0.27962 | 0.31377 | 0.5184 | 2.0121 | 2.4 | 0.4 | 0 | 4.9888
2018 | 10 | 10 | 2 | Y4-5 | Dormitory | 2012 | 1 | 0 | 0 | 0 | 0 | 1 | 0 | 0.000549 | 7.5 | 3 | 0.0292 | 0 | 0 | 0 | 0.0292 | 9 | 0 | 20 | 24.5 | 11 | 11 | 100 | 315 | 0.4 | 0 | 0 | 0 | 24459 | 35243 | 0.23403 | 0.19842 | 24 | 0.27962 | 0.31377 | 0.5184 | 2.0121 | 2.4 | 0.4 | 0 | 19.446
2018 | 10 | 10 | 3 | Y4-5 | Dormitory | 2012 | 1 | 0 | 0 | 0 | 0 | 1 | 0 | 0.000549 | 7.5 | 3 | 0.0292 | 0 | 0 | 0 | 0.0292 | 9.2 | 0 | 20 | 24.5 | 10.8 | 10.8 | 100 | 45 | 0.3 | 0 | 0 | 0 | 24459 | 35243 | 0.23403 | 0.19842 | 24 | 0.27962 | 0.31377 | 0.5184 | 2.0121 | 2.4 | 0.4 | 0 | 34.6887
2018 | 10 | 10 | 4 | Y4-5 | Dormitory | 2012 | 1 | 0 | 0 | 0 | 0 | 1 | 0 | 0.000549 | 7.5 | 3 | 0.0292 | 0 | 0 | 0 | 0.0292 | 9.3 | 0 | 20 | 24.5 | 10.7 | 10.7 | 100 | 0 | 0.3 | 0 | 0 | 0 | 24459 | 35243 | 0.23403 | 0.19842 | 24 | 0.27962 | 0.31377 | 0.5184 | 2.0121 | 2.4 | 0.4 | 0 | 47.2915
2018 | 10 | 10 | 5 | Y4-5 | Dormitory | 2012 | 1 | 0 | 0 | 0 | 0 | 1 | 0 | 0.000549 | 7.5 | 3 | 0.0292 | 0 | 0 | 0 | 0.0292 | 9.4 | 0 | 20 | 24.5 | 10.6 | 10.6 | 100 | 338 | 0.5 | 0 | 0 | 0 | 24459 | 35243 | 0.23403 | 0.19842 | 24 | 0.27962 | 0.31377 | 0.5184 | 2.0121 | 2.4 | 0.4 | 0 | 75.2308
2018 | 10 | 10 | 6 | Y4-5 | Dormitory | 2012 | 1 | 0 | 0 | 0 | 0 | 1 | 0 | 0.000549 | 7.5 | 3 | 0.0292 | 0 | 0 | 0 | 0.0292 | 9.4 | 0 | 20 | 24.5 | 10.6 | 10.6 | 100 | 338 | 0.5 | 4800 | 0 | 0 | 24459 | 35243 | 0.23403 | 0.19842 | 24 | 0.27962 | 0.31377 | 0.5184 | 2.0121 | 2.4 | 0.4 | 0 | 626.7645
2018 | 10 | 10 | 7 | Y4-5 | Dormitory | 2012 | 1 | 0 | 0.5 | 0.2 | 0.2 | 1 | 0 | 0.000549 | 7.5 | 3 | 0.0292 | 0.0002745 | 1.5 | 0.6 | 0.0292 | 6.9 | 0 | 20 | 24.5 | 13.1 | 13.1 | 100 | 315 | 1.2 | 15600 | 0 | 0 | 24459 | 35243 | 0.23403 | 0.19842 | 24 | 0.27962 | 0.31377 | 0.5184 | 2.0121 | 2.4 | 0.4 | 0 | 1154.5085
2018 | 10 | 10 | 8 | Y4-5 | Dormitory | 2012 | 1 | 0 | 1 | 0.5 | 0.5 | 0.7 | 0 | 0.000549 | 7.5 | 3 | 0.0292 | 0.000549 | 3.75 | 1.5 | 0.02044 | 2.1 | 0 | 20 | 24.5 | 17.9 | 14.8 | 82 | 0 | 3.5 | 16800 | 0 | 0 | 24459 | 35243 | 0.23403 | 0.19842 | 24 | 0.27962 | 0.31377 | 0.5184 | 2.0121 | 2.4 | 0.4 | 73.1002 | 1151.0613
2018 | 10 | 10 | 9 | Y4-5 | Dormitory | 2012 | 1 | 0 | 1 | 0.5 | 0.5 | 0.3 | 0.1 | 0.000549 | 7.5 | 3 | 0.0292 | 0.000549 | 3.75 | 1.5 | 0.00876 | 1.5 | 0 | 20 | 24.5 | 21.5 | 14.9 | 66 | 23 | 3.9 | 34800 | 0 | 0 | 24459 | 35243 | 0.23403 | 0.19842 | 24 | 0.27962 | 0.31377 | 0.5184 | 2.0121 | 2.4 | 0.4 | 113.7138 | 1069.1584
2018 | 10 | 10 | 10 | Y4-5 | Dormitory | 2012 | 1 | 0 | 1 | 0.2 | 0.2 | 0.3 | 0.1 | 0.000549 | 7.5 | 3 | 0.0292 | 0.000549 | 1.5 | 0.6 | 0.00876 | 0.5 | 0 | 20 | 24.5 | 19.5 | 14.5 | 73 | 0 | 4.2 | 23400 | 0 | 0 | 24459 | 35243 | 0.23403 | 0.19842 | 24 | 0.27962 | 0.31377 | 0.5184 | 2.0121 | 2.4 | 0.4 | 208.1686 | 577.1867
2018 | 10 | 10 | 11 | Y4-5 | Dormitory | 2012 | 1 | 0 | 0.5 | 0.2 | 0.2 | 0.3 | 0.1 | 0.000549 | 7.5 | 3 | 0.0292 | 0.0002745 | 1.5 | 0.6 | 0.00876 | 0.6 | 0 | 20 | 24.5 | 20.6 | 14 | 66 | 0 | 4.3 | 33000 | 0 | 0 | 24459 | 35243 | 0.23403 | 0.19842 | 24 | 0.27962 | 0.31377 | 0.5184 | 2.0121 | 2.4 | 0.4 | 235.5661 | 7.3966
2018 | 10 | 10 | 12 | Y4-5 | Dormitory | 2012 | 1 | 0 | 0 | 0 | 0 | 0.3 | 0.1 | 0.000549 | 7.5 | 3 | 0.0292 | 0 | 0 | 0 | 0.00876 | 0.9 | 0 | 20 | 24.5 | 20.9 | 13.3 | 62 | 0 | 4.3 | 30600 | 0 | 0 | 24459 | 35243 | 0.23403 | 0.19842 | 24 | 0.27962 | 0.31377 | 0.5184 | 2.0121 | 2.4 | 0.4 | 230.5278 | 0
2018 | 10 | 10 | 13 | Y4-5 | Dormitory | 2012 | 0.8 | 0 | 0 | 0 | 0 | 0.3 | 0 | 0.000549 | 7.5 | 3 | 0.0292 | 0 | 0 | 0 | 0.00876 | 0.8 | 0 | 20 | 24.5 | 20.8 | 13.9 | 65 | 0 | 4.6 | 24600 | 0 | 0 | 24459 | 35243 | 0.23403 | 0.19842 | 24 | 0.27962 | 0.31377 | 0.5184 | 2.0121 | 2.4 | 0.4 | 222.1653 | 0
2018 | 10 | 10 | 14 | Y4-5 | Dormitory | 2012 | 0.8 | 0 | 0 | 0 | 0 | 0.3 | 0 | 0.000549 | 7.5 | 3 | 0.0292 | 0 | 0 | 0 | 0.00876 | 0.6 | 0 | 20 | 24.5 | 19.4 | 14 | 71 | 0 | 4.3 | 13200 | 0 | 0 | 24459 | 35243 | 0.23403 | 0.19842 | 24 | 0.27962 | 0.31377 | 0.5184 | 2.0121 | 2.4 | 0.4 | 235.9921 | 0
2018 | 10 | 10 | 15 | Y4-5 | Dormitory | 2012 | 0.8 | 0 | 0 | 0 | 0 | 0.3 | 0 | 0.000549 | 7.5 | 3 | 0.0292 | 0 | 0 | 0 | 0.00876 | 0.8 | 0 | 20 | 24.5 | 19.2 | 14.4 | 74 | 0 | 3.1 | 4800 | 0 | 0 | 24459 | 35243 | 0.23403 | 0.19842 | 24 | 0.27962 | 0.31377 | 0.5184 | 2.0121 | 2.4 | 0.4 | 257.2763 | 0
2018 | 10 | 10 | 16 | Y4-5 | Dormitory | 2012 | 0.8 | 0 | 0 | 0 | 0 | 0.3 | 0 | 0.000549 | 7.5 | 3 | 0.0292 | 0 | 0 | 0 | 0.00876 | 1.6 | 0 | 20 | 24.5 | 18.4 | 14.9 | 80 | 0 | 2.1 | 1200 | 0 | 0 | 24459 | 35243 | 0.23403 | 0.19842 | 24 | 0.27962 | 0.31377 | 0.5184 | 2.0121 | 2.4 | 0.4 | 222.795 | 319.1842
2018 | 10 | 10 | 17 | Y4-5 | Dormitory | 2012 | 1 | 0 | 0 | 0 | 0 | 0.3 | 0.1 | 0.000549 | 7.5 | 3 | 0.0292 | 0 | 0 | 0 | 0.00876 | 2.9 | 0 | 20 | 24.5 | 17.1 | 14.4 | 84 | 0 | 1.5 | 0 | 0 | 0 | 24459 | 35243 | 0.23403 | 0.19842 | 24 | 0.27962 | 0.31377 | 0.5184 | 2.0121 | 2.4 | 0.4 | 192.4253 | 72.0836
2018 | 10 | 10 | 18 | Y4-5 | Dormitory | 2012 | 1 | 0 | 0 | 0 | 0 | 0.7 | 0.1 | 0.000549 | 7.5 | 3 | 0.0292 | 0 | 0 | 0 | 0.02044 | 3.2 | 0 | 20 | 24.5 | 16.8 | 14.2 | 85 | 315 | 1.7 | 0 | 0 | 0 | 24459 | 35243 | 0.23403 | 0.19842 | 24 | 0.27962 | 0.31377 | 0.5184 | 2.0121 | 2.4 | 0.4 | 116.693 | 185.0277
2018 | 10 | 10 | 19 | Y4-5 | Dormitory | 2012 | 1 | 0 | 0 | 0.5 | 0.5 | 1 | 0.1 | 0.000549 | 7.5 | 3 | 0.0292 | 0 | 3.75 | 1.5 | 0.0292 | 3.2 | 0 | 20 | 24.5 | 16.8 | 15 | 89 | 293 | 1.8 | 0 | 0 | 0 | 24459 | 35243 | 0.23403 | 0.19842 | 24 | 0.27962 | 0.31377 | 0.5184 | 2.0121 | 2.4 | 0.4 | 10.4106 | 779.0611
2018 | 10 | 10 | 20 | Y4-5 | Dormitory | 2012 | 1 | 0 | 0.5 | 0.8 | 0.8 | 1 | 0.1 | 0.000549 | 7.5 | 3 | 0.0292 | 0.0002745 | 6 | 2.4 | 0.0292 | 3.7 | 0 | 20 | 24.5 | 16.3 | 15.3 | 94 | 293 | 1.7 | 0 | 0 | 0 | 24459 | 35243 | 0.23403 | 0.19842 | 24 | 0.27962 | 0.31377 | 0.5184 | 2.0121 | 2.4 | 0.4 | 0 | 1262.0779
2018 | 10 | 10 | 21 | Y4-5 | Dormitory | 2012 | 1 | 0 | 1 | 0.8 | 0.8 | 1 | 0.1 | 0.000549 | 7.5 | 3 | 0.0292 | 0.000549 | 6 | 2.4 | 0.0292 | 3.2 | 0 | 20 | 24.5 | 16.8 | 15.3 | 91 | 293 | 2.3 | 0 | 0 | 0 | 24459 | 35243 | 0.23403 | 0.19842 | 24 | 0.27962 | 0.31377 | 0.5184 | 2.0121 | 2.4 | 0.4 | 0 | 1262.0779
2018 | 10 | 10 | 22 | Y4-5 | Dormitory | 2012 | 1 | 0 | 1 | 0.8 | 0.8 | 1 | 0.1 | 0.000549 | 7.5 | 3 | 0.0292 | 0.000549 | 6 | 2.4 | 0.0292 | 3.1 | 0 | 20 | 24.5 | 16.9 | 15.6 | 92 | 293 | 2.3 | 0 | 0 | 0 | 24459 | 35243 | 0.23403 | 0.19842 | 24 | 0.27962 | 0.31377 | 0.5184 | 2.0121 | 2.4 | 0.4 | 0 | 779.0611
2018 | 10 | 10 | 23 | Y4-5 | Dormitory | 2012 | 1 | 0 | 0.5 | 0.8 | 0.8 | 1 | 0 | 0.000549 | 7.5 | 3 | 0.0292 | 0.0002745 | 6 | 2.4 | 0.0292 | 3.8 | 0 | 20 | 24.5 | 16.2 | 15.6 | 96 | 315 | 1.7 | 0 | 0 | 0 | 24459 | 35243 | 0.23403 | 0.19842 | 24 | 0.27962 | 0.31377 | 0.5184 | 2.0121 | 2.4 | 0.4 | 0 | 74.0111
2018 | 10 | 10 | 0 | Y4-5 | Dormitory | 2012 | 1 | 0 | 0 | 0.2 | 0.2 | 1 | 0 | 0.000549 | 7.5 | 3 | 0.0292 | 0 | 1.5 | 0.6 | 0.0292 | 3.9 | 0 | 20 | 24.5 | 16.1 | 15.5 | 96 | 293 | 1.5 | 0 | 0 | 0 | 24459 | 35243 | 0.23403 | 0.19842 | 24 | 0.27962 | 0.31377 | 0.5184 | 2.0121 | 2.4 | 0.4 | 0 | 0
2018 | 10 | 11 | 1 | Y4-5 | Dormitory | 2012 | 1 | 0 | 0 | 0 | 0 | 1 | 0 | 0.000549 | 7.5 | 3 | 0.0292 | 0 | 0 | 0 | 0.0292 | 4 | 0 | 20 | 24.5 | 16 | 15.7 | 98 | 293 | 1.2 | 0 | 0 | 0 | 24459 | 35243 | 0.23403 | 0.19842 | 24 | 0.27962 | 0.31377 | 0.5184 | 2.0121 | 2.4 | 0.4 | 0 | 0
2018 | 10 | 11 | 2 | Y4-5 | Dormitory | 2012 | 1 | 0 | 0 | 0 | 0 | 1 | 0 | 0.000549 | 7.5 | 3 | 0.0292 | 0 | 0 | 0 | 0.0292 | 5 | 0 | 20 | 24.5 | 15 | 15 | 100 | 293 | 0.8 | 0 | 0 | 0 | 24459 | 35243 | 0.23403 | 0.19842 | 24 | 0.27962 | 0.31377 | 0.5184 | 2.0121 | 2.4 | 0.4 | 0 | 0
2018 | 10 | 11 | 3 | Y4-5 | Dormitory | 2012 | 1 | 0 | 0 | 0 | 0 | 1 | 0 | 0.000549 | 7.5 | 3 | 0.0292 | 0 | 0 | 0 | 0.0292 | 5.6 | 0 | 20 | 24.5 | 14.4 | 14.4 | 100 | 293 | 0.9 | 0 | 0.2 | 0.2 | 24459 | 35243 | 0.23403 | 0.19842 | 24 | 0.27962 | 0.31377 | 0.5184 | 2.0121 | 2.4 | 0.4 | 0 | 0
2018 | 10 | 11 | 4 | Y4-5 | Dormitory | 2012 | 1 | 0 | 0 | 0 | 0 | 1 | 0 | 0.000549 | 7.5 | 3 | 0.0292 | 0 | 0 | 0 | 0.0292 | 5.5 | 0 | 20 | 24.5 | 14.5 | 14.5 | 100 | 293 | 1.1 | 0 | 0 | 0 | 24459 | 35243 | 0.23403 | 0.19842 | 24 | 0.27962 | 0.31377 | 0.5184 | 2.0121 | 2.4 | 0.4 | 0 | 0.3297
2018 | 10 | 11 | 5 | Y4-5 | Dormitory | 2012 | 1 | 0 | 0 | 0 | 0 | 1 | 0 | 0.000549 | 7.5 | 3 | 0.0292 | 0 | 0 | 0 | 0.0292 | 5.7 | 0 | 20 | 24.5 | 14.3 | 14.3 | 100 | 68 | 1 | 0 | 0 | 0 | 24459 | 35243 | 0.23403 | 0.19842 | 24 | 0.27962 | 0.31377 | 0.5184 | 2.0121 | 2.4 | 0.4 | 0 | 1.8556
2018 | 10 | 11 | 6 | Y4-5 | Dormitory | 2012 | 1 | 0 | 0 | 0 | 0 | 1 | 0 | 0.000549 | 7.5 | 3 | 0.0292 | 0 | 0 | 0 | 0.0292 | 4.4 | 0 | 20 | 24.5 | 15.6 | 15.6 | 100 | 270 | 1 | 1200 | 0 | 0 | 24459 | 35243 | 0.23403 | 0.19842 | 24 | 0.27962 | 0.31377 | 0.5184 | 2.0121 | 2.4 | 0.4 | 0 | 557.068
2018 | 10 | 11 | 7 | Y4-5 | Dormitory | 2012 | 1 | 0 | 0.5 | 0.2 | 0.2 | 1 | 0 | 0.000549 | 7.5 | 3 | 0.0292 | 0.0002745 | 1.5 | 0.6 | 0.0292 | 4.3 | 0 | 20 | 24.5 | 15.7 | 15.7 | 100 | 338 | 0.8 | 4800 | 0 | 0 | 24459 | 35243 | 0.23403 | 0.19842 | 24 | 0.27962 | 0.31377 | 0.5184 | 2.0121 | 2.4 | 0.4 | 0 | 1151.0613
2018 | 10 | 11 | 8 | Y4-5 | Dormitory | 2012 | 1 | 0 | 1 | 0.5 | 0.5 | 0.7 | 0 | 0.000549 | 7.5 | 3 | 0.0292 | 0.000549 | 3.75 | 1.5 | 0.02044 | 1.7 | 0 | 20 | 24.5 | 18.3 | 18.3 | 100 | 315 | 2.5 | 11400 | 0 | 0 | 24459 | 35243 | 0.23403 | 0.19842 | 24 | 0.27962 | 0.31377 | 0.5184 | 2.0121 | 2.4 | 0.4 | 162.0223 | 1207.1884
2018 | 10 | 11 | 9 | Y4-5 | Dormitory | 2012 | 1 | 0 | 1 | 0.5 | 0.5 | 0.3 | 0.1 | 0.000549 | 7.5 | 3 | 0.0292 | 0.000549 | 3.75 | 1.5 | 0.00876 | 0.8 | 0 | 20 | 24.5 | 19.2 | 18 | 93 | 338 | 3.9 | 10800 | 0 | 0 | 24459 | 35243 | 0.23403 | 0.19842 | 24 | 0.27962 | 0.31377 | 0.5184 | 2.0121 | 2.4 | 0.4 | 299.6865 | 1308.0376
2018 | 10 | 11 | 10 | Y4-5 | Dormitory | 2012 | 1 | 0 | 1 | 0.2 | 0.2 | 0.3 | 0.1 | 0.000549 | 7.5 | 3 | 0.0292 | 0.000549 | 1.5 | 0.6 | 0.00876 | 0.1 | 0 | 20 | 24.5 | 20.1 | 16.3 | 79 | 0 | 4.3 | 22200 | 0 | 0 | 24459 | 35243 | 0.23403 | 0.19842 | 24 | 0.27962 | 0.31377 | 0.5184 | 2.0121 | 2.4 | 0.4 | 329.4912 | 608.6637
2018 | 10 | 11 | 11 | Y4-5 | Dormitory | 2012 | 1 | 0 | 0.5 | 0.2 | 0.2 | 0.3 | 0.1 | 0.000549 | 7.5 | 3 | 0.0292 | 0.0002745 | 1.5 | 0.6 | 0.00876 | 0.5 | 0 | 20 | 24.5 | 19.5 | 16.1 | 81 | 0 | 4.2 | 15000 | 0 | 0 | 24459 | 35243 | 0.23403 | 0.19842 | 24 | 0.27962 | 0.31377 | 0.5184 | 2.0121 | 2.4 | 0.4 | 233.3761 | 69.1494
2018 | 10 | 11 | 12 | Y4-5 | Dormitory | 2012 | 1 | 0 | 0 | 0 | 0 | 0.3 | 0.1 | 0.000549 | 7.5 | 3 | 0.0292 | 0 | 0 | 0 | 0.00876 | 1.7 | 0 | 20 | 24.5 | 18.3 | 15.2 | 82 | 315 | 4 | 6000 | 0 | 0 | 24459 | 35243 | 0.23403 | 0.19842 | 24 | 0.27962 | 0.31377 | 0.5184 | 2.0121 | 2.4 | 0.4 | 227.2789 | 0.18281
2018 | 10 | 11 | 13 | Y4-5 | Dormitory | 2012 | 0.8 | 0 | 0 | 0 | 0 | 0.3 | 0 | 0.000549 | 7.5 | 3 | 0.0292 | 0 | 0 | 0 | 0.00876 | 2.3 | 0 | 20 | 24.5 | 17.7 | 16 | 90 | 293 | 2.6 | 2400 | 1 | 1 | 24459 | 35243 | 0.23403 | 0.19842 | 24 | 0.27962 | 0.31377 | 0.5184 | 2.0121 | 2.4 | 0.4 | 235.2135 | 0
2018 | 10 | 11 | 14 | Y4-5 | Dormitory | 2012 | 0.8 | 0 | 0 | 0 | 0 | 0.3 | 0 | 0.000549 | 7.5 | 3 | 0.0292 | 0 | 0 | 0 | 0.00876 | 2.8 | 0 | 20 | 24.5 | 17.2 | 17.2 | 100 | 315 | 3.3 | 1800 | 0.3 | 0.3 | 24459 | 35243 | 0.23403 | 0.19842 | 24 | 0.27962 | 0.31377 | 0.5184 | 2.0121 | 2.4 | 0.4 | 250.1641 | 0
2018 | 10 | 11 | 15 | Y4-5 | Dormitory | 2012 | 0.8 | 0 | 0 | 0 | 0 | 0.3 | 0 | 0.000549 | 7.5 | 3 | 0.0292 | 0 | 0 | 0 | 0.00876 | 3.6 | 0 | 20 | 24.5 | 16.4 | 16.1 | 98 | 315 | 2 | 600 | 0.1 | 0.1 | 24459 | 35243 | 0.23403 | 0.19842 | 24 | 0.27962 | 0.31377 | 0.5184 | 2.0121 | 2.4 | 0.4 | 291.9231 | 0
2018 | 10 | 11 | 16 | Y4-5 | Dormitory | 2012 | 0.8 | 0 | 0 | 0 | 0 | 0.3 | 0 | 0.000549 | 7.5 | 3 | 0.0292 | 0 | 0 | 0 | 0.00876 | 3.8 | 0 | 20 | 24.5 | 16.2 | 15.6 | 96 | 293 | 1.9 | 600 | 0 | 0 | 24459 | 35243 | 0.23403 | 0.19842 | 24 | 0.27962 | 0.31377 | 0.5184 | 2.0121 | 2.4 | 0.4 | 264.5548 | 0
2018 | 10 | 11 | 17 | Y4-5 | Dormitory | 2012 | 1 | 0 | 0 | 0 | 0 | 0.3 | 0.1 | 0.000549 | 7.5 | 3 | 0.0292 | 0 | 0 | 0 | 0.00876 | 4.5 | 0 | 20 | 24.5 | 15.5 | 15.5 | 100 | 225 | 1.1 | 0 | 0 | 0 | 24459 | 35243 | 0.23403 | 0.19842 | 24 | 0.27962 | 0.31377 | 0.5184 | 2.0121 | 2.4 | 0.4 | 205.1505 | 0
2018 | 10 | 11 | 18 | Y4-5 | Dormitory | 2012 | 1 | 0 | 0 | 0 | 0 | 0.7 | 0.1 | 0.000549 | 7.5 | 3 | 0.0292 | 0 | 0 | 0 | 0.02044 | 5.5 | 0 | 20 | 24.5 | 14.5 | 14.5 | 100 | 180 | 1.1 | 0 | 0 | 0 | 24459 | 35243 | 0.23403 | 0.19842 | 24 | 0.27962 | 0.31377 | 0.5184 | 2.0121 | 2.4 | 0.4 | 95.7772 | 185.0277
2018 | 10 | 11 | 19 | Y4-5 | Dormitory | 2012 | 1 | 0 | 0 | 0.5 | 0.5 | 1 | 0.1 | 0.000549 | 7.5 | 3 | 0.0292 | 0 | 3.75 | 1.5 | 0.0292 | 5.9 | 0 | 20 | 24.5 | 14.1 | 14.1 | 100 | 0 | 1 | 0 | 0 | 0 | 24459 | 35243 | 0.23403 | 0.19842 | 24 | 0.27962 | 0.31377 | 0.5184 | 2.0121 | 2.4 | 0.4 | 9.0687 | 779.0611
2018 | 10 | 11 | 20 | Y4-5 | Dormitory | 2012 | 1 | 0 | 0.5 | 0.8 | 0.8 | 1 | 0.1 | 0.000549 | 7.5 | 3 | 0.0292 | 0.0002745 | 6 | 2.4 | 0.0292 | 6.7 | 0 | 20 | 24.5 | 13.3 | 13.3 | 100 | 180 | 1.1 | 0 | 0 | 0 | 24459 | 35243 | 0.23403 | 0.19842 | 24 | 0.27962 | 0.31377 | 0.5184 | 2.0121 | 2.4 | 0.4 | 0 | 1262.0779
2018 | 10 | 11 | 21 | Y4-5 | Dormitory | 2012 | 1 | 0 | 1 | 0.8 | 0.8 | 1 | 0.1 | 0.000549 | 7.5 | 3 | 0.0292 | 0.000549 | 6 | 2.4 | 0.0292 | 6.7 | 0 | 20 | 24.5 | 13.3 | 13.3 | 100 | 180 | 0.6 | 0 | 0 | 0 | 24459 | 35243 | 0.23403 | 0.19842 | 24 | 0.27962 | 0.31377 | 0.5184 | 2.0121 | 2.4 | 0.4 | 0 | 1262.0779
2018 | 10 | 11 | 22 | Y4-5 | Dormitory | 2012 | 1 | 0 | 1 | 0.8 | 0.8 | 1 | 0.1 | 0.000549 | 7.5 | 3 | 0.0292 | 0.000549 | 6 | 2.4 | 0.0292 | 6.3 | 0 | 20 | 24.5 | 13.7 | 13.7 | 100 | 293 | 0.7 | 0 | 0 | 0 | 24459 | 35243 | 0.23403 | 0.19842 | 24 | 0.27962 | 0.31377 | 0.5184 | 2.0121 | 2.4 | 0.4 | 0 | 779.0611
2018 | 10 | 11 | 23 | Y4-5 | Dormitory | 2012 | 1 | 0 | 0.5 | 0.8 | 0.8 | 1 | 0 | 0.000549 | 7.5 | 3 | 0.0292 | 0.0002745 | 6 | 2.4 | 0.0292 | 7 | 0 | 20 | 24.5 | 13 | 13 | 100 | 338 | 0.7 | 0 | 0 | 0 | 24459 | 35243 | 0.23403 | 0.19842 | 24 | 0.27962 | 0.31377 | 0.5184 | 2.0121 | 2.4 | 0.4 | 0 | 74.0111
2018 | 10 | 11 | 0 | Y4-5 | Dormitory | 2012 | 1 | 0 | 0 | 0.2 | 0.2 | 1 | 0 | 0.000549 | 7.5 | 3 | 0.0292 | 0 | 1.5 | 0.6 | 0.0292 | 7.3 | 0 | 20 | 24.5 | 12.7 | 12.7 | 100 | 158 | 0.6 | 0 | 0 | 0 | 24459 | 35243 | 0.23403 | 0.19842 | 24 | 0.27962 | 0.31377 | 0.5184 | 2.0121 | 2.4 | 0.4 | 0 | 6.4623
2018 | 10 | 12 | 1 | Y4-5 | Dormitory | 2012 | 1 | 0 | 0 | 0 | 0 | 1 | 0 | 0.000549 | 7.5 | 3 | 0.0292 | 0 | 0 | 0 | 0.0292 | 7.3 | 0 | 20 | 24.5 | 12.7 | 12.7 | 100 | 158 | 0.6 | 0 | 0 | 0 | 24459 | 35243 | 0.23403 | 0.19842 | 24 | 0.27962 | 0.31377 | 0.5184 | 2.0121 | 2.4 | 0.4 | 0 | 16.8122
2018 | 10 | 12 | 2 | Y4-5 | Dormitory | 2012 | 1 | 0 | 0 | 0 | 0 | 1 | 0 | 0.000549 | 7.5 | 3 | 0.0292 | 0 | 0 | 0 | 0.0292 | 6.9 | 0 | 20 | 24.5 | 13.1 | 13.1 | 100 | 315 | 0.8 | 0 | 0 | 0 | 24459 | 35243 | 0.23403 | 0.19842 | 24 | 0.27962 | 0.31377 | 0.5184 | 2.0121 | 2.4 | 0.4 | 0 | 22.8666
2018 | 10 | 12 | 3 | Y4-5 | Dormitory | 2012 | 1 | 0 | 0 | 0 | 0 | 1 | 0 | 0.000549 | 7.5 | 3 | 0.0292 | 0 | 0 | 0 | 0.0292 | 7.4 | 0 | 20 | 24.5 | 12.6 | 12.6 | 100 | 158 | 0.7 | 0 | 0 | 0 | 24459 | 35243 | 0.23403 | 0.19842 | 24 | 0.27962 | 0.31377 | 0.5184 | 2.0121 | 2.4 | 0.4 | 0 | 34.4718
2018 | 10 | 12 | 4 | Y4-5 | Dormitory | 2012 | 1 | 0 | 0 | 0 | 0 | 1 | 0 | 0.000549 | 7.5 | 3 | 0.0292 | 0 | 0 | 0 | 0.0292 | 7.5 | 0 | 20 | 24.5 | 12.5 | 12.5 | 100 | 315 | 0.9 | 0 | 0 | 0 | 24459 | 35243 | 0.23403 | 0.19842 | 24 | 0.27962 | 0.31377 | 0.5184 | 2.0121 | 2.4 | 0.4 | 0 | 61.1553
2018 | 10 | 12 | 5 | Y4-5 | Dormitory | 2012 | 1 | 0 | 0 | 0 | 0 | 1 | 0 | 0.000549 | 7.5 | 3 | 0.0292 | 0 | 0 | 0 | 0.0292 | 7.4 | 0 | 20 | 24.5 | 12.6 | 12.6 | 100 | 113 | 0.8 | 0 | 0 | 0 | 24459 | 35243 | 0.23403 | 0.19842 | 24 | 0.27962 | 0.31377 | 0.5184 | 2.0121 | 2.4 | 0.4 | 0 | 86.0464
2018 | 10 | 12 | 6 | Y4-5 | Dormitory | 2012 | 1 | 0 | 0 | 0 | 0 | 1 | 0 | 0.000549 | 7.5 | 3 | 0.0292 | 0 | 0 | 0 | 0.0292 | 6.8 | 0 | 20 | 24.5 | 13.2 | 13.2 | 100 | 0 | 0.7 | 5400 | 0.3 | 0.3 | 24459 | 35243 | 0.23403 | 0.19842 | 24 | 0.27962 | 0.31377 | 0.5184 | 2.0121 | 2.4 | 0.4 | 0 | 621.1466
2018 | 10 | 12 | 7 | Y4-5 | Dormitory | 2012 | 1 | 0 | 0.5 | 0.2 | 0.2 | 1 | 0 | 0.000549 | 7.5 | 3 | 0.0292 | 0.0002745 | 1.5 | 0.6 | 0.0292 | 5.5 | 0 | 20 | 24.5 | 14.5 | 14.5 | 100 | 315 | 0.8 | 10800 | 0 | 0 | 24459 | 35243 | 0.23403 | 0.19842 | 24 | 0.27962 | 0.31377 | 0.5184 | 2.0121 | 2.4 | 0.4 | 0 | 1155.2957
2018 | 10 | 12 | 8 | Y4-5 | Dormitory | 2012 | 1 | 0 | 1 | 0.5 | 0.5 | 0.7 | 0 | 0.000549 | 7.5 | 3 | 0.0292 | 0.000549 | 3.75 | 1.5 | 0.02044 | 2.9 | 0 | 20 | 24.5 | 17.1 | 17.1 | 100 | 338 | 0.9 | 16200 | 0 | 0 | 24459 | 35243 | 0.23403 | 0.19842 | 24 | 0.27962 | 0.31377 | 0.5184 | 2.0121 | 2.4 | 0.4 | 135.9429 | 1151.0613
2018 | 10 | 12 | 9 | Y4-5 | Dormitory | 2012 | 1 | 0 | 1 | 0.5 | 0.5 | 0.3 | 0.1 | 0.000549 | 7.5 | 3 | 0.0292 | 0.000549 | 3.75 | 1.5 | 0.00876 | 1 | 0 | 20 | 24.5 | 19 | 18.2 | 95 | 0 | 2.2 | 10800 | 0 | 0 | 24459 | 35243 | 0.23403 | 0.19842 | 24 | 0.27962 | 0.31377 | 0.5184 | 2.0121 | 2.4 | 0.4 | 260.9819 | 1065.1686
2018 | 10 | 12 | 10 | Y4-5 | Dormitory | 2012 | 1 | 0 | 1 | 0.2 | 0.2 | 0.3 | 0.1 | 0.000549 | 7.5 | 3 | 0.0292 | 0.000549 | 1.5 | 0.6 | 0.00876 | 0.5 | 0 | 20 | 24.5 | 19.5 | 18.7 | 95 | 0 | 4 | 8400 | 0 | 0 | 24459 | 35243 | 0.23403 | 0.19842 | 24 | 0.27962 | 0.31377 | 0.5184 | 2.0121 | 2.4 | 0.4 | 354.5036 | 663.1565
2018 | 10 | 12 | 11 | Y4-5 | Dormitory | 2012 | 1 | 0 | 0.5 | 0.2 | 0.2 | 0.3 | 0.1 | 0.000549 | 7.5 | 3 | 0.0292 | 0.0002745 | 1.5 | 0.6 | 0.00876 | 0.6 | 0 | 20 | 24.5 | 20.6 | 18.7 | 89 | 0 | 4.5 | 14400 | 0 | 0 | 24459 | 35243 | 0.23403 | 0.19842 | 24 | 0.27962 | 0.31377 | 0.5184 | 2.0121 | 2.4 | 0.4 | 284.7204 | 15.2501
2018 | 10 | 12 | 12 | Y4-5 | Dormitory | 2012 | 1 | 0 | 0 | 0 | 0 | 0.3 | 0.1 | 0.000549 | 7.5 | 3 | 0.0292 | 0 | 0 | 0 | 0.00876 | 0.4 | 0 | 20 | 24.5 | 20.4 | 17.6 | 84 | 23 | 3.8 | 15600 | 0 | 0 | 24459 | 35243 | 0.23403 | 0.19842 | 24 | 0.27962 | 0.31377 | 0.5184 | 2.0121 | 2.4 | 0.4 | 241.0386 | 0
2018 | 10 | 12 | 13 | Y4-5 | Dormitory | 2012 | 0.8 | 0 | 0 | 0 | 0 | 0.3 | 0 | 0.000549 | 7.5 | 3 | 0.0292 | 0 | 0 | 0 | 0.00876 | 1.4 | 0 | 20 | 24.5 | 21.4 | 17.6 | 79 | 0 | 4 | 19800 | 0 | 0 | 24459 | 35243 | 0.23403 | 0.19842 | 24 | 0.27962 | 0.31377 | 0.5184 | 2.0121 | 2.4 | 0.4 | 254.813 | 0
2018 | 10 | 12 | 14 | Y4-5 | Dormitory | 2012 | 0.8 | 0 | 0 | 0 | 0 | 0.3 | 0 | 0.000549 | 7.5 | 3 | 0.0292 | 0 | 0 | 0 | 0.00876 | 0.1 | 0 | 20 | 24.5 | 20.1 | 17.9 | 87 | 0 | 4 | 7200 | 0 | 0 | 24459 | 35243 | 0.23403 | 0.19842 | 24 | 0.27962 | 0.31377 | 0.5184 | 2.0121 | 2.4 | 0.4 | 270.8211 | 0
2018 | 10 | 12 | 15 | Y4-5 | Dormitory | 2012 | 0.8 | 0 | 0 | 0 | 0 | 0.3 | 0 | 0.000549 | 7.5 | 3 | 0.0292 | 0 | 0 | 0 | 0.00876 | 0.3 | 0 | 20 | 24.5 | 19.7 | 18.4 | 92 | 0 | 4.5 | 3000 | 0 | 0 | 24459 | 35243 | 0.23403 | 0.19842 | 24 | 0.27962 | 0.31377 | 0.5184 | 2.0121 | 2.4 | 0.4 | 292.5616 | 0
2018 | 10 | 12 | 16 | Y4-5 | Dormitory | 2012 | 0.8 | 0 | 0 | 0 | 0 | 0.3 | 0 | 0.000549 | 7.5 | 3 | 0.0292 | 0 | 0 | 0 | 0.00876 | 0.7 | 0 | 20 | 24.5 | 19.3 | 18 | 92 | 0 | 3.6 | 0 | 0.1 | 0.1 | 24459 | 35243 | 0.23403 | 0.19842 | 24 | 0.27962 | 0.31377 | 0.5184 | 2.0121 | 2.4 | 0.4 | 266.5566 | 206.902
2018 | 10 | 12 | 17 | Y4-5 | Dormitory | 2012 | 1 | 0 | 0 | 0 | 0 | 0.3 | 0.1 | 0.000549 | 7.5 | 3 | 0.0292 | 0 | 0 | 0 | 0.00876 | 1 | 0 | 20 | 24.5 | 19 | 18.2 | 95 | 0 | 3.8 | 0 | 0 | 0 | 24459 | 35243 | 0.23403 | 0.19842 | 24 | 0.27962 | 0.31377 | 0.5184 | 2.0121 | 2.4 | 0.4 | 218.0413 | 380.5597
2018 | 10 | 12 | 18 | Y4-5 | Dormitory | 2012 | 1 | 0 | 0 | 0 | 0 | 0.7 | 0.1 | 0.000549 | 7.5 | 3 | 0.0292 | 0 | 0 | 0 | 0.02044 | 1.3 | 0 | 20 | 24.5 | 18.7 | 17.2 | 91 | 0 | 3.4 | 0 | 0 | 0 | 24459 | 35243 | 0.23403 | 0.19842 | 24 | 0.27962 | 0.31377 | 0.5184 | 2.0121 | 2.4 | 0.4 | 111.9283 | 709.3033
2018 | 10 | 12 | 19 | Y4-5 | Dormitory | 2012 | 1 | 0 | 0 | 0.5 | 0.5 | 1 | 0.1 | 0.000549 | 7.5 | 3 | 0.0292 | 0 | 3.75 | 1.5 | 0.0292 | 1.7 | 0 | 20 | 24.5 | 18.3 | 16.8 | 91 | 0 | 3 | 0 | 0 | 0 | 24459 | 35243 | 0.23403 | 0.19842 | 24 | 0.27962 | 0.31377 | 0.5184 | 2.0121 | 2.4 | 0.4 | 11.213 | 1633.2255
2018 | 10 | 12 | 20 | Y4-5 | Dormitory | 2012 | 1 | 0 | 0.5 | 0.8 | 0.8 | 1 | 0.1 | 0.000549 | 7.5 | 3 | 0.0292 | 0.0002745 | 6 | 2.4 | 0.0292 | 1.6 | 0 | 20 | 24.5 | 18.4 | 16.5 | 89 | 0 | 2.8 | 0 | 0 | 0 | 24459 | 35243 | 0.23403 | 0.19842 | 24 | 0.27962 | 0.31377 | 0.5184 | 2.0121 | 2.4 | 0.4 | 0 | 1790.6508
2018 | 10 | 12 | 21 | Y4-5 | Dormitory | 2012 | 1 | 0 | 1 | 0.8 | 0.8 | 1 | 0.1 | 0.000549 | 7.5 | 3 | 0.0292 | 0.000549 | 6 | 2.4 | 0.0292 | 1.7 | 0 | 20 | 24.5 | 18.3 | 16.3 | 88 | 338 | 2.7 | 0 | 0 | 0 | 24459 | 35243 | 0.23403 | 0.19842 | 24 | 0.27962 | 0.31377 | 0.5184 | 2.0121 | 2.4 | 0.4 | 0 | 1777.0693
2018 | 10 | 12 | 22 | Y4-5 | Dormitory | 2012 | 1 | 0 | 1 | 0.8 | 0.8 | 1 | 0.1 | 0.000549 | 7.5 | 3 | 0.0292 | 0.000549 | 6 | 2.4 | 0.0292 | 1.7 | 0 | 20 | 24.5 | 18.3 | 16.4 | 89 | 338 | 3.4 | 0 | 0 | 0 | 24459 | 35243 | 0.23403 | 0.19842 | 24 | 0.27962 | 0.31377 | 0.5184 | 2.0121 | 2.4 | 0.4 | 0 | 779.0611
2018 | 10 | 12 | 23 | Y4-5 | Dormitory | 2012 | 1 | 0 | 0.5 | 0.8 | 0.8 | 1 | 0 | 0.000549 | 7.5 | 3 | 0.0292 | 0.0002745 | 6 | 2.4 | 0.0292 | 1.7 | 0 | 20 | 24.5 | 18.3 | 16.8 | 91 | 0 | 3.6 | 0 | 0 | 0 | 24459 | 35243 | 0.23403 | 0.19842 | 24 | 0.27962 | 0.31377 | 0.5184 | 2.0121 | 2.4 | 0.4 | 0 | 74.0111
2018 | 10 | 12 | 0 | Y4-5 | Dormitory | 2012 | 1 | 0 | 0 | 0.2 | 0.2 | 1 | 0 | 0.000549 | 7.5 | 3 | 0.0292 | 0 | 1.5 | 0.6 | 0.0292 | 1.6 | 0 | 20 | 24.5 | 18.4 | 16.7 | 90 | 0 | 3.4 | 0 | 0 | 0 | 24459 | 35243 | 0.23403 | 0.19842 | 24 | 0.27962 | 0.31377 | 0.5184 | 2.0121 | 2.4 | 0.4 | 0 | 0
2018 | 10 | 13 | 1 | Y4-5 | Dormitory | 2012 | 1 | 0 | 0 | 0 | 0 | 1 | 0 | 0.000549 | 7.5 | 3 | 0.0292 | 0 | 0 | 0 | 0.0292 | 1.5 | 0 | 20 | 24.5 | 18.5 | 16.6 | 89 | 0 | 3.3 | 0 | 0 | 0 | 24459 | 35243 | 0.23403 | 0.19842 | 24 | 0.27962 | 0.31377 | 0.5184 | 2.0121 | 2.4 | 0.4 | 0 | 0
2018 | 10 | 13 | 2 | Y4-5 | Dormitory | 2012 | 1 | 0 | 0 | 0 | 0 | 1 | 0 | 0.000549 | 7.5 | 3 | 0.0292 | 0 | 0 | 0 | 0.0292 | 2 | 0 | 20 | 24.5 | 18 | 16 | 88 | 338 | 3.2 | 0 | 0 | 0 | 24459 | 35243 | 0.23403 | 0.19842 | 24 | 0.27962 | 0.31377 | 0.5184 | 2.0121 | 2.4 | 0.4 | 0 | 0
2018 | 10 | 13 | 3 | Y4-5 | Dormitory | 2012 | 1 | 0 | 0 | 0 | 0 | 1 | 0 | 0.000549 | 7.5 | 3 | 0.0292 | 0 | 0 | 0 | 0.0292 | 2.3 | 0 | 20 | 24.5 | 17.7 | 16 | 90 | 338 | 2.8 | 0 | 0 | 0 | 24459 | 35243 | 0.23403 | 0.19842 | 24 | 0.27962 | 0.31377 | 0.5184 | 2.0121 | 2.4 | 0.4 | 0 | 0
2018 | 10 | 13 | 4 | Y4-5 | Dormitory | 2012 | 1 | 0 | 0 | 0 | 0 | 1 | 0 | 0.000549 | 7.5 | 3 | 0.0292 | 0 | 0 | 0 | 0.0292 | 2.5 | 0 | 20 | 24.5 | 17.5 | 16.2 | 92 | 338 | 3.5 | 0 | 0 | 0 | 24459 | 35243 | 0.23403 | 0.19842 | 24 | 0.27962 | 0.31377 | 0.5184 | 2.0121 | 2.4 | 0.4 | 0 | 0
2018 | 10 | 13 | 5 | Y4-5 | Dormitory | 2012 | 1 | 0 | 0 | 0 | 0 | 1 | 0 | 0.000549 | 7.5 | 3 | 0.0292 | 0 | 0 | 0 | 0.0292 | 2.2 | 0 | 20 | 24.5 | 17.8 | 16.6 | 93 | 338 | 3.4 | 0 | 0 | 0 | 24459 | 35243 | 0.23403 | 0.19842 | 24 | 0.27962 | 0.31377 | 0.5184 | 2.0121 | 2.4 | 0.4 | 0 | 0
2018 | 10 | 13 | 6 | Y4-5 | Dormitory | 2012 | 1 | 0 | 0 | 0 | 0 | 1 | 0 | 0.000549 | 7.5 | 3 | 0.0292 | 0 | 0 | 0 | 0.0292 | 1.5 | 0 | 20 | 24.5 | 18.5 | 17.2 | 92 | 338 | 3.9 | 3600 | 0 | 0 | 24459 | 35243 | 0.23403 | 0.19842 | 24 | 0.27962 | 0.31377 | 0.5184 | 2.0121 | 2.4 | 0.4 | 0 | 557.0279
2018 | 10 | 13 | 7 | Y4-5 | Dormitory | 2012 | 1 | 0 | 0.5 | 0.2 | 0.2 | 1 | 0 | 0.000549 | 7.5 | 3 | 0.0292 | 0.0002745 | 1.5 | 0.6 | 0.0292 | 1 | 0 | 20 | 24.5 | 19 | 17.3 | 90 | 0 | 4.3 | 7800 | 0 | 0 | 24459 | 35243 | 0.23403 | 0.19842 | 24 | 0.27962 | 0.31377 | 0.5184 | 2.0121 | 2.4 | 0.4 | 0 | 1151.0613
2018 | 10 | 13 | 8 | Y4-5 | Dormitory | 2012 | 1 | 0 | 1 | 0.5 | 0.5 | 0.7 | 0 | 0.000549 | 7.5 | 3 | 0.0292 | 0.000549 | 3.75 | 1.5 | 0.02044 | 1.5 | 0 | 20 | 24.5 | 18.5 | 17.2 | 92 | 0 | 4.3 | 4800 | 0 | 0 | 24459 | 35243 | 0.23403 | 0.19842 | 24 | 0.27962 | 0.31377 | 0.5184 | 2.0121 | 2.4 | 0.4 | 116.0995 | 1372.4195
2018 | 10 | 13 | 9 | Y4-5 | Dormitory | 2012 | 1 | 0 | 1 | 0.5 | 0.5 | 0.3 | 0.1 | 0.000549 | 7.5 | 3 | 0.0292 | 0.000549 | 3.75 | 1.5 | 0.00876 | 1.2 | 0 | 20 | 24.5 | 18.8 | 16.8 | 88 | 0 | 4.5 | 4800 | 0 | 0 | 24459 | 35243 | 0.23403 | 0.19842 | 24 | 0.27962 | 0.31377 | 0.5184 | 2.0121 | 2.4 | 0.4 | 264.259 | 1441.5707
2018 | 10 | 13 | 10 | Y4-5 | Dormitory | 2012 | 1 | 0 | 1 | 0.2 | 0.2 | 0.3 | 0.1 | 0.000549 | 7.5 | 3 | 0.0292 | 0.000549 | 1.5 | 0.6 | 0.00876 | 1.5 | 0 | 20 | 24.5 | 18.5 | 16.6 | 89 | 0 | 4.5 | 4200 | 0 | 0 | 24459 | 35243 | 0.23403 | 0.19842 | 24 | 0.27962 | 0.31377 | 0.5184 | 2.0121 | 2.4 | 0.4 | 346.0101 | 1206.5277
2018 | 10 | 13 | 11 | Y4-5 | Dormitory | 2012 | 1 | 0 | 0.5 | 0.2 | 0.2 | 0.3 | 0.1 | 0.000549 | 7.5 | 3 | 0.0292 | 0.0002745 | 1.5 | 0.6 | 0.00876 | 1.4 | 0 | 20 | 24.5 | 18.6 | 16.2 | 86 | 0 | 4.4 | 3000 | 0 | 0 | 24459 | 35243 | 0.23403 | 0.19842 | 24 | 0.27962 | 0.31377 | 0.5184 | 2.0121 | 2.4 | 0.4 | 271.3421 | 728.7161
2018 | 10 | 13 | 12 | Y4-5 | Dormitory | 2012 | 1 | 0 | 0 | 0 | 0 | 0.3 | 0.1 | 0.000549 | 7.5 | 3 | 0.0292 | 0 | 0 | 0 | 0.00876 | 1.8 | 0 | 20 | 24.5 | 18.2 | 16 | 87 | 338 | 4.8 | 3000 | 0 | 0 | 24459 | 35243 | 0.23403 | 0.19842 | 24 | 0.27962 | 0.31377 | 0.5184 | 2.0121 | 2.4 | 0.4 | 242.1661 | 0
2018 | 10 | 13 | 13 | Y4-5 | Dormitory | 2012 | 0.8 | 0 | 0 | 0 | 0 | 0.3 | 0 | 0.000549 | 7.5 | 3 | 0.0292 | 0 | 0 | 0 | 0.00876 | 1.6 | 0 | 20 | 24.5 | 18.4 | 15.4 | 83 | 338 | 4 | 3600 | 0 | 0 | 24459 | 35243 | 0.23403 | 0.19842 | 24 | 0.27962 | 0.31377 | 0.5184 | 2.0121 | 2.4 | 0.4 | 230.2115 | 0
2018 | 10 | 13 | 14 | Y4-5 | Dormitory | 2012 | 0.8 | 0 | 0 | 0 | 0 | 0.3 | 0 | 0.000549 | 7.5 | 3 | 0.0292 | 0 | 0 | 0 | 0.00876 | 1.8 | 0 | 20 | 24.5 | 18.2 | 15.6 | 85 | 338 | 4.6 | 2400 | 0 | 0 | 24459 | 35243 | 0.23403 | 0.19842 | 24 | 0.27962 | 0.31377 | 0.5184 | 2.0121 | 2.4 | 0.4 | 211.1709 | 0
2018 | 10 | 13 | 15 | Y4-5 | Dormitory | 2012 | 0.8 | 0 | 0 | 0 | 0 | 0.3 | 0 | 0.000549 | 7.5 | 3 | 0.0292 | 0 | 0 | 0 | 0.00876 | 1.9 | 0 | 20 | 24.5 | 18.1 | 15.3 | 84 | 338 | 3.7 | 1800 | 0 | 0 | 24459 | 35243 | 0.23403 | 0.19842 | 24 | 0.27962 | 0.31377 | 0.5184 | 2.0121 | 2.4 | 0.4 | 176.6631 | 0
2018 | 10 | 13 | 16 | Y4-5 | Dormitory | 2012 | 0.8 | 0 | 0 | 0 | 0 | 0.3 | 0 | 0.000549 | 7.5 | 3 | 0.0292 | 0 | 0 | 0 | 0.00876 | 2.4 | 0 | 20 | 24.5 | 17.6 | 15 | 85 | 315 | 3.7 | 600 | 0 | 0 | 24459 | 35243 | 0.23403 | 0.19842 | 24 | 0.27962 | 0.31377 | 0.5184 | 2.0121 | 2.4 | 0.4 | 120.0837 | 0
2018 | 10 | 13 | 17 | Y4-5 | Dormitory | 2012 | 1 | 0 | 0 | 0 | 0 | 0.3 | 0.1 | 0.000549 | 7.5 | 3 | 0.0292 | 0 | 0 | 0 | 0.00876 | 2.8 | 0 | 20 | 24.5 | 17.2 | 15 | 87 | 315 | 3.3 | 0 | 0 | 0 | 24459 | 35243 | 0.23403 | 0.19842 | 24 | 0.27962 | 0.31377 | 0.5184 | 2.0121 | 2.4 | 0.4 | 59.0254 | 0
2018 | 10 | 13 | 18 | Y4-5 | Dormitory | 2012 | 1 | 0 | 0 | 0 | 0 | 0.7 | 0.1 | 0.000549 | 7.5 | 3 | 0.0292 | 0 | 0 | 0 | 0.02044 | 2.4 | 0 | 20 | 24.5 | 17.6 | 15.2 | 86 | 315 | 2.7 | 0 | 0 | 0 | 24459 | 35243 | 0.23403 | 0.19842 | 24 | 0.27962 | 0.31377 | 0.5184 | 2.0121 | 2.4 | 0.4 | 15.7917 | 185.0277
2018 | 10 | 13 | 19 | Y4-5 | Dormitory | 2012 | 1 | 0 | 0 | 0.5 | 0.5 | 1 | 0.1 | 0.000549 | 7.5 | 3 | 0.0292 | 0 | 3.75 | 1.5 | 0.0292 | 2.4 | 0 | 20 | 24.5 | 17.6 | 15.4 | 87 | 338 | 3.2 | 0 | 0 | 0 | 24459 | 35243 | 0.23403 | 0.19842 | 24 | 0.27962 | 0.31377 | 0.5184 | 2.0121 | 2.4 | 0.4 | 1.1587 | 779.0611
2018 | 10 | 13 | 20 | Y4-5 | Dormitory | 2012 | 1 | 0 | 0.5 | 0.8 | 0.8 | 1 | 0.1 | 0.000549 | 7.5 | 3 | 0.0292 | 0.0002745 | 6 | 2.4 | 0.0292 | 2.4 | 0 | 20 | 24.5 | 17.6 | 15.4 | 87 | 315 | 3.1 | 0 | 0 | 0 | 24459 | 35243 | 0.23403 | 0.19842 | 24 | 0.27962 | 0.31377 | 0.5184 | 2.0121 | 2.4 | 0.4 | 0 | 1262.0779
2018 | 10 | 13 | 21 | Y4-5 | Dormitory | 2012 | 1 | 0 | 1 | 0.8 | 0.8 | 1 | 0.1 | 0.000549 | 7.5 | 3 | 0.0292 | 0.000549 | 6 | 2.4 | 0.0292 | 2.5 | 0 | 20 | 24.5 | 17.5 | 15.7 | 89 | 315 | 3.2 | 0 | 0 | 0 | 24459 | 35243 | 0.23403 | 0.19842 | 24 | 0.27962 | 0.31377 | 0.5184 | 2.0121 | 2.4 | 0.4 | 0 | 1262.0779
2018 | 10 | 13 | 22 | Y4-5 | Dormitory | 2012 | 1 | 0 | 1 | 0.8 | 0.8 | 1 | 0.1 | 0.000549 | 7.5 | 3 | 0.0292 | 0.000549 | 6 | 2.4 | 0.0292 | 2.5 | 0 | 20 | 24.5 | 17.5 | 16.2 | 92 | 338 | 2.8 | 0 | 0 | 0 | 24459 | 35243 | 0.23403 | 0.19842 | 24 | 0.27962 | 0.31377 | 0.5184 | 2.0121 | 2.4 | 0.4 | 0 | 779.0611
2018 | 10 | 13 | 23 | Y4-5 | Dormitory | 2012 | 1 | 0 | 0.5 | 0.8 | 0.8 | 1 | 0 | 0.000549 | 7.5 | 3 | 0.0292 | 0.0002745 | 6 | 2.4 | 0.0292 | 2.1 | 0 | 20 | 24.5 | 17.9 | 15.9 | 88 | 338 | 2.8 | 0 | 0 | 0 | 24459 | 35243 | 0.23403 | 0.19842 | 24 | 0.27962 | 0.31377 | 0.5184 | 2.0121 | 2.4 | 0.4 | 0 | 74.0111
2018 | 10 | 13 | 0 | Y4-5 | Dormitory | 2012 | 1 | 0 | 0 | 0.2 | 0.2 | 1 | 0 | 0.000549 | 7.5 | 3 | 0.0292 | 0 | 1.5 | 0.6 | 0.0292 | 2.5 | 0 | 20 | 24.5 | 17.5 | 16.5 | 94 | 338 | 3.1 | 0 | 0 | 0 | 24459 | 35243 | 0.23403 | 0.19842 | 24 | 0.27962 | 0.31377 | 0.5184 | 2.0121 | 2.4 | 0.4 | 0 | 0
2018 | 10 | 14 | 1 | Y4-5 | Dormitory | 2012 | 1 | 0 | 0 | 0 | 0 | 1 | 0 | 0.000549 | 7.5 | 3 | 0.0292 | 0 | 0 | 0 | 0.0292 | 2.5 | 0 | 20 | 24.5 | 17.5 | 16.7 | 95 | 338 | 2.6 | 0 | 0 | 0 | 24459 | 35243 | 0.23403 | 0.19842 | 24 | 0.27962 | 0.31377 | 0.5184 | 2.0121 | 2.4 | 0.4 | 0 | 0
2018 | 10 | 14 | 2 | Y4-5 | Dormitory | 2012 | 1 | 0 | 0 | 0 | 0 | 1 | 0 | 0.000549 | 7.5 | 3 | 0.0292 | 0 | 0 | 0 | 0.0292 | 2.7 | 0 | 20 | 24.5 | 17.3 | 17.1 | 99 | 315 | 2.4 | 0 | 0 | 0 | 24459 | 35243 | 0.23403 | 0.19842 | 24 | 0.27962 | 0.31377 | 0.5184 | 2.0121 | 2.4 | 0.4 | 0 | 0
2018 | 10 | 14 | 3 | Y4-5 | Dormitory | 2012 | 1 | 0 | 0 | 0 | 0 | 1 | 0 | 0.000549 | 7.5 | 3 | 0.0292 | 0 | 0 | 0 | 0.0292 | 2.6 | 0 | 20 | 24.5 | 17.4 | 17.4 | 100 | 315 | 2.9 | 0 | 0 | 0 | 24459 | 35243 | 0.23403 | 0.19842 | 24 | 0.27962 | 0.31377 | 0.5184 | 2.0121 | 2.4 | 0.4 | 0 | 0
2018 | 10 | 14 | 4 | Y4-5 | Dormitory | 2012 | 1 | 0 | 0 | 0 | 0 | 1 | 0 | 0.000549 | 7.5 | 3 | 0.0292 | 0 | 0 | 0 | 0.0292 | 2.3 | 0 | 20 | 24.5 | 17.7 | 17.7 | 100 | 338 | 2.5 | 0 | 0 | 0 | 24459 | 35243 | 0.23403 | 0.19842 | 24 | 0.27962 | 0.31377 | 0.5184 | 2.0121 | 2.4 | 0.4 | 0 | 0
2018 | 10 | 14 | 5 | Y4-5 | Dormitory | 2012 | 1 | 0 | 0 | 0 | 0 | 1 | 0 | 0.000549 | 7.5 | 3 | 0.0292 | 0 | 0 | 0 | 0.0292 | 2.1 | 0 | 20 | 24.5 | 17.9 | 17.9 | 100 | 338 | 2.8 | 0 | 0.1 | 0.1 | 24459 | 35243 | 0.23403 | 0.19842 | 24 | 0.27962 | 0.31377 | 0.5184 | 2.0121 | 2.4 | 0.4 | 0 | 0
2018 | 10 | 14 | 6 | Y4-5 | Dormitory | 2012 | 1 | 0 | 0 | 0 | 0 | 1 | 0 | 0.000549 | 7.5 | 3 | 0.0292 | 0 | 0 | 0 | 0.0292 | 1.8 | 0 | 20 | 24.5 | 18.2 | 18.2 | 100 | 338 | 2.9 | 1200 | 0.1 | 0.1 | 24459 | 35243 | 0.23403 | 0.19842 | 24 | 0.27962 | 0.31377 | 0.5184 | 2.0121 | 2.4 | 0.4 | 0 | 557.0279
2018 | 10 | 14 | 7 | Y4-5 | Dormitory | 2012 | 1 | 0 | 0.5 | 0.2 | 0.2 | 1 | 0 | 0.000549 | 7.5 | 3 | 0.0292 | 0.0002745 | 1.5 | 0.6 | 0.0292 | 1.5 | 0 | 20 | 24.5 | 18.5 | 18.5 | 100 | 338 | 3.2 | 1800 | 0 | 0 | 24459 | 35243 | 0.23403 | 0.19842 | 24 | 0.27962 | 0.31377 | 0.5184 | 2.0121 | 2.4 | 0.4 | 0 | 1151.0613
2018 | 10 | 14 | 8 | Y4-5 | Dormitory | 2012 | 1 | 0 | 1 | 0.5 | 0.5 | 0.7 | 0 | 0.000549 | 7.5 | 3 | 0.0292 | 0.000549 | 3.75 | 1.5 | 0.02044 | 1.4 | 0 | 20 | 24.5 | 18.6 | 18.4 | 99 | 0 | 3.9 | 2400 | 0 | 0 | 24459 | 35243 | 0.23403 | 0.19842 | 24 | 0.27962 | 0.31377 | 0.5184 | 2.0121 | 2.4 | 0.4 | 12.6933 | 1333.7734
2018 | 10 | 14 | 9 | Y4-5 | Dormitory | 2012 | 1 | 0 | 1 | 0.5 | 0.5 | 0.3 | 0.1 | 0.000549 | 7.5 | 3 | 0.0292 | 0.000549 | 3.75 | 1.5 | 0.00876 | 1 | 0 | 20 | 24.5 | 19 | 18.5 | 97 | 0 | 3.7 | 4200 | 0 | 0 | 24459 | 35243 | 0.23403 | 0.19842 | 24 | 0.27962 | 0.31377 | 0.5184 | 2.0121 | 2.4 | 0.4 | 25.8406 | 1225.5144
2018 | 10 | 14 | 10 | Y4-5 | Dormitory | 2012 | 1 | 0 | 1 | 0.2 | 0.2 | 0.3 | 0.1 | 0.000549 | 7.5 | 3 | 0.0292 | 0.000549 | 1.5 | 0.6 | 0.00876 | 0.4 | 0 | 20 | 24.5 | 19.6 | 18.8 | 95 | 0 | 3.6 | 10200 | 0 | 0 | 24459 | 35243 | 0.23403 | 0.19842 | 24 | 0.27962 | 0.31377 | 0.5184 | 2.0121 | 2.4 | 0.4 | 39.4502 | 588.8646
2018 | 10 | 14 | 11 | Y4-5 | Dormitory | 2012 | 1 | 0 | 0.5 | 0.2 | 0.2 | 0.3 | 0.1 | 0.000549 | 7.5 | 3 | 0.0292 | 0.0002745 | 1.5 | 0.6 | 0.00876 | 0.2 | 0 | 20 | 24.5 | 19.8 | 18.5 | 92 | 0 | 4.2 | 6600 | 0 | 0 | 24459 | 35243 | 0.23403 | 0.19842 | 24 | 0.27962 | 0.31377 | 0.5184 | 2.0121 | 2.4 | 0.4 | 64.5244 | 8.2429
2018 | 10 | 14 | 12 | Y4-5 | Dormitory | 2012 | 1 | 0 | 0 | 0 | 0 | 0.3 | 0.1 | 0.000549 | 7.5 | 3 | 0.0292 | 0 | 0 | 0 | 0.00876 | 0.9 | 0 | 20 | 24.5 | 19.1 | 18.3 | 95 | 0 | 3.9 | 3600 | 0 | 0 | 24459 | 35243 | 0.23403 | 0.19842 | 24 | 0.27962 | 0.31377 | 0.5184 | 2.0121 | 2.4 | 0.4 | 74.0117 | 0
2018 | 10 | 14 | 13 | Y4-5 | Dormitory | 2012 | 0.8 | 0 | 0 | 0 | 0 | 0.3 | 0 | 0.000549 | 7.5 | 3 | 0.0292 | 0 | 0 | 0 | 0.00876 | 0.7 | 0 | 20 | 24.5 | 19.3 | 18.1 | 93 | 0 | 3.7 | 4200 | 0 | 0 | 24459 | 35243 | 0.23403 | 0.19842 | 24 | 0.27962 | 0.31377 | 0.5184 | 2.0121 | 2.4 | 0.4 | 81.5492 | 0
2018 | 10 | 14 | 14 | Y4-5 | Dormitory | 2012 | 0.8 | 0 | 0 | 0 | 0 | 0.3 | 0 | 0.000549 | 7.5 | 3 | 0.0292 | 0 | 0 | 0 | 0.00876 | 1 | 0 | 20 | 24.5 | 19 | 17.7 | 92 | 0 | 4 | 1800 | 0 | 0 | 24459 | 35243 | 0.23403 | 0.19842 | 24 | 0.27962 | 0.31377 | 0.5184 | 2.0121 | 2.4 | 0.4 | 81.1664 | 0
2018 | 10 | 14 | 15 | Y4-5 | Dormitory | 2012 | 0.8 | 0 | 0 | 0 | 0 | 0.3 | 0 | 0.000549 | 7.5 | 3 | 0.0292 | 0 | 0 | 0 | 0.00876 | 1.4 | 0 | 20 | 24.5 | 18.6 | 17.1 | 91 | 0 | 3.5 | 1800 | 0 | 0 | 24459 | 35243 | 0.23403 | 0.19842 | 24 | 0.27962 | 0.31377 | 0.5184 | 2.0121 | 2.4 | 0.4 | 72.7104 | 0
2018 | 10 | 14 | 16 | Y4-5 | Dormitory | 2012 | 0.8 | 0 | 0 | 0 | 0 | 0.3 | 0 | 0.000549 | 7.5 | 3 | 0.0292 | 0 | 0 | 0 | 0.00876 | 1.8 | 0 | 20 | 24.5 | 18.2 | 16.7 | 91 | 315 | 3.8 | 0 | 0 | 0 | 24459 | 35243 | 0.23403 | 0.19842 | 24 | 0.27962 | 0.31377 | 0.5184 | 2.0121 | 2.4 | 0.4 | 53.272 | 72.3023
2018 | 10 | 14 | 17 | Y4-5 | Dormitory | 2012 | 1 | 0 | 0 | 0 | 0 | 0.3 | 0.1 | 0.000549 | 7.5 | 3 | 0.0292 | 0 | 0 | 0 | 0.00876 | 2.2 | 0 | 20 | 24.5 | 17.8 | 15.8 | 88 | 315 | 2.5 | 0 | 0 | 0 | 24459 | 35243 | 0.23403 | 0.19842 | 24 | 0.27962 | 0.31377 | 0.5184 | 2.0121 | 2.4 | 0.4 | 31.597 | 23.8445
2018 | 10 | 14 | 18 | Y4-5 | Dormitory | 2012 | 1 | 0 | 0 | 0 | 0 | 0.7 | 0.1 | 0.000549 | 7.5 | 3 | 0.0292 | 0 | 0 | 0 | 0.02044 | 2.5 | 0 | 20 | 24.5 | 17.5 | 15.5 | 88 | 338 | 2.9 | 0 | 0 | 0 | 24459 | 35243 | 0.23403 | 0.19842 | 24 | 0.27962 | 0.31377 | 0.5184 | 2.0121 | 2.4 | 0.4 | 12.9174 | 185.0277
2018 | 10 | 14 | 19 | Y4-5 | Dormitory | 2012 | 1 | 0 | 0 | 0.5 | 0.5 | 1 | 0.1 | 0.000549 | 7.5 | 3 | 0.0292 | 0 | 3.75 | 1.5 | 0.0292 | 3.1 | 0 | 20 | 24.5 | 16.9 | 15.2 | 90 | 315 | 2.4 | 0 | 0 | 0 | 24459 | 35243 | 0.23403 | 0.19842 | 24 | 0.27962 | 0.31377 | 0.5184 | 2.0121 | 2.4 | 0.4 | 1.0398 | 779.0611
2018 | 10 | 14 | 20 | Y4-5 | Dormitory | 2012 | 1 | 0 | 0.5 | 0.8 | 0.8 | 1 | 0.1 | 0.000549 | 7.5 | 3 | 0.0292 | 0.0002745 | 6 | 2.4 | 0.0292 | 2.9 | 0 | 20 | 24.5 | 17.1 | 15.3 | 89 | 338 | 1.6 | 0 | 0 | 0 | 24459 | 35243 | 0.23403 | 0.19842 | 24 | 0.27962 | 0.31377 | 0.5184 | 2.0121 | 2.4 | 0.4 | 0 | 1262.0779
2018 | 10 | 14 | 21 | Y4-5 | Dormitory | 2012 | 1 | 0 | 1 | 0.8 | 0.8 | 1 | 0.1 | 0.000549 | 7.5 | 3 | 0.0292 | 0.000549 | 6 | 2.4 | 0.0292 | 3.4 | 0 | 20 | 24.5 | 16.6 | 14.9 | 90 | 315 | 1.7 | 0 | 0 | 0 | 24459 | 35243 | 0.23403 | 0.19842 | 24 | 0.27962 | 0.31377 | 0.5184 | 2.0121 | 2.4 | 0.4 | 0 | 1262.0779
2018 | 10 | 14 | 22 | Y4-5 | Dormitory | 2012 | 1 | 0 | 1 | 0.8 | 0.8 | 1 | 0.1 | 0.000549 | 7.5 | 3 | 0.0292 | 0.000549 | 6 | 2.4 | 0.0292 | 3.5 | 0 | 20 | 24.5 | 16.5 | 15 | 91 | 293 | 2.4 | 0 | 0 | 0 | 24459 | 35243 | 0.23403 | 0.19842 | 24 | 0.27962 | 0.31377 | 0.5184 | 2.0121 | 2.4 | 0.4 | 0 | 779.0611
2018 | 10 | 14 | 23 | Y4-5 | Dormitory | 2012 | 1 | 0 | 0.5 | 0.8 | 0.8 | 1 | 0 | 0.000549 | 7.5 | 3 | 0.0292 | 0.0002745 | 6 | 2.4 | 0.0292 | 3.8 | 0 | 20 | 24.5 | 16.2 | 15.2 | 94 | 293 | 2.7 | 0 | 0 | 0 | 24459 | 35243 | 0.23403 | 0.19842 | 24 | 0.27962 | 0.31377 | 0.5184 | 2.0121 | 2.4 | 0.4 | 0 | 74.0111
2018 | 10 | 14 | 0 | Y4-5 | Dormitory | 2012 | 1 | 0 | 0 | 0.2 | 0.2 | 1 | 0 | 0.000549 | 7.5 | 3 | 0.0292 | 0 | 1.5 | 0.6 | 0.0292 | 3.1 | 0 | 20 | 24.5 | 16.9 | 16.6 | 98 | 293 | 2.8 | 0 | 0 | 0 | 24459 | 35243 | 0.23403 | 0.19842 | 24 | 0.27962 | 0.31377 | 0.5184 | 2.0121 | 2.4 | 0.4 | 0 | 0
2018 | 10 | 15 | 1 | Y4-5 | Dormitory | 2012 | 1 | 0 | 0 | 0 | 0 | 1 | 0 | 0.000549 | 7.5 | 3 | 0.0292 | 0 | 0 | 0 | 0.0292 | 2.9 | 0 | 20 | 24.5 | 17.1 | 17.1 | 100 | 315 | 2.1 | 0 | 0.2 | 0.2 | 24459 | 35243 | 0.23403 | 0.19842 | 24 | 0.27962 | 0.31377 | 0.5184 | 2.0121 | 2.4 | 0.4 | 0 | 0
2018 | 10 | 15 | 2 | Y4-5 | Dormitory | 2012 | 1 | 0 | 0 | 0 | 0 | 1 | 0 | 0.000549 | 7.5 | 3 | 0.0292 | 0 | 0 | 0 | 0.0292 | 2.7 | 0 | 20 | 24.5 | 17.3 | 17.3 | 100 | 338 | 2.2 | 0 | 0 | 0 | 24459 | 35243 | 0.23403 | 0.19842 | 24 | 0.27962 | 0.31377 | 0.5184 | 2.0121 | 2.4 | 0.4 | 0 | 0
2018 | 10 | 15 | 3 | Y4-5 | Dormitory | 2012 | 1 | 0 | 0 | 0 | 0 | 1 | 0 | 0.000549 | 7.5 | 3 | 0.0292 | 0 | 0 | 0 | 0.0292 | 2.7 | 0 | 20 | 24.5 | 17.3 | 17.3 | 100 | 338 | 2.3 | 0 | 0 | 0 | 24459 | 35243 | 0.23403 | 0.19842 | 24 | 0.27962 | 0.31377 | 0.5184 | 2.0121 | 2.4 | 0.4 | 0 | 0
2018 | 10 | 15 | 4 | Y4-5 | Dormitory | 2012 | 1 | 0 | 0 | 0 | 0 | 1 | 0 | 0.000549 | 7.5 | 3 | 0.0292 | 0 | 0 | 0 | 0.0292 | 2.6 | 0 | 20 | 24.5 | 17.4 | 17.2 | 99 | 338 | 1.9 | 0 | 0 | 0 | 24459 | 35243 | 0.23403 | 0.19842 | 24 | 0.27962 | 0.31377 | 0.5184 | 2.0121 | 2.4 | 0.4 | 0 | 0
2018 | 10 | 15 | 5 | Y4-5 | Dormitory | 2012 | 1 | 0 | 0 | 0 | 0 | 1 | 0 | 0.000549 | 7.5 | 3 | 0.0292 | 0 | 0 | 0 | 0.0292 | 2.5 | 0 | 20 | 24.5 | 17.5 | 16.8 | 96 | 315 | 1.6 | 0 | 0.1 | 0.1 | 24459 | 35243 | 0.23403 | 0.19842 | 24 | 0.27962 | 0.31377 | 0.5184 | 2.0121 | 2.4 | 0.4 | 0 | 0
2018 | 10 | 15 | 6 | Y4-5 | Dormitory | 2012 | 1 | 0 | 0 | 0 | 0 | 1 | 0 | 0.000549 | 7.5 | 3 | 0.0292 | 0 | 0 | 0 | 0.0292 | 2.5 | 0 | 20 | 24.5 | 17.5 | 17.2 | 98 | 338 | 1.9 | 1200 | 0.1 | 0.1 | 24459 | 35243 | 0.23403 | 0.19842 | 24 | 0.27962 | 0.31377 | 0.5184 | 2.0121 | 2.4 | 0.4 | 0 | 557.0279
2018 | 10 | 15 | 7 | Y4-5 | Dormitory | 2012 | 1 | 0 | 0.5 | 0.2 | 0.2 | 1 | 0 | 0.000549 | 7.5 | 3 | 0.0292 | 0.0002745 | 1.5 | 0.6 | 0.0292 | 2 | 0 | 20 | 24.5 | 18 | 17.5 | 97 | 0 | 2.3 | 1200 | 0 | 0 | 24459 | 35243 | 0.23403 | 0.19842 | 24 | 0.27962 | 0.31377 | 0.5184 | 2.0121 | 2.4 | 0.4 | 0 | 1151.0613
2018 | 10 | 15 | 8 | Y4-5 | Dormitory | 2012 | 1 | 0 | 1 | 0.5 | 0.5 | 0.7 | 0 | 0.000549 | 7.5 | 3 | 0.0292 | 0.000549 | 3.75 | 1.5 | 0.02044 | 1.6 | 0 | 20 | 24.5 | 18.4 | 17.4 | 94 | 23 | 2.9 | 3600 | 0 | 0 | 24459 | 35243 | 0.23403 | 0.19842 | 24 | 0.27962 | 0.31377 | 0.5184 | 2.0121 | 2.4 | 0.4 | 142.0449 | 1160.8539
2018 | 10 | 15 | 9 | Y4-5 | Dormitory | 2012 | 1 | 0 | 1 | 0.5 | 0.5 | 0.3 | 0.1 | 0.000549 | 7.5 | 3 | 0.0292 | 0.000549 | 3.75 | 1.5 | 0.00876 | 1.1 | 0 | 20 | 24.5 | 18.9 | 16.7 | 87 | 0 | 2.9 | 8400 | 0 | 0 | 24459 | 35243 | 0.23403 | 0.19842 | 24 | 0.27962 | 0.31377 | 0.5184 | 2.0121 | 2.4 | 0.4 | 231.0805 | 1181.4089
2018 | 10 | 15 | 10 | Y4-5 | Dormitory | 2012 | 1 | 0 | 1 | 0.2 | 0.2 | 0.3 | 0.1 | 0.000549 | 7.5 | 3 | 0.0292 | 0.000549 | 1.5 | 0.6 | 0.00876 | 0 | 0 | 20 | 24.5 | 20 | 17 | 83 | 0 | 3.6 | 13800 | 0 | 0 | 24459 | 35243 | 0.23403 | 0.19842 | 24 | 0.27962 | 0.31377 | 0.5184 | 2.0121 | 2.4 | 0.4 | 239.4593 | 606.549
2018 | 10 | 15 | 11 | Y4-5 | Dormitory | 2012 | 1 | 0 | 0.5 | 0.2 | 0.2 | 0.3 | 0.1 | 0.000549 | 7.5 | 3 | 0.0292 | 0.0002745 | 1.5 | 0.6 | 0.00876 | 0.8 | 0 | 20 | 24.5 | 19.2 | 17.3 | 89 | 0 | 3.2 | 4800 | 0 | 0 | 24459 | 35243 | 0.23403 | 0.19842 | 24 | 0.27962 | 0.31377 | 0.5184 | 2.0121 | 2.4 | 0.4 | 218.5865 | 80.2889
2018 | 10 | 15 | 12 | Y4-5 | Dormitory | 2012 | 1 | 0 | 0 | 0 | 0 | 0.3 | 0.1 | 0.000549 | 7.5 | 3 | 0.0292 | 0 | 0 | 0 | 0.00876 | 0.9 | 0 | 20 | 24.5 | 19.1 | 18.1 | 94 | 0 | 2.9 | 2400 | 0 | 0 | 24459 | 35243 | 0.23403 | 0.19842 | 24 | 0.27962 | 0.31377 | 0.5184 | 2.0121 | 2.4 | 0.4 | 236.453 | 0
2018 | 10 | 15 | 13 | Y4-5 | Dormitory | 2012 | 0.8 | 0 | 0 | 0 | 0 | 0.3 | 0 | 0.000549 | 7.5 | 3 | 0.0292 | 0 | 0 | 0 | 0.00876 | 1.2 | 0 | 20 | 24.5 | 18.8 | 18.1 | 96 | 0 | 3.6 | 3600 | 0 | 0 | 24459 | 35243 | 0.23403 | 0.19842 | 24 | 0.27962 | 0.31377 | 0.5184 | 2.0121 | 2.4 | 0.4 | 231.5059 | 0
2018 | 10 | 15 | 14 | Y4-5 | Dormitory | 2012 | 0.8 | 0 | 0 | 0 | 0 | 0.3 | 0 | 0.000549 | 7.5 | 3 | 0.0292 | 0 | 0 | 0 | 0.00876 | 0.7 | 0 | 20 | 24.5 | 19.3 | 17.8 | 91 | 0 | 3.9 | 5400 | 0 | 0 | 24459 | 35243 | 0.23403 | 0.19842 | 24 | 0.27962 | 0.31377 | 0.5184 | 2.0121 | 2.4 | 0.4 | 204.4886 | 0
2018 | 10 | 15 | 15 | Y4-5 | Dormitory | 2012 | 0.8 | 0 | 0 | 0 | 0 | 0.3 | 0 | 0.000549 | 7.5 | 3 | 0.0292 | 0 | 0 | 0 | 0.00876 | 1.2 | 0 | 20 | 24.5 | 18.8 | 17.5 | 92 | 0 | 3.6 | 1800 | 0 | 0 | 24459 | 35243 | 0.23403 | 0.19842 | 24 | 0.27962 | 0.31377 | 0.5184 | 2.0121 | 2.4 | 0.4 | 194.7753 | 0
2018 | 10 | 15 | 16 | Y4-5 | Dormitory | 2012 | 0.8 | 0 | 0 | 0 | 0 | 0.3 | 0 | 0.000549 | 7.5 | 3 | 0.0292 | 0 | 0 | 0 | 0.00876 | 1.4 | 0 | 20 | 24.5 | 18.6 | 17.1 | 91 | 0 | 3.1 | 600 | 0 | 0 | 24459 | 35243 | 0.23403 | 0.19842 | 24 | 0.27962 | 0.31377 | 0.5184 | 2.0121 | 2.4 | 0.4 | 170.5358 | 517.8165
2018 | 10 | 15 | 17 | Y4-5 | Dormitory | 2012 | 1 | 0 | 0 | 0 | 0 | 0.3 | 0.1 | 0.000549 | 7.5 | 3 | 0.0292 | 0 | 0 | 0 | 0.00876 | 1.8 | 0 | 20 | 24.5 | 18.2 | 16.7 | 91 | 338 | 2.2 | 0 | 0 | 0 | 24459 | 35243 | 0.23403 | 0.19842 | 24 | 0.27962 | 0.31377 | 0.5184 | 2.0121 | 2.4 | 0.4 | 150.3295 | 693.0292
2018 | 10 | 15 | 18 | Y4-5 | Dormitory | 2012 | 1 | 0 | 0 | 0 | 0 | 0.7 | 0.1 | 0.000549 | 7.5 | 3 | 0.0292 | 0 | 0 | 0 | 0.02044 | 1.9 | 0 | 20 | 24.5 | 18.1 | 16.8 | 92 | 315 | 1.6 | 0 | 0 | 0 | 24459 | 35243 | 0.23403 | 0.19842 | 24 | 0.27962 | 0.31377 | 0.5184 | 2.0121 | 2.4 | 0.4 | 78.1796 | 563.1671
2018 | 10 | 15 | 19 | Y4-5 | Dormitory | 2012 | 1 | 0 | 0 | 0.5 | 0.5 | 1 | 0.1 | 0.000549 | 7.5 | 3 | 0.0292 | 0 | 3.75 | 1.5 | 0.0292 | 2.1 | 0 | 20 | 24.5 | 17.9 | 16.6 | 92 | 315 | 1.7 | 0 | 0 | 0 | 24459 | 35243 | 0.23403 | 0.19842 | 24 | 0.27962 | 0.31377 | 0.5184 | 2.0121 | 2.4 | 0.4 | 6.1618 | 810.5564
2018 | 10 | 15 | 20 | Y4-5 | Dormitory | 2012 | 1 | 0 | 0.5 | 0.8 | 0.8 | 1 | 0.1 | 0.000549 | 7.5 | 3 | 0.0292 | 0.0002745 | 6 | 2.4 | 0.0292 | 2.2 | 0 | 20 | 24.5 | 17.8 | 16.6 | 93 | 315 | 2.1 | 0 | 0 | 0 | 24459 | 35243 | 0.23403 | 0.19842 | 24 | 0.27962 | 0.31377 | 0.5184 | 2.0121 | 2.4 | 0.4 | 0 | 1262.0779
2018 | 10 | 15 | 21 | Y4-5 | Dormitory | 2012 | 1 | 0 | 1 | 0.8 | 0.8 | 1 | 0.1 | 0.000549 | 7.5 | 3 | 0.0292 | 0.000549 | 6 | 2.4 | 0.0292 | 2.5 | 0 | 20 | 24.5 | 17.5 | 16.5 | 94 | 293 | 2 | 0 | 0 | 0 | 24459 | 35243 | 0.23403 | 0.19842 | 24 | 0.27962 | 0.31377 | 0.5184 | 2.0121 | 2.4 | 0.4 | 0 | 1262.0779
2018 | 10 | 15 | 22 | Y4-5 | Dormitory | 2012 | 1 | 0 | 1 | 0.8 | 0.8 | 1 | 0.1 | 0.000549 | 7.5 | 3 | 0.0292 | 0.000549 | 6 | 2.4 | 0.0292 | 2.5 | 0 | 20 | 24.5 | 17.5 | 16.7 | 95 | 293 | 2 | 0 | 0 | 0 | 24459 | 35243 | 0.23403 | 0.19842 | 24 | 0.27962 | 0.31377 | 0.5184 | 2.0121 | 2.4 | 0.4 | 0 | 779.0611
2018 | 10 | 15 | 23 | Y4-5 | Dormitory | 2012 | 1 | 0 | 0.5 | 0.8 | 0.8 | 1 | 0 | 0.000549 | 7.5 | 3 | 0.0292 | 0.0002745 | 6 | 2.4 | 0.0292 | 2.3 | 0 | 20 | 24.5 | 17.7 | 16.4 | 92 | 315 | 1.7 | 0 | 0 | 0 | 24459 | 35243 | 0.23403 | 0.19842 | 24 | 0.27962 | 0.31377 | 0.5184 | 2.0121 | 2.4 | 0.4 | 0 | 74.0111
2018 | 10 | 15 | 0 | Y4-5 | Dormitory | 2012 | 1 | 0 | 0 | 0.2 | 0.2 | 1 | 0 | 0.000549 | 7.5 | 3 | 0.0292 | 0 | 1.5 | 0.6 | 0.0292 | 2.4 | 0 | 20 | 24.5 | 17.6 | 16.4 | 93 | 293 | 2.1 | 0 | 0 | 0 | 24459 | 35243 | 0.23403 | 0.19842 | 24 | 0.27962 | 0.31377 | 0.5184 | 2.0121 | 2.4 | 0.4 | 0 | 0
2018 | 10 | 16 | 1 | Y4-5 | Dormitory | 2012 | 1 | 0 | 0 | 0 | 0 | 1 | 0 | 0.000549 | 7.5 | 3 | 0.0292 | 0 | 0 | 0 | 0.0292 | 2.7 | 0 | 20 | 24.5 | 17.3 | 16.3 | 94 | 293 | 2.2 | 0 | 0 | 0 | 24459 | 35243 | 0.23403 | 0.19842 | 24 | 0.27962 | 0.31377 | 0.5184 | 2.0121 | 2.4 | 0.4 | 0 | 0
2018 | 10 | 16 | 2 | Y4-5 | Dormitory | 2012 | 1 | 0 | 0 | 0 | 0 | 1 | 0 | 0.000549 | 7.5 | 3 | 0.0292 | 0 | 0 | 0 | 0.0292 | 2.9 | 0 | 20 | 24.5 | 17.1 | 16.5 | 96 | 293 | 2 | 0 | 0.1 | 0.1 | 24459 | 35243 | 0.23403 | 0.19842 | 24 | 0.27962 | 0.31377 | 0.5184 | 2.0121 | 2.4 | 0.4 | 0 | 0
2018 | 10 | 16 | 3 | Y4-5 | Dormitory | 2012 | 1 | 0 | 0 | 0 | 0 | 1 | 0 | 0.000549 | 7.5 | 3 | 0.0292 | 0 | 0 | 0 | 0.0292 | 3 | 0 | 20 | 24.5 | 17 | 16.2 | 95 | 293 | 1.9 | 0 | 0 | 0 | 24459 | 35243 | 0.23403 | 0.19842 | 24 | 0.27962 | 0.31377 | 0.5184 | 2.0121 | 2.4 | 0.4 | 0 | 0
2018 | 10 | 16 | 4 | Y4-5 | Dormitory | 2012 | 1 | 0 | 0 | 0 | 0 | 1 | 0 | 0.000549 | 7.5 | 3 | 0.0292 | 0 | 0 | 0 | 0.0292 | 3.3 | 0 | 20 | 24.5 | 16.7 | 15.9 | 95 | 293 | 2.1 | 0 | 0 | 0 | 24459 | 35243 | 0.23403 | 0.19842 | 24 | 0.27962 | 0.31377 | 0.5184 | 2.0121 | 2.4 | 0.4 | 0 | 0
2018 | 10 | 16 | 5 | Y4-5 | Dormitory | 2012 | 1 | 0 | 0 | 0 | 0 | 1 | 0 | 0.000549 | 7.5 | 3 | 0.0292 | 0 | 0 | 0 | 0.0292 | 3.5 | 0 | 20 | 24.5 | 16.5 | 15.5 | 94 | 293 | 1.6 | 0 | 0 | 0 | 24459 | 35243 | 0.23403 | 0.19842 | 24 | 0.27962 | 0.31377 | 0.5184 | 2.0121 | 2.4 | 0.4 | 0 | 0
2018 | 10 | 16 | 6 | Y4-5 | Dormitory | 2012 | 1 | 0 | 0 | 0 | 0 | 1 | 0 | 0.000549 | 7.5 | 3 | 0.0292 | 0 | 0 | 0 | 0.0292 | 4 | 0 | 20 | 24.5 | 16 | 15.7 | 98 | 315 | 1.3 | 2400 | 0 | 0 | 24459 | 35243 | 0.23403 | 0.19842 | 24 | 0.27962 | 0.31377 | 0.5184 | 2.0121 | 2.4 | 0.4 | 0 | 557.0279
2018 | 10 | 16 | 7 | Y4-5 | Dormitory | 2012 | 1 | 0 | 0.5 | 0.2 | 0.2 | 1 | 0 | 0.000549 | 7.5 | 3 | 0.0292 | 0.0002745 | 1.5 | 0.6 | 0.0292 | 2.9 | 0 | 20 | 24.5 | 17.1 | 15.8 | 92 | 338 | 1.3 | 12600 | 0 | 0 | 24459 | 35243 | 0.23403 | 0.19842 | 24 | 0.27962 | 0.31377 | 0.5184 | 2.0121 | 2.4 | 0.4 | 0 | 1151.0613
2018 | 10 | 16 | 8 | Y4-5 | Dormitory | 2012 | 1 | 0 | 1 | 0.5 | 0.5 | 0.7 | 0 | 0.000549 | 7.5 | 3 | 0.0292 | 0.000549 | 3.75 | 1.5 | 0.02044 | 0.9 | 0 | 20 | 24.5 | 19.1 | 15.7 | 81 | 315 | 2.4 | 21600 | 0 | 0 | 24459 | 35243 | 0.23403 | 0.19842 | 24 | 0.27962 | 0.31377 | 0.5184 | 2.0121 | 2.4 | 0.4 | 246.9162 | 1345.7
2018 | 10 | 16 | 9 | Y4-5 | Dormitory | 2012 | 1 | 0 | 1 | 0.5 | 0.5 | 0.3 | 0.1 | 0.000549 | 7.5 | 3 | 0.0292 | 0.000549 | 3.75 | 1.5 | 0.00876 | 0.4 | 0 | 20 | 24.5 | 19.6 | 15.4 | 77 | 0 | 2.5 | 22800 | 0 | 0 | 24459 | 35243 | 0.23403 | 0.19842 | 24 | 0.27962 | 0.31377 | 0.5184 | 2.0121 | 2.4 | 0.4 | 536.3253 | 1091.1455
2018 | 10 | 16 | 10 | Y4-5 | Dormitory | 2012 | 1 | 0 | 1 | 0.2 | 0.2 | 0.3 | 0.1 | 0.000549 | 7.5 | 3 | 0.0292 | 0.000549 | 1.5 | 0.6 | 0.00876 | 1.4 | 0 | 20 | 24.5 | 21.4 | 14.3 | 64 | 0 | 3.1 | 35400 | 0 | 0 | 24459 | 35243 | 0.23403 | 0.19842 | 24 | 0.27962 | 0.31377 | 0.5184 | 2.0121 | 2.4 | 0.4 | 594.8738 | 557.4688
2018 | 10 | 16 | 11 | Y4-5 | Dormitory | 2012 | 1 | 0 | 0.5 | 0.2 | 0.2 | 0.3 | 0.1 | 0.000549 | 7.5 | 3 | 0.0292 | 0.0002745 | 1.5 | 0.6 | 0.00876 | 2 | 0 | 20 | 24.5 | 22 | 15.8 | 68 | 338 | 3.6 | 33600 | 0 | 0 | 24459 | 35243 | 0.23403 | 0.19842 | 24 | 0.27962 | 0.31377 | 0.5184 | 2.0121 | 2.4 | 0.4 | 391.6423 | 0
2018 | 10 | 16 | 12 | Y4-5 | Dormitory | 2012 | 1 | 0 | 0 | 0 | 0 | 0.3 | 0.1 | 0.000549 | 7.5 | 3 | 0.0292 | 0 | 0 | 0 | 0.00876 | 0.6 | 0 | 20 | 24.5 | 20.6 | 15.1 | 71 | 338 | 3.9 | 26400 | 0 | 0 | 24459 | 35243 | 0.23403 | 0.19842 | 24 | 0.27962 | 0.31377 | 0.5184 | 2.0121 | 2.4 | 0.4 | 326.5809 | 0
2018 | 10 | 16 | 13 | Y4-5 | Dormitory | 2012 | 0.8 | 0 | 0 | 0 | 0 | 0.3 | 0 | 0.000549 | 7.5 | 3 | 0.0292 | 0 | 0 | 0 | 0.00876 | 0 | 0 | 20 | 24.5 | 20 | 16 | 78 | 338 | 3.5 | 17400 | 0.1 | 0.1 | 24459 | 35243 | 0.23403 | 0.19842 | 24 | 0.27962 | 0.31377 | 0.5184 | 2.0121 | 2.4 | 0.4 | 320.4542 | 0
2018 | 10 | 16 | 14 | Y4-5 | Dormitory | 2012 | 0.8 | 0 | 0 | 0 | 0 | 0.3 | 0 | 0.000549 | 7.5 | 3 | 0.0292 | 0 | 0 | 0 | 0.00876 | 0.3 | 0 | 20 | 24.5 | 19.7 | 16.3 | 81 | 338 | 3.7 | 9000 | 0 | 0 | 24459 | 35243 | 0.23403 | 0.19842 | 24 | 0.27962 | 0.31377 | 0.5184 | 2.0121 | 2.4 | 0.4 | 312.894 | 0
2018 | 10 | 16 | 15 | Y4-5 | Dormitory | 2012 | 0.8 | 0 | 0 | 0 | 0 | 0.3 | 0 | 0.000549 | 7.5 | 3 | 0.0292 | 0 | 0 | 0 | 0.00876 | 0.8 | 0 | 20 | 24.5 | 19.2 | 16.2 | 83 | 338 | 3.1 | 3600 | 0 | 0 | 24459 | 35243 | 0.23403 | 0.19842 | 24 | 0.27962 | 0.31377 | 0.5184 | 2.0121 | 2.4 | 0.4 | 333.5614 | 0
2018 | 10 | 16 | 16 | Y4-5 | Dormitory | 2012 | 0.8 | 0 | 0 | 0 | 0 | 0.3 | 0 | 0.000549 | 7.5 | 3 | 0.0292 | 0 | 0 | 0 | 0.00876 | 1.3 | 0 | 20 | 24.5 | 18.7 | 16.8 | 89 | 0 | 1.9 | 600 | 0 | 0 | 24459 | 35243 | 0.23403 | 0.19842 | 24 | 0.27962 | 0.31377 | 0.5184 | 2.0121 | 2.4 | 0.4 | 303.0836 | 340.5979
2018 | 10 | 16 | 17 | Y4-5 | Dormitory | 2012 | 1 | 0 | 0 | 0 | 0 | 0.3 | 0.1 | 0.000549 | 7.5 | 3 | 0.0292 | 0 | 0 | 0 | 0.00876 | 2.4 | 0 | 20 | 24.5 | 17.6 | 16.8 | 95 | 315 | 2 | 0 | 0 | 0 | 24459 | 35243 | 0.23403 | 0.19842 | 24 | 0.27962 | 0.31377 | 0.5184 | 2.0121 | 2.4 | 0.4 | 254.6006 | 381.4649
2018 | 10 | 16 | 18 | Y4-5 | Dormitory | 2012 | 1 | 0 | 0 | 0 | 0 | 0.7 | 0.1 | 0.000549 | 7.5 | 3 | 0.0292 | 0 | 0 | 0 | 0.02044 | 1.9 | 0 | 20 | 24.5 | 18.1 | 17.4 | 96 | 315 | 2.2 | 0 | 0 | 0 | 24459 | 35243 | 0.23403 | 0.19842 | 24 | 0.27962 | 0.31377 | 0.5184 | 2.0121 | 2.4 | 0.4 | 135.1969 | 295.7809
2018 | 10 | 16 | 19 | Y4-5 | Dormitory | 2012 | 1 | 0 | 0 | 0.5 | 0.5 | 1 | 0.1 | 0.000549 | 7.5 | 3 | 0.0292 | 0 | 3.75 | 1.5 | 0.0292 | 1.8 | 0 | 20 | 24.5 | 18.2 | 18 | 99 | 338 | 2.3 | 0 | 0 | 0 | 24459 | 35243 | 0.23403 | 0.19842 | 24 | 0.27962 | 0.31377 | 0.5184 | 2.0121 | 2.4 | 0.4 | 12.0413 | 1606.6459
2018 | 10 | 16 | 20 | Y4-5 | Dormitory | 2012 | 1 | 0 | 0.5 | 0.8 | 0.8 | 1 | 0.1 | 0.000549 | 7.5 | 3 | 0.0292 | 0.0002745 | 6 | 2.4 | 0.0292 | 1.7 | 0 | 20 | 24.5 | 18.3 | 18.3 | 100 | 338 | 2.1 | 0 | 0 | 0 | 24459 | 35243 | 0.23403 | 0.19842 | 24 | 0.27962 | 0.31377 | 0.5184 | 2.0121 | 2.4 | 0.4 | 0 | 2133.3285
2018 | 10 | 16 | 21 | Y4-5 | Dormitory | 2012 | 1 | 0 | 1 | 0.8 | 0.8 | 1 | 0.1 | 0.000549 | 7.5 | 3 | 0.0292 | 0.000549 | 6 | 2.4 | 0.0292 | 1.5 | 0 | 20 | 24.5 | 18.5 | 18.3 | 99 | 315 | 2 | 0 | 0 | 0 | 24459 | 35243 | 0.23403 | 0.19842 | 24 | 0.27962 | 0.31377 | 0.5184 | 2.0121 | 2.4 | 0.4 | 0 | 1956.8499
2018 | 10 | 16 | 22 | Y4-5 | Dormitory | 2012 | 1 | 0 | 1 | 0.8 | 0.8 | 1 | 0.1 | 0.000549 | 7.5 | 3 | 0.0292 | 0.000549 | 6 | 2.4 | 0.0292 | 1.6 | 0 | 20 | 24.5 | 18.4 | 18.4 | 100 | 338 | 2.3 | 0 | 0 | 0 | 24459 | 35243 | 0.23403 | 0.19842 | 24 | 0.27962 | 0.31377 | 0.5184 | 2.0121 | 2.4 | 0.4 | 0 | 779.2441
2018 | 10 | 16 | 23 | Y4-5 | Dormitory | 2012 | 1 | 0 | 0.5 | 0.8 | 0.8 | 1 | 0 | 0.000549 | 7.5 | 3 | 0.0292 | 0.0002745 | 6 | 2.4 | 0.0292 | 1.6 | 0 | 20 | 24.5 | 18.4 | 18.4 | 100 | 68 | 2.2 | 0 | 0.1 | 0.1 | 24459 | 35243 | 0.23403 | 0.19842 | 24 | 0.27962 | 0.31377 | 0.5184 | 2.0121 | 2.4 | 0.4 | 0 | 74.0111
2018 | 10 | 16 | 0 | Y4-5 | Dormitory | 2012 | 1 | 0 | 0 | 0.2 | 0.2 | 1 | 0 | 0.000549 | 7.5 | 3 | 0.0292 | 0 | 1.5 | 0.6 | 0.0292 | 1.7 | 0 | 20 | 24.5 | 18.3 | 17.6 | 96 | 315 | 1.5 | 0 | 0 | 0 | 24459 | 35243 | 0.23403 | 0.19842 | 24 | 0.27962 | 0.31377 | 0.5184 | 2.0121 | 2.4 | 0.4 | 0 | 0
2018 | 10 | 17 | 1 | Y4-5 | Dormitory | 2012 | 1 | 0 | 0 | 0 | 0 | 1 | 0 | 0.000549 | 7.5 | 3 | 0.0292 | 0 | 0 | 0 | 0.0292 | 2.4 | 0 | 20 | 24.5 | 17.6 | 17.6 | 100 | 293 | 3 | 0 | 0 | 0 | 24459 | 35243 | 0.23403 | 0.19842 | 24 | 0.27962 | 0.31377 | 0.5184 | 2.0121 | 2.4 | 0.4 | 0 | 0
2018 | 10 | 17 | 2 | Y4-5 | Dormitory | 2012 | 1 | 0 | 0 | 0 | 0 | 1 | 0 | 0.000549 | 7.5 | 3 | 0.0292 | 0 | 0 | 0 | 0.0292 | 2 | 0 | 20 | 24.5 | 18 | 18 | 100 | 315 | 2.5 | 0 | 0 | 0 | 24459 | 35243 | 0.23403 | 0.19842 | 24 | 0.27962 | 0.31377 | 0.5184 | 2.0121 | 2.4 | 0.4 | 0 | 0
2018 | 10 | 17 | 3 | Y4-5 | Dormitory | 2012 | 1 | 0 | 0 | 0 | 0 | 1 | 0 | 0.000549 | 7.5 | 3 | 0.0292 | 0 | 0 | 0 | 0.0292 | 2 | 0 | 20 | 24.5 | 18 | 18 | 100 | 338 | 2.4 | 0 | 0 | 0 | 24459 | 35243 | 0.23403 | 0.19842 | 24 | 0.27962 | 0.31377 | 0.5184 | 2.0121 | 2.4 | 0.4 | 0 | 0
2018 | 10 | 17 | 4 | Y4-5 | Dormitory | 2012 | 1 | 0 | 0 | 0 | 0 | 1 | 0 | 0.000549 | 7.5 | 3 | 0.0292 | 0 | 0 | 0 | 0.0292 | 2.1 | 0 | 20 | 24.5 | 17.9 | 17.6 | 98 | 315 | 2.3 | 0 | 0 | 0 | 24459 | 35243 | 0.23403 | 0.19842 | 24 | 0.27962 | 0.31377 | 0.5184 | 2.0121 | 2.4 | 0.4 | 0 | 0
2018 | 10 | 17 | 5 | Y4-5 | Dormitory | 2012 | 1 | 0 | 0 | 0 | 0 | 1 | 0 | 0.000549 | 7.5 | 3 | 0.0292 | 0 | 0 | 0 | 0.0292 | 2.3 | 0 | 20 | 24.5 | 17.7 | 17.5 | 99 | 315 | 2.7 | 0 | 0 | 0 | 24459 | 35243 | 0.23403 | 0.19842 | 24 | 0.27962 | 0.31377 | 0.5184 | 2.0121 | 2.4 | 0.4 | 0 | 0
2018 | 10 | 17 | 6 | Y4-5 | Dormitory | 2012 | 1 | 0 | 0 | 0 | 0 | 1 | 0 | 0.000549 | 7.5 | 3 | 0.0292 | 0 | 0 | 0 | 0.0292 | 2.6 | 0 | 20 | 24.5 | 17.4 | 17.2 | 99 | 293 | 1.8 | 600 | 0 | 0 | 24459 | 35243 | 0.23403 | 0.19842 | 24 | 0.27962 | 0.31377 | 0.5184 | 2.0121 | 2.4 | 0.4 | 0 | 557.0279
2018 | 10 | 17 | 7 | Y4-5 | Dormitory | 2012 | 1 | 0 | 0.5 | 0.2 | 0.2 | 1 | 0 | 0.000549 | 7.5 | 3 | 0.0292 | 0.0002745 | 1.5 | 0.6 | 0.0292 | 2.1 | 0 | 20 | 24.5 | 17.9 | 17.7 | 99 | 315 | 2.7 | 1800 | 0 | 0 | 24459 | 35243 | 0.23403 | 0.19842 | 24 | 0.27962 | 0.31377 | 0.5184 | 2.0121 | 2.4 | 0.4 | 0 | 1151.0613
2018 | 10 | 17 | 8 | Y4-5 | Dormitory | 2012 | 1 | 0 | 1 | 0.5 | 0.5 | 0.7 | 0 | 0.000549 | 7.5 | 3 | 0.0292 | 0.000549 | 3.75 | 1.5 | 0.02044 | 1.2 | 0 | 20 | 24.5 | 18.8 | 18 | 95 | 338 | 3.2 | 4800 | 0 | 0 | 24459 | 35243 | 0.23403 | 0.19842 | 24 | 0.27962 | 0.31377 | 0.5184 | 2.0121 | 2.4 | 0.4 | 251.2743 | 1642.9867
2018 | 10 | 17 | 9 | Y4-5 | Dormitory | 2012 | 1 | 0 | 1 | 0.5 | 0.5 | 0.3 | 0.1 | 0.000549 | 7.5 | 3 | 0.0292 | 0.000549 | 3.75 | 1.5 | 0.00876 | 1.3 | 0 | 20 | 24.5 | 18.7 | 17.7 | 94 | 338 | 3.4 | 4200 | 0 | 0 | 24459 | 35243 | 0.23403 | 0.19842 | 24 | 0.27962 | 0.31377 | 0.5184 | 2.0121 | 2.4 | 0.4 | 546.5349 | 1468.9581
2018 | 10 | 17 | 10 | Y4-5 | Dormitory | 2012 | 1 | 0 | 1 | 0.2 | 0.2 | 0.3 | 0.1 | 0.000549 | 7.5 | 3 | 0.0292 | 0.000549 | 1.5 | 0.6 | 0.00876 | 0.8 | 0 | 20 | 24.5 | 19.2 | 17.7 | 91 | 338 | 3.5 | 6000 | 0 | 0 | 24459 | 35243 | 0.23403 | 0.19842 | 24 | 0.27962 | 0.31377 | 0.5184 | 2.0121 | 2.4 | 0.4 | 603.6519 | 1000.493
2018 | 10 | 17 | 11 | Y4-5 | Dormitory | 2012 | 1 | 0 | 0.5 | 0.2 | 0.2 | 0.3 | 0.1 | 0.000549 | 7.5 | 3 | 0.0292 | 0.0002745 | 1.5 | 0.6 | 0.00876 | 0.9 | 0 | 20 | 24.5 | 19.1 | 17.9 | 93 | 338 | 3.3 | 5400 | 0 | 0 | 24459 | 35243 | 0.23403 | 0.19842 | 24 | 0.27962 | 0.31377 | 0.5184 | 2.0121 | 2.4 | 0.4 | 394.6568 | 278.9048
2018 | 10 | 17 | 12 | Y4-5 | Dormitory | 2012 | 1 | 0 | 0 | 0 | 0 | 0.3 | 0.1 | 0.000549 | 7.5 | 3 | 0.0292 | 0 | 0 | 0 | 0.00876 | 0.9 | 0 | 20 | 24.5 | 19.1 | 18.1 | 94 | 338 | 3.4 | 3000 | 0 | 0 | 24459 | 35243 | 0.23403 | 0.19842 | 24 | 0.27962 | 0.31377 | 0.5184 | 2.0121 | 2.4 | 0.4 | 328.9224 | 0
2018 | 10 | 17 | 13 | Y4-5 | Dormitory | 2012 | 0.8 | 0 | 0 | 0 | 0 | 0.3 | 0 | 0.000549 | 7.5 | 3 | 0.0292 | 0 | 0 | 0 | 0.00876 | 0.9 | 0 | 20 | 24.5 | 19.1 | 18.4 | 96 | 338 | 4 | 3600 | 0 | 0 | 24459 | 35243 | 0.23403 | 0.19842 | 24 | 0.27962 | 0.31377 | 0.5184 | 2.0121 | 2.4 | 0.4 | 319.7686 | 0
2018 | 10 | 17 | 14 | Y4-5 | Dormitory | 2012 | 0.8 | 0 | 0 | 0 | 0 | 0.3 | 0 | 0.000549 | 7.5 | 3 | 0.0292 | 0 | 0 | 0 | 0.00876 | 1.1 | 0 | 20 | 24.5 | 18.9 | 18.2 | 96 | 338 | 3.9 | 1800 | 0 | 0 | 24459 | 35243 | 0.23403 | 0.19842 | 24 | 0.27962 | 0.31377 | 0.5184 | 2.0121 | 2.4 | 0.4 | 312.7086 | 0
2018 | 10 | 17 | 15 | Y4-5 | Dormitory | 2012 | 0.8 | 0 | 0 | 0 | 0 | 0.3 | 0 | 0.000549 | 7.5 | 3 | 0.0292 | 0 | 0 | 0 | 0.00876 | 1.2 | 0 | 20 | 24.5 | 18.8 | 18.1 | 96 | 0 | 3.2 | 600 | 0 | 0 | 24459 | 35243 | 0.23403 | 0.19842 | 24 | 0.27962 | 0.31377 | 0.5184 | 2.0121 | 2.4 | 0.4 | 334.8792 | 0
2018 | 10 | 17 | 16 | Y4-5 | Dormitory | 2012 | 0.8 | 0 | 0 | 0 | 0 | 0.3 | 0 | 0.000549 | 7.5 | 3 | 0.0292 | 0 | 0 | 0 | 0.00876 | 1.4 | 0 | 20 | 24.5 | 18.6 | 17.8 | 95 | 0 | 2.6 | 0 | 0 | 0 | 24459 | 35243 | 0.23403 | 0.19842 | 24 | 0.27962 | 0.31377 | 0.5184 | 2.0121 | 2.4 | 0.4 | 304.1938 | 545.9099
2018 | 10 | 17 | 17 | Y4-5 | Dormitory | 2012 | 1 | 0 | 0 | 0 | 0 | 0.3 | 0.1 | 0.000549 | 7.5 | 3 | 0.0292 | 0 | 0 | 0 | 0.00876 | 1.4 | 0 | 20 | 24.5 | 18.6 | 18.3 | 98 | 0 | 2.2 | 0 | 0 | 0 | 24459 | 35243 | 0.23403 | 0.19842 | 24 | 0.27962 | 0.31377 | 0.5184 | 2.0121 | 2.4 | 0.4 | 255.94 | 638.892
2018 | 10 | 17 | 18 | Y4-5 | Dormitory | 2012 | 1 | 0 | 0 | 0 | 0 | 0.7 | 0.1 | 0.000549 | 7.5 | 3 | 0.0292 | 0 | 0 | 0 | 0.02044 | 1.4 | 0 | 20 | 24.5 | 18.6 | 18.4 | 99 | 338 | 3 | 0 | 0.1 | 0.1 | 24459 | 35243 | 0.23403 | 0.19842 | 24 | 0.27962 | 0.31377 | 0.5184 | 2.0121 | 2.4 | 0.4 | 137.8451 | 984.1033
2018 | 10 | 17 | 19 | Y4-5 | Dormitory | 2012 | 1 | 0 | 0 | 0.5 | 0.5 | 1 | 0.1 | 0.000549 | 7.5 | 3 | 0.0292 | 0 | 3.75 | 1.5 | 0.0292 | 1.5 | 0 | 20 | 24.5 | 18.5 | 18.5 | 100 | 338 | 2.4 | 0 | 0.1 | 0.1 | 24459 | 35243 | 0.23403 | 0.19842 | 24 | 0.27962 | 0.31377 | 0.5184 | 2.0121 | 2.4 | 0.4 | 11.9722 | 1565.9711
2018 | 10 | 17 | 20 | Y4-5 | Dormitory | 2012 | 1 | 0 | 0.5 | 0.8 | 0.8 | 1 | 0.1 | 0.000549 | 7.5 | 3 | 0.0292 | 0.0002745 | 6 | 2.4 | 0.0292 | 1.5 | 0 | 20 | 24.5 | 18.5 | 18.5 | 100 | 338 | 1.6 | 0 | 0 | 0 | 24459 | 35243 | 0.23403 | 0.19842 | 24 | 0.27962 | 0.31377 | 0.5184 | 2.0121 | 2.4 | 0.4 | 0 | 1743.7342
2018 | 10 | 17 | 21 | Y4-5 | Dormitory | 2012 | 1 | 0 | 1 | 0.8 | 0.8 | 1 | 0.1 | 0.000549 | 7.5 | 3 | 0.0292 | 0.000549 | 6 | 2.4 | 0.0292 | 1.5 | 0 | 20 | 24.5 | 18.5 | 18.5 | 100 | 338 | 1.9 | 0 | 0 | 0 | 24459 | 35243 | 0.23403 | 0.19842 | 24 | 0.27962 | 0.31377 | 0.5184 | 2.0121 | 2.4 | 0.4 | 0 | 1723.4083
2018 | 10 | 17 | 22 | Y4-5 | Dormitory | 2012 | 1 | 0 | 1 | 0.8 | 0.8 | 1 | 0.1 | 0.000549 | 7.5 | 3 | 0.0292 | 0.000549 | 6 | 2.4 | 0.0292 | 1.6 | 0 | 20 | 24.5 | 18.4 | 18.4 | 100 | 338 | 2.4 | 0 | 0 | 0 | 24459 | 35243 | 0.23403 | 0.19842 | 24 | 0.27962 | 0.31377 | 0.5184 | 2.0121 | 2.4 | 0.4 | 0 | 779.0611
2018 | 10 | 17 | 23 | Y4-5 | Dormitory | 2012 | 1 | 0 | 0.5 | 0.8 | 0.8 | 1 | 0 | 0.000549 | 7.5 | 3 | 0.0292 | 0.0002745 | 6 | 2.4 | 0.0292 | 1.6 | 0 | 20 | 24.5 | 18.4 | 18.4 | 100 | 315 | 2.2 | 0 | 0 | 0 | 24459 | 35243 | 0.23403 | 0.19842 | 24 | 0.27962 | 0.31377 | 0.5184 | 2.0121 | 2.4 | 0.4 | 0 | 74.0111
2018 | 10 | 17 | 0 | Y4-5 | Dormitory | 2012 | 1 | 0 | 0 | 0.2 | 0.2 | 1 | 0 | 0.000549 | 7.5 | 3 | 0.0292 | 0 | 1.5 | 0.6 | 0.0292 | 1.7 | 0 | 20 | 24.5 | 18.3 | 18.3 | 100 | 315 | 2.6 | 0 | 0 | 0 | 24459 | 35243 | 0.23403 | 0.19842 | 24 | 0.27962 | 0.31377 | 0.5184 | 2.0121 | 2.4 | 0.4 | 0 | 0
2018 | 10 | 18 | 1 | Y4-5 | Dormitory | 2012 | 1 | 0 | 0 | 0 | 0 | 1 | 0 | 0.000549 | 7.5 | 3 | 0.0292 | 0 | 0 | 0 | 0.0292 | 1.9 | 0 | 20 | 24.5 | 18.1 | 18.1 | 100 | 315 | 1.9 | 0 | 0 | 0 | 24459 | 35243 | 0.23403 | 0.19842 | 24 | 0.27962 | 0.31377 | 0.5184 | 2.0121 | 2.4 | 0.4 | 0 | 0
2018 | 10 | 18 | 2 | Y4-5 | Dormitory | 2012 | 1 | 0 | 0 | 0 | 0 | 1 | 0 | 0.000549 | 7.5 | 3 | 0.0292 | 0 | 0 | 0 | 0.0292 | 1.9 | 0 | 20 | 24.5 | 18.1 | 18.1 | 100 | 293 | 1.9 | 0 | 0 | 0 | 24459 | 35243 | 0.23403 | 0.19842 | 24 | 0.27962 | 0.31377 | 0.5184 | 2.0121 | 2.4 | 0.4 | 0 | 0
2018 | 10 | 18 | 3 | Y4-5 | Dormitory | 2012 | 1 | 0 | 0 | 0 | 0 | 1 | 0 | 0.000549 | 7.5 | 3 | 0.0292 | 0 | 0 | 0 | 0.0292 | 1.9 | 0 | 20 | 24.5 | 18.1 | 18.1 | 100 | 293 | 1.9 | 0 | 0 | 0 | 24459 | 35243 | 0.23403 | 0.19842 | 24 | 0.27962 | 0.31377 | 0.5184 | 2.0121 | 2.4 | 0.4 | 0 | 0
2018 | 10 | 18 | 4 | Y4-5 | Dormitory | 2012 | 1 | 0 | 0 | 0 | 0 | 1 | 0 | 0.000549 | 7.5 | 3 | 0.0292 | 0 | 0 | 0 | 0.0292 | 1.7 | 0 | 20 | 24.5 | 18.3 | 18.3 | 100 | 293 | 2.3 | 0 | 0.5 | 0.5 | 24459 | 35243 | 0.23403 | 0.19842 | 24 | 0.27962 | 0.31377 | 0.5184 | 2.0121 | 2.4 | 0.4 | 0 | 0
2018 | 10 | 18 | 5 | Y4-5 | Dormitory | 2012 | 1 | 0 | 0 | 0 | 0 | 1 | 0 | 0.000549 | 7.5 | 3 | 0.0292 | 0 | 0 | 0 | 0.0292 | 1.9 | 0 | 20 | 24.5 | 18.1 | 18.1 | 100 | 293 | 2.4 | 0 | 0.2 | 0.2 | 24459 | 35243 | 0.23403 | 0.19842 | 24 | 0.27962 | 0.31377 | 0.5184 | 2.0121 | 2.4 | 0.4 | 0 | 0
2018 | 10 | 18 | 6 | Y4-5 | Dormitory | 2012 | 1 | 0 | 0 | 0 | 0 | 1 | 0 | 0.000549 | 7.5 | 3 | 0.0292 | 0 | 0 | 0 | 0.0292 | 2.1 | 0 | 20 | 24.5 | 17.9 | 17.9 | 100 | 338 | 2.4 | 1200 | 0 | 0 | 24459 | 35243 | 0.23403 | 0.19842 | 24 | 0.27962 | 0.31377 | 0.5184 | 2.0121 | 2.4 | 0.4 | 0 | 557.0279
2018 | 10 | 18 | 7 | Y4-5 | Dormitory | 2012 | 1 | 0 | 0.5 | 0.2 | 0.2 | 1 | 0 | 0.000549 | 7.5 | 3 | 0.0292 | 0.0002745 | 1.5 | 0.6 | 0.0292 | 1.7 | 0 | 20 | 24.5 | 18.3 | 18.3 | 100 | 23 | 1.6 | 6000 | 0 | 0 | 24459 | 35243 | 0.23403 | 0.19842 | 24 | 0.27962 | 0.31377 | 0.5184 | 2.0121 | 2.4 | 0.4 | 0 | 1151.0613
2018 | 10 | 18 | 8 | Y4-5 | Dormitory | 2012 | 1 | 0 | 1 | 0.5 | 0.5 | 0.7 | 0 | 0.000549 | 7.5 | 3 | 0.0292 | 0.000549 | 3.75 | 1.5 | 0.02044 | 0.9 | 0 | 20 | 24.5 | 19.1 | 18.6 | 97 | 338 | 2.3 | 5400 | 0.5 | 0.5 | 24459 | 35243 | 0.23403 | 0.19842 | 24 | 0.27962 | 0.31377 | 0.5184 | 2.0121 | 2.4 | 0.4 | 249.5156 | 1287.0296
2018 | 10 | 18 | 9 | Y4-5 | Dormitory | 2012 | 1 | 0 | 1 | 0.5 | 0.5 | 0.3 | 0.1 | 0.000549 | 7.5 | 3 | 0.0292 | 0.000549 | 3.75 | 1.5 | 0.00876 | 0.3 | 0 | 20 | 24.5 | 19.7 | 19.2 | 97 | 0 | 2.6 | 10800 | 0 | 0 | 24459 | 35243 | 0.23403 | 0.19842 | 24 | 0.27962 | 0.31377 | 0.5184 | 2.0121 | 2.4 | 0.4 | 549.7077 | 1080.1481
2018 | 10 | 18 | 10 | Y4-5 | Dormitory | 2012 | 1 | 0 | 1 | 0.2 | 0.2 | 0.3 | 0.1 | 0.000549 | 7.5 | 3 | 0.0292 | 0.000549 | 1.5 | 0.6 | 0.00876 | 0.3 | 0 | 20 | 24.5 | 19.7 | 18.7 | 94 | 338 | 2.9 | 10800 | 0 | 0 | 24459 | 35243 | 0.23403 | 0.19842 | 24 | 0.27962 | 0.31377 | 0.5184 | 2.0121 | 2.4 | 0.4 | 609.7394 | 568.216
2018 | 10 | 18 | 11 | Y4-5 | Dormitory | 2012 | 1 | 0 | 0.5 | 0.2 | 0.2 | 0.3 | 0.1 | 0.000549 | 7.5 | 3 | 0.0292 | 0.0002745 | 1.5 | 0.6 | 0.00876 | 0.6 | 0 | 20 | 24.5 | 20.6 | 18 | 85 | 23 | 2.4 | 17400 | 0 | 0 | 24459 | 35243 | 0.23403 | 0.19842 | 24 | 0.27962 | 0.31377 | 0.5184 | 2.0121 | 2.4 | 0.4 | 397.1328 | 5.2471
2018 | 10 | 18 | 12 | Y4-5 | Dormitory | 2012 | 1 | 0 | 0 | 0 | 0 | 0.3 | 0.1 | 0.000549 | 7.5 | 3 | 0.0292 | 0 | 0 | 0 | 0.00876 | 2.1 | 0 | 20 | 24.5 | 22.1 | 18.5 | 80 | 0 | 3.1 | 25200 | 0 | 0 | 24459 | 35243 | 0.23403 | 0.19842 | 24 | 0.27962 | 0.31377 | 0.5184 | 2.0121 | 2.4 | 0.4 | 330.9033 | 0
2018 | 10 | 18 | 13 | Y4-5 | Dormitory | 2012 | 0.8 | 0 | 0 | 0 | 0 | 0.3 | 0 | 0.000549 | 7.5 | 3 | 0.0292 | 0 | 0 | 0 | 0.00876 | 0.8 | 0 | 20 | 24.5 | 20.8 | 17.4 | 81 | 338 | 3.8 | 16800 | 0 | 0 | 24459 | 35243 | 0.23403 | 0.19842 | 24 | 0.27962 | 0.31377 | 0.5184 | 2.0121 | 2.4 | 0.4 | 321.1502 | 0
2018 | 10 | 18 | 14 | Y4-5 | Dormitory | 2012 | 0.8 | 0 | 0 | 0 | 0 | 0.3 | 0 | 0.000549 | 7.5 | 3 | 0.0292 | 0 | 0 | 0 | 0.00876 | 0 | 0 | 20 | 24.5 | 20 | 17.8 | 87 | 338 | 3 | 7200 | 0 | 0 | 24459 | 35243 | 0.23403 | 0.19842 | 24 | 0.27962 | 0.31377 | 0.5184 | 2.0121 | 2.4 | 0.4 | 314.1173 | 0
2018 | 10 | 18 | 15 | Y4-5 | Dormitory | 2012 | 0.8 | 0 | 0 | 0 | 0 | 0.3 | 0 | 0.000549 | 7.5 | 3 | 0.0292 | 0 | 0 | 0 | 0.00876 | 0.5 | 0 | 20 | 24.5 | 19.5 | 18.2 | 92 | 338 | 2.6 | 2400 | 0 | 0 | 24459 | 35243 | 0.23403 | 0.19842 | 24 | 0.27962 | 0.31377 | 0.5184 | 2.0121 | 2.4 | 0.4 | 337.8883 | 0
2018 | 10 | 18 | 16 | Y4-5 | Dormitory | 2012 | 0.8 | 0 | 0 | 0 | 0 | 0.3 | 0 | 0.000549 | 7.5 | 3 | 0.0292 | 0 | 0 | 0 | 0.00876 | 1.1 | 0 | 20 | 24.5 | 18.9 | 17.9 | 94 | 338 | 2.5 | 0 | 0 | 0 | 24459 | 35243 | 0.23403 | 0.19842 | 24 | 0.27962 | 0.31377 | 0.5184 | 2.0121 | 2.4 | 0.4 | 306.1874 | 275.8819
2018 | 10 | 18 | 17 | Y4-5 | Dormitory | 2012 | 1 | 0 | 0 | 0 | 0 | 0.3 | 0.1 | 0.000549 | 7.5 | 3 | 0.0292 | 0 | 0 | 0 | 0.00876 | 1.8 | 0 | 20 | 24.5 | 18.2 | 17.7 | 97 | 315 | 2.2 | 0 | 0 | 0 | 24459 | 35243 | 0.23403 | 0.19842 | 24 | 0.27962 | 0.31377 | 0.5184 | 2.0121 | 2.4 | 0.4 | 256.8143 | 959.7523
2018 | 10 | 18 | 18 | Y4-5 | Dormitory | 2012 | 1 | 0 | 0 | 0 | 0 | 0.7 | 0.1 | 0.000549 | 7.5 | 3 | 0.0292 | 0 | 0 | 0 | 0.02044 | 2.2 | 0 | 20 | 24.5 | 17.8 | 17.8 | 100 | 315 | 1.9 | 0 | 0 | 0 | 24459 | 35243 | 0.23403 | 0.19842 | 24 | 0.27962 | 0.31377 | 0.5184 | 2.0121 | 2.4 | 0.4 | 137.4889 | 316.9716
2018 | 10 | 18 | 19 | Y4-5 | Dormitory | 2012 | 1 | 0 | 0 | 0.5 | 0.5 | 1 | 0.1 | 0.000549 | 7.5 | 3 | 0.0292 | 0 | 3.75 | 1.5 | 0.0292 | 2.4 | 0 | 20 | 24.5 | 17.6 | 17.6 | 100 | 293 | 2 | 0 | 0.2 | 0.2 | 24459 | 35243 | 0.23403 | 0.19842 | 24 | 0.27962 | 0.31377 | 0.5184 | 2.0121 | 2.4 | 0.4 | 11.822 | 779.0611
2018 | 10 | 18 | 20 | Y4-5 | Dormitory | 2012 | 1 | 0 | 0.5 | 0.8 | 0.8 | 1 | 0.1 | 0.000549 | 7.5 | 3 | 0.0292 | 0.0002745 | 6 | 2.4 | 0.0292 | 2.6 | 0 | 20 | 24.5 | 17.4 | 17.4 | 100 | 315 | 1.6 | 0 | 0 | 0 | 24459 | 35243 | 0.23403 | 0.19842 | 24 | 0.27962 | 0.31377 | 0.5184 | 2.0121 | 2.4 | 0.4 | 0 | 1262.0779
2018 | 10 | 18 | 21 | Y4-5 | Dormitory | 2012 | 1 | 0 | 1 | 0.8 | 0.8 | 1 | 0.1 | 0.000549 | 7.5 | 3 | 0.0292 | 0.000549 | 6 | 2.4 | 0.0292 | 2.8 | 0 | 20 | 24.5 | 17.2 | 17.2 | 100 | 293 | 1.4 | 0 | 0 | 0 | 24459 | 35243 | 0.23403 | 0.19842 | 24 | 0.27962 | 0.31377 | 0.5184 | 2.0121 | 2.4 | 0.4 | 0 | 1262.0779
2018 | 10 | 18 | 22 | Y4-5 | Dormitory | 2012 | 1 | 0 | 1 | 0.8 | 0.8 | 1 | 0.1 | 0.000549 | 7.5 | 3 | 0.0292 | 0.000549 | 6 | 2.4 | 0.0292 | 2.6 | 0 | 20 | 24.5 | 17.4 | 17.4 | 100 | 293 | 2 | 0 | 0.6 | 0.6 | 24459 | 35243 | 0.23403 | 0.19842 | 24 | 0.27962 | 0.31377 | 0.5184 | 2.0121 | 2.4 | 0.4 | 0 | 779.0611
2018 | 10 | 18 | 23 | Y4-5 | Dormitory | 2012 | 1 | 0 | 0.5 | 0.8 | 0.8 | 1 | 0 | 0.000549 | 7.5 | 3 | 0.0292 | 0.0002745 | 6 | 2.4 | 0.0292 | 2.8 | 0 | 20 | 24.5 | 17.2 | 17.2 | 100 | 270 | 0.9 | 0 | 0 | 0 | 24459 | 35243 | 0.23403 | 0.19842 | 24 | 0.27962 | 0.31377 | 0.5184 | 2.0121 | 2.4 | 0.4 | 0 | 74.0111
2018 | 10 | 18 | 0 | Y4-5 | Dormitory | 2012 | 1 | 0 | 0 | 0.2 | 0.2 | 1 | 0 | 0.000549 | 7.5 | 3 | 0.0292 | 0 | 1.5 | 0.6 | 0.0292 | 3.9 | 0 | 20 | 24.5 | 16.1 | 16.1 | 100 | 293 | 1 | 0 | 0 | 0 | 24459 | 35243 | 0.23403 | 0.19842 | 24 | 0.27962 | 0.31377 | 0.5184 | 2.0121 | 2.4 | 0.4 | 0 | 0
2018 | 10 | 19 | 1 | Y4-5 | Dormitory | 2012 | 1 | 0 | 0 | 0 | 0 | 1 | 0 | 0.000549 | 7.5 | 3 | 0.0292 | 0 | 0 | 0 | 0.0292 | 3.3 | 0 | 20 | 24.5 | 16.7 | 16.7 | 100 | 225 | 0.7 | 0 | 0 | 0 | 24459 | 35243 | 0.23403 | 0.19842 | 24 | 0.27962 | 0.31377 | 0.5184 | 2.0121 | 2.4 | 0.4 | 0 | 0
2018 | 10 | 19 | 2 | Y4-5 | Dormitory | 2012 | 1 | 0 | 0 | 0 | 0 | 1 | 0 | 0.000549 | 7.5 | 3 | 0.0292 | 0 | 0 | 0 | 0.0292 | 3.9 | 0 | 20 | 24.5 | 16.1 | 16.1 | 100 | 293 | 0.7 | 0 | 0 | 0 | 24459 | 35243 | 0.23403 | 0.19842 | 24 | 0.27962 | 0.31377 | 0.5184 | 2.0121 | 2.4 | 0.4 | 0 | 0
2018 | 10 | 19 | 3 | Y4-5 | Dormitory | 2012 | 1 | 0 | 0 | 0 | 0 | 1 | 0 | 0.000549 | 7.5 | 3 | 0.0292 | 0 | 0 | 0 | 0.0292 | 4.7 | 0 | 20 | 24.5 | 15.3 | 15.3 | 100 | 293 | 0.7 | 0 | 0 | 0 | 24459 | 35243 | 0.23403 | 0.19842 | 24 | 0.27962 | 0.31377 | 0.5184 | 2.0121 | 2.4 | 0.4 | 0 | 0
2018 | 10 | 19 | 4 | Y4-5 | Dormitory | 2012 | 1 | 0 | 0 | 0 | 0 | 1 | 0 | 0.000549 | 7.5 | 3 | 0.0292 | 0 | 0 | 0 | 0.0292 | 4.1 | 0 | 20 | 24.5 | 15.9 | 15.9 | 100 | 270 | 0.7 | 0 | 0 | 0 | 24459 | 35243 | 0.23403 | 0.19842 | 24 | 0.27962 | 0.31377 | 0.5184 | 2.0121 | 2.4 | 0.4 | 0 | 0
2018 | 10 | 19 | 5 | Y4-5 | Dormitory | 2012 | 1 | 0 | 0 | 0 | 0 | 1 | 0 | 0.000549 | 7.5 | 3 | 0.0292 | 0 | 0 | 0 | 0.0292 | 4 | 0 | 20 | 24.5 | 16 | 16 | 100 | 293 | 0.9 | 0 | 0.2 | 0.2 | 24459 | 35243 | 0.23403 | 0.19842 | 24 | 0.27962 | 0.31377 | 0.5184 | 2.0121 | 2.4 | 0.4 | 0 | 0
2018 | 10 | 19 | 6 | Y4-5 | Dormitory | 2012 | 1 | 0 | 0 | 0 | 0 | 1 | 0 | 0.000549 | 7.5 | 3 | 0.0292 | 0 | 0 | 0 | 0.0292 | 3.9 | 0 | 20 | 24.5 | 16.1 | 16.1 | 100 | 293 | 1.5 | 1200 | 1 | 1 | 24459 | 35243 | 0.23403 | 0.19842 | 24 | 0.27962 | 0.31377 | 0.5184 | 2.0121 | 2.4 | 0.4 | 0 | 557.0279
2018 | 10 | 19 | 7 | Y4-5 | Dormitory | 2012 | 1 | 0 | 0.5 | 0.2 | 0.2 | 1 | 0 | 0.000549 | 7.5 | 3 | 0.0292 | 0.0002745 | 1.5 | 0.6 | 0.0292 | 2.7 | 0 | 20 | 24.5 | 17.3 | 17.3 | 100 | 315 | 1.2 | 2400 | 0 | 0 | 24459 | 35243 | 0.23403 | 0.19842 | 24 | 0.27962 | 0.31377 | 0.5184 | 2.0121 | 2.4 | 0.4 | 0 | 1151.0613
2018 | 10 | 19 | 8 | Y4-5 | Dormitory | 2012 | 1 | 0 | 1 | 0.5 | 0.5 | 0.7 | 0 | 0.000549 | 7.5 | 3 | 0.0292 | 0.000549 | 3.75 | 1.5 | 0.02044 | 2.2 | 0 | 20 | 24.5 | 17.8 | 17.8 | 100 | 315 | 1.1 | 4200 | 0 | 0 | 24459 | 35243 | 0.23403 | 0.19842 | 24 | 0.27962 | 0.31377 | 0.5184 | 2.0121 | 2.4 | 0.4 | 231.2429 | 1151.0613
2018 | 10 | 19 | 9 | Y4-5 | Dormitory | 2012 | 1 | 0 | 1 | 0.5 | 0.5 | 0.3 | 0.1 | 0.000549 | 7.5 | 3 | 0.0292 | 0.000549 | 3.75 | 1.5 | 0.00876 | 1.5 | 0 | 20 | 24.5 | 18.5 | 18.5 | 100 | 338 | 1.3 | 6600 | 0 | 0 | 24459 | 35243 | 0.23403 | 0.19842 | 24 | 0.27962 | 0.31377 | 0.5184 | 2.0121 | 2.4 | 0.4 | 518.8691 | 1195.7257
2018 | 10 | 19 | 10 | Y4-5 | Dormitory | 2012 | 1 | 0 | 1 | 0.2 | 0.2 | 0.3 | 0.1 | 0.000549 | 7.5 | 3 | 0.0292 | 0.000549 | 1.5 | 0.6 | 0.00876 | 0.7 | 0 | 20 | 24.5 | 19.3 | 18.5 | 95 | 0 | 2 | 7200 | 0 | 0 | 24459 | 35243 | 0.23403 | 0.19842 | 24 | 0.27962 | 0.31377 | 0.5184 | 2.0121 | 2.4 | 0.4 | 588.5927 | 693.4072
2018 | 10 | 19 | 11 | Y4-5 | Dormitory | 2012 | 1 | 0 | 0.5 | 0.2 | 0.2 | 0.3 | 0.1 | 0.000549 | 7.5 | 3 | 0.0292 | 0.0002745 | 1.5 | 0.6 | 0.00876 | 0.2 | 0 | 20 | 24.5 | 19.8 | 17.7 | 88 | 338 | 2.6 | 11400 | 0 | 0 | 24459 | 35243 | 0.23403 | 0.19842 | 24 | 0.27962 | 0.31377 | 0.5184 | 2.0121 | 2.4 | 0.4 | 389.8395 | 26.9246
2018 | 10 | 19 | 12 | Y4-5 | Dormitory | 2012 | 1 | 0 | 0 | 0 | 0 | 0.3 | 0.1 | 0.000549 | 7.5 | 3 | 0.0292 | 0 | 0 | 0 | 0.00876 | 0.4 | 0 | 20 | 24.5 | 20.4 | 16.6 | 79 | 0 | 2.7 | 15600 | 0 | 0 | 24459 | 35243 | 0.23403 | 0.19842 | 24 | 0.27962 | 0.31377 | 0.5184 | 2.0121 | 2.4 | 0.4 | 325.9278 | 0
2018 | 10 | 19 | 13 | Y4-5 | Dormitory | 2012 | 0.8 | 0 | 0 | 0 | 0 | 0.3 | 0 | 0.000549 | 7.5 | 3 | 0.0292 | 0 | 0 | 0 | 0.00876 | 0.8 | 0 | 20 | 24.5 | 20.8 | 16.2 | 75 | 0 | 2.4 | 15600 | 0 | 0 | 24459 | 35243 | 0.23403 | 0.19842 | 24 | 0.27962 | 0.31377 | 0.5184 | 2.0121 | 2.4 | 0.4 | 317.2533 | 0
2018 | 10 | 19 | 14 | Y4-5 | Dormitory | 2012 | 0.8 | 0 | 0 | 0 | 0 | 0.3 | 0 | 0.000549 | 7.5 | 3 | 0.0292 | 0 | 0 | 0 | 0.00876 | 0.3 | 0 | 20 | 24.5 | 20.3 | 16.7 | 80 | 0 | 2.1 | 7800 | 0 | 0 | 24459 | 35243 | 0.23403 | 0.19842 | 24 | 0.27962 | 0.31377 | 0.5184 | 2.0121 | 2.4 | 0.4 | 309.4926 | 0
2018 | 10 | 19 | 15 | Y4-5 | Dormitory | 2012 | 0.8 | 0 | 0 | 0 | 0 | 0.3 | 0 | 0.000549 | 7.5 | 3 | 0.0292 | 0 | 0 | 0 | 0.00876 | 0.6 | 0 | 20 | 24.5 | 19.4 | 16.6 | 84 | 0 | 2 | 3600 | 0 | 0 | 24459 | 35243 | 0.23403 | 0.19842 | 24 | 0.27962 | 0.31377 | 0.5184 | 2.0121 | 2.4 | 0.4 | 329.991 | 0
2018 | 10 | 19 | 16 | Y4-5 | Dormitory | 2012 | 0.8 | 0 | 0 | 0 | 0 | 0.3 | 0 | 0.000549 | 7.5 | 3 | 0.0292 | 0 | 0 | 0 | 0.00876 | 1.6 | 0 | 20 | 24.5 | 18.4 | 16.4 | 88 | 315 | 1.3 | 600 | 0 | 0 | 24459 | 35243 | 0.23403 | 0.19842 | 24 | 0.27962 | 0.31377 | 0.5184 | 2.0121 | 2.4 | 0.4 | 298.6 | 179.4409
2018 | 10 | 19 | 17 | Y4-5 | Dormitory | 2012 | 1 | 0 | 0 | 0 | 0 | 0.3 | 0.1 | 0.000549 | 7.5 | 3 | 0.0292 | 0 | 0 | 0 | 0.00876 | 3.1 | 0 | 20 | 24.5 | 16.9 | 16.7 | 99 | 293 | 1.8 | 0 | 0 | 0 | 24459 | 35243 | 0.23403 | 0.19842 | 24 | 0.27962 | 0.31377 | 0.5184 | 2.0121 | 2.4 | 0.4 | 247.312 | 25.5534
2018 | 10 | 19 | 18 | Y4-5 | Dormitory | 2012 | 1 | 0 | 0 | 0 | 0 | 0.7 | 0.1 | 0.000549 | 7.5 | 3 | 0.0292 | 0 | 0 | 0 | 0.02044 | 2.8 | 0 | 20 | 24.5 | 17.2 | 17 | 99 | 293 | 0.8 | 0 | 0 | 0 | 24459 | 35243 | 0.23403 | 0.19842 | 24 | 0.27962 | 0.31377 | 0.5184 | 2.0121 | 2.4 | 0.4 | 130.7677 | 185.0277
2018 | 10 | 19 | 19 | Y4-5 | Dormitory | 2012 | 1 | 0 | 0 | 0.5 | 0.5 | 1 | 0.1 | 0.000549 | 7.5 | 3 | 0.0292 | 0 | 3.75 | 1.5 | 0.0292 | 3.2 | 0 | 20 | 24.5 | 16.8 | 16.8 | 100 | 293 | 0.7 | 0 | 0 | 0 | 24459 | 35243 | 0.23403 | 0.19842 | 24 | 0.27962 | 0.31377 | 0.5184 | 2.0121 | 2.4 | 0.4 | 0 | 779.0611
2018 | 10 | 19 | 20 | Y4-5 | Dormitory | 2012 | 1 | 0 | 0.5 | 0.8 | 0.8 | 1 | 0.1 | 0.000549 | 7.5 | 3 | 0.0292 | 0.0002745 | 6 | 2.4 | 0.0292 | 3.8 | 0 | 20 | 24.5 | 16.2 | 16.2 | 100 | 315 | 0.5 | 0 | 0 | 0 | 24459 | 35243 | 0.23403 | 0.19842 | 24 | 0.27962 | 0.31377 | 0.5184 | 2.0121 | 2.4 | 0.4 | 0 | 1262.0779
2018 | 10 | 19 | 21 | Y4-5 | Dormitory | 2012 | 1 | 0 | 1 | 0.8 | 0.8 | 1 | 0.1 | 0.000549 | 7.5 | 3 | 0.0292 | 0.000549 | 6 | 2.4 | 0.0292 | 3.7 | 0 | 20 | 24.5 | 16.3 | 16.3 | 100 | 248 | 0.9 | 0 | 0 | 0 | 24459 | 35243 | 0.23403 | 0.19842 | 24 | 0.27962 | 0.31377 | 0.5184 | 2.0121 | 2.4 | 0.4 | 0 | 1262.0779
2018 | 10 | 19 | 22 | Y4-5 | Dormitory | 2012 | 1 | 0 | 1 | 0.8 | 0.8 | 1 | 0.1 | 0.000549 | 7.5 | 3 | 0.0292 | 0.000549 | 6 | 2.4 | 0.0292 | 3.9 | 0 | 20 | 24.5 | 16.1 | 16.1 | 100 | 315 | 0.7 | 0 | 0 | 0 | 24459 | 35243 | 0.23403 | 0.19842 | 24 | 0.27962 | 0.31377 | 0.5184 | 2.0121 | 2.4 | 0.4 | 0 | 779.0611
2018 | 10 | 19 | 23 | Y4-5 | Dormitory | 2012 | 1 | 0 | 0.5 | 0.8 | 0.8 | 1 | 0 | 0.000549 | 7.5 | 3 | 0.0292 | 0.0002745 | 6 | 2.4 | 0.0292 | 3.9 | 0 | 20 | 24.5 | 16.1 | 16.1 | 100 | 315 | 0.8 | 0 | 0 | 0 | 24459 | 35243 | 0.23403 | 0.19842 | 24 | 0.27962 | 0.31377 | 0.5184 | 2.0121 | 2.4 | 0.4 | 0 | 74.0111
2018 | 10 | 19 | 0 | Y4-5 | Dormitory | 2012 | 1 | 0 | 0 | 0.2 | 0.2 | 1 | 0 | 0.000549 | 7.5 | 3 | 0.0292 | 0 | 1.5 | 0.6 | 0.0292 | 3.9 | 0 | 20 | 24.5 | 16.1 | 16.1 | 100 | 293 | 0.5 | 0 | 0 | 0 | 24459 | 35243 | 0.23403 | 0.19842 | 24 | 0.27962 | 0.31377 | 0.5184 | 2.0121 | 2.4 | 0.4 | 0 | 0
2018 | 10 | 20 | 1 | Y4-5 | Dormitory | 2012 | 1 | 0 | 0 | 0 | 0 | 1 | 0 | 0.000549 | 7.5 | 3 | 0.0292 | 0 | 0 | 0 | 0.0292 | 3.9 | 0 | 20 | 24.5 | 16.1 | 16.1 | 100 | 293 | 0.9 | 0 | 0 | 0 | 24459 | 35243 | 0.23403 | 0.19842 | 24 | 0.27962 | 0.31377 | 0.5184 | 2.0121 | 2.4 | 0.4 | 0 | 0
2018 | 10 | 20 | 2 | Y4-5 | Dormitory | 2012 | 1 | 0 | 0 | 0 | 0 | 1 | 0 | 0.000549 | 7.5 | 3 | 0.0292 | 0 | 0 | 0 | 0.0292 | 3.8 | 0 | 20 | 24.5 | 16.2 | 16.2 | 100 | 315 | 1 | 0 | 0 | 0 | 24459 | 35243 | 0.23403 | 0.19842 | 24 | 0.27962 | 0.31377 | 0.5184 | 2.0121 | 2.4 | 0.4 | 0 | 0
2018 | 10 | 20 | 3 | Y4-5 | Dormitory | 2012 | 1 | 0 | 0 | 0 | 0 | 1 | 0 | 0.000549 | 7.5 | 3 | 0.0292 | 0 | 0 | 0 | 0.0292 | 3.8 | 0 | 20 | 24.5 | 16.2 | 16.2 | 100 | 180 | 1 | 0 | 0 | 0 | 24459 | 35243 | 0.23403 | 0.19842 | 24 | 0.27962 | 0.31377 | 0.5184 | 2.0121 | 2.4 | 0.4 | 0 | 0
2018 | 10 | 20 | 4 | Y4-5 | Dormitory | 2012 | 1 | 0 | 0 | 0 | 0 | 1 | 0 | 0.000549 | 7.5 | 3 | 0.0292 | 0 | 0 | 0 | 0.0292 | 3.3 | 0 | 20 | 24.5 | 16.7 | 16.7 | 100 | 293 | 1.9 | 0 | 0 | 0 | 24459 | 35243 | 0.23403 | 0.19842 | 24 | 0.27962 | 0.31377 | 0.5184 | 2.0121 | 2.4 | 0.4 | 0 | 0
2018 | 10 | 20 | 5 | Y4-5 | Dormitory | 2012 | 1 | 0 | 0 | 0 | 0 | 1 | 0 | 0.000549 | 7.5 | 3 | 0.0292 | 0 | 0 | 0 | 0.0292 | 2.9 | 0 | 20 | 24.5 | 17.1 | 17.1 | 100 | 315 | 1.5 | 0 | 0 | 0 | 24459 | 35243 | 0.23403 | 0.19842 | 24 | 0.27962 | 0.31377 | 0.5184 | 2.0121 | 2.4 | 0.4 | 0 | 0
2018 | 10 | 20 | 6 | Y4-5 | Dormitory | 2012 | 1 | 0 | 0 | 0 | 0 | 1 | 0 | 0.000549 | 7.5 | 3 | 0.0292 | 0 | 0 | 0 | 0.0292 | 3.1 | 0 | 20 | 24.5 | 16.9 | 16.9 | 100 | 68 | 0.4 | 600 | 0 | 0 | 24459 | 35243 | 0.23403 | 0.19842 | 24 | 0.27962 | 0.31377 | 0.5184 | 2.0121 | 2.4 | 0.4 | 0 | 557.0279
2018 | 10 | 20 | 7 | Y4-5 | Dormitory | 2012 | 1 | 0 | 0.5 | 0.2 | 0.2 | 1 | 0 | 0.000549 | 7.5 | 3 | 0.0292 | 0.0002745 | 1.5 | 0.6 | 0.0292 | 2.6 | 0 | 20 | 24.5 | 17.4 | 17.4 | 100 | 338 | 0.8 | 3000 | 0 | 0 | 24459 | 35243 | 0.23403 | 0.19842 | 24 | 0.27962 | 0.31377 | 0.5184 | 2.0121 | 2.4 | 0.4 | 0 | 1151.0613
2018 | 10 | 20 | 8 | Y4-5 | Dormitory | 2012 | 1 | 0 | 1 | 0.5 | 0.5 | 0.7 | 0 | 0.000549 | 7.5 | 3 | 0.0292 | 0.000549 | 3.75 | 1.5 | 0.02044 | 1.6 | 0 | 20 | 24.5 | 18.4 | 18.2 | 99 | 315 | 1.9 | 6600 | 0 | 0 | 24459 | 35243 | 0.23403 | 0.19842 | 24 | 0.27962 | 0.31377 | 0.5184 | 2.0121 | 2.4 | 0.4 | 122.846 | 1314.9749
2018 | 10 | 20 | 9 | Y4-5 | Dormitory | 2012 | 1 | 0 | 1 | 0.5 | 0.5 | 0.3 | 0.1 | 0.000549 | 7.5 | 3 | 0.0292 | 0.000549 | 3.75 | 1.5 | 0.00876 | 0.9 | 0 | 20 | 24.5 | 19.1 | 17.9 | 93 | 315 | 2.5 | 10200 | 0 | 0 | 24459 | 35243 | 0.23403 | 0.19842 | 24 | 0.27962 | 0.31377 | 0.5184 | 2.0121 | 2.4 | 0.4 | 166.2906 | 1386.1343
2018 | 10 | 20 | 10 | Y4-5 | Dormitory | 2012 | 1 | 0 | 1 | 0.2 | 0.2 | 0.3 | 0.1 | 0.000549 | 7.5 | 3 | 0.0292 | 0.000549 | 1.5 | 0.6 | 0.00876 | 0.3 | 0 | 20 | 24.5 | 20.3 | 16.9 | 81 | 315 | 3.1 | 15000 | 0 | 0 | 24459 | 35243 | 0.23403 | 0.19842 | 24 | 0.27962 | 0.31377 | 0.5184 | 2.0121 | 2.4 | 0.4 | 193.7366 | 615.2624
2018 | 10 | 20 | 11 | Y4-5 | Dormitory | 2012 | 1 | 0 | 0.5 | 0.2 | 0.2 | 0.3 | 0.1 | 0.000549 | 7.5 | 3 | 0.0292 | 0.0002745 | 1.5 | 0.6 | 0.00876 | 0.7 | 0 | 20 | 24.5 | 19.3 | 16.1 | 82 | 315 | 3.7 | 5400 | 0 | 0 | 24459 | 35243 | 0.23403 | 0.19842 | 24 | 0.27962 | 0.31377 | 0.5184 | 2.0121 | 2.4 | 0.4 | 193.1561 | 92.1161
2018 | 10 | 20 | 12 | Y4-5 | Dormitory | 2012 | 1 | 0 | 0 | 0 | 0 | 0.3 | 0.1 | 0.000549 | 7.5 | 3 | 0.0292 | 0 | 0 | 0 | 0.00876 | 0.1 | 0 | 20 | 24.5 | 19.9 | 16.1 | 79 | 315 | 4.2 | 13200 | 0 | 0 | 24459 | 35243 | 0.23403 | 0.19842 | 24 | 0.27962 | 0.31377 | 0.5184 | 2.0121 | 2.4 | 0.4 | 204.1203 | 0
2018 | 10 | 20 | 13 | Y4-5 | Dormitory | 2012 | 0.8 | 0 | 0 | 0 | 0 | 0.3 | 0 | 0.000549 | 7.5 | 3 | 0.0292 | 0 | 0 | 0 | 0.00876 | 0.2 | 0 | 20 | 24.5 | 19.8 | 16.4 | 81 | 338 | 4.2 | 17400 | 0 | 0 | 24459 | 35243 | 0.23403 | 0.19842 | 24 | 0.27962 | 0.31377 | 0.5184 | 2.0121 | 2.4 | 0.4 | 208.6323 | 0
2018 | 10 | 20 | 14 | Y4-5 | Dormitory | 2012 | 0.8 | 0 | 0 | 0 | 0 | 0.3 | 0 | 0.000549 | 7.5 | 3 | 0.0292 | 0 | 0 | 0 | 0.00876 | 0.8 | 0 | 20 | 24.5 | 19.2 | 16.4 | 84 | 315 | 3.8 | 8400 | 0 | 0 | 24459 | 35243 | 0.23403 | 0.19842 | 24 | 0.27962 | 0.31377 | 0.5184 | 2.0121 | 2.4 | 0.4 | 193.8311 | 0
2018 | 10 | 20 | 15 | Y4-5 | Dormitory | 2012 | 0.8 | 0 | 0 | 0 | 0 | 0.3 | 0 | 0.000549 | 7.5 | 3 | 0.0292 | 0 | 0 | 0 | 0.00876 | 1.4 | 0 | 20 | 24.5 | 18.6 | 16 | 85 | 315 | 2.8 | 4800 | 0 | 0 | 24459 | 35243 | 0.23403 | 0.19842 | 24 | 0.27962 | 0.31377 | 0.5184 | 2.0121 | 2.4 | 0.4 | 172.0549 | 0
2018 | 10 | 20 | 16 | Y4-5 | Dormitory | 2012 | 0.8 | 0 | 0 | 0 | 0 | 0.3 | 0 | 0.000549 | 7.5 | 3 | 0.0292 | 0 | 0 | 0 | 0.00876 | 2.7 | 0 | 20 | 24.5 | 17.3 | 15.6 | 90 | 315 | 1.9 | 600 | 0 | 0 | 24459 | 35243 | 0.23403 | 0.19842 | 24 | 0.27962 | 0.31377 | 0.5184 | 2.0121 | 2.4 | 0.4 | 121.1632 | 226.6588
2018 | 10 | 20 | 17 | Y4-5 | Dormitory | 2012 | 1 | 0 | 0 | 0 | 0 | 0.3 | 0.1 | 0.000549 | 7.5 | 3 | 0.0292 | 0 | 0 | 0 | 0.00876 | 3.4 | 0 | 20 | 24.5 | 16.6 | 16.3 | 98 | 315 | 1.9 | 0 | 0 | 0 | 24459 | 35243 | 0.23403 | 0.19842 | 24 | 0.27962 | 0.31377 | 0.5184 | 2.0121 | 2.4 | 0.4 | 70.5668 | 0
2018 | 10 | 20 | 18 | Y4-5 | Dormitory | 2012 | 1 | 0 | 0 | 0 | 0 | 0.7 | 0.1 | 0.000549 | 7.5 | 3 | 0.0292 | 0 | 0 | 0 | 0.02044 | 2.9 | 0 | 20 | 24.5 | 17.1 | 16.3 | 95 | 293 | 2.3 | 0 | 0 | 0 | 24459 | 35243 | 0.23403 | 0.19842 | 24 | 0.27962 | 0.31377 | 0.5184 | 2.0121 | 2.4 | 0.4 | 26.3273 | 185.0277
2018 | 10 | 20 | 19 | Y4-5 | Dormitory | 2012 | 1 | 0 | 0 | 0.5 | 0.5 | 1 | 0.1 | 0.000549 | 7.5 | 3 | 0.0292 | 0 | 3.75 | 1.5 | 0.0292 | 3 | 0 | 20 | 24.5 | 17 | 16.5 | 97 | 315 | 2.1 | 0 | 0 | 0 | 24459 | 35243 | 0.23403 | 0.19842 | 24 | 0.27962 | 0.31377 | 0.5184 | 2.0121 | 2.4 | 0.4 | 0 | 779.0611
2018 | 10 | 20 | 20 | Y4-5 | Dormitory | 2012 | 1 | 0 | 0.5 | 0.8 | 0.8 | 1 | 0.1 | 0.000549 | 7.5 | 3 | 0.0292 | 0.0002745 | 6 | 2.4 | 0.0292 | 3.2 | 0 | 20 | 24.5 | 16.8 | 16 | 95 | 293 | 2.2 | 0 | 0 | 0 | 24459 | 35243 | 0.23403 | 0.19842 | 24 | 0.27962 | 0.31377 | 0.5184 | 2.0121 | 2.4 | 0.4 | 0 | 1262.0779
2018 | 10 | 20 | 21 | Y4-5 | Dormitory | 2012 | 1 | 0 | 1 | 0.8 | 0.8 | 1 | 0.1 | 0.000549 | 7.5 | 3 | 0.0292 | 0.000549 | 6 | 2.4 | 0.0292 | 3.5 | 0 | 20 | 24.5 | 16.5 | 16 | 97 | 293 | 1.8 | 0 | 0 | 0 | 24459 | 35243 | 0.23403 | 0.19842 | 24 | 0.27962 | 0.31377 | 0.5184 | 2.0121 | 2.4 | 0.4 | 0 | 1262.0779
2018 | 10 | 20 | 22 | Y4-5 | Dormitory | 2012 | 1 | 0 | 1 | 0.8 | 0.8 | 1 | 0.1 | 0.000549 | 7.5 | 3 | 0.0292 | 0.000549 | 6 | 2.4 | 0.0292 | 3.7 | 0 | 20 | 24.5 | 16.3 | 15.8 | 97 | 293 | 2.4 | 0 | 0 | 0 | 24459 | 35243 | 0.23403 | 0.19842 | 24 | 0.27962 | 0.31377 | 0.5184 | 2.0121 | 2.4 | 0.4 | 0 | 779.0611
2018 | 10 | 20 | 23 | Y4-5 | Dormitory | 2012 | 1 | 0 | 0.5 | 0.8 | 0.8 | 1 | 0 | 0.000549 | 7.5 | 3 | 0.0292 | 0.0002745 | 6 | 2.4 | 0.0292 | 3.6 | 0 | 20 | 24.5 | 16.4 | 14.7 | 90 | 293 | 2.3 | 0 | 0 | 0 | 24459 | 35243 | 0.23403 | 0.19842 | 24 | 0.27962 | 0.31377 | 0.5184 | 2.0121 | 2.4 | 0.4 | 0 | 74.0111
2018 | 10 | 20 | 0 | Y4-5 | Dormitory | 2012 | 1 | 0 | 0 | 0.2 | 0.2 | 1 | 0 | 0.000549 | 7.5 | 3 | 0.0292 | 0 | 1.5 | 0.6 | 0.0292 | 4.3 | 0 | 20 | 24.5 | 15.7 | 15.1 | 96 | 293 | 2.3 | 0 | 0 | 0 | 24459 | 35243 | 0.23403 | 0.19842 | 24 | 0.27962 | 0.31377 | 0.5184 | 2.0121 | 2.4 | 0.4 | 0 | 0
2018 | 10 | 21 | 1 | Y4-5 | Dormitory | 2012 | 1 | 0 | 0 | 0 | 0 | 1 | 0 | 0.000549 | 7.5 | 3 | 0.0292 | 0 | 0 | 0 | 0.0292 | 4.3 | 0 | 20 | 24.5 | 15.7 | 14.4 | 92 | 293 | 1.6 | 0 | 0 | 0 | 24459 | 35243 | 0.23403 | 0.19842 | 24 | 0.27962 | 0.31377 | 0.5184 | 2.0121 | 2.4 | 0.4 | 0 | 0
2018 | 10 | 21 | 2 | Y4-5 | Dormitory | 2012 | 1 | 0 | 0 | 0 | 0 | 1 | 0 | 0.000549 | 7.5 | 3 | 0.0292 | 0 | 0 | 0 | 0.0292 | 5 | 0 | 20 | 24.5 | 15 | 14.7 | 98 | 293 | 1.8 | 0 | 0 | 0 | 24459 | 35243 | 0.23403 | 0.19842 | 24 | 0.27962 | 0.31377 | 0.5184 | 2.0121 | 2.4 | 0.4 | 0 | 0
2018 | 10 | 21 | 3 | Y4-5 | Dormitory | 2012 | 1 | 0 | 0 | 0 | 0 | 1 | 0 | 0.000549 | 7.5 | 3 | 0.0292 | 0 | 0 | 0 | 0.0292 | 4.5 | 0 | 20 | 24.5 | 15.5 | 14.4 | 93 | 293 | 2.1 | 0 | 0 | 0 | 24459 | 35243 | 0.23403 | 0.19842 | 24 | 0.27962 | 0.31377 | 0.5184 | 2.0121 | 2.4 | 0.4 | 0 | 0
2018 | 10 | 21 | 4 | Y4-5 | Dormitory | 2012 | 1 | 0 | 0 | 0 | 0 | 1 | 0 | 0.000549 | 7.5 | 3 | 0.0292 | 0 | 0 | 0 | 0.0292 | 4 | 0 | 20 | 24.5 | 16 | 14.3 | 90 | 293 | 2.5 | 0 | 0 | 0 | 24459 | 35243 | 0.23403 | 0.19842 | 24 | 0.27962 | 0.31377 | 0.5184 | 2.0121 | 2.4 | 0.4 | 0 | 0
2018 | 10 | 21 | 5 | Y4-5 | Dormitory | 2012 | 1 | 0 | 0 | 0 | 0 | 1 | 0 | 0.000549 | 7.5 | 3 | 0.0292 | 0 | 0 | 0 | 0.0292 | 4 | 0 | 20 | 24.5 | 16 | 14 | 88 | 293 | 2.8 | 0 | 0 | 0 | 24459 | 35243 | 0.23403 | 0.19842 | 24 | 0.27962 | 0.31377 | 0.5184 | 2.0121 | 2.4 | 0.4 | 0 | 0
2018 | 10 | 21 | 6 | Y4-5 | Dormitory | 2012 | 1 | 0 | 0 | 0 | 0 | 1 | 0 | 0.000549 | 7.5 | 3 | 0.0292 | 0 | 0 | 0 | 0.0292 | 4 | 0 | 20 | 24.5 | 16 | 14 | 88 | 293 | 1.9 | 0 | 0.1 | 0.1 | 24459 | 35243 | 0.23403 | 0.19842 | 24 | 0.27962 | 0.31377 | 0.5184 | 2.0121 | 2.4 | 0.4 | 0 | 557.0279
2018 | 10 | 21 | 7 | Y4-5 | Dormitory | 2012 | 1 | 0 | 0.5 | 0.2 | 0.2 | 1 | 0 | 0.000549 | 7.5 | 3 | 0.0292 | 0.0002745 | 1.5 | 0.6 | 0.0292 | 5.6 | 0 | 20 | 24.5 | 14.4 | 14.4 | 100 | 113 | 0.7 | 600 | 0 | 0 | 24459 | 35243 | 0.23403 | 0.19842 | 24 | 0.27962 | 0.31377 | 0.5184 | 2.0121 | 2.4 | 0.4 | 0 | 1151.0613
2018 | 10 | 21 | 8 | Y4-5 | Dormitory | 2012 | 1 | 0 | 1 | 0.5 | 0.5 | 0.7 | 0 | 0.000549 | 7.5 | 3 | 0.0292 | 0.000549 | 3.75 | 1.5 | 0.02044 | 4.8 | 0 | 20 | 24.5 | 15.2 | 15.2 | 100 | 293 | 2.8 | 2400 | 0.2 | 0.2 | 24459 | 35243 | 0.23403 | 0.19842 | 24 | 0.27962 | 0.31377 | 0.5184 | 2.0121 | 2.4 | 0.4 | 8.2221 | 1151.0613
2018 | 10 | 21 | 9 | Y4-5 | Dormitory | 2012 | 1 | 0 | 1 | 0.5 | 0.5 | 0.3 | 0.1 | 0.000549 | 7.5 | 3 | 0.0292 | 0.000549 | 3.75 | 1.5 | 0.00876 | 4.5 | 0 | 20 | 24.5 | 15.5 | 15.5 | 100 | 293 | 0.8 | 3600 | 0.9 | 0.9 | 24459 | 35243 | 0.23403 | 0.19842 | 24 | 0.27962 | 0.31377 | 0.5184 | 2.0121 | 2.4 | 0.4 | 25.0151 | 1040.0446
2018 | 10 | 21 | 10 | Y4-5 | Dormitory | 2012 | 1 | 0 | 1 | 0.2 | 0.2 | 0.3 | 0.1 | 0.000549 | 7.5 | 3 | 0.0292 | 0.000549 | 1.5 | 0.6 | 0.00876 | 3.4 | 0 | 20 | 24.5 | 16.6 | 16.6 | 100 | 315 | 1.3 | 7800 | 0 | 0 | 24459 | 35243 | 0.23403 | 0.19842 | 24 | 0.27962 | 0.31377 | 0.5184 | 2.0121 | 2.4 | 0.4 | 46.1277 | 557.0279
2018 | 10 | 21 | 11 | Y4-5 | Dormitory | 2012 | 1 | 0 | 0.5 | 0.2 | 0.2 | 0.3 | 0.1 | 0.000549 | 7.5 | 3 | 0.0292 | 0.0002745 | 1.5 | 0.6 | 0.00876 | 2.3 | 0 | 20 | 24.5 | 17.7 | 16.7 | 94 | 338 | 3.1 | 9000 | 0 | 0 | 24459 | 35243 | 0.23403 | 0.19842 | 24 | 0.27962 | 0.31377 | 0.5184 | 2.0121 | 2.4 | 0.4 | 67.7761 | 0
2018 | 10 | 21 | 12 | Y4-5 | Dormitory | 2012 | 1 | 0 | 0 | 0 | 0 | 0.3 | 0.1 | 0.000549 | 7.5 | 3 | 0.0292 | 0 | 0 | 0 | 0.00876 | 2.2 | 0 | 20 | 24.5 | 17.8 | 15.6 | 87 | 315 | 4.5 | 11400 | 0 | 0 | 24459 | 35243 | 0.23403 | 0.19842 | 24 | 0.27962 | 0.31377 | 0.5184 | 2.0121 | 2.4 | 0.4 | 113.3041 | 0
2018 | 10 | 21 | 13 | Y4-5 | Dormitory | 2012 | 0.8 | 0 | 0 | 0 | 0 | 0.3 | 0 | 0.000549 | 7.5 | 3 | 0.0292 | 0 | 0 | 0 | 0.00876 | 1.2 | 0 | 20 | 24.5 | 18.8 | 15.4 | 81 | 315 | 4.2 | 13200 | 0 | 0 | 24459 | 35243 | 0.23403 | 0.19842 | 24 | 0.27962 | 0.31377 | 0.5184 | 2.0121 | 2.4 | 0.4 | 154.0231 | 0
2018 | 10 | 21 | 14 | Y4-5 | Dormitory | 2012 | 0.8 | 0 | 0 | 0 | 0 | 0.3 | 0 | 0.000549 | 7.5 | 3 | 0.0292 | 0 | 0 | 0 | 0.00876 | 1.9 | 0 | 20 | 24.5 | 18.1 | 15.5 | 85 | 338 | 3.5 | 6600 | 0 | 0 | 24459 | 35243 | 0.23403 | 0.19842 | 24 | 0.27962 | 0.31377 | 0.5184 | 2.0121 | 2.4 | 0.4 | 183.048 | 0
2018 | 10 | 21 | 15 | Y4-5 | Dormitory | 2012 | 0.8 | 0 | 0 | 0 | 0 | 0.3 | 0 | 0.000549 | 7.5 | 3 | 0.0292 | 0 | 0 | 0 | 0.00876 | 2.8 | 0 | 20 | 24.5 | 17.2 | 16 | 93 | 90 | 1 | 1800 | 0 | 0 | 24459 | 35243 | 0.23403 | 0.19842 | 24 | 0.27962 | 0.31377 | 0.5184 | 2.0121 | 2.4 | 0.4 | 246.6397 | 0
2018 | 10 | 21 | 16 | Y4-5 | Dormitory | 2012 | 0.8 | 0 | 0 | 0 | 0 | 0.3 | 0 | 0.000549 | 7.5 | 3 | 0.0292 | 0 | 0 | 0 | 0.00876 | 4.4 | 0 | 20 | 24.5 | 15.6 | 15.6 | 100 | 293 | 1.5 | 0 | 0 | 0 | 24459 | 35243 | 0.23403 | 0.19842 | 24 | 0.27962 | 0.31377 | 0.5184 | 2.0121 | 2.4 | 0.4 | 244.8241 | 0
2018 | 10 | 21 | 17 | Y4-5 | Dormitory | 2012 | 1 | 0 | 0 | 0 | 0 | 0.3 | 0.1 | 0.000549 | 7.5 | 3 | 0.0292 | 0 | 0 | 0 | 0.00876 | 4.3 | 0 | 20 | 24.5 | 15.7 | 15.7 | 100 | 293 | 1.4 | 0 | 0 | 0 | 24459 | 35243 | 0.23403 | 0.19842 | 24 | 0.27962 | 0.31377 | 0.5184 | 2.0121 | 2.4 | 0.4 | 185.6036 | 0
2018 | 10 | 21 | 18 | Y4-5 | Dormitory | 2012 | 1 | 0 | 0 | 0 | 0 | 0.7 | 0.1 | 0.000549 | 7.5 | 3 | 0.0292 | 0 | 0 | 0 | 0.02044 | 4.7 | 0 | 20 | 24.5 | 15.3 | 15.3 | 100 | 338 | 1.2 | 0 | 0 | 0 | 24459 | 35243 | 0.23403 | 0.19842 | 24 | 0.27962 | 0.31377 | 0.5184 | 2.0121 | 2.4 | 0.4 | 90.3216 | 185.0277
2018 | 10 | 21 | 19 | Y4-5 | Dormitory | 2012 | 1 | 0 | 0 | 0.5 | 0.5 | 1 | 0.1 | 0.000549 | 7.5 | 3 | 0.0292 | 0 | 3.75 | 1.5 | 0.0292 | 5.1 | 0 | 20 | 24.5 | 14.9 | 14.9 | 100 | 315 | 0.9 | 0 | 1.2 | 1.2 | 24459 | 35243 | 0.23403 | 0.19842 | 24 | 0.27962 | 0.31377 | 0.5184 | 2.0121 | 2.4 | 0.4 | 0 | 779.0611
2018 | 10 | 21 | 20 | Y4-5 | Dormitory | 2012 | 1 | 0 | 0.5 | 0.8 | 0.8 | 1 | 0.1 | 0.000549 | 7.5 | 3 | 0.0292 | 0.0002745 | 6 | 2.4 | 0.0292 | 5 | 0 | 20 | 24.5 | 15 | 15 | 100 | 158 | 1.2 | 0 | 0 | 0 | 24459 | 35243 | 0.23403 | 0.19842 | 24 | 0.27962 | 0.31377 | 0.5184 | 2.0121 | 2.4 | 0.4 | 0 | 1262.0779
2018 | 10 | 21 | 21 | Y4-5 | Dormitory | 2012 | 1 | 0 | 1 | 0.8 | 0.8 | 1 | 0.1 | 0.000549 | 7.5 | 3 | 0.0292 | 0.000549 | 6 | 2.4 | 0.0292 | 5.7 | 0 | 20 | 24.5 | 14.3 | 14.3 | 100 | 203 | 0.7 | 0 | 0 | 0 | 24459 | 35243 | 0.23403 | 0.19842 | 24 | 0.27962 | 0.31377 | 0.5184 | 2.0121 | 2.4 | 0.4 | 0 | 1262.0779
2018 | 10 | 21 | 22 | Y4-5 | Dormitory | 2012 | 1 | 0 | 1 | 0.8 | 0.8 | 1 | 0.1 | 0.000549 | 7.5 | 3 | 0.0292 | 0.000549 | 6 | 2.4 | 0.0292 | 6.3 | 0 | 20 | 24.5 | 13.7 | 13.7 | 100 | 270 | 0.8 | 0 | 0 | 0 | 24459 | 35243 | 0.23403 | 0.19842 | 24 | 0.27962 | 0.31377 | 0.5184 | 2.0121 | 2.4 | 0.4 | 0 | 779.0611
2018 | 10 | 21 | 23 | Y4-5 | Dormitory | 2012 | 1 | 0 | 0.5 | 0.8 | 0.8 | 1 | 0 | 0.000549 | 7.5 | 3 | 0.0292 | 0.0002745 | 6 | 2.4 | 0.0292 | 7.1 | 0 | 20 | 24.5 | 12.9 | 12.9 | 100 | 293 | 0.7 | 0 | 0 | 0 | 24459 | 35243 | 0.23403 | 0.19842 | 24 | 0.27962 | 0.31377 | 0.5184 | 2.0121 | 2.4 | 0.4 | 0 | 74.0111
2018 | 10 | 21 | 0 | Y4-5 | Dormitory | 2012 | 1 | 0 | 0 | 0.2 | 0.2 | 1 | 0 | 0.000549 | 7.5 | 3 | 0.0292 | 0 | 1.5 | 0.6 | 0.0292 | 7 | 0 | 20 | 24.5 | 13 | 13 | 100 | 225 | 0.9 | 0 | 0 | 0 | 24459 | 35243 | 0.23403 | 0.19842 | 24 | 0.27962 | 0.31377 | 0.5184 | 2.0121 | 2.4 | 0.4 | 0 | 0.30437
2018 | 10 | 22 | 1 | Y4-5 | Dormitory | 2012 | 1 | 0 | 0 | 0 | 0 | 1 | 0 | 0.000549 | 7.5 | 3 | 0.0292 | 0 | 0 | 0 | 0.0292 | 7.9 | 0 | 20 | 24.5 | 12.1 | 12.1 | 100 | 293 | 0.6 | 0 | 0 | 0 | 24459 | 35243 | 0.23403 | 0.19842 | 24 | 0.27962 | 0.31377 | 0.5184 | 2.0121 | 2.4 | 0.4 | 0 | 5.9875
2018 | 10 | 22 | 2 | Y4-5 | Dormitory | 2012 | 1 | 0 | 0 | 0 | 0 | 1 | 0 | 0.000549 | 7.5 | 3 | 0.0292 | 0 | 0 | 0 | 0.0292 | 7.9 | 0 | 20 | 24.5 | 12.1 | 12.1 | 100 | 158 | 1 | 0 | 0 | 0 | 24459 | 35243 | 0.23403 | 0.19842 | 24 | 0.27962 | 0.31377 | 0.5184 | 2.0121 | 2.4 | 0.4 | 0 | 23.4398
2018 | 10 | 22 | 3 | Y4-5 | Dormitory | 2012 | 1 | 0 | 0 | 0 | 0 | 1 | 0 | 0.000549 | 7.5 | 3 | 0.0292 | 0 | 0 | 0 | 0.0292 | 7.3 | 0 | 20 | 24.5 | 12.7 | 12.7 | 100 | 248 | 1.1 | 0 | 0 | 0 | 24459 | 35243 | 0.23403 | 0.19842 | 24 | 0.27962 | 0.31377 | 0.5184 | 2.0121 | 2.4 | 0.4 | 0 | 36.4657
2018 | 10 | 22 | 4 | Y4-5 | Dormitory | 2012 | 1 | 0 | 0 | 0 | 0 | 1 | 0 | 0.000549 | 7.5 | 3 | 0.0292 | 0 | 0 | 0 | 0.0292 | 6.8 | 0 | 20 | 24.5 | 13.2 | 13.2 | 100 | 135 | 0.9 | 0 | 0 | 0 | 24459 | 35243 | 0.23403 | 0.19842 | 24 | 0.27962 | 0.31377 | 0.5184 | 2.0121 | 2.4 | 0.4 | 0 | 43.0779
2018 | 10 | 22 | 5 | Y4-5 | Dormitory | 2012 | 1 | 0 | 0 | 0 | 0 | 1 | 0 | 0.000549 | 7.5 | 3 | 0.0292 | 0 | 0 | 0 | 0.0292 | 5.6 | 0 | 20 | 24.5 | 14.4 | 14.4 | 100 | 203 | 0.9 | 0 | 0.1 | 0.1 | 24459 | 35243 | 0.23403 | 0.19842 | 24 | 0.27962 | 0.31377 | 0.5184 | 2.0121 | 2.4 | 0.4 | 0 | 49.5734
2018 | 10 | 22 | 6 | Y4-5 | Dormitory | 2012 | 1 | 0 | 0 | 0 | 0 | 1 | 0 | 0.000549 | 7.5 | 3 | 0.0292 | 0 | 0 | 0 | 0.0292 | 5.9 | 0 | 20 | 24.5 | 14.1 | 14.1 | 100 | 203 | 0.9 | 0 | 0.6 | 0.6 | 24459 | 35243 | 0.23403 | 0.19842 | 24 | 0.27962 | 0.31377 | 0.5184 | 2.0121 | 2.4 | 0.4 | 0 | 593.2046
2018 | 10 | 22 | 7 | Y4-5 | Dormitory | 2012 | 1 | 0 | 0.5 | 0.2 | 0.2 | 1 | 0 | 0.000549 | 7.5 | 3 | 0.0292 | 0.0002745 | 1.5 | 0.6 | 0.0292 | 6.1 | 0 | 20 | 24.5 | 13.9 | 13.9 | 100 | 315 | 1.1 | 3600 | 4.6 | 4.6 | 24459 | 35243 | 0.23403 | 0.19842 | 24 | 0.27962 | 0.31377 | 0.5184 | 2.0121 | 2.4 | 0.4 | 0 | 1152.5156
2018 | 10 | 22 | 8 | Y4-5 | Dormitory | 2012 | 1 | 0 | 1 | 0.5 | 0.5 | 0.7 | 0 | 0.000549 | 7.5 | 3 | 0.0292 | 0.000549 | 3.75 | 1.5 | 0.02044 | 4.2 | 0 | 20 | 24.5 | 15.8 | 15.8 | 100 | 338 | 0.8 | 16200 | 0 | 0 | 24459 | 35243 | 0.23403 | 0.19842 | 24 | 0.27962 | 0.31377 | 0.5184 | 2.0121 | 2.4 | 0.4 | 177.4193 | 1151.0613
2018 | 10 | 22 | 9 | Y4-5 | Dormitory | 2012 | 1 | 0 | 1 | 0.5 | 0.5 | 0.3 | 0.1 | 0.000549 | 7.5 | 3 | 0.0292 | 0.000549 | 3.75 | 1.5 | 0.00876 | 1.9 | 0 | 20 | 24.5 | 18.1 | 17.3 | 95 | 0 | 1.6 | 18000 | 4.6 | 4.6 | 24459 | 35243 | 0.23403 | 0.19842 | 24 | 0.27962 | 0.31377 | 0.5184 | 2.0121 | 2.4 | 0.4 | 276.1436 | 1040.0446
2018 | 10 | 22 | 10 | Y4-5 | Dormitory | 2012 | 1 | 0 | 1 | 0.2 | 0.2 | 0.3 | 0.1 | 0.000549 | 7.5 | 3 | 0.0292 | 0.000549 | 1.5 | 0.6 | 0.00876 | 0.8 | 0 | 20 | 24.5 | 19.2 | 14.2 | 73 | 45 | 2.2 | 20400 | 0 | 0 | 24459 | 35243 | 0.23403 | 0.19842 | 24 | 0.27962 | 0.31377 | 0.5184 | 2.0121 | 2.4 | 0.4 | 270.3466 | 632.9967
2018 | 10 | 22 | 11 | Y4-5 | Dormitory | 2012 | 1 | 0 | 0.5 | 0.2 | 0.2 | 0.3 | 0.1 | 0.000549 | 7.5 | 3 | 0.0292 | 0.0002745 | 1.5 | 0.6 | 0.00876 | 0.1 | 0 | 20 | 24.5 | 19.9 | 13.3 | 66 | 0 | 3.4 | 24600 | 0 | 0 | 24459 | 35243 | 0.23403 | 0.19842 | 24 | 0.27962 | 0.31377 | 0.5184 | 2.0121 | 2.4 | 0.4 | 228.1685 | 25.5106
2018 | 10 | 22 | 12 | Y4-5 | Dormitory | 2012 | 1 | 0 | 0 | 0 | 0 | 0.3 | 0.1 | 0.000549 | 7.5 | 3 | 0.0292 | 0 | 0 | 0 | 0.00876 | 0.4 | 0 | 20 | 24.5 | 19.6 | 14.4 | 72 | 0 | 3.7 | 24600 | 0 | 0 | 24459 | 35243 | 0.23403 | 0.19842 | 24 | 0.27962 | 0.31377 | 0.5184 | 2.0121 | 2.4 | 0.4 | 200.5954 | 0
2018 | 10 | 22 | 13 | Y4-5 | Dormitory | 2012 | 0.8 | 0 | 0 | 0 | 0 | 0.3 | 0 | 0.000549 | 7.5 | 3 | 0.0292 | 0 | 0 | 0 | 0.00876 | 0.8 | 0 | 20 | 24.5 | 19.2 | 14.2 | 73 | 0 | 3.7 | 16200 | 0 | 0 | 24459 | 35243 | 0.23403 | 0.19842 | 24 | 0.27962 | 0.31377 | 0.5184 | 2.0121 | 2.4 | 0.4 | 165.2511 | 0
2018 | 10 | 22 | 14 | Y4-5 | Dormitory | 2012 | 0.8 | 0 | 0 | 0 | 0 | 0.3 | 0 | 0.000549 | 7.5 | 3 | 0.0292 | 0 | 0 | 0 | 0.00876 | 1.5 | 0 | 20 | 24.5 | 18.5 | 14.4 | 77 | 0 | 3.1 | 8400 | 0 | 0 | 24459 | 35243 | 0.23403 | 0.19842 | 24 | 0.27962 | 0.31377 | 0.5184 | 2.0121 | 2.4 | 0.4 | 140.745 | 0
2018 | 10 | 22 | 15 | Y4-5 | Dormitory | 2012 | 0.8 | 0 | 0 | 0 | 0 | 0.3 | 0 | 0.000549 | 7.5 | 3 | 0.0292 | 0 | 0 | 0 | 0.00876 | 2.1 | 0 | 20 | 24.5 | 17.9 | 14.2 | 79 | 338 | 2.6 | 3600 | 0 | 0 | 24459 | 35243 | 0.23403 | 0.19842 | 24 | 0.27962 | 0.31377 | 0.5184 | 2.0121 | 2.4 | 0.4 | 132.5766 | 0
2018 | 10 | 22 | 16 | Y4-5 | Dormitory | 2012 | 0.8 | 0 | 0 | 0 | 0 | 0.3 | 0 | 0.000549 | 7.5 | 3 | 0.0292 | 0 | 0 | 0 | 0.00876 | 3.2 | 0 | 20 | 24.5 | 16.8 | 14.8 | 88 | 315 | 1.9 | 600 | 0.1 | 0.1 | 24459 | 35243 | 0.23403 | 0.19842 | 24 | 0.27962 | 0.31377 | 0.5184 | 2.0121 | 2.4 | 0.4 | 112.6071 | 0
2018 | 10 | 22 | 17 | Y4-5 | Dormitory | 2012 | 1 | 0 | 0 | 0 | 0 | 0.3 | 0.1 | 0.000549 | 7.5 | 3 | 0.0292 | 0 | 0 | 0 | 0.00876 | 4.2 | 0 | 20 | 24.5 | 15.8 | 14.5 | 92 | 293 | 1.7 | 0 | 0 | 0 | 24459 | 35243 | 0.23403 | 0.19842 | 24 | 0.27962 | 0.31377 | 0.5184 | 2.0121 | 2.4 | 0.4 | 73.0408 | 0
2018 | 10 | 22 | 18 | Y4-5 | Dormitory | 2012 | 1 | 0 | 0 | 0 | 0 | 0.7 | 0.1 | 0.000549 | 7.5 | 3 | 0.0292 | 0 | 0 | 0 | 0.02044 | 4.9 | 0 | 20 | 24.5 | 15.1 | 14.5 | 96 | 293 | 1.2 | 0 | 0 | 0 | 24459 | 35243 | 0.23403 | 0.19842 | 24 | 0.27962 | 0.31377 | 0.5184 | 2.0121 | 2.4 | 0.4 | 29.462 | 185.0277
2018 | 10 | 22 | 19 | Y4-5 | Dormitory | 2012 | 1 | 0 | 0 | 0.5 | 0.5 | 1 | 0.1 | 0.000549 | 7.5 | 3 | 0.0292 | 0 | 3.75 | 1.5 | 0.0292 | 5 | 0 | 20 | 24.5 | 15 | 14.5 | 97 | 293 | 1 | 0 | 2.2 | 2.2 | 24459 | 35243 | 0.23403 | 0.19842 | 24 | 0.27962 | 0.31377 | 0.5184 | 2.0121 | 2.4 | 0.4 | 0 | 779.0611
2018 | 10 | 22 | 20 | Y4-5 | Dormitory | 2012 | 1 | 0 | 0.5 | 0.8 | 0.8 | 1 | 0.1 | 0.000549 | 7.5 | 3 | 0.0292 | 0.0002745 | 6 | 2.4 | 0.0292 | 5.7 | 0 | 20 | 24.5 | 14.3 | 14.3 | 100 | 315 | 1.2 | 0 | 0 | 0 | 24459 | 35243 | 0.23403 | 0.19842 | 24 | 0.27962 | 0.31377 | 0.5184 | 2.0121 | 2.4 | 0.4 | 0 | 1262.0779
2018 | 10 | 22 | 21 | Y4-5 | Dormitory | 2012 | 1 | 0 | 1 | 0.8 | 0.8 | 1 | 0.1 | 0.000549 | 7.5 | 3 | 0.0292 | 0.000549 | 6 | 2.4 | 0.0292 | 6.7 | 0 | 20 | 24.5 | 13.3 | 13.3 | 100 | 270 | 0.9 | 0 | 0 | 0 | 24459 | 35243 | 0.23403 | 0.19842 | 24 | 0.27962 | 0.31377 | 0.5184 | 2.0121 | 2.4 | 0.4 | 0 | 1262.0779
2018 | 10 | 22 | 22 | Y4-5 | Dormitory | 2012 | 1 | 0 | 1 | 0.8 | 0.8 | 1 | 0.1 | 0.000549 | 7.5 | 3 | 0.0292 | 0.000549 | 6 | 2.4 | 0.0292 | 6.2 | 0 | 20 | 24.5 | 13.8 | 13.8 | 100 | 225 | 0.9 | 0 | 0 | 0 | 24459 | 35243 | 0.23403 | 0.19842 | 24 | 0.27962 | 0.31377 | 0.5184 | 2.0121 | 2.4 | 0.4 | 0 | 779.0611
2018 | 10 | 22 | 23 | Y4-5 | Dormitory | 2012 | 1 | 0 | 0.5 | 0.8 | 0.8 | 1 | 0 | 0.000549 | 7.5 | 3 | 0.0292 | 0.0002745 | 6 | 2.4 | 0.0292 | 5.7 | 0 | 20 | 24.5 | 14.3 | 14.3 | 100 | 293 | 1.1 | 0 | 0 | 0 | 24459 | 35243 | 0.23403 | 0.19842 | 24 | 0.27962 | 0.31377 | 0.5184 | 2.0121 | 2.4 | 0.4 | 0 | 74.0111
2018 | 10 | 22 | 0 | Y4-5 | Dormitory | 2012 | 1 | 0 | 0 | 0.2 | 0.2 | 1 | 0 | 0.000549 | 7.5 | 3 | 0.0292 | 0 | 1.5 | 0.6 | 0.0292 | 5.2 | 0 | 20 | 24.5 | 14.8 | 14.8 | 100 | 293 | 0.9 | 0 | 0 | 0 | 24459 | 35243 | 0.23403 | 0.19842 | 24 | 0.27962 | 0.31377 | 0.5184 | 2.0121 | 2.4 | 0.4 | 0 | 0.86137
2018 | 10 | 23 | 1 | Y4-5 | Dormitory | 2012 | 1 | 0 | 0 | 0 | 0 | 1 | 0 | 0.000549 | 7.5 | 3 | 0.0292 | 0 | 0 | 0 | 0.0292 | 4.5 | 0 | 20 | 24.5 | 15.5 | 15.3 | 99 | 315 | 1.1 | 0 | 0 | 0 | 24459 | 35243 | 0.23403 | 0.19842 | 24 | 0.27962 | 0.31377 | 0.5184 | 2.0121 | 2.4 | 0.4 | 0 | 1.5278
2018 | 10 | 23 | 2 | Y4-5 | Dormitory | 2012 | 1 | 0 | 0 | 0 | 0 | 1 | 0 | 0.000549 | 7.5 | 3 | 0.0292 | 0 | 0 | 0 | 0.0292 | 3.8 | 0 | 20 | 24.5 | 16.2 | 15.4 | 95 | 315 | 2.3 | 0 | 0 | 0 | 24459 | 35243 | 0.23403 | 0.19842 | 24 | 0.27962 | 0.31377 | 0.5184 | 2.0121 | 2.4 | 0.4 | 0 | 1.6887
2018 | 10 | 23 | 3 | Y4-5 | Dormitory | 2012 | 1 | 0 | 0 | 0 | 0 | 1 | 0 | 0.000549 | 7.5 | 3 | 0.0292 | 0 | 0 | 0 | 0.0292 | 3.6 | 0 | 20 | 24.5 | 16.4 | 15.3 | 93 | 338 | 2.7 | 0 | 0.8 | 0.8 | 24459 | 35243 | 0.23403 | 0.19842 | 24 | 0.27962 | 0.31377 | 0.5184 | 2.0121 | 2.4 | 0.4 | 0 | 4.2933
2018 | 10 | 23 | 4 | Y4-5 | Dormitory | 2012 | 1 | 0 | 0 | 0 | 0 | 1 | 0 | 0.000549 | 7.5 | 3 | 0.0292 | 0 | 0 | 0 | 0.0292 | 3.5 | 0 | 20 | 24.5 | 16.5 | 14.8 | 90 | 338 | 2.7 | 0 | 0.1 | 0.1 | 24459 | 35243 | 0.23403 | 0.19842 | 24 | 0.27962 | 0.31377 | 0.5184 | 2.0121 | 2.4 | 0.4 | 0 | 7.6283
2018 | 10 | 23 | 5 | Y4-5 | Dormitory | 2012 | 1 | 0 | 0 | 0 | 0 | 1 | 0 | 0.000549 | 7.5 | 3 | 0.0292 | 0 | 0 | 0 | 0.0292 | 3.7 | 0 | 20 | 24.5 | 16.3 | 14.8 | 91 | 338 | 2.7 | 0 | 0.7 | 0.7 | 24459 | 35243 | 0.23403 | 0.19842 | 24 | 0.27962 | 0.31377 | 0.5184 | 2.0121 | 2.4 | 0.4 | 0 | 11.4817
2018 | 10 | 23 | 6 | Y4-5 | Dormitory | 2012 | 1 | 0 | 0 | 0 | 0 | 1 | 0 | 0.000549 | 7.5 | 3 | 0.0292 | 0 | 0 | 0 | 0.0292 | 3.4 | 0 | 20 | 24.5 | 16.6 | 14.4 | 87 | 0 | 2.4 | 0 | 0.2 | 0.2 | 24459 | 35243 | 0.23403 | 0.19842 | 24 | 0.27962 | 0.31377 | 0.5184 | 2.0121 | 2.4 | 0.4 | 0 | 563.4496
2018 | 10 | 23 | 7 | Y4-5 | Dormitory | 2012 | 1 | 0 | 0.5 | 0.2 | 0.2 | 1 | 0 | 0.000549 | 7.5 | 3 | 0.0292 | 0.0002745 | 1.5 | 0.6 | 0.0292 | 3.2 | 0 | 20 | 24.5 | 16.8 | 14.4 | 86 | 0 | 2.2 | 600 | 0 | 0 | 24459 | 35243 | 0.23403 | 0.19842 | 24 | 0.27962 | 0.31377 | 0.5184 | 2.0121 | 2.4 | 0.4 | 0 | 1151.0613
2018 | 10 | 23 | 8 | Y4-5 | Dormitory | 2012 | 1 | 0 | 1 | 0.5 | 0.5 | 0.7 | 0 | 0.000549 | 7.5 | 3 | 0.0292 | 0.000549 | 3.75 | 1.5 | 0.02044 | 2.9 | 0 | 20 | 24.5 | 17.1 | 14.7 | 86 | 0 | 2.8 | 1800 | 0 | 0 | 24459 | 35243 | 0.23403 | 0.19842 | 24 | 0.27962 | 0.31377 | 0.5184 | 2.0121 | 2.4 | 0.4 | 220.2829 | 1151.0613
2018 | 10 | 23 | 9 | Y4-5 | Dormitory | 2012 | 1 | 0 | 1 | 0.5 | 0.5 | 0.3 | 0.1 | 0.000549 | 7.5 | 3 | 0.0292 | 0.000549 | 3.75 | 1.5 | 0.00876 | 2.2 | 0 | 20 | 24.5 | 17.8 | 14.7 | 82 | 23 | 2.9 | 7800 | 0 | 0 | 24459 | 35243 | 0.23403 | 0.19842 | 24 | 0.27962 | 0.31377 | 0.5184 | 2.0121 | 2.4 | 0.4 | 506.2451 | 1040.0446
2018 | 10 | 23 | 10 | Y4-5 | Dormitory | 2012 | 1 | 0 | 1 | 0.2 | 0.2 | 0.3 | 0.1 | 0.000549 | 7.5 | 3 | 0.0292 | 0.000549 | 1.5 | 0.6 | 0.00876 | 2.1 | 0 | 20 | 24.5 | 17.9 | 15 | 83 | 0 | 2.9 | 7800 | 0 | 0 | 24459 | 35243 | 0.23403 | 0.19842 | 24 | 0.27962 | 0.31377 | 0.5184 | 2.0121 | 2.4 | 0.4 | 561.0907 | 557.0279
2018 | 10 | 23 | 11 | Y4-5 | Dormitory | 2012 | 1 | 0 | 0.5 | 0.2 | 0.2 | 0.3 | 0.1 | 0.000549 | 7.5 | 3 | 0.0292 | 0.0002745 | 1.5 | 0.6 | 0.00876 | 1.6 | 0 | 20 | 24.5 | 18.4 | 15.1 | 81 | 0 | 3.9 | 10800 | 0 | 0 | 24459 | 35243 | 0.23403 | 0.19842 | 24 | 0.27962 | 0.31377 | 0.5184 | 2.0121 | 2.4 | 0.4 | 355.7236 | 534.0318
2018 | 10 | 23 | 12 | Y4-5 | Dormitory | 2012 | 1 | 0 | 0 | 0 | 0 | 0.3 | 0.1 | 0.000549 | 7.5 | 3 | 0.0292 | 0 | 0 | 0 | 0.00876 | 1.7 | 0 | 20 | 24.5 | 18.3 | 15.2 | 82 | 0 | 3.3 | 12000 | 0 | 0 | 24459 | 35243 | 0.23403 | 0.19842 | 24 | 0.27962 | 0.31377 | 0.5184 | 2.0121 | 2.4 | 0.4 | 294.3282 | 0.57133
2018 | 10 | 23 | 13 | Y4-5 | Dormitory | 2012 | 0.8 | 0 | 0 | 0 | 0 | 0.3 | 0 | 0.000549 | 7.5 | 3 | 0.0292 | 0 | 0 | 0 | 0.00876 | 1.3 | 0 | 20 | 24.5 | 18.7 | 15.4 | 81 | 0 | 3.3 | 9000 | 0 | 0 | 24459 | 35243 | 0.23403 | 0.19842 | 24 | 0.27962 | 0.31377 | 0.5184 | 2.0121 | 2.4 | 0.4 | 263.5985 | 0
2018 | 10 | 23 | 14 | Y4-5 | Dormitory | 2012 | 0.8 | 0 | 0 | 0 | 0 | 0.3 | 0 | 0.000549 | 7.5 | 3 | 0.0292 | 0 | 0 | 0 | 0.00876 | 1.7 | 0 | 20 | 24.5 | 18.3 | 15.3 | 83 | 23 | 2.4 | 7200 | 0 | 0 | 24459 | 35243 | 0.23403 | 0.19842 | 24 | 0.27962 | 0.31377 | 0.5184 | 2.0121 | 2.4 | 0.4 | 238.2928 | 0
2018 | 10 | 23 | 15 | Y4-5 | Dormitory | 2012 | 0.8 | 0 | 0 | 0 | 0 | 0.3 | 0 | 0.000549 | 7.5 | 3 | 0.0292 | 0 | 0 | 0 | 0.00876 | 2.1 | 0 | 20 | 24.5 | 17.9 | 14.6 | 81 | 338 | 2.1 | 3600 | 0 | 0 | 24459 | 35243 | 0.23403 | 0.19842 | 24 | 0.27962 | 0.31377 | 0.5184 | 2.0121 | 2.4 | 0.4 | 227.7434 | 0
2018 | 10 | 23 | 16 | Y4-5 | Dormitory | 2012 | 0.8 | 0 | 0 | 0 | 0 | 0.3 | 0 | 0.000549 | 7.5 | 3 | 0.0292 | 0 | 0 | 0 | 0.00876 | 3 | 0 | 20 | 24.5 | 17 | 14.6 | 86 | 315 | 1.6 | 0 | 0 | 0 | 24459 | 35243 | 0.23403 | 0.19842 | 24 | 0.27962 | 0.31377 | 0.5184 | 2.0121 | 2.4 | 0.4 | 161.1121 | 0
2018 | 10 | 23 | 17 | Y4-5 | Dormitory | 2012 | 1 | 0 | 0 | 0 | 0 | 0.3 | 0.1 | 0.000549 | 7.5 | 3 | 0.0292 | 0 | 0 | 0 | 0.00876 | 3.6 | 0 | 20 | 24.5 | 16.4 | 14.9 | 91 | 293 | 1.6 | 0 | 0 | 0 | 24459 | 35243 | 0.23403 | 0.19842 | 24 | 0.27962 | 0.31377 | 0.5184 | 2.0121 | 2.4 | 0.4 | 74.3637 | 0
2018 | 10 | 23 | 18 | Y4-5 | Dormitory | 2012 | 1 | 0 | 0 | 0 | 0 | 0.7 | 0.1 | 0.000549 | 7.5 | 3 | 0.0292 | 0 | 0 | 0 | 0.02044 | 3.6 | 0 | 20 | 24.5 | 16.4 | 14.7 | 90 | 293 | 1.1 | 0 | 0 | 0 | 24459 | 35243 | 0.23403 | 0.19842 | 24 | 0.27962 | 0.31377 | 0.5184 | 2.0121 | 2.4 | 0.4 | 14.9913 | 185.0277
2018 | 10 | 23 | 19 | Y4-5 | Dormitory | 2012 | 1 | 0 | 0 | 0.5 | 0.5 | 1 | 0.1 | 0.000549 | 7.5 | 3 | 0.0292 | 0 | 3.75 | 1.5 | 0.0292 | 4.2 | 0 | 20 | 24.5 | 15.8 | 15 | 95 | 248 | 0.9 | 0 | 0 | 0 | 24459 | 35243 | 0.23403 | 0.19842 | 24 | 0.27962 | 0.31377 | 0.5184 | 2.0121 | 2.4 | 0.4 | 0 | 779.0611
2018 | 10 | 23 | 20 | Y4-5 | Dormitory | 2012 | 1 | 0 | 0.5 | 0.8 | 0.8 | 1 | 0.1 | 0.000549 | 7.5 | 3 | 0.0292 | 0.0002745 | 6 | 2.4 | 0.0292 | 5.1 | 0 | 20 | 24.5 | 14.9 | 14.6 | 98 | 293 | 0.8 | 0 | 0 | 0 | 24459 | 35243 | 0.23403 | 0.19842 | 24 | 0.27962 | 0.31377 | 0.5184 | 2.0121 | 2.4 | 0.4 | 0 | 1262.0779
2018 | 10 | 23 | 21 | Y4-5 | Dormitory | 2012 | 1 | 0 | 1 | 0.8 | 0.8 | 1 | 0.1 | 0.000549 | 7.5 | 3 | 0.0292 | 0.000549 | 6 | 2.4 | 0.0292 | 5.3 | 0 | 20 | 24.5 | 14.7 | 14.7 | 100 | 270 | 0.6 | 0 | 0 | 0 | 24459 | 35243 | 0.23403 | 0.19842 | 24 | 0.27962 | 0.31377 | 0.5184 | 2.0121 | 2.4 | 0.4 | 0 | 1262.0779
2018 | 10 | 23 | 22 | Y4-5 | Dormitory | 2012 | 1 | 0 | 1 | 0.8 | 0.8 | 1 | 0.1 | 0.000549 | 7.5 | 3 | 0.0292 | 0.000549 | 6 | 2.4 | 0.0292 | 5.5 | 0 | 20 | 24.5 | 14.5 | 14.5 | 100 | 248 | 1.3 | 0 | 0 | 0 | 24459 | 35243 | 0.23403 | 0.19842 | 24 | 0.27962 | 0.31377 | 0.5184 | 2.0121 | 2.4 | 0.4 | 0 | 779.0611
2018 | 10 | 23 | 23 | Y4-5 | Dormitory | 2012 | 1 | 0 | 0.5 | 0.8 | 0.8 | 1 | 0 | 0.000549 | 7.5 | 3 | 0.0292 | 0.0002745 | 6 | 2.4 | 0.0292 | 5.5 | 0 | 20 | 24.5 | 14.5 | 14.5 | 100 | 158 | 0.8 | 0 | 0 | 0 | 24459 | 35243 | 0.23403 | 0.19842 | 24 | 0.27962 | 0.31377 | 0.5184 | 2.0121 | 2.4 | 0.4 | 0 | 74.0111
2018 | 10 | 23 | 0 | Y4-5 | Dormitory | 2012 | 1 | 0 | 0 | 0.2 | 0.2 | 1 | 0 | 0.000549 | 7.5 | 3 | 0.0292 | 0 | 1.5 | 0.6 | 0.0292 | 5.7 | 0 | 20 | 24.5 | 14.3 | 14.3 | 100 | 180 | 1.1 | 0 | 0 | 0 | 24459 | 35243 | 0.23403 | 0.19842 | 24 | 0.27962 | 0.31377 | 0.5184 | 2.0121 | 2.4 | 0.4 | 0 | 0.076257
2018 | 10 | 24 | 1 | Y4-5 | Dormitory | 2012 | 1 | 0 | 0 | 0 | 0 | 1 | 0 | 0.000549 | 7.5 | 3 | 0.0292 | 0 | 0 | 0 | 0.0292 | 5.5 | 0 | 20 | 24.5 | 14.5 | 14.5 | 100 | 180 | 0.9 | 0 | 0 | 0 | 24459 | 35243 | 0.23403 | 0.19842 | 24 | 0.27962 | 0.31377 | 0.5184 | 2.0121 | 2.4 | 0.4 | 0 | 1.2431
2018 | 10 | 24 | 2 | Y4-5 | Dormitory | 2012 | 1 | 0 | 0 | 0 | 0 | 1 | 0 | 0.000549 | 7.5 | 3 | 0.0292 | 0 | 0 | 0 | 0.0292 | 6.3 | 0 | 20 | 24.5 | 13.7 | 13.7 | 100 | 248 | 1.4 | 0 | 0 | 0 | 24459 | 35243 | 0.23403 | 0.19842 | 24 | 0.27962 | 0.31377 | 0.5184 | 2.0121 | 2.4 | 0.4 | 0 | 12.0862
2018 | 10 | 24 | 3 | Y4-5 | Dormitory | 2012 | 1 | 0 | 0 | 0 | 0 | 1 | 0 | 0.000549 | 7.5 | 3 | 0.0292 | 0 | 0 | 0 | 0.0292 | 6.3 | 0 | 20 | 24.5 | 13.7 | 13.7 | 100 | 270 | 1.3 | 0 | 0 | 0 | 24459 | 35243 | 0.23403 | 0.19842 | 24 | 0.27962 | 0.31377 | 0.5184 | 2.0121 | 2.4 | 0.4 | 0 | 23.0663
2018 | 10 | 24 | 4 | Y4-5 | Dormitory | 2012 | 1 | 0 | 0 | 0 | 0 | 1 | 0 | 0.000549 | 7.5 | 3 | 0.0292 | 0 | 0 | 0 | 0.0292 | 6.3 | 0 | 20 | 24.5 | 13.7 | 13.7 | 100 | 225 | 1.1 | 0 | 0 | 0 | 24459 | 35243 | 0.23403 | 0.19842 | 24 | 0.27962 | 0.31377 | 0.5184 | 2.0121 | 2.4 | 0.4 | 0 | 32.5162
2018 | 10 | 24 | 5 | Y4-5 | Dormitory | 2012 | 1 | 0 | 0 | 0 | 0 | 1 | 0 | 0.000549 | 7.5 | 3 | 0.0292 | 0 | 0 | 0 | 0.0292 | 6.5 | 0 | 20 | 24.5 | 13.5 | 13.5 | 100 | 225 | 1 | 0 | 0 | 0 | 24459 | 35243 | 0.23403 | 0.19842 | 24 | 0.27962 | 0.31377 | 0.5184 | 2.0121 | 2.4 | 0.4 | 0 | 52.2184
2018 | 10 | 24 | 6 | Y4-5 | Dormitory | 2012 | 1 | 0 | 0 | 0 | 0 | 1 | 0 | 0.000549 | 7.5 | 3 | 0.0292 | 0 | 0 | 0 | 0.0292 | 6.6 | 0 | 20 | 24.5 | 13.4 | 13.4 | 100 | 248 | 1.2 | 1200 | 0 | 0 | 24459 | 35243 | 0.23403 | 0.19842 | 24 | 0.27962 | 0.31377 | 0.5184 | 2.0121 | 2.4 | 0.4 | 0 | 595.9439
2018 | 10 | 24 | 7 | Y4-5 | Dormitory | 2012 | 1 | 0 | 0.5 | 0.2 | 0.2 | 1 | 0 | 0.000549 | 7.5 | 3 | 0.0292 | 0.0002745 | 1.5 | 0.6 | 0.0292 | 6.2 | 0 | 20 | 24.5 | 13.8 | 13.8 | 100 | 113 | 0.7 | 6000 | 0 | 0 | 24459 | 35243 | 0.23403 | 0.19842 | 24 | 0.27962 | 0.31377 | 0.5184 | 2.0121 | 2.4 | 0.4 | 0 | 1152.6954
2018 | 10 | 24 | 8 | Y4-5 | Dormitory | 2012 | 1 | 0 | 1 | 0.5 | 0.5 | 0.7 | 0 | 0.000549 | 7.5 | 3 | 0.0292 | 0.000549 | 3.75 | 1.5 | 0.02044 | 4.6 | 0 | 20 | 24.5 | 15.4 | 15.4 | 100 | 45 | 1 | 9000 | 0 | 0 | 24459 | 35243 | 0.23403 | 0.19842 | 24 | 0.27962 | 0.31377 | 0.5184 | 2.0121 | 2.4 | 0.4 | 97.6974 | 1151.0613
2018 | 10 | 24 | 9 | Y4-5 | Dormitory | 2012 | 1 | 0 | 1 | 0.5 | 0.5 | 0.3 | 0.1 | 0.000549 | 7.5 | 3 | 0.0292 | 0.000549 | 3.75 | 1.5 | 0.00876 | 1.9 | 0 | 20 | 24.5 | 18.1 | 15.7 | 86 | 293 | 1.4 | 15000 | 0 | 0 | 24459 | 35243 | 0.23403 | 0.19842 | 24 | 0.27962 | 0.31377 | 0.5184 | 2.0121 | 2.4 | 0.4 | 101.4143 | 1046.7783
2018 | 10 | 24 | 10 | Y4-5 | Dormitory | 2012 | 1 | 0 | 1 | 0.2 | 0.2 | 0.3 | 0.1 | 0.000549 | 7.5 | 3 | 0.0292 | 0.000549 | 1.5 | 0.6 | 0.00876 | 0.6 | 0 | 20 | 24.5 | 19.4 | 14.4 | 73 | 270 | 1.7 | 21000 | 0 | 0 | 24459 | 35243 | 0.23403 | 0.19842 | 24 | 0.27962 | 0.31377 | 0.5184 | 2.0121 | 2.4 | 0.4 | 108.7879 | 570.8783
2018 | 10 | 24 | 11 | Y4-5 | Dormitory | 2012 | 1 | 0 | 0.5 | 0.2 | 0.2 | 0.3 | 0.1 | 0.000549 | 7.5 | 3 | 0.0292 | 0.0002745 | 1.5 | 0.6 | 0.00876 | 0.3 | 0 | 20 | 24.5 | 20.3 | 14.2 | 68 | 248 | 2.4 | 27600 | 0 | 0 | 24459 | 35243 | 0.23403 | 0.19842 | 24 | 0.27962 | 0.31377 | 0.5184 | 2.0121 | 2.4 | 0.4 | 112.5558 | 2.9444
2018 | 10 | 24 | 12 | Y4-5 | Dormitory | 2012 | 1 | 0 | 0 | 0 | 0 | 0.3 | 0.1 | 0.000549 | 7.5 | 3 | 0.0292 | 0 | 0 | 0 | 0.00876 | 0.3 | 0 | 20 | 24.5 | 19.7 | 14.5 | 72 | 270 | 2.7 | 27000 | 0 | 0 | 24459 | 35243 | 0.23403 | 0.19842 | 24 | 0.27962 | 0.31377 | 0.5184 | 2.0121 | 2.4 | 0.4 | 142.4036 | 0
2018 | 10 | 24 | 13 | Y4-5 | Dormitory | 2012 | 0.8 | 0 | 0 | 0 | 0 | 0.3 | 0 | 0.000549 | 7.5 | 3 | 0.0292 | 0 | 0 | 0 | 0.00876 | 0.3 | 0 | 20 | 24.5 | 19.7 | 14.7 | 73 | 270 | 3 | 22800 | 0 | 0 | 24459 | 35243 | 0.23403 | 0.19842 | 24 | 0.27962 | 0.31377 | 0.5184 | 2.0121 | 2.4 | 0.4 | 177.5301 | 0
2018 | 10 | 24 | 14 | Y4-5 | Dormitory | 2012 | 0.8 | 0 | 0 | 0 | 0 | 0.3 | 0 | 0.000549 | 7.5 | 3 | 0.0292 | 0 | 0 | 0 | 0.00876 | 1.4 | 0 | 20 | 24.5 | 18.6 | 13.8 | 74 | 270 | 1.9 | 8400 | 0 | 0 | 24459 | 35243 | 0.23403 | 0.19842 | 24 | 0.27962 | 0.31377 | 0.5184 | 2.0121 | 2.4 | 0.4 | 193.2021 | 0
2018 | 10 | 24 | 15 | Y4-5 | Dormitory | 2012 | 0.8 | 0 | 0 | 0 | 0 | 0.3 | 0 | 0.000549 | 7.5 | 3 | 0.0292 | 0 | 0 | 0 | 0.00876 | 2.3 | 0 | 20 | 24.5 | 17.7 | 14 | 79 | 270 | 1.9 | 1800 | 0 | 0 | 24459 | 35243 | 0.23403 | 0.19842 | 24 | 0.27962 | 0.31377 | 0.5184 | 2.0121 | 2.4 | 0.4 | 203.4499 | 0
2018 | 10 | 24 | 16 | Y4-5 | Dormitory | 2012 | 0.8 | 0 | 0 | 0 | 0 | 0.3 | 0 | 0.000549 | 7.5 | 3 | 0.0292 | 0 | 0 | 0 | 0.00876 | 2.6 | 0 | 20 | 24.5 | 17.4 | 13.7 | 79 | 270 | 1.9 | 0 | 0 | 0 | 24459 | 35243 | 0.23403 | 0.19842 | 24 | 0.27962 | 0.31377 | 0.5184 | 2.0121 | 2.4 | 0.4 | 165.513 | 0
2018 | 10 | 24 | 17 | Y4-5 | Dormitory | 2012 | 1 | 0 | 0 | 0 | 0 | 0.3 | 0.1 | 0.000549 | 7.5 | 3 | 0.0292 | 0 | 0 | 0 | 0.00876 | 2.3 | 0 | 20 | 24.5 | 17.7 | 12.8 | 73 | 203 | 1.1 | 0 | 0 | 0 | 24459 | 35243 | 0.23403 | 0.19842 | 24 | 0.27962 | 0.31377 | 0.5184 | 2.0121 | 2.4 | 0.4 | 98.3351 | 0
2018 | 10 | 24 | 18 | Y4-5 | Dormitory | 2012 | 1 | 0 | 0 | 0 | 0 | 0.7 | 0.1 | 0.000549 | 7.5 | 3 | 0.0292 | 0 | 0 | 0 | 0.02044 | 3.4 | 0 | 20 | 24.5 | 16.6 | 13.9 | 84 | 180 | 0.9 | 0 | 0 | 0 | 24459 | 35243 | 0.23403 | 0.19842 | 24 | 0.27962 | 0.31377 | 0.5184 | 2.0121 | 2.4 | 0.4 | 33.8953 | 185.0277
2018 | 10 | 24 | 19 | Y4-5 | Dormitory | 2012 | 1 | 0 | 0 | 0.5 | 0.5 | 1 | 0.1 | 0.000549 | 7.5 | 3 | 0.0292 | 0 | 3.75 | 1.5 | 0.0292 | 2.8 | 0 | 20 | 24.5 | 17.2 | 13.1 | 77 | 270 | 3 | 0 | 0 | 0 | 24459 | 35243 | 0.23403 | 0.19842 | 24 | 0.27962 | 0.31377 | 0.5184 | 2.0121 | 2.4 | 0.4 | 0 | 779.0611
2018 | 10 | 24 | 20 | Y4-5 | Dormitory | 2012 | 1 | 0 | 0.5 | 0.8 | 0.8 | 1 | 0.1 | 0.000549 | 7.5 | 3 | 0.0292 | 0.0002745 | 6 | 2.4 | 0.0292 | 3 | 0 | 20 | 24.5 | 17 | 7.6 | 54 | 270 | 2.6 | 0 | 0 | 0 | 24459 | 35243 | 0.23403 | 0.19842 | 24 | 0.27962 | 0.31377 | 0.5184 | 2.0121 | 2.4 | 0.4 | 0 | 1262.0779
2018 | 10 | 24 | 21 | Y4-5 | Dormitory | 2012 | 1 | 0 | 1 | 0.8 | 0.8 | 1 | 0.1 | 0.000549 | 7.5 | 3 | 0.0292 | 0.000549 | 6 | 2.4 | 0.0292 | 3 | 0 | 20 | 24.5 | 17 | 7.3 | 53 | 270 | 3.3 | 0 | 0 | 0 | 24459 | 35243 | 0.23403 | 0.19842 | 24 | 0.27962 | 0.31377 | 0.5184 | 2.0121 | 2.4 | 0.4 | 0 | 1262.0779
2018 | 10 | 24 | 22 | Y4-5 | Dormitory | 2012 | 1 | 0 | 1 | 0.8 | 0.8 | 1 | 0.1 | 0.000549 | 7.5 | 3 | 0.0292 | 0.000549 | 6 | 2.4 | 0.0292 | 3.5 | 0 | 20 | 24.5 | 16.5 | 6.5 | 52 | 270 | 3.2 | 0 | 0 | 0 | 24459 | 35243 | 0.23403 | 0.19842 | 24 | 0.27962 | 0.31377 | 0.5184 | 2.0121 | 2.4 | 0.4 | 0 | 779.0611
2018 | 10 | 24 | 23 | Y4-5 | Dormitory | 2012 | 1 | 0 | 0.5 | 0.8 | 0.8 | 1 | 0 | 0.000549 | 7.5 | 3 | 0.0292 | 0.0002745 | 6 | 2.4 | 0.0292 | 3.8 | 0 | 20 | 24.5 | 16.2 | 6.5 | 53 | 293 | 5.5 | 0 | 0 | 0 | 24459 | 35243 | 0.23403 | 0.19842 | 24 | 0.27962 | 0.31377 | 0.5184 | 2.0121 | 2.4 | 0.4 | 0 | 74.0111
2018 | 10 | 24 | 0 | Y4-5 | Dormitory | 2012 | 1 | 0 | 0 | 0.2 | 0.2 | 1 | 0 | 0.000549 | 7.5 | 3 | 0.0292 | 0 | 1.5 | 0.6 | 0.0292 | 7.8 | 0 | 20 | 24.5 | 12.2 | 10.9 | 92 | 315 | 7.7 | 0 | 0 | 0 | 24459 | 35243 | 0.23403 | 0.19842 | 24 | 0.27962 | 0.31377 | 0.5184 | 2.0121 | 2.4 | 0.4 | 0 | 0.81361
2018 | 10 | 25 | 1 | Y4-5 | Dormitory | 2012 | 1 | 0 | 0 | 0 | 0 | 1 | 0 | 0.000549 | 7.5 | 3 | 0.0292 | 0 | 0 | 0 | 0.0292 | 8.2 | 0 | 20 | 24.5 | 11.8 | 8.1 | 78 | 315 | 6.3 | 0 | 0 | 0 | 24459 | 35243 | 0.23403 | 0.19842 | 24 | 0.27962 | 0.31377 | 0.5184 | 2.0121 | 2.4 | 0.4 | 0 | 13.7125
2018 | 10 | 25 | 2 | Y4-5 | Dormitory | 2012 | 1 | 0 | 0 | 0 | 0 | 1 | 0 | 0.000549 | 7.5 | 3 | 0.0292 | 0 | 0 | 0 | 0.0292 | 10 | 0 | 20 | 24.5 | 10 | 7.4 | 84 | 293 | 3.4 | 0 | 1 | 1 | 24459 | 35243 | 0.23403 | 0.19842 | 24 | 0.27962 | 0.31377 | 0.5184 | 2.0121 | 2.4 | 0.4 | 0 | 63.5664
2018 | 10 | 25 | 3 | Y4-5 | Dormitory | 2012 | 1 | 0 | 0 | 0 | 0 | 1 | 0 | 0.000549 | 7.5 | 3 | 0.0292 | 0 | 0 | 0 | 0.0292 | 10.7 | 0 | 20 | 24.5 | 9.3 | 7.4 | 88 | 293 | 3.9 | 0 | 1.4 | 1.4 | 24459 | 35243 | 0.23403 | 0.19842 | 24 | 0.27962 | 0.31377 | 0.5184 | 2.0121 | 2.4 | 0.4 | 0 | 153.6746
2018 | 10 | 25 | 4 | Y4-5 | Dormitory | 2012 | 1 | 0 | 0 | 0 | 0 | 1 | 0 | 0.000549 | 7.5 | 3 | 0.0292 | 0 | 0 | 0 | 0.0292 | 12.9 | 0 | 20 | 24.5 | 7.1 | 6.7 | 97 | 270 | 1.9 | 0 | 1.4 | 1.4 | 24459 | 35243 | 0.23403 | 0.19842 | 24 | 0.27962 | 0.31377 | 0.5184 | 2.0121 | 2.4 | 0.4 | 0 | 285.9469
2018 | 10 | 25 | 5 | Y4-5 | Dormitory | 2012 | 1 | 0 | 0 | 0 | 0 | 1 | 0 | 0.000549 | 7.5 | 3 | 0.0292 | 0 | 0 | 0 | 0.0292 | 12.6 | 0 | 20 | 24.5 | 7.4 | 7.4 | 100 | 270 | 2.5 | 0 | 2.4 | 2.4 | 24459 | 35243 | 0.23403 | 0.19842 | 24 | 0.27962 | 0.31377 | 0.5184 | 2.0121 | 2.4 | 0.4 | 0 | 370.5772
2018 | 10 | 25 | 6 | Y4-5 | Dormitory | 2012 | 1 | 0 | 0 | 0 | 0 | 1 | 0 | 0.000549 | 7.5 | 3 | 0.0292 | 0 | 0 | 0 | 0.0292 | 13 | 0 | 20 | 24.5 | 7 | 7 | 100 | 293 | 2.9 | 0 | 2.8 | 2.8 | 24459 | 35243 | 0.23403 | 0.19842 | 24 | 0.27962 | 0.31377 | 0.5184 | 2.0121 | 2.4 | 0.4 | 0 | 918.0526
2018 | 10 | 25 | 7 | Y4-5 | Dormitory | 2012 | 1 | 0 | 0.5 | 0.2 | 0.2 | 1 | 0 | 0.000549 | 7.5 | 3 | 0.0292 | 0.0002745 | 1.5 | 0.6 | 0.0292 | 11.4 | 0 | 20 | 24.5 | 8.6 | 7 | 90 | 315 | 5.6 | 3600 | 0 | 0 | 24459 | 35243 | 0.23403 | 0.19842 | 24 | 0.27962 | 0.31377 | 0.5184 | 2.0121 | 2.4 | 0.4 | 0 | 1284.3925
2018 | 10 | 25 | 8 | Y4-5 | Dormitory | 2012 | 1 | 0 | 1 | 0.5 | 0.5 | 0.7 | 0 | 0.000549 | 7.5 | 3 | 0.0292 | 0.000549 | 3.75 | 1.5 | 0.02044 | 10.6 | 0 | 20 | 24.5 | 9.4 | 6.3 | 81 | 315 | 5.7 | 5400 | 0 | 0 | 24459 | 35243 | 0.23403 | 0.19842 | 24 | 0.27962 | 0.31377 | 0.5184 | 2.0121 | 2.4 | 0.4 | 40.5789 | 1184.6941
2018 | 10 | 25 | 9 | Y4-5 | Dormitory | 2012 | 1 | 0 | 1 | 0.5 | 0.5 | 0.3 | 0.1 | 0.000549 | 7.5 | 3 | 0.0292 | 0.000549 | 3.75 | 1.5 | 0.00876 | 10.1 | 0 | 20 | 24.5 | 9.9 | 6.9 | 82 | 315 | 5.5 | 6000 | 1.9 | 1.9 | 24459 | 35243 | 0.23403 | 0.19842 | 24 | 0.27962 | 0.31377 | 0.5184 | 2.0121 | 2.4 | 0.4 | 112.7408 | 1128.0504
2018 | 10 | 25 | 10 | Y4-5 | Dormitory | 2012 | 1 | 0 | 1 | 0.2 | 0.2 | 0.3 | 0.1 | 0.000549 | 7.5 | 3 | 0.0292 | 0.000549 | 1.5 | 0.6 | 0.00876 | 10.2 | 0 | 20 | 24.5 | 9.8 | 7 | 83 | 315 | 8.2 | 21000 | 0 | 0 | 24459 | 35243 | 0.23403 | 0.19842 | 24 | 0.27962 | 0.31377 | 0.5184 | 2.0121 | 2.4 | 0.4 | 193.4216 | 635.9885
2018 | 10 | 25 | 11 | Y4-5 | Dormitory | 2012 | 1 | 0 | 0.5 | 0.2 | 0.2 | 0.3 | 0.1 | 0.000549 | 7.5 | 3 | 0.0292 | 0.0002745 | 1.5 | 0.6 | 0.00876 | 7.6 | 0 | 20 | 24.5 | 12.4 | 5 | 61 | 315 | 8.3 | 33000 | 0 | 0 | 24459 | 35243 | 0.23403 | 0.19842 | 24 | 0.27962 | 0.31377 | 0.5184 | 2.0121 | 2.4 | 0.4 | 204.2541 | 85.9318
2018 | 10 | 25 | 12 | Y4-5 | Dormitory | 2012 | 1 | 0 | 0 | 0 | 0 | 0.3 | 0.1 | 0.000549 | 7.5 | 3 | 0.0292 | 0 | 0 | 0 | 0.00876 | 6.7 | 0 | 20 | 24.5 | 13.3 | 4.6 | 56 | 315 | 8.7 | 31800 | 0 | 0 | 24459 | 35243 | 0.23403 | 0.19842 | 24 | 0.27962 | 0.31377 | 0.5184 | 2.0121 | 2.4 | 0.4 | 224.0198 | 44.5869
2018 | 10 | 25 | 13 | Y4-5 | Dormitory | 2012 | 0.8 | 0 | 0 | 0 | 0 | 0.3 | 0 | 0.000549 | 7.5 | 3 | 0.0292 | 0 | 0 | 0 | 0.00876 | 7.5 | 0 | 20 | 24.5 | 12.5 | 3.1 | 53 | 315 | 6.4 | 16800 | 0 | 0 | 24459 | 35243 | 0.23403 | 0.19842 | 24 | 0.27962 | 0.31377 | 0.5184 | 2.0121 | 2.4 | 0.4 | 251.5395 | 45.5605
2018 | 10 | 25 | 14 | Y4-5 | Dormitory | 2012 | 0.8 | 0 | 0 | 0 | 0 | 0.3 | 0 | 0.000549 | 7.5 | 3 | 0.0292 | 0 | 0 | 0 | 0.00876 | 8.3 | 0 | 20 | 24.5 | 11.7 | 2.4 | 53 | 315 | 5.4 | 7200 | 0 | 0 | 24459 | 35243 | 0.23403 | 0.19842 | 24 | 0.27962 | 0.31377 | 0.5184 | 2.0121 | 2.4 | 0.4 | 245.3474 | 58.2922
2018 | 10 | 25 | 15 | Y4-5 | Dormitory | 2012 | 0.8 | 0 | 0 | 0 | 0 | 0.3 | 0 | 0.000549 | 7.5 | 3 | 0.0292 | 0 | 0 | 0 | 0.00876 | 8.7 | 0 | 20 | 24.5 | 11.3 | 2.8 | 56 | 293 | 3 | 2400 | 0 | 0 | 24459 | 35243 | 0.23403 | 0.19842 | 24 | 0.27962 | 0.31377 | 0.5184 | 2.0121 | 2.4 | 0.4 | 233.4385 | 67.6191
2018 | 10 | 25 | 16 | Y4-5 | Dormitory | 2012 | 0.8 | 0 | 0 | 0 | 0 | 0.3 | 0 | 0.000549 | 7.5 | 3 | 0.0292 | 0 | 0 | 0 | 0.00876 | 9.4 | 0 | 20 | 24.5 | 10.6 | 2.1 | 56 | 293 | 1.9 | 600 | 0 | 0 | 24459 | 35243 | 0.23403 | 0.19842 | 24 | 0.27962 | 0.31377 | 0.5184 | 2.0121 | 2.4 | 0.4 | 195.0282 | 88.3677
2018 | 10 | 25 | 17 | Y4-5 | Dormitory | 2012 | 1 | 0 | 0 | 0 | 0 | 0.3 | 0.1 | 0.000549 | 7.5 | 3 | 0.0292 | 0 | 0 | 0 | 0.00876 | 11.8 | 0 | 20 | 24.5 | 8.2 | 3.6 | 73 | 135 | 0.6 | 0 | 0 | 0 | 24459 | 35243 | 0.23403 | 0.19842 | 24 | 0.27962 | 0.31377 | 0.5184 | 2.0121 | 2.4 | 0.4 | 153.6204 | 212.8204
2018 | 10 | 25 | 18 | Y4-5 | Dormitory | 2012 | 1 | 0 | 0 | 0 | 0 | 0.7 | 0.1 | 0.000549 | 7.5 | 3 | 0.0292 | 0 | 0 | 0 | 0.02044 | 11.6 | 0 | 20 | 24.5 | 8.4 | 4.6 | 77 | 158 | 1.1 | 0 | 0 | 0 | 24459 | 35243 | 0.23403 | 0.19842 | 24 | 0.27962 | 0.31377 | 0.5184 | 2.0121 | 2.4 | 0.4 | 77.2369 | 418.6326
2018 | 10 | 25 | 19 | Y4-5 | Dormitory | 2012 | 1 | 0 | 0 | 0.5 | 0.5 | 1 | 0.1 | 0.000549 | 7.5 | 3 | 0.0292 | 0 | 3.75 | 1.5 | 0.0292 | 11.6 | 0 | 20 | 24.5 | 8.4 | 6 | 85 | 180 | 0.7 | 0 | 0 | 0 | 24459 | 35243 | 0.23403 | 0.19842 | 24 | 0.27962 | 0.31377 | 0.5184 | 2.0121 | 2.4 | 0.4 | 0 | 943.3681
2018 | 10 | 25 | 20 | Y4-5 | Dormitory | 2012 | 1 | 0 | 0.5 | 0.8 | 0.8 | 1 | 0.1 | 0.000549 | 7.5 | 3 | 0.0292 | 0.0002745 | 6 | 2.4 | 0.0292 | 12.7 | 0 | 20 | 24.5 | 7.3 | 5.4 | 88 | 158 | 0.5 | 0 | 0 | 0 | 24459 | 35243 | 0.23403 | 0.19842 | 24 | 0.27962 | 0.31377 | 0.5184 | 2.0121 | 2.4 | 0.4 | 0 | 1461.1273
2018 | 10 | 25 | 21 | Y4-5 | Dormitory | 2012 | 1 | 0 | 1 | 0.8 | 0.8 | 1 | 0.1 | 0.000549 | 7.5 | 3 | 0.0292 | 0.000549 | 6 | 2.4 | 0.0292 | 13.8 | 0 | 20 | 24.5 | 6.2 | 5.1 | 93 | 135 | 0.4 | 0 | 0 | 0 | 24459 | 35243 | 0.23403 | 0.19842 | 24 | 0.27962 | 0.31377 | 0.5184 | 2.0121 | 2.4 | 0.4 | 0 | 1525.4162
2018 | 10 | 25 | 22 | Y4-5 | Dormitory | 2012 | 1 | 0 | 1 | 0.8 | 0.8 | 1 | 0.1 | 0.000549 | 7.5 | 3 | 0.0292 | 0.000549 | 6 | 2.4 | 0.0292 | 14.6 | 0 | 20 | 24.5 | 5.4 | 4.3 | 93 | 113 | 0.5 | 0 | 0 | 0 | 24459 | 35243 | 0.23403 | 0.19842 | 24 | 0.27962 | 0.31377 | 0.5184 | 2.0121 | 2.4 | 0.4 | 0 | 1072.0125
2018 | 10 | 25 | 23 | Y4-5 | Dormitory | 2012 | 1 | 0 | 0.5 | 0.8 | 0.8 | 1 | 0 | 0.000549 | 7.5 | 3 | 0.0292 | 0.0002745 | 6 | 2.4 | 0.0292 | 14.6 | 0 | 20 | 24.5 | 5.4 | 5.4 | 100 | 158 | 0.9 | 0 | 0 | 0 | 24459 | 35243 | 0.23403 | 0.19842 | 24 | 0.27962 | 0.31377 | 0.5184 | 2.0121 | 2.4 | 0.4 | 0 | 569.4106
2018 | 10 | 25 | 0 | Y4-5 | Dormitory | 2012 | 1 | 0 | 0 | 0.2 | 0.2 | 1 | 0 | 0.000549 | 7.5 | 3 | 0.0292 | 0 | 1.5 | 0.6 | 0.0292 | 15.3 | 0 | 20 | 24.5 | 4.7 | 4.7 | 100 | 135 | 0.9 | 0 | 0.6 | 0.6 | 24459 | 35243 | 0.23403 | 0.19842 | 24 | 0.27962 | 0.31377 | 0.5184 | 2.0121 | 2.4 | 0.4 | 0 | 615.7919
2018 | 10 | 26 | 1 | Y4-5 | Dormitory | 2012 | 1 | 0 | 0 | 0 | 0 | 1 | 0 | 0.000549 | 7.5 | 3 | 0.0292 | 0 | 0 | 0 | 0.0292 | 15.5 | 0 | 20 | 24.5 | 4.5 | 4.5 | 100 | 158 | 1.4 | 0 | 0 | 0 | 24459 | 35243 | 0.23403 | 0.19842 | 24 | 0.27962 | 0.31377 | 0.5184 | 2.0121 | 2.4 | 0.4 | 0 | 657.2539
2018 | 10 | 26 | 2 | Y4-5 | Dormitory | 2012 | 1 | 0 | 0 | 0 | 0 | 1 | 0 | 0.000549 | 7.5 | 3 | 0.0292 | 0 | 0 | 0 | 0.0292 | 15.7 | 0 | 20 | 24.5 | 4.3 | 4.3 | 100 | 180 | 1.8 | 0 | 0.3 | 0.3 | 24459 | 35243 | 0.23403 | 0.19842 | 24 | 0.27962 | 0.31377 | 0.5184 | 2.0121 | 2.4 | 0.4 | 0 | 693.9061
2018 | 10 | 26 | 3 | Y4-5 | Dormitory | 2012 | 1 | 0 | 0 | 0 | 0 | 1 | 0 | 0.000549 | 7.5 | 3 | 0.0292 | 0 | 0 | 0 | 0.0292 | 15.5 | 0 | 20 | 24.5 | 4.5 | 4.5 | 100 | 180 | 1 | 0 | 0.2 | 0.2 | 24459 | 35243 | 0.23403 | 0.19842 | 24 | 0.27962 | 0.31377 | 0.5184 | 2.0121 | 2.4 | 0.4 | 0 | 715.3384
2018 | 10 | 26 | 4 | Y4-5 | Dormitory | 2012 | 1 | 0 | 0 | 0 | 0 | 1 | 0 | 0.000549 | 7.5 | 3 | 0.0292 | 0 | 0 | 0 | 0.0292 | 15.5 | 0 | 20 | 24.5 | 4.5 | 4.5 | 100 | 158 | 1.7 | 0 | 2.2 | 2.2 | 24459 | 35243 | 0.23403 | 0.19842 | 24 | 0.27962 | 0.31377 | 0.5184 | 2.0121 | 2.4 | 0.4 | 0 | 718.5987
2018 | 10 | 26 | 5 | Y4-5 | Dormitory | 2012 | 1 | 0 | 0 | 0 | 0 | 1 | 0 | 0.000549 | 7.5 | 3 | 0.0292 | 0 | 0 | 0 | 0.0292 | 14.9 | 0 | 20 | 24.5 | 5.1 | 5.1 | 100 | 158 | 1.4 | 0 | 1 | 1 | 24459 | 35243 | 0.23403 | 0.19842 | 24 | 0.27962 | 0.31377 | 0.5184 | 2.0121 | 2.4 | 0.4 | 0 | 709.3989
2018 | 10 | 26 | 6 | Y4-5 | Dormitory | 2012 | 1 | 0 | 0 | 0 | 0 | 1 | 0 | 0.000549 | 7.5 | 3 | 0.0292 | 0 | 0 | 0 | 0.0292 | 14.9 | 0 | 20 | 24.5 | 5.1 | 5.1 | 100 | 293 | 0.7 | 4200 | 1.1 | 1.1 | 24459 | 35243 | 0.23403 | 0.19842 | 24 | 0.27962 | 0.31377 | 0.5184 | 2.0121 | 2.4 | 0.4 | 0 | 1205.2661
2018 | 10 | 26 | 7 | Y4-5 | Dormitory | 2012 | 1 | 0 | 0.5 | 0.2 | 0.2 | 1 | 0 | 0.000549 | 7.5 | 3 | 0.0292 | 0.0002745 | 1.5 | 0.6 | 0.0292 | 12.3 | 0 | 20 | 24.5 | 7.7 | 7.2 | 97 | 270 | 1.7 | 14400 | 0 | 0 | 24459 | 35243 | 0.23403 | 0.19842 | 24 | 0.27962 | 0.31377 | 0.5184 | 2.0121 | 2.4 | 0.4 | 0 | 1490.3866
2018 | 10 | 26 | 8 | Y4-5 | Dormitory | 2012 | 1 | 0 | 1 | 0.5 | 0.5 | 0.7 | 0 | 0.000549 | 7.5 | 3 | 0.0292 | 0.000549 | 3.75 | 1.5 | 0.02044 | 6.8 | 0 | 20 | 24.5 | 13.2 | 5.5 | 60 | 270 | 2.4 | 13800 | 0 | 0 | 24459 | 35243 | 0.23403 | 0.19842 | 24 | 0.27962 | 0.31377 | 0.5184 | 2.0121 | 2.4 | 0.4 | 149.0101 | 1234.5429
2018 | 10 | 26 | 9 | Y4-5 | Dormitory | 2012 | 1 | 0 | 1 | 0.5 | 0.5 | 0.3 | 0.1 | 0.000549 | 7.5 | 3 | 0.0292 | 0.000549 | 3.75 | 1.5 | 0.00876 | 5.7 | 0 | 20 | 24.5 | 14.3 | 5 | 54 | 248 | 2.5 | 23400 | 0.3 | 0.3 | 24459 | 35243 | 0.23403 | 0.19842 | 24 | 0.27962 | 0.31377 | 0.5184 | 2.0121 | 2.4 | 0.4 | 439.9722 | 1109.9422
2018 | 10 | 26 | 10 | Y4-5 | Dormitory | 2012 | 1 | 0 | 1 | 0.2 | 0.2 | 0.3 | 0.1 | 0.000549 | 7.5 | 3 | 0.0292 | 0.000549 | 1.5 | 0.6 | 0.00876 | 4.2 | 0 | 20 | 24.5 | 15.8 | 4.7 | 48 | 270 | 2.8 | 36600 | 0.5 | 0.5 | 24459 | 35243 | 0.23403 | 0.19842 | 24 | 0.27962 | 0.31377 | 0.5184 | 2.0121 | 2.4 | 0.4 | 499.7575 | 589.8722
2018 | 10 | 26 | 11 | Y4-5 | Dormitory | 2012 | 1 | 0 | 0.5 | 0.2 | 0.2 | 0.3 | 0.1 | 0.000549 | 7.5 | 3 | 0.0292 | 0.0002745 | 1.5 | 0.6 | 0.00876 | 3.4 | 0 | 20 | 24.5 | 16.6 | 5.8 | 49 | 270 | 2.7 | 36600 | 0 | 0 | 24459 | 35243 | 0.23403 | 0.19842 | 24 | 0.27962 | 0.31377 | 0.5184 | 2.0121 | 2.4 | 0.4 | 355.8578 | 38.1025
2018 | 10 | 26 | 12 | Y4-5 | Dormitory | 2012 | 1 | 0 | 0 | 0 | 0 | 0.3 | 0.1 | 0.000549 | 7.5 | 3 | 0.0292 | 0 | 0 | 0 | 0.00876 | 3 | 0 | 20 | 24.5 | 17 | 7.3 | 53 | 270 | 3 | 33000 | 0 | 0 | 24459 | 35243 | 0.23403 | 0.19842 | 24 | 0.27962 | 0.31377 | 0.5184 | 2.0121 | 2.4 | 0.4 | 302.6831 | 15.2139
2018 | 10 | 26 | 13 | Y4-5 | Dormitory | 2012 | 0.8 | 0 | 0 | 0 | 0 | 0.3 | 0 | 0.000549 | 7.5 | 3 | 0.0292 | 0 | 0 | 0 | 0.00876 | 3.3 | 0 | 20 | 24.5 | 16.7 | 7 | 53 | 270 | 2.6 | 26400 | 0 | 0 | 24459 | 35243 | 0.23403 | 0.19842 | 24 | 0.27962 | 0.31377 | 0.5184 | 2.0121 | 2.4 | 0.4 | 293.8785 | 12.6552
2018 | 10 | 26 | 14 | Y4-5 | Dormitory | 2012 | 0.8 | 0 | 0 | 0 | 0 | 0.3 | 0 | 0.000549 | 7.5 | 3 | 0.0292 | 0 | 0 | 0 | 0.00876 | 4.4 | 0 | 20 | 24.5 | 15.6 | 6.8 | 56 | 293 | 1.9 | 10200 | 0 | 0 | 24459 | 35243 | 0.23403 | 0.19842 | 24 | 0.27962 | 0.31377 | 0.5184 | 2.0121 | 2.4 | 0.4 | 284.9342 | 17.8171
2018 | 10 | 26 | 15 | Y4-5 | Dormitory | 2012 | 0.8 | 0 | 0 | 0 | 0 | 0.3 | 0 | 0.000549 | 7.5 | 3 | 0.0292 | 0 | 0 | 0 | 0.00876 | 4.3 | 0 | 20 | 24.5 | 15.7 | 6.9 | 56 | 158 | 1.2 | 3600 | 0 | 0 | 24459 | 35243 | 0.23403 | 0.19842 | 24 | 0.27962 | 0.31377 | 0.5184 | 2.0121 | 2.4 | 0.4 | 300.1855 | 19.4321
2018 | 10 | 26 | 16 | Y4-5 | Dormitory | 2012 | 0.8 | 0 | 0 | 0 | 0 | 0.3 | 0 | 0.000549 | 7.5 | 3 | 0.0292 | 0 | 0 | 0 | 0.00876 | 5.6 | 0 | 20 | 24.5 | 14.4 | 7.4 | 63 | 135 | 1.1 | 0 | 0 | 0 | 24459 | 35243 | 0.23403 | 0.19842 | 24 | 0.27962 | 0.31377 | 0.5184 | 2.0121 | 2.4 | 0.4 | 262.4912 | 27.0511
2018 | 10 | 26 | 17 | Y4-5 | Dormitory | 2012 | 1 | 0 | 0 | 0 | 0 | 0.3 | 0.1 | 0.000549 | 7.5 | 3 | 0.0292 | 0 | 0 | 0 | 0.00876 | 7.6 | 0 | 20 | 24.5 | 12.4 | 8.4 | 77 | 158 | 1.3 | 0 | 0 | 0 | 24459 | 35243 | 0.23403 | 0.19842 | 24 | 0.27962 | 0.31377 | 0.5184 | 2.0121 | 2.4 | 0.4 | 203.7088 | 85.6205
2018 | 10 | 26 | 18 | Y4-5 | Dormitory | 2012 | 1 | 0 | 0 | 0 | 0 | 0.7 | 0.1 | 0.000549 | 7.5 | 3 | 0.0292 | 0 | 0 | 0 | 0.02044 | 8.1 | 0 | 20 | 24.5 | 11.9 | 7.6 | 75 | 158 | 1.5 | 0 | 0 | 0 | 24459 | 35243 | 0.23403 | 0.19842 | 24 | 0.27962 | 0.31377 | 0.5184 | 2.0121 | 2.4 | 0.4 | 95.6776 | 251.7108
2018 | 10 | 26 | 19 | Y4-5 | Dormitory | 2012 | 1 | 0 | 0 | 0.5 | 0.5 | 1 | 0.1 | 0.000549 | 7.5 | 3 | 0.0292 | 0 | 3.75 | 1.5 | 0.0292 | 9.2 | 0 | 20 | 24.5 | 10.8 | 8 | 83 | 158 | 1.3 | 0 | 0 | 0 | 24459 | 35243 | 0.23403 | 0.19842 | 24 | 0.27962 | 0.31377 | 0.5184 | 2.0121 | 2.4 | 0.4 | 0 | 813.692
2018 | 10 | 26 | 20 | Y4-5 | Dormitory | 2012 | 1 | 0 | 0.5 | 0.8 | 0.8 | 1 | 0.1 | 0.000549 | 7.5 | 3 | 0.0292 | 0.0002745 | 6 | 2.4 | 0.0292 | 9.2 | 0 | 20 | 24.5 | 10.8 | 8.5 | 86 | 158 | 1.5 | 0 | 0 | 0 | 24459 | 35243 | 0.23403 | 0.19842 | 24 | 0.27962 | 0.31377 | 0.5184 | 2.0121 | 2.4 | 0.4 | 0 | 1304.9443
2018 | 10 | 26 | 21 | Y4-5 | Dormitory | 2012 | 1 | 0 | 1 | 0.8 | 0.8 | 1 | 0.1 | 0.000549 | 7.5 | 3 | 0.0292 | 0.000549 | 6 | 2.4 | 0.0292 | 9.7 | 0 | 20 | 24.5 | 10.3 | 8.4 | 88 | 158 | 1.7 | 0 | 0 | 0 | 24459 | 35243 | 0.23403 | 0.19842 | 24 | 0.27962 | 0.31377 | 0.5184 | 2.0121 | 2.4 | 0.4 | 0 | 1311.9868
2018 | 10 | 26 | 22 | Y4-5 | Dormitory | 2012 | 1 | 0 | 1 | 0.8 | 0.8 | 1 | 0.1 | 0.000549 | 7.5 | 3 | 0.0292 | 0.000549 | 6 | 2.4 | 0.0292 | 10.1 | 0 | 20 | 24.5 | 9.9 | 8.5 | 91 | 158 | 1.8 | 0 | 0 | 0 | 24459 | 35243 | 0.23403 | 0.19842 | 24 | 0.27962 | 0.31377 | 0.5184 | 2.0121 | 2.4 | 0.4 | 0 | 828.0289
2018 | 10 | 26 | 23 | Y4-5 | Dormitory | 2012 | 1 | 0 | 0.5 | 0.8 | 0.8 | 1 | 0 | 0.000549 | 7.5 | 3 | 0.0292 | 0.0002745 | 6 | 2.4 | 0.0292 | 10.4 | 0 | 20 | 24.5 | 9.6 | 8.5 | 93 | 158 | 1.9 | 0 | 0 | 0 | 24459 | 35243 | 0.23403 | 0.19842 | 24 | 0.27962 | 0.31377 | 0.5184 | 2.0121 | 2.4 | 0.4 | 0 | 253.4827
2018 | 10 | 26 | 0 | Y4-5 | Dormitory | 2012 | 1 | 0 | 0 | 0.2 | 0.2 | 1 | 0 | 0.000549 | 7.5 | 3 | 0.0292 | 0 | 1.5 | 0.6 | 0.0292 | 10.5 | 0 | 20 | 24.5 | 9.5 | 7.9 | 90 | 158 | 1.8 | 0 | 0 | 0 | 24459 | 35243 | 0.23403 | 0.19842 | 24 | 0.27962 | 0.31377 | 0.5184 | 2.0121 | 2.4 | 0.4 | 0 | 276.4202
2018 | 10 | 27 | 1 | Y4-5 | Dormitory | 2012 | 1 | 0 | 0 | 0 | 0 | 1 | 0 | 0.000549 | 7.5 | 3 | 0.0292 | 0 | 0 | 0 | 0.0292 | 10.7 | 0 | 20 | 24.5 | 9.3 | 8.1 | 92 | 158 | 1.9 | 0 | 0 | 0 | 24459 | 35243 | 0.23403 | 0.19842 | 24 | 0.27962 | 0.31377 | 0.5184 | 2.0121 | 2.4 | 0.4 | 0 | 319.4798
2018 | 10 | 27 | 2 | Y4-5 | Dormitory | 2012 | 1 | 0 | 0 | 0 | 0 | 1 | 0 | 0.000549 | 7.5 | 3 | 0.0292 | 0 | 0 | 0 | 0.0292 | 10.9 | 0 | 20 | 24.5 | 9.1 | 8.2 | 94 | 158 | 1.6 | 0 | 0 | 0 | 24459 | 35243 | 0.23403 | 0.19842 | 24 | 0.27962 | 0.31377 | 0.5184 | 2.0121 | 2.4 | 0.4 | 0 | 355.8039
2018 | 10 | 27 | 3 | Y4-5 | Dormitory | 2012 | 1 | 0 | 0 | 0 | 0 | 1 | 0 | 0.000549 | 7.5 | 3 | 0.0292 | 0 | 0 | 0 | 0.0292 | 11.2 | 0 | 20 | 24.5 | 8.8 | 7.9 | 94 | 158 | 1.5 | 0 | 0 | 0 | 24459 | 35243 | 0.23403 | 0.19842 | 24 | 0.27962 | 0.31377 | 0.5184 | 2.0121 | 2.4 | 0.4 | 0 | 389.9522
2018 | 10 | 27 | 4 | Y4-5 | Dormitory | 2012 | 1 | 0 | 0 | 0 | 0 | 1 | 0 | 0.000549 | 7.5 | 3 | 0.0292 | 0 | 0 | 0 | 0.0292 | 11.3 | 0 | 20 | 24.5 | 8.7 | 7.5 | 92 | 135 | 1.5 | 0 | 0 | 0 | 24459 | 35243 | 0.23403 | 0.19842 | 24 | 0.27962 | 0.31377 | 0.5184 | 2.0121 | 2.4 | 0.4 | 0 | 417.5543
2018 | 10 | 27 | 5 | Y4-5 | Dormitory | 2012 | 1 | 0 | 0 | 0 | 0 | 1 | 0 | 0.000549 | 7.5 | 3 | 0.0292 | 0 | 0 | 0 | 0.0292 | 11.3 | 0 | 20 | 24.5 | 8.7 | 7 | 89 | 135 | 1.4 | 0 | 0 | 0 | 24459 | 35243 | 0.23403 | 0.19842 | 24 | 0.27962 | 0.31377 | 0.5184 | 2.0121 | 2.4 | 0.4 | 0 | 435.052
2018 | 10 | 27 | 6 | Y4-5 | Dormitory | 2012 | 1 | 0 | 0 | 0 | 0 | 1 | 0 | 0.000549 | 7.5 | 3 | 0.0292 | 0 | 0 | 0 | 0.0292 | 9.7 | 0 | 20 | 24.5 | 10.3 | 7 | 80 | 135 | 1.3 | 4800 | 0 | 0 | 24459 | 35243 | 0.23403 | 0.19842 | 24 | 0.27962 | 0.31377 | 0.5184 | 2.0121 | 2.4 | 0.4 | 0 | 896.717
2018 | 10 | 27 | 7 | Y4-5 | Dormitory | 2012 | 1 | 0 | 0.5 | 0.2 | 0.2 | 1 | 0 | 0.000549 | 7.5 | 3 | 0.0292 | 0.0002745 | 1.5 | 0.6 | 0.0292 | 6.9 | 0 | 20 | 24.5 | 13.1 | 9.1 | 77 | 113 | 1.8 | 15600 | 0 | 0 | 24459 | 35243 | 0.23403 | 0.19842 | 24 | 0.27962 | 0.31377 | 0.5184 | 2.0121 | 2.4 | 0.4 | 0 | 1224.9899
2018 | 10 | 27 | 8 | Y4-5 | Dormitory | 2012 | 1 | 0 | 1 | 0.5 | 0.5 | 0.7 | 0 | 0.000549 | 7.5 | 3 | 0.0292 | 0.000549 | 3.75 | 1.5 | 0.02044 | 3.4 | 0 | 20 | 24.5 | 16.6 | 8 | 57 | 113 | 2.1 | 25200 | 0 | 0 | 24459 | 35243 | 0.23403 | 0.19842 | 24 | 0.27962 | 0.31377 | 0.5184 | 2.0121 | 2.4 | 0.4 | 101.5776 | 1155.8825
2018 | 10 | 27 | 9 | Y4-5 | Dormitory | 2012 | 1 | 0 | 1 | 0.5 | 0.5 | 0.3 | 0.1 | 0.000549 | 7.5 | 3 | 0.0292 | 0.000549 | 3.75 | 1.5 | 0.00876 | 1.4 | 0 | 20 | 24.5 | 18.6 | 5.7 | 43 | 113 | 2 | 32400 | 0 | 0 | 24459 | 35243 | 0.23403 | 0.19842 | 24 | 0.27962 | 0.31377 | 0.5184 | 2.0121 | 2.4 | 0.4 | 225.9362 | 1041.9774
2018 | 10 | 27 | 10 | Y4-5 | Dormitory | 2012 | 1 | 0 | 1 | 0.2 | 0.2 | 0.3 | 0.1 | 0.000549 | 7.5 | 3 | 0.0292 | 0.000549 | 1.5 | 0.6 | 0.00876 | 0.2 | 0 | 20 | 24.5 | 20.2 | 6.1 | 40 | 135 | 1.7 | 36000 | 0 | 0 | 24459 | 35243 | 0.23403 | 0.19842 | 24 | 0.27962 | 0.31377 | 0.5184 | 2.0121 | 2.4 | 0.4 | 316.9861 | 576.2546
2018 | 10 | 27 | 11 | Y4-5 | Dormitory | 2012 | 1 | 0 | 0.5 | 0.2 | 0.2 | 0.3 | 0.1 | 0.000549 | 7.5 | 3 | 0.0292 | 0.0002745 | 1.5 | 0.6 | 0.00876 | 1.2 | 0 | 20 | 24.5 | 21.2 | 6.3 | 38 | 180 | 2.1 | 36600 | 0 | 0 | 24459 | 35243 | 0.23403 | 0.19842 | 24 | 0.27962 | 0.31377 | 0.5184 | 2.0121 | 2.4 | 0.4 | 273.7859 | 0
2018 | 10 | 27 | 12 | Y4-5 | Dormitory | 2012 | 1 | 0 | 0 | 0 | 0 | 0.3 | 0.1 | 0.000549 | 7.5 | 3 | 0.0292 | 0 | 0 | 0 | 0.00876 | 1 | 0 | 20 | 24.5 | 21 | 4.9 | 35 | 180 | 2.1 | 33600 | 0 | 0 | 24459 | 35243 | 0.23403 | 0.19842 | 24 | 0.27962 | 0.31377 | 0.5184 | 2.0121 | 2.4 | 0.4 | 267.83 | 0
2018 | 10 | 27 | 13 | Y4-5 | Dormitory | 2012 | 0.8 | 0 | 0 | 0 | 0 | 0.3 | 0 | 0.000549 | 7.5 | 3 | 0.0292 | 0 | 0 | 0 | 0.00876 | 1.2 | 0 | 20 | 24.5 | 21.2 | 5.9 | 37 | 135 | 1.7 | 26400 | 0 | 0 | 24459 | 35243 | 0.23403 | 0.19842 | 24 | 0.27962 | 0.31377 | 0.5184 | 2.0121 | 2.4 | 0.4 | 278.6159 | 0
2018 | 10 | 27 | 14 | Y4-5 | Dormitory | 2012 | 0.8 | 0 | 0 | 0 | 0 | 0.3 | 0 | 0.000549 | 7.5 | 3 | 0.0292 | 0 | 0 | 0 | 0.00876 | 0.2 | 0 | 20 | 24.5 | 20.2 | 5.4 | 38 | 203 | 1.3 | 7200 | 0 | 0 | 24459 | 35243 | 0.23403 | 0.19842 | 24 | 0.27962 | 0.31377 | 0.5184 | 2.0121 | 2.4 | 0.4 | 273.6061 | 0
2018 | 10 | 27 | 15 | Y4-5 | Dormitory | 2012 | 0.8 | 0 | 0 | 0 | 0 | 0.3 | 0 | 0.000549 | 7.5 | 3 | 0.0292 | 0 | 0 | 0 | 0.00876 | 1.8 | 0 | 20 | 24.5 | 18.2 | 6 | 45 | 203 | 0.8 | 1200 | 0 | 0 | 24459 | 35243 | 0.23403 | 0.19842 | 24 | 0.27962 | 0.31377 | 0.5184 | 2.0121 | 2.4 | 0.4 | 290.8847 | 0
2018 | 10 | 27 | 16 | Y4-5 | Dormitory | 2012 | 0.8 | 0 | 0 | 0 | 0 | 0.3 | 0 | 0.000549 | 7.5 | 3 | 0.0292 | 0 | 0 | 0 | 0.00876 | 4.7 | 0 | 20 | 24.5 | 15.3 | 7.3 | 59 | 248 | 0.8 | 0 | 0 | 0 | 24459 | 35243 | 0.23403 | 0.19842 | 24 | 0.27962 | 0.31377 | 0.5184 | 2.0121 | 2.4 | 0.4 | 238.2961 | 0.46513
2018 | 10 | 27 | 17 | Y4-5 | Dormitory | 2012 | 1 | 0 | 0 | 0 | 0 | 0.3 | 0.1 | 0.000549 | 7.5 | 3 | 0.0292 | 0 | 0 | 0 | 0.00876 | 5.5 | 0 | 20 | 24.5 | 14.5 | 8.2 | 66 | 338 | 0.6 | 0 | 0 | 0 | 24459 | 35243 | 0.23403 | 0.19842 | 24 | 0.27962 | 0.31377 | 0.5184 | 2.0121 | 2.4 | 0.4 | 168.1611 | 11.5897
2018 | 10 | 27 | 18 | Y4-5 | Dormitory | 2012 | 1 | 0 | 0 | 0 | 0 | 0.7 | 0.1 | 0.000549 | 7.5 | 3 | 0.0292 | 0 | 0 | 0 | 0.02044 | 6.7 | 0 | 20 | 24.5 | 13.3 | 7.9 | 70 | 113 | 1 | 0 | 0 | 0 | 24459 | 35243 | 0.23403 | 0.19842 | 24 | 0.27962 | 0.31377 | 0.5184 | 2.0121 | 2.4 | 0.4 | 77.162 | 187.0726
2018 | 10 | 27 | 19 | Y4-5 | Dormitory | 2012 | 1 | 0 | 0 | 0.5 | 0.5 | 1 | 0.1 | 0.000549 | 7.5 | 3 | 0.0292 | 0 | 3.75 | 1.5 | 0.0292 | 7.9 | 0 | 20 | 24.5 | 12.1 | 9.1 | 82 | 113 | 0.9 | 0 | 0 | 0 | 24459 | 35243 | 0.23403 | 0.19842 | 24 | 0.27962 | 0.31377 | 0.5184 | 2.0121 | 2.4 | 0.4 | 0 | 779.0973
2018 | 10 | 27 | 20 | Y4-5 | Dormitory | 2012 | 1 | 0 | 0.5 | 0.8 | 0.8 | 1 | 0.1 | 0.000549 | 7.5 | 3 | 0.0292 | 0.0002745 | 6 | 2.4 | 0.0292 | 8.7 | 0 | 20 | 24.5 | 11.3 | 8.8 | 85 | 135 | 1.3 | 0 | 0 | 0 | 24459 | 35243 | 0.23403 | 0.19842 | 24 | 0.27962 | 0.31377 | 0.5184 | 2.0121 | 2.4 | 0.4 | 0 | 1264.5963
2018 | 10 | 27 | 21 | Y4-5 | Dormitory | 2012 | 1 | 0 | 1 | 0.8 | 0.8 | 1 | 0.1 | 0.000549 | 7.5 | 3 | 0.0292 | 0.000549 | 6 | 2.4 | 0.0292 | 7.7 | 0 | 20 | 24.5 | 12.3 | 9.3 | 82 | 158 | 1.6 | 0 | 0 | 0 | 24459 | 35243 | 0.23403 | 0.19842 | 24 | 0.27962 | 0.31377 | 0.5184 | 2.0121 | 2.4 | 0.4 | 0 | 1262.8941
2018 | 10 | 27 | 22 | Y4-5 | Dormitory | 2012 | 1 | 0 | 1 | 0.8 | 0.8 | 1 | 0.1 | 0.000549 | 7.5 | 3 | 0.0292 | 0.000549 | 6 | 2.4 | 0.0292 | 7.3 | 0 | 20 | 24.5 | 12.7 | 8.5 | 76 | 158 | 1.6 | 0 | 0 | 0 | 24459 | 35243 | 0.23403 | 0.19842 | 24 | 0.27962 | 0.31377 | 0.5184 | 2.0121 | 2.4 | 0.4 | 0 | 779.0611
2018 | 10 | 27 | 23 | Y4-5 | Dormitory | 2012 | 1 | 0 | 0.5 | 0.8 | 0.8 | 1 | 0 | 0.000549 | 7.5 | 3 | 0.0292 | 0.0002745 | 6 | 2.4 | 0.0292 | 7.2 | 0 | 20 | 24.5 | 12.8 | 8.4 | 75 | 158 | 1.8 | 0 | 0 | 0 | 24459 | 35243 | 0.23403 | 0.19842 | 24 | 0.27962 | 0.31377 | 0.5184 | 2.0121 | 2.4 | 0.4 | 0 | 99.0591
2018 | 10 | 27 | 0 | Y4-5 | Dormitory | 2012 | 1 | 0 | 0 | 0.2 | 0.2 | 1 | 0 | 0.000549 | 7.5 | 3 | 0.0292 | 0 | 1.5 | 0.6 | 0.0292 | 7.6 | 0 | 20 | 24.5 | 12.4 | 8.4 | 77 | 158 | 1.5 | 0 | 0 | 0 | 24459 | 35243 | 0.23403 | 0.19842 | 24 | 0.27962 | 0.31377 | 0.5184 | 2.0121 | 2.4 | 0.4 | 0 | 82.845
2018 | 10 | 28 | 1 | Y4-5 | Dormitory | 2012 | 1 | 0 | 0 | 0 | 0 | 1 | 0 | 0.000549 | 7.5 | 3 | 0.0292 | 0 | 0 | 0 | 0.0292 | 8.3 | 0 | 20 | 24.5 | 11.7 | 8.3 | 80 | 158 | 1.1 | 0 | 0 | 0 | 24459 | 35243 | 0.23403 | 0.19842 | 24 | 0.27962 | 0.31377 | 0.5184 | 2.0121 | 2.4 | 0.4 | 0 | 123.4578
2018 | 10 | 28 | 2 | Y4-5 | Dormitory | 2012 | 1 | 0 | 0 | 0 | 0 | 1 | 0 | 0.000549 | 7.5 | 3 | 0.0292 | 0 | 0 | 0 | 0.0292 | 9.2 | 0 | 20 | 24.5 | 10.8 | 7.8 | 82 | 158 | 1.1 | 0 | 0 | 0 | 24459 | 35243 | 0.23403 | 0.19842 | 24 | 0.27962 | 0.31377 | 0.5184 | 2.0121 | 2.4 | 0.4 | 0 | 185.9217
2018 | 10 | 28 | 3 | Y4-5 | Dormitory | 2012 | 1 | 0 | 0 | 0 | 0 | 1 | 0 | 0.000549 | 7.5 | 3 | 0.0292 | 0 | 0 | 0 | 0.0292 | 9.1 | 0 | 20 | 24.5 | 10.9 | 7.4 | 79 | 135 | 1.3 | 0 | 0 | 0 | 24459 | 35243 | 0.23403 | 0.19842 | 24 | 0.27962 | 0.31377 | 0.5184 | 2.0121 | 2.4 | 0.4 | 0 | 228.9477
2018 | 10 | 28 | 4 | Y4-5 | Dormitory | 2012 | 1 | 0 | 0 | 0 | 0 | 1 | 0 | 0.000549 | 7.5 | 3 | 0.0292 | 0 | 0 | 0 | 0.0292 | 10.2 | 0 | 20 | 24.5 | 9.8 | 7.9 | 88 | 135 | 1.2 | 0 | 0 | 0 | 24459 | 35243 | 0.23403 | 0.19842 | 24 | 0.27962 | 0.31377 | 0.5184 | 2.0121 | 2.4 | 0.4 | 0 | 286.1036
2018 | 10 | 28 | 5 | Y4-5 | Dormitory | 2012 | 1 | 0 | 0 | 0 | 0 | 1 | 0 | 0.000549 | 7.5 | 3 | 0.0292 | 0 | 0 | 0 | 0.0292 | 10.7 | 0 | 20 | 24.5 | 9.3 | 7.4 | 88 | 158 | 1.6 | 0 | 0 | 0 | 24459 | 35243 | 0.23403 | 0.19842 | 24 | 0.27962 | 0.31377 | 0.5184 | 2.0121 | 2.4 | 0.4 | 0 | 345.4333
2018 | 10 | 28 | 6 | Y4-5 | Dormitory | 2012 | 1 | 0 | 0 | 0 | 0 | 1 | 0 | 0.000549 | 7.5 | 3 | 0.0292 | 0 | 0 | 0 | 0.0292 | 9.9 | 0 | 20 | 24.5 | 10.1 | 8.5 | 90 | 113 | 1.5 | 4200 | 0 | 0 | 24459 | 35243 | 0.23403 | 0.19842 | 24 | 0.27962 | 0.31377 | 0.5184 | 2.0121 | 2.4 | 0.4 | 0 | 847.6495
2018 | 10 | 28 | 7 | Y4-5 | Dormitory | 2012 | 1 | 0 | 0.5 | 0.2 | 0.2 | 1 | 0 | 0.000549 | 7.5 | 3 | 0.0292 | 0.0002745 | 1.5 | 0.6 | 0.0292 | 6.9 | 0 | 20 | 24.5 | 13.1 | 8.7 | 75 | 90 | 1.8 | 15000 | 0 | 0 | 24459 | 35243 | 0.23403 | 0.19842 | 24 | 0.27962 | 0.31377 | 0.5184 | 2.0121 | 2.4 | 0.4 | 0 | 1197.005
2018 | 10 | 28 | 8 | Y4-5 | Dormitory | 2012 | 1 | 0 | 1 | 0.5 | 0.5 | 0.7 | 0 | 0.000549 | 7.5 | 3 | 0.0292 | 0.000549 | 3.75 | 1.5 | 0.02044 | 1.9 | 0 | 20 | 24.5 | 18.1 | 9.4 | 57 | 113 | 2.3 | 24600 | 0 | 0 | 24459 | 35243 | 0.23403 | 0.19842 | 24 | 0.27962 | 0.31377 | 0.5184 | 2.0121 | 2.4 | 0.4 | 106.1846 | 1151.5484
2018 | 10 | 28 | 9 | Y4-5 | Dormitory | 2012 | 1 | 0 | 1 | 0.5 | 0.5 | 0.3 | 0.1 | 0.000549 | 7.5 | 3 | 0.0292 | 0.000549 | 3.75 | 1.5 | 0.00876 | 0.2 | 0 | 20 | 24.5 | 20.2 | 7.2 | 43 | 113 | 2 | 31200 | 0 | 0 | 24459 | 35243 | 0.23403 | 0.19842 | 24 | 0.27962 | 0.31377 | 0.5184 | 2.0121 | 2.4 | 0.4 | 317.8005 | 1044.4816
2018 | 10 | 28 | 10 | Y4-5 | Dormitory | 2012 | 1 | 0 | 1 | 0.2 | 0.2 | 0.3 | 0.1 | 0.000549 | 7.5 | 3 | 0.0292 | 0.000549 | 1.5 | 0.6 | 0.00876 | 2.1 | 0 | 20 | 24.5 | 22.1 | 6.7 | 37 | 180 | 2.2 | 34800 | 0 | 0 | 24459 | 35243 | 0.23403 | 0.19842 | 24 | 0.27962 | 0.31377 | 0.5184 | 2.0121 | 2.4 | 0.4 | 397.5354 | 557.0279
2018 | 10 | 28 | 11 | Y4-5 | Dormitory | 2012 | 1 | 0 | 0.5 | 0.2 | 0.2 | 0.3 | 0.1 | 0.000549 | 7.5 | 3 | 0.0292 | 0.0002745 | 1.5 | 0.6 | 0.00876 | 2.4 | 0 | 20 | 24.5 | 22.4 | 6.1 | 35 | 225 | 2.2 | 36000 | 0 | 0 | 24459 | 35243 | 0.23403 | 0.19842 | 24 | 0.27962 | 0.31377 | 0.5184 | 2.0121 | 2.4 | 0.4 | 305.6901 | 0
2018 | 10 | 28 | 12 | Y4-5 | Dormitory | 2012 | 1 | 0 | 0 | 0 | 0 | 0.3 | 0.1 | 0.000549 | 7.5 | 3 | 0.0292 | 0 | 0 | 0 | 0.00876 | 3 | 0 | 20 | 24.5 | 23 | 6.7 | 35 | 225 | 2.1 | 33000 | 0 | 0 | 24459 | 35243 | 0.23403 | 0.19842 | 24 | 0.27962 | 0.31377 | 0.5184 | 2.0121 | 2.4 | 0.4 | 260.5336 | 0
2018 | 10 | 28 | 13 | Y4-5 | Dormitory | 2012 | 0.8 | 0 | 0 | 0 | 0 | 0.3 | 0 | 0.000549 | 7.5 | 3 | 0.0292 | 0 | 0 | 0 | 0.00876 | 2.6 | 0 | 20 | 24.5 | 22.6 | 7.9 | 39 | 248 | 1.7 | 25800 | 0 | 0 | 24459 | 35243 | 0.23403 | 0.19842 | 24 | 0.27962 | 0.31377 | 0.5184 | 2.0121 | 2.4 | 0.4 | 226.2687 | 0
2018 | 10 | 28 | 14 | Y4-5 | Dormitory | 2012 | 0.8 | 0 | 0 | 0 | 0 | 0.3 | 0 | 0.000549 | 7.5 | 3 | 0.0292 | 0 | 0 | 0 | 0.00876 | 1.5 | 0 | 20 | 24.5 | 21.5 | 8 | 42 | 225 | 1.1 | 6600 | 0 | 0 | 24459 | 35243 | 0.23403 | 0.19842 | 24 | 0.27962 | 0.31377 | 0.5184 | 2.0121 | 2.4 | 0.4 | 214.5979 | 0
2018 | 10 | 28 | 15 | Y4-5 | Dormitory | 2012 | 0.8 | 0 | 0 | 0 | 0 | 0.3 | 0 | 0.000549 | 7.5 | 3 | 0.0292 | 0 | 0 | 0 | 0.00876 | 1.2 | 0 | 20 | 24.5 | 18.8 | 10.1 | 57 | 225 | 0.8 | 1800 | 0 | 0 | 24459 | 35243 | 0.23403 | 0.19842 | 24 | 0.27962 | 0.31377 | 0.5184 | 2.0121 | 2.4 | 0.4 | 223.432 | 0
2018 | 10 | 28 | 16 | Y4-5 | Dormitory | 2012 | 0.8 | 0 | 0 | 0 | 0 | 0.3 | 0 | 0.000549 | 7.5 | 3 | 0.0292 | 0 | 0 | 0 | 0.00876 | 3.2 | 0 | 20 | 24.5 | 16.8 | 10.1 | 65 | 225 | 1.2 | 0 | 0 | 0 | 24459 | 35243 | 0.23403 | 0.19842 | 24 | 0.27962 | 0.31377 | 0.5184 | 2.0121 | 2.4 | 0.4 | 186.4737 | 14.6559
2018 | 10 | 28 | 17 | Y4-5 | Dormitory | 2012 | 1 | 0 | 0 | 0 | 0 | 0.3 | 0.1 | 0.000549 | 7.5 | 3 | 0.0292 | 0 | 0 | 0 | 0.00876 | 3.7 | 0 | 20 | 24.5 | 16.3 | 9.2 | 63 | 180 | 1.8 | 0 | 0 | 0 | 24459 | 35243 | 0.23403 | 0.19842 | 24 | 0.27962 | 0.31377 | 0.5184 | 2.0121 | 2.4 | 0.4 | 158.2515 | 0
2018 | 10 | 28 | 18 | Y4-5 | Dormitory | 2012 | 1 | 0 | 0 | 0 | 0 | 0.7 | 0.1 | 0.000549 | 7.5 | 3 | 0.0292 | 0 | 0 | 0 | 0.02044 | 5.5 | 0 | 20 | 24.5 | 14.5 | 9.5 | 72 | 158 | 1.2 | 0 | 0 | 0 | 24459 | 35243 | 0.23403 | 0.19842 | 24 | 0.27962 | 0.31377 | 0.5184 | 2.0121 | 2.4 | 0.4 | 68.2089 | 185.0277
2018 | 10 | 28 | 19 | Y4-5 | Dormitory | 2012 | 1 | 0 | 0 | 0.5 | 0.5 | 1 | 0.1 | 0.000549 | 7.5 | 3 | 0.0292 | 0 | 3.75 | 1.5 | 0.0292 | 7.1 | 0 | 20 | 24.5 | 12.9 | 9.9 | 82 | 158 | 1.5 | 0 | 0 | 0 | 24459 | 35243 | 0.23403 | 0.19842 | 24 | 0.27962 | 0.31377 | 0.5184 | 2.0121 | 2.4 | 0.4 | 0 | 779.0611
2018 | 10 | 28 | 20 | Y4-5 | Dormitory | 2012 | 1 | 0 | 0.5 | 0.8 | 0.8 | 1 | 0.1 | 0.000549 | 7.5 | 3 | 0.0292 | 0.0002745 | 6 | 2.4 | 0.0292 | 8.4 | 0 | 20 | 24.5 | 11.6 | 9.8 | 89 | 180 | 1.8 | 0 | 0 | 0 | 24459 | 35243 | 0.23403 | 0.19842 | 24 | 0.27962 | 0.31377 | 0.5184 | 2.0121 | 2.4 | 0.4 | 0 | 1262.0779
2018 | 10 | 28 | 21 | Y4-5 | Dormitory | 2012 | 1 | 0 | 1 | 0.8 | 0.8 | 1 | 0.1 | 0.000549 | 7.5 | 3 | 0.0292 | 0.000549 | 6 | 2.4 | 0.0292 | 8.7 | 0 | 20 | 24.5 | 11.3 | 9.4 | 88 | 158 | 1.2 | 0 | 0 | 0 | 24459 | 35243 | 0.23403 | 0.19842 | 24 | 0.27962 | 0.31377 | 0.5184 | 2.0121 | 2.4 | 0.4 | 0 | 1262.0779
2018 | 10 | 28 | 22 | Y4-5 | Dormitory | 2012 | 1 | 0 | 1 | 0.8 | 0.8 | 1 | 0.1 | 0.000549 | 7.5 | 3 | 0.0292 | 0.000549 | 6 | 2.4 | 0.0292 | 9.1 | 0 | 20 | 24.5 | 10.9 | 9 | 88 | 158 | 1.3 | 0 | 0 | 0 | 24459 | 35243 | 0.23403 | 0.19842 | 24 | 0.27962 | 0.31377 | 0.5184 | 2.0121 | 2.4 | 0.4 | 0 | 779.0611
2018 | 10 | 28 | 23 | Y4-5 | Dormitory | 2012 | 1 | 0 | 0.5 | 0.8 | 0.8 | 1 | 0 | 0.000549 | 7.5 | 3 | 0.0292 | 0.0002745 | 6 | 2.4 | 0.0292 | 9.6 | 0 | 20 | 24.5 | 10.4 | 9.3 | 93 | 225 | 1.2 | 0 | 0 | 0 | 24459 | 35243 | 0.23403 | 0.19842 | 24 | 0.27962 | 0.31377 | 0.5184 | 2.0121 | 2.4 | 0.4 | 0 | 117.5147
2018 | 10 | 28 | 0 | Y4-5 | Dormitory | 2012 | 1 | 0 | 0 | 0.2 | 0.2 | 1 | 0 | 0.000549 | 7.5 | 3 | 0.0292 | 0 | 1.5 | 0.6 | 0.0292 | 11 | 0 | 20 | 24.5 | 9 | 8.4 | 96 | 180 | 1 | 0 | 0 | 0 | 24459 | 35243 | 0.23403 | 0.19842 | 24 | 0.27962 | 0.31377 | 0.5184 | 2.0121 | 2.4 | 0.4 | 0 | 139.2597
2018 | 10 | 29 | 1 | Y4-5 | Dormitory | 2012 | 1 | 0 | 0 | 0 | 0 | 1 | 0 | 0.000549 | 7.5 | 3 | 0.0292 | 0 | 0 | 0 | 0.0292 | 11.5 | 0 | 20 | 24.5 | 8.5 | 8.3 | 99 | 180 | 1.6 | 0 | 0 | 0 | 24459 | 35243 | 0.23403 | 0.19842 | 24 | 0.27962 | 0.31377 | 0.5184 | 2.0121 | 2.4 | 0.4 | 0 | 211.5365
2018 | 10 | 29 | 2 | Y4-5 | Dormitory | 2012 | 1 | 0 | 0 | 0 | 0 | 1 | 0 | 0.000549 | 7.5 | 3 | 0.0292 | 0 | 0 | 0 | 0.0292 | 10.8 | 0 | 20 | 24.5 | 9.2 | 8.7 | 97 | 158 | 1.5 | 0 | 0 | 0 | 24459 | 35243 | 0.23403 | 0.19842 | 24 | 0.27962 | 0.31377 | 0.5184 | 2.0121 | 2.4 | 0.4 | 0 | 251.2642
2018 | 10 | 29 | 3 | Y4-5 | Dormitory | 2012 | 1 | 0 | 0 | 0 | 0 | 1 | 0 | 0.000549 | 7.5 | 3 | 0.0292 | 0 | 0 | 0 | 0.0292 | 10.3 | 0 | 20 | 24.5 | 9.7 | 8.8 | 94 | 158 | 1.3 | 0 | 0 | 0 | 24459 | 35243 | 0.23403 | 0.19842 | 24 | 0.27962 | 0.31377 | 0.5184 | 2.0121 | 2.4 | 0.4 | 0 | 264.6619
2018 | 10 | 29 | 4 | Y4-5 | Dormitory | 2012 | 1 | 0 | 0 | 0 | 0 | 1 | 0 | 0.000549 | 7.5 | 3 | 0.0292 | 0 | 0 | 0 | 0.0292 | 11 | 0 | 20 | 24.5 | 9 | 7.8 | 92 | 225 | 0.8 | 0 | 0 | 0 | 24459 | 35243 | 0.23403 | 0.19842 | 24 | 0.27962 | 0.31377 | 0.5184 | 2.0121 | 2.4 | 0.4 | 0 | 310.2793
2018 | 10 | 29 | 5 | Y4-5 | Dormitory | 2012 | 1 | 0 | 0 | 0 | 0 | 1 | 0 | 0.000549 | 7.5 | 3 | 0.0292 | 0 | 0 | 0 | 0.0292 | 12 | 0 | 20 | 24.5 | 8 | 7.9 | 99 | 158 | 1 | 0 | 0 | 0 | 24459 | 35243 | 0.23403 | 0.19842 | 24 | 0.27962 | 0.31377 | 0.5184 | 2.0121 | 2.4 | 0.4 | 0 | 382.3926
2018 | 10 | 29 | 6 | Y4-5 | Dormitory | 2012 | 1 | 0 | 0 | 0 | 0 | 1 | 0 | 0.000549 | 7.5 | 3 | 0.0292 | 0 | 0 | 0 | 0.0292 | 10.9 | 0 | 20 | 24.5 | 9.1 | 9.1 | 100 | 158 | 1.2 | 4200 | 0 | 0 | 24459 | 35243 | 0.23403 | 0.19842 | 24 | 0.27962 | 0.31377 | 0.5184 | 2.0121 | 2.4 | 0.4 | 0 | 887.9897
2018 | 10 | 29 | 7 | Y4-5 | Dormitory | 2012 | 1 | 0 | 0.5 | 0.2 | 0.2 | 1 | 0 | 0.000549 | 7.5 | 3 | 0.0292 | 0.0002745 | 1.5 | 0.6 | 0.0292 | 7.2 | 0 | 20 | 24.5 | 12.8 | 9.2 | 79 | 90 | 1.1 | 13800 | 0 | 0 | 24459 | 35243 | 0.23403 | 0.19842 | 24 | 0.27962 | 0.31377 | 0.5184 | 2.0121 | 2.4 | 0.4 | 0 | 1204.0746
2018 | 10 | 29 | 8 | Y4-5 | Dormitory | 2012 | 1 | 0 | 1 | 0.5 | 0.5 | 0.7 | 0 | 0.000549 | 7.5 | 3 | 0.0292 | 0.000549 | 3.75 | 1.5 | 0.02044 | 4.5 | 0 | 20 | 24.5 | 15.5 | 10.8 | 74 | 90 | 1.7 | 23400 | 0 | 0 | 24459 | 35243 | 0.23403 | 0.19842 | 24 | 0.27962 | 0.31377 | 0.5184 | 2.0121 | 2.4 | 0.4 | 88.7926 | 1152.2985
2018 | 10 | 29 | 9 | Y4-5 | Dormitory | 2012 | 1 | 0 | 1 | 0.5 | 0.5 | 0.3 | 0.1 | 0.000549 | 7.5 | 3 | 0.0292 | 0.000549 | 3.75 | 1.5 | 0.00876 | 0.4 | 0 | 20 | 24.5 | 20.4 | 11.3 | 56 | 135 | 1.6 | 31200 | 0 | 0 | 24459 | 35243 | 0.23403 | 0.19842 | 24 | 0.27962 | 0.31377 | 0.5184 | 2.0121 | 2.4 | 0.4 | 252.1947 | 1040.0476
2018 | 10 | 29 | 10 | Y4-5 | Dormitory | 2012 | 1 | 0 | 1 | 0.2 | 0.2 | 0.3 | 0.1 | 0.000549 | 7.5 | 3 | 0.0292 | 0.000549 | 1.5 | 0.6 | 0.00876 | 2.7 | 0 | 20 | 24.5 | 22.7 | 11.1 | 48 | 225 | 1.8 | 35400 | 0 | 0 | 24459 | 35243 | 0.23403 | 0.19842 | 24 | 0.27962 | 0.31377 | 0.5184 | 2.0121 | 2.4 | 0.4 | 279.5547 | 557.0279
2018 | 10 | 29 | 11 | Y4-5 | Dormitory | 2012 | 1 | 0 | 0.5 | 0.2 | 0.2 | 0.3 | 0.1 | 0.000549 | 7.5 | 3 | 0.0292 | 0.0002745 | 1.5 | 0.6 | 0.00876 | 3.2 | 0 | 20 | 24.5 | 23.2 | 10.6 | 45 | 225 | 1.5 | 35400 | 0 | 0 | 24459 | 35243 | 0.23403 | 0.19842 | 24 | 0.27962 | 0.31377 | 0.5184 | 2.0121 | 2.4 | 0.4 | 215.1379 | 0
2018 | 10 | 29 | 12 | Y4-5 | Dormitory | 2012 | 1 | 0 | 0 | 0 | 0 | 0.3 | 0.1 | 0.000549 | 7.5 | 3 | 0.0292 | 0 | 0 | 0 | 0.00876 | 3.6 | 0 | 20 | 24.5 | 23.6 | 10.6 | 44 | 248 | 1.3 | 32400 | 0 | 0 | 24459 | 35243 | 0.23403 | 0.19842 | 24 | 0.27962 | 0.31377 | 0.5184 | 2.0121 | 2.4 | 0.4 | 194.1632 | 0
2018 | 10 | 29 | 13 | Y4-5 | Dormitory | 2012 | 0.8 | 0 | 0 | 0 | 0 | 0.3 | 0 | 0.000549 | 7.5 | 3 | 0.0292 | 0 | 0 | 0 | 0.00876 | 3.2 | 0 | 20 | 24.5 | 23.2 | 12.5 | 51 | 203 | 1.5 | 25200 | 0 | 0 | 24459 | 35243 | 0.23403 | 0.19842 | 24 | 0.27962 | 0.31377 | 0.5184 | 2.0121 | 2.4 | 0.4 | 181.7674 | 0
2018 | 10 | 29 | 14 | Y4-5 | Dormitory | 2012 | 0.8 | 0 | 0 | 0 | 0 | 0.3 | 0 | 0.000549 | 7.5 | 3 | 0.0292 | 0 | 0 | 0 | 0.00876 | 1.3 | 0 | 20 | 24.5 | 21.3 | 12.1 | 56 | 203 | 0.9 | 6600 | 0 | 0 | 24459 | 35243 | 0.23403 | 0.19842 | 24 | 0.27962 | 0.31377 | 0.5184 | 2.0121 | 2.4 | 0.4 | 184.5184 | 0
2018 | 10 | 29 | 15 | Y4-5 | Dormitory | 2012 | 0.8 | 0 | 0 | 0 | 0 | 0.3 | 0 | 0.000549 | 7.5 | 3 | 0.0292 | 0 | 0 | 0 | 0.00876 | 1.3 | 0 | 20 | 24.5 | 18.7 | 12.2 | 66 | 248 | 1.8 | 1200 | 0 | 0 | 24459 | 35243 | 0.23403 | 0.19842 | 24 | 0.27962 | 0.31377 | 0.5184 | 2.0121 | 2.4 | 0.4 | 158.8148 | 0
2018 | 10 | 29 | 16 | Y4-5 | Dormitory | 2012 | 0.8 | 0 | 0 | 0 | 0 | 0.3 | 0 | 0.000549 | 7.5 | 3 | 0.0292 | 0 | 0 | 0 | 0.00876 | 1.5 | 0 | 20 | 24.5 | 18.5 | 11.3 | 63 | 270 | 1.7 | 0 | 0 | 0 | 24459 | 35243 | 0.23403 | 0.19842 | 24 | 0.27962 | 0.31377 | 0.5184 | 2.0121 | 2.4 | 0.4 | 97.1177 | 88.2279
2018 | 10 | 29 | 17 | Y4-5 | Dormitory | 2012 | 1 | 0 | 0 | 0 | 0 | 0.3 | 0.1 | 0.000549 | 7.5 | 3 | 0.0292 | 0 | 0 | 0 | 0.00876 | 3.4 | 0 | 20 | 24.5 | 16.6 | 11.9 | 74 | 180 | 1.3 | 0 | 0 | 0 | 24459 | 35243 | 0.23403 | 0.19842 | 24 | 0.27962 | 0.31377 | 0.5184 | 2.0121 | 2.4 | 0.4 | 59.5331 | 27.9958
2018 | 10 | 29 | 18 | Y4-5 | Dormitory | 2012 | 1 | 0 | 0 | 0 | 0 | 0.7 | 0.1 | 0.000549 | 7.5 | 3 | 0.0292 | 0 | 0 | 0 | 0.02044 | 6 | 0 | 20 | 24.5 | 14 | 12.4 | 90 | 180 | 1.6 | 0 | 0 | 0 | 24459 | 35243 | 0.23403 | 0.19842 | 24 | 0.27962 | 0.31377 | 0.5184 | 2.0121 | 2.4 | 0.4 | 8.917 | 185.0277
2018 | 10 | 29 | 19 | Y4-5 | Dormitory | 2012 | 1 | 0 | 0 | 0.5 | 0.5 | 1 | 0.1 | 0.000549 | 7.5 | 3 | 0.0292 | 0 | 3.75 | 1.5 | 0.0292 | 7.1 | 0 | 20 | 24.5 | 12.9 | 12.3 | 96 | 158 | 1.4 | 0 | 0 | 0 | 24459 | 35243 | 0.23403 | 0.19842 | 24 | 0.27962 | 0.31377 | 0.5184 | 2.0121 | 2.4 | 0.4 | 0 | 779.0611
2018 | 10 | 29 | 20 | Y4-5 | Dormitory | 2012 | 1 | 0 | 0.5 | 0.8 | 0.8 | 1 | 0.1 | 0.000549 | 7.5 | 3 | 0.0292 | 0.0002745 | 6 | 2.4 | 0.0292 | 8 | 0 | 20 | 24.5 | 12 | 11.7 | 98 | 135 | 1.2 | 0 | 0 | 0 | 24459 | 35243 | 0.23403 | 0.19842 | 24 | 0.27962 | 0.31377 | 0.5184 | 2.0121 | 2.4 | 0.4 | 0 | 1262.0779
2018 | 10 | 29 | 21 | Y4-5 | Dormitory | 2012 | 1 | 0 | 1 | 0.8 | 0.8 | 1 | 0.1 | 0.000549 | 7.5 | 3 | 0.0292 | 0.000549 | 6 | 2.4 | 0.0292 | 8.9 | 0 | 20 | 24.5 | 11.1 | 10.9 | 99 | 158 | 1.1 | 0 | 0 | 0 | 24459 | 35243 | 0.23403 | 0.19842 | 24 | 0.27962 | 0.31377 | 0.5184 | 2.0121 | 2.4 | 0.4 | 0 | 1262.0779
2018 | 10 | 29 | 22 | Y4-5 | Dormitory | 2012 | 1 | 0 | 1 | 0.8 | 0.8 | 1 | 0.1 | 0.000549 | 7.5 | 3 | 0.0292 | 0.000549 | 6 | 2.4 | 0.0292 | 9.5 | 0 | 20 | 24.5 | 10.5 | 10.5 | 100 | 158 | 1.2 | 0 | 0 | 0 | 24459 | 35243 | 0.23403 | 0.19842 | 24 | 0.27962 | 0.31377 | 0.5184 | 2.0121 | 2.4 | 0.4 | 0 | 779.329
2018 | 10 | 29 | 23 | Y4-5 | Dormitory | 2012 | 1 | 0 | 0.5 | 0.8 | 0.8 | 1 | 0 | 0.000549 | 7.5 | 3 | 0.0292 | 0.0002745 | 6 | 2.4 | 0.0292 | 10.2 | 0 | 20 | 24.5 | 9.8 | 9.8 | 100 | 135 | 0.9 | 0 | 0 | 0 | 24459 | 35243 | 0.23403 | 0.19842 | 24 | 0.27962 | 0.31377 | 0.5184 | 2.0121 | 2.4 | 0.4 | 0 | 155.3345
2018 | 10 | 29 | 0 | Y4-5 | Dormitory | 2012 | 1 | 0 | 0 | 0.2 | 0.2 | 1 | 0 | 0.000549 | 7.5 | 3 | 0.0292 | 0 | 1.5 | 0.6 | 0.0292 | 11 | 0 | 20 | 24.5 | 9 | 9 | 100 | 158 | 1.2 | 0 | 0 | 0 | 24459 | 35243 | 0.23403 | 0.19842 | 24 | 0.27962 | 0.31377 | 0.5184 | 2.0121 | 2.4 | 0.4 | 0 | 197.9736
2018 | 10 | 30 | 1 | Y4-5 | Dormitory | 2012 | 1 | 0 | 0 | 0 | 0 | 1 | 0 | 0.000549 | 7.5 | 3 | 0.0292 | 0 | 0 | 0 | 0.0292 | 11 | 0 | 20 | 24.5 | 9 | 9 | 100 | 158 | 0.9 | 0 | 0 | 0 | 24459 | 35243 | 0.23403 | 0.19842 | 24 | 0.27962 | 0.31377 | 0.5184 | 2.0121 | 2.4 | 0.4 | 0 | 263.2721
2018 | 10 | 30 | 2 | Y4-5 | Dormitory | 2012 | 1 | 0 | 0 | 0 | 0 | 1 | 0 | 0.000549 | 7.5 | 3 | 0.0292 | 0 | 0 | 0 | 0.0292 | 11.4 | 0 | 20 | 24.5 | 8.6 | 8.6 | 100 | 158 | 1.1 | 0 | 0 | 0 | 24459 | 35243 | 0.23403 | 0.19842 | 24 | 0.27962 | 0.31377 | 0.5184 | 2.0121 | 2.4 | 0.4 | 0 | 316.2182
2018 | 10 | 30 | 3 | Y4-5 | Dormitory | 2012 | 1 | 0 | 0 | 0 | 0 | 1 | 0 | 0.000549 | 7.5 | 3 | 0.0292 | 0 | 0 | 0 | 0.0292 | 11.6 | 0 | 20 | 24.5 | 8.4 | 8.4 | 100 | 135 | 1.1 | 0 | 0 | 0 | 24459 | 35243 | 0.23403 | 0.19842 | 24 | 0.27962 | 0.31377 | 0.5184 | 2.0121 | 2.4 | 0.4 | 0 | 365.4379
2018 | 10 | 30 | 4 | Y4-5 | Dormitory | 2012 | 1 | 0 | 0 | 0 | 0 | 1 | 0 | 0.000549 | 7.5 | 3 | 0.0292 | 0 | 0 | 0 | 0.0292 | 11.9 | 0 | 20 | 24.5 | 8.1 | 8.1 | 100 | 158 | 1.2 | 0 | 0 | 0 | 24459 | 35243 | 0.23403 | 0.19842 | 24 | 0.27962 | 0.31377 | 0.5184 | 2.0121 | 2.4 | 0.4 | 0 | 409.1963
2018 | 10 | 30 | 5 | Y4-5 | Dormitory | 2012 | 1 | 0 | 0 | 0 | 0 | 1 | 0 | 0.000549 | 7.5 | 3 | 0.0292 | 0 | 0 | 0 | 0.0292 | 12.1 | 0 | 20 | 24.5 | 7.9 | 7.9 | 100 | 158 | 1.2 | 0 | 0 | 0 | 24459 | 35243 | 0.23403 | 0.19842 | 24 | 0.27962 | 0.31377 | 0.5184 | 2.0121 | 2.4 | 0.4 | 0 | 445.2673
2018 | 10 | 30 | 6 | Y4-5 | Dormitory | 2012 | 1 | 0 | 0 | 0 | 0 | 1 | 0 | 0.000549 | 7.5 | 3 | 0.0292 | 0 | 0 | 0 | 0.0292 | 12.1 | 0 | 20 | 24.5 | 7.9 | 7.9 | 100 | 158 | 1.7 | 3000 | 0 | 0 | 24459 | 35243 | 0.23403 | 0.19842 | 24 | 0.27962 | 0.31377 | 0.5184 | 2.0121 | 2.4 | 0.4 | 0 | 964.8007
2018 | 10 | 30 | 7 | Y4-5 | Dormitory | 2012 | 1 | 0 | 0.5 | 0.2 | 0.2 | 1 | 0 | 0.000549 | 7.5 | 3 | 0.0292 | 0.0002745 | 1.5 | 0.6 | 0.0292 | 9.4 | 0 | 20 | 24.5 | 10.6 | 10.4 | 99 | 135 | 1.8 | 13200 | 0 | 0 | 24459 | 35243 | 0.23403 | 0.19842 | 24 | 0.27962 | 0.31377 | 0.5184 | 2.0121 | 2.4 | 0.4 | 0 | 1286.6778
2018 | 10 | 30 | 8 | Y4-5 | Dormitory | 2012 | 1 | 0 | 1 | 0.5 | 0.5 | 0.7 | 0 | 0.000549 | 7.5 | 3 | 0.0292 | 0.000549 | 3.75 | 1.5 | 0.02044 | 6.4 | 0 | 20 | 24.5 | 13.6 | 11.5 | 87 | 113 | 1.5 | 22800 | 0 | 0 | 24459 | 35243 | 0.23403 | 0.19842 | 24 | 0.27962 | 0.31377 | 0.5184 | 2.0121 | 2.4 | 0.4 | 95.9354 | 1166.2326
2018 | 10 | 30 | 9 | Y4-5 | Dormitory | 2012 | 1 | 0 | 1 | 0.5 | 0.5 | 0.3 | 0.1 | 0.000549 | 7.5 | 3 | 0.0292 | 0.000549 | 3.75 | 1.5 | 0.00876 | 2.3 | 0 | 20 | 24.5 | 17.7 | 12.6 | 72 | 90 | 1.6 | 29400 | 0 | 0 | 24459 | 35243 | 0.23403 | 0.19842 | 24 | 0.27962 | 0.31377 | 0.5184 | 2.0121 | 2.4 | 0.4 | 321.7751 | 1045.6418
2018 | 10 | 30 | 10 | Y4-5 | Dormitory | 2012 | 1 | 0 | 1 | 0.2 | 0.2 | 0.3 | 0.1 | 0.000549 | 7.5 | 3 | 0.0292 | 0.000549 | 1.5 | 0.6 | 0.00876 | 3.4 | 0 | 20 | 24.5 | 23.4 | 14.9 | 59 | 0 | 1.3 | 30600 | 0 | 0 | 24459 | 35243 | 0.23403 | 0.19842 | 24 | 0.27962 | 0.31377 | 0.5184 | 2.0121 | 2.4 | 0.4 | 354.6967 | 563.2097
2018 | 10 | 30 | 11 | Y4-5 | Dormitory | 2012 | 1 | 0 | 0.5 | 0.2 | 0.2 | 0.3 | 0.1 | 0.000549 | 7.5 | 3 | 0.0292 | 0.0002745 | 1.5 | 0.6 | 0.00876 | 4.3 | 0 | 20 | 24.5 | 24.3 | 8.3 | 36 | 270 | 1.4 | 31800 | 0 | 0 | 24459 | 35243 | 0.23403 | 0.19842 | 24 | 0.27962 | 0.31377 | 0.5184 | 2.0121 | 2.4 | 0.4 | 249.5161 | 0
2018 | 10 | 30 | 12 | Y4-5 | Dormitory | 2012 | 1 | 0 | 0 | 0 | 0 | 0.3 | 0.1 | 0.000549 | 7.5 | 3 | 0.0292 | 0 | 0 | 0 | 0.00876 | 4.7 | 0 | 20 | 24.5 | 24.7 | 8.6 | 36 | 225 | 1.3 | 25800 | 0 | 0 | 24459 | 35243 | 0.23403 | 0.19842 | 24 | 0.27962 | 0.31377 | 0.5184 | 2.0121 | 2.4 | 0.4 | 232.6643 | 0
2018 | 10 | 30 | 13 | Y4-5 | Dormitory | 2012 | 0.8 | 0 | 0 | 0 | 0 | 0.3 | 0 | 0.000549 | 7.5 | 3 | 0.0292 | 0 | 0 | 0 | 0.00876 | 4.9 | 0 | 20 | 24.5 | 24.9 | 11.1 | 42 | 248 | 1 | 21600 | 0 | 0 | 24459 | 35243 | 0.23403 | 0.19842 | 24 | 0.27962 | 0.31377 | 0.5184 | 2.0121 | 2.4 | 0.4 | 236.4864 | 0
2018 | 10 | 30 | 14 | Y4-5 | Dormitory | 2012 | 0.8 | 0 | 0 | 0 | 0 | 0.3 | 0 | 0.000549 | 7.5 | 3 | 0.0292 | 0 | 0 | 0 | 0.00876 | 1.9 | 0 | 20 | 24.5 | 21.9 | 9.1 | 44 | 68 | 1.1 | 7200 | 0 | 0 | 24459 | 35243 | 0.23403 | 0.19842 | 24 | 0.27962 | 0.31377 | 0.5184 | 2.0121 | 2.4 | 0.4 | 225.893 | 0
2018 | 10 | 30 | 15 | Y4-5 | Dormitory | 2012 | 0.8 | 0 | 0 | 0 | 0 | 0.3 | 0 | 0.000549 | 7.5 | 3 | 0.0292 | 0 | 0 | 0 | 0.00876 | 0.6 | 0 | 20 | 24.5 | 20.6 | 10.6 | 53 | 113 | 0.8 | 4200 | 0 | 0 | 24459 | 35243 | 0.23403 | 0.19842 | 24 | 0.27962 | 0.31377 | 0.5184 | 2.0121 | 2.4 | 0.4 | 203.2719 | 0
2018 | 10 | 30 | 16 | Y4-5 | Dormitory | 2012 | 0.8 | 0 | 0 | 0 | 0 | 0.3 | 0 | 0.000549 | 7.5 | 3 | 0.0292 | 0 | 0 | 0 | 0.00876 | 1.4 | 0 | 20 | 24.5 | 18.6 | 10.9 | 61 | 158 | 1.2 | 0 | 0 | 0 | 24459 | 35243 | 0.23403 | 0.19842 | 24 | 0.27962 | 0.31377 | 0.5184 | 2.0121 | 2.4 | 0.4 | 158.6785 | 55.0654
2018 | 10 | 30 | 17 | Y4-5 | Dormitory | 2012 | 1 | 0 | 0 | 0 | 0 | 0.3 | 0.1 | 0.000549 | 7.5 | 3 | 0.0292 | 0 | 0 | 0 | 0.00876 | 3.4 | 0 | 20 | 24.5 | 16.6 | 10.6 | 68 | 158 | 1 | 0 | 0 | 0 | 24459 | 35243 | 0.23403 | 0.19842 | 24 | 0.27962 | 0.31377 | 0.5184 | 2.0121 | 2.4 | 0.4 | 132.1342 | 33.0846
2018 | 10 | 30 | 18 | Y4-5 | Dormitory | 2012 | 1 | 0 | 0 | 0 | 0 | 0.7 | 0.1 | 0.000549 | 7.5 | 3 | 0.0292 | 0 | 0 | 0 | 0.02044 | 4.5 | 0 | 20 | 24.5 | 15.5 | 11.3 | 76 | 158 | 1.4 | 0 | 0 | 0 | 24459 | 35243 | 0.23403 | 0.19842 | 24 | 0.27962 | 0.31377 | 0.5184 | 2.0121 | 2.4 | 0.4 | 18.8981 | 185.0277
2018 | 10 | 30 | 19 | Y4-5 | Dormitory | 2012 | 1 | 0 | 0 | 0.5 | 0.5 | 1 | 0.1 | 0.000549 | 7.5 | 3 | 0.0292 | 0 | 3.75 | 1.5 | 0.0292 | 5.3 | 0 | 20 | 24.5 | 14.7 | 12.5 | 87 | 158 | 1.7 | 0 | 0 | 0 | 24459 | 35243 | 0.23403 | 0.19842 | 24 | 0.27962 | 0.31377 | 0.5184 | 2.0121 | 2.4 | 0.4 | 0 | 779.0611
2018 | 10 | 30 | 20 | Y4-5 | Dormitory | 2012 | 1 | 0 | 0.5 | 0.8 | 0.8 | 1 | 0.1 | 0.000549 | 7.5 | 3 | 0.0292 | 0.0002745 | 6 | 2.4 | 0.0292 | 6.3 | 0 | 20 | 24.5 | 13.7 | 12.4 | 92 | 158 | 1 | 0 | 0 | 0 | 24459 | 35243 | 0.23403 | 0.19842 | 24 | 0.27962 | 0.31377 | 0.5184 | 2.0121 | 2.4 | 0.4 | 0 | 1262.0779
2018 | 10 | 30 | 21 | Y4-5 | Dormitory | 2012 | 1 | 0 | 1 | 0.8 | 0.8 | 1 | 0.1 | 0.000549 | 7.5 | 3 | 0.0292 | 0.000549 | 6 | 2.4 | 0.0292 | 7 | 0 | 20 | 24.5 | 13 | 11.7 | 92 | 180 | 0.9 | 0 | 0 | 0 | 24459 | 35243 | 0.23403 | 0.19842 | 24 | 0.27962 | 0.31377 | 0.5184 | 2.0121 | 2.4 | 0.4 | 0 | 1262.0779
2018 | 10 | 30 | 22 | Y4-5 | Dormitory | 2012 | 1 | 0 | 1 | 0.8 | 0.8 | 1 | 0.1 | 0.000549 | 7.5 | 3 | 0.0292 | 0.000549 | 6 | 2.4 | 0.0292 | 8.3 | 0 | 20 | 24.5 | 11.7 | 11.1 | 96 | 180 | 1.4 | 0 | 0 | 0 | 24459 | 35243 | 0.23403 | 0.19842 | 24 | 0.27962 | 0.31377 | 0.5184 | 2.0121 | 2.4 | 0.4 | 0 | 779.0611
2018 | 10 | 30 | 23 | Y4-5 | Dormitory | 2012 | 1 | 0 | 0.5 | 0.8 | 0.8 | 1 | 0 | 0.000549 | 7.5 | 3 | 0.0292 | 0.0002745 | 6 | 2.4 | 0.0292 | 8.8 | 0 | 20 | 24.5 | 11.2 | 11 | 99 | 158 | 1.9 | 0 | 0 | 0 | 24459 | 35243 | 0.23403 | 0.19842 | 24 | 0.27962 | 0.31377 | 0.5184 | 2.0121 | 2.4 | 0.4 | 0 | 86.9752
2018 | 10 | 30 | 0 | Y4-5 | Dormitory | 2012 | 1 | 0 | 0 | 0.2 | 0.2 | 1 | 0 | 0.000549 | 7.5 | 3 | 0.0292 | 0 | 1.5 | 0.6 | 0.0292 | 9.1 | 0 | 20 | 24.5 | 10.9 | 10.7 | 99 | 158 | 2.6 | 0 | 0 | 0 | 24459 | 35243 | 0.23403 | 0.19842 | 24 | 0.27962 | 0.31377 | 0.5184 | 2.0121 | 2.4 | 0.4 | 0 | 67.3328
2018 | 10 | 31 | 1 | Y4-5 | Dormitory | 2012 | 1 | 0 | 0 | 0 | 0 | 1 | 0 | 0.000549 | 7.5 | 3 | 0.0292 | 0 | 0 | 0 | 0.0292 | 8.8 | 0 | 20 | 24.5 | 11.2 | 10.4 | 95 | 180 | 1.6 | 0 | 0 | 0 | 24459 | 35243 | 0.23403 | 0.19842 | 24 | 0.27962 | 0.31377 | 0.5184 | 2.0121 | 2.4 | 0.4 | 0 | 95.6608
2018 | 10 | 31 | 2 | Y4-5 | Dormitory | 2012 | 1 | 0 | 0 | 0 | 0 | 1 | 0 | 0.000549 | 7.5 | 3 | 0.0292 | 0 | 0 | 0 | 0.0292 | 9.4 | 0 | 20 | 24.5 | 10.6 | 10 | 96 | 180 | 1.5 | 0 | 0 | 0 | 24459 | 35243 | 0.23403 | 0.19842 | 24 | 0.27962 | 0.31377 | 0.5184 | 2.0121 | 2.4 | 0.4 | 0 | 150.1138
2018 | 10 | 31 | 3 | Y4-5 | Dormitory | 2012 | 1 | 0 | 0 | 0 | 0 | 1 | 0 | 0.000549 | 7.5 | 3 | 0.0292 | 0 | 0 | 0 | 0.0292 | 8.4 | 0 | 20 | 24.5 | 11.6 | 10.5 | 93 | 180 | 1.5 | 0 | 0 | 0 | 24459 | 35243 | 0.23403 | 0.19842 | 24 | 0.27962 | 0.31377 | 0.5184 | 2.0121 | 2.4 | 0.4 | 0 | 172.6002
2018 | 10 | 31 | 4 | Y4-5 | Dormitory | 2012 | 1 | 0 | 0 | 0 | 0 | 1 | 0 | 0.000549 | 7.5 | 3 | 0.0292 | 0 | 0 | 0 | 0.0292 | 8.9 | 0 | 20 | 24.5 | 11.1 | 10.3 | 95 | 158 | 1.8 | 0 | 0 | 0 | 24459 | 35243 | 0.23403 | 0.19842 | 24 | 0.27962 | 0.31377 | 0.5184 | 2.0121 | 2.4 | 0.4 | 0 | 203.3036
2018 | 10 | 31 | 5 | Y4-5 | Dormitory | 2012 | 1 | 0 | 0 | 0 | 0 | 1 | 0 | 0.000549 | 7.5 | 3 | 0.0292 | 0 | 0 | 0 | 0.0292 | 8.5 | 0 | 20 | 24.5 | 11.5 | 10.7 | 95 | 180 | 2.3 | 0 | 0 | 0 | 24459 | 35243 | 0.23403 | 0.19842 | 24 | 0.27962 | 0.31377 | 0.5184 | 2.0121 | 2.4 | 0.4 | 0 | 227.892
2018 | 10 | 31 | 6 | Y4-5 | Dormitory | 2012 | 1 | 0 | 0 | 0 | 0 | 1 | 0 | 0.000549 | 7.5 | 3 | 0.0292 | 0 | 0 | 0 | 0.0292 | 8.3 | 0 | 20 | 24.5 | 11.7 | 10.8 | 94 | 158 | 2 | 1800 | 0 | 0 | 24459 | 35243 | 0.23403 | 0.19842 | 24 | 0.27962 | 0.31377 | 0.5184 | 2.0121 | 2.4 | 0.4 | 0 | 237.2962
2018 | 10 | 31 | 7 | Y4-5 | Dormitory | 2012 | 1 | 0 | 0.5 | 0.2 | 0.2 | 1 | 0 | 0.000549 | 7.5 | 3 | 0.0292 | 0.0002745 | 1.5 | 0.6 | 0.0292 | 6.6 | 0 | 20 | 24.5 | 13.4 | 11.6 | 89 | 135 | 1.7 | 10800 | 0 | 0 | 24459 | 35243 | 0.23403 | 0.19842 | 24 | 0.27962 | 0.31377 | 0.5184 | 2.0121 | 2.4 | 0.4 | 0 | 697.4954
2018 | 10 | 31 | 8 | Y4-5 | Dormitory | 2012 | 1 | 0 | 1 | 0.5 | 0.5 | 0.7 | 0 | 0.000549 | 7.5 | 3 | 0.0292 | 0.000549 | 3.75 | 1.5 | 0.02044 | 3.8 | 0 | 20 | 24.5 | 16.2 | 12.9 | 81 | 90 | 1.5 | 19200 | 0 | 0 | 24459 | 35243 | 0.23403 | 0.19842 | 24 | 0.27962 | 0.31377 | 0.5184 | 2.0121 | 2.4 | 0.4 | 123.6372 | 1152.166
2018 | 10 | 31 | 9 | Y4-5 | Dormitory | 2012 | 1 | 0 | 1 | 0.5 | 0.5 | 0.3 | 0.1 | 0.000549 | 7.5 | 3 | 0.0292 | 0.000549 | 3.75 | 1.5 | 0.00876 | 0.1 | 0 | 20 | 24.5 | 20.1 | 14 | 68 | 90 | 1.6 | 29400 | 0 | 0 | 24459 | 35243 | 0.23403 | 0.19842 | 24 | 0.27962 | 0.31377 | 0.5184 | 2.0121 | 2.4 | 0.4 | 404.5848 | 1223.4376
2018 | 10 | 31 | 10 | Y4-5 | Dormitory | 2012 | 1 | 0 | 1 | 0.2 | 0.2 | 0.3 | 0.1 | 0.000549 | 7.5 | 3 | 0.0292 | 0.000549 | 1.5 | 0.6 | 0.00876 | 4.8 | 0 | 20 | 24.5 | 24.8 | 13 | 48 | 270 | 1.2 | 28200 | 0 | 0 | 24459 | 35243 | 0.23403 | 0.19842 | 24 | 0.27962 | 0.31377 | 0.5184 | 2.0121 | 2.4 | 0.4 | 433.9342 | 1040.0446
2018 | 10 | 31 | 11 | Y4-5 | Dormitory | 2012 | 1 | 0 | 0.5 | 0.2 | 0.2 | 0.3 | 0.1 | 0.000549 | 7.5 | 3 | 0.0292 | 0.0002745 | 1.5 | 0.6 | 0.00876 | 4.2 | 0 | 20 | 24.5 | 24.2 | 11.5 | 45 | 225 | 1.4 | 24000 | 0 | 0 | 24459 | 35243 | 0.23403 | 0.19842 | 24 | 0.27962 | 0.31377 | 0.5184 | 2.0121 | 2.4 | 0.4 | 323.1199 | 557.0279
2018 | 10 | 31 | 12 | Y4-5 | Dormitory | 2012 | 1 | 0 | 0 | 0 | 0 | 0.3 | 0.1 | 0.000549 | 7.5 | 3 | 0.0292 | 0 | 0 | 0 | 0.00876 | 4 | 0 | 20 | 24.5 | 24 | 9.5 | 40 | 225 | 1.4 | 21600 | 0 | 0 | 24459 | 35243 | 0.23403 | 0.19842 | 24 | 0.27962 | 0.31377 | 0.5184 | 2.0121 | 2.4 | 0.4 | 306.0516 | 0
2018 | 10 | 31 | 13 | Y4-5 | Dormitory | 2012 | 0.8 | 0 | 0 | 0 | 0 | 0.3 | 0 | 0.000549 | 7.5 | 3 | 0.0292 | 0 | 0 | 0 | 0.00876 | 3.7 | 0 | 20 | 24.5 | 23.7 | 10.4 | 43 | 248 | 1.4 | 16200 | 0 | 0 | 24459 | 35243 | 0.23403 | 0.19842 | 24 | 0.27962 | 0.31377 | 0.5184 | 2.0121 | 2.4 | 0.4 | 299.6142 | 0
2018 | 10 | 31 | 14 | Y4-5 | Dormitory | 2012 | 0.8 | 0 | 0 | 0 | 0 | 0.3 | 0 | 0.000549 | 7.5 | 3 | 0.0292 | 0 | 0 | 0 | 0.00876 | 1.4 | 0 | 20 | 24.5 | 21.4 | 8.6 | 44 | 225 | 1.5 | 5400 | 0 | 0 | 24459 | 35243 | 0.23403 | 0.19842 | 24 | 0.27962 | 0.31377 | 0.5184 | 2.0121 | 2.4 | 0.4 | 286.5865 | 0
2018 | 10 | 31 | 15 | Y4-5 | Dormitory | 2012 | 0.8 | 0 | 0 | 0 | 0 | 0.3 | 0 | 0.000549 | 7.5 | 3 | 0.0292 | 0 | 0 | 0 | 0.00876 | 0.1 | 0 | 20 | 24.5 | 19.9 | 9.7 | 52 | 158 | 1.2 | 3000 | 0 | 0 | 24459 | 35243 | 0.23403 | 0.19842 | 24 | 0.27962 | 0.31377 | 0.5184 | 2.0121 | 2.4 | 0.4 | 270.9969 | 0
2018 | 10 | 31 | 16 | Y4-5 | Dormitory | 2012 | 0.8 | 0 | 0 | 0 | 0 | 0.3 | 0 | 0.000549 | 7.5 | 3 | 0.0292 | 0 | 0 | 0 | 0.00876 | 1.8 | 0 | 20 | 24.5 | 18.2 | 9.7 | 58 | 158 | 0.7 | 0 | 0 | 0 | 24459 | 35243 | 0.23403 | 0.19842 | 24 | 0.27962 | 0.31377 | 0.5184 | 2.0121 | 2.4 | 0.4 | 203.8093 | 0
2018 | 10 | 31 | 17 | Y4-5 | Dormitory | 2012 | 1 | 0 | 0 | 0 | 0 | 0.3 | 0.1 | 0.000549 | 7.5 | 3 | 0.0292 | 0 | 0 | 0 | 0.00876 | 4.2 | 0 | 20 | 24.5 | 15.8 | 11.5 | 76 | 180 | 0.9 | 0 | 0 | 0 | 24459 | 35243 | 0.23403 | 0.19842 | 24 | 0.27962 | 0.31377 | 0.5184 | 2.0121 | 2.4 | 0.4 | 150.9546 | 0
2018 | 10 | 31 | 18 | Y4-5 | Dormitory | 2012 | 1 | 0 | 0 | 0 | 0 | 0.7 | 0.1 | 0.000549 | 7.5 | 3 | 0.0292 | 0 | 0 | 0 | 0.02044 | 5.1 | 0 | 20 | 24.5 | 14.9 | 10.1 | 73 | 293 | 0.9 | 0 | 0 | 0 | 24459 | 35243 | 0.23403 | 0.19842 | 24 | 0.27962 | 0.31377 | 0.5184 | 2.0121 | 2.4 | 0.4 | 21.704 | 0
2018 | 10 | 31 | 19 | Y4-5 | Dormitory | 2012 | 1 | 0 | 0 | 0.5 | 0.5 | 1 | 0.1 | 0.000549 | 7.5 | 3 | 0.0292 | 0 | 3.75 | 1.5 | 0.0292 | 6.3 | 0 | 20 | 24.5 | 13.7 | 11.2 | 85 | 293 | 0.7 | 0 | 0 | 0 | 24459 | 35243 | 0.23403 | 0.19842 | 24 | 0.27962 | 0.31377 | 0.5184 | 2.0121 | 2.4 | 0.4 | 0 | 185.0277
2018 | 10 | 31 | 20 | Y4-5 | Dormitory | 2012 | 1 | 0 | 0.5 | 0.8 | 0.8 | 1 | 0.1 | 0.000549 | 7.5 | 3 | 0.0292 | 0.0002745 | 6 | 2.4 | 0.0292 | 7.6 | 0 | 20 | 24.5 | 12.4 | 10.8 | 90 | 293 | 0.9 | 0 | 0 | 0 | 24459 | 35243 | 0.23403 | 0.19842 | 24 | 0.27962 | 0.31377 | 0.5184 | 2.0121 | 2.4 | 0.4 | 0 | 779.0611
2018 | 10 | 31 | 21 | Y4-5 | Dormitory | 2012 | 1 | 0 | 1 | 0.8 | 0.8 | 1 | 0.1 | 0.000549 | 7.5 | 3 | 0.0292 | 0.000549 | 6 | 2.4 | 0.0292 | 8.3 | 0 | 20 | 24.5 | 11.7 | 10.4 | 92 | 203 | 0.9 | 0 | 0 | 0 | 24459 | 35243 | 0.23403 | 0.19842 | 24 | 0.27962 | 0.31377 | 0.5184 | 2.0121 | 2.4 | 0.4 | 0 | 1262.0779
2018 | 10 | 31 | 22 | Y4-5 | Dormitory | 2012 | 1 | 0 | 1 | 0.8 | 0.8 | 1 | 0.1 | 0.000549 | 7.5 | 3 | 0.0292 | 0.000549 | 6 | 2.4 | 0.0292 | 8.3 | 0 | 20 | 24.5 | 11.7 | 10.4 | 92 | 158 | 1.3 | 0 | 0 | 0 | 24459 | 35243 | 0.23403 | 0.19842 | 24 | 0.27962 | 0.31377 | 0.5184 | 2.0121 | 2.4 | 0.4 | 0 | 1262.0779
2018 | 10 | 31 | 23 | Y4-5 | Dormitory | 2012 | 1 | 0 | 0.5 | 0.8 | 0.8 | 1 | 0 | 0.000549 | 7.5 | 3 | 0.0292 | 0.0002745 | 6 | 2.4 | 0.0292 | 8.6 | 0 | 20 | 24.5 | 11.4 | 11.1 | 98 | 158 | 1.1 | 0 | 0 | 0 | 24459 | 35243 | 0.23403 | 0.19842 | 24 | 0.27962 | 0.31377 | 0.5184 | 2.0121 | 2.4 | 0.4 | 0 | 779.0611
2018 | 10 | 31 | 0 | Y4-5 | Dormitory | 2012 | 1 | 0 | 0 | 0.2 | 0.2 | 1 | 0 | 0.000549 | 7.5 | 3 | 0.0292 | 0 | 1.5 | 0.6 | 0.0292 | 9.2 | 0 | 20 | 24.5 | 10.8 | 10.8 | 100 | 203 | 0.7 | 0 | 0 | 0 | 24459 | 35243 | 0.23403 | 0.19842 | 24 | 0.27962 | 0.31377 | 0.5184 | 2.0121 | 2.4 | 0.4 | 0 | 90.3585
2018 | 11 | 1 | 1 | Y4-5 | Dormitory | 2012 | 1 | 0 | 0 | 0 | 0 | 1 | 0 | 0.000549 | 7.5 | 3 | 0.0292 | 0 | 0 | 0 | 0.0292 | 10.1 | 0 | 20 | 24.5 | 9.9 | 9.9 | 100 | 158 | 0.8 | 0 | 0 | 0 | 24459 | 35243 | 0.23403 | 0.19842 | 24 | 0.27962 | 0.31377 | 0.5184 | 2.0121 | 2.4 | 0.4 | 0 | 77.3688
2018 | 11 | 1 | 2 | Y4-5 | Dormitory | 2012 | 1 | 0 | 0 | 0 | 0 | 1 | 0 | 0.000549 | 7.5 | 3 | 0.0292 | 0 | 0 | 0 | 0.0292 | 10.5 | 0 | 20 | 24.5 | 9.5 | 9.5 | 100 | 270 | 0.6 | 0 | 0 | 0 | 24459 | 35243 | 0.23403 | 0.19842 | 24 | 0.27962 | 0.31377 | 0.5184 | 2.0121 | 2.4 | 0.4 | 0 | 129.7854
2018 | 11 | 1 | 3 | Y4-5 | Dormitory | 2012 | 1 | 0 | 0 | 0 | 0 | 1 | 0 | 0.000549 | 7.5 | 3 | 0.0292 | 0 | 0 | 0 | 0.0292 | 10.5 | 0 | 20 | 24.5 | 9.5 | 9.5 | 100 | 248 | 0.9 | 0 | 0 | 0 | 24459 | 35243 | 0.23403 | 0.19842 | 24 | 0.27962 | 0.31377 | 0.5184 | 2.0121 | 2.4 | 0.4 | 0 | 179.4649
2018 | 11 | 1 | 4 | Y4-5 | Dormitory | 2012 | 1 | 0 | 0 | 0 | 0 | 1 | 0 | 0.000549 | 7.5 | 3 | 0.0292 | 0 | 0 | 0 | 0.0292 | 10.7 | 0 | 20 | 24.5 | 9.3 | 9.3 | 100 | 248 | 0.9 | 0 | 0 | 0 | 24459 | 35243 | 0.23403 | 0.19842 | 24 | 0.27962 | 0.31377 | 0.5184 | 2.0121 | 2.4 | 0.4 | 0 | 232.1622
2018 | 11 | 1 | 5 | Y4-5 | Dormitory | 2012 | 1 | 0 | 0 | 0 | 0 | 1 | 0 | 0.000549 | 7.5 | 3 | 0.0292 | 0 | 0 | 0 | 0.0292 | 11.6 | 0 | 20 | 24.5 | 8.4 | 8.4 | 100 | 270 | 0.8 | 0 | 0 | 0 | 24459 | 35243 | 0.23403 | 0.19842 | 24 | 0.27962 | 0.31377 | 0.5184 | 2.0121 | 2.4 | 0.4 | 0 | 300.3071
2018 | 11 | 1 | 6 | Y4-5 | Dormitory | 2012 | 1 | 0 | 0 | 0 | 0 | 1 | 0 | 0.000549 | 7.5 | 3 | 0.0292 | 0 | 0 | 0 | 0.0292 | 10.8 | 0 | 20 | 24.5 | 9.2 | 9.2 | 100 | 338 | 0.6 | 600 | 0 | 0 | 24459 | 35243 | 0.23403 | 0.19842 | 24 | 0.27962 | 0.31377 | 0.5184 | 2.0121 | 2.4 | 0.4 | 0 | 324.5971
2018 | 11 | 1 | 7 | Y4-5 | Dormitory | 2012 | 1 | 0 | 0.5 | 0.2 | 0.2 | 1 | 0 | 0.000549 | 7.5 | 3 | 0.0292 | 0.0002745 | 1.5 | 0.6 | 0.0292 | 10 | 0 | 20 | 24.5 | 10 | 10 | 100 | 315 | 0.9 | 4800 | 0 | 0 | 24459 | 35243 | 0.23403 | 0.19842 | 24 | 0.27962 | 0.31377 | 0.5184 | 2.0121 | 2.4 | 0.4 | 0 | 813.2113
2018 | 11 | 1 | 8 | Y4-5 | Dormitory | 2012 | 1 | 0 | 1 | 0.5 | 0.5 | 0.7 | 0 | 0.000549 | 7.5 | 3 | 0.0292 | 0.000549 | 3.75 | 1.5 | 0.02044 | 7.7 | 0 | 20 | 24.5 | 12.3 | 12.3 | 100 | 315 | 1.9 | 10200 | 0 | 0 | 24459 | 35243 | 0.23403 | 0.19842 | 24 | 0.27962 | 0.31377 | 0.5184 | 2.0121 | 2.4 | 0.4 | 121.4801 | 1188.8669
2018 | 11 | 1 | 9 | Y4-5 | Dormitory | 2012 | 1 | 0 | 1 | 0.5 | 0.5 | 0.3 | 0.1 | 0.000549 | 7.5 | 3 | 0.0292 | 0.000549 | 3.75 | 1.5 | 0.00876 | 4.1 | 0 | 20 | 24.5 | 15.9 | 15.9 | 100 | 315 | 2.3 | 26400 | 0 | 0 | 24459 | 35243 | 0.23403 | 0.19842 | 24 | 0.27962 | 0.31377 | 0.5184 | 2.0121 | 2.4 | 0.4 | 394.2297 | 1151.5971
2018 | 11 | 1 | 10 | Y4-5 | Dormitory | 2012 | 1 | 0 | 1 | 0.2 | 0.2 | 0.3 | 0.1 | 0.000549 | 7.5 | 3 | 0.0292 | 0.000549 | 1.5 | 0.6 | 0.00876 | 0.3 | 0 | 20 | 24.5 | 20.3 | 17.3 | 83 | 315 | 4.5 | 33000 | 0 | 0 | 24459 | 35243 | 0.23403 | 0.19842 | 24 | 0.27962 | 0.31377 | 0.5184 | 2.0121 | 2.4 | 0.4 | 415.7966 | 1299.5095
2018 | 11 | 1 | 11 | Y4-5 | Dormitory | 2012 | 1 | 0 | 0.5 | 0.2 | 0.2 | 0.3 | 0.1 | 0.000549 | 7.5 | 3 | 0.0292 | 0.0002745 | 1.5 | 0.6 | 0.00876 | 1.4 | 0 | 20 | 24.5 | 21.4 | 15.9 | 71 | 338 | 4.1 | 33000 | 0 | 0 | 24459 | 35243 | 0.23403 | 0.19842 | 24 | 0.27962 | 0.31377 | 0.5184 | 2.0121 | 2.4 | 0.4 | 311.1967 | 557.0279
2018 | 11 | 1 | 12 | Y4-5 | Dormitory | 2012 | 1 | 0 | 0 | 0 | 0 | 0.3 | 0.1 | 0.000549 | 7.5 | 3 | 0.0292 | 0 | 0 | 0 | 0.00876 | 0.5 | 0 | 20 | 24.5 | 20.5 | 15 | 71 | 338 | 4 | 28800 | 0 | 0 | 24459 | 35243 | 0.23403 | 0.19842 | 24 | 0.27962 | 0.31377 | 0.5184 | 2.0121 | 2.4 | 0.4 | 283.4252 | 0
2018 | 11 | 1 | 13 | Y4-5 | Dormitory | 2012 | 0.8 | 0 | 0 | 0 | 0 | 0.3 | 0 | 0.000549 | 7.5 | 3 | 0.0292 | 0 | 0 | 0 | 0.00876 | 0.4 | 0 | 20 | 24.5 | 19.6 | 16 | 80 | 338 | 3.8 | 19800 | 0 | 0 | 24459 | 35243 | 0.23403 | 0.19842 | 24 | 0.27962 | 0.31377 | 0.5184 | 2.0121 | 2.4 | 0.4 | 261.1693 | 0
2018 | 11 | 1 | 14 | Y4-5 | Dormitory | 2012 | 0.8 | 0 | 0 | 0 | 0 | 0.3 | 0 | 0.000549 | 7.5 | 3 | 0.0292 | 0 | 0 | 0 | 0.00876 | 1.6 | 0 | 20 | 24.5 | 18.4 | 15.8 | 85 | 338 | 3.3 | 6000 | 0 | 0 | 24459 | 35243 | 0.23403 | 0.19842 | 24 | 0.27962 | 0.31377 | 0.5184 | 2.0121 | 2.4 | 0.4 | 229.6488 | 0
2018 | 11 | 1 | 15 | Y4-5 | Dormitory | 2012 | 0.8 | 0 | 0 | 0 | 0 | 0.3 | 0 | 0.000549 | 7.5 | 3 | 0.0292 | 0 | 0 | 0 | 0.00876 | 2.2 | 0 | 20 | 24.5 | 17.8 | 15.6 | 87 | 0 | 3.1 | 3600 | 0 | 0 | 24459 | 35243 | 0.23403 | 0.19842 | 24 | 0.27962 | 0.31377 | 0.5184 | 2.0121 | 2.4 | 0.4 | 186.5792 | 0
2018 | 11 | 1 | 16 | Y4-5 | Dormitory | 2012 | 0.8 | 0 | 0 | 0 | 0 | 0.3 | 0 | 0.000549 | 7.5 | 3 | 0.0292 | 0 | 0 | 0 | 0.00876 | 3.2 | 0 | 20 | 24.5 | 16.8 | 14.6 | 87 | 0 | 2.3 | 0 | 0 | 0 | 24459 | 35243 | 0.23403 | 0.19842 | 24 | 0.27962 | 0.31377 | 0.5184 | 2.0121 | 2.4 | 0.4 | 119.0235 | 0
2018 | 11 | 1 | 17 | Y4-5 | Dormitory | 2012 | 1 | 0 | 0 | 0 | 0 | 0.3 | 0.1 | 0.000549 | 7.5 | 3 | 0.0292 | 0 | 0 | 0 | 0.00876 | 3.7 | 0 | 20 | 24.5 | 16.3 | 14.8 | 91 | 338 | 2 | 0 | 0 | 0 | 24459 | 35243 | 0.23403 | 0.19842 | 24 | 0.27962 | 0.31377 | 0.5184 | 2.0121 | 2.4 | 0.4 | 84.1648 | 0
2018 | 11 | 1 | 18 | Y4-5 | Dormitory | 2012 | 1 | 0 | 0 | 0 | 0 | 0.7 | 0.1 | 0.000549 | 7.5 | 3 | 0.0292 | 0 | 0 | 0 | 0.02044 | 3.7 | 0 | 20 | 24.5 | 16.3 | 14.8 | 91 | 0 | 2.2 | 0 | 0 | 0 | 24459 | 35243 | 0.23403 | 0.19842 | 24 | 0.27962 | 0.31377 | 0.5184 | 2.0121 | 2.4 | 0.4 | 12.3067 | 0
2018 | 11 | 1 | 19 | Y4-5 | Dormitory | 2012 | 1 | 0 | 0 | 0.5 | 0.5 | 1 | 0.1 | 0.000549 | 7.5 | 3 | 0.0292 | 0 | 3.75 | 1.5 | 0.0292 | 3.8 | 0 | 20 | 24.5 | 16.2 | 14.7 | 91 | 23 | 1.8 | 0 | 0 | 0 | 24459 | 35243 | 0.23403 | 0.19842 | 24 | 0.27962 | 0.31377 | 0.5184 | 2.0121 | 2.4 | 0.4 | 0 | 185.0277
2018 | 11 | 1 | 20 | Y4-5 | Dormitory | 2012 | 1 | 0 | 0.5 | 0.8 | 0.8 | 1 | 0.1 | 0.000549 | 7.5 | 3 | 0.0292 | 0.0002745 | 6 | 2.4 | 0.0292 | 3.8 | 0 | 20 | 24.5 | 16.2 | 14.5 | 90 | 0 | 1.8 | 0 | 0 | 0 | 24459 | 35243 | 0.23403 | 0.19842 | 24 | 0.27962 | 0.31377 | 0.5184 | 2.0121 | 2.4 | 0.4 | 0 | 779.0611
2018 | 11 | 1 | 21 | Y4-5 | Dormitory | 2012 | 1 | 0 | 1 | 0.8 | 0.8 | 1 | 0.1 | 0.000549 | 7.5 | 3 | 0.0292 | 0.000549 | 6 | 2.4 | 0.0292 | 3.8 | 0 | 20 | 24.5 | 16.2 | 14.4 | 89 | 23 | 2.1 | 0 | 0 | 0 | 24459 | 35243 | 0.23403 | 0.19842 | 24 | 0.27962 | 0.31377 | 0.5184 | 2.0121 | 2.4 | 0.4 | 0 | 1262.0779
2018 | 11 | 1 | 22 | Y4-5 | Dormitory | 2012 | 1 | 0 | 1 | 0.8 | 0.8 | 1 | 0.1 | 0.000549 | 7.5 | 3 | 0.0292 | 0.000549 | 6 | 2.4 | 0.0292 | 3.6 | 0 | 20 | 24.5 | 16.4 | 14.2 | 87 | 0 | 2.5 | 0 | 0 | 0 | 24459 | 35243 | 0.23403 | 0.19842 | 24 | 0.27962 | 0.31377 | 0.5184 | 2.0121 | 2.4 | 0.4 | 0 | 1262.0779
2018 | 11 | 1 | 23 | Y4-5 | Dormitory | 2012 | 1 | 0 | 0.5 | 0.8 | 0.8 | 1 | 0 | 0.000549 | 7.5 | 3 | 0.0292 | 0.0002745 | 6 | 2.4 | 0.0292 | 3.5 | 0 | 20 | 24.5 | 16.5 | 14.3 | 87 | 0 | 2.2 | 0 | 0 | 0 | 24459 | 35243 | 0.23403 | 0.19842 | 24 | 0.27962 | 0.31377 | 0.5184 | 2.0121 | 2.4 | 0.4 | 0 | 779.0611
2018 | 11 | 1 | 0 | Y4-5 | Dormitory | 2012 | 1 | 0 | 0 | 0.2 | 0.2 | 1 | 0 | 0.000549 | 7.5 | 3 | 0.0292 | 0 | 1.5 | 0.6 | 0.0292 | 3.6 | 0 | 20 | 24.5 | 16.4 | 14.2 | 87 | 23 | 2.7 | 0 | 0 | 0 | 24459 | 35243 | 0.23403 | 0.19842 | 24 | 0.27962 | 0.31377 | 0.5184 | 2.0121 | 2.4 | 0.4 | 0 | 74.0111
2018 | 11 | 2 | 1 | Y4-5 | Dormitory | 2012 | 1 | 0 | 0 | 0 | 0 | 1 | 0 | 0.000549 | 7.5 | 3 | 0.0292 | 0 | 0 | 0 | 0.0292 | 3.5 | 0 | 20 | 24.5 | 16.5 | 13.9 | 85 | 0 | 1.8 | 0 | 0 | 0 | 24459 | 35243 | 0.23403 | 0.19842 | 24 | 0.27962 | 0.31377 | 0.5184 | 2.0121 | 2.4 | 0.4 | 0 | 0
2018 | 11 | 2 | 2 | Y4-5 | Dormitory | 2012 | 1 | 0 | 0 | 0 | 0 | 1 | 0 | 0.000549 | 7.5 | 3 | 0.0292 | 0 | 0 | 0 | 0.0292 | 3.7 | 0 | 20 | 24.5 | 16.3 | 14.1 | 87 | 338 | 1.9 | 0 | 0 | 0 | 24459 | 35243 | 0.23403 | 0.19842 | 24 | 0.27962 | 0.31377 | 0.5184 | 2.0121 | 2.4 | 0.4 | 0 | 0
2018 | 11 | 2 | 3 | Y4-5 | Dormitory | 2012 | 1 | 0 | 0 | 0 | 0 | 1 | 0 | 0.000549 | 7.5 | 3 | 0.0292 | 0 | 0 | 0 | 0.0292 | 3.6 | 0 | 20 | 24.5 | 16.4 | 13.7 | 84 | 0 | 1.6 | 0 | 0 | 0 | 24459 | 35243 | 0.23403 | 0.19842 | 24 | 0.27962 | 0.31377 | 0.5184 | 2.0121 | 2.4 | 0.4 | 0 | 0
2018 | 11 | 2 | 4 | Y4-5 | Dormitory | 2012 | 1 | 0 | 0 | 0 | 0 | 1 | 0 | 0.000549 | 7.5 | 3 | 0.0292 | 0 | 0 | 0 | 0.0292 | 3.8 | 0 | 20 | 24.5 | 16.2 | 13.8 | 86 | 23 | 1.7 | 0 | 0 | 0 | 24459 | 35243 | 0.23403 | 0.19842 | 24 | 0.27962 | 0.31377 | 0.5184 | 2.0121 | 2.4 | 0.4 | 0 | 0.16019
2018 | 11 | 2 | 5 | Y4-5 | Dormitory | 2012 | 1 | 0 | 0 | 0 | 0 | 1 | 0 | 0.000549 | 7.5 | 3 | 0.0292 | 0 | 0 | 0 | 0.0292 | 3.7 | 0 | 20 | 24.5 | 16.3 | 13.4 | 83 | 45 | 1.7 | 0 | 0 | 0 | 24459 | 35243 | 0.23403 | 0.19842 | 24 | 0.27962 | 0.31377 | 0.5184 | 2.0121 | 2.4 | 0.4 | 0 | 1.4753
2018 | 11 | 2 | 6 | Y4-5 | Dormitory | 2012 | 1 | 0 | 0 | 0 | 0 | 1 | 0 | 0.000549 | 7.5 | 3 | 0.0292 | 0 | 0 | 0 | 0.0292 | 3.7 | 0 | 20 | 24.5 | 16.3 | 13.4 | 83 | 0 | 1.6 | 600 | 0 | 0 | 24459 | 35243 | 0.23403 | 0.19842 | 24 | 0.27962 | 0.31377 | 0.5184 | 2.0121 | 2.4 | 0.4 | 0 | 3.5876
2018 | 11 | 2 | 7 | Y4-5 | Dormitory | 2012 | 1 | 0 | 0.5 | 0.2 | 0.2 | 1 | 0 | 0.000549 | 7.5 | 3 | 0.0292 | 0.0002745 | 1.5 | 0.6 | 0.0292 | 3.3 | 0 | 20 | 24.5 | 16.7 | 13.4 | 81 | 45 | 2.6 | 3000 | 0 | 0 | 24459 | 35243 | 0.23403 | 0.19842 | 24 | 0.27962 | 0.31377 | 0.5184 | 2.0121 | 2.4 | 0.4 | 0 | 557.0463
2018 | 11 | 2 | 8 | Y4-5 | Dormitory | 2012 | 1 | 0 | 1 | 0.5 | 0.5 | 0.7 | 0 | 0.000549 | 7.5 | 3 | 0.0292 | 0.000549 | 3.75 | 1.5 | 0.02044 | 2.9 | 0 | 20 | 24.5 | 17.1 | 13.6 | 80 | 23 | 2.8 | 6600 | 0 | 0 | 24459 | 35243 | 0.23403 | 0.19842 | 24 | 0.27962 | 0.31377 | 0.5184 | 2.0121 | 2.4 | 0.4 | 141.8422 | 1151.0613
2018 | 11 | 2 | 9 | Y4-5 | Dormitory | 2012 | 1 | 0 | 1 | 0.5 | 0.5 | 0.3 | 0.1 | 0.000549 | 7.5 | 3 | 0.0292 | 0.000549 | 3.75 | 1.5 | 0.00876 | 2.1 | 0 | 20 | 24.5 | 17.9 | 13.4 | 75 | 23 | 3.3 | 12600 | 0 | 0 | 24459 | 35243 | 0.23403 | 0.19842 | 24 | 0.27962 | 0.31377 | 0.5184 | 2.0121 | 2.4 | 0.4 | 489.7838 | 1151.0613
2018 | 11 | 2 | 10 | Y4-5 | Dormitory | 2012 | 1 | 0 | 1 | 0.2 | 0.2 | 0.3 | 0.1 | 0.000549 | 7.5 | 3 | 0.0292 | 0.000549 | 1.5 | 0.6 | 0.00876 | 2 | 0 | 20 | 24.5 | 18 | 13.5 | 75 | 23 | 3.8 | 16200 | 0 | 0 | 24459 | 35243 | 0.23403 | 0.19842 | 24 | 0.27962 | 0.31377 | 0.5184 | 2.0121 | 2.4 | 0.4 | 523.278 | 1053.4436
2018 | 11 | 2 | 11 | Y4-5 | Dormitory | 2012 | 1 | 0 | 0.5 | 0.2 | 0.2 | 0.3 | 0.1 | 0.000549 | 7.5 | 3 | 0.0292 | 0.0002745 | 1.5 | 0.6 | 0.00876 | 1.6 | 0 | 20 | 24.5 | 18.4 | 13.4 | 73 | 23 | 3.7 | 22800 | 0 | 0 | 24459 | 35243 | 0.23403 | 0.19842 | 24 | 0.27962 | 0.31377 | 0.5184 | 2.0121 | 2.4 | 0.4 | 353.7352 | 1152.2589
2018 | 11 | 2 | 12 | Y4-5 | Dormitory | 2012 | 1 | 0 | 0 | 0 | 0 | 0.3 | 0.1 | 0.000549 | 7.5 | 3 | 0.0292 | 0 | 0 | 0 | 0.00876 | 0.8 | 0 | 20 | 24.5 | 19.2 | 14 | 72 | 23 | 4.1 | 21600 | 0 | 0 | 24459 | 35243 | 0.23403 | 0.19842 | 24 | 0.27962 | 0.31377 | 0.5184 | 2.0121 | 2.4 | 0.4 | 322.3586 | 445.6745
2018 | 11 | 2 | 13 | Y4-5 | Dormitory | 2012 | 0.8 | 0 | 0 | 0 | 0 | 0.3 | 0 | 0.000549 | 7.5 | 3 | 0.0292 | 0 | 0 | 0 | 0.00876 | 1.5 | 0 | 20 | 24.5 | 18.5 | 13.7 | 74 | 23 | 3.8 | 16200 | 0 | 0 | 24459 | 35243 | 0.23403 | 0.19842 | 24 | 0.27962 | 0.31377 | 0.5184 | 2.0121 | 2.4 | 0.4 | 317.379 | 0
2018 | 11 | 2 | 14 | Y4-5 | Dormitory | 2012 | 0.8 | 0 | 0 | 0 | 0 | 0.3 | 0 | 0.000549 | 7.5 | 3 | 0.0292 | 0 | 0 | 0 | 0.00876 | 2.2 | 0 | 20 | 24.5 | 17.8 | 13.5 | 76 | 23 | 3.5 | 9600 | 0 | 0 | 24459 | 35243 | 0.23403 | 0.19842 | 24 | 0.27962 | 0.31377 | 0.5184 | 2.0121 | 2.4 | 0.4 | 305.9774 | 0
2018 | 11 | 2 | 15 | Y4-5 | Dormitory | 2012 | 0.8 | 0 | 0 | 0 | 0 | 0.3 | 0 | 0.000549 | 7.5 | 3 | 0.0292 | 0 | 0 | 0 | 0.00876 | 3 | 0 | 20 | 24.5 | 17 | 13.3 | 79 | 23 | 3.3 | 1800 | 0 | 0 | 24459 | 35243 | 0.23403 | 0.19842 | 24 | 0.27962 | 0.31377 | 0.5184 | 2.0121 | 2.4 | 0.4 | 291.7387 | 0
2018 | 11 | 2 | 16 | Y4-5 | Dormitory | 2012 | 0.8 | 0 | 0 | 0 | 0 | 0.3 | 0 | 0.000549 | 7.5 | 3 | 0.0292 | 0 | 0 | 0 | 0.00876 | 3.2 | 0 | 20 | 24.5 | 16.8 | 13.1 | 79 | 0 | 2.6 | 0 | 0 | 0 | 24459 | 35243 | 0.23403 | 0.19842 | 24 | 0.27962 | 0.31377 | 0.5184 | 2.0121 | 2.4 | 0.4 | 226.542 | 0
2018 | 11 | 2 | 17 | Y4-5 | Dormitory | 2012 | 1 | 0 | 0 | 0 | 0 | 0.3 | 0.1 | 0.000549 | 7.5 | 3 | 0.0292 | 0 | 0 | 0 | 0.00876 | 3.5 | 0 | 20 | 24.5 | 16.5 | 13.2 | 81 | 23 | 2.4 | 0 | 0 | 0 | 24459 | 35243 | 0.23403 | 0.19842 | 24 | 0.27962 | 0.31377 | 0.5184 | 2.0121 | 2.4 | 0.4 | 182.7635 | 0
2018 | 11 | 2 | 18 | Y4-5 | Dormitory | 2012 | 1 | 0 | 0 | 0 | 0 | 0.7 | 0.1 | 0.000549 | 7.5 | 3 | 0.0292 | 0 | 0 | 0 | 0.02044 | 3.4 | 0 | 20 | 24.5 | 16.6 | 12.9 | 79 | 45 | 2.4 | 0 | 0 | 0 | 24459 | 35243 | 0.23403 | 0.19842 | 24 | 0.27962 | 0.31377 | 0.5184 | 2.0121 | 2.4 | 0.4 | 24.961 | 0
2018 | 11 | 2 | 19 | Y4-5 | Dormitory | 2012 | 1 | 0 | 0 | 0.5 | 0.5 | 1 | 0.1 | 0.000549 | 7.5 | 3 | 0.0292 | 0 | 3.75 | 1.5 | 0.0292 | 3.3 | 0 | 20 | 24.5 | 16.7 | 12.6 | 77 | 23 | 2.4 | 0 | 0 | 0 | 24459 | 35243 | 0.23403 | 0.19842 | 24 | 0.27962 | 0.31377 | 0.5184 | 2.0121 | 2.4 | 0.4 | 0 | 185.0277
2018 | 11 | 2 | 20 | Y4-5 | Dormitory | 2012 | 1 | 0 | 0.5 | 0.8 | 0.8 | 1 | 0.1 | 0.000549 | 7.5 | 3 | 0.0292 | 0.0002745 | 6 | 2.4 | 0.0292 | 3.4 | 0 | 20 | 24.5 | 16.6 | 12.5 | 77 | 45 | 2.4 | 0 | 0 | 0 | 24459 | 35243 | 0.23403 | 0.19842 | 24 | 0.27962 | 0.31377 | 0.5184 | 2.0121 | 2.4 | 0.4 | 0 | 779.0611
2018 | 11 | 2 | 21 | Y4-5 | Dormitory | 2012 | 1 | 0 | 1 | 0.8 | 0.8 | 1 | 0.1 | 0.000549 | 7.5 | 3 | 0.0292 | 0.000549 | 6 | 2.4 | 0.0292 | 3.5 | 0 | 20 | 24.5 | 16.5 | 12.6 | 78 | 0 | 2.8 | 0 | 0 | 0 | 24459 | 35243 | 0.23403 | 0.19842 | 24 | 0.27962 | 0.31377 | 0.5184 | 2.0121 | 2.4 | 0.4 | 0 | 1262.0779
2018 | 11 | 2 | 22 | Y4-5 | Dormitory | 2012 | 1 | 0 | 1 | 0.8 | 0.8 | 1 | 0.1 | 0.000549 | 7.5 | 3 | 0.0292 | 0.000549 | 6 | 2.4 | 0.0292 | 3.8 | 0 | 20 | 24.5 | 16.2 | 12.7 | 80 | 0 | 2.8 | 0 | 0 | 0 | 24459 | 35243 | 0.23403 | 0.19842 | 24 | 0.27962 | 0.31377 | 0.5184 | 2.0121 | 2.4 | 0.4 | 0 | 1262.0779
2018 | 11 | 2 | 23 | Y4-5 | Dormitory | 2012 | 1 | 0 | 0.5 | 0.8 | 0.8 | 1 | 0 | 0.000549 | 7.5 | 3 | 0.0292 | 0.0002745 | 6 | 2.4 | 0.0292 | 4.2 | 0 | 20 | 24.5 | 15.8 | 12.7 | 82 | 23 | 2.8 | 0 | 0 | 0 | 24459 | 35243 | 0.23403 | 0.19842 | 24 | 0.27962 | 0.31377 | 0.5184 | 2.0121 | 2.4 | 0.4 | 0 | 779.0611
2018 | 11 | 2 | 0 | Y4-5 | Dormitory | 2012 | 1 | 0 | 0 | 0.2 | 0.2 | 1 | 0 | 0.000549 | 7.5 | 3 | 0.0292 | 0 | 1.5 | 0.6 | 0.0292 | 4.5 | 0 | 20 | 24.5 | 15.5 | 12 | 80 | 0 | 2.4 | 0 | 0 | 0 | 24459 | 35243 | 0.23403 | 0.19842 | 24 | 0.27962 | 0.31377 | 0.5184 | 2.0121 | 2.4 | 0.4 | 0 | 74.0111
2018 | 11 | 3 | 1 | Y4-5 | Dormitory | 2012 | 1 | 0 | 0 | 0 | 0 | 1 | 0 | 0.000549 | 7.5 | 3 | 0.0292 | 0 | 0 | 0 | 0.0292 | 4.8 | 0 | 20 | 24.5 | 15.2 | 11.9 | 81 | 0 | 1.9 | 0 | 0 | 0 | 24459 | 35243 | 0.23403 | 0.19842 | 24 | 0.27962 | 0.31377 | 0.5184 | 2.0121 | 2.4 | 0.4 | 0 | 0
2018 | 11 | 3 | 2 | Y4-5 | Dormitory | 2012 | 1 | 0 | 0 | 0 | 0 | 1 | 0 | 0.000549 | 7.5 | 3 | 0.0292 | 0 | 0 | 0 | 0.0292 | 4.8 | 0 | 20 | 24.5 | 15.2 | 12.5 | 84 | 338 | 1.7 | 0 | 0 | 0 | 24459 | 35243 | 0.23403 | 0.19842 | 24 | 0.27962 | 0.31377 | 0.5184 | 2.0121 | 2.4 | 0.4 | 0 | 0
2018 | 11 | 3 | 3 | Y4-5 | Dormitory | 2012 | 1 | 0 | 0 | 0 | 0 | 1 | 0 | 0.000549 | 7.5 | 3 | 0.0292 | 0 | 0 | 0 | 0.0292 | 4.7 | 0 | 20 | 24.5 | 15.3 | 11.6 | 79 | 0 | 1.5 | 0 | 0 | 0 | 24459 | 35243 | 0.23403 | 0.19842 | 24 | 0.27962 | 0.31377 | 0.5184 | 2.0121 | 2.4 | 0.4 | 0 | 0.0018734
2018 | 11 | 3 | 4 | Y4-5 | Dormitory | 2012 | 1 | 0 | 0 | 0 | 0 | 1 | 0 | 0.000549 | 7.5 | 3 | 0.0292 | 0 | 0 | 0 | 0.0292 | 4.8 | 0 | 20 | 24.5 | 15.2 | 11.6 | 79 | 0 | 2.2 | 0 | 0 | 0 | 24459 | 35243 | 0.23403 | 0.19842 | 24 | 0.27962 | 0.31377 | 0.5184 | 2.0121 | 2.4 | 0.4 | 0 | 1.5111
2018 | 11 | 3 | 5 | Y4-5 | Dormitory | 2012 | 1 | 0 | 0 | 0 | 0 | 1 | 0 | 0.000549 | 7.5 | 3 | 0.0292 | 0 | 0 | 0 | 0.0292 | 4.6 | 0 | 20 | 24.5 | 15.4 | 10.3 | 72 | 0 | 2.3 | 0 | 0 | 0 | 24459 | 35243 | 0.23403 | 0.19842 | 24 | 0.27962 | 0.31377 | 0.5184 | 2.0121 | 2.4 | 0.4 | 0 | 4.3289
2018 | 11 | 3 | 6 | Y4-5 | Dormitory | 2012 | 1 | 0 | 0 | 0 | 0 | 1 | 0 | 0.000549 | 7.5 | 3 | 0.0292 | 0 | 0 | 0 | 0.0292 | 4.3 | 0 | 20 | 24.5 | 15.7 | 10.8 | 73 | 23 | 1.7 | 600 | 0 | 0 | 24459 | 35243 | 0.23403 | 0.19842 | 24 | 0.27962 | 0.31377 | 0.5184 | 2.0121 | 2.4 | 0.4 | 0 | 5.8667
2018 | 11 | 3 | 7 | Y4-5 | Dormitory | 2012 | 1 | 0 | 0.5 | 0.2 | 0.2 | 1 | 0 | 0.000549 | 7.5 | 3 | 0.0292 | 0.0002745 | 1.5 | 0.6 | 0.0292 | 3.3 | 0 | 20 | 24.5 | 16.7 | 10.5 | 67 | 23 | 2.8 | 14400 | 0 | 0 | 24459 | 35243 | 0.23403 | 0.19842 | 24 | 0.27962 | 0.31377 | 0.5184 | 2.0121 | 2.4 | 0.4 | 0 | 557.2426
2018 | 11 | 3 | 8 | Y4-5 | Dormitory | 2012 | 1 | 0 | 1 | 0.5 | 0.5 | 0.7 | 0 | 0.000549 | 7.5 | 3 | 0.0292 | 0.000549 | 3.75 | 1.5 | 0.02044 | 2 | 0 | 20 | 24.5 | 18 | 12.4 | 70 | 23 | 3.7 | 18000 | 0 | 0 | 24459 | 35243 | 0.23403 | 0.19842 | 24 | 0.27962 | 0.31377 | 0.5184 | 2.0121 | 2.4 | 0.4 | 143.083 | 1151.0613
2018 | 11 | 3 | 9 | Y4-5 | Dormitory | 2012 | 1 | 0 | 1 | 0.5 | 0.5 | 0.3 | 0.1 | 0.000549 | 7.5 | 3 | 0.0292 | 0.000549 | 3.75 | 1.5 | 0.00876 | 1.1 | 0 | 20 | 24.5 | 18.9 | 11.4 | 62 | 45 | 4.5 | 21600 | 0 | 0 | 24459 | 35243 | 0.23403 | 0.19842 | 24 | 0.27962 | 0.31377 | 0.5184 | 2.0121 | 2.4 | 0.4 | 472.8177 | 1742.3659
2018 | 11 | 3 | 10 | Y4-5 | Dormitory | 2012 | 1 | 0 | 1 | 0.2 | 0.2 | 0.3 | 0.1 | 0.000549 | 7.5 | 3 | 0.0292 | 0.000549 | 1.5 | 0.6 | 0.00876 | 1.2 | 0 | 20 | 24.5 | 18.8 | 11.8 | 64 | 23 | 4.7 | 28200 | 0 | 0 | 24459 | 35243 | 0.23403 | 0.19842 | 24 | 0.27962 | 0.31377 | 0.5184 | 2.0121 | 2.4 | 0.4 | 505.5344 | 1729.9349
2018 | 11 | 3 | 11 | Y4-5 | Dormitory | 2012 | 1 | 0 | 0.5 | 0.2 | 0.2 | 0.3 | 0.1 | 0.000549 | 7.5 | 3 | 0.0292 | 0.0002745 | 1.5 | 0.6 | 0.00876 | 1.5 | 0 | 20 | 24.5 | 18.5 | 12.4 | 68 | 23 | 4.6 | 30000 | 0 | 0 | 24459 | 35243 | 0.23403 | 0.19842 | 24 | 0.27962 | 0.31377 | 0.5184 | 2.0121 | 2.4 | 0.4 | 350.5571 | 1342.0167
2018 | 11 | 3 | 12 | Y4-5 | Dormitory | 2012 | 1 | 0 | 0 | 0 | 0 | 0.3 | 0.1 | 0.000549 | 7.5 | 3 | 0.0292 | 0 | 0 | 0 | 0.00876 | 1.1 | 0 | 20 | 24.5 | 18.9 | 12.4 | 66 | 23 | 4.7 | 22800 | 0 | 0 | 24459 | 35243 | 0.23403 | 0.19842 | 24 | 0.27962 | 0.31377 | 0.5184 | 2.0121 | 2.4 | 0.4 | 317.1569 | 595.2145
2018 | 11 | 3 | 13 | Y4-5 | Dormitory | 2012 | 0.8 | 0 | 0 | 0 | 0 | 0.3 | 0 | 0.000549 | 7.5 | 3 | 0.0292 | 0 | 0 | 0 | 0.00876 | 1.7 | 0 | 20 | 24.5 | 18.3 | 13.1 | 72 | 0 | 4.6 | 15000 | 0 | 0 | 24459 | 35243 | 0.23403 | 0.19842 | 24 | 0.27962 | 0.31377 | 0.5184 | 2.0121 | 2.4 | 0.4 | 311.3252 | 0.79922
2018 | 11 | 3 | 14 | Y4-5 | Dormitory | 2012 | 0.8 | 0 | 0 | 0 | 0 | 0.3 | 0 | 0.000549 | 7.5 | 3 | 0.0292 | 0 | 0 | 0 | 0.00876 | 1.9 | 0 | 20 | 24.5 | 18.1 | 14.6 | 80 | 0 | 4.4 | 7200 | 0 | 0 | 24459 | 35243 | 0.23403 | 0.19842 | 24 | 0.27962 | 0.31377 | 0.5184 | 2.0121 | 2.4 | 0.4 | 296.489 | 0
2018 | 11 | 3 | 15 | Y4-5 | Dormitory | 2012 | 0.8 | 0 | 0 | 0 | 0 | 0.3 | 0 | 0.000549 | 7.5 | 3 | 0.0292 | 0 | 0 | 0 | 0.00876 | 2.6 | 0 | 20 | 24.5 | 17.4 | 15 | 86 | 0 | 4.1 | 3000 | 0 | 0 | 24459 | 35243 | 0.23403 | 0.19842 | 24 | 0.27962 | 0.31377 | 0.5184 | 2.0121 | 2.4 | 0.4 | 261.7235 | 0
2018 | 11 | 3 | 16 | Y4-5 | Dormitory | 2012 | 0.8 | 0 | 0 | 0 | 0 | 0.3 | 0 | 0.000549 | 7.5 | 3 | 0.0292 | 0 | 0 | 0 | 0.00876 | 3 | 0 | 20 | 24.5 | 17 | 14.6 | 86 | 0 | 3.5 | 0 | 0 | 0 | 24459 | 35243 | 0.23403 | 0.19842 | 24 | 0.27962 | 0.31377 | 0.5184 | 2.0121 | 2.4 | 0.4 | 170.1116 | 0
2018 | 11 | 3 | 17 | Y4-5 | Dormitory | 2012 | 1 | 0 | 0 | 0 | 0 | 0.3 | 0.1 | 0.000549 | 7.5 | 3 | 0.0292 | 0 | 0 | 0 | 0.00876 | 3.3 | 0 | 20 | 24.5 | 16.7 | 14.9 | 89 | 0 | 3.3 | 0 | 0 | 0 | 24459 | 35243 | 0.23403 | 0.19842 | 24 | 0.27962 | 0.31377 | 0.5184 | 2.0121 | 2.4 | 0.4 | 86.1267 | 0
2018 | 11 | 3 | 18 | Y4-5 | Dormitory | 2012 | 1 | 0 | 0 | 0 | 0 | 0.7 | 0.1 | 0.000549 | 7.5 | 3 | 0.0292 | 0 | 0 | 0 | 0.02044 | 3 | 0 | 20 | 24.5 | 17 | 13.9 | 82 | 0 | 2.9 | 0 | 0 | 0 | 24459 | 35243 | 0.23403 | 0.19842 | 24 | 0.27962 | 0.31377 | 0.5184 | 2.0121 | 2.4 | 0.4 | 12.8278 | 0
2018 | 11 | 3 | 19 | Y4-5 | Dormitory | 2012 | 1 | 0 | 0 | 0.5 | 0.5 | 1 | 0.1 | 0.000549 | 7.5 | 3 | 0.0292 | 0 | 3.75 | 1.5 | 0.0292 | 3.4 | 0 | 20 | 24.5 | 16.6 | 13.9 | 84 | 0 | 2.5 | 0 | 0 | 0 | 24459 | 35243 | 0.23403 | 0.19842 | 24 | 0.27962 | 0.31377 | 0.5184 | 2.0121 | 2.4 | 0.4 | 0 | 185.0277
2018 | 11 | 3 | 20 | Y4-5 | Dormitory | 2012 | 1 | 0 | 0.5 | 0.8 | 0.8 | 1 | 0.1 | 0.000549 | 7.5 | 3 | 0.0292 | 0.0002745 | 6 | 2.4 | 0.0292 | 3.7 | 0 | 20 | 24.5 | 16.3 | 13.9 | 86 | 338 | 2.4 | 0 | 0 | 0 | 24459 | 35243 | 0.23403 | 0.19842 | 24 | 0.27962 | 0.31377 | 0.5184 | 2.0121 | 2.4 | 0.4 | 0 | 779.0611
2018 | 11 | 3 | 21 | Y4-5 | Dormitory | 2012 | 1 | 0 | 1 | 0.8 | 0.8 | 1 | 0.1 | 0.000549 | 7.5 | 3 | 0.0292 | 0.000549 | 6 | 2.4 | 0.0292 | 4 | 0 | 20 | 24.5 | 16 | 15 | 94 | 0 | 2.3 | 0 | 0 | 0 | 24459 | 35243 | 0.23403 | 0.19842 | 24 | 0.27962 | 0.31377 | 0.5184 | 2.0121 | 2.4 | 0.4 | 0 | 1262.0779
2018 | 11 | 3 | 22 | Y4-5 | Dormitory | 2012 | 1 | 0 | 1 | 0.8 | 0.8 | 1 | 0.1 | 0.000549 | 7.5 | 3 | 0.0292 | 0.000549 | 6 | 2.4 | 0.0292 | 3.8 | 0 | 20 | 24.5 | 16.2 | 15.1 | 93 | 0 | 2.9 | 0 | 0 | 0 | 24459 | 35243 | 0.23403 | 0.19842 | 24 | 0.27962 | 0.31377 | 0.5184 | 2.0121 | 2.4 | 0.4 | 0 | 1262.0779
2018 | 11 | 3 | 23 | Y4-5 | Dormitory | 2012 | 1 | 0 | 0.5 | 0.8 | 0.8 | 1 | 0 | 0.000549 | 7.5 | 3 | 0.0292 | 0.0002745 | 6 | 2.4 | 0.0292 | 4.1 | 0 | 20 | 24.5 | 15.9 | 14.8 | 93 | 338 | 3.1 | 0 | 0 | 0 | 24459 | 35243 | 0.23403 | 0.19842 | 24 | 0.27962 | 0.31377 | 0.5184 | 2.0121 | 2.4 | 0.4 | 0 | 779.0611
2018 | 11 | 3 | 0 | Y4-5 | Dormitory | 2012 | 1 | 0 | 0 | 0.2 | 0.2 | 1 | 0 | 0.000549 | 7.5 | 3 | 0.0292 | 0 | 1.5 | 0.6 | 0.0292 | 4.7 | 0 | 20 | 24.5 | 15.3 | 14.7 | 96 | 315 | 2.9 | 0 | 0 | 0 | 24459 | 35243 | 0.23403 | 0.19842 | 24 | 0.27962 | 0.31377 | 0.5184 | 2.0121 | 2.4 | 0.4 | 0 | 74.0111
2018 | 11 | 4 | 1 | Y4-5 | Dormitory | 2012 | 1 | 0 | 0 | 0 | 0 | 1 | 0 | 0.000549 | 7.5 | 3 | 0.0292 | 0 | 0 | 0 | 0.0292 | 4.5 | 0 | 20 | 24.5 | 15.5 | 15 | 97 | 315 | 2.7 | 0 | 0 | 0 | 24459 | 35243 | 0.23403 | 0.19842 | 24 | 0.27962 | 0.31377 | 0.5184 | 2.0121 | 2.4 | 0.4 | 0 | 0
2018 | 11 | 4 | 2 | Y4-5 | Dormitory | 2012 | 1 | 0 | 0 | 0 | 0 | 1 | 0 | 0.000549 | 7.5 | 3 | 0.0292 | 0 | 0 | 0 | 0.0292 | 3.8 | 0 | 20 | 24.5 | 16.2 | 15.6 | 96 | 338 | 1.9 | 0 | 0 | 0 | 24459 | 35243 | 0.23403 | 0.19842 | 24 | 0.27962 | 0.31377 | 0.5184 | 2.0121 | 2.4 | 0.4 | 0 | 0
2018 | 11 | 4 | 3 | Y4-5 | Dormitory | 2012 | 1 | 0 | 0 | 0 | 0 | 1 | 0 | 0.000549 | 7.5 | 3 | 0.0292 | 0 | 0 | 0 | 0.0292 | 3.8 | 0 | 20 | 24.5 | 16.2 | 15.2 | 94 | 0 | 1.4 | 0 | 0 | 0 | 24459 | 35243 | 0.23403 | 0.19842 | 24 | 0.27962 | 0.31377 | 0.5184 | 2.0121 | 2.4 | 0.4 | 0 | 0
2018 | 11 | 4 | 4 | Y4-5 | Dormitory | 2012 | 1 | 0 | 0 | 0 | 0 | 1 | 0 | 0.000549 | 7.5 | 3 | 0.0292 | 0 | 0 | 0 | 0.0292 | 4 | 0 | 20 | 24.5 | 16 | 15.4 | 96 | 0 | 1.3 | 0 | 0 | 0 | 24459 | 35243 | 0.23403 | 0.19842 | 24 | 0.27962 | 0.31377 | 0.5184 | 2.0121 | 2.4 | 0.4 | 0 | 0
2018 | 11 | 4 | 5 | Y4-5 | Dormitory | 2012 | 1 | 0 | 0 | 0 | 0 | 1 | 0 | 0.000549 | 7.5 | 3 | 0.0292 | 0 | 0 | 0 | 0.0292 | 5 | 0 | 20 | 24.5 | 15 | 14.5 | 97 | 0 | 1 | 0 | 0 | 0 | 24459 | 35243 | 0.23403 | 0.19842 | 24 | 0.27962 | 0.31377 | 0.5184 | 2.0121 | 2.4 | 0.4 | 0 | 0.72663
2018 | 11 | 4 | 6 | Y4-5 | Dormitory | 2012 | 1 | 0 | 0 | 0 | 0 | 1 | 0 | 0.000549 | 7.5 | 3 | 0.0292 | 0 | 0 | 0 | 0.0292 | 4.7 | 0 | 20 | 24.5 | 15.3 | 14.7 | 96 | 23 | 0.9 | 2400 | 0 | 0 | 24459 | 35243 | 0.23403 | 0.19842 | 24 | 0.27962 | 0.31377 | 0.5184 | 2.0121 | 2.4 | 0.4 | 0 | 3.4914
2018 | 11 | 4 | 7 | Y4-5 | Dormitory | 2012 | 1 | 0 | 0.5 | 0.2 | 0.2 | 1 | 0 | 0.000549 | 7.5 | 3 | 0.0292 | 0.0002745 | 1.5 | 0.6 | 0.0292 | 3.2 | 0 | 20 | 24.5 | 16.8 | 14.6 | 87 | 0 | 1.5 | 12000 | 0 | 0 | 24459 | 35243 | 0.23403 | 0.19842 | 24 | 0.27962 | 0.31377 | 0.5184 | 2.0121 | 2.4 | 0.4 | 0 | 557.0305
2018 | 11 | 4 | 8 | Y4-5 | Dormitory | 2012 | 1 | 0 | 1 | 0.5 | 0.5 | 0.7 | 0 | 0.000549 | 7.5 | 3 | 0.0292 | 0.000549 | 3.75 | 1.5 | 0.02044 | 2.6 | 0 | 20 | 24.5 | 17.4 | 14.3 | 82 | 45 | 2.9 | 10800 | 0 | 0 | 24459 | 35243 | 0.23403 | 0.19842 | 24 | 0.27962 | 0.31377 | 0.5184 | 2.0121 | 2.4 | 0.4 | 69.9126 | 1151.0613
2018 | 11 | 4 | 9 | Y4-5 | Dormitory | 2012 | 1 | 0 | 1 | 0.5 | 0.5 | 0.3 | 0.1 | 0.000549 | 7.5 | 3 | 0.0292 | 0.000549 | 3.75 | 1.5 | 0.00876 | 1.7 | 0 | 20 | 24.5 | 18.3 | 13.6 | 74 | 45 | 3.4 | 21600 | 0 | 0 | 24459 | 35243 | 0.23403 | 0.19842 | 24 | 0.27962 | 0.31377 | 0.5184 | 2.0121 | 2.4 | 0.4 | 180.5459 | 1285.0797
2018 | 11 | 4 | 10 | Y4-5 | Dormitory | 2012 | 1 | 0 | 1 | 0.2 | 0.2 | 0.3 | 0.1 | 0.000549 | 7.5 | 3 | 0.0292 | 0.000549 | 1.5 | 0.6 | 0.00876 | 1.4 | 0 | 20 | 24.5 | 18.6 | 13.2 | 71 | 23 | 3.8 | 30600 | 0 | 0 | 24459 | 35243 | 0.23403 | 0.19842 | 24 | 0.27962 | 0.31377 | 0.5184 | 2.0121 | 2.4 | 0.4 | 238.0584 | 1417.5366
2018 | 11 | 4 | 11 | Y4-5 | Dormitory | 2012 | 1 | 0 | 0.5 | 0.2 | 0.2 | 0.3 | 0.1 | 0.000549 | 7.5 | 3 | 0.0292 | 0.0002745 | 1.5 | 0.6 | 0.00876 | 0.2 | 0 | 20 | 24.5 | 19.8 | 13.2 | 66 | 23 | 4.1 | 33000 | 0 | 0 | 24459 | 35243 | 0.23403 | 0.19842 | 24 | 0.27962 | 0.31377 | 0.5184 | 2.0121 | 2.4 | 0.4 | 230.2777 | 794.731
2018 | 11 | 4 | 12 | Y4-5 | Dormitory | 2012 | 1 | 0 | 0 | 0 | 0 | 0.3 | 0.1 | 0.000549 | 7.5 | 3 | 0.0292 | 0 | 0 | 0 | 0.00876 | 1.1 | 0 | 20 | 24.5 | 18.9 | 13.3 | 70 | 23 | 4 | 22200 | 0 | 0 | 24459 | 35243 | 0.23403 | 0.19842 | 24 | 0.27962 | 0.31377 | 0.5184 | 2.0121 | 2.4 | 0.4 | 229.7722 | 172.4488
2018 | 11 | 4 | 13 | Y4-5 | Dormitory | 2012 | 0.8 | 0 | 0 | 0 | 0 | 0.3 | 0 | 0.000549 | 7.5 | 3 | 0.0292 | 0 | 0 | 0 | 0.00876 | 1.4 | 0 | 20 | 24.5 | 18.6 | 13.8 | 74 | 0 | 4.2 | 10800 | 0 | 0 | 24459 | 35243 | 0.23403 | 0.19842 | 24 | 0.27962 | 0.31377 | 0.5184 | 2.0121 | 2.4 | 0.4 | 208.4248 | 0.14165
2018 | 11 | 4 | 14 | Y4-5 | Dormitory | 2012 | 0.8 | 0 | 0 | 0 | 0 | 0.3 | 0 | 0.000549 | 7.5 | 3 | 0.0292 | 0 | 0 | 0 | 0.00876 | 2.1 | 0 | 20 | 24.5 | 17.9 | 14.2 | 79 | 23 | 3.5 | 6000 | 0 | 0 | 24459 | 35243 | 0.23403 | 0.19842 | 24 | 0.27962 | 0.31377 | 0.5184 | 2.0121 | 2.4 | 0.4 | 175.9208 | 0
2018 | 11 | 4 | 15 | Y4-5 | Dormitory | 2012 | 0.8 | 0 | 0 | 0 | 0 | 0.3 | 0 | 0.000549 | 7.5 | 3 | 0.0292 | 0 | 0 | 0 | 0.00876 | 2.5 | 0 | 20 | 24.5 | 17.5 | 14.7 | 84 | 0 | 2.8 | 2400 | 0 | 0 | 24459 | 35243 | 0.23403 | 0.19842 | 24 | 0.27962 | 0.31377 | 0.5184 | 2.0121 | 2.4 | 0.4 | 142.2792 | 0
2018 | 11 | 4 | 16 | Y4-5 | Dormitory | 2012 | 0.8 | 0 | 0 | 0 | 0 | 0.3 | 0 | 0.000549 | 7.5 | 3 | 0.0292 | 0 | 0 | 0 | 0.00876 | 3.1 | 0 | 20 | 24.5 | 16.9 | 14.9 | 88 | 0 | 2.7 | 0 | 0 | 0 | 24459 | 35243 | 0.23403 | 0.19842 | 24 | 0.27962 | 0.31377 | 0.5184 | 2.0121 | 2.4 | 0.4 | 94.3593 | 0
2018 | 11 | 4 | 17 | Y4-5 | Dormitory | 2012 | 1 | 0 | 0 | 0 | 0 | 0.3 | 0.1 | 0.000549 | 7.5 | 3 | 0.0292 | 0 | 0 | 0 | 0.00876 | 3.2 | 0 | 20 | 24.5 | 16.8 | 14.8 | 88 | 0 | 2.7 | 0 | 0 | 0 | 24459 | 35243 | 0.23403 | 0.19842 | 24 | 0.27962 | 0.31377 | 0.5184 | 2.0121 | 2.4 | 0.4 | 64.6023 | 0
2018 | 11 | 4 | 18 | Y4-5 | Dormitory | 2012 | 1 | 0 | 0 | 0 | 0 | 0.7 | 0.1 | 0.000549 | 7.5 | 3 | 0.0292 | 0 | 0 | 0 | 0.02044 | 3.2 | 0 | 20 | 24.5 | 16.8 | 15.5 | 92 | 338 | 2.6 | 0 | 0 | 0 | 24459 | 35243 | 0.23403 | 0.19842 | 24 | 0.27962 | 0.31377 | 0.5184 | 2.0121 | 2.4 | 0.4 | 9.6754 | 0
2018 | 11 | 4 | 19 | Y4-5 | Dormitory | 2012 | 1 | 0 | 0 | 0.5 | 0.5 | 1 | 0.1 | 0.000549 | 7.5 | 3 | 0.0292 | 0 | 3.75 | 1.5 | 0.0292 | 3.3 | 0 | 20 | 24.5 | 16.7 | 15.2 | 91 | 338 | 2.7 | 0 | 0 | 0 | 24459 | 35243 | 0.23403 | 0.19842 | 24 | 0.27962 | 0.31377 | 0.5184 | 2.0121 | 2.4 | 0.4 | 0 | 185.0277
2018 | 11 | 4 | 20 | Y4-5 | Dormitory | 2012 | 1 | 0 | 0.5 | 0.8 | 0.8 | 1 | 0.1 | 0.000549 | 7.5 | 3 | 0.0292 | 0.0002745 | 6 | 2.4 | 0.0292 | 3.3 | 0 | 20 | 24.5 | 16.7 | 15.2 | 91 | 338 | 2.6 | 0 | 0 | 0 | 24459 | 35243 | 0.23403 | 0.19842 | 24 | 0.27962 | 0.31377 | 0.5184 | 2.0121 | 2.4 | 0.4 | 0 | 779.0611
2018 | 11 | 4 | 21 | Y4-5 | Dormitory | 2012 | 1 | 0 | 1 | 0.8 | 0.8 | 1 | 0.1 | 0.000549 | 7.5 | 3 | 0.0292 | 0.000549 | 6 | 2.4 | 0.0292 | 3.2 | 0 | 20 | 24.5 | 16.8 | 14.2 | 85 | 0 | 2.3 | 0 | 0 | 0 | 24459 | 35243 | 0.23403 | 0.19842 | 24 | 0.27962 | 0.31377 | 0.5184 | 2.0121 | 2.4 | 0.4 | 0 | 1262.0779
2018 | 11 | 4 | 22 | Y4-5 | Dormitory | 2012 | 1 | 0 | 1 | 0.8 | 0.8 | 1 | 0.1 | 0.000549 | 7.5 | 3 | 0.0292 | 0.000549 | 6 | 2.4 | 0.0292 | 3.2 | 0 | 20 | 24.5 | 16.8 | 14.2 | 85 | 0 | 2.1 | 0 | 0 | 0 | 24459 | 35243 | 0.23403 | 0.19842 | 24 | 0.27962 | 0.31377 | 0.5184 | 2.0121 | 2.4 | 0.4 | 0 | 1262.0779
2018 | 11 | 4 | 23 | Y4-5 | Dormitory | 2012 | 1 | 0 | 0.5 | 0.8 | 0.8 | 1 | 0 | 0.000549 | 7.5 | 3 | 0.0292 | 0.0002745 | 6 | 2.4 | 0.0292 | 3.2 | 0 | 20 | 24.5 | 16.8 | 14.2 | 85 | 0 | 2.1 | 0 | 0 | 0 | 24459 | 35243 | 0.23403 | 0.19842 | 24 | 0.27962 | 0.31377 | 0.5184 | 2.0121 | 2.4 | 0.4 | 0 | 779.0611
2018 | 11 | 4 | 0 | Y4-5 | Dormitory | 2012 | 1 | 0 | 0 | 0.2 | 0.2 | 1 | 0 | 0.000549 | 7.5 | 3 | 0.0292 | 0 | 1.5 | 0.6 | 0.0292 | 3.4 | 0 | 20 | 24.5 | 16.6 | 14.4 | 87 | 0 | 2 | 0 | 0 | 0 | 24459 | 35243 | 0.23403 | 0.19842 | 24 | 0.27962 | 0.31377 | 0.5184 | 2.0121 | 2.4 | 0.4 | 0 | 74.0111
2018 | 11 | 5 | 1 | Y4-5 | Dormitory | 2012 | 1 | 0 | 0 | 0 | 0 | 1 | 0 | 0.000549 | 7.5 | 3 | 0.0292 | 0 | 0 | 0 | 0.0292 | 3.6 | 0 | 20 | 24.5 | 16.4 | 14 | 86 | 338 | 1.8 | 0 | 0 | 0 | 24459 | 35243 | 0.23403 | 0.19842 | 24 | 0.27962 | 0.31377 | 0.5184 | 2.0121 | 2.4 | 0.4 | 0 | 0
2018 | 11 | 5 | 2 | Y4-5 | Dormitory | 2012 | 1 | 0 | 0 | 0 | 0 | 1 | 0 | 0.000549 | 7.5 | 3 | 0.0292 | 0 | 0 | 0 | 0.0292 | 3.9 | 0 | 20 | 24.5 | 16.1 | 13.9 | 87 | 338 | 2.1 | 0 | 0 | 0 | 24459 | 35243 | 0.23403 | 0.19842 | 24 | 0.27962 | 0.31377 | 0.5184 | 2.0121 | 2.4 | 0.4 | 0 | 0
2018 | 11 | 5 | 3 | Y4-5 | Dormitory | 2012 | 1 | 0 | 0 | 0 | 0 | 1 | 0 | 0.000549 | 7.5 | 3 | 0.0292 | 0 | 0 | 0 | 0.0292 | 4 | 0 | 20 | 24.5 | 16 | 14.3 | 90 | 0 | 2.3 | 0 | 0 | 0 | 24459 | 35243 | 0.23403 | 0.19842 | 24 | 0.27962 | 0.31377 | 0.5184 | 2.0121 | 2.4 | 0.4 | 0 | 0.042697
2018 | 11 | 5 | 4 | Y4-5 | Dormitory | 2012 | 1 | 0 | 0 | 0 | 0 | 1 | 0 | 0.000549 | 7.5 | 3 | 0.0292 | 0 | 0 | 0 | 0.0292 | 4.1 | 0 | 20 | 24.5 | 15.9 | 13.4 | 85 | 0 | 2.2 | 0 | 0 | 0 | 24459 | 35243 | 0.23403 | 0.19842 | 24 | 0.27962 | 0.31377 | 0.5184 | 2.0121 | 2.4 | 0.4 | 0 | 0.74769
2018 | 11 | 5 | 5 | Y4-5 | Dormitory | 2012 | 1 | 0 | 0 | 0 | 0 | 1 | 0 | 0.000549 | 7.5 | 3 | 0.0292 | 0 | 0 | 0 | 0.0292 | 4.4 | 0 | 20 | 24.5 | 15.6 | 13.2 | 86 | 0 | 2.2 | 0 | 0 | 0 | 24459 | 35243 | 0.23403 | 0.19842 | 24 | 0.27962 | 0.31377 | 0.5184 | 2.0121 | 2.4 | 0.4 | 0 | 3.7821
2018 | 11 | 5 | 6 | Y4-5 | Dormitory | 2012 | 1 | 0 | 0 | 0 | 0 | 1 | 0 | 0.000549 | 7.5 | 3 | 0.0292 | 0 | 0 | 0 | 0.0292 | 4.1 | 0 | 20 | 24.5 | 15.9 | 12.6 | 81 | 0 | 2.3 | 1200 | 0 | 0 | 24459 | 35243 | 0.23403 | 0.19842 | 24 | 0.27962 | 0.31377 | 0.5184 | 2.0121 | 2.4 | 0.4 | 0 | 6.047
2018 | 11 | 5 | 7 | Y4-5 | Dormitory | 2012 | 1 | 0 | 0.5 | 0.2 | 0.2 | 1 | 0 | 0.000549 | 7.5 | 3 | 0.0292 | 0.0002745 | 1.5 | 0.6 | 0.0292 | 3.7 | 0 | 20 | 24.5 | 16.3 | 12.6 | 79 | 23 | 3.2 | 6600 | 0 | 0 | 24459 | 35243 | 0.23403 | 0.19842 | 24 | 0.27962 | 0.31377 | 0.5184 | 2.0121 | 2.4 | 0.4 | 0 | 558.4943
2018 | 11 | 5 | 8 | Y4-5 | Dormitory | 2012 | 1 | 0 | 1 | 0.5 | 0.5 | 0.7 | 0 | 0.000549 | 7.5 | 3 | 0.0292 | 0.000549 | 3.75 | 1.5 | 0.02044 | 2.8 | 0 | 20 | 24.5 | 17.2 | 12.1 | 72 | 23 | 3.6 | 12600 | 0 | 0 | 24459 | 35243 | 0.23403 | 0.19842 | 24 | 0.27962 | 0.31377 | 0.5184 | 2.0121 | 2.4 | 0.4 | 82.5111 | 1151.0613
2018 | 11 | 5 | 9 | Y4-5 | Dormitory | 2012 | 1 | 0 | 1 | 0.5 | 0.5 | 0.3 | 0.1 | 0.000549 | 7.5 | 3 | 0.0292 | 0.000549 | 3.75 | 1.5 | 0.00876 | 2.4 | 0 | 20 | 24.5 | 17.6 | 12.5 | 72 | 45 | 3.3 | 11400 | 0 | 0 | 24459 | 35243 | 0.23403 | 0.19842 | 24 | 0.27962 | 0.31377 | 0.5184 | 2.0121 | 2.4 | 0.4 | 262.8002 | 1151.0613
2018 | 11 | 5 | 10 | Y4-5 | Dormitory | 2012 | 1 | 0 | 1 | 0.2 | 0.2 | 0.3 | 0.1 | 0.000549 | 7.5 | 3 | 0.0292 | 0.000549 | 1.5 | 0.6 | 0.00876 | 1.9 | 0 | 20 | 24.5 | 18.1 | 11.4 | 65 | 23 | 3.8 | 18000 | 0 | 0 | 24459 | 35243 | 0.23403 | 0.19842 | 24 | 0.27962 | 0.31377 | 0.5184 | 2.0121 | 2.4 | 0.4 | 328.4123 | 1161.1881
2018 | 11 | 5 | 11 | Y4-5 | Dormitory | 2012 | 1 | 0 | 0.5 | 0.2 | 0.2 | 0.3 | 0.1 | 0.000549 | 7.5 | 3 | 0.0292 | 0.0002745 | 1.5 | 0.6 | 0.00876 | 1.7 | 0 | 20 | 24.5 | 18.3 | 12 | 67 | 0 | 4.3 | 18000 | 0 | 0 | 24459 | 35243 | 0.23403 | 0.19842 | 24 | 0.27962 | 0.31377 | 0.5184 | 2.0121 | 2.4 | 0.4 | 253.761 | 1463.5242
2018 | 11 | 5 | 12 | Y4-5 | Dormitory | 2012 | 1 | 0 | 0 | 0 | 0 | 0.3 | 0.1 | 0.000549 | 7.5 | 3 | 0.0292 | 0 | 0 | 0 | 0.00876 | 2.6 | 0 | 20 | 24.5 | 17.4 | 12.9 | 75 | 23 | 4.5 | 13200 | 0 | 0 | 24459 | 35243 | 0.23403 | 0.19842 | 24 | 0.27962 | 0.31377 | 0.5184 | 2.0121 | 2.4 | 0.4 | 247.2796 | 82.3151
2018 | 11 | 5 | 13 | Y4-5 | Dormitory | 2012 | 0.8 | 0 | 0 | 0 | 0 | 0.3 | 0 | 0.000549 | 7.5 | 3 | 0.0292 | 0 | 0 | 0 | 0.00876 | 3.2 | 0 | 20 | 24.5 | 16.8 | 12.5 | 76 | 0 | 4.3 | 9600 | 0 | 0 | 24459 | 35243 | 0.23403 | 0.19842 | 24 | 0.27962 | 0.31377 | 0.5184 | 2.0121 | 2.4 | 0.4 | 230.2114 | 0
2018 | 11 | 5 | 14 | Y4-5 | Dormitory | 2012 | 0.8 | 0 | 0 | 0 | 0 | 0.3 | 0 | 0.000549 | 7.5 | 3 | 0.0292 | 0 | 0 | 0 | 0.00876 | 3.5 | 0 | 20 | 24.5 | 16.5 | 12.6 | 78 | 23 | 3.8 | 6000 | 0 | 0 | 24459 | 35243 | 0.23403 | 0.19842 | 24 | 0.27962 | 0.31377 | 0.5184 | 2.0121 | 2.4 | 0.4 | 187.6904 | 0
2018 | 11 | 5 | 15 | Y4-5 | Dormitory | 2012 | 0.8 | 0 | 0 | 0 | 0 | 0.3 | 0 | 0.000549 | 7.5 | 3 | 0.0292 | 0 | 0 | 0 | 0.00876 | 4.1 | 0 | 20 | 24.5 | 15.9 | 12.8 | 82 | 0 | 3.7 | 1800 | 0 | 0 | 24459 | 35243 | 0.23403 | 0.19842 | 24 | 0.27962 | 0.31377 | 0.5184 | 2.0121 | 2.4 | 0.4 | 146.4316 | 0
2018 | 11 | 5 | 16 | Y4-5 | Dormitory | 2012 | 0.8 | 0 | 0 | 0 | 0 | 0.3 | 0 | 0.000549 | 7.5 | 3 | 0.0292 | 0 | 0 | 0 | 0.00876 | 4.5 | 0 | 20 | 24.5 | 15.5 | 13 | 85 | 0 | 3 | 0 | 0 | 0 | 24459 | 35243 | 0.23403 | 0.19842 | 24 | 0.27962 | 0.31377 | 0.5184 | 2.0121 | 2.4 | 0.4 | 112.8208 | 0
2018 | 11 | 5 | 17 | Y4-5 | Dormitory | 2012 | 1 | 0 | 0 | 0 | 0 | 0.3 | 0.1 | 0.000549 | 7.5 | 3 | 0.0292 | 0 | 0 | 0 | 0.00876 | 4.6 | 0 | 20 | 24.5 | 15.4 | 13 | 86 | 0 | 2.4 | 0 | 0 | 0 | 24459 | 35243 | 0.23403 | 0.19842 | 24 | 0.27962 | 0.31377 | 0.5184 | 2.0121 | 2.4 | 0.4 | 91.2904 | 0
2018 | 11 | 5 | 18 | Y4-5 | Dormitory | 2012 | 1 | 0 | 0 | 0 | 0 | 0.7 | 0.1 | 0.000549 | 7.5 | 3 | 0.0292 | 0 | 0 | 0 | 0.02044 | 4.6 | 0 | 20 | 24.5 | 15.4 | 12.9 | 85 | 0 | 2.5 | 0 | 0 | 0 | 24459 | 35243 | 0.23403 | 0.19842 | 24 | 0.27962 | 0.31377 | 0.5184 | 2.0121 | 2.4 | 0.4 | 14.1261 | 0.46902
2018 | 11 | 5 | 19 | Y4-5 | Dormitory | 2012 | 1 | 0 | 0 | 0.5 | 0.5 | 1 | 0.1 | 0.000549 | 7.5 | 3 | 0.0292 | 0 | 3.75 | 1.5 | 0.0292 | 4.6 | 0 | 20 | 24.5 | 15.4 | 12.9 | 85 | 338 | 2.1 | 0 | 0 | 0 | 24459 | 35243 | 0.23403 | 0.19842 | 24 | 0.27962 | 0.31377 | 0.5184 | 2.0121 | 2.4 | 0.4 | 0 | 185.0277
2018 | 11 | 5 | 20 | Y4-5 | Dormitory | 2012 | 1 | 0 | 0.5 | 0.8 | 0.8 | 1 | 0.1 | 0.000549 | 7.5 | 3 | 0.0292 | 0.0002745 | 6 | 2.4 | 0.0292 | 5.5 | 0 | 20 | 24.5 | 14.5 | 12.5 | 88 | 338 | 1.8 | 0 | 0 | 0 | 24459 | 35243 | 0.23403 | 0.19842 | 24 | 0.27962 | 0.31377 | 0.5184 | 2.0121 | 2.4 | 0.4 | 0 | 779.0611
2018 | 11 | 5 | 21 | Y4-5 | Dormitory | 2012 | 1 | 0 | 1 | 0.8 | 0.8 | 1 | 0.1 | 0.000549 | 7.5 | 3 | 0.0292 | 0.000549 | 6 | 2.4 | 0.0292 | 5.2 | 0 | 20 | 24.5 | 14.8 | 12.6 | 87 | 338 | 1.7 | 0 | 0 | 0 | 24459 | 35243 | 0.23403 | 0.19842 | 24 | 0.27962 | 0.31377 | 0.5184 | 2.0121 | 2.4 | 0.4 | 0 | 1262.0779
2018 | 11 | 5 | 22 | Y4-5 | Dormitory | 2012 | 1 | 0 | 1 | 0.8 | 0.8 | 1 | 0.1 | 0.000549 | 7.5 | 3 | 0.0292 | 0.000549 | 6 | 2.4 | 0.0292 | 5.7 | 0 | 20 | 24.5 | 14.3 | 12.7 | 90 | 338 | 1.4 | 0 | 0 | 0 | 24459 | 35243 | 0.23403 | 0.19842 | 24 | 0.27962 | 0.31377 | 0.5184 | 2.0121 | 2.4 | 0.4 | 0 | 1262.0779
2018 | 11 | 5 | 23 | Y4-5 | Dormitory | 2012 | 1 | 0 | 0.5 | 0.8 | 0.8 | 1 | 0 | 0.000549 | 7.5 | 3 | 0.0292 | 0.0002745 | 6 | 2.4 | 0.0292 | 6.1 | 0 | 20 | 24.5 | 13.9 | 12.4 | 91 | 315 | 1.5 | 0 | 0 | 0 | 24459 | 35243 | 0.23403 | 0.19842 | 24 | 0.27962 | 0.31377 | 0.5184 | 2.0121 | 2.4 | 0.4 | 0 | 779.0611
2018 | 11 | 5 | 0 | Y4-5 | Dormitory | 2012 | 1 | 0 | 0 | 0.2 | 0.2 | 1 | 0 | 0.000549 | 7.5 | 3 | 0.0292 | 0 | 1.5 | 0.6 | 0.0292 | 5.8 | 0 | 20 | 24.5 | 14.2 | 12.6 | 90 | 293 | 2 | 0 | 0 | 0 | 24459 | 35243 | 0.23403 | 0.19842 | 24 | 0.27962 | 0.31377 | 0.5184 | 2.0121 | 2.4 | 0.4 | 0 | 79.5372
2018 | 11 | 6 | 1 | Y4-5 | Dormitory | 2012 | 1 | 0 | 0 | 0 | 0 | 1 | 0 | 0.000549 | 7.5 | 3 | 0.0292 | 0 | 0 | 0 | 0.0292 | 5.8 | 0 | 20 | 24.5 | 14.2 | 12.6 | 90 | 293 | 2.4 | 0 | 0 | 0 | 24459 | 35243 | 0.23403 | 0.19842 | 24 | 0.27962 | 0.31377 | 0.5184 | 2.0121 | 2.4 | 0.4 | 0 | 17.6721
2018 | 11 | 6 | 2 | Y4-5 | Dormitory | 2012 | 1 | 0 | 0 | 0 | 0 | 1 | 0 | 0.000549 | 7.5 | 3 | 0.0292 | 0 | 0 | 0 | 0.0292 | 6 | 0 | 20 | 24.5 | 14 | 12.7 | 92 | 293 | 2.5 | 0 | 0 | 0 | 24459 | 35243 | 0.23403 | 0.19842 | 24 | 0.27962 | 0.31377 | 0.5184 | 2.0121 | 2.4 | 0.4 | 0 | 26.2379
2018 | 11 | 6 | 3 | Y4-5 | Dormitory | 2012 | 1 | 0 | 0 | 0 | 0 | 1 | 0 | 0.000549 | 7.5 | 3 | 0.0292 | 0 | 0 | 0 | 0.0292 | 5.7 | 0 | 20 | 24.5 | 14.3 | 13.2 | 93 | 293 | 2.3 | 0 | 0 | 0 | 24459 | 35243 | 0.23403 | 0.19842 | 24 | 0.27962 | 0.31377 | 0.5184 | 2.0121 | 2.4 | 0.4 | 0 | 34.0406
2018 | 11 | 6 | 4 | Y4-5 | Dormitory | 2012 | 1 | 0 | 0 | 0 | 0 | 1 | 0 | 0.000549 | 7.5 | 3 | 0.0292 | 0 | 0 | 0 | 0.0292 | 5.4 | 0 | 20 | 24.5 | 14.6 | 13.5 | 93 | 315 | 1.2 | 0 | 0 | 0 | 24459 | 35243 | 0.23403 | 0.19842 | 24 | 0.27962 | 0.31377 | 0.5184 | 2.0121 | 2.4 | 0.4 | 0 | 39.4402
2018 | 11 | 6 | 5 | Y4-5 | Dormitory | 2012 | 1 | 0 | 0 | 0 | 0 | 1 | 0 | 0.000549 | 7.5 | 3 | 0.0292 | 0 | 0 | 0 | 0.0292 | 6 | 0 | 20 | 24.5 | 14 | 13.2 | 95 | 338 | 1.4 | 0 | 0 | 0 | 24459 | 35243 | 0.23403 | 0.19842 | 24 | 0.27962 | 0.31377 | 0.5184 | 2.0121 | 2.4 | 0.4 | 0 | 66.032
2018 | 11 | 6 | 6 | Y4-5 | Dormitory | 2012 | 1 | 0 | 0 | 0 | 0 | 1 | 0 | 0.000549 | 7.5 | 3 | 0.0292 | 0 | 0 | 0 | 0.0292 | 5.9 | 0 | 20 | 24.5 | 14.1 | 12.6 | 91 | 338 | 1.2 | 1200 | 0 | 0 | 24459 | 35243 | 0.23403 | 0.19842 | 24 | 0.27962 | 0.31377 | 0.5184 | 2.0121 | 2.4 | 0.4 | 0 | 88.9224
2018 | 11 | 6 | 7 | Y4-5 | Dormitory | 2012 | 1 | 0 | 0.5 | 0.2 | 0.2 | 1 | 0 | 0.000549 | 7.5 | 3 | 0.0292 | 0.0002745 | 1.5 | 0.6 | 0.0292 | 4.1 | 0 | 20 | 24.5 | 15.9 | 12.8 | 82 | 23 | 2.1 | 10800 | 0 | 0 | 24459 | 35243 | 0.23403 | 0.19842 | 24 | 0.27962 | 0.31377 | 0.5184 | 2.0121 | 2.4 | 0.4 | 0 | 583.5485
2018 | 11 | 6 | 8 | Y4-5 | Dormitory | 2012 | 1 | 0 | 1 | 0.5 | 0.5 | 0.7 | 0 | 0.000549 | 7.5 | 3 | 0.0292 | 0.000549 | 3.75 | 1.5 | 0.02044 | 3.1 | 0 | 20 | 24.5 | 16.9 | 12 | 73 | 45 | 2.8 | 16200 | 0 | 0 | 24459 | 35243 | 0.23403 | 0.19842 | 24 | 0.27962 | 0.31377 | 0.5184 | 2.0121 | 2.4 | 0.4 | 96.1586 | 1151.0613
2018 | 11 | 6 | 9 | Y4-5 | Dormitory | 2012 | 1 | 0 | 1 | 0.5 | 0.5 | 0.3 | 0.1 | 0.000549 | 7.5 | 3 | 0.0292 | 0.000549 | 3.75 | 1.5 | 0.00876 | 2.9 | 0 | 20 | 24.5 | 17.1 | 10.9 | 67 | 45 | 3.2 | 10200 | 0 | 0 | 24459 | 35243 | 0.23403 | 0.19842 | 24 | 0.27962 | 0.31377 | 0.5184 | 2.0121 | 2.4 | 0.4 | 345.2189 | 1151.0613
2018 | 11 | 6 | 10 | Y4-5 | Dormitory | 2012 | 1 | 0 | 1 | 0.2 | 0.2 | 0.3 | 0.1 | 0.000549 | 7.5 | 3 | 0.0292 | 0.000549 | 1.5 | 0.6 | 0.00876 | 2.8 | 0 | 20 | 24.5 | 17.2 | 11.6 | 70 | 23 | 3.6 | 13200 | 0 | 0 | 24459 | 35243 | 0.23403 | 0.19842 | 24 | 0.27962 | 0.31377 | 0.5184 | 2.0121 | 2.4 | 0.4 | 397.369 | 1040.0446
2018 | 11 | 6 | 11 | Y4-5 | Dormitory | 2012 | 1 | 0 | 0.5 | 0.2 | 0.2 | 0.3 | 0.1 | 0.000549 | 7.5 | 3 | 0.0292 | 0.0002745 | 1.5 | 0.6 | 0.00876 | 2.4 | 0 | 20 | 24.5 | 17.6 | 12.2 | 71 | 23 | 3.5 | 12000 | 0 | 0 | 24459 | 35243 | 0.23403 | 0.19842 | 24 | 0.27962 | 0.31377 | 0.5184 | 2.0121 | 2.4 | 0.4 | 290.6746 | 557.0279
2018 | 11 | 6 | 12 | Y4-5 | Dormitory | 2012 | 1 | 0 | 0 | 0 | 0 | 0.3 | 0.1 | 0.000549 | 7.5 | 3 | 0.0292 | 0 | 0 | 0 | 0.00876 | 4.1 | 0 | 20 | 24.5 | 15.9 | 14.1 | 89 | 23 | 3.1 | 3600 | 0 | 0 | 24459 | 35243 | 0.23403 | 0.19842 | 24 | 0.27962 | 0.31377 | 0.5184 | 2.0121 | 2.4 | 0.4 | 250.128 | 0
2018 | 11 | 6 | 13 | Y4-5 | Dormitory | 2012 | 0.8 | 0 | 0 | 0 | 0 | 0.3 | 0 | 0.000549 | 7.5 | 3 | 0.0292 | 0 | 0 | 0 | 0.00876 | 4.7 | 0 | 20 | 24.5 | 15.3 | 14.5 | 95 | 45 | 3.2 | 4200 | 0 | 0 | 24459 | 35243 | 0.23403 | 0.19842 | 24 | 0.27962 | 0.31377 | 0.5184 | 2.0121 | 2.4 | 0.4 | 226.7044 | 0.078577
2018 | 11 | 6 | 14 | Y4-5 | Dormitory | 2012 | 0.8 | 0 | 0 | 0 | 0 | 0.3 | 0 | 0.000549 | 7.5 | 3 | 0.0292 | 0 | 0 | 0 | 0.00876 | 4.1 | 0 | 20 | 24.5 | 15.9 | 14.2 | 90 | 45 | 3.1 | 4800 | 0 | 0 | 24459 | 35243 | 0.23403 | 0.19842 | 24 | 0.27962 | 0.31377 | 0.5184 | 2.0121 | 2.4 | 0.4 | 188.0381 | 0.15247
2018 | 11 | 6 | 15 | Y4-5 | Dormitory | 2012 | 0.8 | 0 | 0 | 0 | 0 | 0.3 | 0 | 0.000549 | 7.5 | 3 | 0.0292 | 0 | 0 | 0 | 0.00876 | 4.3 | 0 | 20 | 24.5 | 15.7 | 13.5 | 87 | 45 | 2.8 | 1200 | 0 | 0 | 24459 | 35243 | 0.23403 | 0.19842 | 24 | 0.27962 | 0.31377 | 0.5184 | 2.0121 | 2.4 | 0.4 | 182.5884 | 0.33151
2018 | 11 | 6 | 16 | Y4-5 | Dormitory | 2012 | 0.8 | 0 | 0 | 0 | 0 | 0.3 | 0 | 0.000549 | 7.5 | 3 | 0.0292 | 0 | 0 | 0 | 0.00876 | 4.5 | 0 | 20 | 24.5 | 15.5 | 13.1 | 86 | 45 | 2.5 | 0 | 0 | 0 | 24459 | 35243 | 0.23403 | 0.19842 | 24 | 0.27962 | 0.31377 | 0.5184 | 2.0121 | 2.4 | 0.4 | 151.522 | 1.2527
2018 | 11 | 6 | 17 | Y4-5 | Dormitory | 2012 | 1 | 0 | 0 | 0 | 0 | 0.3 | 0.1 | 0.000549 | 7.5 | 3 | 0.0292 | 0 | 0 | 0 | 0.00876 | 4.8 | 0 | 20 | 24.5 | 15.2 | 13 | 87 | 45 | 2.7 | 0 | 0 | 0 | 24459 | 35243 | 0.23403 | 0.19842 | 24 | 0.27962 | 0.31377 | 0.5184 | 2.0121 | 2.4 | 0.4 | 104.5599 | 4.4373
2018 | 11 | 6 | 18 | Y4-5 | Dormitory | 2012 | 1 | 0 | 0 | 0 | 0 | 0.7 | 0.1 | 0.000549 | 7.5 | 3 | 0.0292 | 0 | 0 | 0 | 0.02044 | 5 | 0 | 20 | 24.5 | 15 | 12.3 | 84 | 23 | 2.5 | 0 | 0 | 0 | 24459 | 35243 | 0.23403 | 0.19842 | 24 | 0.27962 | 0.31377 | 0.5184 | 2.0121 | 2.4 | 0.4 | 14.1618 | 13.1144
2018 | 11 | 6 | 19 | Y4-5 | Dormitory | 2012 | 1 | 0 | 0 | 0.5 | 0.5 | 1 | 0.1 | 0.000549 | 7.5 | 3 | 0.0292 | 0 | 3.75 | 1.5 | 0.0292 | 4.9 | 0 | 20 | 24.5 | 15.1 | 11.8 | 81 | 23 | 2.4 | 0 | 0 | 0 | 24459 | 35243 | 0.23403 | 0.19842 | 24 | 0.27962 | 0.31377 | 0.5184 | 2.0121 | 2.4 | 0.4 | 0 | 185.0277
2018 | 11 | 6 | 20 | Y4-5 | Dormitory | 2012 | 1 | 0 | 0.5 | 0.8 | 0.8 | 1 | 0.1 | 0.000549 | 7.5 | 3 | 0.0292 | 0.0002745 | 6 | 2.4 | 0.0292 | 4.8 | 0 | 20 | 24.5 | 15.2 | 11.4 | 78 | 23 | 2.6 | 0 | 0 | 0 | 24459 | 35243 | 0.23403 | 0.19842 | 24 | 0.27962 | 0.31377 | 0.5184 | 2.0121 | 2.4 | 0.4 | 0 | 779.0611
2018 | 11 | 6 | 21 | Y4-5 | Dormitory | 2012 | 1 | 0 | 1 | 0.8 | 0.8 | 1 | 0.1 | 0.000549 | 7.5 | 3 | 0.0292 | 0.000549 | 6 | 2.4 | 0.0292 | 4.7 | 0 | 20 | 24.5 | 15.3 | 10.7 | 74 | 45 | 2.6 | 0 | 0 | 0 | 24459 | 35243 | 0.23403 | 0.19842 | 24 | 0.27962 | 0.31377 | 0.5184 | 2.0121 | 2.4 | 0.4 | 0 | 1262.0779
2018 | 11 | 6 | 22 | Y4-5 | Dormitory | 2012 | 1 | 0 | 1 | 0.8 | 0.8 | 1 | 0.1 | 0.000549 | 7.5 | 3 | 0.0292 | 0.000549 | 6 | 2.4 | 0.0292 | 4.9 | 0 | 20 | 24.5 | 15.1 | 10.7 | 75 | 23 | 2.5 | 0 | 0 | 0 | 24459 | 35243 | 0.23403 | 0.19842 | 24 | 0.27962 | 0.31377 | 0.5184 | 2.0121 | 2.4 | 0.4 | 0 | 1262.0779
2018 | 11 | 6 | 23 | Y4-5 | Dormitory | 2012 | 1 | 0 | 0.5 | 0.8 | 0.8 | 1 | 0 | 0.000549 | 7.5 | 3 | 0.0292 | 0.0002745 | 6 | 2.4 | 0.0292 | 5.1 | 0 | 20 | 24.5 | 14.9 | 11.6 | 81 | 23 | 1.8 | 0 | 0 | 0 | 24459 | 35243 | 0.23403 | 0.19842 | 24 | 0.27962 | 0.31377 | 0.5184 | 2.0121 | 2.4 | 0.4 | 0 | 779.0611
2018 | 11 | 6 | 0 | Y4-5 | Dormitory | 2012 | 1 | 0 | 0 | 0.2 | 0.2 | 1 | 0 | 0.000549 | 7.5 | 3 | 0.0292 | 0 | 1.5 | 0.6 | 0.0292 | 5.3 | 0 | 20 | 24.5 | 14.7 | 11.6 | 82 | 0 | 1.7 | 0 | 0 | 0 | 24459 | 35243 | 0.23403 | 0.19842 | 24 | 0.27962 | 0.31377 | 0.5184 | 2.0121 | 2.4 | 0.4 | 0 | 76.4607
2018 | 11 | 7 | 1 | Y4-5 | Dormitory | 2012 | 1 | 0 | 0 | 0 | 0 | 1 | 0 | 0.000549 | 7.5 | 3 | 0.0292 | 0 | 0 | 0 | 0.0292 | 5.1 | 0 | 20 | 24.5 | 14.9 | 12.4 | 85 | 23 | 1.9 | 0 | 0 | 0 | 24459 | 35243 | 0.23403 | 0.19842 | 24 | 0.27962 | 0.31377 | 0.5184 | 2.0121 | 2.4 | 0.4 | 0 | 15.1717
2018 | 11 | 7 | 2 | Y4-5 | Dormitory | 2012 | 1 | 0 | 0 | 0 | 0 | 1 | 0 | 0.000549 | 7.5 | 3 | 0.0292 | 0 | 0 | 0 | 0.0292 | 4.9 | 0 | 20 | 24.5 | 15.1 | 12.4 | 84 | 23 | 2.7 | 0 | 0 | 0 | 24459 | 35243 | 0.23403 | 0.19842 | 24 | 0.27962 | 0.31377 | 0.5184 | 2.0121 | 2.4 | 0.4 | 0 | 18.7017
2018 | 11 | 7 | 3 | Y4-5 | Dormitory | 2012 | 1 | 0 | 0 | 0 | 0 | 1 | 0 | 0.000549 | 7.5 | 3 | 0.0292 | 0 | 0 | 0 | 0.0292 | 4.9 | 0 | 20 | 24.5 | 15.1 | 11.8 | 81 | 45 | 2.7 | 0 | 0 | 0 | 24459 | 35243 | 0.23403 | 0.19842 | 24 | 0.27962 | 0.31377 | 0.5184 | 2.0121 | 2.4 | 0.4 | 0 | 22.5671
2018 | 11 | 7 | 4 | Y4-5 | Dormitory | 2012 | 1 | 0 | 0 | 0 | 0 | 1 | 0 | 0.000549 | 7.5 | 3 | 0.0292 | 0 | 0 | 0 | 0.0292 | 5.1 | 0 | 20 | 24.5 | 14.9 | 11.6 | 81 | 23 | 2.6 | 0 | 0 | 0 | 24459 | 35243 | 0.23403 | 0.19842 | 24 | 0.27962 | 0.31377 | 0.5184 | 2.0121 | 2.4 | 0.4 | 0 | 35.7594
2018 | 11 | 7 | 5 | Y4-5 | Dormitory | 2012 | 1 | 0 | 0 | 0 | 0 | 1 | 0 | 0.000549 | 7.5 | 3 | 0.0292 | 0 | 0 | 0 | 0.0292 | 5.1 | 0 | 20 | 24.5 | 14.9 | 11.6 | 81 | 23 | 2.9 | 0 | 0 | 0 | 24459 | 35243 | 0.23403 | 0.19842 | 24 | 0.27962 | 0.31377 | 0.5184 | 2.0121 | 2.4 | 0.4 | 0 | 48.741
2018 | 11 | 7 | 6 | Y4-5 | Dormitory | 2012 | 1 | 0 | 0 | 0 | 0 | 1 | 0 | 0.000549 | 7.5 | 3 | 0.0292 | 0 | 0 | 0 | 0.0292 | 5.1 | 0 | 20 | 24.5 | 14.9 | 11.3 | 79 | 23 | 3.3 | 600 | 0 | 0 | 24459 | 35243 | 0.23403 | 0.19842 | 24 | 0.27962 | 0.31377 | 0.5184 | 2.0121 | 2.4 | 0.4 | 0 | 57.4174
2018 | 11 | 7 | 7 | Y4-5 | Dormitory | 2012 | 1 | 0 | 0.5 | 0.2 | 0.2 | 1 | 0 | 0.000549 | 7.5 | 3 | 0.0292 | 0.0002745 | 1.5 | 0.6 | 0.0292 | 4.8 | 0 | 20 | 24.5 | 15.2 | 11.4 | 78 | 23 | 2.8 | 4200 | 0 | 0 | 24459 | 35243 | 0.23403 | 0.19842 | 24 | 0.27962 | 0.31377 | 0.5184 | 2.0121 | 2.4 | 0.4 | 0 | 585.8157
2018 | 11 | 7 | 8 | Y4-5 | Dormitory | 2012 | 1 | 0 | 1 | 0.5 | 0.5 | 0.7 | 0 | 0.000549 | 7.5 | 3 | 0.0292 | 0.000549 | 3.75 | 1.5 | 0.02044 | 3.9 | 0 | 20 | 24.5 | 16.1 | 11.2 | 73 | 23 | 3.8 | 10200 | 0 | 0 | 24459 | 35243 | 0.23403 | 0.19842 | 24 | 0.27962 | 0.31377 | 0.5184 | 2.0121 | 2.4 | 0.4 | 114.1276 | 1151.068
2018 | 11 | 7 | 9 | Y4-5 | Dormitory | 2012 | 1 | 0 | 1 | 0.5 | 0.5 | 0.3 | 0.1 | 0.000549 | 7.5 | 3 | 0.0292 | 0.000549 | 3.75 | 1.5 | 0.00876 | 3.1 | 0 | 20 | 24.5 | 16.9 | 10.9 | 68 | 23 | 4.2 | 14400 | 0 | 0 | 24459 | 35243 | 0.23403 | 0.19842 | 24 | 0.27962 | 0.31377 | 0.5184 | 2.0121 | 2.4 | 0.4 | 397.9737 | 1151.0613
2018 | 11 | 7 | 10 | Y4-5 | Dormitory | 2012 | 1 | 0 | 1 | 0.2 | 0.2 | 0.3 | 0.1 | 0.000549 | 7.5 | 3 | 0.0292 | 0.000549 | 1.5 | 0.6 | 0.00876 | 3.3 | 0 | 20 | 24.5 | 16.7 | 10.9 | 69 | 0 | 3.8 | 14400 | 0 | 0 | 24459 | 35243 | 0.23403 | 0.19842 | 24 | 0.27962 | 0.31377 | 0.5184 | 2.0121 | 2.4 | 0.4 | 412.09 | 1040.0446
2018 | 11 | 7 | 11 | Y4-5 | Dormitory | 2012 | 1 | 0 | 0.5 | 0.2 | 0.2 | 0.3 | 0.1 | 0.000549 | 7.5 | 3 | 0.0292 | 0.0002745 | 1.5 | 0.6 | 0.00876 | 3.2 | 0 | 20 | 24.5 | 16.8 | 9.7 | 63 | 0 | 3.8 | 15000 | 0 | 0 | 24459 | 35243 | 0.23403 | 0.19842 | 24 | 0.27962 | 0.31377 | 0.5184 | 2.0121 | 2.4 | 0.4 | 297.5672 | 557.0279
2018 | 11 | 7 | 12 | Y4-5 | Dormitory | 2012 | 1 | 0 | 0 | 0 | 0 | 0.3 | 0.1 | 0.000549 | 7.5 | 3 | 0.0292 | 0 | 0 | 0 | 0.00876 | 2.8 | 0 | 20 | 24.5 | 17.2 | 9.1 | 59 | 0 | 3.9 | 21600 | 0 | 0 | 24459 | 35243 | 0.23403 | 0.19842 | 24 | 0.27962 | 0.31377 | 0.5184 | 2.0121 | 2.4 | 0.4 | 277.3078 | 0
2018 | 11 | 7 | 13 | Y4-5 | Dormitory | 2012 | 0.8 | 0 | 0 | 0 | 0 | 0.3 | 0 | 0.000549 | 7.5 | 3 | 0.0292 | 0 | 0 | 0 | 0.00876 | 3.5 | 0 | 20 | 24.5 | 16.5 | 9.6 | 64 | 0 | 3.2 | 13200 | 0 | 0 | 24459 | 35243 | 0.23403 | 0.19842 | 24 | 0.27962 | 0.31377 | 0.5184 | 2.0121 | 2.4 | 0.4 | 269.1853 | 0
2018 | 11 | 7 | 14 | Y4-5 | Dormitory | 2012 | 0.8 | 0 | 0 | 0 | 0 | 0.3 | 0 | 0.000549 | 7.5 | 3 | 0.0292 | 0 | 0 | 0 | 0.00876 | 3.5 | 0 | 20 | 24.5 | 16.5 | 9.4 | 63 | 0 | 3.2 | 6600 | 0 | 0 | 24459 | 35243 | 0.23403 | 0.19842 | 24 | 0.27962 | 0.31377 | 0.5184 | 2.0121 | 2.4 | 0.4 | 248.8988 | 0
2018 | 11 | 7 | 15 | Y4-5 | Dormitory | 2012 | 0.8 | 0 | 0 | 0 | 0 | 0.3 | 0 | 0.000549 | 7.5 | 3 | 0.0292 | 0 | 0 | 0 | 0.00876 | 4.4 | 0 | 20 | 24.5 | 15.6 | 9.9 | 69 | 0 | 2.2 | 1800 | 0 | 0 | 24459 | 35243 | 0.23403 | 0.19842 | 24 | 0.27962 | 0.31377 | 0.5184 | 2.0121 | 2.4 | 0.4 | 231.3538 | 0.60692
2018 | 11 | 7 | 16 | Y4-5 | Dormitory | 2012 | 0.8 | 0 | 0 | 0 | 0 | 0.3 | 0 | 0.000549 | 7.5 | 3 | 0.0292 | 0 | 0 | 0 | 0.00876 | 6 | 0 | 20 | 24.5 | 14 | 10 | 77 | 315 | 1.4 | 0 | 0 | 0 | 24459 | 35243 | 0.23403 | 0.19842 | 24 | 0.27962 | 0.31377 | 0.5184 | 2.0121 | 2.4 | 0.4 | 176.2939 | 5.4241
2018 | 11 | 7 | 17 | Y4-5 | Dormitory | 2012 | 1 | 0 | 0 | 0 | 0 | 0.3 | 0.1 | 0.000549 | 7.5 | 3 | 0.0292 | 0 | 0 | 0 | 0.00876 | 6.7 | 0 | 20 | 24.5 | 13.3 | 10.1 | 81 | 315 | 1.3 | 0 | 0 | 0 | 24459 | 35243 | 0.23403 | 0.19842 | 24 | 0.27962 | 0.31377 | 0.5184 | 2.0121 | 2.4 | 0.4 | 137.3344 | 16.5065
2018 | 11 | 7 | 18 | Y4-5 | Dormitory | 2012 | 1 | 0 | 0 | 0 | 0 | 0.7 | 0.1 | 0.000549 | 7.5 | 3 | 0.0292 | 0 | 0 | 0 | 0.02044 | 7.2 | 0 | 20 | 24.5 | 12.8 | 10.3 | 85 | 293 | 1.2 | 0 | 0 | 0 | 24459 | 35243 | 0.23403 | 0.19842 | 24 | 0.27962 | 0.31377 | 0.5184 | 2.0121 | 2.4 | 0.4 | 19.5578 | 44.1933
2018 | 11 | 7 | 19 | Y4-5 | Dormitory | 2012 | 1 | 0 | 0 | 0.5 | 0.5 | 1 | 0.1 | 0.000549 | 7.5 | 3 | 0.0292 | 0 | 3.75 | 1.5 | 0.0292 | 8.6 | 0 | 20 | 24.5 | 11.4 | 10.6 | 95 | 315 | 0.8 | 0 | 0 | 0 | 24459 | 35243 | 0.23403 | 0.19842 | 24 | 0.27962 | 0.31377 | 0.5184 | 2.0121 | 2.4 | 0.4 | 0 | 222.7482
2018 | 11 | 7 | 20 | Y4-5 | Dormitory | 2012 | 1 | 0 | 0.5 | 0.8 | 0.8 | 1 | 0.1 | 0.000549 | 7.5 | 3 | 0.0292 | 0.0002745 | 6 | 2.4 | 0.0292 | 9.8 | 0 | 20 | 24.5 | 10.2 | 9.9 | 98 | 315 | 0.9 | 0 | 0 | 0 | 24459 | 35243 | 0.23403 | 0.19842 | 24 | 0.27962 | 0.31377 | 0.5184 | 2.0121 | 2.4 | 0.4 | 0 | 809.7268
2018 | 11 | 7 | 21 | Y4-5 | Dormitory | 2012 | 1 | 0 | 1 | 0.8 | 0.8 | 1 | 0.1 | 0.000549 | 7.5 | 3 | 0.0292 | 0.000549 | 6 | 2.4 | 0.0292 | 10.4 | 0 | 20 | 24.5 | 9.6 | 9.6 | 100 | 293 | 0.9 | 0 | 0 | 0 | 24459 | 35243 | 0.23403 | 0.19842 | 24 | 0.27962 | 0.31377 | 0.5184 | 2.0121 | 2.4 | 0.4 | 0 | 1310.3139
2018 | 11 | 7 | 22 | Y4-5 | Dormitory | 2012 | 1 | 0 | 1 | 0.8 | 0.8 | 1 | 0.1 | 0.000549 | 7.5 | 3 | 0.0292 | 0.000549 | 6 | 2.4 | 0.0292 | 10.7 | 0 | 20 | 24.5 | 9.3 | 9.3 | 100 | 293 | 0.8 | 0 | 0 | 0 | 24459 | 35243 | 0.23403 | 0.19842 | 24 | 0.27962 | 0.31377 | 0.5184 | 2.0121 | 2.4 | 0.4 | 0 | 1319.0597
2018 | 11 | 7 | 23 | Y4-5 | Dormitory | 2012 | 1 | 0 | 0.5 | 0.8 | 0.8 | 1 | 0 | 0.000549 | 7.5 | 3 | 0.0292 | 0.0002745 | 6 | 2.4 | 0.0292 | 10.9 | 0 | 20 | 24.5 | 9.1 | 9.1 | 100 | 90 | 0.6 | 0 | 0 | 0 | 24459 | 35243 | 0.23403 | 0.19842 | 24 | 0.27962 | 0.31377 | 0.5184 | 2.0121 | 2.4 | 0.4 | 0 | 832.677
2018 | 11 | 7 | 0 | Y4-5 | Dormitory | 2012 | 1 | 0 | 0 | 0.2 | 0.2 | 1 | 0 | 0.000549 | 7.5 | 3 | 0.0292 | 0 | 1.5 | 0.6 | 0.0292 | 11 | 0 | 20 | 24.5 | 9 | 9 | 100 | 158 | 1 | 0 | 0 | 0 | 24459 | 35243 | 0.23403 | 0.19842 | 24 | 0.27962 | 0.31377 | 0.5184 | 2.0121 | 2.4 | 0.4 | 0 | 265.9597
2018 | 11 | 8 | 1 | Y4-5 | Dormitory | 2012 | 1 | 0 | 0 | 0 | 0 | 1 | 0 | 0.000549 | 7.5 | 3 | 0.0292 | 0 | 0 | 0 | 0.0292 | 10.2 | 0 | 20 | 24.5 | 9.8 | 9.8 | 100 | 158 | 1.3 | 0 | 0 | 0 | 24459 | 35243 | 0.23403 | 0.19842 | 24 | 0.27962 | 0.31377 | 0.5184 | 2.0121 | 2.4 | 0.4 | 0 | 255.2413
2018 | 11 | 8 | 2 | Y4-5 | Dormitory | 2012 | 1 | 0 | 0 | 0 | 0 | 1 | 0 | 0.000549 | 7.5 | 3 | 0.0292 | 0 | 0 | 0 | 0.0292 | 10.1 | 0 | 20 | 24.5 | 9.9 | 9.9 | 100 | 158 | 1.3 | 0 | 0 | 0 | 24459 | 35243 | 0.23403 | 0.19842 | 24 | 0.27962 | 0.31377 | 0.5184 | 2.0121 | 2.4 | 0.4 | 0 | 271.8569
2018 | 11 | 8 | 3 | Y4-5 | Dormitory | 2012 | 1 | 0 | 0 | 0 | 0 | 1 | 0 | 0.000549 | 7.5 | 3 | 0.0292 | 0 | 0 | 0 | 0.0292 | 10 | 0 | 20 | 24.5 | 10 | 10 | 100 | 180 | 1.1 | 0 | 0 | 0 | 24459 | 35243 | 0.23403 | 0.19842 | 24 | 0.27962 | 0.31377 | 0.5184 | 2.0121 | 2.4 | 0.4 | 0 | 292.134
2018 | 11 | 8 | 4 | Y4-5 | Dormitory | 2012 | 1 | 0 | 0 | 0 | 0 | 1 | 0 | 0.000549 | 7.5 | 3 | 0.0292 | 0 | 0 | 0 | 0.0292 | 9.4 | 0 | 20 | 24.5 | 10.6 | 10.6 | 100 | 180 | 1 | 0 | 0.1 | 0.1 | 24459 | 35243 | 0.23403 | 0.19842 | 24 | 0.27962 | 0.31377 | 0.5184 | 2.0121 | 2.4 | 0.4 | 0 | 308.9681
2018 | 11 | 8 | 5 | Y4-5 | Dormitory | 2012 | 1 | 0 | 0 | 0 | 0 | 1 | 0 | 0.000549 | 7.5 | 3 | 0.0292 | 0 | 0 | 0 | 0.0292 | 9.3 | 0 | 20 | 24.5 | 10.7 | 10.7 | 100 | 203 | 0.8 | 0 | 0 | 0 | 24459 | 35243 | 0.23403 | 0.19842 | 24 | 0.27962 | 0.31377 | 0.5184 | 2.0121 | 2.4 | 0.4 | 0 | 311.4408
2018 | 11 | 8 | 6 | Y4-5 | Dormitory | 2012 | 1 | 0 | 0 | 0 | 0 | 1 | 0 | 0.000549 | 7.5 | 3 | 0.0292 | 0 | 0 | 0 | 0.0292 | 8.6 | 0 | 20 | 24.5 | 11.4 | 11.4 | 100 | 158 | 0.8 | 0 | 0 | 0 | 24459 | 35243 | 0.23403 | 0.19842 | 24 | 0.27962 | 0.31377 | 0.5184 | 2.0121 | 2.4 | 0.4 | 0 | 294.1353
2018 | 11 | 8 | 7 | Y4-5 | Dormitory | 2012 | 1 | 0 | 0.5 | 0.2 | 0.2 | 1 | 0 | 0.000549 | 7.5 | 3 | 0.0292 | 0.0002745 | 1.5 | 0.6 | 0.0292 | 8.2 | 0 | 20 | 24.5 | 11.8 | 11.8 | 100 | 135 | 1.1 | 3000 | 0 | 0 | 24459 | 35243 | 0.23403 | 0.19842 | 24 | 0.27962 | 0.31377 | 0.5184 | 2.0121 | 2.4 | 0.4 | 0 | 785.2984
2018 | 11 | 8 | 8 | Y4-5 | Dormitory | 2012 | 1 | 0 | 1 | 0.5 | 0.5 | 0.7 | 0 | 0.000549 | 7.5 | 3 | 0.0292 | 0.000549 | 3.75 | 1.5 | 0.02044 | 6.3 | 0 | 20 | 24.5 | 13.7 | 13.5 | 99 | 158 | 1.1 | 6600 | 0 | 0 | 24459 | 35243 | 0.23403 | 0.19842 | 24 | 0.27962 | 0.31377 | 0.5184 | 2.0121 | 2.4 | 0.4 | 68.6129 | 1192.4809
2018 | 11 | 8 | 9 | Y4-5 | Dormitory | 2012 | 1 | 0 | 1 | 0.5 | 0.5 | 0.3 | 0.1 | 0.000549 | 7.5 | 3 | 0.0292 | 0.000549 | 3.75 | 1.5 | 0.00876 | 4.6 | 0 | 20 | 24.5 | 15.4 | 14.1 | 92 | 45 | 1.4 | 7200 | 0 | 0 | 24459 | 35243 | 0.23403 | 0.19842 | 24 | 0.27962 | 0.31377 | 0.5184 | 2.0121 | 2.4 | 0.4 | 423.0342 | 1154.1536
2018 | 11 | 8 | 10 | Y4-5 | Dormitory | 2012 | 1 | 0 | 1 | 0.2 | 0.2 | 0.3 | 0.1 | 0.000549 | 7.5 | 3 | 0.0292 | 0.000549 | 1.5 | 0.6 | 0.00876 | 3 | 0 | 20 | 24.5 | 17 | 14.3 | 84 | 23 | 3.2 | 13800 | 0 | 0 | 24459 | 35243 | 0.23403 | 0.19842 | 24 | 0.27962 | 0.31377 | 0.5184 | 2.0121 | 2.4 | 0.4 | 470.1197 | 1043.6634
2018 | 11 | 8 | 11 | Y4-5 | Dormitory | 2012 | 1 | 0 | 0.5 | 0.2 | 0.2 | 0.3 | 0.1 | 0.000549 | 7.5 | 3 | 0.0292 | 0.0002745 | 1.5 | 0.6 | 0.00876 | 3.1 | 0 | 20 | 24.5 | 16.9 | 13.6 | 81 | 45 | 3.3 | 12600 | 0 | 0 | 24459 | 35243 | 0.23403 | 0.19842 | 24 | 0.27962 | 0.31377 | 0.5184 | 2.0121 | 2.4 | 0.4 | 328.3516 | 557.0584
2018 | 11 | 8 | 12 | Y4-5 | Dormitory | 2012 | 1 | 0 | 0 | 0 | 0 | 0.3 | 0.1 | 0.000549 | 7.5 | 3 | 0.0292 | 0 | 0 | 0 | 0.00876 | 3.2 | 0 | 20 | 24.5 | 16.8 | 13.3 | 80 | 23 | 3.2 | 11400 | 0 | 0 | 24459 | 35243 | 0.23403 | 0.19842 | 24 | 0.27962 | 0.31377 | 0.5184 | 2.0121 | 2.4 | 0.4 | 302.3667 | 5.8504
2018 | 11 | 8 | 13 | Y4-5 | Dormitory | 2012 | 0.8 | 0 | 0 | 0 | 0 | 0.3 | 0 | 0.000549 | 7.5 | 3 | 0.0292 | 0 | 0 | 0 | 0.00876 | 3.6 | 0 | 20 | 24.5 | 16.4 | 13.3 | 82 | 0 | 3.3 | 5400 | 0 | 0 | 24459 | 35243 | 0.23403 | 0.19842 | 24 | 0.27962 | 0.31377 | 0.5184 | 2.0121 | 2.4 | 0.4 | 298.9658 | 6.3172
2018 | 11 | 8 | 14 | Y4-5 | Dormitory | 2012 | 0.8 | 0 | 0 | 0 | 0 | 0.3 | 0 | 0.000549 | 7.5 | 3 | 0.0292 | 0 | 0 | 0 | 0.00876 | 4 | 0 | 20 | 24.5 | 16 | 13.6 | 86 | 0 | 3.6 | 2400 | 0 | 0 | 24459 | 35243 | 0.23403 | 0.19842 | 24 | 0.27962 | 0.31377 | 0.5184 | 2.0121 | 2.4 | 0.4 | 289.5205 | 9.5759
2018 | 11 | 8 | 15 | Y4-5 | Dormitory | 2012 | 0.8 | 0 | 0 | 0 | 0 | 0.3 | 0 | 0.000549 | 7.5 | 3 | 0.0292 | 0 | 0 | 0 | 0.00876 | 4.3 | 0 | 20 | 24.5 | 15.7 | 13.3 | 86 | 0 | 3.1 | 1800 | 0 | 0 | 24459 | 35243 | 0.23403 | 0.19842 | 24 | 0.27962 | 0.31377 | 0.5184 | 2.0121 | 2.4 | 0.4 | 273.1815 | 11.9828
2018 | 11 | 8 | 16 | Y4-5 | Dormitory | 2012 | 0.8 | 0 | 0 | 0 | 0 | 0.3 | 0 | 0.000549 | 7.5 | 3 | 0.0292 | 0 | 0 | 0 | 0.00876 | 4.8 | 0 | 20 | 24.5 | 15.2 | 13 | 87 | 338 | 2.3 | 0 | 0 | 0 | 24459 | 35243 | 0.23403 | 0.19842 | 24 | 0.27962 | 0.31377 | 0.5184 | 2.0121 | 2.4 | 0.4 | 208.712 | 14.503
2018 | 11 | 8 | 17 | Y4-5 | Dormitory | 2012 | 1 | 0 | 0 | 0 | 0 | 0.3 | 0.1 | 0.000549 | 7.5 | 3 | 0.0292 | 0 | 0 | 0 | 0.00876 | 5.2 | 0 | 20 | 24.5 | 14.8 | 13.3 | 91 | 338 | 2.7 | 0 | 0 | 0 | 24459 | 35243 | 0.23403 | 0.19842 | 24 | 0.27962 | 0.31377 | 0.5184 | 2.0121 | 2.4 | 0.4 | 164.4517 | 18.918
2018 | 11 | 8 | 18 | Y4-5 | Dormitory | 2012 | 1 | 0 | 0 | 0 | 0 | 0.7 | 0.1 | 0.000549 | 7.5 | 3 | 0.0292 | 0 | 0 | 0 | 0.02044 | 5 | 0 | 20 | 24.5 | 15 | 13.2 | 89 | 0 | 2.2 | 0 | 0 | 0 | 24459 | 35243 | 0.23403 | 0.19842 | 24 | 0.27962 | 0.31377 | 0.5184 | 2.0121 | 2.4 | 0.4 | 21.6568 | 33.3117
2018 | 11 | 8 | 19 | Y4-5 | Dormitory | 2012 | 1 | 0 | 0 | 0.5 | 0.5 | 1 | 0.1 | 0.000549 | 7.5 | 3 | 0.0292 | 0 | 3.75 | 1.5 | 0.0292 | 5 | 0 | 20 | 24.5 | 15 | 13.4 | 90 | 338 | 2 | 0 | 0 | 0 | 24459 | 35243 | 0.23403 | 0.19842 | 24 | 0.27962 | 0.31377 | 0.5184 | 2.0121 | 2.4 | 0.4 | 0 | 185.2642
2018 | 11 | 8 | 20 | Y4-5 | Dormitory | 2012 | 1 | 0 | 0.5 | 0.8 | 0.8 | 1 | 0.1 | 0.000549 | 7.5 | 3 | 0.0292 | 0.0002745 | 6 | 2.4 | 0.0292 | 5.2 | 0 | 20 | 24.5 | 14.8 | 13.3 | 91 | 315 | 2.2 | 0 | 0 | 0 | 24459 | 35243 | 0.23403 | 0.19842 | 24 | 0.27962 | 0.31377 | 0.5184 | 2.0121 | 2.4 | 0.4 | 0 | 779.0611
2018 | 11 | 8 | 21 | Y4-5 | Dormitory | 2012 | 1 | 0 | 1 | 0.8 | 0.8 | 1 | 0.1 | 0.000549 | 7.5 | 3 | 0.0292 | 0.000549 | 6 | 2.4 | 0.0292 | 5.9 | 0 | 20 | 24.5 | 14.1 | 13 | 93 | 315 | 2.2 | 0 | 0 | 0 | 24459 | 35243 | 0.23403 | 0.19842 | 24 | 0.27962 | 0.31377 | 0.5184 | 2.0121 | 2.4 | 0.4 | 0 | 1262.0779
2018 | 11 | 8 | 22 | Y4-5 | Dormitory | 2012 | 1 | 0 | 1 | 0.8 | 0.8 | 1 | 0.1 | 0.000549 | 7.5 | 3 | 0.0292 | 0.000549 | 6 | 2.4 | 0.0292 | 5.9 | 0 | 20 | 24.5 | 14.1 | 13 | 93 | 293 | 2.3 | 0 | 0 | 0 | 24459 | 35243 | 0.23403 | 0.19842 | 24 | 0.27962 | 0.31377 | 0.5184 | 2.0121 | 2.4 | 0.4 | 0 | 1262.0779
2018 | 11 | 8 | 23 | Y4-5 | Dormitory | 2012 | 1 | 0 | 0.5 | 0.8 | 0.8 | 1 | 0 | 0.000549 | 7.5 | 3 | 0.0292 | 0.0002745 | 6 | 2.4 | 0.0292 | 5.6 | 0 | 20 | 24.5 | 14.4 | 13.3 | 93 | 293 | 2.7 | 0 | 0 | 0 | 24459 | 35243 | 0.23403 | 0.19842 | 24 | 0.27962 | 0.31377 | 0.5184 | 2.0121 | 2.4 | 0.4 | 0 | 779.0611
2018 | 11 | 8 | 0 | Y4-5 | Dormitory | 2012 | 1 | 0 | 0 | 0.2 | 0.2 | 1 | 0 | 0.000549 | 7.5 | 3 | 0.0292 | 0 | 1.5 | 0.6 | 0.0292 | 5.9 | 0 | 20 | 24.5 | 14.1 | 13.5 | 96 | 315 | 2.7 | 0 | 0 | 0 | 24459 | 35243 | 0.23403 | 0.19842 | 24 | 0.27962 | 0.31377 | 0.5184 | 2.0121 | 2.4 | 0.4 | 0 | 92.9924
2018 | 11 | 9 | 1 | Y4-5 | Dormitory | 2012 | 1 | 0 | 0 | 0 | 0 | 1 | 0 | 0.000549 | 7.5 | 3 | 0.0292 | 0 | 0 | 0 | 0.0292 | 6.1 | 0 | 20 | 24.5 | 13.9 | 13.4 | 97 | 293 | 2.3 | 0 | 0.2 | 0.2 | 24459 | 35243 | 0.23403 | 0.19842 | 24 | 0.27962 | 0.31377 | 0.5184 | 2.0121 | 2.4 | 0.4 | 0 | 50.3041
2018 | 11 | 9 | 2 | Y4-5 | Dormitory | 2012 | 1 | 0 | 0 | 0 | 0 | 1 | 0 | 0.000549 | 7.5 | 3 | 0.0292 | 0 | 0 | 0 | 0.0292 | 6.2 | 0 | 20 | 24.5 | 13.8 | 13.5 | 98 | 293 | 2.8 | 0 | 0 | 0 | 24459 | 35243 | 0.23403 | 0.19842 | 24 | 0.27962 | 0.31377 | 0.5184 | 2.0121 | 2.4 | 0.4 | 0 | 63.4869
2018 | 11 | 9 | 3 | Y4-5 | Dormitory | 2012 | 1 | 0 | 0 | 0 | 0 | 1 | 0 | 0.000549 | 7.5 | 3 | 0.0292 | 0 | 0 | 0 | 0.0292 | 6 | 0 | 20 | 24.5 | 14 | 13.4 | 96 | 293 | 2.8 | 0 | 0 | 0 | 24459 | 35243 | 0.23403 | 0.19842 | 24 | 0.27962 | 0.31377 | 0.5184 | 2.0121 | 2.4 | 0.4 | 0 | 75.6505
2018 | 11 | 9 | 4 | Y4-5 | Dormitory | 2012 | 1 | 0 | 0 | 0 | 0 | 1 | 0 | 0.000549 | 7.5 | 3 | 0.0292 | 0 | 0 | 0 | 0.0292 | 6 | 0 | 20 | 24.5 | 14 | 13.2 | 95 | 293 | 2.6 | 0 | 0 | 0 | 24459 | 35243 | 0.23403 | 0.19842 | 24 | 0.27962 | 0.31377 | 0.5184 | 2.0121 | 2.4 | 0.4 | 0 | 90.7415
2018 | 11 | 9 | 5 | Y4-5 | Dormitory | 2012 | 1 | 0 | 0 | 0 | 0 | 1 | 0 | 0.000549 | 7.5 | 3 | 0.0292 | 0 | 0 | 0 | 0.0292 | 6.1 | 0 | 20 | 24.5 | 13.9 | 12.4 | 91 | 293 | 3 | 0 | 0 | 0 | 24459 | 35243 | 0.23403 | 0.19842 | 24 | 0.27962 | 0.31377 | 0.5184 | 2.0121 | 2.4 | 0.4 | 0 | 113.776
2018 | 11 | 9 | 6 | Y4-5 | Dormitory | 2012 | 1 | 0 | 0 | 0 | 0 | 1 | 0 | 0.000549 | 7.5 | 3 | 0.0292 | 0 | 0 | 0 | 0.0292 | 6 | 0 | 20 | 24.5 | 14 | 12.4 | 90 | 293 | 3.1 | 0 | 0 | 0 | 24459 | 35243 | 0.23403 | 0.19842 | 24 | 0.27962 | 0.31377 | 0.5184 | 2.0121 | 2.4 | 0.4 | 0 | 131.1043
2018 | 11 | 9 | 7 | Y4-5 | Dormitory | 2012 | 1 | 0 | 0.5 | 0.2 | 0.2 | 1 | 0 | 0.000549 | 7.5 | 3 | 0.0292 | 0.0002745 | 1.5 | 0.6 | 0.0292 | 6.2 | 0 | 20 | 24.5 | 13.8 | 13.2 | 96 | 315 | 2.4 | 600 | 0.5 | 0.5 | 24459 | 35243 | 0.23403 | 0.19842 | 24 | 0.27962 | 0.31377 | 0.5184 | 2.0121 | 2.4 | 0.4 | 0 | 666.5374
2018 | 11 | 9 | 8 | Y4-5 | Dormitory | 2012 | 1 | 0 | 1 | 0.5 | 0.5 | 0.7 | 0 | 0.000549 | 7.5 | 3 | 0.0292 | 0.000549 | 3.75 | 1.5 | 0.02044 | 6.1 | 0 | 20 | 24.5 | 13.9 | 13.9 | 100 | 293 | 1.6 | 1800 | 0.3 | 0.3 | 24459 | 35243 | 0.23403 | 0.19842 | 24 | 0.27962 | 0.31377 | 0.5184 | 2.0121 | 2.4 | 0.4 | 62.1434 | 1175.0292
2018 | 11 | 9 | 9 | Y4-5 | Dormitory | 2012 | 1 | 0 | 1 | 0.5 | 0.5 | 0.3 | 0.1 | 0.000549 | 7.5 | 3 | 0.0292 | 0.000549 | 3.75 | 1.5 | 0.00876 | 5.8 | 0 | 20 | 24.5 | 14.2 | 14.2 | 100 | 293 | 2.2 | 3600 | 0 | 0 | 24459 | 35243 | 0.23403 | 0.19842 | 24 | 0.27962 | 0.31377 | 0.5184 | 2.0121 | 2.4 | 0.4 | 390.4897 | 1158.0225
2018 | 11 | 9 | 10 | Y4-5 | Dormitory | 2012 | 1 | 0 | 1 | 0.2 | 0.2 | 0.3 | 0.1 | 0.000549 | 7.5 | 3 | 0.0292 | 0.000549 | 1.5 | 0.6 | 0.00876 | 5.6 | 0 | 20 | 24.5 | 14.4 | 14.4 | 100 | 293 | 2.7 | 5400 | 0.1 | 0.1 | 24459 | 35243 | 0.23403 | 0.19842 | 24 | 0.27962 | 0.31377 | 0.5184 | 2.0121 | 2.4 | 0.4 | 442.4746 | 1061.6787
2018 | 11 | 9 | 11 | Y4-5 | Dormitory | 2012 | 1 | 0 | 0.5 | 0.2 | 0.2 | 0.3 | 0.1 | 0.000549 | 7.5 | 3 | 0.0292 | 0.0002745 | 1.5 | 0.6 | 0.00876 | 5.3 | 0 | 20 | 24.5 | 14.7 | 14.7 | 100 | 315 | 2.5 | 9000 | 0 | 0 | 24459 | 35243 | 0.23403 | 0.19842 | 24 | 0.27962 | 0.31377 | 0.5184 | 2.0121 | 2.4 | 0.4 | 313.2117 | 569.3547
2018 | 11 | 9 | 12 | Y4-5 | Dormitory | 2012 | 1 | 0 | 0 | 0 | 0 | 0.3 | 0.1 | 0.000549 | 7.5 | 3 | 0.0292 | 0 | 0 | 0 | 0.00876 | 4.5 | 0 | 20 | 24.5 | 15.5 | 15 | 97 | 23 | 2.7 | 9000 | 0 | 0 | 24459 | 35243 | 0.23403 | 0.19842 | 24 | 0.27962 | 0.31377 | 0.5184 | 2.0121 | 2.4 | 0.4 | 287.0213 | 23.5498
2018 | 11 | 9 | 13 | Y4-5 | Dormitory | 2012 | 0.8 | 0 | 0 | 0 | 0 | 0.3 | 0 | 0.000549 | 7.5 | 3 | 0.0292 | 0 | 0 | 0 | 0.00876 | 3.9 | 0 | 20 | 24.5 | 16.1 | 13.4 | 84 | 23 | 3.6 | 9000 | 0 | 0 | 24459 | 35243 | 0.23403 | 0.19842 | 24 | 0.27962 | 0.31377 | 0.5184 | 2.0121 | 2.4 | 0.4 | 281.1553 | 12.3906
2018 | 11 | 9 | 14 | Y4-5 | Dormitory | 2012 | 0.8 | 0 | 0 | 0 | 0 | 0.3 | 0 | 0.000549 | 7.5 | 3 | 0.0292 | 0 | 0 | 0 | 0.00876 | 4 | 0 | 20 | 24.5 | 16 | 13.3 | 84 | 23 | 3.4 | 6000 | 0 | 0 | 24459 | 35243 | 0.23403 | 0.19842 | 24 | 0.27962 | 0.31377 | 0.5184 | 2.0121 | 2.4 | 0.4 | 271.3999 | 11.4482
2018 | 11 | 9 | 15 | Y4-5 | Dormitory | 2012 | 0.8 | 0 | 0 | 0 | 0 | 0.3 | 0 | 0.000549 | 7.5 | 3 | 0.0292 | 0 | 0 | 0 | 0.00876 | 4.3 | 0 | 20 | 24.5 | 15.7 | 13.3 | 86 | 23 | 2.5 | 2400 | 0 | 0 | 24459 | 35243 | 0.23403 | 0.19842 | 24 | 0.27962 | 0.31377 | 0.5184 | 2.0121 | 2.4 | 0.4 | 259.2499 | 13.2538
2018 | 11 | 9 | 16 | Y4-5 | Dormitory | 2012 | 0.8 | 0 | 0 | 0 | 0 | 0.3 | 0 | 0.000549 | 7.5 | 3 | 0.0292 | 0 | 0 | 0 | 0.00876 | 4.9 | 0 | 20 | 24.5 | 15.1 | 13.1 | 88 | 0 | 2 | 0 | 0 | 0 | 24459 | 35243 | 0.23403 | 0.19842 | 24 | 0.27962 | 0.31377 | 0.5184 | 2.0121 | 2.4 | 0.4 | 186.5532 | 16.4133
2018 | 11 | 9 | 17 | Y4-5 | Dormitory | 2012 | 1 | 0 | 0 | 0 | 0 | 0.3 | 0.1 | 0.000549 | 7.5 | 3 | 0.0292 | 0 | 0 | 0 | 0.00876 | 5.2 | 0 | 20 | 24.5 | 14.8 | 13 | 89 | 0 | 1.9 | 0 | 0 | 0 | 24459 | 35243 | 0.23403 | 0.19842 | 24 | 0.27962 | 0.31377 | 0.5184 | 2.0121 | 2.4 | 0.4 | 112.9204 | 21.9259
2018 | 11 | 9 | 18 | Y4-5 | Dormitory | 2012 | 1 | 0 | 0 | 0 | 0 | 0.7 | 0.1 | 0.000549 | 7.5 | 3 | 0.0292 | 0 | 0 | 0 | 0.02044 | 5.1 | 0 | 20 | 24.5 | 14.9 | 12.9 | 88 | 0 | 2.4 | 0 | 0 | 0 | 24459 | 35243 | 0.23403 | 0.19842 | 24 | 0.27962 | 0.31377 | 0.5184 | 2.0121 | 2.4 | 0.4 | 14.5383 | 39.7639
2018 | 11 | 9 | 19 | Y4-5 | Dormitory | 2012 | 1 | 0 | 0 | 0.5 | 0.5 | 1 | 0.1 | 0.000549 | 7.5 | 3 | 0.0292 | 0 | 3.75 | 1.5 | 0.0292 | 5.2 | 0 | 20 | 24.5 | 14.8 | 12.6 | 87 | 23 | 1.9 | 0 | 0 | 0 | 24459 | 35243 | 0.23403 | 0.19842 | 24 | 0.27962 | 0.31377 | 0.5184 | 2.0121 | 2.4 | 0.4 | 0 | 188.0717
2018 | 11 | 9 | 20 | Y4-5 | Dormitory | 2012 | 1 | 0 | 0.5 | 0.8 | 0.8 | 1 | 0.1 | 0.000549 | 7.5 | 3 | 0.0292 | 0.0002745 | 6 | 2.4 | 0.0292 | 5.5 | 0 | 20 | 24.5 | 14.5 | 12.5 | 88 | 0 | 1.7 | 0 | 0 | 0 | 24459 | 35243 | 0.23403 | 0.19842 | 24 | 0.27962 | 0.31377 | 0.5184 | 2.0121 | 2.4 | 0.4 | 0 | 779.0611
2018 | 11 | 9 | 21 | Y4-5 | Dormitory | 2012 | 1 | 0 | 1 | 0.8 | 0.8 | 1 | 0.1 | 0.000549 | 7.5 | 3 | 0.0292 | 0.000549 | 6 | 2.4 | 0.0292 | 5.9 | 0 | 20 | 24.5 | 14.1 | 12.3 | 89 | 0 | 1.7 | 0 | 0 | 0 | 24459 | 35243 | 0.23403 | 0.19842 | 24 | 0.27962 | 0.31377 | 0.5184 | 2.0121 | 2.4 | 0.4 | 0 | 1262.0779
2018 | 11 | 9 | 22 | Y4-5 | Dormitory | 2012 | 1 | 0 | 1 | 0.8 | 0.8 | 1 | 0.1 | 0.000549 | 7.5 | 3 | 0.0292 | 0.000549 | 6 | 2.4 | 0.0292 | 5.6 | 0 | 20 | 24.5 | 14.4 | 12.4 | 88 | 0 | 1.8 | 0 | 0 | 0 | 24459 | 35243 | 0.23403 | 0.19842 | 24 | 0.27962 | 0.31377 | 0.5184 | 2.0121 | 2.4 | 0.4 | 0 | 1262.0779
2018 | 11 | 9 | 23 | Y4-5 | Dormitory | 2012 | 1 | 0 | 0.5 | 0.8 | 0.8 | 1 | 0 | 0.000549 | 7.5 | 3 | 0.0292 | 0.0002745 | 6 | 2.4 | 0.0292 | 5.8 | 0 | 20 | 24.5 | 14.2 | 12.7 | 91 | 0 | 1.3 | 0 | 0 | 0 | 24459 | 35243 | 0.23403 | 0.19842 | 24 | 0.27962 | 0.31377 | 0.5184 | 2.0121 | 2.4 | 0.4 | 0 | 779.0611
2018 | 11 | 9 | 0 | Y4-5 | Dormitory | 2012 | 1 | 0 | 0 | 0.2 | 0.2 | 1 | 0 | 0.000549 | 7.5 | 3 | 0.0292 | 0 | 1.5 | 0.6 | 0.0292 | 6.2 | 0 | 20 | 24.5 | 13.8 | 12.7 | 93 | 338 | 1.5 | 0 | 0 | 0 | 24459 | 35243 | 0.23403 | 0.19842 | 24 | 0.27962 | 0.31377 | 0.5184 | 2.0121 | 2.4 | 0.4 | 0 | 100.8986
2018 | 11 | 10 | 1 | Y4-5 | Dormitory | 2012 | 1 | 0 | 0 | 0 | 0 | 1 | 0 | 0.000549 | 7.5 | 3 | 0.0292 | 0 | 0 | 0 | 0.0292 | 6.3 | 0 | 20 | 24.5 | 13.7 | 12.9 | 95 | 338 | 1.3 | 0 | 0 | 0 | 24459 | 35243 | 0.23403 | 0.19842 | 24 | 0.27962 | 0.31377 | 0.5184 | 2.0121 | 2.4 | 0.4 | 0 | 62.5204
2018 | 11 | 10 | 2 | Y4-5 | Dormitory | 2012 | 1 | 0 | 0 | 0 | 0 | 1 | 0 | 0.000549 | 7.5 | 3 | 0.0292 | 0 | 0 | 0 | 0.0292 | 6 | 0 | 20 | 24.5 | 14 | 13.4 | 96 | 23 | 1.5 | 0 | 0 | 0 | 24459 | 35243 | 0.23403 | 0.19842 | 24 | 0.27962 | 0.31377 | 0.5184 | 2.0121 | 2.4 | 0.4 | 0 | 76.0945
2018 | 11 | 10 | 3 | Y4-5 | Dormitory | 2012 | 1 | 0 | 0 | 0 | 0 | 1 | 0 | 0.000549 | 7.5 | 3 | 0.0292 | 0 | 0 | 0 | 0.0292 | 5.6 | 0 | 20 | 24.5 | 14.4 | 13.4 | 94 | 0 | 1.5 | 0 | 0 | 0 | 24459 | 35243 | 0.23403 | 0.19842 | 24 | 0.27962 | 0.31377 | 0.5184 | 2.0121 | 2.4 | 0.4 | 0 | 80.5549
2018 | 11 | 10 | 4 | Y4-5 | Dormitory | 2012 | 1 | 0 | 0 | 0 | 0 | 1 | 0 | 0.000549 | 7.5 | 3 | 0.0292 | 0 | 0 | 0 | 0.0292 | 6 | 0 | 20 | 24.5 | 14 | 12.7 | 92 | 315 | 2 | 0 | 0 | 0 | 24459 | 35243 | 0.23403 | 0.19842 | 24 | 0.27962 | 0.31377 | 0.5184 | 2.0121 | 2.4 | 0.4 | 0 | 101.0757
2018 | 11 | 10 | 5 | Y4-5 | Dormitory | 2012 | 1 | 0 | 0 | 0 | 0 | 1 | 0 | 0.000549 | 7.5 | 3 | 0.0292 | 0 | 0 | 0 | 0.0292 | 6.5 | 0 | 20 | 24.5 | 13.5 | 11.9 | 90 | 315 | 1.7 | 0 | 0 | 0 | 24459 | 35243 | 0.23403 | 0.19842 | 24 | 0.27962 | 0.31377 | 0.5184 | 2.0121 | 2.4 | 0.4 | 0 | 139.5457
2018 | 11 | 10 | 6 | Y4-5 | Dormitory | 2012 | 1 | 0 | 0 | 0 | 0 | 1 | 0 | 0.000549 | 7.5 | 3 | 0.0292 | 0 | 0 | 0 | 0.0292 | 6.2 | 0 | 20 | 24.5 | 13.8 | 12 | 89 | 0 | 2.2 | 0 | 0 | 0 | 24459 | 35243 | 0.23403 | 0.19842 | 24 | 0.27962 | 0.31377 | 0.5184 | 2.0121 | 2.4 | 0.4 | 0 | 154.6688
2018 | 11 | 10 | 7 | Y4-5 | Dormitory | 2012 | 1 | 0 | 0.5 | 0.2 | 0.2 | 1 | 0 | 0.000549 | 7.5 | 3 | 0.0292 | 0.0002745 | 1.5 | 0.6 | 0.0292 | 5.2 | 0 | 20 | 24.5 | 14.8 | 12.3 | 85 | 23 | 2.7 | 3000 | 0.1 | 0.1 | 24459 | 35243 | 0.23403 | 0.19842 | 24 | 0.27962 | 0.31377 | 0.5184 | 2.0121 | 2.4 | 0.4 | 0 | 651.9157
2018 | 11 | 10 | 8 | Y4-5 | Dormitory | 2012 | 1 | 0 | 1 | 0.5 | 0.5 | 0.7 | 0 | 0.000549 | 7.5 | 3 | 0.0292 | 0.000549 | 3.75 | 1.5 | 0.02044 | 4.8 | 0 | 20 | 24.5 | 15.2 | 12.1 | 82 | 23 | 3.5 | 7200 | 1.7 | 1.7 | 24459 | 35243 | 0.23403 | 0.19842 | 24 | 0.27962 | 0.31377 | 0.5184 | 2.0121 | 2.4 | 0.4 | 20.2697 | 1158.853
2018 | 11 | 10 | 9 | Y4-5 | Dormitory | 2012 | 1 | 0 | 1 | 0.5 | 0.5 | 0.3 | 0.1 | 0.000549 | 7.5 | 3 | 0.0292 | 0.000549 | 3.75 | 1.5 | 0.00876 | 3.9 | 0 | 20 | 24.5 | 16.1 | 12.2 | 78 | 23 | 3.7 | 16200 | 0.2 | 0.2 | 24459 | 35243 | 0.23403 | 0.19842 | 24 | 0.27962 | 0.31377 | 0.5184 | 2.0121 | 2.4 | 0.4 | 161.3231 | 1152.1624
2018 | 11 | 10 | 10 | Y4-5 | Dormitory | 2012 | 1 | 0 | 1 | 0.2 | 0.2 | 0.3 | 0.1 | 0.000549 | 7.5 | 3 | 0.0292 | 0.000549 | 1.5 | 0.6 | 0.00876 | 3.8 | 0 | 20 | 24.5 | 16.2 | 12.3 | 78 | 23 | 3.6 | 11400 | 0.3 | 0.3 | 24459 | 35243 | 0.23403 | 0.19842 | 24 | 0.27962 | 0.31377 | 0.5184 | 2.0121 | 2.4 | 0.4 | 239.1896 | 1049.7951
2018 | 11 | 10 | 11 | Y4-5 | Dormitory | 2012 | 1 | 0 | 0.5 | 0.2 | 0.2 | 0.3 | 0.1 | 0.000549 | 7.5 | 3 | 0.0292 | 0.0002745 | 1.5 | 0.6 | 0.00876 | 3.4 | 0 | 20 | 24.5 | 16.6 | 12.5 | 77 | 23 | 4.1 | 18000 | 0.2 | 0.2 | 24459 | 35243 | 0.23403 | 0.19842 | 24 | 0.27962 | 0.31377 | 0.5184 | 2.0121 | 2.4 | 0.4 | 216.3436 | 561.0731
2018 | 11 | 10 | 12 | Y4-5 | Dormitory | 2012 | 1 | 0 | 0 | 0 | 0 | 0.3 | 0.1 | 0.000549 | 7.5 | 3 | 0.0292 | 0 | 0 | 0 | 0.00876 | 3.4 | 0 | 20 | 24.5 | 16.6 | 12.3 | 76 | 23 | 3.6 | 15000 | 0 | 0 | 24459 | 35243 | 0.23403 | 0.19842 | 24 | 0.27962 | 0.31377 | 0.5184 | 2.0121 | 2.4 | 0.4 | 215.6904 | 9.111
2018 | 11 | 10 | 13 | Y4-5 | Dormitory | 2012 | 0.8 | 0 | 0 | 0 | 0 | 0.3 | 0 | 0.000549 | 7.5 | 3 | 0.0292 | 0 | 0 | 0 | 0.00876 | 3.4 | 0 | 20 | 24.5 | 16.6 | 12.5 | 77 | 23 | 3.9 | 11400 | 0 | 0 | 24459 | 35243 | 0.23403 | 0.19842 | 24 | 0.27962 | 0.31377 | 0.5184 | 2.0121 | 2.4 | 0.4 | 225.9145 | 3.7116
2018 | 11 | 10 | 14 | Y4-5 | Dormitory | 2012 | 0.8 | 0 | 0 | 0 | 0 | 0.3 | 0 | 0.000549 | 7.5 | 3 | 0.0292 | 0 | 0 | 0 | 0.00876 | 4 | 0 | 20 | 24.5 | 16 | 12.5 | 80 | 0 | 3.4 | 6600 | 0 | 0 | 24459 | 35243 | 0.23403 | 0.19842 | 24 | 0.27962 | 0.31377 | 0.5184 | 2.0121 | 2.4 | 0.4 | 215.4439 | 7.5151
2018 | 11 | 10 | 15 | Y4-5 | Dormitory | 2012 | 0.8 | 0 | 0 | 0 | 0 | 0.3 | 0 | 0.000549 | 7.5 | 3 | 0.0292 | 0 | 0 | 0 | 0.00876 | 4.4 | 0 | 20 | 24.5 | 15.6 | 12.7 | 83 | 0 | 2.6 | 1800 | 0 | 0 | 24459 | 35243 | 0.23403 | 0.19842 | 24 | 0.27962 | 0.31377 | 0.5184 | 2.0121 | 2.4 | 0.4 | 197.6297 | 12.0193
2018 | 11 | 10 | 16 | Y4-5 | Dormitory | 2012 | 0.8 | 0 | 0 | 0 | 0 | 0.3 | 0 | 0.000549 | 7.5 | 3 | 0.0292 | 0 | 0 | 0 | 0.00876 | 5.4 | 0 | 20 | 24.5 | 14.6 | 12.8 | 89 | 338 | 1.8 | 0 | 0 | 0 | 24459 | 35243 | 0.23403 | 0.19842 | 24 | 0.27962 | 0.31377 | 0.5184 | 2.0121 | 2.4 | 0.4 | 149.5081 | 18.7822
2018 | 11 | 10 | 17 | Y4-5 | Dormitory | 2012 | 1 | 0 | 0 | 0 | 0 | 0.3 | 0.1 | 0.000549 | 7.5 | 3 | 0.0292 | 0 | 0 | 0 | 0.00876 | 5.9 | 0 | 20 | 24.5 | 14.1 | 12.8 | 92 | 338 | 1.6 | 0 | 0 | 0 | 24459 | 35243 | 0.23403 | 0.19842 | 24 | 0.27962 | 0.31377 | 0.5184 | 2.0121 | 2.4 | 0.4 | 90.2638 | 34.8196
2018 | 11 | 10 | 18 | Y4-5 | Dormitory | 2012 | 1 | 0 | 0 | 0 | 0 | 0.7 | 0.1 | 0.000549 | 7.5 | 3 | 0.0292 | 0 | 0 | 0 | 0.02044 | 6.2 | 0 | 20 | 24.5 | 13.8 | 12.8 | 94 | 315 | 1.7 | 0 | 0 | 0 | 24459 | 35243 | 0.23403 | 0.19842 | 24 | 0.27962 | 0.31377 | 0.5184 | 2.0121 | 2.4 | 0.4 | 11.3982 | 77.3476
2018 | 11 | 10 | 19 | Y4-5 | Dormitory | 2012 | 1 | 0 | 0 | 0.5 | 0.5 | 1 | 0.1 | 0.000549 | 7.5 | 3 | 0.0292 | 0 | 3.75 | 1.5 | 0.0292 | 6.2 | 0 | 20 | 24.5 | 13.8 | 13 | 95 | 315 | 1.5 | 0 | 0 | 0 | 24459 | 35243 | 0.23403 | 0.19842 | 24 | 0.27962 | 0.31377 | 0.5184 | 2.0121 | 2.4 | 0.4 | 0 | 209.6467
2018 | 11 | 10 | 20 | Y4-5 | Dormitory | 2012 | 1 | 0 | 0.5 | 0.8 | 0.8 | 1 | 0.1 | 0.000549 | 7.5 | 3 | 0.0292 | 0.0002745 | 6 | 2.4 | 0.0292 | 6.7 | 0 | 20 | 24.5 | 13.3 | 12.8 | 97 | 293 | 1.2 | 0 | 0 | 0 | 24459 | 35243 | 0.23403 | 0.19842 | 24 | 0.27962 | 0.31377 | 0.5184 | 2.0121 | 2.4 | 0.4 | 0 | 781.7179
2018 | 11 | 10 | 21 | Y4-5 | Dormitory | 2012 | 1 | 0 | 1 | 0.8 | 0.8 | 1 | 0.1 | 0.000549 | 7.5 | 3 | 0.0292 | 0.000549 | 6 | 2.4 | 0.0292 | 7 | 0 | 20 | 24.5 | 13 | 12.8 | 99 | 270 | 0.8 | 0 | 0 | 0 | 24459 | 35243 | 0.23403 | 0.19842 | 24 | 0.27962 | 0.31377 | 0.5184 | 2.0121 | 2.4 | 0.4 | 0 | 1266.8978
2018 | 11 | 10 | 22 | Y4-5 | Dormitory | 2012 | 1 | 0 | 1 | 0.8 | 0.8 | 1 | 0.1 | 0.000549 | 7.5 | 3 | 0.0292 | 0.000549 | 6 | 2.4 | 0.0292 | 9.1 | 0 | 20 | 24.5 | 10.9 | 10.9 | 100 | 270 | 0.9 | 0 | 0 | 0 | 24459 | 35243 | 0.23403 | 0.19842 | 24 | 0.27962 | 0.31377 | 0.5184 | 2.0121 | 2.4 | 0.4 | 0 | 1290.7917
2018 | 11 | 10 | 23 | Y4-5 | Dormitory | 2012 | 1 | 0 | 0.5 | 0.8 | 0.8 | 1 | 0 | 0.000549 | 7.5 | 3 | 0.0292 | 0.0002745 | 6 | 2.4 | 0.0292 | 8.6 | 0 | 20 | 24.5 | 11.4 | 11.4 | 100 | 315 | 0.7 | 0 | 0 | 0 | 24459 | 35243 | 0.23403 | 0.19842 | 24 | 0.27962 | 0.31377 | 0.5184 | 2.0121 | 2.4 | 0.4 | 0 | 805.3207
2018 | 11 | 10 | 0 | Y4-5 | Dormitory | 2012 | 1 | 0 | 0 | 0.2 | 0.2 | 1 | 0 | 0.000549 | 7.5 | 3 | 0.0292 | 0 | 1.5 | 0.6 | 0.0292 | 10 | 0 | 20 | 24.5 | 10 | 10 | 100 | 293 | 1.2 | 0 | 0 | 0 | 24459 | 35243 | 0.23403 | 0.19842 | 24 | 0.27962 | 0.31377 | 0.5184 | 2.0121 | 2.4 | 0.4 | 0 | 287.9737
2018 | 11 | 11 | 1 | Y4-5 | Dormitory | 2012 | 1 | 0 | 0 | 0 | 0 | 1 | 0 | 0.000549 | 7.5 | 3 | 0.0292 | 0 | 0 | 0 | 0.0292 | 9.3 | 0 | 20 | 24.5 | 10.7 | 10.7 | 100 | 270 | 1 | 0 | 0 | 0 | 24459 | 35243 | 0.23403 | 0.19842 | 24 | 0.27962 | 0.31377 | 0.5184 | 2.0121 | 2.4 | 0.4 | 0 | 288.7011
2018 | 11 | 11 | 2 | Y4-5 | Dormitory | 2012 | 1 | 0 | 0 | 0 | 0 | 1 | 0 | 0.000549 | 7.5 | 3 | 0.0292 | 0 | 0 | 0 | 0.0292 | 9.3 | 0 | 20 | 24.5 | 10.7 | 10.7 | 100 | 315 | 0.7 | 0 | 0 | 0 | 24459 | 35243 | 0.23403 | 0.19842 | 24 | 0.27962 | 0.31377 | 0.5184 | 2.0121 | 2.4 | 0.4 | 0 | 293.5308
2018 | 11 | 11 | 3 | Y4-5 | Dormitory | 2012 | 1 | 0 | 0 | 0 | 0 | 1 | 0 | 0.000549 | 7.5 | 3 | 0.0292 | 0 | 0 | 0 | 0.0292 | 9.9 | 0 | 20 | 24.5 | 10.1 | 10.1 | 100 | 90 | 0.5 | 0 | 0 | 0 | 24459 | 35243 | 0.23403 | 0.19842 | 24 | 0.27962 | 0.31377 | 0.5184 | 2.0121 | 2.4 | 0.4 | 0 | 324.6884
2018 | 11 | 11 | 4 | Y4-5 | Dormitory | 2012 | 1 | 0 | 0 | 0 | 0 | 1 | 0 | 0.000549 | 7.5 | 3 | 0.0292 | 0 | 0 | 0 | 0.0292 | 10.2 | 0 | 20 | 24.5 | 9.8 | 9.8 | 100 | 158 | 0.9 | 0 | 0 | 0 | 24459 | 35243 | 0.23403 | 0.19842 | 24 | 0.27962 | 0.31377 | 0.5184 | 2.0121 | 2.4 | 0.4 | 0 | 356.6142
2018 | 11 | 11 | 5 | Y4-5 | Dormitory | 2012 | 1 | 0 | 0 | 0 | 0 | 1 | 0 | 0.000549 | 7.5 | 3 | 0.0292 | 0 | 0 | 0 | 0.0292 | 11 | 0 | 20 | 24.5 | 9 | 9 | 100 | 158 | 0.8 | 0 | 0 | 0 | 24459 | 35243 | 0.23403 | 0.19842 | 24 | 0.27962 | 0.31377 | 0.5184 | 2.0121 | 2.4 | 0.4 | 0 | 397.1005
2018 | 11 | 11 | 6 | Y4-5 | Dormitory | 2012 | 1 | 0 | 0 | 0 | 0 | 1 | 0 | 0.000549 | 7.5 | 3 | 0.0292 | 0 | 0 | 0 | 0.0292 | 10.7 | 0 | 20 | 24.5 | 9.3 | 9.3 | 100 | 135 | 0.9 | 600 | 0 | 0 | 24459 | 35243 | 0.23403 | 0.19842 | 24 | 0.27962 | 0.31377 | 0.5184 | 2.0121 | 2.4 | 0.4 | 0 | 412.6528
2018 | 11 | 11 | 7 | Y4-5 | Dormitory | 2012 | 1 | 0 | 0.5 | 0.2 | 0.2 | 1 | 0 | 0.000549 | 7.5 | 3 | 0.0292 | 0.0002745 | 1.5 | 0.6 | 0.0292 | 10.4 | 0 | 20 | 24.5 | 9.6 | 9.6 | 100 | 113 | 0.9 | 4200 | 0 | 0 | 24459 | 35243 | 0.23403 | 0.19842 | 24 | 0.27962 | 0.31377 | 0.5184 | 2.0121 | 2.4 | 0.4 | 0 | 909.8119
2018 | 11 | 11 | 8 | Y4-5 | Dormitory | 2012 | 1 | 0 | 1 | 0.5 | 0.5 | 0.7 | 0 | 0.000549 | 7.5 | 3 | 0.0292 | 0.000549 | 3.75 | 1.5 | 0.02044 | 8.7 | 0 | 20 | 24.5 | 11.3 | 11.3 | 100 | 0 | 0.8 | 12600 | 0 | 0 | 24459 | 35243 | 0.23403 | 0.19842 | 24 | 0.27962 | 0.31377 | 0.5184 | 2.0121 | 2.4 | 0.4 | 34.6742 | 1284.1976
2018 | 11 | 11 | 9 | Y4-5 | Dormitory | 2012 | 1 | 0 | 1 | 0.5 | 0.5 | 0.3 | 0.1 | 0.000549 | 7.5 | 3 | 0.0292 | 0.000549 | 3.75 | 1.5 | 0.00876 | 6.6 | 0 | 20 | 24.5 | 13.4 | 13.4 | 100 | 315 | 1.3 | 24600 | 0 | 0 | 24459 | 35243 | 0.23403 | 0.19842 | 24 | 0.27962 | 0.31377 | 0.5184 | 2.0121 | 2.4 | 0.4 | 253.4292 | 1168.4898
2018 | 11 | 11 | 10 | Y4-5 | Dormitory | 2012 | 1 | 0 | 1 | 0.2 | 0.2 | 0.3 | 0.1 | 0.000549 | 7.5 | 3 | 0.0292 | 0.000549 | 1.5 | 0.6 | 0.00876 | 3 | 0 | 20 | 24.5 | 17 | 14.6 | 86 | 0 | 1.7 | 23400 | 0 | 0 | 24459 | 35243 | 0.23403 | 0.19842 | 24 | 0.27962 | 0.31377 | 0.5184 | 2.0121 | 2.4 | 0.4 | 331.0414 | 1053.594
2018 | 11 | 11 | 11 | Y4-5 | Dormitory | 2012 | 1 | 0 | 0.5 | 0.2 | 0.2 | 0.3 | 0.1 | 0.000549 | 7.5 | 3 | 0.0292 | 0.0002745 | 1.5 | 0.6 | 0.00876 | 2 | 0 | 20 | 24.5 | 18 | 13.7 | 76 | 0 | 3.2 | 20400 | 0 | 0 | 24459 | 35243 | 0.23403 | 0.19842 | 24 | 0.27962 | 0.31377 | 0.5184 | 2.0121 | 2.4 | 0.4 | 277.546 | 563.6532
2018 | 11 | 11 | 12 | Y4-5 | Dormitory | 2012 | 1 | 0 | 0 | 0 | 0 | 0.3 | 0.1 | 0.000549 | 7.5 | 3 | 0.0292 | 0 | 0 | 0 | 0.00876 | 1.9 | 0 | 20 | 24.5 | 18.1 | 13.6 | 75 | 0 | 3.7 | 19800 | 0 | 0 | 24459 | 35243 | 0.23403 | 0.19842 | 24 | 0.27962 | 0.31377 | 0.5184 | 2.0121 | 2.4 | 0.4 | 260.6832 | 77.8081
2018 | 11 | 11 | 13 | Y4-5 | Dormitory | 2012 | 0.8 | 0 | 0 | 0 | 0 | 0.3 | 0 | 0.000549 | 7.5 | 3 | 0.0292 | 0 | 0 | 0 | 0.00876 | 2.3 | 0 | 20 | 24.5 | 17.7 | 14.2 | 80 | 0 | 3.3 | 12000 | 0 | 0 | 24459 | 35243 | 0.23403 | 0.19842 | 24 | 0.27962 | 0.31377 | 0.5184 | 2.0121 | 2.4 | 0.4 | 241.2494 | 0.66193
2018 | 11 | 11 | 14 | Y4-5 | Dormitory | 2012 | 0.8 | 0 | 0 | 0 | 0 | 0.3 | 0 | 0.000549 | 7.5 | 3 | 0.0292 | 0 | 0 | 0 | 0.00876 | 2.8 | 0 | 20 | 24.5 | 17.2 | 14.3 | 83 | 0 | 3.1 | 5400 | 0 | 0 | 24459 | 35243 | 0.23403 | 0.19842 | 24 | 0.27962 | 0.31377 | 0.5184 | 2.0121 | 2.4 | 0.4 | 214.834 | 2.3788
2018 | 11 | 11 | 15 | Y4-5 | Dormitory | 2012 | 0.8 | 0 | 0 | 0 | 0 | 0.3 | 0 | 0.000549 | 7.5 | 3 | 0.0292 | 0 | 0 | 0 | 0.00876 | 3.9 | 0 | 20 | 24.5 | 16.1 | 13.7 | 86 | 0 | 1.7 | 1800 | 0 | 0 | 24459 | 35243 | 0.23403 | 0.19842 | 24 | 0.27962 | 0.31377 | 0.5184 | 2.0121 | 2.4 | 0.4 | 205.344 | 8.1385
2018 | 11 | 11 | 16 | Y4-5 | Dormitory | 2012 | 0.8 | 0 | 0 | 0 | 0 | 0.3 | 0 | 0.000549 | 7.5 | 3 | 0.0292 | 0 | 0 | 0 | 0.00876 | 5.4 | 0 | 20 | 24.5 | 14.6 | 13.6 | 94 | 315 | 1.8 | 0 | 0 | 0 | 24459 | 35243 | 0.23403 | 0.19842 | 24 | 0.27962 | 0.31377 | 0.5184 | 2.0121 | 2.4 | 0.4 | 148.7667 | 17.7166
2018 | 11 | 11 | 17 | Y4-5 | Dormitory | 2012 | 1 | 0 | 0 | 0 | 0 | 0.3 | 0.1 | 0.000549 | 7.5 | 3 | 0.0292 | 0 | 0 | 0 | 0.00876 | 5.5 | 0 | 20 | 24.5 | 14.5 | 13.7 | 95 | 315 | 1.8 | 0 | 0 | 0 | 24459 | 35243 | 0.23403 | 0.19842 | 24 | 0.27962 | 0.31377 | 0.5184 | 2.0121 | 2.4 | 0.4 | 74.2867 | 27.2311
2018 | 11 | 11 | 18 | Y4-5 | Dormitory | 2012 | 1 | 0 | 0 | 0 | 0 | 0.7 | 0.1 | 0.000549 | 7.5 | 3 | 0.0292 | 0 | 0 | 0 | 0.02044 | 5.8 | 0 | 20 | 24.5 | 14.2 | 13.2 | 94 | 0 | 1 | 0 | 0 | 0 | 24459 | 35243 | 0.23403 | 0.19842 | 24 | 0.27962 | 0.31377 | 0.5184 | 2.0121 | 2.4 | 0.4 | 8.2996 | 59.7349
2018 | 11 | 11 | 19 | Y4-5 | Dormitory | 2012 | 1 | 0 | 0 | 0.5 | 0.5 | 1 | 0.1 | 0.000549 | 7.5 | 3 | 0.0292 | 0 | 3.75 | 1.5 | 0.0292 | 6.5 | 0 | 20 | 24.5 | 13.5 | 12.9 | 96 | 315 | 0.8 | 0 | 0 | 0 | 24459 | 35243 | 0.23403 | 0.19842 | 24 | 0.27962 | 0.31377 | 0.5184 | 2.0121 | 2.4 | 0.4 | 0 | 204.4975
2018 | 11 | 11 | 20 | Y4-5 | Dormitory | 2012 | 1 | 0 | 0.5 | 0.8 | 0.8 | 1 | 0.1 | 0.000549 | 7.5 | 3 | 0.0292 | 0.0002745 | 6 | 2.4 | 0.0292 | 6.8 | 0 | 20 | 24.5 | 13.2 | 13 | 99 | 293 | 0.7 | 0 | 0 | 0 | 24459 | 35243 | 0.23403 | 0.19842 | 24 | 0.27962 | 0.31377 | 0.5184 | 2.0121 | 2.4 | 0.4 | 0 | 779.271
2018 | 11 | 11 | 21 | Y4-5 | Dormitory | 2012 | 1 | 0 | 1 | 0.8 | 0.8 | 1 | 0.1 | 0.000549 | 7.5 | 3 | 0.0292 | 0.000549 | 6 | 2.4 | 0.0292 | 8.7 | 0 | 20 | 24.5 | 11.3 | 11.3 | 100 | 293 | 0.8 | 0 | 0 | 0 | 24459 | 35243 | 0.23403 | 0.19842 | 24 | 0.27962 | 0.31377 | 0.5184 | 2.0121 | 2.4 | 0.4 | 0 | 1279.5639
2018 | 11 | 11 | 22 | Y4-5 | Dormitory | 2012 | 1 | 0 | 1 | 0.8 | 0.8 | 1 | 0.1 | 0.000549 | 7.5 | 3 | 0.0292 | 0.000549 | 6 | 2.4 | 0.0292 | 9.5 | 0 | 20 | 24.5 | 10.5 | 10.5 | 100 | 293 | 0.9 | 0 | 0 | 0 | 24459 | 35243 | 0.23403 | 0.19842 | 24 | 0.27962 | 0.31377 | 0.5184 | 2.0121 | 2.4 | 0.4 | 0 | 1311.1407
2018 | 11 | 11 | 23 | Y4-5 | Dormitory | 2012 | 1 | 0 | 0.5 | 0.8 | 0.8 | 1 | 0 | 0.000549 | 7.5 | 3 | 0.0292 | 0.0002745 | 6 | 2.4 | 0.0292 | 8.4 | 0 | 20 | 24.5 | 11.6 | 11.6 | 100 | 315 | 1 | 0 | 0 | 0 | 24459 | 35243 | 0.23403 | 0.19842 | 24 | 0.27962 | 0.31377 | 0.5184 | 2.0121 | 2.4 | 0.4 | 0 | 802.6452
2018 | 11 | 11 | 0 | Y4-5 | Dormitory | 2012 | 1 | 0 | 0 | 0.2 | 0.2 | 1 | 0 | 0.000549 | 7.5 | 3 | 0.0292 | 0 | 1.5 | 0.6 | 0.0292 | 8.8 | 0 | 20 | 24.5 | 11.2 | 11.2 | 100 | 293 | 1.2 | 0 | 0 | 0 | 24459 | 35243 | 0.23403 | 0.19842 | 24 | 0.27962 | 0.31377 | 0.5184 | 2.0121 | 2.4 | 0.4 | 0 | 233.326
2018 | 11 | 12 | 1 | Y4-5 | Dormitory | 2012 | 1 | 0 | 0 | 0 | 0 | 1 | 0 | 0.000549 | 7.5 | 3 | 0.0292 | 0 | 0 | 0 | 0.0292 | 7.7 | 0 | 20 | 24.5 | 12.3 | 12.3 | 100 | 293 | 1.3 | 0 | 0 | 0 | 24459 | 35243 | 0.23403 | 0.19842 | 24 | 0.27962 | 0.31377 | 0.5184 | 2.0121 | 2.4 | 0.4 | 0 | 209.3991
2018 | 11 | 12 | 2 | Y4-5 | Dormitory | 2012 | 1 | 0 | 0 | 0 | 0 | 1 | 0 | 0.000549 | 7.5 | 3 | 0.0292 | 0 | 0 | 0 | 0.0292 | 9.1 | 0 | 20 | 24.5 | 10.9 | 10.9 | 100 | 293 | 1.4 | 0 | 0 | 0 | 24459 | 35243 | 0.23403 | 0.19842 | 24 | 0.27962 | 0.31377 | 0.5184 | 2.0121 | 2.4 | 0.4 | 0 | 250.1911
2018 | 11 | 12 | 3 | Y4-5 | Dormitory | 2012 | 1 | 0 | 0 | 0 | 0 | 1 | 0 | 0.000549 | 7.5 | 3 | 0.0292 | 0 | 0 | 0 | 0.0292 | 8.6 | 0 | 20 | 24.5 | 11.4 | 11.4 | 100 | 293 | 1.6 | 0 | 0 | 0 | 24459 | 35243 | 0.23403 | 0.19842 | 24 | 0.27962 | 0.31377 | 0.5184 | 2.0121 | 2.4 | 0.4 | 0 | 275.0666
2018 | 11 | 12 | 4 | Y4-5 | Dormitory | 2012 | 1 | 0 | 0 | 0 | 0 | 1 | 0 | 0.000549 | 7.5 | 3 | 0.0292 | 0 | 0 | 0 | 0.0292 | 7 | 0 | 20 | 24.5 | 13 | 13 | 100 | 293 | 1.6 | 0 | 0 | 0 | 24459 | 35243 | 0.23403 | 0.19842 | 24 | 0.27962 | 0.31377 | 0.5184 | 2.0121 | 2.4 | 0.4 | 0 | 233.203
2018 | 11 | 12 | 5 | Y4-5 | Dormitory | 2012 | 1 | 0 | 0 | 0 | 0 | 1 | 0 | 0.000549 | 7.5 | 3 | 0.0292 | 0 | 0 | 0 | 0.0292 | 6.5 | 0 | 20 | 24.5 | 13.5 | 13.5 | 100 | 293 | 1.8 | 0 | 0 | 0 | 24459 | 35243 | 0.23403 | 0.19842 | 24 | 0.27962 | 0.31377 | 0.5184 | 2.0121 | 2.4 | 0.4 | 0 | 201.6238
2018 | 11 | 12 | 6 | Y4-5 | Dormitory | 2012 | 1 | 0 | 0 | 0 | 0 | 1 | 0 | 0.000549 | 7.5 | 3 | 0.0292 | 0 | 0 | 0 | 0.0292 | 6.9 | 0 | 20 | 24.5 | 13.1 | 13.1 | 100 | 293 | 1.8 | 600 | 0 | 0 | 24459 | 35243 | 0.23403 | 0.19842 | 24 | 0.27962 | 0.31377 | 0.5184 | 2.0121 | 2.4 | 0.4 | 0 | 213.9612
2018 | 11 | 12 | 7 | Y4-5 | Dormitory | 2012 | 1 | 0 | 0.5 | 0.2 | 0.2 | 1 | 0 | 0.000549 | 7.5 | 3 | 0.0292 | 0.0002745 | 1.5 | 0.6 | 0.0292 | 6.3 | 0 | 20 | 24.5 | 13.7 | 13.4 | 98 | 315 | 1.8 | 4200 | 0 | 0 | 24459 | 35243 | 0.23403 | 0.19842 | 24 | 0.27962 | 0.31377 | 0.5184 | 2.0121 | 2.4 | 0.4 | 0 | 713.3352
2018 | 11 | 12 | 8 | Y4-5 | Dormitory | 2012 | 1 | 0 | 1 | 0.5 | 0.5 | 0.7 | 0 | 0.000549 | 7.5 | 3 | 0.0292 | 0.000549 | 3.75 | 1.5 | 0.02044 | 5.2 | 0 | 20 | 24.5 | 14.8 | 12.8 | 88 | 23 | 2.8 | 9000 | 0 | 0 | 24459 | 35243 | 0.23403 | 0.19842 | 24 | 0.27962 | 0.31377 | 0.5184 | 2.0121 | 2.4 | 0.4 | 23.9472 | 1167.475
2018 | 11 | 12 | 9 | Y4-5 | Dormitory | 2012 | 1 | 0 | 1 | 0.5 | 0.5 | 0.3 | 0.1 | 0.000549 | 7.5 | 3 | 0.0292 | 0.000549 | 3.75 | 1.5 | 0.00876 | 4 | 0 | 20 | 24.5 | 16 | 12.5 | 80 | 23 | 3.7 | 13200 | 0 | 0 | 24459 | 35243 | 0.23403 | 0.19842 | 24 | 0.27962 | 0.31377 | 0.5184 | 2.0121 | 2.4 | 0.4 | 191.3421 | 1151.9395
2018 | 11 | 12 | 10 | Y4-5 | Dormitory | 2012 | 1 | 0 | 1 | 0.2 | 0.2 | 0.3 | 0.1 | 0.000549 | 7.5 | 3 | 0.0292 | 0.000549 | 1.5 | 0.6 | 0.00876 | 4.1 | 0 | 20 | 24.5 | 15.9 | 11.6 | 76 | 0 | 4 | 17400 | 0 | 0 | 24459 | 35243 | 0.23403 | 0.19842 | 24 | 0.27962 | 0.31377 | 0.5184 | 2.0121 | 2.4 | 0.4 | 278.9669 | 1047.5138
2018 | 11 | 12 | 11 | Y4-5 | Dormitory | 2012 | 1 | 0 | 0.5 | 0.2 | 0.2 | 0.3 | 0.1 | 0.000549 | 7.5 | 3 | 0.0292 | 0.0002745 | 1.5 | 0.6 | 0.00876 | 3.1 | 0 | 20 | 24.5 | 16.9 | 10.9 | 68 | 0 | 3.8 | 35400 | 0 | 0 | 24459 | 35243 | 0.23403 | 0.19842 | 24 | 0.27962 | 0.31377 | 0.5184 | 2.0121 | 2.4 | 0.4 | 262.9116 | 558.5584
2018 | 11 | 12 | 12 | Y4-5 | Dormitory | 2012 | 1 | 0 | 0 | 0 | 0 | 0.3 | 0.1 | 0.000549 | 7.5 | 3 | 0.0292 | 0 | 0 | 0 | 0.00876 | 3.1 | 0 | 20 | 24.5 | 16.9 | 9.8 | 63 | 23 | 4 | 27600 | 0 | 0 | 24459 | 35243 | 0.23403 | 0.19842 | 24 | 0.27962 | 0.31377 | 0.5184 | 2.0121 | 2.4 | 0.4 | 276.8859 | 6.3798
2018 | 11 | 12 | 13 | Y4-5 | Dormitory | 2012 | 0.8 | 0 | 0 | 0 | 0 | 0.3 | 0 | 0.000549 | 7.5 | 3 | 0.0292 | 0 | 0 | 0 | 0.00876 | 3.6 | 0 | 20 | 24.5 | 16.4 | 9.5 | 64 | 23 | 4.3 | 15000 | 0 | 0 | 24459 | 35243 | 0.23403 | 0.19842 | 24 | 0.27962 | 0.31377 | 0.5184 | 2.0121 | 2.4 | 0.4 | 278.6346 | 6.0458
2018 | 11 | 12 | 14 | Y4-5 | Dormitory | 2012 | 0.8 | 0 | 0 | 0 | 0 | 0.3 | 0 | 0.000549 | 7.5 | 3 | 0.0292 | 0 | 0 | 0 | 0.00876 | 4.7 | 0 | 20 | 24.5 | 15.3 | 8.7 | 65 | 23 | 4.2 | 2400 | 0 | 0 | 24459 | 35243 | 0.23403 | 0.19842 | 24 | 0.27962 | 0.31377 | 0.5184 | 2.0121 | 2.4 | 0.4 | 262.9955 | 13.6685
2018 | 11 | 12 | 15 | Y4-5 | Dormitory | 2012 | 0.8 | 0 | 0 | 0 | 0 | 0.3 | 0 | 0.000549 | 7.5 | 3 | 0.0292 | 0 | 0 | 0 | 0.00876 | 5.2 | 0 | 20 | 24.5 | 14.8 | 9.3 | 70 | 23 | 3.3 | 1200 | 0 | 0 | 24459 | 35243 | 0.23403 | 0.19842 | 24 | 0.27962 | 0.31377 | 0.5184 | 2.0121 | 2.4 | 0.4 | 234.8483 | 21.7237
2018 | 11 | 12 | 16 | Y4-5 | Dormitory | 2012 | 0.8 | 0 | 0 | 0 | 0 | 0.3 | 0 | 0.000549 | 7.5 | 3 | 0.0292 | 0 | 0 | 0 | 0.00876 | 6.1 | 0 | 20 | 24.5 | 13.9 | 9.9 | 77 | 338 | 1.8 | 0 | 0 | 0 | 24459 | 35243 | 0.23403 | 0.19842 | 24 | 0.27962 | 0.31377 | 0.5184 | 2.0121 | 2.4 | 0.4 | 156.1457 | 34.7013
2018 | 11 | 12 | 17 | Y4-5 | Dormitory | 2012 | 1 | 0 | 0 | 0 | 0 | 0.3 | 0.1 | 0.000549 | 7.5 | 3 | 0.0292 | 0 | 0 | 0 | 0.00876 | 6.5 | 0 | 20 | 24.5 | 13.5 | 10.8 | 84 | 338 | 1.8 | 0 | 0 | 0 | 24459 | 35243 | 0.23403 | 0.19842 | 24 | 0.27962 | 0.31377 | 0.5184 | 2.0121 | 2.4 | 0.4 | 86.1472 | 53.9958
2018 | 11 | 12 | 18 | Y4-5 | Dormitory | 2012 | 1 | 0 | 0 | 0 | 0 | 0.7 | 0.1 | 0.000549 | 7.5 | 3 | 0.0292 | 0 | 0 | 0 | 0.02044 | 7.6 | 0 | 20 | 24.5 | 12.4 | 10.4 | 88 | 315 | 2 | 0 | 0 | 0 | 24459 | 35243 | 0.23403 | 0.19842 | 24 | 0.27962 | 0.31377 | 0.5184 | 2.0121 | 2.4 | 0.4 | 10.8991 | 111.0659
2018 | 11 | 12 | 19 | Y4-5 | Dormitory | 2012 | 1 | 0 | 0 | 0.5 | 0.5 | 1 | 0.1 | 0.000549 | 7.5 | 3 | 0.0292 | 0 | 3.75 | 1.5 | 0.0292 | 7 | 0 | 20 | 24.5 | 13 | 11.2 | 89 | 338 | 2.8 | 0 | 0 | 0 | 24459 | 35243 | 0.23403 | 0.19842 | 24 | 0.27962 | 0.31377 | 0.5184 | 2.0121 | 2.4 | 0.4 | 0 | 251.6224
2018 | 11 | 12 | 20 | Y4-5 | Dormitory | 2012 | 1 | 0 | 0.5 | 0.8 | 0.8 | 1 | 0.1 | 0.000549 | 7.5 | 3 | 0.0292 | 0.0002745 | 6 | 2.4 | 0.0292 | 6.2 | 0 | 20 | 24.5 | 13.8 | 9.8 | 77 | 0 | 2.3 | 0 | 0 | 0 | 24459 | 35243 | 0.23403 | 0.19842 | 24 | 0.27962 | 0.31377 | 0.5184 | 2.0121 | 2.4 | 0.4 | 0 | 783.627
2018 | 11 | 12 | 21 | Y4-5 | Dormitory | 2012 | 1 | 0 | 1 | 0.8 | 0.8 | 1 | 0.1 | 0.000549 | 7.5 | 3 | 0.0292 | 0.000549 | 6 | 2.4 | 0.0292 | 7 | 0 | 20 | 24.5 | 13 | 9.4 | 79 | 338 | 1.9 | 0 | 0 | 0 | 24459 | 35243 | 0.23403 | 0.19842 | 24 | 0.27962 | 0.31377 | 0.5184 | 2.0121 | 2.4 | 0.4 | 0 | 1268.2598
2018 | 11 | 12 | 22 | Y4-5 | Dormitory | 2012 | 1 | 0 | 1 | 0.8 | 0.8 | 1 | 0.1 | 0.000549 | 7.5 | 3 | 0.0292 | 0.000549 | 6 | 2.4 | 0.0292 | 6.8 | 0 | 20 | 24.5 | 13.2 | 9.6 | 79 | 338 | 2.6 | 0 | 0 | 0 | 24459 | 35243 | 0.23403 | 0.19842 | 24 | 0.27962 | 0.31377 | 0.5184 | 2.0121 | 2.4 | 0.4 | 0 | 1269.3277
2018 | 11 | 12 | 23 | Y4-5 | Dormitory | 2012 | 1 | 0 | 0.5 | 0.8 | 0.8 | 1 | 0 | 0.000549 | 7.5 | 3 | 0.0292 | 0.0002745 | 6 | 2.4 | 0.0292 | 7.1 | 0 | 20 | 24.5 | 12.9 | 9.5 | 80 | 338 | 3 | 0 | 0 | 0 | 24459 | 35243 | 0.23403 | 0.19842 | 24 | 0.27962 | 0.31377 | 0.5184 | 2.0121 | 2.4 | 0.4 | 0 | 786.0318
2018 | 11 | 12 | 0 | Y4-5 | Dormitory | 2012 | 1 | 0 | 0 | 0.2 | 0.2 | 1 | 0 | 0.000549 | 7.5 | 3 | 0.0292 | 0 | 1.5 | 0.6 | 0.0292 | 8.4 | 0 | 20 | 24.5 | 11.6 | 8.2 | 80 | 315 | 2 | 0 | 0 | 0 | 24459 | 35243 | 0.23403 | 0.19842 | 24 | 0.27962 | 0.31377 | 0.5184 | 2.0121 | 2.4 | 0.4 | 0 | 234.7615
2018 | 11 | 13 | 1 | Y4-5 | Dormitory | 2012 | 1 | 0 | 0 | 0 | 0 | 1 | 0 | 0.000549 | 7.5 | 3 | 0.0292 | 0 | 0 | 0 | 0.0292 | 7.9 | 0 | 20 | 24.5 | 12.1 | 8.5 | 79 | 315 | 1.2 | 0 | 0.1 | 0.1 | 24459 | 35243 | 0.23403 | 0.19842 | 24 | 0.27962 | 0.31377 | 0.5184 | 2.0121 | 2.4 | 0.4 | 0 | 246.2929
2018 | 11 | 13 | 2 | Y4-5 | Dormitory | 2012 | 1 | 0 | 0 | 0 | 0 | 1 | 0 | 0.000549 | 7.5 | 3 | 0.0292 | 0 | 0 | 0 | 0.0292 | 8.2 | 0 | 20 | 24.5 | 11.8 | 11 | 95 | 0 | 1.1 | 0 | 0.1 | 0.1 | 24459 | 35243 | 0.23403 | 0.19842 | 24 | 0.27962 | 0.31377 | 0.5184 | 2.0121 | 2.4 | 0.4 | 0 | 271.85
2018 | 11 | 13 | 3 | Y4-5 | Dormitory | 2012 | 1 | 0 | 0 | 0 | 0 | 1 | 0 | 0.000549 | 7.5 | 3 | 0.0292 | 0 | 0 | 0 | 0.0292 | 7.8 | 0 | 20 | 24.5 | 12.2 | 11.1 | 93 | 23 | 1 | 0 | 0 | 0 | 24459 | 35243 | 0.23403 | 0.19842 | 24 | 0.27962 | 0.31377 | 0.5184 | 2.0121 | 2.4 | 0.4 | 0 | 274.4422
2018 | 11 | 13 | 4 | Y4-5 | Dormitory | 2012 | 1 | 0 | 0 | 0 | 0 | 1 | 0 | 0.000549 | 7.5 | 3 | 0.0292 | 0 | 0 | 0 | 0.0292 | 8 | 0 | 20 | 24.5 | 12 | 10.9 | 93 | 113 | 1.6 | 0 | 0.1 | 0.1 | 24459 | 35243 | 0.23403 | 0.19842 | 24 | 0.27962 | 0.31377 | 0.5184 | 2.0121 | 2.4 | 0.4 | 0 | 290.3655
2018 | 11 | 13 | 5 | Y4-5 | Dormitory | 2012 | 1 | 0 | 0 | 0 | 0 | 1 | 0 | 0.000549 | 7.5 | 3 | 0.0292 | 0 | 0 | 0 | 0.0292 | 8.7 | 0 | 20 | 24.5 | 11.3 | 10.5 | 95 | 270 | 1 | 0 | 0 | 0 | 24459 | 35243 | 0.23403 | 0.19842 | 24 | 0.27962 | 0.31377 | 0.5184 | 2.0121 | 2.4 | 0.4 | 0 | 323.7729
2018 | 11 | 13 | 6 | Y4-5 | Dormitory | 2012 | 1 | 0 | 0 | 0 | 0 | 1 | 0 | 0.000549 | 7.5 | 3 | 0.0292 | 0 | 0 | 0 | 0.0292 | 8.7 | 0 | 20 | 24.5 | 11.3 | 10.2 | 93 | 45 | 0.7 | 0 | 0 | 0 | 24459 | 35243 | 0.23403 | 0.19842 | 24 | 0.27962 | 0.31377 | 0.5184 | 2.0121 | 2.4 | 0.4 | 0 | 337.4762
2018 | 11 | 13 | 7 | Y4-5 | Dormitory | 2012 | 1 | 0 | 0.5 | 0.2 | 0.2 | 1 | 0 | 0.000549 | 7.5 | 3 | 0.0292 | 0.0002745 | 1.5 | 0.6 | 0.0292 | 7.9 | 0 | 20 | 24.5 | 12.1 | 9.8 | 86 | 45 | 0.9 | 6000 | 0 | 0 | 24459 | 35243 | 0.23403 | 0.19842 | 24 | 0.27962 | 0.31377 | 0.5184 | 2.0121 | 2.4 | 0.4 | 0 | 822.1707
2018 | 11 | 13 | 8 | Y4-5 | Dormitory | 2012 | 1 | 0 | 1 | 0.5 | 0.5 | 0.7 | 0 | 0.000549 | 7.5 | 3 | 0.0292 | 0.000549 | 3.75 | 1.5 | 0.02044 | 7.2 | 0 | 20 | 24.5 | 12.8 | 10.1 | 84 | 23 | 2.1 | 4800 | 0 | 0 | 24459 | 35243 | 0.23403 | 0.19842 | 24 | 0.27962 | 0.31377 | 0.5184 | 2.0121 | 2.4 | 0.4 | 36.5538 | 1235.0738
2018 | 11 | 13 | 9 | Y4-5 | Dormitory | 2012 | 1 | 0 | 1 | 0.5 | 0.5 | 0.3 | 0.1 | 0.000549 | 7.5 | 3 | 0.0292 | 0.000549 | 3.75 | 1.5 | 0.00876 | 7.6 | 0 | 20 | 24.5 | 12.4 | 11.3 | 93 | 23 | 3.7 | 6000 | 0.1 | 0.1 | 24459 | 35243 | 0.23403 | 0.19842 | 24 | 0.27962 | 0.31377 | 0.5184 | 2.0121 | 2.4 | 0.4 | 230.8474 | 1179.9951
2018 | 11 | 13 | 10 | Y4-5 | Dormitory | 2012 | 1 | 0 | 1 | 0.2 | 0.2 | 0.3 | 0.1 | 0.000549 | 7.5 | 3 | 0.0292 | 0.000549 | 1.5 | 0.6 | 0.00876 | 8.4 | 0 | 20 | 24.5 | 11.6 | 10.8 | 95 | 68 | 2.1 | 6600 | 0 | 0 | 24459 | 35243 | 0.23403 | 0.19842 | 24 | 0.27962 | 0.31377 | 0.5184 | 2.0121 | 2.4 | 0.4 | 270.2198 | 1135.7021
2018 | 11 | 13 | 11 | Y4-5 | Dormitory | 2012 | 1 | 0 | 0.5 | 0.2 | 0.2 | 0.3 | 0.1 | 0.000549 | 7.5 | 3 | 0.0292 | 0.0002745 | 1.5 | 0.6 | 0.00876 | 7.8 | 0 | 20 | 24.5 | 12.2 | 11.6 | 96 | 0 | 3.9 | 6600 | 0 | 0 | 24459 | 35243 | 0.23403 | 0.19842 | 24 | 0.27962 | 0.31377 | 0.5184 | 2.0121 | 2.4 | 0.4 | 223.2154 | 637.0769
2018 | 11 | 13 | 12 | Y4-5 | Dormitory | 2012 | 1 | 0 | 0 | 0 | 0 | 0.3 | 0.1 | 0.000549 | 7.5 | 3 | 0.0292 | 0 | 0 | 0 | 0.00876 | 6.6 | 0 | 20 | 24.5 | 13.4 | 10.5 | 83 | 0 | 5.4 | 13200 | 0 | 0 | 24459 | 35243 | 0.23403 | 0.19842 | 24 | 0.27962 | 0.31377 | 0.5184 | 2.0121 | 2.4 | 0.4 | 223.1875 | 92.2803
2018 | 11 | 13 | 13 | Y4-5 | Dormitory | 2012 | 0.8 | 0 | 0 | 0 | 0 | 0.3 | 0 | 0.000549 | 7.5 | 3 | 0.0292 | 0 | 0 | 0 | 0.00876 | 7.1 | 0 | 20 | 24.5 | 12.9 | 9.5 | 80 | 0 | 4.8 | 11400 | 0 | 0 | 24459 | 35243 | 0.23403 | 0.19842 | 24 | 0.27962 | 0.31377 | 0.5184 | 2.0121 | 2.4 | 0.4 | 251.7885 | 74.6846
2018 | 11 | 13 | 14 | Y4-5 | Dormitory | 2012 | 0.8 | 0 | 0 | 0 | 0 | 0.3 | 0 | 0.000549 | 7.5 | 3 | 0.0292 | 0 | 0 | 0 | 0.00876 | 7.6 | 0 | 20 | 24.5 | 12.4 | 9.2 | 81 | 0 | 4.7 | 5400 | 0 | 0 | 24459 | 35243 | 0.23403 | 0.19842 | 24 | 0.27962 | 0.31377 | 0.5184 | 2.0121 | 2.4 | 0.4 | 266.2502 | 76.541
2018 | 11 | 13 | 15 | Y4-5 | Dormitory | 2012 | 0.8 | 0 | 0 | 0 | 0 | 0.3 | 0 | 0.000549 | 7.5 | 3 | 0.0292 | 0 | 0 | 0 | 0.00876 | 8.6 | 0 | 20 | 24.5 | 11.4 | 8.2 | 81 | 338 | 3.7 | 1200 | 0 | 0 | 24459 | 35243 | 0.23403 | 0.19842 | 24 | 0.27962 | 0.31377 | 0.5184 | 2.0121 | 2.4 | 0.4 | 251.5475 | 86.96
2018 | 11 | 13 | 16 | Y4-5 | Dormitory | 2012 | 0.8 | 0 | 0 | 0 | 0 | 0.3 | 0 | 0.000549 | 7.5 | 3 | 0.0292 | 0 | 0 | 0 | 0.00876 | 9.4 | 0 | 20 | 24.5 | 10.6 | 7.1 | 79 | 338 | 3.1 | 0 | 0 | 0 | 24459 | 35243 | 0.23403 | 0.19842 | 24 | 0.27962 | 0.31377 | 0.5184 | 2.0121 | 2.4 | 0.4 | 180.2555 | 101.223
2018 | 11 | 13 | 17 | Y4-5 | Dormitory | 2012 | 1 | 0 | 0 | 0 | 0 | 0.3 | 0.1 | 0.000549 | 7.5 | 3 | 0.0292 | 0 | 0 | 0 | 0.00876 | 9.5 | 0 | 20 | 24.5 | 10.5 | 6.6 | 77 | 338 | 2.6 | 0 | 0 | 0 | 24459 | 35243 | 0.23403 | 0.19842 | 24 | 0.27962 | 0.31377 | 0.5184 | 2.0121 | 2.4 | 0.4 | 108.2368 | 115.9738
2018 | 11 | 13 | 18 | Y4-5 | Dormitory | 2012 | 1 | 0 | 0 | 0 | 0 | 0.7 | 0.1 | 0.000549 | 7.5 | 3 | 0.0292 | 0 | 0 | 0 | 0.02044 | 10.1 | 0 | 20 | 24.5 | 9.9 | 5.8 | 76 | 315 | 2.1 | 0 | 0 | 0 | 24459 | 35243 | 0.23403 | 0.19842 | 24 | 0.27962 | 0.31377 | 0.5184 | 2.0121 | 2.4 | 0.4 | 13.2659 | 215.6703
2018 | 11 | 13 | 19 | Y4-5 | Dormitory | 2012 | 1 | 0 | 0 | 0.5 | 0.5 | 1 | 0.1 | 0.000549 | 7.5 | 3 | 0.0292 | 0 | 3.75 | 1.5 | 0.0292 | 11.2 | 0 | 20 | 24.5 | 8.8 | 5.5 | 80 | 293 | 1.5 | 0 | 0 | 0 | 24459 | 35243 | 0.23403 | 0.19842 | 24 | 0.27962 | 0.31377 | 0.5184 | 2.0121 | 2.4 | 0.4 | 0 | 427.0017
2018 | 11 | 13 | 20 | Y4-5 | Dormitory | 2012 | 1 | 0 | 0.5 | 0.8 | 0.8 | 1 | 0.1 | 0.000549 | 7.5 | 3 | 0.0292 | 0.0002745 | 6 | 2.4 | 0.0292 | 11 | 0 | 20 | 24.5 | 9 | 6.2 | 83 | 225 | 1.1 | 0 | 0 | 0 | 24459 | 35243 | 0.23403 | 0.19842 | 24 | 0.27962 | 0.31377 | 0.5184 | 2.0121 | 2.4 | 0.4 | 0 | 964.2076
2018 | 11 | 13 | 21 | Y4-5 | Dormitory | 2012 | 1 | 0 | 1 | 0.8 | 0.8 | 1 | 0.1 | 0.000549 | 7.5 | 3 | 0.0292 | 0.000549 | 6 | 2.4 | 0.0292 | 11.8 | 0 | 20 | 24.5 | 8.2 | 7.3 | 94 | 293 | 1.3 | 0 | 0.2 | 0.2 | 24459 | 35243 | 0.23403 | 0.19842 | 24 | 0.27962 | 0.31377 | 0.5184 | 2.0121 | 2.4 | 0.4 | 0 | 1487.6628
2018 | 11 | 13 | 22 | Y4-5 | Dormitory | 2012 | 1 | 0 | 1 | 0.8 | 0.8 | 1 | 0.1 | 0.000549 | 7.5 | 3 | 0.0292 | 0.000549 | 6 | 2.4 | 0.0292 | 11.8 | 0 | 20 | 24.5 | 8.2 | 8.2 | 100 | 225 | 1 | 0 | 0.1 | 0.1 | 24459 | 35243 | 0.23403 | 0.19842 | 24 | 0.27962 | 0.31377 | 0.5184 | 2.0121 | 2.4 | 0.4 | 0 | 1515.3223
2018 | 11 | 13 | 23 | Y4-5 | Dormitory | 2012 | 1 | 0 | 0.5 | 0.8 | 0.8 | 1 | 0 | 0.000549 | 7.5 | 3 | 0.0292 | 0.0002745 | 6 | 2.4 | 0.0292 | 10.4 | 0 | 20 | 24.5 | 9.6 | 9.6 | 100 | 45 | 1 | 0 | 0.2 | 0.2 | 24459 | 35243 | 0.23403 | 0.19842 | 24 | 0.27962 | 0.31377 | 0.5184 | 2.0121 | 2.4 | 0.4 | 0 | 974.1784
2018 | 11 | 13 | 0 | Y4-5 | Dormitory | 2012 | 1 | 0 | 0 | 0.2 | 0.2 | 1 | 0 | 0.000549 | 7.5 | 3 | 0.0292 | 0 | 1.5 | 0.6 | 0.0292 | 10 | 0 | 20 | 24.5 | 10 | 10 | 100 | 315 | 1 | 0 | 0 | 0 | 24459 | 35243 | 0.23403 | 0.19842 | 24 | 0.27962 | 0.31377 | 0.5184 | 2.0121 | 2.4 | 0.4 | 0 | 405.8652
2018 | 11 | 14 | 1 | Y4-5 | Dormitory | 2012 | 1 | 0 | 0 | 0 | 0 | 1 | 0 | 0.000549 | 7.5 | 3 | 0.0292 | 0 | 0 | 0 | 0.0292 | 10 | 0 | 20 | 24.5 | 10 | 10 | 100 | 293 | 1.4 | 0 | 0.3 | 0.3 | 24459 | 35243 | 0.23403 | 0.19842 | 24 | 0.27962 | 0.31377 | 0.5184 | 2.0121 | 2.4 | 0.4 | 0 | 401.1841
2018 | 11 | 14 | 2 | Y4-5 | Dormitory | 2012 | 1 | 0 | 0 | 0 | 0 | 1 | 0 | 0.000549 | 7.5 | 3 | 0.0292 | 0 | 0 | 0 | 0.0292 | 10.1 | 0 | 20 | 24.5 | 9.9 | 9.9 | 100 | 293 | 1.2 | 0 | 0.3 | 0.3 | 24459 | 35243 | 0.23403 | 0.19842 | 24 | 0.27962 | 0.31377 | 0.5184 | 2.0121 | 2.4 | 0.4 | 0 | 424.5923
2018 | 11 | 14 | 3 | Y4-5 | Dormitory | 2012 | 1 | 0 | 0 | 0 | 0 | 1 | 0 | 0.000549 | 7.5 | 3 | 0.0292 | 0 | 0 | 0 | 0.0292 | 10.2 | 0 | 20 | 24.5 | 9.8 | 9.8 | 100 | 270 | 1.1 | 0 | 0.1 | 0.1 | 24459 | 35243 | 0.23403 | 0.19842 | 24 | 0.27962 | 0.31377 | 0.5184 | 2.0121 | 2.4 | 0.4 | 0 | 449.0518
2018 | 11 | 14 | 4 | Y4-5 | Dormitory | 2012 | 1 | 0 | 0 | 0 | 0 | 1 | 0 | 0.000549 | 7.5 | 3 | 0.0292 | 0 | 0 | 0 | 0.0292 | 10.2 | 0 | 20 | 24.5 | 9.8 | 9.8 | 100 | 270 | 1.2 | 0 | 0 | 0 | 24459 | 35243 | 0.23403 | 0.19842 | 24 | 0.27962 | 0.31377 | 0.5184 | 2.0121 | 2.4 | 0.4 | 0 | 462.3411
2018 | 11 | 14 | 5 | Y4-5 | Dormitory | 2012 | 1 | 0 | 0 | 0 | 0 | 1 | 0 | 0.000549 | 7.5 | 3 | 0.0292 | 0 | 0 | 0 | 0.0292 | 10.4 | 0 | 20 | 24.5 | 9.6 | 9.6 | 100 | 315 | 1.3 | 0 | 0 | 0 | 24459 | 35243 | 0.23403 | 0.19842 | 24 | 0.27962 | 0.31377 | 0.5184 | 2.0121 | 2.4 | 0.4 | 0 | 470.63
2018 | 11 | 14 | 6 | Y4-5 | Dormitory | 2012 | 1 | 0 | 0 | 0 | 0 | 1 | 0 | 0.000549 | 7.5 | 3 | 0.0292 | 0 | 0 | 0 | 0.0292 | 10.3 | 0 | 20 | 24.5 | 9.7 | 9.4 | 98 | 315 | 1.4 | 0 | 0 | 0 | 24459 | 35243 | 0.23403 | 0.19842 | 24 | 0.27962 | 0.31377 | 0.5184 | 2.0121 | 2.4 | 0.4 | 0 | 481.4861
2018 | 11 | 14 | 7 | Y4-5 | Dormitory | 2012 | 1 | 0 | 0.5 | 0.2 | 0.2 | 1 | 0 | 0.000549 | 7.5 | 3 | 0.0292 | 0.0002745 | 1.5 | 0.6 | 0.0292 | 10.1 | 0 | 20 | 24.5 | 9.9 | 9 | 94 | 315 | 2.7 | 2400 | 0 | 0 | 24459 | 35243 | 0.23403 | 0.19842 | 24 | 0.27962 | 0.31377 | 0.5184 | 2.0121 | 2.4 | 0.4 | 0 | 977.7736
2018 | 11 | 14 | 8 | Y4-5 | Dormitory | 2012 | 1 | 0 | 1 | 0.5 | 0.5 | 0.7 | 0 | 0.000549 | 7.5 | 3 | 0.0292 | 0.000549 | 3.75 | 1.5 | 0.02044 | 8.6 | 0 | 20 | 24.5 | 11.4 | 8.2 | 81 | 338 | 3.6 | 8400 | 0 | 0 | 24459 | 35243 | 0.23403 | 0.19842 | 24 | 0.27962 | 0.31377 | 0.5184 | 2.0121 | 2.4 | 0.4 | 46.234 | 1335.8537
2018 | 11 | 14 | 9 | Y4-5 | Dormitory | 2012 | 1 | 0 | 1 | 0.5 | 0.5 | 0.3 | 0.1 | 0.000549 | 7.5 | 3 | 0.0292 | 0.000549 | 3.75 | 1.5 | 0.00876 | 9 | 0 | 20 | 24.5 | 11 | 7.8 | 81 | 338 | 3.4 | 5400 | 0.4 | 0.4 | 24459 | 35243 | 0.23403 | 0.19842 | 24 | 0.27962 | 0.31377 | 0.5184 | 2.0121 | 2.4 | 0.4 | 376.5235 | 1225.6689
2018 | 11 | 14 | 10 | Y4-5 | Dormitory | 2012 | 1 | 0 | 1 | 0.2 | 0.2 | 0.3 | 0.1 | 0.000549 | 7.5 | 3 | 0.0292 | 0.000549 | 1.5 | 0.6 | 0.00876 | 8.7 | 0 | 20 | 24.5 | 11.3 | 6.8 | 74 | 0 | 3 | 7200 | 2 | 2 | 24459 | 35243 | 0.23403 | 0.19842 | 24 | 0.27962 | 0.31377 | 0.5184 | 2.0121 | 2.4 | 0.4 | 448.0498 | 1168.9603
2018 | 11 | 14 | 11 | Y4-5 | Dormitory | 2012 | 1 | 0 | 0.5 | 0.2 | 0.2 | 0.3 | 0.1 | 0.000549 | 7.5 | 3 | 0.0292 | 0.0002745 | 1.5 | 0.6 | 0.00876 | 7.9 | 0 | 20 | 24.5 | 12.1 | 6.5 | 69 | 338 | 3.8 | 12000 | 0 | 0 | 24459 | 35243 | 0.23403 | 0.19842 | 24 | 0.27962 | 0.31377 | 0.5184 | 2.0121 | 2.4 | 0.4 | 318.5369 | 659.7766
2018 | 11 | 14 | 12 | Y4-5 | Dormitory | 2012 | 1 | 0 | 0 | 0 | 0 | 0.3 | 0.1 | 0.000549 | 7.5 | 3 | 0.0292 | 0 | 0 | 0 | 0.00876 | 8.2 | 0 | 20 | 24.5 | 11.8 | 5.6 | 66 | 338 | 3.8 | 10200 | 0 | 0 | 24459 | 35243 | 0.23403 | 0.19842 | 24 | 0.27962 | 0.31377 | 0.5184 | 2.0121 | 2.4 | 0.4 | 289.8585 | 134.8631
2018 | 11 | 14 | 13 | Y4-5 | Dormitory | 2012 | 0.8 | 0 | 0 | 0 | 0 | 0.3 | 0 | 0.000549 | 7.5 | 3 | 0.0292 | 0 | 0 | 0 | 0.00876 | 8.4 | 0 | 20 | 24.5 | 11.6 | 5.8 | 68 | 338 | 3.2 | 6000 | 0 | 0 | 24459 | 35243 | 0.23403 | 0.19842 | 24 | 0.27962 | 0.31377 | 0.5184 | 2.0121 | 2.4 | 0.4 | 278.2795 | 122.5214
2018 | 11 | 14 | 14 | Y4-5 | Dormitory | 2012 | 0.8 | 0 | 0 | 0 | 0 | 0.3 | 0 | 0.000549 | 7.5 | 3 | 0.0292 | 0 | 0 | 0 | 0.00876 | 8.9 | 0 | 20 | 24.5 | 11.1 | 5.4 | 68 | 338 | 2.3 | 3000 | 0 | 0 | 24459 | 35243 | 0.23403 | 0.19842 | 24 | 0.27962 | 0.31377 | 0.5184 | 2.0121 | 2.4 | 0.4 | 258.9154 | 120.6798
2018 | 11 | 14 | 15 | Y4-5 | Dormitory | 2012 | 0.8 | 0 | 0 | 0 | 0 | 0.3 | 0 | 0.000549 | 7.5 | 3 | 0.0292 | 0 | 0 | 0 | 0.00876 | 9.4 | 0 | 20 | 24.5 | 10.6 | 5.5 | 71 | 338 | 1.8 | 600 | 0 | 0 | 24459 | 35243 | 0.23403 | 0.19842 | 24 | 0.27962 | 0.31377 | 0.5184 | 2.0121 | 2.4 | 0.4 | 234.7679 | 117.6442
2018 | 11 | 14 | 16 | Y4-5 | Dormitory | 2012 | 0.8 | 0 | 0 | 0 | 0 | 0.3 | 0 | 0.000549 | 7.5 | 3 | 0.0292 | 0 | 0 | 0 | 0.00876 | 9.9 | 0 | 20 | 24.5 | 10.1 | 6.4 | 78 | 315 | 1.7 | 0 | 0 | 0 | 24459 | 35243 | 0.23403 | 0.19842 | 24 | 0.27962 | 0.31377 | 0.5184 | 2.0121 | 2.4 | 0.4 | 164.494 | 117.1894
2018 | 11 | 14 | 17 | Y4-5 | Dormitory | 2012 | 1 | 0 | 0 | 0 | 0 | 0.3 | 0.1 | 0.000549 | 7.5 | 3 | 0.0292 | 0 | 0 | 0 | 0.00876 | 10 | 0 | 20 | 24.5 | 10 | 6.3 | 78 | 315 | 1.2 | 0 | 0 | 0 | 24459 | 35243 | 0.23403 | 0.19842 | 24 | 0.27962 | 0.31377 | 0.5184 | 2.0121 | 2.4 | 0.4 | 99.5645 | 130.2593
2018 | 11 | 14 | 18 | Y4-5 | Dormitory | 2012 | 1 | 0 | 0 | 0 | 0 | 0.7 | 0.1 | 0.000549 | 7.5 | 3 | 0.0292 | 0 | 0 | 0 | 0.02044 | 10.3 | 0 | 20 | 24.5 | 9.7 | 6.6 | 81 | 315 | 0.8 | 0 | 0 | 0 | 24459 | 35243 | 0.23403 | 0.19842 | 24 | 0.27962 | 0.31377 | 0.5184 | 2.0121 | 2.4 | 0.4 | 11.9891 | 225.5238
2018 | 11 | 14 | 19 | Y4-5 | Dormitory | 2012 | 1 | 0 | 0 | 0.5 | 0.5 | 1 | 0.1 | 0.000549 | 7.5 | 3 | 0.0292 | 0 | 3.75 | 1.5 | 0.0292 | 10.4 | 0 | 20 | 24.5 | 9.6 | 7.3 | 86 | 270 | 0.9 | 0 | 0 | 0 | 24459 | 35243 | 0.23403 | 0.19842 | 24 | 0.27962 | 0.31377 | 0.5184 | 2.0121 | 2.4 | 0.4 | 0 | 407.0736
2018 | 11 | 14 | 20 | Y4-5 | Dormitory | 2012 | 1 | 0 | 0.5 | 0.8 | 0.8 | 1 | 0.1 | 0.000549 | 7.5 | 3 | 0.0292 | 0.0002745 | 6 | 2.4 | 0.0292 | 10.5 | 0 | 20 | 24.5 | 9.5 | 7.1 | 85 | 293 | 0.9 | 0 | 0 | 0 | 24459 | 35243 | 0.23403 | 0.19842 | 24 | 0.27962 | 0.31377 | 0.5184 | 2.0121 | 2.4 | 0.4 | 0 | 937.195
2018 | 11 | 14 | 21 | Y4-5 | Dormitory | 2012 | 1 | 0 | 1 | 0.8 | 0.8 | 1 | 0.1 | 0.000549 | 7.5 | 3 | 0.0292 | 0.000549 | 6 | 2.4 | 0.0292 | 10.7 | 0 | 20 | 24.5 | 9.3 | 7.1 | 86 | 248 | 0.8 | 0 | 0 | 0 | 24459 | 35243 | 0.23403 | 0.19842 | 24 | 0.27962 | 0.31377 | 0.5184 | 2.0121 | 2.4 | 0.4 | 0 | 1432.3921
2018 | 11 | 14 | 22 | Y4-5 | Dormitory | 2012 | 1 | 0 | 1 | 0.8 | 0.8 | 1 | 0.1 | 0.000549 | 7.5 | 3 | 0.0292 | 0.000549 | 6 | 2.4 | 0.0292 | 10.8 | 0 | 20 | 24.5 | 9.2 | 7.3 | 88 | 225 | 0.7 | 0 | 0 | 0 | 24459 | 35243 | 0.23403 | 0.19842 | 24 | 0.27962 | 0.31377 | 0.5184 | 2.0121 | 2.4 | 0.4 | 0 | 1445.7147
2018 | 11 | 14 | 23 | Y4-5 | Dormitory | 2012 | 1 | 0 | 0.5 | 0.8 | 0.8 | 1 | 0 | 0.000549 | 7.5 | 3 | 0.0292 | 0.0002745 | 6 | 2.4 | 0.0292 | 12 | 0 | 20 | 24.5 | 8 | 7.4 | 96 | 270 | 0.7 | 0 | 0.1 | 0.1 | 24459 | 35243 | 0.23403 | 0.19842 | 24 | 0.27962 | 0.31377 | 0.5184 | 2.0121 | 2.4 | 0.4 | 0 | 997.4594
2018 | 11 | 14 | 0 | Y4-5 | Dormitory | 2012 | 1 | 0 | 0 | 0.2 | 0.2 | 1 | 0 | 0.000549 | 7.5 | 3 | 0.0292 | 0 | 1.5 | 0.6 | 0.0292 | 11.9 | 0 | 20 | 24.5 | 8.1 | 7.6 | 97 | 158 | 0.5 | 0 | 0 | 0 | 24459 | 35243 | 0.23403 | 0.19842 | 24 | 0.27962 | 0.31377 | 0.5184 | 2.0121 | 2.4 | 0.4 | 0 | 485.9712
2018 | 11 | 15 | 1 | Y4-5 | Dormitory | 2012 | 1 | 0 | 0 | 0 | 0 | 1 | 0 | 0.000549 | 7.5 | 3 | 0.0292 | 0 | 0 | 0 | 0.0292 | 11.9 | 0 | 20 | 24.5 | 8.1 | 8.1 | 100 | 203 | 0.6 | 0 | 0 | 0 | 24459 | 35243 | 0.23403 | 0.19842 | 24 | 0.27962 | 0.31377 | 0.5184 | 2.0121 | 2.4 | 0.4 | 0 | 472.6729
2018 | 11 | 15 | 2 | Y4-5 | Dormitory | 2012 | 1 | 0 | 0 | 0 | 0 | 1 | 0 | 0.000549 | 7.5 | 3 | 0.0292 | 0 | 0 | 0 | 0.0292 | 11.8 | 0 | 20 | 24.5 | 8.2 | 8.1 | 99 | 0 | 0.7 | 0 | 0.8 | 0.8 | 24459 | 35243 | 0.23403 | 0.19842 | 24 | 0.27962 | 0.31377 | 0.5184 | 2.0121 | 2.4 | 0.4 | 0 | 496.7015
2018 | 11 | 15 | 3 | Y4-5 | Dormitory | 2012 | 1 | 0 | 0 | 0 | 0 | 1 | 0 | 0.000549 | 7.5 | 3 | 0.0292 | 0 | 0 | 0 | 0.0292 | 11.8 | 0 | 20 | 24.5 | 8.2 | 8.2 | 100 | 0 | 1 | 0 | 0.1 | 0.1 | 24459 | 35243 | 0.23403 | 0.19842 | 24 | 0.27962 | 0.31377 | 0.5184 | 2.0121 | 2.4 | 0.4 | 0 | 519.7578
2018 | 11 | 15 | 4 | Y4-5 | Dormitory | 2012 | 1 | 0 | 0 | 0 | 0 | 1 | 0 | 0.000549 | 7.5 | 3 | 0.0292 | 0 | 0 | 0 | 0.0292 | 11.8 | 0 | 20 | 24.5 | 8.2 | 8.2 | 100 | 270 | 0.7 | 0 | 0 | 0 | 24459 | 35243 | 0.23403 | 0.19842 | 24 | 0.27962 | 0.31377 | 0.5184 | 2.0121 | 2.4 | 0.4 | 0 | 530.0039
2018 | 11 | 15 | 5 | Y4-5 | Dormitory | 2012 | 1 | 0 | 0 | 0 | 0 | 1 | 0 | 0.000549 | 7.5 | 3 | 0.0292 | 0 | 0 | 0 | 0.0292 | 11.8 | 0 | 20 | 24.5 | 8.2 | 8.2 | 100 | 180 | 0.4 | 0 | 0.2 | 0.2 | 24459 | 35243 | 0.23403 | 0.19842 | 24 | 0.27962 | 0.31377 | 0.5184 | 2.0121 | 2.4 | 0.4 | 0 | 554.1461
2018 | 11 | 15 | 6 | Y4-5 | Dormitory | 2012 | 1 | 0 | 0 | 0 | 0 | 1 | 0 | 0.000549 | 7.5 | 3 | 0.0292 | 0 | 0 | 0 | 0.0292 | 11.9 | 0 | 20 | 24.5 | 8.1 | 8.1 | 100 | 293 | 0.7 | 0 | 0.1 | 0.1 | 24459 | 35243 | 0.23403 | 0.19842 | 24 | 0.27962 | 0.31377 | 0.5184 | 2.0121 | 2.4 | 0.4 | 0 | 577.8728
2018 | 11 | 15 | 7 | Y4-5 | Dormitory | 2012 | 1 | 0 | 0.5 | 0.2 | 0.2 | 1 | 0 | 0.000549 | 7.5 | 3 | 0.0292 | 0.0002745 | 1.5 | 0.6 | 0.0292 | 11.5 | 0 | 20 | 24.5 | 8.5 | 8.5 | 100 | 180 | 0.7 | 1200 | 0 | 0 | 24459 | 35243 | 0.23403 | 0.19842 | 24 | 0.27962 | 0.31377 | 0.5184 | 2.0121 | 2.4 | 0.4 | 0 | 1069.0538
2018 | 11 | 15 | 8 | Y4-5 | Dormitory | 2012 | 1 | 0 | 1 | 0.5 | 0.5 | 0.7 | 0 | 0.000549 | 7.5 | 3 | 0.0292 | 0.000549 | 3.75 | 1.5 | 0.02044 | 11.2 | 0 | 20 | 24.5 | 8.8 | 8.8 | 100 | 68 | 0.6 | 3000 | 0 | 0 | 24459 | 35243 | 0.23403 | 0.19842 | 24 | 0.27962 | 0.31377 | 0.5184 | 2.0121 | 2.4 | 0.4 | 36.1288 | 1425.5538
2018 | 11 | 15 | 9 | Y4-5 | Dormitory | 2012 | 1 | 0 | 1 | 0.5 | 0.5 | 0.3 | 0.1 | 0.000549 | 7.5 | 3 | 0.0292 | 0.000549 | 3.75 | 1.5 | 0.00876 | 10.5 | 0 | 20 | 24.5 | 9.5 | 9.5 | 100 | 338 | 1.1 | 3000 | 0 | 0 | 24459 | 35243 | 0.23403 | 0.19842 | 24 | 0.27962 | 0.31377 | 0.5184 | 2.0121 | 2.4 | 0.4 | 264.4319 | 1270.3473
2018 | 11 | 15 | 10 | Y4-5 | Dormitory | 2012 | 1 | 0 | 1 | 0.2 | 0.2 | 0.3 | 0.1 | 0.000549 | 7.5 | 3 | 0.0292 | 0.000549 | 1.5 | 0.6 | 0.00876 | 10.2 | 0 | 20 | 24.5 | 9.8 | 9.6 | 99 | 315 | 1.9 | 6600 | 0 | 0 | 24459 | 35243 | 0.23403 | 0.19842 | 24 | 0.27962 | 0.31377 | 0.5184 | 2.0121 | 2.4 | 0.4 | 311.445 | 1204.5375
2018 | 11 | 15 | 11 | Y4-5 | Dormitory | 2012 | 1 | 0 | 0.5 | 0.2 | 0.2 | 0.3 | 0.1 | 0.000549 | 7.5 | 3 | 0.0292 | 0.0002745 | 1.5 | 0.6 | 0.00876 | 9.8 | 0 | 20 | 24.5 | 10.2 | 10 | 99 | 315 | 3.6 | 4200 | 0.1 | 0.1 | 24459 | 35243 | 0.23403 | 0.19842 | 24 | 0.27962 | 0.31377 | 0.5184 | 2.0121 | 2.4 | 0.4 | 271.3274 | 709.2542
2018 | 11 | 15 | 12 | Y4-5 | Dormitory | 2012 | 1 | 0 | 0 | 0 | 0 | 0.3 | 0.1 | 0.000549 | 7.5 | 3 | 0.0292 | 0 | 0 | 0 | 0.00876 | 10.5 | 0 | 20 | 24.5 | 9.5 | 9.5 | 100 | 293 | 2.9 | 5400 | 0.2 | 0.2 | 24459 | 35243 | 0.23403 | 0.19842 | 24 | 0.27962 | 0.31377 | 0.5184 | 2.0121 | 2.4 | 0.4 | 275.8601 | 197.9677
2018 | 11 | 15 | 13 | Y4-5 | Dormitory | 2012 | 0.8 | 0 | 0 | 0 | 0 | 0.3 | 0 | 0.000549 | 7.5 | 3 | 0.0292 | 0 | 0 | 0 | 0.00876 | 11.2 | 0 | 20 | 24.5 | 8.8 | 8.3 | 97 | 293 | 2.5 | 3000 | 0.3 | 0.3 | 24459 | 35243 | 0.23403 | 0.19842 | 24 | 0.27962 | 0.31377 | 0.5184 | 2.0121 | 2.4 | 0.4 | 266.1329 | 199.7795
2018 | 11 | 15 | 14 | Y4-5 | Dormitory | 2012 | 0.8 | 0 | 0 | 0 | 0 | 0.3 | 0 | 0.000549 | 7.5 | 3 | 0.0292 | 0 | 0 | 0 | 0.00876 | 10.9 | 0 | 20 | 24.5 | 9.1 | 9.1 | 100 | 293 | 2.1 | 1800 | 0.2 | 0.2 | 24459 | 35243 | 0.23403 | 0.19842 | 24 | 0.27962 | 0.31377 | 0.5184 | 2.0121 | 2.4 | 0.4 | 242.5943 | 198.9579
2018 | 11 | 15 | 15 | Y4-5 | Dormitory | 2012 | 0.8 | 0 | 0 | 0 | 0 | 0.3 | 0 | 0.000549 | 7.5 | 3 | 0.0292 | 0 | 0 | 0 | 0.00876 | 11 | 0 | 20 | 24.5 | 9 | 9 | 100 | 315 | 3.6 | 600 | 0.8 | 0.8 | 24459 | 35243 | 0.23403 | 0.19842 | 24 | 0.27962 | 0.31377 | 0.5184 | 2.0121 | 2.4 | 0.4 | 214.6635 | 193.1011
2018 | 11 | 15 | 16 | Y4-5 | Dormitory | 2012 | 0.8 | 0 | 0 | 0 | 0 | 0.3 | 0 | 0.000549 | 7.5 | 3 | 0.0292 | 0 | 0 | 0 | 0.00876 | 11.6 | 0 | 20 | 24.5 | 8.4 | 8.4 | 100 | 315 | 4 | 0 | 0.2 | 0.2 | 24459 | 35243 | 0.23403 | 0.19842 | 24 | 0.27962 | 0.31377 | 0.5184 | 2.0121 | 2.4 | 0.4 | 142.3301 | 202.396
2018 | 11 | 15 | 17 | Y4-5 | Dormitory | 2012 | 1 | 0 | 0 | 0 | 0 | 0.3 | 0.1 | 0.000549 | 7.5 | 3 | 0.0292 | 0 | 0 | 0 | 0.00876 | 11.5 | 0 | 20 | 24.5 | 8.5 | 8.5 | 100 | 315 | 3.8 | 0 | 0.7 | 0.7 | 24459 | 35243 | 0.23403 | 0.19842 | 24 | 0.27962 | 0.31377 | 0.5184 | 2.0121 | 2.4 | 0.4 | 72.1471 | 233.6965
2018 | 11 | 15 | 18 | Y4-5 | Dormitory | 2012 | 1 | 0 | 0 | 0 | 0 | 0.7 | 0.1 | 0.000549 | 7.5 | 3 | 0.0292 | 0 | 0 | 0 | 0.02044 | 11.3 | 0 | 20 | 24.5 | 8.7 | 8.7 | 100 | 315 | 3.9 | 0 | 1 | 1 | 24459 | 35243 | 0.23403 | 0.19842 | 24 | 0.27962 | 0.31377 | 0.5184 | 2.0121 | 2.4 | 0.4 | 7.5578 | 357.6873
2018 | 11 | 15 | 19 | Y4-5 | Dormitory | 2012 | 1 | 0 | 0 | 0.5 | 0.5 | 1 | 0.1 | 0.000549 | 7.5 | 3 | 0.0292 | 0 | 3.75 | 1.5 | 0.0292 | 11.7 | 0 | 20 | 24.5 | 8.3 | 8.3 | 100 | 293 | 3.6 | 0 | 0.1 | 0.1 | 24459 | 35243 | 0.23403 | 0.19842 | 24 | 0.27962 | 0.31377 | 0.5184 | 2.0121 | 2.4 | 0.4 | 0 | 548.7395
2018 | 11 | 15 | 20 | Y4-5 | Dormitory | 2012 | 1 | 0 | 0.5 | 0.8 | 0.8 | 1 | 0.1 | 0.000549 | 7.5 | 3 | 0.0292 | 0.0002745 | 6 | 2.4 | 0.0292 | 11.7 | 0 | 20 | 24.5 | 8.3 | 8.3 | 100 | 293 | 3.1 | 0 | 0.5 | 0.5 | 24459 | 35243 | 0.23403 | 0.19842 | 24 | 0.27962 | 0.31377 | 0.5184 | 2.0121 | 2.4 | 0.4 | 0 | 1076.1006
2018 | 11 | 15 | 21 | Y4-5 | Dormitory | 2012 | 1 | 0 | 1 | 0.8 | 0.8 | 1 | 0.1 | 0.000549 | 7.5 | 3 | 0.0292 | 0.000549 | 6 | 2.4 | 0.0292 | 11.5 | 0 | 20 | 24.5 | 8.5 | 8.5 | 100 | 293 | 3.8 | 0 | 0.1 | 0.1 | 24459 | 35243 | 0.23403 | 0.19842 | 24 | 0.27962 | 0.31377 | 0.5184 | 2.0121 | 2.4 | 0.4 | 0 | 1551.6813
2018 | 11 | 15 | 22 | Y4-5 | Dormitory | 2012 | 1 | 0 | 1 | 0.8 | 0.8 | 1 | 0.1 | 0.000549 | 7.5 | 3 | 0.0292 | 0.000549 | 6 | 2.4 | 0.0292 | 11.3 | 0 | 20 | 24.5 | 8.7 | 8.5 | 99 | 338 | 2.8 | 0 | 1.9 | 1.9 | 24459 | 35243 | 0.23403 | 0.19842 | 24 | 0.27962 | 0.31377 | 0.5184 | 2.0121 | 2.4 | 0.4 | 0 | 1535.6755
2018 | 11 | 15 | 23 | Y4-5 | Dormitory | 2012 | 1 | 0 | 0.5 | 0.8 | 0.8 | 1 | 0 | 0.000549 | 7.5 | 3 | 0.0292 | 0.0002745 | 6 | 2.4 | 0.0292 | 12 | 0 | 20 | 24.5 | 8 | 8 | 100 | 293 | 1.4 | 0 | 2.9 | 2.9 | 24459 | 35243 | 0.23403 | 0.19842 | 24 | 0.27962 | 0.31377 | 0.5184 | 2.0121 | 2.4 | 0.4 | 0 | 1049.0856
2018 | 11 | 15 | 0 | Y4-5 | Dormitory | 2012 | 1 | 0 | 0 | 0.2 | 0.2 | 1 | 0 | 0.000549 | 7.5 | 3 | 0.0292 | 0 | 1.5 | 0.6 | 0.0292 | 11.7 | 0 | 20 | 24.5 | 8.3 | 8.3 | 100 | 315 | 3.2 | 0 | 0.1 | 0.1 | 24459 | 35243 | 0.23403 | 0.19842 | 24 | 0.27962 | 0.31377 | 0.5184 | 2.0121 | 2.4 | 0.4 | 0 | 527.1209
2018 | 11 | 16 | 1 | Y4-5 | Dormitory | 2012 | 1 | 0 | 0 | 0 | 0 | 1 | 0 | 0.000549 | 7.5 | 3 | 0.0292 | 0 | 0 | 0 | 0.0292 | 11.2 | 0 | 20 | 24.5 | 8.8 | 8.6 | 99 | 315 | 4.2 | 0 | 1.8 | 1.8 | 24459 | 35243 | 0.23403 | 0.19842 | 24 | 0.27962 | 0.31377 | 0.5184 | 2.0121 | 2.4 | 0.4 | 0 | 501.3102
2018 | 11 | 16 | 2 | Y4-5 | Dormitory | 2012 | 1 | 0 | 0 | 0 | 0 | 1 | 0 | 0.000549 | 7.5 | 3 | 0.0292 | 0 | 0 | 0 | 0.0292 | 11 | 0 | 20 | 24.5 | 9 | 8.5 | 97 | 315 | 4.4 | 0 | 0 | 0 | 24459 | 35243 | 0.23403 | 0.19842 | 24 | 0.27962 | 0.31377 | 0.5184 | 2.0121 | 2.4 | 0.4 | 0 | 496.4618
2018 | 11 | 16 | 3 | Y4-5 | Dormitory | 2012 | 1 | 0 | 0 | 0 | 0 | 1 | 0 | 0.000549 | 7.5 | 3 | 0.0292 | 0 | 0 | 0 | 0.0292 | 10.9 | 0 | 20 | 24.5 | 9.1 | 8.8 | 98 | 293 | 4.5 | 0 | 2.3 | 2.3 | 24459 | 35243 | 0.23403 | 0.19842 | 24 | 0.27962 | 0.31377 | 0.5184 | 2.0121 | 2.4 | 0.4 | 0 | 502.4889
2018 | 11 | 16 | 4 | Y4-5 | Dormitory | 2012 | 1 | 0 | 0 | 0 | 0 | 1 | 0 | 0.000549 | 7.5 | 3 | 0.0292 | 0 | 0 | 0 | 0.0292 | 11.6 | 0 | 20 | 24.5 | 8.4 | 8.4 | 100 | 293 | 4.8 | 0 | 0 | 0 | 24459 | 35243 | 0.23403 | 0.19842 | 24 | 0.27962 | 0.31377 | 0.5184 | 2.0121 | 2.4 | 0.4 | 0 | 532.2645
2018 | 11 | 16 | 5 | Y4-5 | Dormitory | 2012 | 1 | 0 | 0 | 0 | 0 | 1 | 0 | 0.000549 | 7.5 | 3 | 0.0292 | 0 | 0 | 0 | 0.0292 | 11.7 | 0 | 20 | 24.5 | 8.3 | 8.2 | 99 | 293 | 4.2 | 0 | 2.2 | 2.2 | 24459 | 35243 | 0.23403 | 0.19842 | 24 | 0.27962 | 0.31377 | 0.5184 | 2.0121 | 2.4 | 0.4 | 0 | 557.6974
2018 | 11 | 16 | 6 | Y4-5 | Dormitory | 2012 | 1 | 0 | 0 | 0 | 0 | 1 | 0 | 0.000549 | 7.5 | 3 | 0.0292 | 0 | 0 | 0 | 0.0292 | 11.2 | 0 | 20 | 24.5 | 8.8 | 8.6 | 99 | 315 | 3.8 | 0 | 0.9 | 0.9 | 24459 | 35243 | 0.23403 | 0.19842 | 24 | 0.27962 | 0.31377 | 0.5184 | 2.0121 | 2.4 | 0.4 | 0 | 549.322
2018 | 11 | 16 | 7 | Y4-5 | Dormitory | 2012 | 1 | 0 | 0.5 | 0.2 | 0.2 | 1 | 0 | 0.000549 | 7.5 | 3 | 0.0292 | 0.0002745 | 1.5 | 0.6 | 0.0292 | 11.4 | 0 | 20 | 24.5 | 8.6 | 8.4 | 99 | 315 | 3.7 | 600 | 0.1 | 0.1 | 24459 | 35243 | 0.23403 | 0.19842 | 24 | 0.27962 | 0.31377 | 0.5184 | 2.0121 | 2.4 | 0.4 | 0 | 1061.7688
2018 | 11 | 16 | 8 | Y4-5 | Dormitory | 2012 | 1 | 0 | 1 | 0.5 | 0.5 | 0.7 | 0 | 0.000549 | 7.5 | 3 | 0.0292 | 0.000549 | 3.75 | 1.5 | 0.02044 | 10.9 | 0 | 20 | 24.5 | 9.1 | 8.6 | 97 | 315 | 3.2 | 4200 | 2.6 | 2.6 | 24459 | 35243 | 0.23403 | 0.19842 | 24 | 0.27962 | 0.31377 | 0.5184 | 2.0121 | 2.4 | 0.4 | 26.5863 | 1428.6418
2018 | 11 | 16 | 9 | Y4-5 | Dormitory | 2012 | 1 | 0 | 1 | 0.5 | 0.5 | 0.3 | 0.1 | 0.000549 | 7.5 | 3 | 0.0292 | 0.000549 | 3.75 | 1.5 | 0.00876 | 10.2 | 0 | 20 | 24.5 | 9.8 | 8.5 | 92 | 315 | 6.3 | 10200 | 0 | 0 | 24459 | 35243 | 0.23403 | 0.19842 | 24 | 0.27962 | 0.31377 | 0.5184 | 2.0121 | 2.4 | 0.4 | 192.7499 | 1278.2086
2018 | 11 | 16 | 10 | Y4-5 | Dormitory | 2012 | 1 | 0 | 1 | 0.2 | 0.2 | 0.3 | 0.1 | 0.000549 | 7.5 | 3 | 0.0292 | 0.000549 | 1.5 | 0.6 | 0.00876 | 9.1 | 0 | 20 | 24.5 | 10.9 | 9.5 | 91 | 315 | 6.8 | 20400 | 0.1 | 0.1 | 24459 | 35243 | 0.23403 | 0.19842 | 24 | 0.27962 | 0.31377 | 0.5184 | 2.0121 | 2.4 | 0.4 | 267.395 | 1195.778
2018 | 11 | 16 | 11 | Y4-5 | Dormitory | 2012 | 1 | 0 | 0.5 | 0.2 | 0.2 | 0.3 | 0.1 | 0.000549 | 7.5 | 3 | 0.0292 | 0.0002745 | 1.5 | 0.6 | 0.00876 | 9.3 | 0 | 20 | 24.5 | 10.7 | 8.4 | 86 | 293 | 5.4 | 24000 | 0.1 | 0.1 | 24459 | 35243 | 0.23403 | 0.19842 | 24 | 0.27962 | 0.31377 | 0.5184 | 2.0121 | 2.4 | 0.4 | 195.8112 | 694.9538
2018 | 11 | 16 | 12 | Y4-5 | Dormitory | 2012 | 1 | 0 | 0 | 0 | 0 | 0.3 | 0.1 | 0.000549 | 7.5 | 3 | 0.0292 | 0 | 0 | 0 | 0.00876 | 9.4 | 0 | 20 | 24.5 | 10.6 | 9.3 | 92 | 315 | 5.6 | 10200 | 0.5 | 0.5 | 24459 | 35243 | 0.23403 | 0.19842 | 24 | 0.27962 | 0.31377 | 0.5184 | 2.0121 | 2.4 | 0.4 | 174.3632 | 192.9596
2018 | 11 | 16 | 13 | Y4-5 | Dormitory | 2012 | 0.8 | 0 | 0 | 0 | 0 | 0.3 | 0 | 0.000549 | 7.5 | 3 | 0.0292 | 0 | 0 | 0 | 0.00876 | 11.3 | 0 | 20 | 24.5 | 8.7 | 7.9 | 95 | 315 | 3.3 | 4800 | 0.9 | 0.9 | 24459 | 35243 | 0.23403 | 0.19842 | 24 | 0.27962 | 0.31377 | 0.5184 | 2.0121 | 2.4 | 0.4 | 172.2787 | 209.8054
2018 | 11 | 16 | 14 | Y4-5 | Dormitory | 2012 | 0.8 | 0 | 0 | 0 | 0 | 0.3 | 0 | 0.000549 | 7.5 | 3 | 0.0292 | 0 | 0 | 0 | 0.00876 | 11.7 | 0 | 20 | 24.5 | 8.3 | 8.3 | 100 | 315 | 3.2 | 600 | 2.4 | 2.4 | 24459 | 35243 | 0.23403 | 0.19842 | 24 | 0.27962 | 0.31377 | 0.5184 | 2.0121 | 2.4 | 0.4 | 165.9518 | 230.8941
2018 | 11 | 16 | 15 | Y4-5 | Dormitory | 2012 | 0.8 | 0 | 0 | 0 | 0 | 0.3 | 0 | 0.000549 | 7.5 | 3 | 0.0292 | 0 | 0 | 0 | 0.00876 | 11.5 | 0 | 20 | 24.5 | 8.5 | 8.2 | 98 | 315 | 5.6 | 0 | 0.5 | 0.5 | 24459 | 35243 | 0.23403 | 0.19842 | 24 | 0.27962 | 0.31377 | 0.5184 | 2.0121 | 2.4 | 0.4 | 151.7059 | 233.0141
2018 | 11 | 16 | 16 | Y4-5 | Dormitory | 2012 | 0.8 | 0 | 0 | 0 | 0 | 0.3 | 0 | 0.000549 | 7.5 | 3 | 0.0292 | 0 | 0 | 0 | 0.00876 | 11.7 | 0 | 20 | 24.5 | 8.3 | 7.8 | 97 | 315 | 5.6 | 0 | 0.7 | 0.7 | 24459 | 35243 | 0.23403 | 0.19842 | 24 | 0.27962 | 0.31377 | 0.5184 | 2.0121 | 2.4 | 0.4 | 100.2842 | 241.0481
2018 | 11 | 16 | 17 | Y4-5 | Dormitory | 2012 | 1 | 0 | 0 | 0 | 0 | 0.3 | 0.1 | 0.000549 | 7.5 | 3 | 0.0292 | 0 | 0 | 0 | 0.00876 | 12 | 0 | 20 | 24.5 | 8 | 7.7 | 98 | 315 | 4.6 | 0 | 2.4 | 2.4 | 24459 | 35243 | 0.23403 | 0.19842 | 24 | 0.27962 | 0.31377 | 0.5184 | 2.0121 | 2.4 | 0.4 | 50.3525 | 264.0901
2018 | 11 | 16 | 18 | Y4-5 | Dormitory | 2012 | 1 | 0 | 0 | 0 | 0 | 0.7 | 0.1 | 0.000549 | 7.5 | 3 | 0.0292 | 0 | 0 | 0 | 0.02044 | 12.3 | 0 | 20 | 24.5 | 7.7 | 7.6 | 99 | 315 | 4.1 | 0 | 0.6 | 0.6 | 24459 | 35243 | 0.23403 | 0.19842 | 24 | 0.27962 | 0.31377 | 0.5184 | 2.0121 | 2.4 | 0.4 | 5.375 | 413.5953
2018 | 11 | 16 | 19 | Y4-5 | Dormitory | 2012 | 1 | 0 | 0 | 0.5 | 0.5 | 1 | 0.1 | 0.000549 | 7.5 | 3 | 0.0292 | 0 | 3.75 | 1.5 | 0.0292 | 12.1 | 0 | 20 | 24.5 | 7.9 | 7.3 | 96 | 315 | 4.4 | 0 | 0.1 | 0.1 | 24459 | 35243 | 0.23403 | 0.19842 | 24 | 0.27962 | 0.31377 | 0.5184 | 2.0121 | 2.4 | 0.4 | 0 | 603.469
2018 | 11 | 16 | 20 | Y4-5 | Dormitory | 2012 | 1 | 0 | 0.5 | 0.8 | 0.8 | 1 | 0.1 | 0.000549 | 7.5 | 3 | 0.0292 | 0.0002745 | 6 | 2.4 | 0.0292 | 12.1 | 0 | 20 | 24.5 | 7.9 | 6.8 | 93 | 315 | 4.4 | 0 | 1.1 | 1.1 | 24459 | 35243 | 0.23403 | 0.19842 | 24 | 0.27962 | 0.31377 | 0.5184 | 2.0121 | 2.4 | 0.4 | 0 | 1107.6704
2018 | 11 | 16 | 21 | Y4-5 | Dormitory | 2012 | 1 | 0 | 1 | 0.8 | 0.8 | 1 | 0.1 | 0.000549 | 7.5 | 3 | 0.0292 | 0.000549 | 6 | 2.4 | 0.0292 | 11.9 | 0 | 20 | 24.5 | 8.1 | 6.5 | 90 | 315 | 4 | 0 | 0.5 | 0.5 | 24459 | 35243 | 0.23403 | 0.19842 | 24 | 0.27962 | 0.31377 | 0.5184 | 2.0121 | 2.4 | 0.4 | 0 | 1585.6598
2018 | 11 | 16 | 22 | Y4-5 | Dormitory | 2012 | 1 | 0 | 1 | 0.8 | 0.8 | 1 | 0.1 | 0.000549 | 7.5 | 3 | 0.0292 | 0.000549 | 6 | 2.4 | 0.0292 | 11.9 | 0 | 20 | 24.5 | 8.1 | 6.4 | 89 | 315 | 3 | 0 | 0.2 | 0.2 | 24459 | 35243 | 0.23403 | 0.19842 | 24 | 0.27962 | 0.31377 | 0.5184 | 2.0121 | 2.4 | 0.4 | 0 | 1591.5322
2018 | 11 | 16 | 23 | Y4-5 | Dormitory | 2012 | 1 | 0 | 0.5 | 0.8 | 0.8 | 1 | 0 | 0.000549 | 7.5 | 3 | 0.0292 | 0.0002745 | 6 | 2.4 | 0.0292 | 11.8 | 0 | 20 | 24.5 | 8.2 | 6.5 | 89 | 315 | 2.3 | 0 | 3.9 | 3.9 | 24459 | 35243 | 0.23403 | 0.19842 | 24 | 0.27962 | 0.31377 | 0.5184 | 2.0121 | 2.4 | 0.4 | 0 | 1075.8617
2018 | 11 | 16 | 0 | Y4-5 | Dormitory | 2012 | 1 | 0 | 0 | 0.2 | 0.2 | 1 | 0 | 0.000549 | 7.5 | 3 | 0.0292 | 0 | 1.5 | 0.6 | 0.0292 | 11.9 | 0 | 20 | 24.5 | 8.1 | 6.9 | 92 | 270 | 1 | 0 | 0 | 0 | 24459 | 35243 | 0.23403 | 0.19842 | 24 | 0.27962 | 0.31377 | 0.5184 | 2.0121 | 2.4 | 0.4 | 0 | 553.3227
2018 | 11 | 17 | 1 | Y4-5 | Dormitory | 2012 | 1 | 0 | 0 | 0 | 0 | 1 | 0 | 0.000549 | 7.5 | 3 | 0.0292 | 0 | 0 | 0 | 0.0292 | 12.4 | 0 | 20 | 24.5 | 7.6 | 7.5 | 99 | 158 | 0.9 | 0 | 0.3 | 0.3 | 24459 | 35243 | 0.23403 | 0.19842 | 24 | 0.27962 | 0.31377 | 0.5184 | 2.0121 | 2.4 | 0.4 | 0 | 583.1691
2018 | 11 | 17 | 2 | Y4-5 | Dormitory | 2012 | 1 | 0 | 0 | 0 | 0 | 1 | 0 | 0.000549 | 7.5 | 3 | 0.0292 | 0 | 0 | 0 | 0.0292 | 12.4 | 0 | 20 | 24.5 | 7.6 | 7.6 | 100 | 315 | 2.2 | 0 | 0.3 | 0.3 | 24459 | 35243 | 0.23403 | 0.19842 | 24 | 0.27962 | 0.31377 | 0.5184 | 2.0121 | 2.4 | 0.4 | 0 | 608.6516
2018 | 11 | 17 | 3 | Y4-5 | Dormitory | 2012 | 1 | 0 | 0 | 0 | 0 | 1 | 0 | 0.000549 | 7.5 | 3 | 0.0292 | 0 | 0 | 0 | 0.0292 | 12.1 | 0 | 20 | 24.5 | 7.9 | 7.9 | 100 | 293 | 2.3 | 0 | 0.1 | 0.1 | 24459 | 35243 | 0.23403 | 0.19842 | 24 | 0.27962 | 0.31377 | 0.5184 | 2.0121 | 2.4 | 0.4 | 0 | 609.7053
2018 | 11 | 17 | 4 | Y4-5 | Dormitory | 2012 | 1 | 0 | 0 | 0 | 0 | 1 | 0 | 0.000549 | 7.5 | 3 | 0.0292 | 0 | 0 | 0 | 0.0292 | 12 | 0 | 20 | 24.5 | 8 | 7.9 | 99 | 293 | 1.2 | 0 | 1.4 | 1.4 | 24459 | 35243 | 0.23403 | 0.19842 | 24 | 0.27962 | 0.31377 | 0.5184 | 2.0121 | 2.4 | 0.4 | 0 | 604.2427
2018 | 11 | 17 | 5 | Y4-5 | Dormitory | 2012 | 1 | 0 | 0 | 0 | 0 | 1 | 0 | 0.000549 | 7.5 | 3 | 0.0292 | 0 | 0 | 0 | 0.0292 | 12.2 | 0 | 20 | 24.5 | 7.8 | 7.8 | 100 | 338 | 1 | 0 | 3.7 | 3.7 | 24459 | 35243 | 0.23403 | 0.19842 | 24 | 0.27962 | 0.31377 | 0.5184 | 2.0121 | 2.4 | 0.4 | 0 | 607.3239
2018 | 11 | 17 | 6 | Y4-5 | Dormitory | 2012 | 1 | 0 | 0 | 0 | 0 | 1 | 0 | 0.000549 | 7.5 | 3 | 0.0292 | 0 | 0 | 0 | 0.0292 | 12.4 | 0 | 20 | 24.5 | 7.6 | 7.6 | 100 | 315 | 1 | 0 | 0 | 0 | 24459 | 35243 | 0.23403 | 0.19842 | 24 | 0.27962 | 0.31377 | 0.5184 | 2.0121 | 2.4 | 0.4 | 0 | 621.126
2018 | 11 | 17 | 7 | Y4-5 | Dormitory | 2012 | 1 | 0 | 0.5 | 0.2 | 0.2 | 1 | 0 | 0.000549 | 7.5 | 3 | 0.0292 | 0.0002745 | 1.5 | 0.6 | 0.0292 | 12 | 0 | 20 | 24.5 | 8 | 8 | 100 | 315 | 1.3 | 3600 | 0.3 | 0.3 | 24459 | 35243 | 0.23403 | 0.19842 | 24 | 0.27962 | 0.31377 | 0.5184 | 2.0121 | 2.4 | 0.4 | 0 | 1127.9293
2018 | 11 | 17 | 8 | Y4-5 | Dormitory | 2012 | 1 | 0 | 1 | 0.5 | 0.5 | 0.7 | 0 | 0.000549 | 7.5 | 3 | 0.0292 | 0.000549 | 3.75 | 1.5 | 0.02044 | 11.3 | 0 | 20 | 24.5 | 8.7 | 8.1 | 96 | 0 | 1.1 | 5400 | 0.1 | 0.1 | 24459 | 35243 | 0.23403 | 0.19842 | 24 | 0.27962 | 0.31377 | 0.5184 | 2.0121 | 2.4 | 0.4 | 4.3921 | 1485.7412
2018 | 11 | 17 | 9 | Y4-5 | Dormitory | 2012 | 1 | 0 | 1 | 0.5 | 0.5 | 0.3 | 0.1 | 0.000549 | 7.5 | 3 | 0.0292 | 0.000549 | 3.75 | 1.5 | 0.00876 | 9.8 | 0 | 20 | 24.5 | 10.2 | 8.9 | 92 | 0 | 1.8 | 15600 | 0 | 0 | 24459 | 35243 | 0.23403 | 0.19842 | 24 | 0.27962 | 0.31377 | 0.5184 | 2.0121 | 2.4 | 0.4 | 196.0757 | 1304.4103
2018 | 11 | 17 | 10 | Y4-5 | Dormitory | 2012 | 1 | 0 | 1 | 0.2 | 0.2 | 0.3 | 0.1 | 0.000549 | 7.5 | 3 | 0.0292 | 0.000549 | 1.5 | 0.6 | 0.00876 | 8.8 | 0 | 20 | 24.5 | 11.2 | 8.7 | 85 | 45 | 2.2 | 13800 | 0 | 0 | 24459 | 35243 | 0.23403 | 0.19842 | 24 | 0.27962 | 0.31377 | 0.5184 | 2.0121 | 2.4 | 0.4 | 241.6525 | 1198.3099
2018 | 11 | 17 | 11 | Y4-5 | Dormitory | 2012 | 1 | 0 | 0.5 | 0.2 | 0.2 | 0.3 | 0.1 | 0.000549 | 7.5 | 3 | 0.0292 | 0.0002745 | 1.5 | 0.6 | 0.00876 | 8.2 | 0 | 20 | 24.5 | 11.8 | 8.2 | 79 | 45 | 2.5 | 13800 | 0 | 0 | 24459 | 35243 | 0.23403 | 0.19842 | 24 | 0.27962 | 0.31377 | 0.5184 | 2.0121 | 2.4 | 0.4 | 238.9064 | 681.7676
2018 | 11 | 17 | 12 | Y4-5 | Dormitory | 2012 | 1 | 0 | 0 | 0 | 0 | 0.3 | 0.1 | 0.000549 | 7.5 | 3 | 0.0292 | 0 | 0 | 0 | 0.00876 | 7.8 | 0 | 20 | 24.5 | 12.2 | 7.3 | 72 | 45 | 3.1 | 13200 | 0 | 0 | 24459 | 35243 | 0.23403 | 0.19842 | 24 | 0.27962 | 0.31377 | 0.5184 | 2.0121 | 2.4 | 0.4 | 232.0588 | 153.1644
2018 | 11 | 17 | 13 | Y4-5 | Dormitory | 2012 | 0.8 | 0 | 0 | 0 | 0 | 0.3 | 0 | 0.000549 | 7.5 | 3 | 0.0292 | 0 | 0 | 0 | 0.00876 | 7.7 | 0 | 20 | 24.5 | 12.3 | 7.1 | 71 | 45 | 4 | 12600 | 0 | 0 | 24459 | 35243 | 0.23403 | 0.19842 | 24 | 0.27962 | 0.31377 | 0.5184 | 2.0121 | 2.4 | 0.4 | 218.7794 | 134.2778
2018 | 11 | 17 | 14 | Y4-5 | Dormitory | 2012 | 0.8 | 0 | 0 | 0 | 0 | 0.3 | 0 | 0.000549 | 7.5 | 3 | 0.0292 | 0 | 0 | 0 | 0.00876 | 8 | 0 | 20 | 24.5 | 12 | 6.9 | 71 | 45 | 3.2 | 6600 | 2.4 | 2.4 | 24459 | 35243 | 0.23403 | 0.19842 | 24 | 0.27962 | 0.31377 | 0.5184 | 2.0121 | 2.4 | 0.4 | 195.0534 | 137.1791
2018 | 11 | 17 | 15 | Y4-5 | Dormitory | 2012 | 0.8 | 0 | 0 | 0 | 0 | 0.3 | 0 | 0.000549 | 7.5 | 3 | 0.0292 | 0 | 0 | 0 | 0.00876 | 8.4 | 0 | 20 | 24.5 | 11.6 | 7.3 | 75 | 45 | 2.1 | 1800 | 0.2 | 0.2 | 24459 | 35243 | 0.23403 | 0.19842 | 24 | 0.27962 | 0.31377 | 0.5184 | 2.0121 | 2.4 | 0.4 | 159.7736 | 147.203
2018 | 11 | 17 | 16 | Y4-5 | Dormitory | 2012 | 0.8 | 0 | 0 | 0 | 0 | 0.3 | 0 | 0.000549 | 7.5 | 3 | 0.0292 | 0 | 0 | 0 | 0.00876 | 9.2 | 0 | 20 | 24.5 | 10.8 | 9.9 | 94 | 113 | 1.5 | 0 | 0 | 0 | 24459 | 35243 | 0.23403 | 0.19842 | 24 | 0.27962 | 0.31377 | 0.5184 | 2.0121 | 2.4 | 0.4 | 123.9382 | 157.5759
2018 | 11 | 17 | 17 | Y4-5 | Dormitory | 2012 | 1 | 0 | 0 | 0 | 0 | 0.3 | 0.1 | 0.000549 | 7.5 | 3 | 0.0292 | 0 | 0 | 0 | 0.00876 | 9.7 | 0 | 20 | 24.5 | 10.3 | 7.7 | 84 | 135 | 1.3 | 0 | 1.3 | 1.3 | 24459 | 35243 | 0.23403 | 0.19842 | 24 | 0.27962 | 0.31377 | 0.5184 | 2.0121 | 2.4 | 0.4 | 67.0458 | 188.7741
2018 | 11 | 17 | 18 | Y4-5 | Dormitory | 2012 | 1 | 0 | 0 | 0 | 0 | 0.7 | 0.1 | 0.000549 | 7.5 | 3 | 0.0292 | 0 | 0 | 0 | 0.02044 | 9.6 | 0 | 20 | 24.5 | 10.4 | 8 | 85 | 135 | 1.1 | 0 | 0.4 | 0.4 | 24459 | 35243 | 0.23403 | 0.19842 | 24 | 0.27962 | 0.31377 | 0.5184 | 2.0121 | 2.4 | 0.4 | 7.353 | 304.5903
2018 | 11 | 17 | 19 | Y4-5 | Dormitory | 2012 | 1 | 0 | 0 | 0.5 | 0.5 | 1 | 0.1 | 0.000549 | 7.5 | 3 | 0.0292 | 0 | 3.75 | 1.5 | 0.0292 | 9.7 | 0 | 20 | 24.5 | 10.3 | 7.9 | 85 | 90 | 0.7 | 0 | 0 | 0 | 24459 | 35243 | 0.23403 | 0.19842 | 24 | 0.27962 | 0.31377 | 0.5184 | 2.0121 | 2.4 | 0.4 | 0 | 459.433
2018 | 11 | 17 | 20 | Y4-5 | Dormitory | 2012 | 1 | 0 | 0.5 | 0.8 | 0.8 | 1 | 0.1 | 0.000549 | 7.5 | 3 | 0.0292 | 0.0002745 | 6 | 2.4 | 0.0292 | 9.4 | 0 | 20 | 24.5 | 10.6 | 8.2 | 85 | 23 | 1.1 | 0 | 0 | 0 | 24459 | 35243 | 0.23403 | 0.19842 | 24 | 0.27962 | 0.31377 | 0.5184 | 2.0121 | 2.4 | 0.4 | 0 | 957.1482
2018 | 11 | 17 | 21 | Y4-5 | Dormitory | 2012 | 1 | 0 | 1 | 0.8 | 0.8 | 1 | 0.1 | 0.000549 | 7.5 | 3 | 0.0292 | 0.000549 | 6 | 2.4 | 0.0292 | 9.2 | 0 | 20 | 24.5 | 10.8 | 8.5 | 86 | 23 | 1.8 | 0 | 0 | 0 | 24459 | 35243 | 0.23403 | 0.19842 | 24 | 0.27962 | 0.31377 | 0.5184 | 2.0121 | 2.4 | 0.4 | 0 | 1425.5701
2018 | 11 | 17 | 22 | Y4-5 | Dormitory | 2012 | 1 | 0 | 1 | 0.8 | 0.8 | 1 | 0.1 | 0.000549 | 7.5 | 3 | 0.0292 | 0.000549 | 6 | 2.4 | 0.0292 | 9.1 | 0 | 20 | 24.5 | 10.9 | 9 | 88 | 23 | 1.7 | 0 | 0.1 | 0.1 | 24459 | 35243 | 0.23403 | 0.19842 | 24 | 0.27962 | 0.31377 | 0.5184 | 2.0121 | 2.4 | 0.4 | 0 | 1430.9486
2018 | 11 | 17 | 23 | Y4-5 | Dormitory | 2012 | 1 | 0 | 0.5 | 0.8 | 0.8 | 1 | 0 | 0.000549 | 7.5 | 3 | 0.0292 | 0.0002745 | 6 | 2.4 | 0.0292 | 9 | 0 | 20 | 24.5 | 11 | 9.6 | 91 | 45 | 1.5 | 0 | 0 | 0 | 24459 | 35243 | 0.23403 | 0.19842 | 24 | 0.27962 | 0.31377 | 0.5184 | 2.0121 | 2.4 | 0.4 | 0 | 922.0917
2018 | 11 | 17 | 0 | Y4-5 | Dormitory | 2012 | 1 | 0 | 0 | 0.2 | 0.2 | 1 | 0 | 0.000549 | 7.5 | 3 | 0.0292 | 0 | 1.5 | 0.6 | 0.0292 | 9.1 | 0 | 20 | 24.5 | 10.9 | 10 | 94 | 90 | 1.1 | 0 | 0 | 0 | 24459 | 35243 | 0.23403 | 0.19842 | 24 | 0.27962 | 0.31377 | 0.5184 | 2.0121 | 2.4 | 0.4 | 0 | 383.2971
2018 | 11 | 18 | 1 | Y4-5 | Dormitory | 2012 | 1 | 0 | 0 | 0 | 0 | 1 | 0 | 0.000549 | 7.5 | 3 | 0.0292 | 0 | 0 | 0 | 0.0292 | 9.2 | 0 | 20 | 24.5 | 10.8 | 9.2 | 90 | 338 | 1.6 | 0 | 0 | 0 | 24459 | 35243 | 0.23403 | 0.19842 | 24 | 0.27962 | 0.31377 | 0.5184 | 2.0121 | 2.4 | 0.4 | 0 | 387.0835
2018 | 11 | 18 | 2 | Y4-5 | Dormitory | 2012 | 1 | 0 | 0 | 0 | 0 | 1 | 0 | 0.000549 | 7.5 | 3 | 0.0292 | 0 | 0 | 0 | 0.0292 | 9.5 | 0 | 20 | 24.5 | 10.5 | 10.3 | 99 | 23 | 2.1 | 0 | 0.2 | 0.2 | 24459 | 35243 | 0.23403 | 0.19842 | 24 | 0.27962 | 0.31377 | 0.5184 | 2.0121 | 2.4 | 0.4 | 0 | 428.8241
2018 | 11 | 18 | 3 | Y4-5 | Dormitory | 2012 | 1 | 0 | 0 | 0 | 0 | 1 | 0 | 0.000549 | 7.5 | 3 | 0.0292 | 0 | 0 | 0 | 0.0292 | 9.5 | 0 | 20 | 24.5 | 10.5 | 10.3 | 99 | 23 | 2.5 | 0 | 0 | 0 | 24459 | 35243 | 0.23403 | 0.19842 | 24 | 0.27962 | 0.31377 | 0.5184 | 2.0121 | 2.4 | 0.4 | 0 | 443.2396
2018 | 11 | 18 | 4 | Y4-5 | Dormitory | 2012 | 1 | 0 | 0 | 0 | 0 | 1 | 0 | 0.000549 | 7.5 | 3 | 0.0292 | 0 | 0 | 0 | 0.0292 | 9.4 | 0 | 20 | 24.5 | 10.6 | 10.4 | 99 | 45 | 1.9 | 0 | 0.1 | 0.1 | 24459 | 35243 | 0.23403 | 0.19842 | 24 | 0.27962 | 0.31377 | 0.5184 | 2.0121 | 2.4 | 0.4 | 0 | 455.8218
2018 | 11 | 18 | 5 | Y4-5 | Dormitory | 2012 | 1 | 0 | 0 | 0 | 0 | 1 | 0 | 0.000549 | 7.5 | 3 | 0.0292 | 0 | 0 | 0 | 0.0292 | 9.1 | 0 | 20 | 24.5 | 10.9 | 10.7 | 99 | 45 | 2 | 0 | 0.2 | 0.2 | 24459 | 35243 | 0.23403 | 0.19842 | 24 | 0.27962 | 0.31377 | 0.5184 | 2.0121 | 2.4 | 0.4 | 0 | 458.1708
2018 | 11 | 18 | 6 | Y4-5 | Dormitory | 2012 | 1 | 0 | 0 | 0 | 0 | 1 | 0 | 0.000549 | 7.5 | 3 | 0.0292 | 0 | 0 | 0 | 0.0292 | 10 | 0 | 20 | 24.5 | 10 | 9.8 | 99 | 68 | 2 | 0 | 0.1 | 0.1 | 24459 | 35243 | 0.23403 | 0.19842 | 24 | 0.27962 | 0.31377 | 0.5184 | 2.0121 | 2.4 | 0.4 | 0 | 490.5712
2018 | 11 | 18 | 7 | Y4-5 | Dormitory | 2012 | 1 | 0 | 0.5 | 0.2 | 0.2 | 1 | 0 | 0.000549 | 7.5 | 3 | 0.0292 | 0.0002745 | 1.5 | 0.6 | 0.0292 | 9.6 | 0 | 20 | 24.5 | 10.4 | 10.4 | 100 | 45 | 2.2 | 600 | 0.2 | 0.2 | 24459 | 35243 | 0.23403 | 0.19842 | 24 | 0.27962 | 0.31377 | 0.5184 | 2.0121 | 2.4 | 0.4 | 0 | 999.9269
2018 | 11 | 18 | 8 | Y4-5 | Dormitory | 2012 | 1 | 0 | 1 | 0.5 | 0.5 | 0.7 | 0 | 0.000549 | 7.5 | 3 | 0.0292 | 0.000549 | 3.75 | 1.5 | 0.02044 | 9.1 | 0 | 20 | 24.5 | 10.9 | 10.9 | 100 | 45 | 2.6 | 1200 | 0.1 | 0.1 | 24459 | 35243 | 0.23403 | 0.19842 | 24 | 0.27962 | 0.31377 | 0.5184 | 2.0121 | 2.4 | 0.4 | 4.6788 | 1389.6256
2018 | 11 | 18 | 9 | Y4-5 | Dormitory | 2012 | 1 | 0 | 1 | 0.5 | 0.5 | 0.3 | 0.1 | 0.000549 | 7.5 | 3 | 0.0292 | 0.000549 | 3.75 | 1.5 | 0.00876 | 9 | 0 | 20 | 24.5 | 11 | 11 | 100 | 45 | 2.9 | 2400 | 0.1 | 0.1 | 24459 | 35243 | 0.23403 | 0.19842 | 24 | 0.27962 | 0.31377 | 0.5184 | 2.0121 | 2.4 | 0.4 | 174.9043 | 1275.4256
2018 | 11 | 18 | 10 | Y4-5 | Dormitory | 2012 | 1 | 0 | 1 | 0.2 | 0.2 | 0.3 | 0.1 | 0.000549 | 7.5 | 3 | 0.0292 | 0.000549 | 1.5 | 0.6 | 0.00876 | 8.9 | 0 | 20 | 24.5 | 11.1 | 10.9 | 99 | 45 | 2.5 | 1800 | 0.2 | 0.2 | 24459 | 35243 | 0.23403 | 0.19842 | 24 | 0.27962 | 0.31377 | 0.5184 | 2.0121 | 2.4 | 0.4 | 210.4162 | 1215.4602
2018 | 11 | 18 | 11 | Y4-5 | Dormitory | 2012 | 1 | 0 | 0.5 | 0.2 | 0.2 | 0.3 | 0.1 | 0.000549 | 7.5 | 3 | 0.0292 | 0.0002745 | 1.5 | 0.6 | 0.00876 | 8.8 | 0 | 20 | 24.5 | 11.2 | 11 | 99 | 45 | 2.1 | 1800 | 0.1 | 0.1 | 24459 | 35243 | 0.23403 | 0.19842 | 24 | 0.27962 | 0.31377 | 0.5184 | 2.0121 | 2.4 | 0.4 | 226.5912 | 710.6416
2018 | 11 | 18 | 12 | Y4-5 | Dormitory | 2012 | 1 | 0 | 0 | 0 | 0 | 0.3 | 0.1 | 0.000549 | 7.5 | 3 | 0.0292 | 0 | 0 | 0 | 0.00876 | 8.9 | 0 | 20 | 24.5 | 11.1 | 11.1 | 100 | 45 | 2.3 | 1200 | 0.1 | 0.1 | 24459 | 35243 | 0.23403 | 0.19842 | 24 | 0.27962 | 0.31377 | 0.5184 | 2.0121 | 2.4 | 0.4 | 252.6939 | 199.9601
2018 | 11 | 18 | 13 | Y4-5 | Dormitory | 2012 | 0.8 | 0 | 0 | 0 | 0 | 0.3 | 0 | 0.000549 | 7.5 | 3 | 0.0292 | 0 | 0 | 0 | 0.00876 | 8.8 | 0 | 20 | 24.5 | 11.2 | 11 | 99 | 45 | 2.3 | 2400 | 0 | 0 | 24459 | 35243 | 0.23403 | 0.19842 | 24 | 0.27962 | 0.31377 | 0.5184 | 2.0121 | 2.4 | 0.4 | 271.3732 | 179.0293
2018 | 11 | 18 | 14 | Y4-5 | Dormitory | 2012 | 0.8 | 0 | 0 | 0 | 0 | 0.3 | 0 | 0.000549 | 7.5 | 3 | 0.0292 | 0 | 0 | 0 | 0.00876 | 8 | 0 | 20 | 24.5 | 12 | 11.1 | 94 | 68 | 2.4 | 2400 | 0 | 0 | 24459 | 35243 | 0.23403 | 0.19842 | 24 | 0.27962 | 0.31377 | 0.5184 | 2.0121 | 2.4 | 0.4 | 261.9248 | 150.5419
2018 | 11 | 18 | 15 | Y4-5 | Dormitory | 2012 | 0.8 | 0 | 0 | 0 | 0 | 0.3 | 0 | 0.000549 | 7.5 | 3 | 0.0292 | 0 | 0 | 0 | 0.00876 | 7.9 | 0 | 20 | 24.5 | 12.1 | 10.7 | 91 | 90 | 2 | 1200 | 0 | 0 | 24459 | 35243 | 0.23403 | 0.19842 | 24 | 0.27962 | 0.31377 | 0.5184 | 2.0121 | 2.4 | 0.4 | 220.7913 | 131.3391
2018 | 11 | 18 | 16 | Y4-5 | Dormitory | 2012 | 0.8 | 0 | 0 | 0 | 0 | 0.3 | 0 | 0.000549 | 7.5 | 3 | 0.0292 | 0 | 0 | 0 | 0.00876 | 8.3 | 0 | 20 | 24.5 | 11.7 | 10.8 | 94 | 90 | 2.1 | 0 | 0.2 | 0.2 | 24459 | 35243 | 0.23403 | 0.19842 | 24 | 0.27962 | 0.31377 | 0.5184 | 2.0121 | 2.4 | 0.4 | 153.9725 | 137.5932
2018 | 11 | 18 | 17 | Y4-5 | Dormitory | 2012 | 1 | 0 | 0 | 0 | 0 | 0.3 | 0.1 | 0.000549 | 7.5 | 3 | 0.0292 | 0 | 0 | 0 | 0.00876 | 8.6 | 0 | 20 | 24.5 | 11.4 | 10.8 | 96 | 90 | 2.3 | 0 | 0.2 | 0.2 | 24459 | 35243 | 0.23403 | 0.19842 | 24 | 0.27962 | 0.31377 | 0.5184 | 2.0121 | 2.4 | 0.4 | 90.9924 | 163.4056
2018 | 11 | 18 | 18 | Y4-5 | Dormitory | 2012 | 1 | 0 | 0 | 0 | 0 | 0.7 | 0.1 | 0.000549 | 7.5 | 3 | 0.0292 | 0 | 0 | 0 | 0.02044 | 8.6 | 0 | 20 | 24.5 | 11.4 | 11.1 | 98 | 90 | 2.8 | 0 | 0.3 | 0.3 | 24459 | 35243 | 0.23403 | 0.19842 | 24 | 0.27962 | 0.31377 | 0.5184 | 2.0121 | 2.4 | 0.4 | 10.0593 | 266.3363
2018 | 11 | 18 | 19 | Y4-5 | Dormitory | 2012 | 1 | 0 | 0 | 0.5 | 0.5 | 1 | 0.1 | 0.000549 | 7.5 | 3 | 0.0292 | 0 | 3.75 | 1.5 | 0.0292 | 8.5 | 0 | 20 | 24.5 | 11.5 | 11.2 | 98 | 113 | 2.2 | 0 | 0.2 | 0.2 | 24459 | 35243 | 0.23403 | 0.19842 | 24 | 0.27962 | 0.31377 | 0.5184 | 2.0121 | 2.4 | 0.4 | 0 | 408.9452
2018 | 11 | 18 | 20 | Y4-5 | Dormitory | 2012 | 1 | 0 | 0.5 | 0.8 | 0.8 | 1 | 0.1 | 0.000549 | 7.5 | 3 | 0.0292 | 0.0002745 | 6 | 2.4 | 0.0292 | 8.5 | 0 | 20 | 24.5 | 11.5 | 11.3 | 99 | 113 | 1.4 | 0 | 0.1 | 0.1 | 24459 | 35243 | 0.23403 | 0.19842 | 24 | 0.27962 | 0.31377 | 0.5184 | 2.0121 | 2.4 | 0.4 | 0 | 925.4704
2018 | 11 | 18 | 21 | Y4-5 | Dormitory | 2012 | 1 | 0 | 1 | 0.8 | 0.8 | 1 | 0.1 | 0.000549 | 7.5 | 3 | 0.0292 | 0.000549 | 6 | 2.4 | 0.0292 | 8.6 | 0 | 20 | 24.5 | 11.4 | 11.4 | 100 | 113 | 1.5 | 0 | 0 | 0 | 24459 | 35243 | 0.23403 | 0.19842 | 24 | 0.27962 | 0.31377 | 0.5184 | 2.0121 | 2.4 | 0.4 | 0 | 1406.8596
2018 | 11 | 18 | 22 | Y4-5 | Dormitory | 2012 | 1 | 0 | 1 | 0.8 | 0.8 | 1 | 0.1 | 0.000549 | 7.5 | 3 | 0.0292 | 0.000549 | 6 | 2.4 | 0.0292 | 8.6 | 0 | 20 | 24.5 | 11.4 | 11.4 | 100 | 135 | 1.3 | 0 | 0.1 | 0.1 | 24459 | 35243 | 0.23403 | 0.19842 | 24 | 0.27962 | 0.31377 | 0.5184 | 2.0121 | 2.4 | 0.4 | 0 | 1415.5555
2018 | 11 | 18 | 23 | Y4-5 | Dormitory | 2012 | 1 | 0 | 0.5 | 0.8 | 0.8 | 1 | 0 | 0.000549 | 7.5 | 3 | 0.0292 | 0.0002745 | 6 | 2.4 | 0.0292 | 8.6 | 0 | 20 | 24.5 | 11.4 | 11.4 | 100 | 158 | 1.1 | 0 | 0 | 0 | 24459 | 35243 | 0.23403 | 0.19842 | 24 | 0.27962 | 0.31377 | 0.5184 | 2.0121 | 2.4 | 0.4 | 0 | 913.873
2018 | 11 | 18 | 0 | Y4-5 | Dormitory | 2012 | 1 | 0 | 0 | 0.2 | 0.2 | 1 | 0 | 0.000549 | 7.5 | 3 | 0.0292 | 0 | 1.5 | 0.6 | 0.0292 | 8.7 | 0 | 20 | 24.5 | 11.3 | 11.3 | 100 | 135 | 1.3 | 0 | 0 | 0 | 24459 | 35243 | 0.23403 | 0.19842 | 24 | 0.27962 | 0.31377 | 0.5184 | 2.0121 | 2.4 | 0.4 | 0 | 373.3399
2018 | 11 | 19 | 1 | Y4-5 | Dormitory | 2012 | 1 | 0 | 0 | 0 | 0 | 1 | 0 | 0.000549 | 7.5 | 3 | 0.0292 | 0 | 0 | 0 | 0.0292 | 8.9 | 0 | 20 | 24.5 | 11.1 | 11.1 | 100 | 90 | 1.7 | 0 | 0 | 0 | 24459 | 35243 | 0.23403 | 0.19842 | 24 | 0.27962 | 0.31377 | 0.5184 | 2.0121 | 2.4 | 0.4 | 0 | 374.477
2018 | 11 | 19 | 2 | Y4-5 | Dormitory | 2012 | 1 | 0 | 0 | 0 | 0 | 1 | 0 | 0.000549 | 7.5 | 3 | 0.0292 | 0 | 0 | 0 | 0.0292 | 9.1 | 0 | 20 | 24.5 | 10.9 | 10.9 | 100 | 113 | 1.7 | 0 | 0.1 | 0.1 | 24459 | 35243 | 0.23403 | 0.19842 | 24 | 0.27962 | 0.31377 | 0.5184 | 2.0121 | 2.4 | 0.4 | 0 | 412.0439
2018 | 11 | 19 | 3 | Y4-5 | Dormitory | 2012 | 1 | 0 | 0 | 0 | 0 | 1 | 0 | 0.000549 | 7.5 | 3 | 0.0292 | 0 | 0 | 0 | 0.0292 | 9.1 | 0 | 20 | 24.5 | 10.9 | 10.9 | 100 | 113 | 1.8 | 0 | 0 | 0 | 24459 | 35243 | 0.23403 | 0.19842 | 24 | 0.27962 | 0.31377 | 0.5184 | 2.0121 | 2.4 | 0.4 | 0 | 426.17
2018 | 11 | 19 | 4 | Y4-5 | Dormitory | 2012 | 1 | 0 | 0 | 0 | 0 | 1 | 0 | 0.000549 | 7.5 | 3 | 0.0292 | 0 | 0 | 0 | 0.0292 | 9 | 0 | 20 | 24.5 | 11 | 11 | 100 | 90 | 1.8 | 0 | 0 | 0 | 24459 | 35243 | 0.23403 | 0.19842 | 24 | 0.27962 | 0.31377 | 0.5184 | 2.0121 | 2.4 | 0.4 | 0 | 421.2965
2018 | 11 | 19 | 5 | Y4-5 | Dormitory | 2012 | 1 | 0 | 0 | 0 | 0 | 1 | 0 | 0.000549 | 7.5 | 3 | 0.0292 | 0 | 0 | 0 | 0.0292 | 7.6 | 0 | 20 | 24.5 | 12.4 | 11.9 | 97 | 90 | 1.7 | 0 | 0.1 | 0.1 | 24459 | 35243 | 0.23403 | 0.19842 | 24 | 0.27962 | 0.31377 | 0.5184 | 2.0121 | 2.4 | 0.4 | 0 | 400.5524
2018 | 11 | 19 | 6 | Y4-5 | Dormitory | 2012 | 1 | 0 | 0 | 0 | 0 | 1 | 0 | 0.000549 | 7.5 | 3 | 0.0292 | 0 | 0 | 0 | 0.0292 | 8 | 0 | 20 | 24.5 | 12 | 11.7 | 98 | 90 | 1.9 | 1200 | 0 | 0 | 24459 | 35243 | 0.23403 | 0.19842 | 24 | 0.27962 | 0.31377 | 0.5184 | 2.0121 | 2.4 | 0.4 | 0 | 390.4748
2018 | 11 | 19 | 7 | Y4-5 | Dormitory | 2012 | 1 | 0 | 0.5 | 0.2 | 0.2 | 1 | 0 | 0.000549 | 7.5 | 3 | 0.0292 | 0.0002745 | 1.5 | 0.6 | 0.0292 | 5.8 | 0 | 20 | 24.5 | 14.2 | 12.2 | 88 | 113 | 2.2 | 6600 | 0.3 | 0.3 | 24459 | 35243 | 0.23403 | 0.19842 | 24 | 0.27962 | 0.31377 | 0.5184 | 2.0121 | 2.4 | 0.4 | 0 | 834.0142
2018 | 11 | 19 | 8 | Y4-5 | Dormitory | 2012 | 1 | 0 | 1 | 0.5 | 0.5 | 0.7 | 0 | 0.000549 | 7.5 | 3 | 0.0292 | 0.000549 | 3.75 | 1.5 | 0.02044 | 3.8 | 0 | 20 | 24.5 | 16.2 | 12.3 | 78 | 90 | 2.3 | 9000 | 0.1 | 0.1 | 24459 | 35243 | 0.23403 | 0.19842 | 24 | 0.27962 | 0.31377 | 0.5184 | 2.0121 | 2.4 | 0.4 | 4.3203 | 1222.8656
2018 | 11 | 19 | 9 | Y4-5 | Dormitory | 2012 | 1 | 0 | 1 | 0.5 | 0.5 | 0.3 | 0.1 | 0.000549 | 7.5 | 3 | 0.0292 | 0.000549 | 3.75 | 1.5 | 0.00876 | 1.3 | 0 | 20 | 24.5 | 18.7 | 12.4 | 67 | 113 | 2.5 | 16200 | 0.2 | 0.2 | 24459 | 35243 | 0.23403 | 0.19842 | 24 | 0.27962 | 0.31377 | 0.5184 | 2.0121 | 2.4 | 0.4 | 227.9384 | 1170.0432
2018 | 11 | 19 | 10 | Y4-5 | Dormitory | 2012 | 1 | 0 | 1 | 0.2 | 0.2 | 0.3 | 0.1 | 0.000549 | 7.5 | 3 | 0.0292 | 0.000549 | 1.5 | 0.6 | 0.00876 | 0.1 | 0 | 20 | 24.5 | 19.9 | 11.1 | 57 | 113 | 2 | 13200 | 0.1 | 0.1 | 24459 | 35243 | 0.23403 | 0.19842 | 24 | 0.27962 | 0.31377 | 0.5184 | 2.0121 | 2.4 | 0.4 | 311.3478 | 1056.2189
2018 | 11 | 19 | 11 | Y4-5 | Dormitory | 2012 | 1 | 0 | 0.5 | 0.2 | 0.2 | 0.3 | 0.1 | 0.000549 | 7.5 | 3 | 0.0292 | 0.0002745 | 1.5 | 0.6 | 0.00876 | 0.1 | 0 | 20 | 24.5 | 20.1 | 10.5 | 54 | 225 | 1.4 | 10800 | 0 | 0 | 24459 | 35243 | 0.23403 | 0.19842 | 24 | 0.27962 | 0.31377 | 0.5184 | 2.0121 | 2.4 | 0.4 | 263.7011 | 559.9566
2018 | 11 | 19 | 12 | Y4-5 | Dormitory | 2012 | 1 | 0 | 0 | 0 | 0 | 0.3 | 0.1 | 0.000549 | 7.5 | 3 | 0.0292 | 0 | 0 | 0 | 0.00876 | 2.1 | 0 | 20 | 24.5 | 17.9 | 13.8 | 77 | 270 | 2 | 4800 | 0.1 | 0.1 | 24459 | 35243 | 0.23403 | 0.19842 | 24 | 0.27962 | 0.31377 | 0.5184 | 2.0121 | 2.4 | 0.4 | 242.9147 | 43.9208
2018 | 11 | 19 | 13 | Y4-5 | Dormitory | 2012 | 0.8 | 0 | 0 | 0 | 0 | 0.3 | 0 | 0.000549 | 7.5 | 3 | 0.0292 | 0 | 0 | 0 | 0.00876 | 2.9 | 0 | 20 | 24.5 | 17.1 | 13.2 | 78 | 270 | 3 | 2400 | 0.2 | 0.2 | 24459 | 35243 | 0.23403 | 0.19842 | 24 | 0.27962 | 0.31377 | 0.5184 | 2.0121 | 2.4 | 0.4 | 208.8836 | 25.3893
2018 | 11 | 19 | 14 | Y4-5 | Dormitory | 2012 | 0.8 | 0 | 0 | 0 | 0 | 0.3 | 0 | 0.000549 | 7.5 | 3 | 0.0292 | 0 | 0 | 0 | 0.00876 | 5.3 | 0 | 20 | 24.5 | 14.7 | 14.5 | 99 | 315 | 1.6 | 0 | 1.3 | 1.3 | 24459 | 35243 | 0.23403 | 0.19842 | 24 | 0.27962 | 0.31377 | 0.5184 | 2.0121 | 2.4 | 0.4 | 174.2602 | 52.8212
2018 | 11 | 19 | 15 | Y4-5 | Dormitory | 2012 | 0.8 | 0 | 0 | 0 | 0 | 0.3 | 0 | 0.000549 | 7.5 | 3 | 0.0292 | 0 | 0 | 0 | 0.00876 | 5.6 | 0 | 20 | 24.5 | 14.4 | 14.4 | 100 | 158 | 1.3 | 0 | 2.8 | 2.8 | 24459 | 35243 | 0.23403 | 0.19842 | 24 | 0.27962 | 0.31377 | 0.5184 | 2.0121 | 2.4 | 0.4 | 141.0364 | 65.8378
2018 | 11 | 19 | 16 | Y4-5 | Dormitory | 2012 | 0.8 | 0 | 0 | 0 | 0 | 0.3 | 0 | 0.000549 | 7.5 | 3 | 0.0292 | 0 | 0 | 0 | 0.00876 | 5.8 | 0 | 20 | 24.5 | 14.2 | 14.2 | 100 | 135 | 1.1 | 0 | 0.5 | 0.5 | 24459 | 35243 | 0.23403 | 0.19842 | 24 | 0.27962 | 0.31377 | 0.5184 | 2.0121 | 2.4 | 0.4 | 98.4171 | 67.4474
2018 | 11 | 19 | 17 | Y4-5 | Dormitory | 2012 | 1 | 0 | 0 | 0 | 0 | 0.3 | 0.1 | 0.000549 | 7.5 | 3 | 0.0292 | 0 | 0 | 0 | 0.00876 | 6 | 0 | 20 | 24.5 | 14 | 14 | 100 | 113 | 1.4 | 0 | 2.1 | 2.1 | 24459 | 35243 | 0.23403 | 0.19842 | 24 | 0.27962 | 0.31377 | 0.5184 | 2.0121 | 2.4 | 0.4 | 56.5118 | 74.7805
2018 | 11 | 19 | 18 | Y4-5 | Dormitory | 2012 | 1 | 0 | 0 | 0 | 0 | 0.7 | 0.1 | 0.000549 | 7.5 | 3 | 0.0292 | 0 | 0 | 0 | 0.02044 | 5.9 | 0 | 20 | 24.5 | 14.1 | 14.1 | 100 | 135 | 0.9 | 0 | 0.2 | 0.2 | 24459 | 35243 | 0.23403 | 0.19842 | 24 | 0.27962 | 0.31377 | 0.5184 | 2.0121 | 2.4 | 0.4 | 6.6925 | 133.7876
2018 | 11 | 19 | 19 | Y4-5 | Dormitory | 2012 | 1 | 0 | 0 | 0.5 | 0.5 | 1 | 0.1 | 0.000549 | 7.5 | 3 | 0.0292 | 0 | 3.75 | 1.5 | 0.0292 | 5.9 | 0 | 20 | 24.5 | 14.1 | 14.1 | 100 | 293 | 3.2 | 0 | 0.8 | 0.8 | 24459 | 35243 | 0.23403 | 0.19842 | 24 | 0.27962 | 0.31377 | 0.5184 | 2.0121 | 2.4 | 0.4 | 0 | 250.6023
2018 | 11 | 19 | 20 | Y4-5 | Dormitory | 2012 | 1 | 0 | 0.5 | 0.8 | 0.8 | 1 | 0.1 | 0.000549 | 7.5 | 3 | 0.0292 | 0.0002745 | 6 | 2.4 | 0.0292 | 7.7 | 0 | 20 | 24.5 | 12.3 | 12.3 | 100 | 315 | 5.2 | 0 | 0.5 | 0.5 | 24459 | 35243 | 0.23403 | 0.19842 | 24 | 0.27962 | 0.31377 | 0.5184 | 2.0121 | 2.4 | 0.4 | 0 | 826.6304
2018 | 11 | 19 | 21 | Y4-5 | Dormitory | 2012 | 1 | 0 | 1 | 0.8 | 0.8 | 1 | 0.1 | 0.000549 | 7.5 | 3 | 0.0292 | 0.000549 | 6 | 2.4 | 0.0292 | 9.2 | 0 | 20 | 24.5 | 10.8 | 10.8 | 100 | 315 | 4.8 | 0 | 1.9 | 1.9 | 24459 | 35243 | 0.23403 | 0.19842 | 24 | 0.27962 | 0.31377 | 0.5184 | 2.0121 | 2.4 | 0.4 | 0 | 1373.1788
2018 | 11 | 19 | 22 | Y4-5 | Dormitory | 2012 | 1 | 0 | 1 | 0.8 | 0.8 | 1 | 0.1 | 0.000549 | 7.5 | 3 | 0.0292 | 0.000549 | 6 | 2.4 | 0.0292 | 10 | 0 | 20 | 24.5 | 10 | 10 | 100 | 315 | 3.2 | 0 | 0.1 | 0.1 | 24459 | 35243 | 0.23403 | 0.19842 | 24 | 0.27962 | 0.31377 | 0.5184 | 2.0121 | 2.4 | 0.4 | 0 | 1428.9996
2018 | 11 | 19 | 23 | Y4-5 | Dormitory | 2012 | 1 | 0 | 0.5 | 0.8 | 0.8 | 1 | 0 | 0.000549 | 7.5 | 3 | 0.0292 | 0.0002745 | 6 | 2.4 | 0.0292 | 10.1 | 0 | 20 | 24.5 | 9.9 | 9.9 | 100 | 315 | 2.6 | 0 | 0.1 | 0.1 | 24459 | 35243 | 0.23403 | 0.19842 | 24 | 0.27962 | 0.31377 | 0.5184 | 2.0121 | 2.4 | 0.4 | 0 | 950.6979
2018 | 11 | 19 | 0 | Y4-5 | Dormitory | 2012 | 1 | 0 | 0 | 0.2 | 0.2 | 1 | 0 | 0.000549 | 7.5 | 3 | 0.0292 | 0 | 1.5 | 0.6 | 0.0292 | 10.1 | 0 | 20 | 24.5 | 9.9 | 9.9 | 100 | 315 | 1.8 | 0 | 0 | 0 | 24459 | 35243 | 0.23403 | 0.19842 | 24 | 0.27962 | 0.31377 | 0.5184 | 2.0121 | 2.4 | 0.4 | 0 | 415.3463
2018 | 11 | 20 | 1 | Y4-5 | Dormitory | 2012 | 1 | 0 | 0 | 0 | 0 | 1 | 0 | 0.000549 | 7.5 | 3 | 0.0292 | 0 | 0 | 0 | 0.0292 | 10 | 0 | 20 | 24.5 | 10 | 10 | 100 | 315 | 0.9 | 0 | 0 | 0 | 24459 | 35243 | 0.23403 | 0.19842 | 24 | 0.27962 | 0.31377 | 0.5184 | 2.0121 | 2.4 | 0.4 | 0 | 404.7722
2018 | 11 | 20 | 2 | Y4-5 | Dormitory | 2012 | 1 | 0 | 0 | 0 | 0 | 1 | 0 | 0.000549 | 7.5 | 3 | 0.0292 | 0 | 0 | 0 | 0.0292 | 10.1 | 0 | 20 | 24.5 | 9.9 | 9.9 | 100 | 293 | 1 | 0 | 0 | 0 | 24459 | 35243 | 0.23403 | 0.19842 | 24 | 0.27962 | 0.31377 | 0.5184 | 2.0121 | 2.4 | 0.4 | 0 | 421.6357
2018 | 11 | 20 | 3 | Y4-5 | Dormitory | 2012 | 1 | 0 | 0 | 0 | 0 | 1 | 0 | 0.000549 | 7.5 | 3 | 0.0292 | 0 | 0 | 0 | 0.0292 | 10 | 0 | 20 | 24.5 | 10 | 10 | 100 | 338 | 1.2 | 0 | 0 | 0 | 24459 | 35243 | 0.23403 | 0.19842 | 24 | 0.27962 | 0.31377 | 0.5184 | 2.0121 | 2.4 | 0.4 | 0 | 433.1866
2018 | 11 | 20 | 4 | Y4-5 | Dormitory | 2012 | 1 | 0 | 0 | 0 | 0 | 1 | 0 | 0.000549 | 7.5 | 3 | 0.0292 | 0 | 0 | 0 | 0.0292 | 9.7 | 0 | 20 | 24.5 | 10.3 | 10.3 | 100 | 338 | 1.3 | 0 | 0 | 0 | 24459 | 35243 | 0.23403 | 0.19842 | 24 | 0.27962 | 0.31377 | 0.5184 | 2.0121 | 2.4 | 0.4 | 0 | 431.7204
2018 | 11 | 20 | 5 | Y4-5 | Dormitory | 2012 | 1 | 0 | 0 | 0 | 0 | 1 | 0 | 0.000549 | 7.5 | 3 | 0.0292 | 0 | 0 | 0 | 0.0292 | 9.6 | 0 | 20 | 24.5 | 10.4 | 10.4 | 100 | 338 | 1.3 | 0 | 0 | 0 | 24459 | 35243 | 0.23403 | 0.19842 | 24 | 0.27962 | 0.31377 | 0.5184 | 2.0121 | 2.4 | 0.4 | 0 | 430.664
2018 | 11 | 20 | 6 | Y4-5 | Dormitory | 2012 | 1 | 0 | 0 | 0 | 0 | 1 | 0 | 0.000549 | 7.5 | 3 | 0.0292 | 0 | 0 | 0 | 0.0292 | 9.5 | 0 | 20 | 24.5 | 10.5 | 10.2 | 98 | 338 | 1.1 | 0 | 0 | 0 | 24459 | 35243 | 0.23403 | 0.19842 | 24 | 0.27962 | 0.31377 | 0.5184 | 2.0121 | 2.4 | 0.4 | 0 | 432.0658
2018 | 11 | 20 | 7 | Y4-5 | Dormitory | 2012 | 1 | 0 | 0.5 | 0.2 | 0.2 | 1 | 0 | 0.000549 | 7.5 | 3 | 0.0292 | 0.0002745 | 1.5 | 0.6 | 0.0292 | 9.2 | 0 | 20 | 24.5 | 10.8 | 10.3 | 97 | 0 | 1.1 | 1200 | 0 | 0 | 24459 | 35243 | 0.23403 | 0.19842 | 24 | 0.27962 | 0.31377 | 0.5184 | 2.0121 | 2.4 | 0.4 | 0 | 922.7413
2018 | 11 | 20 | 8 | Y4-5 | Dormitory | 2012 | 1 | 0 | 1 | 0.5 | 0.5 | 0.7 | 0 | 0.000549 | 7.5 | 3 | 0.0292 | 0.000549 | 3.75 | 1.5 | 0.02044 | 8.8 | 0 | 20 | 24.5 | 11.2 | 10.7 | 97 | 0 | 2 | 2400 | 0 | 0 | 24459 | 35243 | 0.23403 | 0.19842 | 24 | 0.27962 | 0.31377 | 0.5184 | 2.0121 | 2.4 | 0.4 | 0 | 1319.7889
2018 | 11 | 20 | 9 | Y4-5 | Dormitory | 2012 | 1 | 0 | 1 | 0.5 | 0.5 | 0.3 | 0.1 | 0.000549 | 7.5 | 3 | 0.0292 | 0.000549 | 3.75 | 1.5 | 0.00876 | 8.4 | 0 | 20 | 24.5 | 11.6 | 10.7 | 94 | 45 | 1.8 | 3000 | 0 | 0 | 24459 | 35243 | 0.23403 | 0.19842 | 24 | 0.27962 | 0.31377 | 0.5184 | 2.0121 | 2.4 | 0.4 | 140.2588 | 1217.7356
2018 | 11 | 20 | 10 | Y4-5 | Dormitory | 2012 | 1 | 0 | 1 | 0.2 | 0.2 | 0.3 | 0.1 | 0.000549 | 7.5 | 3 | 0.0292 | 0.000549 | 1.5 | 0.6 | 0.00876 | 8.2 | 0 | 20 | 24.5 | 11.8 | 10.9 | 94 | 23 | 2.1 | 2400 | 0 | 0 | 24459 | 35243 | 0.23403 | 0.19842 | 24 | 0.27962 | 0.31377 | 0.5184 | 2.0121 | 2.4 | 0.4 | 210.187 | 1153.6557
2018 | 11 | 20 | 11 | Y4-5 | Dormitory | 2012 | 1 | 0 | 0.5 | 0.2 | 0.2 | 0.3 | 0.1 | 0.000549 | 7.5 | 3 | 0.0292 | 0.0002745 | 1.5 | 0.6 | 0.00876 | 8.1 | 0 | 20 | 24.5 | 11.9 | 11.1 | 95 | 45 | 2.3 | 3000 | 0 | 0 | 24459 | 35243 | 0.23403 | 0.19842 | 24 | 0.27962 | 0.31377 | 0.5184 | 2.0121 | 2.4 | 0.4 | 175.9719 | 657.8627
2018 | 11 | 20 | 12 | Y4-5 | Dormitory | 2012 | 1 | 0 | 0 | 0 | 0 | 0.3 | 0.1 | 0.000549 | 7.5 | 3 | 0.0292 | 0 | 0 | 0 | 0.00876 | 8 | 0 | 20 | 24.5 | 12 | 11.2 | 95 | 45 | 2.2 | 3000 | 0.1 | 0.1 | 24459 | 35243 | 0.23403 | 0.19842 | 24 | 0.27962 | 0.31377 | 0.5184 | 2.0121 | 2.4 | 0.4 | 155.6237 | 153.0584
2018 | 11 | 20 | 13 | Y4-5 | Dormitory | 2012 | 0.8 | 0 | 0 | 0 | 0 | 0.3 | 0 | 0.000549 | 7.5 | 3 | 0.0292 | 0 | 0 | 0 | 0.00876 | 7.6 | 0 | 20 | 24.5 | 12.4 | 11.5 | 94 | 45 | 2.1 | 3000 | 0 | 0 | 24459 | 35243 | 0.23403 | 0.19842 | 24 | 0.27962 | 0.31377 | 0.5184 | 2.0121 | 2.4 | 0.4 | 147.4179 | 134.4528
2018 | 11 | 20 | 14 | Y4-5 | Dormitory | 2012 | 0.8 | 0 | 0 | 0 | 0 | 0.3 | 0 | 0.000549 | 7.5 | 3 | 0.0292 | 0 | 0 | 0 | 0.00876 | 7.7 | 0 | 20 | 24.5 | 12.3 | 11.5 | 95 | 45 | 1.8 | 1800 | 1.5 | 1.5 | 24459 | 35243 | 0.23403 | 0.19842 | 24 | 0.27962 | 0.31377 | 0.5184 | 2.0121 | 2.4 | 0.4 | 117.4324 | 129.5714
2018 | 11 | 20 | 15 | Y4-5 | Dormitory | 2012 | 0.8 | 0 | 0 | 0 | 0 | 0.3 | 0 | 0.000549 | 7.5 | 3 | 0.0292 | 0 | 0 | 0 | 0.00876 | 7.8 | 0 | 20 | 24.5 | 12.2 | 11.6 | 96 | 23 | 1.5 | 0 | 1.1 | 1.1 | 24459 | 35243 | 0.23403 | 0.19842 | 24 | 0.27962 | 0.31377 | 0.5184 | 2.0121 | 2.4 | 0.4 | 69.502 | 136.4291
2018 | 11 | 20 | 16 | Y4-5 | Dormitory | 2012 | 0.8 | 0 | 0 | 0 | 0 | 0.3 | 0 | 0.000549 | 7.5 | 3 | 0.0292 | 0 | 0 | 0 | 0.00876 | 7.9 | 0 | 20 | 24.5 | 12.1 | 11.6 | 97 | 45 | 1.1 | 0 | 0.2 | 0.2 | 24459 | 35243 | 0.23403 | 0.19842 | 24 | 0.27962 | 0.31377 | 0.5184 | 2.0121 | 2.4 | 0.4 | 33.6886 | 159.5212
2018 | 11 | 20 | 17 | Y4-5 | Dormitory | 2012 | 1 | 0 | 0 | 0 | 0 | 0.3 | 0.1 | 0.000549 | 7.5 | 3 | 0.0292 | 0 | 0 | 0 | 0.00876 | 8 | 0 | 20 | 24.5 | 12 | 11.7 | 98 | 90 | 1.6 | 0 | 0 | 0 | 24459 | 35243 | 0.23403 | 0.19842 | 24 | 0.27962 | 0.31377 | 0.5184 | 2.0121 | 2.4 | 0.4 | 11.8301 | 173.3927
2018 | 11 | 20 | 18 | Y4-5 | Dormitory | 2012 | 1 | 0 | 0 | 0 | 0 | 0.7 | 0.1 | 0.000549 | 7.5 | 3 | 0.0292 | 0 | 0 | 0 | 0.02044 | 8.1 | 0 | 20 | 24.5 | 11.9 | 11.9 | 100 | 90 | 1.4 | 0 | 2.7 | 2.7 | 24459 | 35243 | 0.23403 | 0.19842 | 24 | 0.27962 | 0.31377 | 0.5184 | 2.0121 | 2.4 | 0.4 | 1.116 | 252.1952
2018 | 11 | 20 | 19 | Y4-5 | Dormitory | 2012 | 1 | 0 | 0 | 0.5 | 0.5 | 1 | 0.1 | 0.000549 | 7.5 | 3 | 0.0292 | 0 | 3.75 | 1.5 | 0.0292 | 8.1 | 0 | 20 | 24.5 | 11.9 | 11.9 | 100 | 45 | 1 | 0 | 0.1 | 0.1 | 24459 | 35243 | 0.23403 | 0.19842 | 24 | 0.27962 | 0.31377 | 0.5184 | 2.0121 | 2.4 | 0.4 | 0 | 390.9783
2018 | 11 | 20 | 20 | Y4-5 | Dormitory | 2012 | 1 | 0 | 0.5 | 0.8 | 0.8 | 1 | 0.1 | 0.000549 | 7.5 | 3 | 0.0292 | 0.0002745 | 6 | 2.4 | 0.0292 | 8.2 | 0 | 20 | 24.5 | 11.8 | 11.8 | 100 | 0 | 1 | 0 | 1.7 | 1.7 | 24459 | 35243 | 0.23403 | 0.19842 | 24 | 0.27962 | 0.31377 | 0.5184 | 2.0121 | 2.4 | 0.4 | 0 | 899.8181
2018 | 11 | 20 | 21 | Y4-5 | Dormitory | 2012 | 1 | 0 | 1 | 0.8 | 0.8 | 1 | 0.1 | 0.000549 | 7.5 | 3 | 0.0292 | 0.000549 | 6 | 2.4 | 0.0292 | 8.4 | 0 | 20 | 24.5 | 11.6 | 11.6 | 100 | 293 | 1.6 | 0 | 1.1 | 1.1 | 24459 | 35243 | 0.23403 | 0.19842 | 24 | 0.27962 | 0.31377 | 0.5184 | 2.0121 | 2.4 | 0.4 | 0 | 1382.6548
2018 | 11 | 20 | 22 | Y4-5 | Dormitory | 2012 | 1 | 0 | 1 | 0.8 | 0.8 | 1 | 0.1 | 0.000549 | 7.5 | 3 | 0.0292 | 0.000549 | 6 | 2.4 | 0.0292 | 8.4 | 0 | 20 | 24.5 | 11.6 | 11.6 | 100 | 293 | 1.1 | 0 | 0 | 0 | 24459 | 35243 | 0.23403 | 0.19842 | 24 | 0.27962 | 0.31377 | 0.5184 | 2.0121 | 2.4 | 0.4 | 0 | 1384.0142
2018 | 11 | 20 | 23 | Y4-5 | Dormitory | 2012 | 1 | 0 | 0.5 | 0.8 | 0.8 | 1 | 0 | 0.000549 | 7.5 | 3 | 0.0292 | 0.0002745 | 6 | 2.4 | 0.0292 | 8.3 | 0 | 20 | 24.5 | 11.7 | 11.7 | 100 | 0 | 1.1 | 0 | 0 | 0 | 24459 | 35243 | 0.23403 | 0.19842 | 24 | 0.27962 | 0.31377 | 0.5184 | 2.0121 | 2.4 | 0.4 | 0 | 876.7915
2018 | 11 | 20 | 0 | Y4-5 | Dormitory | 2012 | 1 | 0 | 0 | 0.2 | 0.2 | 1 | 0 | 0.000549 | 7.5 | 3 | 0.0292 | 0 | 1.5 | 0.6 | 0.0292 | 8.1 | 0 | 20 | 24.5 | 11.9 | 11.9 | 100 | 68 | 0.9 | 0 | 0 | 0 | 24459 | 35243 | 0.23403 | 0.19842 | 24 | 0.27962 | 0.31377 | 0.5184 | 2.0121 | 2.4 | 0.4 | 0 | 342.3854
2018 | 11 | 21 | 1 | Y4-5 | Dormitory | 2012 | 1 | 0 | 0 | 0 | 0 | 1 | 0 | 0.000549 | 7.5 | 3 | 0.0292 | 0 | 0 | 0 | 0.0292 | 8.1 | 0 | 20 | 24.5 | 11.9 | 11.9 | 100 | 45 | 0.8 | 0 | 0 | 0 | 24459 | 35243 | 0.23403 | 0.19842 | 24 | 0.27962 | 0.31377 | 0.5184 | 2.0121 | 2.4 | 0.4 | 0 | 331.9098
2018 | 11 | 21 | 2 | Y4-5 | Dormitory | 2012 | 1 | 0 | 0 | 0 | 0 | 1 | 0 | 0.000549 | 7.5 | 3 | 0.0292 | 0 | 0 | 0 | 0.0292 | 8.1 | 0 | 20 | 24.5 | 11.9 | 11.9 | 100 | 158 | 0.8 | 0 | 0 | 0 | 24459 | 35243 | 0.23403 | 0.19842 | 24 | 0.27962 | 0.31377 | 0.5184 | 2.0121 | 2.4 | 0.4 | 0 | 340.1571
2018 | 11 | 21 | 3 | Y4-5 | Dormitory | 2012 | 1 | 0 | 0 | 0 | 0 | 1 | 0 | 0.000549 | 7.5 | 3 | 0.0292 | 0 | 0 | 0 | 0.0292 | 8.4 | 0 | 20 | 24.5 | 11.6 | 11.6 | 100 | 293 | 1.2 | 0 | 0 | 0 | 24459 | 35243 | 0.23403 | 0.19842 | 24 | 0.27962 | 0.31377 | 0.5184 | 2.0121 | 2.4 | 0.4 | 0 | 356.376
2018 | 11 | 21 | 4 | Y4-5 | Dormitory | 2012 | 1 | 0 | 0 | 0 | 0 | 1 | 0 | 0.000549 | 7.5 | 3 | 0.0292 | 0 | 0 | 0 | 0.0292 | 8.3 | 0 | 20 | 24.5 | 11.7 | 11.7 | 100 | 338 | 0.6 | 0 | 0 | 0 | 24459 | 35243 | 0.23403 | 0.19842 | 24 | 0.27962 | 0.31377 | 0.5184 | 2.0121 | 2.4 | 0.4 | 0 | 364.6177
2018 | 11 | 21 | 5 | Y4-5 | Dormitory | 2012 | 1 | 0 | 0 | 0 | 0 | 1 | 0 | 0.000549 | 7.5 | 3 | 0.0292 | 0 | 0 | 0 | 0.0292 | 8.4 | 0 | 20 | 24.5 | 11.6 | 11.6 | 100 | 293 | 0.5 | 0 | 0 | 0 | 24459 | 35243 | 0.23403 | 0.19842 | 24 | 0.27962 | 0.31377 | 0.5184 | 2.0121 | 2.4 | 0.4 | 0 | 370.6293
2018 | 11 | 21 | 6 | Y4-5 | Dormitory | 2012 | 1 | 0 | 0 | 0 | 0 | 1 | 0 | 0.000549 | 7.5 | 3 | 0.0292 | 0 | 0 | 0 | 0.0292 | 8.3 | 0 | 20 | 24.5 | 11.7 | 11.7 | 100 | 180 | 0.9 | 0 | 0 | 0 | 24459 | 35243 | 0.23403 | 0.19842 | 24 | 0.27962 | 0.31377 | 0.5184 | 2.0121 | 2.4 | 0.4 | 0 | 373.661
2018 | 11 | 21 | 7 | Y4-5 | Dormitory | 2012 | 1 | 0 | 0.5 | 0.2 | 0.2 | 1 | 0 | 0.000549 | 7.5 | 3 | 0.0292 | 0.0002745 | 1.5 | 0.6 | 0.0292 | 8 | 0 | 20 | 24.5 | 12 | 12 | 100 | 293 | 0.9 | 1800 | 0 | 0 | 24459 | 35243 | 0.23403 | 0.19842 | 24 | 0.27962 | 0.31377 | 0.5184 | 2.0121 | 2.4 | 0.4 | 0 | 862.338
2018 | 11 | 21 | 8 | Y4-5 | Dormitory | 2012 | 1 | 0 | 1 | 0.5 | 0.5 | 0.7 | 0 | 0.000549 | 7.5 | 3 | 0.0292 | 0.000549 | 3.75 | 1.5 | 0.02044 | 7.7 | 0 | 20 | 24.5 | 12.3 | 12.3 | 100 | 293 | 1.3 | 4800 | 0 | 0 | 24459 | 35243 | 0.23403 | 0.19842 | 24 | 0.27962 | 0.31377 | 0.5184 | 2.0121 | 2.4 | 0.4 | 0 | 1275.214
2018 | 11 | 21 | 9 | Y4-5 | Dormitory | 2012 | 1 | 0 | 1 | 0.5 | 0.5 | 0.3 | 0.1 | 0.000549 | 7.5 | 3 | 0.0292 | 0.000549 | 3.75 | 1.5 | 0.00876 | 6.3 | 0 | 20 | 24.5 | 13.7 | 13.7 | 100 | 293 | 2.2 | 10200 | 0 | 0 | 24459 | 35243 | 0.23403 | 0.19842 | 24 | 0.27962 | 0.31377 | 0.5184 | 2.0121 | 2.4 | 0.4 | 201.9604 | 1176.6781
2018 | 11 | 21 | 10 | Y4-5 | Dormitory | 2012 | 1 | 0 | 1 | 0.2 | 0.2 | 0.3 | 0.1 | 0.000549 | 7.5 | 3 | 0.0292 | 0.000549 | 1.5 | 0.6 | 0.00876 | 4.8 | 0 | 20 | 24.5 | 15.2 | 14.1 | 93 | 315 | 1.9 | 7800 | 0 | 0 | 24459 | 35243 | 0.23403 | 0.19842 | 24 | 0.27962 | 0.31377 | 0.5184 | 2.0121 | 2.4 | 0.4 | 235.8032 | 1083.9423
2018 | 11 | 21 | 11 | Y4-5 | Dormitory | 2012 | 1 | 0 | 0.5 | 0.2 | 0.2 | 0.3 | 0.1 | 0.000549 | 7.5 | 3 | 0.0292 | 0.0002745 | 1.5 | 0.6 | 0.00876 | 4.8 | 0 | 20 | 24.5 | 15.2 | 14.1 | 93 | 338 | 1.5 | 5400 | 0 | 0 | 24459 | 35243 | 0.23403 | 0.19842 | 24 | 0.27962 | 0.31377 | 0.5184 | 2.0121 | 2.4 | 0.4 | 238.3597 | 582.3583
2018 | 11 | 21 | 12 | Y4-5 | Dormitory | 2012 | 1 | 0 | 0 | 0 | 0 | 0.3 | 0.1 | 0.000549 | 7.5 | 3 | 0.0292 | 0 | 0 | 0 | 0.00876 | 4.5 | 0 | 20 | 24.5 | 15.5 | 13.9 | 90 | 45 | 1.8 | 9600 | 0 | 0 | 24459 | 35243 | 0.23403 | 0.19842 | 24 | 0.27962 | 0.31377 | 0.5184 | 2.0121 | 2.4 | 0.4 | 236.8186 | 57.7056
2018 | 11 | 21 | 13 | Y4-5 | Dormitory | 2012 | 0.8 | 0 | 0 | 0 | 0 | 0.3 | 0 | 0.000549 | 7.5 | 3 | 0.0292 | 0 | 0 | 0 | 0.00876 | 3.9 | 0 | 20 | 24.5 | 16.1 | 14.3 | 89 | 23 | 1.8 | 7800 | 0 | 0 | 24459 | 35243 | 0.23403 | 0.19842 | 24 | 0.27962 | 0.31377 | 0.5184 | 2.0121 | 2.4 | 0.4 | 236.5068 | 34.5493
2018 | 11 | 21 | 14 | Y4-5 | Dormitory | 2012 | 0.8 | 0 | 0 | 0 | 0 | 0.3 | 0 | 0.000549 | 7.5 | 3 | 0.0292 | 0 | 0 | 0 | 0.00876 | 4.5 | 0 | 20 | 24.5 | 15.5 | 14 | 91 | 23 | 1.2 | 2400 | 0 | 0 | 24459 | 35243 | 0.23403 | 0.19842 | 24 | 0.27962 | 0.31377 | 0.5184 | 2.0121 | 2.4 | 0.4 | 221.8012 | 31.7325
2018 | 11 | 21 | 15 | Y4-5 | Dormitory | 2012 | 0.8 | 0 | 0 | 0 | 0 | 0.3 | 0 | 0.000549 | 7.5 | 3 | 0.0292 | 0 | 0 | 0 | 0.00876 | 5.1 | 0 | 20 | 24.5 | 14.9 | 14.6 | 98 | 0 | 0.9 | 0 | 0.1 | 0.1 | 24459 | 35243 | 0.23403 | 0.19842 | 24 | 0.27962 | 0.31377 | 0.5184 | 2.0121 | 2.4 | 0.4 | 180.8616 | 41.4202
2018 | 11 | 21 | 16 | Y4-5 | Dormitory | 2012 | 0.8 | 0 | 0 | 0 | 0 | 0.3 | 0 | 0.000549 | 7.5 | 3 | 0.0292 | 0 | 0 | 0 | 0.00876 | 5.7 | 0 | 20 | 24.5 | 14.3 | 14.3 | 100 | 135 | 1.2 | 0 | 0 | 0 | 24459 | 35243 | 0.23403 | 0.19842 | 24 | 0.27962 | 0.31377 | 0.5184 | 2.0121 | 2.4 | 0.4 | 128.1066 | 50.7145
2018 | 11 | 21 | 17 | Y4-5 | Dormitory | 2012 | 1 | 0 | 0 | 0 | 0 | 0.3 | 0.1 | 0.000549 | 7.5 | 3 | 0.0292 | 0 | 0 | 0 | 0.00876 | 6 | 0 | 20 | 24.5 | 14 | 14 | 100 | 135 | 1 | 0 | 0.1 | 0.1 | 24459 | 35243 | 0.23403 | 0.19842 | 24 | 0.27962 | 0.31377 | 0.5184 | 2.0121 | 2.4 | 0.4 | 71.1516 | 65.7263
2018 | 11 | 21 | 18 | Y4-5 | Dormitory | 2012 | 1 | 0 | 0 | 0 | 0 | 0.7 | 0.1 | 0.000549 | 7.5 | 3 | 0.0292 | 0 | 0 | 0 | 0.02044 | 6.2 | 0 | 20 | 24.5 | 13.8 | 13.8 | 100 | 315 | 0.9 | 0 | 0 | 0 | 24459 | 35243 | 0.23403 | 0.19842 | 24 | 0.27962 | 0.31377 | 0.5184 | 2.0121 | 2.4 | 0.4 | 8.1941 | 113.9013
2018 | 11 | 21 | 19 | Y4-5 | Dormitory | 2012 | 1 | 0 | 0 | 0.5 | 0.5 | 1 | 0.1 | 0.000549 | 7.5 | 3 | 0.0292 | 0 | 3.75 | 1.5 | 0.0292 | 6.8 | 0 | 20 | 24.5 | 13.2 | 13.2 | 100 | 315 | 1.3 | 0 | 0 | 0 | 24459 | 35243 | 0.23403 | 0.19842 | 24 | 0.27962 | 0.31377 | 0.5184 | 2.0121 | 2.4 | 0.4 | 0 | 251.5479
2018 | 11 | 21 | 20 | Y4-5 | Dormitory | 2012 | 1 | 0 | 0.5 | 0.8 | 0.8 | 1 | 0.1 | 0.000549 | 7.5 | 3 | 0.0292 | 0.0002745 | 6 | 2.4 | 0.0292 | 6.8 | 0 | 20 | 24.5 | 13.2 | 13.2 | 100 | 113 | 0.9 | 0 | 0 | 0 | 24459 | 35243 | 0.23403 | 0.19842 | 24 | 0.27962 | 0.31377 | 0.5184 | 2.0121 | 2.4 | 0.4 | 0 | 790.2194
2018 | 11 | 21 | 21 | Y4-5 | Dormitory | 2012 | 1 | 0 | 1 | 0.8 | 0.8 | 1 | 0.1 | 0.000549 | 7.5 | 3 | 0.0292 | 0.000549 | 6 | 2.4 | 0.0292 | 6.6 | 0 | 20 | 24.5 | 13.4 | 13.4 | 100 | 90 | 0.8 | 0 | 0 | 0 | 24459 | 35243 | 0.23403 | 0.19842 | 24 | 0.27962 | 0.31377 | 0.5184 | 2.0121 | 2.4 | 0.4 | 0 | 1269.5976
2018 | 11 | 21 | 22 | Y4-5 | Dormitory | 2012 | 1 | 0 | 1 | 0.8 | 0.8 | 1 | 0.1 | 0.000549 | 7.5 | 3 | 0.0292 | 0.000549 | 6 | 2.4 | 0.0292 | 6.8 | 0 | 20 | 24.5 | 13.2 | 13.2 | 100 | 45 | 0.6 | 0 | 0 | 0 | 24459 | 35243 | 0.23403 | 0.19842 | 24 | 0.27962 | 0.31377 | 0.5184 | 2.0121 | 2.4 | 0.4 | 0 | 1271.2579
2018 | 11 | 21 | 23 | Y4-5 | Dormitory | 2012 | 1 | 0 | 0.5 | 0.8 | 0.8 | 1 | 0 | 0.000549 | 7.5 | 3 | 0.0292 | 0.0002745 | 6 | 2.4 | 0.0292 | 6.8 | 0 | 20 | 24.5 | 13.2 | 13.2 | 100 | 248 | 0.6 | 0 | 0 | 0 | 24459 | 35243 | 0.23403 | 0.19842 | 24 | 0.27962 | 0.31377 | 0.5184 | 2.0121 | 2.4 | 0.4 | 0 | 787.4338
2018 | 11 | 21 | 0 | Y4-5 | Dormitory | 2012 | 1 | 0 | 0 | 0.2 | 0.2 | 1 | 0 | 0.000549 | 7.5 | 3 | 0.0292 | 0 | 1.5 | 0.6 | 0.0292 | 7 | 0 | 20 | 24.5 | 13 | 13 | 100 | 293 | 1 | 0 | 0 | 0 | 24459 | 35243 | 0.23403 | 0.19842 | 24 | 0.27962 | 0.31377 | 0.5184 | 2.0121 | 2.4 | 0.4 | 0 | 222.2176
2018 | 11 | 22 | 1 | Y4-5 | Dormitory | 2012 | 1 | 0 | 0 | 0 | 0 | 1 | 0 | 0.000549 | 7.5 | 3 | 0.0292 | 0 | 0 | 0 | 0.0292 | 6.9 | 0 | 20 | 24.5 | 13.1 | 13.1 | 100 | 270 | 0.7 | 0 | 0 | 0 | 24459 | 35243 | 0.23403 | 0.19842 | 24 | 0.27962 | 0.31377 | 0.5184 | 2.0121 | 2.4 | 0.4 | 0 | 215.0777
2018 | 11 | 22 | 2 | Y4-5 | Dormitory | 2012 | 1 | 0 | 0 | 0 | 0 | 1 | 0 | 0.000549 | 7.5 | 3 | 0.0292 | 0 | 0 | 0 | 0.0292 | 6.8 | 0 | 20 | 24.5 | 13.2 | 13.2 | 100 | 158 | 0.6 | 0 | 0 | 0 | 24459 | 35243 | 0.23403 | 0.19842 | 24 | 0.27962 | 0.31377 | 0.5184 | 2.0121 | 2.4 | 0.4 | 0 | 222.1818
2018 | 11 | 22 | 3 | Y4-5 | Dormitory | 2012 | 1 | 0 | 0 | 0 | 0 | 1 | 0 | 0.000549 | 7.5 | 3 | 0.0292 | 0 | 0 | 0 | 0.0292 | 7 | 0 | 20 | 24.5 | 13 | 13 | 100 | 315 | 0.7 | 0 | 0 | 0 | 24459 | 35243 | 0.23403 | 0.19842 | 24 | 0.27962 | 0.31377 | 0.5184 | 2.0121 | 2.4 | 0.4 | 0 | 236.358
2018 | 11 | 22 | 4 | Y4-5 | Dormitory | 2012 | 1 | 0 | 0 | 0 | 0 | 1 | 0 | 0.000549 | 7.5 | 3 | 0.0292 | 0 | 0 | 0 | 0.0292 | 6.9 | 0 | 20 | 24.5 | 13.1 | 13.1 | 100 | 315 | 0.8 | 0 | 0 | 0 | 24459 | 35243 | 0.23403 | 0.19842 | 24 | 0.27962 | 0.31377 | 0.5184 | 2.0121 | 2.4 | 0.4 | 0 | 245.2256
2018 | 11 | 22 | 5 | Y4-5 | Dormitory | 2012 | 1 | 0 | 0 | 0 | 0 | 1 | 0 | 0.000549 | 7.5 | 3 | 0.0292 | 0 | 0 | 0 | 0.0292 | 7.1 | 0 | 20 | 24.5 | 12.9 | 12.9 | 100 | 135 | 0.5 | 0 | 0.1 | 0.1 | 24459 | 35243 | 0.23403 | 0.19842 | 24 | 0.27962 | 0.31377 | 0.5184 | 2.0121 | 2.4 | 0.4 | 0 | 277.1447
2018 | 11 | 22 | 6 | Y4-5 | Dormitory | 2012 | 1 | 0 | 0 | 0 | 0 | 1 | 0 | 0.000549 | 7.5 | 3 | 0.0292 | 0 | 0 | 0 | 0.0292 | 7.1 | 0 | 20 | 24.5 | 12.9 | 12.9 | 100 | 0 | 1.5 | 0 | 0.1 | 0.1 | 24459 | 35243 | 0.23403 | 0.19842 | 24 | 0.27962 | 0.31377 | 0.5184 | 2.0121 | 2.4 | 0.4 | 0 | 296.4412
2018 | 11 | 22 | 7 | Y4-5 | Dormitory | 2012 | 1 | 0 | 0.5 | 0.2 | 0.2 | 1 | 0 | 0.000549 | 7.5 | 3 | 0.0292 | 0.0002745 | 1.5 | 0.6 | 0.0292 | 6.9 | 0 | 20 | 24.5 | 13.1 | 13.1 | 100 | 45 | 4.6 | 1200 | 0.1 | 0.1 | 24459 | 35243 | 0.23403 | 0.19842 | 24 | 0.27962 | 0.31377 | 0.5184 | 2.0121 | 2.4 | 0.4 | 0 | 793.786
2018 | 11 | 22 | 8 | Y4-5 | Dormitory | 2012 | 1 | 0 | 1 | 0.5 | 0.5 | 0.7 | 0 | 0.000549 | 7.5 | 3 | 0.0292 | 0.000549 | 3.75 | 1.5 | 0.02044 | 6.8 | 0 | 20 | 24.5 | 13.2 | 13 | 99 | 23 | 4.2 | 4200 | 0 | 0 | 24459 | 35243 | 0.23403 | 0.19842 | 24 | 0.27962 | 0.31377 | 0.5184 | 2.0121 | 2.4 | 0.4 | 0 | 1229.2957
2018 | 11 | 22 | 9 | Y4-5 | Dormitory | 2012 | 1 | 0 | 1 | 0.5 | 0.5 | 0.3 | 0.1 | 0.000549 | 7.5 | 3 | 0.0292 | 0.000549 | 3.75 | 1.5 | 0.00876 | 7.2 | 0 | 20 | 24.5 | 12.8 | 12.6 | 99 | 23 | 3.8 | 3600 | 0.1 | 0.1 | 24459 | 35243 | 0.23403 | 0.19842 | 24 | 0.27962 | 0.31377 | 0.5184 | 2.0121 | 2.4 | 0.4 | 135.9361 | 1183.996
2018 | 11 | 22 | 10 | Y4-5 | Dormitory | 2012 | 1 | 0 | 1 | 0.2 | 0.2 | 0.3 | 0.1 | 0.000549 | 7.5 | 3 | 0.0292 | 0.000549 | 1.5 | 0.6 | 0.00876 | 7.6 | 0 | 20 | 24.5 | 12.4 | 12.4 | 100 | 23 | 4.1 | 3600 | 0.4 | 0.4 | 24459 | 35243 | 0.23403 | 0.19842 | 24 | 0.27962 | 0.31377 | 0.5184 | 2.0121 | 2.4 | 0.4 | 185.7272 | 1138.7446
2018 | 11 | 22 | 11 | Y4-5 | Dormitory | 2012 | 1 | 0 | 0.5 | 0.2 | 0.2 | 0.3 | 0.1 | 0.000549 | 7.5 | 3 | 0.0292 | 0.0002745 | 1.5 | 0.6 | 0.00876 | 7.7 | 0 | 20 | 24.5 | 12.3 | 12.1 | 99 | 0 | 3.9 | 3600 | 0.1 | 0.1 | 24459 | 35243 | 0.23403 | 0.19842 | 24 | 0.27962 | 0.31377 | 0.5184 | 2.0121 | 2.4 | 0.4 | 198.7081 | 653.1353
2018 | 11 | 22 | 12 | Y4-5 | Dormitory | 2012 | 1 | 0 | 0 | 0 | 0 | 0.3 | 0.1 | 0.000549 | 7.5 | 3 | 0.0292 | 0 | 0 | 0 | 0.00876 | 8.2 | 0 | 20 | 24.5 | 11.8 | 11.8 | 100 | 0 | 4.5 | 1200 | 0 | 0 | 24459 | 35243 | 0.23403 | 0.19842 | 24 | 0.27962 | 0.31377 | 0.5184 | 2.0121 | 2.4 | 0.4 | 188.0017 | 143.0365
2018 | 11 | 22 | 13 | Y4-5 | Dormitory | 2012 | 0.8 | 0 | 0 | 0 | 0 | 0.3 | 0 | 0.000549 | 7.5 | 3 | 0.0292 | 0 | 0 | 0 | 0.00876 | 8.7 | 0 | 20 | 24.5 | 11.3 | 11.3 | 100 | 0 | 4.8 | 1200 | 0 | 0 | 24459 | 35243 | 0.23403 | 0.19842 | 24 | 0.27962 | 0.31377 | 0.5184 | 2.0121 | 2.4 | 0.4 | 162.5747 | 137.5574
2018 | 11 | 22 | 14 | Y4-5 | Dormitory | 2012 | 0.8 | 0 | 0 | 0 | 0 | 0.3 | 0 | 0.000549 | 7.5 | 3 | 0.0292 | 0 | 0 | 0 | 0.00876 | 9.2 | 0 | 20 | 24.5 | 10.8 | 10.8 | 100 | 0 | 4.1 | 1800 | 0 | 0 | 24459 | 35243 | 0.23403 | 0.19842 | 24 | 0.27962 | 0.31377 | 0.5184 | 2.0121 | 2.4 | 0.4 | 156.1476 | 149.0868
2018 | 11 | 22 | 15 | Y4-5 | Dormitory | 2012 | 0.8 | 0 | 0 | 0 | 0 | 0.3 | 0 | 0.000549 | 7.5 | 3 | 0.0292 | 0 | 0 | 0 | 0.00876 | 9.2 | 0 | 20 | 24.5 | 10.8 | 9.5 | 92 | 23 | 3.1 | 0 | 0.1 | 0.1 | 24459 | 35243 | 0.23403 | 0.19842 | 24 | 0.27962 | 0.31377 | 0.5184 | 2.0121 | 2.4 | 0.4 | 136.1634 | 163.9435
2018 | 11 | 22 | 16 | Y4-5 | Dormitory | 2012 | 0.8 | 0 | 0 | 0 | 0 | 0.3 | 0 | 0.000549 | 7.5 | 3 | 0.0292 | 0 | 0 | 0 | 0.00876 | 9.5 | 0 | 20 | 24.5 | 10.5 | 9.6 | 94 | 0 | 2.9 | 0 | 0 | 0 | 24459 | 35243 | 0.23403 | 0.19842 | 24 | 0.27962 | 0.31377 | 0.5184 | 2.0121 | 2.4 | 0.4 | 80.7114 | 171.4697
2018 | 11 | 22 | 17 | Y4-5 | Dormitory | 2012 | 1 | 0 | 0 | 0 | 0 | 0.3 | 0.1 | 0.000549 | 7.5 | 3 | 0.0292 | 0 | 0 | 0 | 0.00876 | 9.9 | 0 | 20 | 24.5 | 10.1 | 9.9 | 99 | 0 | 3.2 | 0 | 0.1 | 0.1 | 24459 | 35243 | 0.23403 | 0.19842 | 24 | 0.27962 | 0.31377 | 0.5184 | 2.0121 | 2.4 | 0.4 | 28.3537 | 208.314
2018 | 11 | 22 | 18 | Y4-5 | Dormitory | 2012 | 1 | 0 | 0 | 0 | 0 | 0.7 | 0.1 | 0.000549 | 7.5 | 3 | 0.0292 | 0 | 0 | 0 | 0.02044 | 9.7 | 0 | 20 | 24.5 | 10.3 | 10.3 | 100 | 338 | 4.4 | 0 | 0.2 | 0.2 | 24459 | 35243 | 0.23403 | 0.19842 | 24 | 0.27962 | 0.31377 | 0.5184 | 2.0121 | 2.4 | 0.4 | 2.6286 | 321.3042
2018 | 11 | 22 | 19 | Y4-5 | Dormitory | 2012 | 1 | 0 | 0 | 0.5 | 0.5 | 1 | 0.1 | 0.000549 | 7.5 | 3 | 0.0292 | 0 | 3.75 | 1.5 | 0.0292 | 10.1 | 0 | 20 | 24.5 | 9.9 | 9.6 | 98 | 338 | 4.7 | 0 | 0 | 0 | 24459 | 35243 | 0.23403 | 0.19842 | 24 | 0.27962 | 0.31377 | 0.5184 | 2.0121 | 2.4 | 0.4 | 0 | 472.7209
2018 | 11 | 22 | 20 | Y4-5 | Dormitory | 2012 | 1 | 0 | 0.5 | 0.8 | 0.8 | 1 | 0.1 | 0.000549 | 7.5 | 3 | 0.0292 | 0.0002745 | 6 | 2.4 | 0.0292 | 10.1 | 0 | 20 | 24.5 | 9.9 | 8.6 | 92 | 0 | 4.9 | 0 | 0 | 0 | 24459 | 35243 | 0.23403 | 0.19842 | 24 | 0.27962 | 0.31377 | 0.5184 | 2.0121 | 2.4 | 0.4 | 0 | 990.7755
2018 | 11 | 22 | 21 | Y4-5 | Dormitory | 2012 | 1 | 0 | 1 | 0.8 | 0.8 | 1 | 0.1 | 0.000549 | 7.5 | 3 | 0.0292 | 0.000549 | 6 | 2.4 | 0.0292 | 10.1 | 0 | 20 | 24.5 | 9.9 | 7.8 | 87 | 338 | 4.9 | 0 | 0 | 0 | 24459 | 35243 | 0.23403 | 0.19842 | 24 | 0.27962 | 0.31377 | 0.5184 | 2.0121 | 2.4 | 0.4 | 0 | 1472.9319
2018 | 11 | 22 | 22 | Y4-5 | Dormitory | 2012 | 1 | 0 | 1 | 0.8 | 0.8 | 1 | 0.1 | 0.000549 | 7.5 | 3 | 0.0292 | 0.000549 | 6 | 2.4 | 0.0292 | 10.4 | 0 | 20 | 24.5 | 9.6 | 7.2 | 85 | 338 | 4 | 0 | 0 | 0 | 24459 | 35243 | 0.23403 | 0.19842 | 24 | 0.27962 | 0.31377 | 0.5184 | 2.0121 | 2.4 | 0.4 | 0 | 1481.7532
2018 | 11 | 22 | 23 | Y4-5 | Dormitory | 2012 | 1 | 0 | 0.5 | 0.8 | 0.8 | 1 | 0 | 0.000549 | 7.5 | 3 | 0.0292 | 0.0002745 | 6 | 2.4 | 0.0292 | 10.6 | 0 | 20 | 24.5 | 9.4 | 6.1 | 80 | 338 | 3.9 | 0 | 0 | 0 | 24459 | 35243 | 0.23403 | 0.19842 | 24 | 0.27962 | 0.31377 | 0.5184 | 2.0121 | 2.4 | 0.4 | 0 | 989.3882
2018 | 11 | 22 | 0 | Y4-5 | Dormitory | 2012 | 1 | 0 | 0 | 0.2 | 0.2 | 1 | 0 | 0.000549 | 7.5 | 3 | 0.0292 | 0 | 1.5 | 0.6 | 0.0292 | 10.6 | 0 | 20 | 24.5 | 9.4 | 6.3 | 81 | 0 | 3.2 | 0 | 0 | 0 | 24459 | 35243 | 0.23403 | 0.19842 | 24 | 0.27962 | 0.31377 | 0.5184 | 2.0121 | 2.4 | 0.4 | 0 | 470.6976
2018 | 11 | 23 | 1 | Y4-5 | Dormitory | 2012 | 1 | 0 | 0 | 0 | 0 | 1 | 0 | 0.000549 | 7.5 | 3 | 0.0292 | 0 | 0 | 0 | 0.0292 | 10.5 | 0 | 20 | 24.5 | 9.5 | 6.4 | 81 | 0 | 3.1 | 0 | 0 | 0 | 24459 | 35243 | 0.23403 | 0.19842 | 24 | 0.27962 | 0.31377 | 0.5184 | 2.0121 | 2.4 | 0.4 | 0 | 464.1261
2018 | 11 | 23 | 2 | Y4-5 | Dormitory | 2012 | 1 | 0 | 0 | 0 | 0 | 1 | 0 | 0.000549 | 7.5 | 3 | 0.0292 | 0 | 0 | 0 | 0.0292 | 10.6 | 0 | 20 | 24.5 | 9.4 | 5.9 | 79 | 0 | 2.9 | 0 | 0 | 0 | 24459 | 35243 | 0.23403 | 0.19842 | 24 | 0.27962 | 0.31377 | 0.5184 | 2.0121 | 2.4 | 0.4 | 0 | 476.7472
2018 | 11 | 23 | 3 | Y4-5 | Dormitory | 2012 | 1 | 0 | 0 | 0 | 0 | 1 | 0 | 0.000549 | 7.5 | 3 | 0.0292 | 0 | 0 | 0 | 0.0292 | 10.6 | 0 | 20 | 24.5 | 9.4 | 5.5 | 77 | 0 | 2.2 | 0 | 0 | 0 | 24459 | 35243 | 0.23403 | 0.19842 | 24 | 0.27962 | 0.31377 | 0.5184 | 2.0121 | 2.4 | 0.4 | 0 | 488.4704
2018 | 11 | 23 | 4 | Y4-5 | Dormitory | 2012 | 1 | 0 | 0 | 0 | 0 | 1 | 0 | 0.000549 | 7.5 | 3 | 0.0292 | 0 | 0 | 0 | 0.0292 | 10.8 | 0 | 20 | 24.5 | 9.2 | 5.1 | 76 | 0 | 2 | 0 | 0 | 0 | 24459 | 35243 | 0.23403 | 0.19842 | 24 | 0.27962 | 0.31377 | 0.5184 | 2.0121 | 2.4 | 0.4 | 0 | 503.1544
2018 | 11 | 23 | 5 | Y4-5 | Dormitory | 2012 | 1 | 0 | 0 | 0 | 0 | 1 | 0 | 0.000549 | 7.5 | 3 | 0.0292 | 0 | 0 | 0 | 0.0292 | 10.8 | 0 | 20 | 24.5 | 9.2 | 5.1 | 76 | 338 | 2.2 | 0 | 0 | 0 | 24459 | 35243 | 0.23403 | 0.19842 | 24 | 0.27962 | 0.31377 | 0.5184 | 2.0121 | 2.4 | 0.4 | 0 | 514.0695
2018 | 11 | 23 | 6 | Y4-5 | Dormitory | 2012 | 1 | 0 | 0 | 0 | 0 | 1 | 0 | 0.000549 | 7.5 | 3 | 0.0292 | 0 | 0 | 0 | 0.0292 | 11 | 0 | 20 | 24.5 | 9 | 5.5 | 79 | 315 | 1.8 | 0 | 0 | 0 | 24459 | 35243 | 0.23403 | 0.19842 | 24 | 0.27962 | 0.31377 | 0.5184 | 2.0121 | 2.4 | 0.4 | 0 | 526.5122
2018 | 11 | 23 | 7 | Y4-5 | Dormitory | 2012 | 1 | 0 | 0.5 | 0.2 | 0.2 | 1 | 0 | 0.000549 | 7.5 | 3 | 0.0292 | 0.0002745 | 1.5 | 0.6 | 0.0292 | 10.7 | 0 | 20 | 24.5 | 9.3 | 5.6 | 78 | 0 | 2.8 | 1200 | 0.1 | 0.1 | 24459 | 35243 | 0.23403 | 0.19842 | 24 | 0.27962 | 0.31377 | 0.5184 | 2.0121 | 2.4 | 0.4 | 0 | 1027.9523
2018 | 11 | 23 | 8 | Y4-5 | Dormitory | 2012 | 1 | 0 | 1 | 0.5 | 0.5 | 0.7 | 0 | 0.000549 | 7.5 | 3 | 0.0292 | 0.000549 | 3.75 | 1.5 | 0.02044 | 9.7 | 0 | 20 | 24.5 | 10.3 | 5 | 70 | 0 | 3.6 | 6000 | 0 | 0 | 24459 | 35243 | 0.23403 | 0.19842 | 24 | 0.27962 | 0.31377 | 0.5184 | 2.0121 | 2.4 | 0.4 | 0 | 1391.6041
2018 | 11 | 23 | 9 | Y4-5 | Dormitory | 2012 | 1 | 0 | 1 | 0.5 | 0.5 | 0.3 | 0.1 | 0.000549 | 7.5 | 3 | 0.0292 | 0.000549 | 3.75 | 1.5 | 0.00876 | 9.2 | 0 | 20 | 24.5 | 10.8 | 5.1 | 68 | 0 | 4.1 | 7200 | 0 | 0 | 24459 | 35243 | 0.23403 | 0.19842 | 24 | 0.27962 | 0.31377 | 0.5184 | 2.0121 | 2.4 | 0.4 | 170.3085 | 1258.8977
2018 | 11 | 23 | 10 | Y4-5 | Dormitory | 2012 | 1 | 0 | 1 | 0.2 | 0.2 | 0.3 | 0.1 | 0.000549 | 7.5 | 3 | 0.0292 | 0.000549 | 1.5 | 0.6 | 0.00876 | 8.8 | 0 | 20 | 24.5 | 11.2 | 4.6 | 64 | 0 | 4.2 | 15000 | 0.2 | 0.2 | 24459 | 35243 | 0.23403 | 0.19842 | 24 | 0.27962 | 0.31377 | 0.5184 | 2.0121 | 2.4 | 0.4 | 217.6585 | 1189.1374
2018 | 11 | 23 | 11 | Y4-5 | Dormitory | 2012 | 1 | 0 | 0.5 | 0.2 | 0.2 | 0.3 | 0.1 | 0.000549 | 7.5 | 3 | 0.0292 | 0.0002745 | 1.5 | 0.6 | 0.00876 | 8.2 | 0 | 20 | 24.5 | 11.8 | 4 | 59 | 23 | 4.1 | 24000 | 0.1 | 0.1 | 24459 | 35243 | 0.23403 | 0.19842 | 24 | 0.27962 | 0.31377 | 0.5184 | 2.0121 | 2.4 | 0.4 | 221.5391 | 682.2934
2018 | 11 | 23 | 12 | Y4-5 | Dormitory | 2012 | 1 | 0 | 0 | 0 | 0 | 0.3 | 0.1 | 0.000549 | 7.5 | 3 | 0.0292 | 0 | 0 | 0 | 0.00876 | 7.9 | 0 | 20 | 24.5 | 12.1 | 4 | 58 | 23 | 4 | 17400 | 0.1 | 0.1 | 24459 | 35243 | 0.23403 | 0.19842 | 24 | 0.27962 | 0.31377 | 0.5184 | 2.0121 | 2.4 | 0.4 | 236.3172 | 162.2727
2018 | 11 | 23 | 13 | Y4-5 | Dormitory | 2012 | 0.8 | 0 | 0 | 0 | 0 | 0.3 | 0 | 0.000549 | 7.5 | 3 | 0.0292 | 0 | 0 | 0 | 0.00876 | 8.1 | 0 | 20 | 24.5 | 11.9 | 4.3 | 60 | 23 | 3.8 | 10800 | 0 | 0 | 24459 | 35243 | 0.23403 | 0.19842 | 24 | 0.27962 | 0.31377 | 0.5184 | 2.0121 | 2.4 | 0.4 | 237.1824 | 149.5785
2018 | 11 | 23 | 14 | Y4-5 | Dormitory | 2012 | 0.8 | 0 | 0 | 0 | 0 | 0.3 | 0 | 0.000549 | 7.5 | 3 | 0.0292 | 0 | 0 | 0 | 0.00876 | 8.4 | 0 | 20 | 24.5 | 11.6 | 5 | 64 | 23 | 3.2 | 5400 | 0 | 0 | 24459 | 35243 | 0.23403 | 0.19842 | 24 | 0.27962 | 0.31377 | 0.5184 | 2.0121 | 2.4 | 0.4 | 206.0825 | 153.1224
2018 | 11 | 23 | 15 | Y4-5 | Dormitory | 2012 | 0.8 | 0 | 0 | 0 | 0 | 0.3 | 0 | 0.000549 | 7.5 | 3 | 0.0292 | 0 | 0 | 0 | 0.00876 | 9.2 | 0 | 20 | 24.5 | 10.8 | 4.9 | 67 | 338 | 3 | 1200 | 0 | 0 | 24459 | 35243 | 0.23403 | 0.19842 | 24 | 0.27962 | 0.31377 | 0.5184 | 2.0121 | 2.4 | 0.4 | 157.0699 | 165.6335
2018 | 11 | 23 | 16 | Y4-5 | Dormitory | 2012 | 0.8 | 0 | 0 | 0 | 0 | 0.3 | 0 | 0.000549 | 7.5 | 3 | 0.0292 | 0 | 0 | 0 | 0.00876 | 10.6 | 0 | 20 | 24.5 | 9.4 | 5.1 | 75 | 270 | 2.5 | 0 | 0 | 0 | 24459 | 35243 | 0.23403 | 0.19842 | 24 | 0.27962 | 0.31377 | 0.5184 | 2.0121 | 2.4 | 0.4 | 104.5268 | 192.0645
2018 | 11 | 23 | 17 | Y4-5 | Dormitory | 2012 | 1 | 0 | 0 | 0 | 0 | 0.3 | 0.1 | 0.000549 | 7.5 | 3 | 0.0292 | 0 | 0 | 0 | 0.00876 | 10.2 | 0 | 20 | 24.5 | 9.8 | 6.1 | 78 | 270 | 3.2 | 0 | 0.1 | 0.1 | 24459 | 35243 | 0.23403 | 0.19842 | 24 | 0.27962 | 0.31377 | 0.5184 | 2.0121 | 2.4 | 0.4 | 55.5044 | 221.1113
2018 | 11 | 23 | 18 | Y4-5 | Dormitory | 2012 | 1 | 0 | 0 | 0 | 0 | 0.7 | 0.1 | 0.000549 | 7.5 | 3 | 0.0292 | 0 | 0 | 0 | 0.02044 | 9.4 | 0 | 20 | 24.5 | 10.6 | 6.7 | 77 | 248 | 3.5 | 0 | 0.2 | 0.2 | 24459 | 35243 | 0.23403 | 0.19842 | 24 | 0.27962 | 0.31377 | 0.5184 | 2.0121 | 2.4 | 0.4 | 6.3462 | 316.3927
2018 | 11 | 23 | 19 | Y4-5 | Dormitory | 2012 | 1 | 0 | 0 | 0.5 | 0.5 | 1 | 0.1 | 0.000549 | 7.5 | 3 | 0.0292 | 0 | 3.75 | 1.5 | 0.0292 | 9.4 | 0 | 20 | 24.5 | 10.6 | 6.1 | 74 | 248 | 2.4 | 0 | 0 | 0 | 24459 | 35243 | 0.23403 | 0.19842 | 24 | 0.27962 | 0.31377 | 0.5184 | 2.0121 | 2.4 | 0.4 | 0 | 448.2178
2018 | 11 | 23 | 20 | Y4-5 | Dormitory | 2012 | 1 | 0 | 0.5 | 0.8 | 0.8 | 1 | 0.1 | 0.000549 | 7.5 | 3 | 0.0292 | 0.0002745 | 6 | 2.4 | 0.0292 | 10.2 | 0 | 20 | 24.5 | 9.8 | 7.4 | 85 | 248 | 1.9 | 0 | 0 | 0 | 24459 | 35243 | 0.23403 | 0.19842 | 24 | 0.27962 | 0.31377 | 0.5184 | 2.0121 | 2.4 | 0.4 | 0 | 983.2434
2018 | 11 | 23 | 21 | Y4-5 | Dormitory | 2012 | 1 | 0 | 1 | 0.8 | 0.8 | 1 | 0.1 | 0.000549 | 7.5 | 3 | 0.0292 | 0.000549 | 6 | 2.4 | 0.0292 | 10.4 | 0 | 20 | 24.5 | 9.6 | 7.7 | 88 | 248 | 1.7 | 0 | 0.3 | 0.3 | 24459 | 35243 | 0.23403 | 0.19842 | 24 | 0.27962 | 0.31377 | 0.5184 | 2.0121 | 2.4 | 0.4 | 0 | 1491.664
2018 | 11 | 23 | 22 | Y4-5 | Dormitory | 2012 | 1 | 0 | 1 | 0.8 | 0.8 | 1 | 0.1 | 0.000549 | 7.5 | 3 | 0.0292 | 0.000549 | 6 | 2.4 | 0.0292 | 11.1 | 0 | 20 | 24.5 | 8.9 | 8.4 | 97 | 248 | 1.4 | 0 | 0.3 | 0.3 | 24459 | 35243 | 0.23403 | 0.19842 | 24 | 0.27962 | 0.31377 | 0.5184 | 2.0121 | 2.4 | 0.4 | 0 | 1525.175
2018 | 11 | 23 | 23 | Y4-5 | Dormitory | 2012 | 1 | 0 | 0.5 | 0.8 | 0.8 | 1 | 0 | 0.000549 | 7.5 | 3 | 0.0292 | 0.0002745 | 6 | 2.4 | 0.0292 | 11.1 | 0 | 20 | 24.5 | 8.9 | 8 | 94 | 248 | 2.1 | 0 | 0 | 0 | 24459 | 35243 | 0.23403 | 0.19842 | 24 | 0.27962 | 0.31377 | 0.5184 | 2.0121 | 2.4 | 0.4 | 0 | 1024.0886
2018 | 11 | 23 | 0 | Y4-5 | Dormitory | 2012 | 1 | 0 | 0 | 0.2 | 0.2 | 1 | 0 | 0.000549 | 7.5 | 3 | 0.0292 | 0 | 1.5 | 0.6 | 0.0292 | 10.7 | 0 | 20 | 24.5 | 9.3 | 6.5 | 83 | 248 | 2.4 | 0 | 0 | 0 | 24459 | 35243 | 0.23403 | 0.19842 | 24 | 0.27962 | 0.31377 | 0.5184 | 2.0121 | 2.4 | 0.4 | 0 | 481.1114
2018 | 11 | 24 | 1 | Y4-5 | Dormitory | 2012 | 1 | 0 | 0 | 0 | 0 | 1 | 0 | 0.000549 | 7.5 | 3 | 0.0292 | 0 | 0 | 0 | 0.0292 | 10.5 | 0 | 20 | 24.5 | 9.5 | 5.2 | 75 | 270 | 2.5 | 0 | 0 | 0 | 24459 | 35243 | 0.23403 | 0.19842 | 24 | 0.27962 | 0.31377 | 0.5184 | 2.0121 | 2.4 | 0.4 | 0 | 468.718
2018 | 11 | 24 | 2 | Y4-5 | Dormitory | 2012 | 1 | 0 | 0 | 0 | 0 | 1 | 0 | 0.000549 | 7.5 | 3 | 0.0292 | 0 | 0 | 0 | 0.0292 | 10.5 | 0 | 20 | 24.5 | 9.5 | 6 | 79 | 270 | 3.3 | 0 | 0 | 0 | 24459 | 35243 | 0.23403 | 0.19842 | 24 | 0.27962 | 0.31377 | 0.5184 | 2.0121 | 2.4 | 0.4 | 0 | 478.7317
2018 | 11 | 24 | 3 | Y4-5 | Dormitory | 2012 | 1 | 0 | 0 | 0 | 0 | 1 | 0 | 0.000549 | 7.5 | 3 | 0.0292 | 0 | 0 | 0 | 0.0292 | 10.6 | 0 | 20 | 24.5 | 9.4 | 5.7 | 78 | 270 | 2.4 | 0 | 0 | 0 | 24459 | 35243 | 0.23403 | 0.19842 | 24 | 0.27962 | 0.31377 | 0.5184 | 2.0121 | 2.4 | 0.4 | 0 | 489.0732
2018 | 11 | 24 | 4 | Y4-5 | Dormitory | 2012 | 1 | 0 | 0 | 0 | 0 | 1 | 0 | 0.000549 | 7.5 | 3 | 0.0292 | 0 | 0 | 0 | 0.0292 | 10.8 | 0 | 20 | 24.5 | 9.2 | 4.6 | 73 | 270 | 2.3 | 0 | 0 | 0 | 24459 | 35243 | 0.23403 | 0.19842 | 24 | 0.27962 | 0.31377 | 0.5184 | 2.0121 | 2.4 | 0.4 | 0 | 501.6528
2018 | 11 | 24 | 5 | Y4-5 | Dormitory | 2012 | 1 | 0 | 0 | 0 | 0 | 1 | 0 | 0.000549 | 7.5 | 3 | 0.0292 | 0 | 0 | 0 | 0.0292 | 10.9 | 0 | 20 | 24.5 | 9.1 | 3.7 | 69 | 248 | 2.3 | 0 | 0 | 0 | 24459 | 35243 | 0.23403 | 0.19842 | 24 | 0.27962 | 0.31377 | 0.5184 | 2.0121 | 2.4 | 0.4 | 0 | 514.4053
2018 | 11 | 24 | 6 | Y4-5 | Dormitory | 2012 | 1 | 0 | 0 | 0 | 0 | 1 | 0 | 0.000549 | 7.5 | 3 | 0.0292 | 0 | 0 | 0 | 0.0292 | 10.9 | 0 | 20 | 24.5 | 9.1 | 4.3 | 72 | 270 | 1.7 | 0 | 0 | 0 | 24459 | 35243 | 0.23403 | 0.19842 | 24 | 0.27962 | 0.31377 | 0.5184 | 2.0121 | 2.4 | 0.4 | 0 | 521.4233
2018 | 11 | 24 | 7 | Y4-5 | Dormitory | 2012 | 1 | 0 | 0.5 | 0.2 | 0.2 | 1 | 0 | 0.000549 | 7.5 | 3 | 0.0292 | 0.0002745 | 1.5 | 0.6 | 0.0292 | 10.8 | 0 | 20 | 24.5 | 9.2 | 4.2 | 71 | 248 | 1.2 | 1800 | 0 | 0 | 24459 | 35243 | 0.23403 | 0.19842 | 24 | 0.27962 | 0.31377 | 0.5184 | 2.0121 | 2.4 | 0.4 | 0 | 1018.9609
2018 | 11 | 24 | 8 | Y4-5 | Dormitory | 2012 | 1 | 0 | 1 | 0.5 | 0.5 | 0.7 | 0 | 0.000549 | 7.5 | 3 | 0.0292 | 0.000549 | 3.75 | 1.5 | 0.02044 | 9.9 | 0 | 20 | 24.5 | 10.1 | 4.4 | 68 | 270 | 2 | 7200 | 0 | 0 | 24459 | 35243 | 0.23403 | 0.19842 | 24 | 0.27962 | 0.31377 | 0.5184 | 2.0121 | 2.4 | 0.4 | 0 | 1386.8541
2018 | 11 | 24 | 9 | Y4-5 | Dormitory | 2012 | 1 | 0 | 1 | 0.5 | 0.5 | 0.3 | 0.1 | 0.000549 | 7.5 | 3 | 0.0292 | 0.000549 | 3.75 | 1.5 | 0.00876 | 9.1 | 0 | 20 | 24.5 | 10.9 | 5.2 | 68 | 270 | 2.7 | 8400 | 0 | 0 | 24459 | 35243 | 0.23403 | 0.19842 | 24 | 0.27962 | 0.31377 | 0.5184 | 2.0121 | 2.4 | 0.4 | 220.5664 | 1242.5922
2018 | 11 | 24 | 10 | Y4-5 | Dormitory | 2012 | 1 | 0 | 1 | 0.2 | 0.2 | 0.3 | 0.1 | 0.000549 | 7.5 | 3 | 0.0292 | 0.000549 | 1.5 | 0.6 | 0.00876 | 8.8 | 0 | 20 | 24.5 | 11.2 | 6.1 | 71 | 270 | 2.9 | 11400 | 0 | 0 | 24459 | 35243 | 0.23403 | 0.19842 | 24 | 0.27962 | 0.31377 | 0.5184 | 2.0121 | 2.4 | 0.4 | 293.5864 | 1171.457
2018 | 11 | 24 | 11 | Y4-5 | Dormitory | 2012 | 1 | 0 | 0.5 | 0.2 | 0.2 | 0.3 | 0.1 | 0.000549 | 7.5 | 3 | 0.0292 | 0.0002745 | 1.5 | 0.6 | 0.00876 | 8.7 | 0 | 20 | 24.5 | 11.3 | 6.2 | 71 | 270 | 3.3 | 8400 | 0 | 0 | 24459 | 35243 | 0.23403 | 0.19842 | 24 | 0.27962 | 0.31377 | 0.5184 | 2.0121 | 2.4 | 0.4 | 280.2444 | 673.9593
2018 | 11 | 24 | 12 | Y4-5 | Dormitory | 2012 | 1 | 0 | 0 | 0 | 0 | 0.3 | 0.1 | 0.000549 | 7.5 | 3 | 0.0292 | 0 | 0 | 0 | 0.00876 | 9.1 | 0 | 20 | 24.5 | 10.9 | 6 | 72 | 293 | 2.9 | 6000 | 0 | 0 | 24459 | 35243 | 0.23403 | 0.19842 | 24 | 0.27962 | 0.31377 | 0.5184 | 2.0121 | 2.4 | 0.4 | 276.133 | 159.4728
2018 | 11 | 24 | 13 | Y4-5 | Dormitory | 2012 | 0.8 | 0 | 0 | 0 | 0 | 0.3 | 0 | 0.000549 | 7.5 | 3 | 0.0292 | 0 | 0 | 0 | 0.00876 | 9.2 | 0 | 20 | 24.5 | 10.8 | 6.7 | 76 | 270 | 2.1 | 4200 | 0 | 0 | 24459 | 35243 | 0.23403 | 0.19842 | 24 | 0.27962 | 0.31377 | 0.5184 | 2.0121 | 2.4 | 0.4 | 264.3558 | 148.7457
2018 | 11 | 24 | 14 | Y4-5 | Dormitory | 2012 | 0.8 | 0 | 0 | 0 | 0 | 0.3 | 0 | 0.000549 | 7.5 | 3 | 0.0292 | 0 | 0 | 0 | 0.00876 | 9.2 | 0 | 20 | 24.5 | 10.8 | 6.5 | 75 | 270 | 2.1 | 3600 | 0 | 0 | 24459 | 35243 | 0.23403 | 0.19842 | 24 | 0.27962 | 0.31377 | 0.5184 | 2.0121 | 2.4 | 0.4 | 234.3038 | 142.7849
2018 | 11 | 24 | 15 | Y4-5 | Dormitory | 2012 | 0.8 | 0 | 0 | 0 | 0 | 0.3 | 0 | 0.000549 | 7.5 | 3 | 0.0292 | 0 | 0 | 0 | 0.00876 | 9.4 | 0 | 20 | 24.5 | 10.6 | 6.7 | 77 | 270 | 1.6 | 600 | 0 | 0 | 24459 | 35243 | 0.23403 | 0.19842 | 24 | 0.27962 | 0.31377 | 0.5184 | 2.0121 | 2.4 | 0.4 | 178.5391 | 138.3357
2018 | 11 | 24 | 16 | Y4-5 | Dormitory | 2012 | 0.8 | 0 | 0 | 0 | 0 | 0.3 | 0 | 0.000549 | 7.5 | 3 | 0.0292 | 0 | 0 | 0 | 0.00876 | 9.9 | 0 | 20 | 24.5 | 10.1 | 7 | 81 | 293 | 1.6 | 0 | 0 | 0 | 24459 | 35243 | 0.23403 | 0.19842 | 24 | 0.27962 | 0.31377 | 0.5184 | 2.0121 | 2.4 | 0.4 | 126.7244 | 136.8803
2018 | 11 | 24 | 17 | Y4-5 | Dormitory | 2012 | 1 | 0 | 0 | 0 | 0 | 0.3 | 0.1 | 0.000549 | 7.5 | 3 | 0.0292 | 0 | 0 | 0 | 0.00876 | 11.3 | 0 | 20 | 24.5 | 8.7 | 6.3 | 85 | 135 | 0.8 | 0 | 0 | 0 | 24459 | 35243 | 0.23403 | 0.19842 | 24 | 0.27962 | 0.31377 | 0.5184 | 2.0121 | 2.4 | 0.4 | 79.3124 | 181.029
2018 | 11 | 24 | 18 | Y4-5 | Dormitory | 2012 | 1 | 0 | 0 | 0 | 0 | 0.7 | 0.1 | 0.000549 | 7.5 | 3 | 0.0292 | 0 | 0 | 0 | 0.02044 | 12 | 0 | 20 | 24.5 | 8 | 7.1 | 94 | 158 | 1 | 0 | 0 | 0 | 24459 | 35243 | 0.23403 | 0.19842 | 24 | 0.27962 | 0.31377 | 0.5184 | 2.0121 | 2.4 | 0.4 | 7.9138 | 343.7884
2018 | 11 | 24 | 19 | Y4-5 | Dormitory | 2012 | 1 | 0 | 0 | 0.5 | 0.5 | 1 | 0.1 | 0.000549 | 7.5 | 3 | 0.0292 | 0 | 3.75 | 1.5 | 0.0292 | 11.5 | 0 | 20 | 24.5 | 8.5 | 5.9 | 84 | 158 | 1.3 | 0 | 0 | 0 | 24459 | 35243 | 0.23403 | 0.19842 | 24 | 0.27962 | 0.31377 | 0.5184 | 2.0121 | 2.4 | 0.4 | 0 | 521.63
2018 | 11 | 24 | 20 | Y4-5 | Dormitory | 2012 | 1 | 0 | 0.5 | 0.8 | 0.8 | 1 | 0.1 | 0.000549 | 7.5 | 3 | 0.0292 | 0.0002745 | 6 | 2.4 | 0.0292 | 11.6 | 0 | 20 | 24.5 | 8.4 | 6.2 | 86 | 203 | 0.7 | 0 | 0 | 0 | 24459 | 35243 | 0.23403 | 0.19842 | 24 | 0.27962 | 0.31377 | 0.5184 | 2.0121 | 2.4 | 0.4 | 0 | 1032.6113
2018 | 11 | 24 | 21 | Y4-5 | Dormitory | 2012 | 1 | 0 | 1 | 0.8 | 0.8 | 1 | 0.1 | 0.000549 | 7.5 | 3 | 0.0292 | 0.000549 | 6 | 2.4 | 0.0292 | 12.8 | 0 | 20 | 24.5 | 7.2 | 5.2 | 87 | 293 | 1.1 | 0 | 0 | 0 | 24459 | 35243 | 0.23403 | 0.19842 | 24 | 0.27962 | 0.31377 | 0.5184 | 2.0121 | 2.4 | 0.4 | 0 | 1554.674
2018 | 11 | 24 | 22 | Y4-5 | Dormitory | 2012 | 1 | 0 | 1 | 0.8 | 0.8 | 1 | 0.1 | 0.000549 | 7.5 | 3 | 0.0292 | 0.000549 | 6 | 2.4 | 0.0292 | 13.7 | 0 | 20 | 24.5 | 6.3 | 5.2 | 93 | 90 | 0.7 | 0 | 0.4 | 0.4 | 24459 | 35243 | 0.23403 | 0.19842 | 24 | 0.27962 | 0.31377 | 0.5184 | 2.0121 | 2.4 | 0.4 | 0 | 1619.967
2018 | 11 | 24 | 23 | Y4-5 | Dormitory | 2012 | 1 | 0 | 0.5 | 0.8 | 0.8 | 1 | 0 | 0.000549 | 7.5 | 3 | 0.0292 | 0.0002745 | 6 | 2.4 | 0.0292 | 14.7 | 0 | 20 | 24.5 | 5.3 | 5.3 | 100 | 293 | 0.6 | 0 | 0.1 | 0.1 | 24459 | 35243 | 0.23403 | 0.19842 | 24 | 0.27962 | 0.31377 | 0.5184 | 2.0121 | 2.4 | 0.4 | 0 | 1168.4559
2018 | 11 | 24 | 0 | Y4-5 | Dormitory | 2012 | 1 | 0 | 0 | 0.2 | 0.2 | 1 | 0 | 0.000549 | 7.5 | 3 | 0.0292 | 0 | 1.5 | 0.6 | 0.0292 | 15.6 | 0 | 20 | 24.5 | 4.4 | 4.4 | 100 | 158 | 1.2 | 0 | 0 | 0 | 24459 | 35243 | 0.23403 | 0.19842 | 24 | 0.27962 | 0.31377 | 0.5184 | 2.0121 | 2.4 | 0.4 | 0 | 684.0962
2018 | 11 | 25 | 1 | Y4-5 | Dormitory | 2012 | 1 | 0 | 0 | 0 | 0 | 1 | 0 | 0.000549 | 7.5 | 3 | 0.0292 | 0 | 0 | 0 | 0.0292 | 15.7 | 0 | 20 | 24.5 | 4.3 | 4.3 | 100 | 158 | 1.1 | 0 | 0 | 0 | 24459 | 35243 | 0.23403 | 0.19842 | 24 | 0.27962 | 0.31377 | 0.5184 | 2.0121 | 2.4 | 0.4 | 0 | 697.8453
2018 | 11 | 25 | 2 | Y4-5 | Dormitory | 2012 | 1 | 0 | 0 | 0 | 0 | 1 | 0 | 0.000549 | 7.5 | 3 | 0.0292 | 0 | 0 | 0 | 0.0292 | 15.8 | 0 | 20 | 24.5 | 4.2 | 4.2 | 100 | 158 | 1.1 | 0 | 0 | 0 | 24459 | 35243 | 0.23403 | 0.19842 | 24 | 0.27962 | 0.31377 | 0.5184 | 2.0121 | 2.4 | 0.4 | 0 | 725.3379
2018 | 11 | 25 | 3 | Y4-5 | Dormitory | 2012 | 1 | 0 | 0 | 0 | 0 | 1 | 0 | 0.000549 | 7.5 | 3 | 0.0292 | 0 | 0 | 0 | 0.0292 | 15.6 | 0 | 20 | 24.5 | 4.4 | 4.4 | 100 | 180 | 0.9 | 0 | 0 | 0 | 24459 | 35243 | 0.23403 | 0.19842 | 24 | 0.27962 | 0.31377 | 0.5184 | 2.0121 | 2.4 | 0.4 | 0 | 738.5367
2018 | 11 | 25 | 4 | Y4-5 | Dormitory | 2012 | 1 | 0 | 0 | 0 | 0 | 1 | 0 | 0.000549 | 7.5 | 3 | 0.0292 | 0 | 0 | 0 | 0.0292 | 15.5 | 0 | 20 | 24.5 | 4.5 | 4.5 | 100 | 158 | 1 | 0 | 0 | 0 | 24459 | 35243 | 0.23403 | 0.19842 | 24 | 0.27962 | 0.31377 | 0.5184 | 2.0121 | 2.4 | 0.4 | 0 | 745.5869
2018 | 11 | 25 | 5 | Y4-5 | Dormitory | 2012 | 1 | 0 | 0 | 0 | 0 | 1 | 0 | 0.000549 | 7.5 | 3 | 0.0292 | 0 | 0 | 0 | 0.0292 | 15.2 | 0 | 20 | 24.5 | 4.8 | 4.8 | 100 | 158 | 1.1 | 0 | 0 | 0 | 24459 | 35243 | 0.23403 | 0.19842 | 24 | 0.27962 | 0.31377 | 0.5184 | 2.0121 | 2.4 | 0.4 | 0 | 745.3973
2018 | 11 | 25 | 6 | Y4-5 | Dormitory | 2012 | 1 | 0 | 0 | 0 | 0 | 1 | 0 | 0.000549 | 7.5 | 3 | 0.0292 | 0 | 0 | 0 | 0.0292 | 14.8 | 0 | 20 | 24.5 | 5.2 | 5.2 | 100 | 158 | 0.9 | 0 | 0 | 0 | 24459 | 35243 | 0.23403 | 0.19842 | 24 | 0.27962 | 0.31377 | 0.5184 | 2.0121 | 2.4 | 0.4 | 0 | 735.9267
2018 | 11 | 25 | 7 | Y4-5 | Dormitory | 2012 | 1 | 0 | 0.5 | 0.2 | 0.2 | 1 | 0 | 0.000549 | 7.5 | 3 | 0.0292 | 0.0002745 | 1.5 | 0.6 | 0.0292 | 14.2 | 0 | 20 | 24.5 | 5.8 | 5.8 | 100 | 135 | 1.3 | 4800 | 0 | 0 | 24459 | 35243 | 0.23403 | 0.19842 | 24 | 0.27962 | 0.31377 | 0.5184 | 2.0121 | 2.4 | 0.4 | 0 | 1213.0333
2018 | 11 | 25 | 8 | Y4-5 | Dormitory | 2012 | 1 | 0 | 1 | 0.5 | 0.5 | 0.7 | 0 | 0.000549 | 7.5 | 3 | 0.0292 | 0.000549 | 3.75 | 1.5 | 0.02044 | 11.8 | 0 | 20 | 24.5 | 8.2 | 7.4 | 95 | 113 | 1.5 | 15600 | 0 | 0 | 24459 | 35243 | 0.23403 | 0.19842 | 24 | 0.27962 | 0.31377 | 0.5184 | 2.0121 | 2.4 | 0.4 | 0 | 1494.8302
2018 | 11 | 25 | 9 | Y4-5 | Dormitory | 2012 | 1 | 0 | 1 | 0.5 | 0.5 | 0.3 | 0.1 | 0.000549 | 7.5 | 3 | 0.0292 | 0.000549 | 3.75 | 1.5 | 0.00876 | 9.7 | 0 | 20 | 24.5 | 10.3 | 8 | 86 | 90 | 1.7 | 9600 | 0 | 0 | 24459 | 35243 | 0.23403 | 0.19842 | 24 | 0.27962 | 0.31377 | 0.5184 | 2.0121 | 2.4 | 0.4 | 346.3703 | 1272.8464
2018 | 11 | 25 | 10 | Y4-5 | Dormitory | 2012 | 1 | 0 | 1 | 0.2 | 0.2 | 0.3 | 0.1 | 0.000549 | 7.5 | 3 | 0.0292 | 0.000549 | 1.5 | 0.6 | 0.00876 | 8.7 | 0 | 20 | 24.5 | 11.3 | 7.6 | 78 | 90 | 1.8 | 11400 | 0 | 0 | 24459 | 35243 | 0.23403 | 0.19842 | 24 | 0.27962 | 0.31377 | 0.5184 | 2.0121 | 2.4 | 0.4 | 412.4104 | 1180.7051
2018 | 11 | 25 | 11 | Y4-5 | Dormitory | 2012 | 1 | 0 | 0.5 | 0.2 | 0.2 | 0.3 | 0.1 | 0.000549 | 7.5 | 3 | 0.0292 | 0.0002745 | 1.5 | 0.6 | 0.00876 | 7 | 0 | 20 | 24.5 | 13 | 7.4 | 69 | 113 | 1.5 | 17400 | 0 | 0 | 24459 | 35243 | 0.23403 | 0.19842 | 24 | 0.27962 | 0.31377 | 0.5184 | 2.0121 | 2.4 | 0.4 | 315.0932 | 653.4941
2018 | 11 | 25 | 12 | Y4-5 | Dormitory | 2012 | 1 | 0 | 0 | 0 | 0 | 0.3 | 0.1 | 0.000549 | 7.5 | 3 | 0.0292 | 0 | 0 | 0 | 0.00876 | 6.7 | 0 | 20 | 24.5 | 13.3 | 7.5 | 68 | 248 | 1.1 | 9000 | 0 | 0 | 24459 | 35243 | 0.23403 | 0.19842 | 24 | 0.27962 | 0.31377 | 0.5184 | 2.0121 | 2.4 | 0.4 | 294.1046 | 115.5721
2018 | 11 | 25 | 13 | Y4-5 | Dormitory | 2012 | 0.8 | 0 | 0 | 0 | 0 | 0.3 | 0 | 0.000549 | 7.5 | 3 | 0.0292 | 0 | 0 | 0 | 0.00876 | 6.5 | 0 | 20 | 24.5 | 13.5 | 7 | 65 | 248 | 1 | 8400 | 0 | 0 | 24459 | 35243 | 0.23403 | 0.19842 | 24 | 0.27962 | 0.31377 | 0.5184 | 2.0121 | 2.4 | 0.4 | 293.5156 | 94.7505
2018 | 11 | 25 | 14 | Y4-5 | Dormitory | 2012 | 0.8 | 0 | 0 | 0 | 0 | 0.3 | 0 | 0.000549 | 7.5 | 3 | 0.0292 | 0 | 0 | 0 | 0.00876 | 6.7 | 0 | 20 | 24.5 | 13.3 | 6.8 | 65 | 248 | 1 | 6600 | 0 | 0 | 24459 | 35243 | 0.23403 | 0.19842 | 24 | 0.27962 | 0.31377 | 0.5184 | 2.0121 | 2.4 | 0.4 | 278.7693 | 86.6289
2018 | 11 | 25 | 15 | Y4-5 | Dormitory | 2012 | 0.8 | 0 | 0 | 0 | 0 | 0.3 | 0 | 0.000549 | 7.5 | 3 | 0.0292 | 0 | 0 | 0 | 0.00876 | 8.3 | 0 | 20 | 24.5 | 11.7 | 7.2 | 74 | 203 | 0.5 | 1200 | 0 | 0 | 24459 | 35243 | 0.23403 | 0.19842 | 24 | 0.27962 | 0.31377 | 0.5184 | 2.0121 | 2.4 | 0.4 | 224.7865 | 96.8786
2018 | 11 | 25 | 16 | Y4-5 | Dormitory | 2012 | 0.8 | 0 | 0 | 0 | 0 | 0.3 | 0 | 0.000549 | 7.5 | 3 | 0.0292 | 0 | 0 | 0 | 0.00876 | 10.9 | 0 | 20 | 24.5 | 9.1 | 6.7 | 85 | 180 | 0.7 | 0 | 0 | 0 | 24459 | 35243 | 0.23403 | 0.19842 | 24 | 0.27962 | 0.31377 | 0.5184 | 2.0121 | 2.4 | 0.4 | 160.426 | 125.72
2018 | 11 | 25 | 17 | Y4-5 | Dormitory | 2012 | 1 | 0 | 0 | 0 | 0 | 0.3 | 0.1 | 0.000549 | 7.5 | 3 | 0.0292 | 0 | 0 | 0 | 0.00876 | 11.6 | 0 | 20 | 24.5 | 8.4 | 6.7 | 89 | 158 | 1.1 | 0 | 0 | 0 | 24459 | 35243 | 0.23403 | 0.19842 | 24 | 0.27962 | 0.31377 | 0.5184 | 2.0121 | 2.4 | 0.4 | 100.8831 | 161.0395
2018 | 11 | 25 | 18 | Y4-5 | Dormitory | 2012 | 1 | 0 | 0 | 0 | 0 | 0.7 | 0.1 | 0.000549 | 7.5 | 3 | 0.0292 | 0 | 0 | 0 | 0.02044 | 12.4 | 0 | 20 | 24.5 | 7.6 | 7 | 96 | 158 | 1.4 | 0 | 0 | 0 | 24459 | 35243 | 0.23403 | 0.19842 | 24 | 0.27962 | 0.31377 | 0.5184 | 2.0121 | 2.4 | 0.4 | 10.896 | 316.6719
2018 | 11 | 25 | 19 | Y4-5 | Dormitory | 2012 | 1 | 0 | 0 | 0.5 | 0.5 | 1 | 0.1 | 0.000549 | 7.5 | 3 | 0.0292 | 0 | 3.75 | 1.5 | 0.0292 | 12.7 | 0 | 20 | 24.5 | 7.3 | 7.3 | 100 | 158 | 1.2 | 0 | 0 | 0 | 24459 | 35243 | 0.23403 | 0.19842 | 24 | 0.27962 | 0.31377 | 0.5184 | 2.0121 | 2.4 | 0.4 | 0 | 536.5652
2018 | 11 | 25 | 20 | Y4-5 | Dormitory | 2012 | 1 | 0 | 0.5 | 0.8 | 0.8 | 1 | 0.1 | 0.000549 | 7.5 | 3 | 0.0292 | 0.0002745 | 6 | 2.4 | 0.0292 | 13.3 | 0 | 20 | 24.5 | 6.7 | 6.7 | 100 | 158 | 1.2 | 0 | 0 | 0 | 24459 | 35243 | 0.23403 | 0.19842 | 24 | 0.27962 | 0.31377 | 0.5184 | 2.0121 | 2.4 | 0.4 | 0 | 1081.2598
2018 | 11 | 25 | 21 | Y4-5 | Dormitory | 2012 | 1 | 0 | 1 | 0.8 | 0.8 | 1 | 0.1 | 0.000549 | 7.5 | 3 | 0.0292 | 0.000549 | 6 | 2.4 | 0.0292 | 14.1 | 0 | 20 | 24.5 | 5.9 | 5.9 | 100 | 158 | 1.4 | 0 | 0 | 0 | 24459 | 35243 | 0.23403 | 0.19842 | 24 | 0.27962 | 0.31377 | 0.5184 | 2.0121 | 2.4 | 0.4 | 0 | 1605.2094
2018 | 11 | 25 | 22 | Y4-5 | Dormitory | 2012 | 1 | 0 | 1 | 0.8 | 0.8 | 1 | 0.1 | 0.000549 | 7.5 | 3 | 0.0292 | 0.000549 | 6 | 2.4 | 0.0292 | 14.5 | 0 | 20 | 24.5 | 5.5 | 5.5 | 100 | 158 | 1.6 | 0 | 0 | 0 | 24459 | 35243 | 0.23403 | 0.19842 | 24 | 0.27962 | 0.31377 | 0.5184 | 2.0121 | 2.4 | 0.4 | 0 | 1638.605
2018 | 11 | 25 | 23 | Y4-5 | Dormitory | 2012 | 1 | 0 | 0.5 | 0.8 | 0.8 | 1 | 0 | 0.000549 | 7.5 | 3 | 0.0292 | 0.0002745 | 6 | 2.4 | 0.0292 | 14.4 | 0 | 20 | 24.5 | 5.6 | 5.6 | 100 | 158 | 1.7 | 0 | 0 | 0 | 24459 | 35243 | 0.23403 | 0.19842 | 24 | 0.27962 | 0.31377 | 0.5184 | 2.0121 | 2.4 | 0.4 | 0 | 1135.6583
2018 | 11 | 25 | 0 | Y4-5 | Dormitory | 2012 | 1 | 0 | 0 | 0.2 | 0.2 | 1 | 0 | 0.000549 | 7.5 | 3 | 0.0292 | 0 | 1.5 | 0.6 | 0.0292 | 14.4 | 0 | 20 | 24.5 | 5.6 | 5.6 | 100 | 158 | 1.1 | 0 | 0 | 0 | 24459 | 35243 | 0.23403 | 0.19842 | 24 | 0.27962 | 0.31377 | 0.5184 | 2.0121 | 2.4 | 0.4 | 0 | 607.2495
2018 | 11 | 26 | 1 | Y4-5 | Dormitory | 2012 | 1 | 0 | 0 | 0 | 0 | 1 | 0 | 0.000549 | 7.5 | 3 | 0.0292 | 0 | 0 | 0 | 0.0292 | 14.5 | 0 | 20 | 24.5 | 5.5 | 5.5 | 100 | 158 | 1.7 | 0 | 0 | 0 | 24459 | 35243 | 0.23403 | 0.19842 | 24 | 0.27962 | 0.31377 | 0.5184 | 2.0121 | 2.4 | 0.4 | 0 | 609.0726
2018 | 11 | 26 | 2 | Y4-5 | Dormitory | 2012 | 1 | 0 | 0 | 0 | 0 | 1 | 0 | 0.000549 | 7.5 | 3 | 0.0292 | 0 | 0 | 0 | 0.0292 | 13.7 | 0 | 20 | 24.5 | 6.3 | 6.3 | 100 | 158 | 2 | 0 | 0 | 0 | 24459 | 35243 | 0.23403 | 0.19842 | 24 | 0.27962 | 0.31377 | 0.5184 | 2.0121 | 2.4 | 0.4 | 0 | 601.363
2018 | 11 | 26 | 3 | Y4-5 | Dormitory | 2012 | 1 | 0 | 0 | 0 | 0 | 1 | 0 | 0.000549 | 7.5 | 3 | 0.0292 | 0 | 0 | 0 | 0.0292 | 13.3 | 0 | 20 | 24.5 | 6.7 | 6.7 | 100 | 135 | 1.6 | 0 | 0 | 0 | 24459 | 35243 | 0.23403 | 0.19842 | 24 | 0.27962 | 0.31377 | 0.5184 | 2.0121 | 2.4 | 0.4 | 0 | 587.9491
2018 | 11 | 26 | 4 | Y4-5 | Dormitory | 2012 | 1 | 0 | 0 | 0 | 0 | 1 | 0 | 0.000549 | 7.5 | 3 | 0.0292 | 0 | 0 | 0 | 0.0292 | 12.1 | 0 | 20 | 24.5 | 7.9 | 7.9 | 100 | 135 | 1.5 | 0 | 0 | 0 | 24459 | 35243 | 0.23403 | 0.19842 | 24 | 0.27962 | 0.31377 | 0.5184 | 2.0121 | 2.4 | 0.4 | 0 | 557.6232
2018 | 11 | 26 | 5 | Y4-5 | Dormitory | 2012 | 1 | 0 | 0 | 0 | 0 | 1 | 0 | 0.000549 | 7.5 | 3 | 0.0292 | 0 | 0 | 0 | 0.0292 | 11.3 | 0 | 20 | 24.5 | 8.7 | 8.7 | 100 | 158 | 1.4 | 0 | 0 | 0 | 24459 | 35243 | 0.23403 | 0.19842 | 24 | 0.27962 | 0.31377 | 0.5184 | 2.0121 | 2.4 | 0.4 | 0 | 523.2561
2018 | 11 | 26 | 6 | Y4-5 | Dormitory | 2012 | 1 | 0 | 0 | 0 | 0 | 1 | 0 | 0.000549 | 7.5 | 3 | 0.0292 | 0 | 0 | 0 | 0.0292 | 11.9 | 0 | 20 | 24.5 | 8.1 | 8.1 | 100 | 135 | 1.4 | 0 | 0 | 0 | 24459 | 35243 | 0.23403 | 0.19842 | 24 | 0.27962 | 0.31377 | 0.5184 | 2.0121 | 2.4 | 0.4 | 0 | 537.932
2018 | 11 | 26 | 7 | Y4-5 | Dormitory | 2012 | 1 | 0 | 0.5 | 0.2 | 0.2 | 1 | 0 | 0.000549 | 7.5 | 3 | 0.0292 | 0.0002745 | 1.5 | 0.6 | 0.0292 | 11.1 | 0 | 20 | 24.5 | 8.9 | 8.6 | 98 | 113 | 1.9 | 5400 | 0 | 0 | 24459 | 35243 | 0.23403 | 0.19842 | 24 | 0.27962 | 0.31377 | 0.5184 | 2.0121 | 2.4 | 0.4 | 0 | 1029.2193
2018 | 11 | 26 | 8 | Y4-5 | Dormitory | 2012 | 1 | 0 | 1 | 0.5 | 0.5 | 0.7 | 0 | 0.000549 | 7.5 | 3 | 0.0292 | 0.000549 | 3.75 | 1.5 | 0.02044 | 8.3 | 0 | 20 | 24.5 | 11.7 | 8.5 | 81 | 90 | 1.7 | 6600 | 0 | 0 | 24459 | 35243 | 0.23403 | 0.19842 | 24 | 0.27962 | 0.31377 | 0.5184 | 2.0121 | 2.4 | 0.4 | 0 | 1336.8012
2018 | 11 | 26 | 9 | Y4-5 | Dormitory | 2012 | 1 | 0 | 1 | 0.5 | 0.5 | 0.3 | 0.1 | 0.000549 | 7.5 | 3 | 0.0292 | 0.000549 | 3.75 | 1.5 | 0.00876 | 6.8 | 0 | 20 | 24.5 | 13.2 | 6.2 | 63 | 113 | 1.8 | 5400 | 0 | 0 | 24459 | 35243 | 0.23403 | 0.19842 | 24 | 0.27962 | 0.31377 | 0.5184 | 2.0121 | 2.4 | 0.4 | 323.2794 | 1189.2667
2018 | 11 | 26 | 10 | Y4-5 | Dormitory | 2012 | 1 | 0 | 1 | 0.2 | 0.2 | 0.3 | 0.1 | 0.000549 | 7.5 | 3 | 0.0292 | 0.000549 | 1.5 | 0.6 | 0.00876 | 5.5 | 0 | 20 | 24.5 | 14.5 | 7.2 | 62 | 113 | 2.1 | 6600 | 0 | 0 | 24459 | 35243 | 0.23403 | 0.19842 | 24 | 0.27962 | 0.31377 | 0.5184 | 2.0121 | 2.4 | 0.4 | 378.5031 | 1103.0349
2018 | 11 | 26 | 11 | Y4-5 | Dormitory | 2012 | 1 | 0 | 0.5 | 0.2 | 0.2 | 0.3 | 0.1 | 0.000549 | 7.5 | 3 | 0.0292 | 0.0002745 | 1.5 | 0.6 | 0.00876 | 3.4 | 0 | 20 | 24.5 | 16.6 | 7.5 | 55 | 113 | 2.3 | 12600 | 0 | 0 | 24459 | 35243 | 0.23403 | 0.19842 | 24 | 0.27962 | 0.31377 | 0.5184 | 2.0121 | 2.4 | 0.4 | 282.2013 | 577.2748
2018 | 11 | 26 | 12 | Y4-5 | Dormitory | 2012 | 1 | 0 | 0 | 0 | 0 | 0.3 | 0.1 | 0.000549 | 7.5 | 3 | 0.0292 | 0 | 0 | 0 | 0.00876 | 5.7 | 0 | 20 | 24.5 | 14.3 | 10.1 | 76 | 113 | 2.5 | 6000 | 0 | 0 | 24459 | 35243 | 0.23403 | 0.19842 | 24 | 0.27962 | 0.31377 | 0.5184 | 2.0121 | 2.4 | 0.4 | 262.9797 | 63.5026
2018 | 11 | 26 | 13 | Y4-5 | Dormitory | 2012 | 0.8 | 0 | 0 | 0 | 0 | 0.3 | 0 | 0.000549 | 7.5 | 3 | 0.0292 | 0 | 0 | 0 | 0.00876 | 7 | 0 | 20 | 24.5 | 13 | 11.7 | 92 | 113 | 2.7 | 9600 | 0 | 0 | 24459 | 35243 | 0.23403 | 0.19842 | 24 | 0.27962 | 0.31377 | 0.5184 | 2.0121 | 2.4 | 0.4 | 258.3853 | 80.2019
2018 | 11 | 26 | 14 | Y4-5 | Dormitory | 2012 | 0.8 | 0 | 0 | 0 | 0 | 0.3 | 0 | 0.000549 | 7.5 | 3 | 0.0292 | 0 | 0 | 0 | 0.00876 | 6.3 | 0 | 20 | 24.5 | 13.7 | 11.4 | 86 | 113 | 2.1 | 4800 | 0 | 0 | 24459 | 35243 | 0.23403 | 0.19842 | 24 | 0.27962 | 0.31377 | 0.5184 | 2.0121 | 2.4 | 0.4 | 237.1916 | 74.5781
2018 | 11 | 26 | 15 | Y4-5 | Dormitory | 2012 | 0.8 | 0 | 0 | 0 | 0 | 0.3 | 0 | 0.000549 | 7.5 | 3 | 0.0292 | 0 | 0 | 0 | 0.00876 | 4.9 | 0 | 20 | 24.5 | 15.1 | 10 | 72 | 135 | 2.1 | 1200 | 0 | 0 | 24459 | 35243 | 0.23403 | 0.19842 | 24 | 0.27962 | 0.31377 | 0.5184 | 2.0121 | 2.4 | 0.4 | 184.5232 | 49.4009
2018 | 11 | 26 | 16 | Y4-5 | Dormitory | 2012 | 0.8 | 0 | 0 | 0 | 0 | 0.3 | 0 | 0.000549 | 7.5 | 3 | 0.0292 | 0 | 0 | 0 | 0.00876 | 6.4 | 0 | 20 | 24.5 | 13.6 | 11.5 | 87 | 113 | 2 | 0 | 0.5 | 0.5 | 24459 | 35243 | 0.23403 | 0.19842 | 24 | 0.27962 | 0.31377 | 0.5184 | 2.0121 | 2.4 | 0.4 | 124.9607 | 58.0575
2018 | 11 | 26 | 17 | Y4-5 | Dormitory | 2012 | 1 | 0 | 0 | 0 | 0 | 0.3 | 0.1 | 0.000549 | 7.5 | 3 | 0.0292 | 0 | 0 | 0 | 0.00876 | 7.1 | 0 | 20 | 24.5 | 12.9 | 12.6 | 98 | 113 | 2.3 | 0 | 0.1 | 0.1 | 24459 | 35243 | 0.23403 | 0.19842 | 24 | 0.27962 | 0.31377 | 0.5184 | 2.0121 | 2.4 | 0.4 | 71.3818 | 80.5247
2018 | 11 | 26 | 18 | Y4-5 | Dormitory | 2012 | 1 | 0 | 0 | 0 | 0 | 0.7 | 0.1 | 0.000549 | 7.5 | 3 | 0.0292 | 0 | 0 | 0 | 0.02044 | 7.3 | 0 | 20 | 24.5 | 12.7 | 12.7 | 100 | 113 | 2.2 | 0 | 0 | 0 | 24459 | 35243 | 0.23403 | 0.19842 | 24 | 0.27962 | 0.31377 | 0.5184 | 2.0121 | 2.4 | 0.4 | 7.5016 | 144.8209
2018 | 11 | 26 | 19 | Y4-5 | Dormitory | 2012 | 1 | 0 | 0 | 0.5 | 0.5 | 1 | 0.1 | 0.000549 | 7.5 | 3 | 0.0292 | 0 | 3.75 | 1.5 | 0.0292 | 7.2 | 0 | 20 | 24.5 | 12.8 | 12.6 | 99 | 90 | 1.5 | 0 | 0 | 0 | 24459 | 35243 | 0.23403 | 0.19842 | 24 | 0.27962 | 0.31377 | 0.5184 | 2.0121 | 2.4 | 0.4 | 0 | 275.7738
2018 | 11 | 26 | 20 | Y4-5 | Dormitory | 2012 | 1 | 0 | 0.5 | 0.8 | 0.8 | 1 | 0.1 | 0.000549 | 7.5 | 3 | 0.0292 | 0.0002745 | 6 | 2.4 | 0.0292 | 7.1 | 0 | 20 | 24.5 | 12.9 | 12.9 | 100 | 90 | 1.9 | 0 | 0 | 0 | 24459 | 35243 | 0.23403 | 0.19842 | 24 | 0.27962 | 0.31377 | 0.5184 | 2.0121 | 2.4 | 0.4 | 0 | 802.2341
2018 | 11 | 26 | 21 | Y4-5 | Dormitory | 2012 | 1 | 0 | 1 | 0.8 | 0.8 | 1 | 0.1 | 0.000549 | 7.5 | 3 | 0.0292 | 0.000549 | 6 | 2.4 | 0.0292 | 4.4 | 0 | 20 | 24.5 | 15.6 | 12.5 | 82 | 180 | 2.3 | 0 | 0 | 0 | 24459 | 35243 | 0.23403 | 0.19842 | 24 | 0.27962 | 0.31377 | 0.5184 | 2.0121 | 2.4 | 0.4 | 0 | 1264.8001
2018 | 11 | 26 | 22 | Y4-5 | Dormitory | 2012 | 1 | 0 | 1 | 0.8 | 0.8 | 1 | 0.1 | 0.000549 | 7.5 | 3 | 0.0292 | 0.000549 | 6 | 2.4 | 0.0292 | 3.2 | 0 | 20 | 24.5 | 16.8 | 12.7 | 77 | 113 | 1.9 | 0 | 0.2 | 0.2 | 24459 | 35243 | 0.23403 | 0.19842 | 24 | 0.27962 | 0.31377 | 0.5184 | 2.0121 | 2.4 | 0.4 | 0 | 1262.0779
2018 | 11 | 26 | 23 | Y4-5 | Dormitory | 2012 | 1 | 0 | 0.5 | 0.8 | 0.8 | 1 | 0 | 0.000549 | 7.5 | 3 | 0.0292 | 0.0002745 | 6 | 2.4 | 0.0292 | 3.7 | 0 | 20 | 24.5 | 16.3 | 12.6 | 79 | 158 | 1.8 | 0 | 0 | 0 | 24459 | 35243 | 0.23403 | 0.19842 | 24 | 0.27962 | 0.31377 | 0.5184 | 2.0121 | 2.4 | 0.4 | 0 | 779.0611
2018 | 11 | 26 | 0 | Y4-5 | Dormitory | 2012 | 1 | 0 | 0 | 0.2 | 0.2 | 1 | 0 | 0.000549 | 7.5 | 3 | 0.0292 | 0 | 1.5 | 0.6 | 0.0292 | 4.4 | 0 | 20 | 24.5 | 15.6 | 12.7 | 83 | 180 | 2.5 | 0 | 0 | 0 | 24459 | 35243 | 0.23403 | 0.19842 | 24 | 0.27962 | 0.31377 | 0.5184 | 2.0121 | 2.4 | 0.4 | 0 | 92.9385
2018 | 11 | 27 | 1 | Y4-5 | Dormitory | 2012 | 1 | 0 | 0 | 0 | 0 | 1 | 0 | 0.000549 | 7.5 | 3 | 0.0292 | 0 | 0 | 0 | 0.0292 | 2.2 | 0 | 20 | 24.5 | 17.8 | 12.6 | 72 | 203 | 2.9 | 0 | 0 | 0 | 24459 | 35243 | 0.23403 | 0.19842 | 24 | 0.27962 | 0.31377 | 0.5184 | 2.0121 | 2.4 | 0.4 | 0 | 28.3054
2018 | 11 | 27 | 2 | Y4-5 | Dormitory | 2012 | 1 | 0 | 0 | 0 | 0 | 1 | 0 | 0.000549 | 7.5 | 3 | 0.0292 | 0 | 0 | 0 | 0.0292 | 2 | 0 | 20 | 24.5 | 18 | 12.8 | 72 | 248 | 2.9 | 0 | 0 | 0 | 24459 | 35243 | 0.23403 | 0.19842 | 24 | 0.27962 | 0.31377 | 0.5184 | 2.0121 | 2.4 | 0.4 | 0 | 16.5741
2018 | 11 | 27 | 3 | Y4-5 | Dormitory | 2012 | 1 | 0 | 0 | 0 | 0 | 1 | 0 | 0.000549 | 7.5 | 3 | 0.0292 | 0 | 0 | 0 | 0.0292 | 1.9 | 0 | 20 | 24.5 | 18.1 | 12.9 | 72 | 270 | 2.7 | 0 | 0 | 0 | 24459 | 35243 | 0.23403 | 0.19842 | 24 | 0.27962 | 0.31377 | 0.5184 | 2.0121 | 2.4 | 0.4 | 0 | 15.4863
2018 | 11 | 27 | 4 | Y4-5 | Dormitory | 2012 | 1 | 0 | 0 | 0 | 0 | 1 | 0 | 0.000549 | 7.5 | 3 | 0.0292 | 0 | 0 | 0 | 0.0292 | 2.1 | 0 | 20 | 24.5 | 17.9 | 13 | 73 | 225 | 2.4 | 0 | 0 | 0 | 24459 | 35243 | 0.23403 | 0.19842 | 24 | 0.27962 | 0.31377 | 0.5184 | 2.0121 | 2.4 | 0.4 | 0 | 17.0634
2018 | 11 | 27 | 5 | Y4-5 | Dormitory | 2012 | 1 | 0 | 0 | 0 | 0 | 1 | 0 | 0.000549 | 7.5 | 3 | 0.0292 | 0 | 0 | 0 | 0.0292 | 2.6 | 0 | 20 | 24.5 | 17.4 | 12.9 | 75 | 203 | 2.4 | 0 | 0 | 0 | 24459 | 35243 | 0.23403 | 0.19842 | 24 | 0.27962 | 0.31377 | 0.5184 | 2.0121 | 2.4 | 0.4 | 0 | 26.7646
2018 | 11 | 27 | 6 | Y4-5 | Dormitory | 2012 | 1 | 0 | 0 | 0 | 0 | 1 | 0 | 0.000549 | 7.5 | 3 | 0.0292 | 0 | 0 | 0 | 0.0292 | 2.6 | 0 | 20 | 24.5 | 17.4 | 12.7 | 74 | 248 | 2.3 | 0 | 0 | 0 | 24459 | 35243 | 0.23403 | 0.19842 | 24 | 0.27962 | 0.31377 | 0.5184 | 2.0121 | 2.4 | 0.4 | 0 | 34.3219
2018 | 11 | 27 | 7 | Y4-5 | Dormitory | 2012 | 1 | 0 | 0.5 | 0.2 | 0.2 | 1 | 0 | 0.000549 | 7.5 | 3 | 0.0292 | 0.0002745 | 1.5 | 0.6 | 0.0292 | 2.2 | 0 | 20 | 24.5 | 17.8 | 12.2 | 70 | 248 | 2.3 | 3000 | 0 | 0 | 24459 | 35243 | 0.23403 | 0.19842 | 24 | 0.27962 | 0.31377 | 0.5184 | 2.0121 | 2.4 | 0.4 | 0 | 565.6689
2018 | 11 | 27 | 8 | Y4-5 | Dormitory | 2012 | 1 | 0 | 1 | 0.5 | 0.5 | 0.7 | 0 | 0.000549 | 7.5 | 3 | 0.0292 | 0.000549 | 3.75 | 1.5 | 0.02044 | 0.6 | 0 | 20 | 24.5 | 19.4 | 12.6 | 65 | 248 | 2.2 | 9000 | 0 | 0 | 24459 | 35243 | 0.23403 | 0.19842 | 24 | 0.27962 | 0.31377 | 0.5184 | 2.0121 | 2.4 | 0.4 | 0 | 1151.0613
2018 | 11 | 27 | 9 | Y4-5 | Dormitory | 2012 | 1 | 0 | 1 | 0.5 | 0.5 | 0.3 | 0.1 | 0.000549 | 7.5 | 3 | 0.0292 | 0.000549 | 3.75 | 1.5 | 0.00876 | 0.6 | 0 | 20 | 24.5 | 19.4 | 12.4 | 64 | 225 | 2.3 | 8400 | 0 | 0 | 24459 | 35243 | 0.23403 | 0.19842 | 24 | 0.27962 | 0.31377 | 0.5184 | 2.0121 | 2.4 | 0.4 | 211.112 | 1174.3323
2018 | 11 | 27 | 10 | Y4-5 | Dormitory | 2012 | 1 | 0 | 1 | 0.2 | 0.2 | 0.3 | 0.1 | 0.000549 | 7.5 | 3 | 0.0292 | 0.000549 | 1.5 | 0.6 | 0.00876 | 0.2 | 0 | 20 | 24.5 | 20.2 | 12.4 | 61 | 248 | 2.5 | 13800 | 0 | 0 | 24459 | 35243 | 0.23403 | 0.19842 | 24 | 0.27962 | 0.31377 | 0.5184 | 2.0121 | 2.4 | 0.4 | 233.8106 | 1042.4012
2018 | 11 | 27 | 11 | Y4-5 | Dormitory | 2012 | 1 | 0 | 0.5 | 0.2 | 0.2 | 0.3 | 0.1 | 0.000549 | 7.5 | 3 | 0.0292 | 0.0002745 | 1.5 | 0.6 | 0.00876 | 0.2 | 0 | 20 | 24.5 | 19.8 | 12 | 61 | 225 | 2.5 | 10800 | 0 | 0 | 24459 | 35243 | 0.23403 | 0.19842 | 24 | 0.27962 | 0.31377 | 0.5184 | 2.0121 | 2.4 | 0.4 | 200.1397 | 557.9777
2018 | 11 | 27 | 12 | Y4-5 | Dormitory | 2012 | 1 | 0 | 0 | 0 | 0 | 0.3 | 0.1 | 0.000549 | 7.5 | 3 | 0.0292 | 0 | 0 | 0 | 0.00876 | 1.1 | 0 | 20 | 24.5 | 18.9 | 13.3 | 70 | 248 | 1.8 | 9000 | 0.1 | 0.1 | 24459 | 35243 | 0.23403 | 0.19842 | 24 | 0.27962 | 0.31377 | 0.5184 | 2.0121 | 2.4 | 0.4 | 173.9205 | 26.4311
2018 | 11 | 27 | 13 | Y4-5 | Dormitory | 2012 | 0.8 | 0 | 0 | 0 | 0 | 0.3 | 0 | 0.000549 | 7.5 | 3 | 0.0292 | 0 | 0 | 0 | 0.00876 | 2.2 | 0 | 20 | 24.5 | 17.8 | 14.1 | 79 | 225 | 1.3 | 6000 | 0.6 | 0.6 | 24459 | 35243 | 0.23403 | 0.19842 | 24 | 0.27962 | 0.31377 | 0.5184 | 2.0121 | 2.4 | 0.4 | 130.6807 | 0
2018 | 11 | 27 | 14 | Y4-5 | Dormitory | 2012 | 0.8 | 0 | 0 | 0 | 0 | 0.3 | 0 | 0.000549 | 7.5 | 3 | 0.0292 | 0 | 0 | 0 | 0.00876 | 2.2 | 0 | 20 | 24.5 | 17.8 | 13.9 | 78 | 225 | 1.7 | 3600 | 0 | 0 | 24459 | 35243 | 0.23403 | 0.19842 | 24 | 0.27962 | 0.31377 | 0.5184 | 2.0121 | 2.4 | 0.4 | 118.9523 | 0
2018 | 11 | 27 | 15 | Y4-5 | Dormitory | 2012 | 0.8 | 0 | 0 | 0 | 0 | 0.3 | 0 | 0.000549 | 7.5 | 3 | 0.0292 | 0 | 0 | 0 | 0.00876 | 2 | 0 | 20 | 24.5 | 18 | 13.3 | 74 | 180 | 1.4 | 1200 | 0 | 0 | 24459 | 35243 | 0.23403 | 0.19842 | 24 | 0.27962 | 0.31377 | 0.5184 | 2.0121 | 2.4 | 0.4 | 102.1437 | 0
2018 | 11 | 27 | 16 | Y4-5 | Dormitory | 2012 | 0.8 | 0 | 0 | 0 | 0 | 0.3 | 0 | 0.000549 | 7.5 | 3 | 0.0292 | 0 | 0 | 0 | 0.00876 | 1.7 | 0 | 20 | 24.5 | 18.3 | 12 | 67 | 135 | 1.3 | 0 | 0.1 | 0.1 | 24459 | 35243 | 0.23403 | 0.19842 | 24 | 0.27962 | 0.31377 | 0.5184 | 2.0121 | 2.4 | 0.4 | 49.905 | 0
2018 | 11 | 27 | 17 | Y4-5 | Dormitory | 2012 | 1 | 0 | 0 | 0 | 0 | 0.3 | 0.1 | 0.000549 | 7.5 | 3 | 0.0292 | 0 | 0 | 0 | 0.00876 | 4.6 | 0 | 20 | 24.5 | 15.4 | 13.6 | 89 | 158 | 1.6 | 0 | 0.3 | 0.3 | 24459 | 35243 | 0.23403 | 0.19842 | 24 | 0.27962 | 0.31377 | 0.5184 | 2.0121 | 2.4 | 0.4 | 15.6271 | 5.8209
2018 | 11 | 27 | 18 | Y4-5 | Dormitory | 2012 | 1 | 0 | 0 | 0 | 0 | 0.7 | 0.1 | 0.000549 | 7.5 | 3 | 0.0292 | 0 | 0 | 0 | 0.02044 | 5.4 | 0 | 20 | 24.5 | 14.6 | 13.3 | 92 | 158 | 1.5 | 0 | 0.1 | 0.1 | 24459 | 35243 | 0.23403 | 0.19842 | 24 | 0.27962 | 0.31377 | 0.5184 | 2.0121 | 2.4 | 0.4 | 1.7148 | 50.6002
2018 | 11 | 27 | 19 | Y4-5 | Dormitory | 2012 | 1 | 0 | 0 | 0.5 | 0.5 | 1 | 0.1 | 0.000549 | 7.5 | 3 | 0.0292 | 0 | 3.75 | 1.5 | 0.0292 | 5.7 | 0 | 20 | 24.5 | 14.3 | 12.8 | 91 | 158 | 0.8 | 0 | 0 | 0 | 24459 | 35243 | 0.23403 | 0.19842 | 24 | 0.27962 | 0.31377 | 0.5184 | 2.0121 | 2.4 | 0.4 | 0 | 198.4539
2018 | 11 | 27 | 20 | Y4-5 | Dormitory | 2012 | 1 | 0 | 0.5 | 0.8 | 0.8 | 1 | 0.1 | 0.000549 | 7.5 | 3 | 0.0292 | 0.0002745 | 6 | 2.4 | 0.0292 | 7.2 | 0 | 20 | 24.5 | 12.8 | 12.6 | 99 | 158 | 1.3 | 0 | 0 | 0 | 24459 | 35243 | 0.23403 | 0.19842 | 24 | 0.27962 | 0.31377 | 0.5184 | 2.0121 | 2.4 | 0.4 | 0 | 785.8822
2018 | 11 | 27 | 21 | Y4-5 | Dormitory | 2012 | 1 | 0 | 1 | 0.8 | 0.8 | 1 | 0.1 | 0.000549 | 7.5 | 3 | 0.0292 | 0.000549 | 6 | 2.4 | 0.0292 | 7.1 | 0 | 20 | 24.5 | 12.9 | 12.6 | 98 | 135 | 1.1 | 0 | 0 | 0 | 24459 | 35243 | 0.23403 | 0.19842 | 24 | 0.27962 | 0.31377 | 0.5184 | 2.0121 | 2.4 | 0.4 | 0 | 1275.2385
2018 | 11 | 27 | 22 | Y4-5 | Dormitory | 2012 | 1 | 0 | 1 | 0.8 | 0.8 | 1 | 0.1 | 0.000549 | 7.5 | 3 | 0.0292 | 0.000549 | 6 | 2.4 | 0.0292 | 7.4 | 0 | 20 | 24.5 | 12.6 | 12.3 | 98 | 158 | 1.6 | 0 | 0 | 0 | 24459 | 35243 | 0.23403 | 0.19842 | 24 | 0.27962 | 0.31377 | 0.5184 | 2.0121 | 2.4 | 0.4 | 0 | 1278.1322
2018 | 11 | 27 | 23 | Y4-5 | Dormitory | 2012 | 1 | 0 | 0.5 | 0.8 | 0.8 | 1 | 0 | 0.000549 | 7.5 | 3 | 0.0292 | 0.0002745 | 6 | 2.4 | 0.0292 | 6.7 | 0 | 20 | 24.5 | 13.3 | 12 | 92 | 113 | 1.4 | 0 | 0 | 0 | 24459 | 35243 | 0.23403 | 0.19842 | 24 | 0.27962 | 0.31377 | 0.5184 | 2.0121 | 2.4 | 0.4 | 0 | 789.9089
2018 | 11 | 27 | 0 | Y4-5 | Dormitory | 2012 | 1 | 0 | 0 | 0.2 | 0.2 | 1 | 0 | 0.000549 | 7.5 | 3 | 0.0292 | 0 | 1.5 | 0.6 | 0.0292 | 7.1 | 0 | 20 | 24.5 | 12.9 | 11.9 | 94 | 68 | 0.9 | 0 | 0 | 0 | 24459 | 35243 | 0.23403 | 0.19842 | 24 | 0.27962 | 0.31377 | 0.5184 | 2.0121 | 2.4 | 0.4 | 0 | 181.155
2018 | 11 | 28 | 1 | Y4-5 | Dormitory | 2012 | 1 | 0 | 0 | 0 | 0 | 1 | 0 | 0.000549 | 7.5 | 3 | 0.0292 | 0 | 0 | 0 | 0.0292 | 7.3 | 0 | 20 | 24.5 | 12.7 | 12.4 | 98 | 113 | 1.2 | 0 | 0.2 | 0.2 | 24459 | 35243 | 0.23403 | 0.19842 | 24 | 0.27962 | 0.31377 | 0.5184 | 2.0121 | 2.4 | 0.4 | 0 | 196.2772
2018 | 11 | 28 | 2 | Y4-5 | Dormitory | 2012 | 1 | 0 | 0 | 0 | 0 | 1 | 0 | 0.000549 | 7.5 | 3 | 0.0292 | 0 | 0 | 0 | 0.0292 | 5.3 | 0 | 20 | 24.5 | 14.7 | 12.7 | 88 | 293 | 1.4 | 0 | 0.2 | 0.2 | 24459 | 35243 | 0.23403 | 0.19842 | 24 | 0.27962 | 0.31377 | 0.5184 | 2.0121 | 2.4 | 0.4 | 0 | 170.1587
2018 | 11 | 28 | 3 | Y4-5 | Dormitory | 2012 | 1 | 0 | 0 | 0 | 0 | 1 | 0 | 0.000549 | 7.5 | 3 | 0.0292 | 0 | 0 | 0 | 0.0292 | 5.9 | 0 | 20 | 24.5 | 14.1 | 13.1 | 94 | 68 | 1 | 0 | 0.3 | 0.3 | 24459 | 35243 | 0.23403 | 0.19842 | 24 | 0.27962 | 0.31377 | 0.5184 | 2.0121 | 2.4 | 0.4 | 0 | 170.3319
2018 | 11 | 28 | 4 | Y4-5 | Dormitory | 2012 | 1 | 0 | 0 | 0 | 0 | 1 | 0 | 0.000549 | 7.5 | 3 | 0.0292 | 0 | 0 | 0 | 0.0292 | 6.7 | 0 | 20 | 24.5 | 13.3 | 13.3 | 100 | 0 | 0.9 | 0 | 0.5 | 0.5 | 24459 | 35243 | 0.23403 | 0.19842 | 24 | 0.27962 | 0.31377 | 0.5184 | 2.0121 | 2.4 | 0.4 | 0 | 220.6574
2018 | 11 | 28 | 5 | Y4-5 | Dormitory | 2012 | 1 | 0 | 0 | 0 | 0 | 1 | 0 | 0.000549 | 7.5 | 3 | 0.0292 | 0 | 0 | 0 | 0.0292 | 6.9 | 0 | 20 | 24.5 | 13.1 | 13.1 | 100 | 23 | 0.8 | 0 | 1 | 1 | 24459 | 35243 | 0.23403 | 0.19842 | 24 | 0.27962 | 0.31377 | 0.5184 | 2.0121 | 2.4 | 0.4 | 0 | 247.9608
2018 | 11 | 28 | 6 | Y4-5 | Dormitory | 2012 | 1 | 0 | 0 | 0 | 0 | 1 | 0 | 0.000549 | 7.5 | 3 | 0.0292 | 0 | 0 | 0 | 0.0292 | 7.2 | 0 | 20 | 24.5 | 12.8 | 12.8 | 100 | 180 | 1.1 | 0 | 0.1 | 0.1 | 24459 | 35243 | 0.23403 | 0.19842 | 24 | 0.27962 | 0.31377 | 0.5184 | 2.0121 | 2.4 | 0.4 | 0 | 287.5968
2018 | 11 | 28 | 7 | Y4-5 | Dormitory | 2012 | 1 | 0 | 0.5 | 0.2 | 0.2 | 1 | 0 | 0.000549 | 7.5 | 3 | 0.0292 | 0.0002745 | 1.5 | 0.6 | 0.0292 | 7.1 | 0 | 20 | 24.5 | 12.9 | 12.9 | 100 | 135 | 1.4 | 600 | 0.2 | 0.2 | 24459 | 35243 | 0.23403 | 0.19842 | 24 | 0.27962 | 0.31377 | 0.5184 | 2.0121 | 2.4 | 0.4 | 0 | 800.3386
2018 | 11 | 28 | 8 | Y4-5 | Dormitory | 2012 | 1 | 0 | 1 | 0.5 | 0.5 | 0.7 | 0 | 0.000549 | 7.5 | 3 | 0.0292 | 0.000549 | 3.75 | 1.5 | 0.02044 | 6.5 | 0 | 20 | 24.5 | 13.5 | 13.5 | 100 | 113 | 1.8 | 5400 | 0 | 0 | 24459 | 35243 | 0.23403 | 0.19842 | 24 | 0.27962 | 0.31377 | 0.5184 | 2.0121 | 2.4 | 0.4 | 0 | 1228.0505
2018 | 11 | 28 | 9 | Y4-5 | Dormitory | 2012 | 1 | 0 | 1 | 0.5 | 0.5 | 0.3 | 0.1 | 0.000549 | 7.5 | 3 | 0.0292 | 0.000549 | 3.75 | 1.5 | 0.00876 | 4.8 | 0 | 20 | 24.5 | 15.2 | 13.9 | 92 | 135 | 1.5 | 8400 | 0 | 0 | 24459 | 35243 | 0.23403 | 0.19842 | 24 | 0.27962 | 0.31377 | 0.5184 | 2.0121 | 2.4 | 0.4 | 264.1532 | 1166.5911
2018 | 11 | 28 | 10 | Y4-5 | Dormitory | 2012 | 1 | 0 | 1 | 0.2 | 0.2 | 0.3 | 0.1 | 0.000549 | 7.5 | 3 | 0.0292 | 0.000549 | 1.5 | 0.6 | 0.00876 | 4.6 | 0 | 20 | 24.5 | 15.4 | 13.6 | 89 | 113 | 1.1 | 5400 | 0 | 0 | 24459 | 35243 | 0.23403 | 0.19842 | 24 | 0.27962 | 0.31377 | 0.5184 | 2.0121 | 2.4 | 0.4 | 307.352 | 1065.3036
2018 | 11 | 28 | 11 | Y4-5 | Dormitory | 2012 | 1 | 0 | 0.5 | 0.2 | 0.2 | 0.3 | 0.1 | 0.000549 | 7.5 | 3 | 0.0292 | 0.0002745 | 1.5 | 0.6 | 0.00876 | 5.3 | 0 | 20 | 24.5 | 14.7 | 14.4 | 98 | 113 | 1.3 | 8400 | 0 | 0 | 24459 | 35243 | 0.23403 | 0.19842 | 24 | 0.27962 | 0.31377 | 0.5184 | 2.0121 | 2.4 | 0.4 | 262.8129 | 581.8053
2018 | 11 | 28 | 12 | Y4-5 | Dormitory | 2012 | 1 | 0 | 0 | 0 | 0 | 0.3 | 0.1 | 0.000549 | 7.5 | 3 | 0.0292 | 0 | 0 | 0 | 0.00876 | 5 | 0 | 20 | 24.5 | 15 | 13.9 | 93 | 248 | 1.4 | 3600 | 0 | 0 | 24459 | 35243 | 0.23403 | 0.19842 | 24 | 0.27962 | 0.31377 | 0.5184 | 2.0121 | 2.4 | 0.4 | 269.0301 | 58.9023
2018 | 11 | 28 | 13 | Y4-5 | Dormitory | 2012 | 0.8 | 0 | 0 | 0 | 0 | 0.3 | 0 | 0.000549 | 7.5 | 3 | 0.0292 | 0 | 0 | 0 | 0.00876 | 5.5 | 0 | 20 | 24.5 | 14.5 | 13.2 | 92 | 270 | 2.9 | 3600 | 0 | 0 | 24459 | 35243 | 0.23403 | 0.19842 | 24 | 0.27962 | 0.31377 | 0.5184 | 2.0121 | 2.4 | 0.4 | 259.813 | 49.4185
2018 | 11 | 28 | 14 | Y4-5 | Dormitory | 2012 | 0.8 | 0 | 0 | 0 | 0 | 0.3 | 0 | 0.000549 | 7.5 | 3 | 0.0292 | 0 | 0 | 0 | 0.00876 | 7.4 | 0 | 20 | 24.5 | 12.6 | 12.3 | 98 | 293 | 5.5 | 600 | 0.1 | 0.1 | 24459 | 35243 | 0.23403 | 0.19842 | 24 | 0.27962 | 0.31377 | 0.5184 | 2.0121 | 2.4 | 0.4 | 236.8052 | 75.2053
2018 | 11 | 28 | 15 | Y4-5 | Dormitory | 2012 | 0.8 | 0 | 0 | 0 | 0 | 0.3 | 0 | 0.000549 | 7.5 | 3 | 0.0292 | 0 | 0 | 0 | 0.00876 | 8.9 | 0 | 20 | 24.5 | 11.1 | 11.1 | 100 | 293 | 6.5 | 0 | 1.6 | 1.6 | 24459 | 35243 | 0.23403 | 0.19842 | 24 | 0.27962 | 0.31377 | 0.5184 | 2.0121 | 2.4 | 0.4 | 187.0749 | 98.5394
2018 | 11 | 28 | 16 | Y4-5 | Dormitory | 2012 | 0.8 | 0 | 0 | 0 | 0 | 0.3 | 0 | 0.000549 | 7.5 | 3 | 0.0292 | 0 | 0 | 0 | 0.00876 | 9.6 | 0 | 20 | 24.5 | 10.4 | 10.4 | 100 | 315 | 7 | 0 | 0.6 | 0.6 | 24459 | 35243 | 0.23403 | 0.19842 | 24 | 0.27962 | 0.31377 | 0.5184 | 2.0121 | 2.4 | 0.4 | 118.4464 | 109.2024
2018 | 11 | 28 | 17 | Y4-5 | Dormitory | 2012 | 1 | 0 | 0 | 0 | 0 | 0.3 | 0.1 | 0.000549 | 7.5 | 3 | 0.0292 | 0 | 0 | 0 | 0.00876 | 10.4 | 0 | 20 | 24.5 | 9.6 | 9.6 | 100 | 315 | 8.2 | 0 | 1 | 1 | 24459 | 35243 | 0.23403 | 0.19842 | 24 | 0.27962 | 0.31377 | 0.5184 | 2.0121 | 2.4 | 0.4 | 63.0673 | 136.6485
2018 | 11 | 28 | 18 | Y4-5 | Dormitory | 2012 | 1 | 0 | 0 | 0 | 0 | 0.7 | 0.1 | 0.000549 | 7.5 | 3 | 0.0292 | 0 | 0 | 0 | 0.02044 | 10.7 | 0 | 20 | 24.5 | 9.3 | 9.3 | 100 | 315 | 8.2 | 0 | 1.5 | 1.5 | 24459 | 35243 | 0.23403 | 0.19842 | 24 | 0.27962 | 0.31377 | 0.5184 | 2.0121 | 2.4 | 0.4 | 6.8985 | 265.9657
2018 | 11 | 28 | 19 | Y4-5 | Dormitory | 2012 | 1 | 0 | 0 | 0.5 | 0.5 | 1 | 0.1 | 0.000549 | 7.5 | 3 | 0.0292 | 0 | 3.75 | 1.5 | 0.0292 | 10.9 | 0 | 20 | 24.5 | 9.1 | 9.1 | 100 | 315 | 6.8 | 0 | 0.8 | 0.8 | 24459 | 35243 | 0.23403 | 0.19842 | 24 | 0.27962 | 0.31377 | 0.5184 | 2.0121 | 2.4 | 0.4 | 0 | 451.4994
2018 | 11 | 28 | 20 | Y4-5 | Dormitory | 2012 | 1 | 0 | 0.5 | 0.8 | 0.8 | 1 | 0.1 | 0.000549 | 7.5 | 3 | 0.0292 | 0.0002745 | 6 | 2.4 | 0.0292 | 11.1 | 0 | 20 | 24.5 | 8.9 | 8.9 | 100 | 315 | 5.9 | 0 | 2.4 | 2.4 | 24459 | 35243 | 0.23403 | 0.19842 | 24 | 0.27962 | 0.31377 | 0.5184 | 2.0121 | 2.4 | 0.4 | 0 | 979.1769
2018 | 11 | 28 | 21 | Y4-5 | Dormitory | 2012 | 1 | 0 | 1 | 0.8 | 0.8 | 1 | 0.1 | 0.000549 | 7.5 | 3 | 0.0292 | 0.000549 | 6 | 2.4 | 0.0292 | 11.3 | 0 | 20 | 24.5 | 8.7 | 8.7 | 100 | 338 | 6 | 0 | 1.5 | 1.5 | 24459 | 35243 | 0.23403 | 0.19842 | 24 | 0.27962 | 0.31377 | 0.5184 | 2.0121 | 2.4 | 0.4 | 0 | 1474.9646
2018 | 11 | 28 | 22 | Y4-5 | Dormitory | 2012 | 1 | 0 | 1 | 0.8 | 0.8 | 1 | 0.1 | 0.000549 | 7.5 | 3 | 0.0292 | 0.000549 | 6 | 2.4 | 0.0292 | 11.4 | 0 | 20 | 24.5 | 8.6 | 8.6 | 100 | 338 | 6.1 | 0 | 1.4 | 1.4 | 24459 | 35243 | 0.23403 | 0.19842 | 24 | 0.27962 | 0.31377 | 0.5184 | 2.0121 | 2.4 | 0.4 | 0 | 1485.3619
2018 | 11 | 28 | 23 | Y4-5 | Dormitory | 2012 | 1 | 0 | 0.5 | 0.8 | 0.8 | 1 | 0 | 0.000549 | 7.5 | 3 | 0.0292 | 0.0002745 | 6 | 2.4 | 0.0292 | 11.7 | 0 | 20 | 24.5 | 8.3 | 8.2 | 99 | 338 | 5.9 | 0 | 0.7 | 0.7 | 24459 | 35243 | 0.23403 | 0.19842 | 24 | 0.27962 | 0.31377 | 0.5184 | 2.0121 | 2.4 | 0.4 | 0 | 994.2256
2018 | 11 | 28 | 0 | Y4-5 | Dormitory | 2012 | 1 | 0 | 0 | 0.2 | 0.2 | 1 | 0 | 0.000549 | 7.5 | 3 | 0.0292 | 0 | 1.5 | 0.6 | 0.0292 | 11.7 | 0 | 20 | 24.5 | 8.3 | 8.3 | 100 | 338 | 5.9 | 0 | 2.2 | 2.2 | 24459 | 35243 | 0.23403 | 0.19842 | 24 | 0.27962 | 0.31377 | 0.5184 | 2.0121 | 2.4 | 0.4 | 0 | 468.8457
2018 | 11 | 29 | 1 | Y4-5 | Dormitory | 2012 | 1 | 0 | 0 | 0 | 0 | 1 | 0 | 0.000549 | 7.5 | 3 | 0.0292 | 0 | 0 | 0 | 0.0292 | 11.7 | 0 | 20 | 24.5 | 8.3 | 8.3 | 100 | 338 | 6.2 | 0 | 4.9 | 4.9 | 24459 | 35243 | 0.23403 | 0.19842 | 24 | 0.27962 | 0.31377 | 0.5184 | 2.0121 | 2.4 | 0.4 | 0 | 466.2496
2018 | 11 | 29 | 2 | Y4-5 | Dormitory | 2012 | 1 | 0 | 0 | 0 | 0 | 1 | 0 | 0.000549 | 7.5 | 3 | 0.0292 | 0 | 0 | 0 | 0.0292 | 11.9 | 0 | 20 | 24.5 | 8.1 | 8.1 | 100 | 338 | 6.3 | 0 | 0.6 | 0.6 | 24459 | 35243 | 0.23403 | 0.19842 | 24 | 0.27962 | 0.31377 | 0.5184 | 2.0121 | 2.4 | 0.4 | 0 | 488.1292
2018 | 11 | 29 | 3 | Y4-5 | Dormitory | 2012 | 1 | 0 | 0 | 0 | 0 | 1 | 0 | 0.000549 | 7.5 | 3 | 0.0292 | 0 | 0 | 0 | 0.0292 | 12 | 0 | 20 | 24.5 | 8 | 7.9 | 99 | 338 | 6.6 | 0 | 0.9 | 0.9 | 24459 | 35243 | 0.23403 | 0.19842 | 24 | 0.27962 | 0.31377 | 0.5184 | 2.0121 | 2.4 | 0.4 | 0 | 511.5661
2018 | 11 | 29 | 4 | Y4-5 | Dormitory | 2012 | 1 | 0 | 0 | 0 | 0 | 1 | 0 | 0.000549 | 7.5 | 3 | 0.0292 | 0 | 0 | 0 | 0.0292 | 12.2 | 0 | 20 | 24.5 | 7.8 | 7.5 | 98 | 338 | 6.4 | 0 | 1 | 1 | 24459 | 35243 | 0.23403 | 0.19842 | 24 | 0.27962 | 0.31377 | 0.5184 | 2.0121 | 2.4 | 0.4 | 0 | 531.754
2018 | 11 | 29 | 5 | Y4-5 | Dormitory | 2012 | 1 | 0 | 0 | 0 | 0 | 1 | 0 | 0.000549 | 7.5 | 3 | 0.0292 | 0 | 0 | 0 | 0.0292 | 12.4 | 0 | 20 | 24.5 | 7.6 | 7.3 | 98 | 338 | 6 | 0 | 0.4 | 0.4 | 24459 | 35243 | 0.23403 | 0.19842 | 24 | 0.27962 | 0.31377 | 0.5184 | 2.0121 | 2.4 | 0.4 | 0 | 562.99
2018 | 11 | 29 | 6 | Y4-5 | Dormitory | 2012 | 1 | 0 | 0 | 0 | 0 | 1 | 0 | 0.000549 | 7.5 | 3 | 0.0292 | 0 | 0 | 0 | 0.0292 | 12.5 | 0 | 20 | 24.5 | 7.5 | 7.2 | 98 | 338 | 5.8 | 0 | 0.4 | 0.4 | 24459 | 35243 | 0.23403 | 0.19842 | 24 | 0.27962 | 0.31377 | 0.5184 | 2.0121 | 2.4 | 0.4 | 0 | 585.7834
2018 | 11 | 29 | 7 | Y4-5 | Dormitory | 2012 | 1 | 0 | 0.5 | 0.2 | 0.2 | 1 | 0 | 0.000549 | 7.5 | 3 | 0.0292 | 0.0002745 | 1.5 | 0.6 | 0.0292 | 12.5 | 0 | 20 | 24.5 | 7.5 | 6.7 | 95 | 0 | 5.9 | 600 | 0.5 | 0.5 | 24459 | 35243 | 0.23403 | 0.19842 | 24 | 0.27962 | 0.31377 | 0.5184 | 2.0121 | 2.4 | 0.4 | 0 | 1095.8347
2018 | 11 | 29 | 8 | Y4-5 | Dormitory | 2012 | 1 | 0 | 1 | 0.5 | 0.5 | 0.7 | 0 | 0.000549 | 7.5 | 3 | 0.0292 | 0.000549 | 3.75 | 1.5 | 0.02044 | 12.6 | 0 | 20 | 24.5 | 7.4 | 6.9 | 97 | 338 | 5.8 | 1200 | 0.4 | 0.4 | 24459 | 35243 | 0.23403 | 0.19842 | 24 | 0.27962 | 0.31377 | 0.5184 | 2.0121 | 2.4 | 0.4 | 0 | 1475.7152
2018 | 11 | 29 | 9 | Y4-5 | Dormitory | 2012 | 1 | 0 | 1 | 0.5 | 0.5 | 0.3 | 0.1 | 0.000549 | 7.5 | 3 | 0.0292 | 0.000549 | 3.75 | 1.5 | 0.00876 | 12.9 | 0 | 20 | 24.5 | 7.1 | 6.7 | 97 | 338 | 6.5 | 1800 | 0.3 | 0.3 | 24459 | 35243 | 0.23403 | 0.19842 | 24 | 0.27962 | 0.31377 | 0.5184 | 2.0121 | 2.4 | 0.4 | 246.0205 | 1329.0245
2018 | 11 | 29 | 10 | Y4-5 | Dormitory | 2012 | 1 | 0 | 1 | 0.2 | 0.2 | 0.3 | 0.1 | 0.000549 | 7.5 | 3 | 0.0292 | 0.000549 | 1.5 | 0.6 | 0.00876 | 13.2 | 0 | 20 | 24.5 | 6.8 | 6.4 | 97 | 338 | 6.8 | 2400 | 0.4 | 0.4 | 24459 | 35243 | 0.23403 | 0.19842 | 24 | 0.27962 | 0.31377 | 0.5184 | 2.0121 | 2.4 | 0.4 | 292.6785 | 1269.5189
2018 | 11 | 29 | 11 | Y4-5 | Dormitory | 2012 | 1 | 0 | 0.5 | 0.2 | 0.2 | 0.3 | 0.1 | 0.000549 | 7.5 | 3 | 0.0292 | 0.0002745 | 1.5 | 0.6 | 0.00876 | 13.4 | 0 | 20 | 24.5 | 6.6 | 6.3 | 98 | 0 | 6.2 | 2400 | 0.5 | 0.5 | 24459 | 35243 | 0.23403 | 0.19842 | 24 | 0.27962 | 0.31377 | 0.5184 | 2.0121 | 2.4 | 0.4 | 251.3891 | 787.1076
2018 | 11 | 29 | 12 | Y4-5 | Dormitory | 2012 | 1 | 0 | 0 | 0 | 0 | 0.3 | 0.1 | 0.000549 | 7.5 | 3 | 0.0292 | 0 | 0 | 0 | 0.00876 | 13.4 | 0 | 20 | 24.5 | 6.6 | 6.6 | 100 | 338 | 6.9 | 2400 | 0.3 | 0.3 | 24459 | 35243 | 0.23403 | 0.19842 | 24 | 0.27962 | 0.31377 | 0.5184 | 2.0121 | 2.4 | 0.4 | 252.4619 | 281.481
2018 | 11 | 29 | 13 | Y4-5 | Dormitory | 2012 | 0.8 | 0 | 0 | 0 | 0 | 0.3 | 0 | 0.000549 | 7.5 | 3 | 0.0292 | 0 | 0 | 0 | 0.00876 | 13.6 | 0 | 20 | 24.5 | 6.4 | 6.4 | 100 | 338 | 6.2 | 1200 | 0.4 | 0.4 | 24459 | 35243 | 0.23403 | 0.19842 | 24 | 0.27962 | 0.31377 | 0.5184 | 2.0121 | 2.4 | 0.4 | 232.4911 | 274.0068
2018 | 11 | 29 | 14 | Y4-5 | Dormitory | 2012 | 0.8 | 0 | 0 | 0 | 0 | 0.3 | 0 | 0.000549 | 7.5 | 3 | 0.0292 | 0 | 0 | 0 | 0.00876 | 13.5 | 0 | 20 | 24.5 | 6.5 | 6.4 | 99 | 338 | 5.9 | 600 | 0.2 | 0.2 | 24459 | 35243 | 0.23403 | 0.19842 | 24 | 0.27962 | 0.31377 | 0.5184 | 2.0121 | 2.4 | 0.4 | 207.0853 | 277.9423
2018 | 11 | 29 | 15 | Y4-5 | Dormitory | 2012 | 0.8 | 0 | 0 | 0 | 0 | 0.3 | 0 | 0.000549 | 7.5 | 3 | 0.0292 | 0 | 0 | 0 | 0.00876 | 13.5 | 0 | 20 | 24.5 | 6.5 | 6.1 | 97 | 338 | 6.3 | 0 | 0.5 | 0.5 | 24459 | 35243 | 0.23403 | 0.19842 | 24 | 0.27962 | 0.31377 | 0.5184 | 2.0121 | 2.4 | 0.4 | 180.446 | 277.8909
2018 | 11 | 29 | 16 | Y4-5 | Dormitory | 2012 | 0.8 | 0 | 0 | 0 | 0 | 0.3 | 0 | 0.000549 | 7.5 | 3 | 0.0292 | 0 | 0 | 0 | 0.00876 | 13.4 | 0 | 20 | 24.5 | 6.6 | 6.3 | 98 | 338 | 6.8 | 0 | 2.2 | 2.2 | 24459 | 35243 | 0.23403 | 0.19842 | 24 | 0.27962 | 0.31377 | 0.5184 | 2.0121 | 2.4 | 0.4 | 132.5507 | 266.1398
2018 | 11 | 29 | 17 | Y4-5 | Dormitory | 2012 | 1 | 0 | 0 | 0 | 0 | 0.3 | 0.1 | 0.000549 | 7.5 | 3 | 0.0292 | 0 | 0 | 0 | 0.00876 | 13.3 | 0 | 20 | 24.5 | 6.7 | 6.6 | 99 | 338 | 6.2 | 0 | 1.2 | 1.2 | 24459 | 35243 | 0.23403 | 0.19842 | 24 | 0.27962 | 0.31377 | 0.5184 | 2.0121 | 2.4 | 0.4 | 78.823 | 284.6113
2018 | 11 | 29 | 18 | Y4-5 | Dormitory | 2012 | 1 | 0 | 0 | 0 | 0 | 0.7 | 0.1 | 0.000549 | 7.5 | 3 | 0.0292 | 0 | 0 | 0 | 0.02044 | 12.9 | 0 | 20 | 24.5 | 7.1 | 6.7 | 97 | 338 | 6.6 | 0 | 0.7 | 0.7 | 24459 | 35243 | 0.23403 | 0.19842 | 24 | 0.27962 | 0.31377 | 0.5184 | 2.0121 | 2.4 | 0.4 | 7.2876 | 429.6895
2018 | 11 | 29 | 19 | Y4-5 | Dormitory | 2012 | 1 | 0 | 0 | 0.5 | 0.5 | 1 | 0.1 | 0.000549 | 7.5 | 3 | 0.0292 | 0 | 3.75 | 1.5 | 0.0292 | 12.6 | 0 | 20 | 24.5 | 7.4 | 7.3 | 99 | 0 | 6.4 | 0 | 2.2 | 2.2 | 24459 | 35243 | 0.23403 | 0.19842 | 24 | 0.27962 | 0.31377 | 0.5184 | 2.0121 | 2.4 | 0.4 | 0 | 602.8032
2018 | 11 | 29 | 20 | Y4-5 | Dormitory | 2012 | 1 | 0 | 0.5 | 0.8 | 0.8 | 1 | 0.1 | 0.000549 | 7.5 | 3 | 0.0292 | 0.0002745 | 6 | 2.4 | 0.0292 | 12.5 | 0 | 20 | 24.5 | 7.5 | 7.5 | 100 | 0 | 6 | 0 | 2.4 | 2.4 | 24459 | 35243 | 0.23403 | 0.19842 | 24 | 0.27962 | 0.31377 | 0.5184 | 2.0121 | 2.4 | 0.4 | 0 | 1109.8859
2018 | 11 | 29 | 21 | Y4-5 | Dormitory | 2012 | 1 | 0 | 1 | 0.8 | 0.8 | 1 | 0.1 | 0.000549 | 7.5 | 3 | 0.0292 | 0.000549 | 6 | 2.4 | 0.0292 | 12.5 | 0 | 20 | 24.5 | 7.5 | 7.2 | 98 | 0 | 6.4 | 0 | 2.8 | 2.8 | 24459 | 35243 | 0.23403 | 0.19842 | 24 | 0.27962 | 0.31377 | 0.5184 | 2.0121 | 2.4 | 0.4 | 0 | 1591.0075
2018 | 11 | 29 | 22 | Y4-5 | Dormitory | 2012 | 1 | 0 | 1 | 0.8 | 0.8 | 1 | 0.1 | 0.000549 | 7.5 | 3 | 0.0292 | 0.000549 | 6 | 2.4 | 0.0292 | 12.4 | 0 | 20 | 24.5 | 7.6 | 7.3 | 98 | 0 | 6.3 | 0 | 1.1 | 1.1 | 24459 | 35243 | 0.23403 | 0.19842 | 24 | 0.27962 | 0.31377 | 0.5184 | 2.0121 | 2.4 | 0.4 | 0 | 1586.4001
2018 | 11 | 29 | 23 | Y4-5 | Dormitory | 2012 | 1 | 0 | 0.5 | 0.8 | 0.8 | 1 | 0 | 0.000549 | 7.5 | 3 | 0.0292 | 0.0002745 | 6 | 2.4 | 0.0292 | 12.3 | 0 | 20 | 24.5 | 7.7 | 7.1 | 96 | 0 | 5.7 | 0 | 0.7 | 0.7 | 24459 | 35243 | 0.23403 | 0.19842 | 24 | 0.27962 | 0.31377 | 0.5184 | 2.0121 | 2.4 | 0.4 | 0 | 1079.962
2018 | 11 | 29 | 0 | Y4-5 | Dormitory | 2012 | 1 | 0 | 0 | 0.2 | 0.2 | 1 | 0 | 0.000549 | 7.5 | 3 | 0.0292 | 0 | 1.5 | 0.6 | 0.0292 | 12.5 | 0 | 20 | 24.5 | 7.5 | 6.6 | 94 | 0 | 5.3 | 0 | 2.1 | 2.1 | 24459 | 35243 | 0.23403 | 0.19842 | 24 | 0.27962 | 0.31377 | 0.5184 | 2.0121 | 2.4 | 0.4 | 0 | 553.7682
2018 | 11 | 30 | 1 | Y4-5 | Dormitory | 2012 | 1 | 0 | 0 | 0 | 0 | 1 | 0 | 0.000549 | 7.5 | 3 | 0.0292 | 0 | 0 | 0 | 0.0292 | 12.5 | 0 | 20 | 24.5 | 7.5 | 6.3 | 92 | 0 | 6 | 0 | 0.2 | 0.2 | 24459 | 35243 | 0.23403 | 0.19842 | 24 | 0.27962 | 0.31377 | 0.5184 | 2.0121 | 2.4 | 0.4 | 0 | 563.5019
2018 | 11 | 30 | 2 | Y4-5 | Dormitory | 2012 | 1 | 0 | 0 | 0 | 0 | 1 | 0 | 0.000549 | 7.5 | 3 | 0.0292 | 0 | 0 | 0 | 0.0292 | 13 | 0 | 20 | 24.5 | 7 | 6.1 | 94 | 0 | 4.7 | 0 | 1.2 | 1.2 | 24459 | 35243 | 0.23403 | 0.19842 | 24 | 0.27962 | 0.31377 | 0.5184 | 2.0121 | 2.4 | 0.4 | 0 | 596.6686
2018 | 11 | 30 | 3 | Y4-5 | Dormitory | 2012 | 1 | 0 | 0 | 0 | 0 | 1 | 0 | 0.000549 | 7.5 | 3 | 0.0292 | 0 | 0 | 0 | 0.0292 | 12.9 | 0 | 20 | 24.5 | 7.1 | 5.9 | 92 | 0 | 5.4 | 0 | 0.6 | 0.6 | 24459 | 35243 | 0.23403 | 0.19842 | 24 | 0.27962 | 0.31377 | 0.5184 | 2.0121 | 2.4 | 0.4 | 0 | 615.8104
2018 | 11 | 30 | 4 | Y4-5 | Dormitory | 2012 | 1 | 0 | 0 | 0 | 0 | 1 | 0 | 0.000549 | 7.5 | 3 | 0.0292 | 0 | 0 | 0 | 0.0292 | 13 | 0 | 20 | 24.5 | 7 | 5.5 | 90 | 0 | 5.9 | 0 | 0.5 | 0.5 | 24459 | 35243 | 0.23403 | 0.19842 | 24 | 0.27962 | 0.31377 | 0.5184 | 2.0121 | 2.4 | 0.4 | 0 | 632.721
2018 | 11 | 30 | 5 | Y4-5 | Dormitory | 2012 | 1 | 0 | 0 | 0 | 0 | 1 | 0 | 0.000549 | 7.5 | 3 | 0.0292 | 0 | 0 | 0 | 0.0292 | 13.2 | 0 | 20 | 24.5 | 6.8 | 5.1 | 89 | 0 | 6 | 0 | 0.3 | 0.3 | 24459 | 35243 | 0.23403 | 0.19842 | 24 | 0.27962 | 0.31377 | 0.5184 | 2.0121 | 2.4 | 0.4 | 0 | 651.1813
2018 | 11 | 30 | 6 | Y4-5 | Dormitory | 2012 | 1 | 0 | 0 | 0 | 0 | 1 | 0 | 0.000549 | 7.5 | 3 | 0.0292 | 0 | 0 | 0 | 0.0292 | 13.5 | 0 | 20 | 24.5 | 6.5 | 5.3 | 92 | 0 | 5.5 | 0 | 1 | 1 | 24459 | 35243 | 0.23403 | 0.19842 | 24 | 0.27962 | 0.31377 | 0.5184 | 2.0121 | 2.4 | 0.4 | 0 | 670.1555
2018 | 11 | 30 | 7 | Y4-5 | Dormitory | 2012 | 1 | 0 | 0.5 | 0.2 | 0.2 | 1 | 0 | 0.000549 | 7.5 | 3 | 0.0292 | 0.0002745 | 1.5 | 0.6 | 0.0292 | 13.2 | 0 | 20 | 24.5 | 6.8 | 5.6 | 92 | 338 | 5.7 | 600 | 0.5 | 0.5 | 24459 | 35243 | 0.23403 | 0.19842 | 24 | 0.27962 | 0.31377 | 0.5184 | 2.0121 | 2.4 | 0.4 | 0 | 1172.0374
2018 | 11 | 30 | 8 | Y4-5 | Dormitory | 2012 | 1 | 0 | 1 | 0.5 | 0.5 | 0.7 | 0 | 0.000549 | 7.5 | 3 | 0.0292 | 0.000549 | 3.75 | 1.5 | 0.02044 | 13.5 | 0 | 20 | 24.5 | 6.5 | 5.4 | 93 | 338 | 5.5 | 1200 | 0.9 | 0.9 | 24459 | 35243 | 0.23403 | 0.19842 | 24 | 0.27962 | 0.31377 | 0.5184 | 2.0121 | 2.4 | 0.4 | 0 | 1536.7632
2018 | 11 | 30 | 9 | Y4-5 | Dormitory | 2012 | 1 | 0 | 1 | 0.5 | 0.5 | 0.3 | 0.1 | 0.000549 | 7.5 | 3 | 0.0292 | 0.000549 | 3.75 | 1.5 | 0.00876 | 13.7 | 0 | 20 | 24.5 | 6.3 | 5.7 | 96 | 338 | 4.8 | 1800 | 0.7 | 0.7 | 24459 | 35243 | 0.23403 | 0.19842 | 24 | 0.27962 | 0.31377 | 0.5184 | 2.0121 | 2.4 | 0.4 | 279.0322 | 1368.7524
2018 | 11 | 30 | 10 | Y4-5 | Dormitory | 2012 | 1 | 0 | 1 | 0.2 | 0.2 | 0.3 | 0.1 | 0.000549 | 7.5 | 3 | 0.0292 | 0.000549 | 1.5 | 0.6 | 0.00876 | 14.1 | 0 | 20 | 24.5 | 5.9 | 5.5 | 97 | 338 | 5.1 | 1800 | 0.8 | 0.8 | 24459 | 35243 | 0.23403 | 0.19842 | 24 | 0.27962 | 0.31377 | 0.5184 | 2.0121 | 2.4 | 0.4 | 391.6679 | 1303.6129
2018 | 11 | 30 | 11 | Y4-5 | Dormitory | 2012 | 1 | 0 | 0.5 | 0.2 | 0.2 | 0.3 | 0.1 | 0.000549 | 7.5 | 3 | 0.0292 | 0.0002745 | 1.5 | 0.6 | 0.00876 | 13.6 | 0 | 20 | 24.5 | 6.4 | 6 | 97 | 338 | 5.3 | 11400 | 0.3 | 0.3 | 24459 | 35243 | 0.23403 | 0.19842 | 24 | 0.27962 | 0.31377 | 0.5184 | 2.0121 | 2.4 | 0.4 | 305.8715 | 802.6269
2018 | 11 | 30 | 12 | Y4-5 | Dormitory | 2012 | 1 | 0 | 0 | 0 | 0 | 0.3 | 0.1 | 0.000549 | 7.5 | 3 | 0.0292 | 0 | 0 | 0 | 0.00876 | 13.5 | 0 | 20 | 24.5 | 6.5 | 5.6 | 94 | 338 | 5.6 | 7800 | 0.6 | 0.6 | 24459 | 35243 | 0.23403 | 0.19842 | 24 | 0.27962 | 0.31377 | 0.5184 | 2.0121 | 2.4 | 0.4 | 286.6211 | 284.4876
2018 | 11 | 30 | 13 | Y4-5 | Dormitory | 2012 | 0.8 | 0 | 0 | 0 | 0 | 0.3 | 0 | 0.000549 | 7.5 | 3 | 0.0292 | 0 | 0 | 0 | 0.00876 | 13.8 | 0 | 20 | 24.5 | 6.2 | 5.8 | 97 | 338 | 6 | 3600 | 0.6 | 0.6 | 24459 | 35243 | 0.23403 | 0.19842 | 24 | 0.27962 | 0.31377 | 0.5184 | 2.0121 | 2.4 | 0.4 | 270.567 | 268.4299
2018 | 11 | 30 | 14 | Y4-5 | Dormitory | 2012 | 0.8 | 0 | 0 | 0 | 0 | 0.3 | 0 | 0.000549 | 7.5 | 3 | 0.0292 | 0 | 0 | 0 | 0.00876 | 14 | 0 | 20 | 24.5 | 6 | 5.9 | 99 | 315 | 5.7 | 1800 | 0.6 | 0.6 | 24459 | 35243 | 0.23403 | 0.19842 | 24 | 0.27962 | 0.31377 | 0.5184 | 2.0121 | 2.4 | 0.4 | 245.8088 | 275.9777
2018 | 11 | 30 | 15 | Y4-5 | Dormitory | 2012 | 0.8 | 0 | 0 | 0 | 0 | 0.3 | 0 | 0.000549 | 7.5 | 3 | 0.0292 | 0 | 0 | 0 | 0.00876 | 14.2 | 0 | 20 | 24.5 | 5.8 | 5.5 | 98 | 315 | 6.2 | 0 | 0.6 | 0.6 | 24459 | 35243 | 0.23403 | 0.19842 | 24 | 0.27962 | 0.31377 | 0.5184 | 2.0121 | 2.4 | 0.4 | 193.0303 | 282.0415
2018 | 11 | 30 | 16 | Y4-5 | Dormitory | 2012 | 0.8 | 0 | 0 | 0 | 0 | 0.3 | 0 | 0.000549 | 7.5 | 3 | 0.0292 | 0 | 0 | 0 | 0.00876 | 14.3 | 0 | 20 | 24.5 | 5.7 | 5.6 | 99 | 315 | 6.6 | 0 | 0.6 | 0.6 | 24459 | 35243 | 0.23403 | 0.19842 | 24 | 0.27962 | 0.31377 | 0.5184 | 2.0121 | 2.4 | 0.4 | 126.6426 | 286.7763
2018 | 11 | 30 | 17 | Y4-5 | Dormitory | 2012 | 1 | 0 | 0 | 0 | 0 | 0.3 | 0.1 | 0.000549 | 7.5 | 3 | 0.0292 | 0 | 0 | 0 | 0.00876 | 14.3 | 0 | 20 | 24.5 | 5.7 | 5.1 | 96 | 315 | 6.6 | 0 | 0.6 | 0.6 | 24459 | 35243 | 0.23403 | 0.19842 | 24 | 0.27962 | 0.31377 | 0.5184 | 2.0121 | 2.4 | 0.4 | 71.3412 | 315.9608
2018 | 11 | 30 | 18 | Y4-5 | Dormitory | 2012 | 1 | 0 | 0 | 0 | 0 | 0.7 | 0.1 | 0.000549 | 7.5 | 3 | 0.0292 | 0 | 0 | 0 | 0.02044 | 14.6 | 0 | 20 | 24.5 | 5.4 | 4.8 | 96 | 315 | 5.8 | 0 | 1 | 1 | 24459 | 35243 | 0.23403 | 0.19842 | 24 | 0.27962 | 0.31377 | 0.5184 | 2.0121 | 2.4 | 0.4 | 7.807 | 485.1659
2018 | 11 | 30 | 19 | Y4-5 | Dormitory | 2012 | 1 | 0 | 0 | 0.5 | 0.5 | 1 | 0.1 | 0.000549 | 7.5 | 3 | 0.0292 | 0 | 3.75 | 1.5 | 0.0292 | 14.6 | 0 | 20 | 24.5 | 5.4 | 5.1 | 98 | 315 | 5.8 | 0 | 1.2 | 1.2 | 24459 | 35243 | 0.23403 | 0.19842 | 24 | 0.27962 | 0.31377 | 0.5184 | 2.0121 | 2.4 | 0.4 | 0 | 704.1654
2018 | 11 | 30 | 20 | Y4-5 | Dormitory | 2012 | 1 | 0 | 0.5 | 0.8 | 0.8 | 1 | 0.1 | 0.000549 | 7.5 | 3 | 0.0292 | 0.0002745 | 6 | 2.4 | 0.0292 | 14.7 | 0 | 20 | 24.5 | 5.3 | 5.2 | 99 | 315 | 4.8 | 0 | 1.1 | 1.1 | 24459 | 35243 | 0.23403 | 0.19842 | 24 | 0.27962 | 0.31377 | 0.5184 | 2.0121 | 2.4 | 0.4 | 0 | 1220.3902
2018 | 11 | 30 | 21 | Y4-5 | Dormitory | 2012 | 1 | 0 | 1 | 0.8 | 0.8 | 1 | 0.1 | 0.000549 | 7.5 | 3 | 0.0292 | 0.000549 | 6 | 2.4 | 0.0292 | 14.8 | 0 | 20 | 24.5 | 5.2 | 5.2 | 100 | 315 | 5.3 | 0 | 0.6 | 0.6 | 24459 | 35243 | 0.23403 | 0.19842 | 24 | 0.27962 | 0.31377 | 0.5184 | 2.0121 | 2.4 | 0.4 | 0 | 1718.3609
2018 | 11 | 30 | 22 | Y4-5 | Dormitory | 2012 | 1 | 0 | 1 | 0.8 | 0.8 | 1 | 0.1 | 0.000549 | 7.5 | 3 | 0.0292 | 0.000549 | 6 | 2.4 | 0.0292 | 15.3 | 0 | 20 | 24.5 | 4.7 | 4.7 | 100 | 315 | 4.2 | 0 | 0.3 | 0.3 | 24459 | 35243 | 0.23403 | 0.19842 | 24 | 0.27962 | 0.31377 | 0.5184 | 2.0121 | 2.4 | 0.4 | 0 | 1744.0914
2018 | 11 | 30 | 23 | Y4-5 | Dormitory | 2012 | 1 | 0 | 0.5 | 0.8 | 0.8 | 1 | 0 | 0.000549 | 7.5 | 3 | 0.0292 | 0.0002745 | 6 | 2.4 | 0.0292 | 15.3 | 0 | 20 | 24.5 | 4.7 | 4.6 | 99 | 315 | 4.1 | 0 | 0 | 0 | 24459 | 35243 | 0.23403 | 0.19842 | 24 | 0.27962 | 0.31377 | 0.5184 | 2.0121 | 2.4 | 0.4 | 0 | 1241.1049
2018 | 11 | 30 | 0 | Y4-5 | Dormitory | 2012 | 1 | 0 | 0 | 0.2 | 0.2 | 1 | 0 | 0.000549 | 7.5 | 3 | 0.0292 | 0 | 1.5 | 0.6 | 0.0292 | 15.4 | 0 | 20 | 24.5 | 4.6 | 4.3 | 98 | 315 | 3.9 | 0 | 0.3 | 0.3 | 24459 | 35243 | 0.23403 | 0.19842 | 24 | 0.27962 | 0.31377 | 0.5184 | 2.0121 | 2.4 | 0.4 | 0 | 730.4627
2019 | 12 | 1 | 1 | Y4-5 | Dormitory | 2012 | 1 | 0 | 0 | 0 | 0 | 1 | 0 | 0.000549 | 7.5 | 3 | 0.0292 | 0 | 0 | 0 | 0.0292 | 9.8 | 0 | 20 | 24.5 | 10.2 | 10.2 | 100 | 315 | 5.4 | 0 | 0 | 0 | 24459 | 35243 | 0.23403 | 0.19842 | 24 | 0.27962 | 0.31377 | 0.5184 | 2.0121 | 2.4 | 0.4 | 0 | 550.3436
2019 | 12 | 1 | 2 | Y4-5 | Dormitory | 2012 | 1 | 0 | 0 | 0 | 0 | 1 | 0 | 0.000549 | 7.5 | 3 | 0.0292 | 0 | 0 | 0 | 0.0292 | 10.3 | 0 | 20 | 24.5 | 9.7 | 9.7 | 100 | 315 | 6 | 0 | 0 | 0 | 24459 | 35243 | 0.23403 | 0.19842 | 24 | 0.27962 | 0.31377 | 0.5184 | 2.0121 | 2.4 | 0.4 | 0 | 467.96
2019 | 12 | 1 | 3 | Y4-5 | Dormitory | 2012 | 1 | 0 | 0 | 0 | 0 | 1 | 0 | 0.000549 | 7.5 | 3 | 0.0292 | 0 | 0 | 0 | 0.0292 | 10.7 | 0 | 20 | 24.5 | 9.3 | 9 | 98 | 315 | 6 | 0 | 0 | 0 | 24459 | 35243 | 0.23403 | 0.19842 | 24 | 0.27962 | 0.31377 | 0.5184 | 2.0121 | 2.4 | 0.4 | 0 | 498.7355
2019 | 12 | 1 | 4 | Y4-5 | Dormitory | 2012 | 1 | 0 | 0 | 0 | 0 | 1 | 0 | 0.000549 | 7.5 | 3 | 0.0292 | 0 | 0 | 0 | 0.0292 | 10.9 | 0 | 20 | 24.5 | 9.1 | 8.8 | 98 | 315 | 6.5 | 0 | 0 | 0 | 24459 | 35243 | 0.23403 | 0.19842 | 24 | 0.27962 | 0.31377 | 0.5184 | 2.0121 | 2.4 | 0.4 | 0 | 518.3144
2019 | 12 | 1 | 5 | Y4-5 | Dormitory | 2012 | 1 | 0 | 0 | 0 | 0 | 1 | 0 | 0.000549 | 7.5 | 3 | 0.0292 | 0 | 0 | 0 | 0.0292 | 11.1 | 0 | 20 | 24.5 | 8.9 | 8.9 | 100 | 315 | 4.9 | 0 | 0.7 | 0.7 | 24459 | 35243 | 0.23403 | 0.19842 | 24 | 0.27962 | 0.31377 | 0.5184 | 2.0121 | 2.4 | 0.4 | 0 | 545.1114
2019 | 12 | 1 | 6 | Y4-5 | Dormitory | 2012 | 1 | 0 | 0 | 0 | 0 | 1 | 0 | 0.000549 | 7.5 | 3 | 0.0292 | 0 | 0 | 0 | 0.0292 | 11.3 | 0 | 20 | 24.5 | 8.7 | 8.7 | 100 | 315 | 4.6 | 0 | 1.1 | 1.1 | 24459 | 35243 | 0.23403 | 0.19842 | 24 | 0.27962 | 0.31377 | 0.5184 | 2.0121 | 2.4 | 0.4 | 0 | 556.859
2019 | 12 | 1 | 7 | Y4-5 | Dormitory | 2012 | 1 | 0 | 0.5 | 0.2 | 0.2 | 1 | 0 | 0.000549 | 7.5 | 3 | 0.0292 | 0.0002745 | 1.5 | 0.6 | 0.0292 | 11.1 | 0 | 20 | 24.5 | 8.9 | 8.9 | 100 | 293 | 4.6 | 2400 | 0.2 | 0.2 | 24459 | 35243 | 0.23403 | 0.19842 | 24 | 0.27962 | 0.31377 | 0.5184 | 2.0121 | 2.4 | 0.4 | 0 | 1061.4246
2019 | 12 | 1 | 8 | Y4-5 | Dormitory | 2012 | 1 | 0 | 1 | 0.5 | 0.5 | 0.7 | 0 | 0.000549 | 7.5 | 3 | 0.0292 | 0.000549 | 3.75 | 1.5 | 0.02044 | 10.8 | 0 | 20 | 24.5 | 9.2 | 9.2 | 100 | 315 | 5.1 | 2400 | 1.4 | 1.4 | 24459 | 35243 | 0.23403 | 0.19842 | 24 | 0.27962 | 0.31377 | 0.5184 | 2.0121 | 2.4 | 0.4 | 0 | 1437.2255
2019 | 12 | 1 | 9 | Y4-5 | Dormitory | 2012 | 1 | 0 | 1 | 0.5 | 0.5 | 0.3 | 0.1 | 0.000549 | 7.5 | 3 | 0.0292 | 0.000549 | 3.75 | 1.5 | 0.00876 | 10.7 | 0 | 20 | 24.5 | 9.3 | 9.3 | 100 | 315 | 4.8 | 3000 | 0.5 | 0.5 | 24459 | 35243 | 0.23403 | 0.19842 | 24 | 0.27962 | 0.31377 | 0.5184 | 2.0121 | 2.4 | 0.4 | 19.6395 | 1330.6921
2019 | 12 | 1 | 10 | Y4-5 | Dormitory | 2012 | 1 | 0 | 1 | 0.2 | 0.2 | 0.3 | 0.1 | 0.000549 | 7.5 | 3 | 0.0292 | 0.000549 | 1.5 | 0.6 | 0.00876 | 11 | 0 | 20 | 24.5 | 9 | 9 | 100 | 315 | 4.4 | 4800 | 1.2 | 1.2 | 24459 | 35243 | 0.23403 | 0.19842 | 24 | 0.27962 | 0.31377 | 0.5184 | 2.0121 | 2.4 | 0.4 | 44.7504 | 1304.8632
2019 | 12 | 1 | 11 | Y4-5 | Dormitory | 2012 | 1 | 0 | 0.5 | 0.2 | 0.2 | 0.3 | 0.1 | 0.000549 | 7.5 | 3 | 0.0292 | 0.0002745 | 1.5 | 0.6 | 0.00876 | 11.4 | 0 | 20 | 24.5 | 8.6 | 8.6 | 100 | 315 | 6 | 4200 | 1 | 1 | 24459 | 35243 | 0.23403 | 0.19842 | 24 | 0.27962 | 0.31377 | 0.5184 | 2.0121 | 2.4 | 0.4 | 62.8133 | 817.2057
2019 | 12 | 1 | 12 | Y4-5 | Dormitory | 2012 | 1 | 0 | 0 | 0 | 0 | 0.3 | 0.1 | 0.000549 | 7.5 | 3 | 0.0292 | 0 | 0 | 0 | 0.00876 | 10.8 | 0 | 20 | 24.5 | 9.2 | 9.2 | 100 | 338 | 4.3 | 7800 | 0.1 | 0.1 | 24459 | 35243 | 0.23403 | 0.19842 | 24 | 0.27962 | 0.31377 | 0.5184 | 2.0121 | 2.4 | 0.4 | 74.5867 | 319.4583
2019 | 12 | 1 | 13 | Y4-5 | Dormitory | 2012 | 0.8 | 0 | 0 | 0 | 0 | 0.3 | 0 | 0.000549 | 7.5 | 3 | 0.0292 | 0 | 0 | 0 | 0.00876 | 11.6 | 0 | 20 | 24.5 | 8.4 | 8.4 | 100 | 338 | 4 | 2400 | 1.1 | 1.1 | 24459 | 35243 | 0.23403 | 0.19842 | 24 | 0.27962 | 0.31377 | 0.5184 | 2.0121 | 2.4 | 0.4 | 81.1506 | 306.6011
2019 | 12 | 1 | 14 | Y4-5 | Dormitory | 2012 | 0.8 | 0 | 0 | 0 | 0 | 0.3 | 0 | 0.000549 | 7.5 | 3 | 0.0292 | 0 | 0 | 0 | 0.00876 | 12.1 | 0 | 20 | 24.5 | 7.9 | 7.9 | 100 | 338 | 3.6 | 1800 | 0.9 | 0.9 | 24459 | 35243 | 0.23403 | 0.19842 | 24 | 0.27962 | 0.31377 | 0.5184 | 2.0121 | 2.4 | 0.4 | 91.8714 | 311.3669
2019 | 12 | 1 | 15 | Y4-5 | Dormitory | 2012 | 0.8 | 0 | 0 | 0 | 0 | 0.3 | 0 | 0.000549 | 7.5 | 3 | 0.0292 | 0 | 0 | 0 | 0.00876 | 12.4 | 0 | 20 | 24.5 | 7.6 | 7.6 | 100 | 338 | 3.3 | 0 | 0 | 0 | 24459 | 35243 | 0.23403 | 0.19842 | 24 | 0.27962 | 0.31377 | 0.5184 | 2.0121 | 2.4 | 0.4 | 72.4229 | 319.2372
2019 | 12 | 1 | 16 | Y4-5 | Dormitory | 2012 | 0.8 | 0 | 0 | 0 | 0 | 0.3 | 0 | 0.000549 | 7.5 | 3 | 0.0292 | 0 | 0 | 0 | 0.00876 | 12.4 | 0 | 20 | 24.5 | 7.6 | 6 | 90 | 338 | 3.7 | 0 | 0 | 0 | 24459 | 35243 | 0.23403 | 0.19842 | 24 | 0.27962 | 0.31377 | 0.5184 | 2.0121 | 2.4 | 0.4 | 31.7606 | 331.2066
2019 | 12 | 1 | 17 | Y4-5 | Dormitory | 2012 | 1 | 0 | 0 | 0 | 0 | 0.3 | 0.1 | 0.000549 | 7.5 | 3 | 0.0292 | 0 | 0 | 0 | 0.00876 | 12.1 | 0 | 20 | 24.5 | 7.9 | 4.4 | 79 | 338 | 3.8 | 0 | 0 | 0 | 24459 | 35243 | 0.23403 | 0.19842 | 24 | 0.27962 | 0.31377 | 0.5184 | 2.0121 | 2.4 | 0.4 | 14.081 | 353.3127
2019 | 12 | 1 | 18 | Y4-5 | Dormitory | 2012 | 1 | 0 | 0 | 0 | 0 | 0.7 | 0.1 | 0.000549 | 7.5 | 3 | 0.0292 | 0 | 0 | 0 | 0.02044 | 11.9 | 0 | 20 | 24.5 | 8.1 | 4.1 | 76 | 0 | 3.6 | 0 | 0 | 0 | 24459 | 35243 | 0.23403 | 0.19842 | 24 | 0.27962 | 0.31377 | 0.5184 | 2.0121 | 2.4 | 0.4 | 1.4117 | 482.6295
2019 | 12 | 1 | 19 | Y4-5 | Dormitory | 2012 | 1 | 0 | 0 | 0.5 | 0.5 | 1 | 0.1 | 0.000549 | 7.5 | 3 | 0.0292 | 0 | 3.75 | 1.5 | 0.0292 | 11.6 | 0 | 20 | 24.5 | 8.4 | 3.6 | 72 | 0 | 3.4 | 0 | 0 | 0 | 24459 | 35243 | 0.23403 | 0.19842 | 24 | 0.27962 | 0.31377 | 0.5184 | 2.0121 | 2.4 | 0.4 | 0 | 640.8677
2019 | 12 | 1 | 20 | Y4-5 | Dormitory | 2012 | 1 | 0 | 0.5 | 0.8 | 0.8 | 1 | 0.1 | 0.000549 | 7.5 | 3 | 0.0292 | 0.0002745 | 6 | 2.4 | 0.0292 | 11.8 | 0 | 20 | 24.5 | 8.2 | 3.8 | 74 | 0 | 2.3 | 0 | 0 | 0 | 24459 | 35243 | 0.23403 | 0.19842 | 24 | 0.27962 | 0.31377 | 0.5184 | 2.0121 | 2.4 | 0.4 | 0 | 1146.8843
2019 | 12 | 1 | 21 | Y4-5 | Dormitory | 2012 | 1 | 0 | 1 | 0.8 | 0.8 | 1 | 0.1 | 0.000549 | 7.5 | 3 | 0.0292 | 0.000549 | 6 | 2.4 | 0.0292 | 12 | 0 | 20 | 24.5 | 8 | 3.4 | 73 | 0 | 1.6 | 0 | 0 | 0 | 24459 | 35243 | 0.23403 | 0.19842 | 24 | 0.27962 | 0.31377 | 0.5184 | 2.0121 | 2.4 | 0.4 | 0 | 1634.887
2019 | 12 | 1 | 22 | Y4-5 | Dormitory | 2012 | 1 | 0 | 1 | 0.8 | 0.8 | 1 | 0.1 | 0.000549 | 7.5 | 3 | 0.0292 | 0.000549 | 6 | 2.4 | 0.0292 | 12.1 | 0 | 20 | 24.5 | 7.9 | 3.1 | 72 | 0 | 1.5 | 0 | 0 | 0 | 24459 | 35243 | 0.23403 | 0.19842 | 24 | 0.27962 | 0.31377 | 0.5184 | 2.0121 | 2.4 | 0.4 | 0 | 1638.7343
2019 | 12 | 1 | 23 | Y4-5 | Dormitory | 2012 | 1 | 0 | 0.5 | 0.8 | 0.8 | 1 | 0 | 0.000549 | 7.5 | 3 | 0.0292 | 0.0002745 | 6 | 2.4 | 0.0292 | 12.4 | 0 | 20 | 24.5 | 7.6 | 3.2 | 74 | 293 | 1.7 | 0 | 0 | 0 | 24459 | 35243 | 0.23403 | 0.19842 | 24 | 0.27962 | 0.31377 | 0.5184 | 2.0121 | 2.4 | 0.4 | 0 | 1140.3734
2019 | 12 | 1 | 0 | Y4-5 | Dormitory | 2012 | 1 | 0 | 0 | 0.2 | 0.2 | 1 | 0 | 0.000549 | 7.5 | 3 | 0.0292 | 0 | 1.5 | 0.6 | 0.0292 | 12.6 | 0 | 20 | 24.5 | 7.4 | 3.6 | 77 | 45 | 0.8 | 0 | 0 | 0 | 24459 | 35243 | 0.23403 | 0.19842 | 24 | 0.27962 | 0.31377 | 0.5184 | 2.0121 | 2.4 | 0.4 | 0 | 625.5613
2019 | 12 | 2 | 1 | Y4-5 | Dormitory | 2012 | 1 | 0 | 0 | 0 | 0 | 1 | 0 | 0.000549 | 7.5 | 3 | 0.0292 | 0 | 0 | 0 | 0.0292 | 12.9 | 0 | 20 | 24.5 | 7.1 | 3.1 | 76 | 315 | 1.1 | 0 | 0 | 0 | 24459 | 35243 | 0.23403 | 0.19842 | 24 | 0.27962 | 0.31377 | 0.5184 | 2.0121 | 2.4 | 0.4 | 0 | 632.2071
2019 | 12 | 2 | 2 | Y4-5 | Dormitory | 2012 | 1 | 0 | 0 | 0 | 0 | 1 | 0 | 0.000549 | 7.5 | 3 | 0.0292 | 0 | 0 | 0 | 0.0292 | 14.1 | 0 | 20 | 24.5 | 5.9 | 3.5 | 85 | 293 | 0.8 | 0 | 0 | 0 | 24459 | 35243 | 0.23403 | 0.19842 | 24 | 0.27962 | 0.31377 | 0.5184 | 2.0121 | 2.4 | 0.4 | 0 | 684.7284
2019 | 12 | 2 | 3 | Y4-5 | Dormitory | 2012 | 1 | 0 | 0 | 0 | 0 | 1 | 0 | 0.000549 | 7.5 | 3 | 0.0292 | 0 | 0 | 0 | 0.0292 | 15.1 | 0 | 20 | 24.5 | 4.9 | 4.9 | 100 | 180 | 1.5 | 0 | 0 | 0 | 24459 | 35243 | 0.23403 | 0.19842 | 24 | 0.27962 | 0.31377 | 0.5184 | 2.0121 | 2.4 | 0.4 | 0 | 743.9349
2019 | 12 | 2 | 4 | Y4-5 | Dormitory | 2012 | 1 | 0 | 0 | 0 | 0 | 1 | 0 | 0.000549 | 7.5 | 3 | 0.0292 | 0 | 0 | 0 | 0.0292 | 15.6 | 0 | 20 | 24.5 | 4.4 | 4.4 | 100 | 180 | 1.3 | 0 | 0 | 0 | 24459 | 35243 | 0.23403 | 0.19842 | 24 | 0.27962 | 0.31377 | 0.5184 | 2.0121 | 2.4 | 0.4 | 0 | 782.1832
2019 | 12 | 2 | 5 | Y4-5 | Dormitory | 2012 | 1 | 0 | 0 | 0 | 0 | 1 | 0 | 0.000549 | 7.5 | 3 | 0.0292 | 0 | 0 | 0 | 0.0292 | 16.6 | 0 | 20 | 24.5 | 3.4 | 3.4 | 100 | 248 | 0.9 | 0 | 0 | 0 | 24459 | 35243 | 0.23403 | 0.19842 | 24 | 0.27962 | 0.31377 | 0.5184 | 2.0121 | 2.4 | 0.4 | 0 | 828.6741
2019 | 12 | 2 | 6 | Y4-5 | Dormitory | 2012 | 1 | 0 | 0 | 0 | 0 | 1 | 0 | 0.000549 | 7.5 | 3 | 0.0292 | 0 | 0 | 0 | 0.0292 | 17.8 | 0 | 20 | 24.5 | 2.2 | 2.2 | 100 | 135 | 0.9 | 0 | 0 | 0 | 24459 | 35243 | 0.23403 | 0.19842 | 24 | 0.27962 | 0.31377 | 0.5184 | 2.0121 | 2.4 | 0.4 | 0 | 891.7666
2019 | 12 | 2 | 7 | Y4-5 | Dormitory | 2012 | 1 | 0 | 0.5 | 0.2 | 0.2 | 1 | 0 | 0.000549 | 7.5 | 3 | 0.0292 | 0.0002745 | 1.5 | 0.6 | 0.0292 | 16.1 | 0 | 20 | 24.5 | 3.9 | 3.9 | 100 | 68 | 0.8 | 6000 | 0 | 0 | 24459 | 35243 | 0.23403 | 0.19842 | 24 | 0.27962 | 0.31377 | 0.5184 | 2.0121 | 2.4 | 0.4 | 0 | 1360.6298
2019 | 12 | 2 | 8 | Y4-5 | Dormitory | 2012 | 1 | 0 | 1 | 0.5 | 0.5 | 0.7 | 0 | 0.000549 | 7.5 | 3 | 0.0292 | 0.000549 | 3.75 | 1.5 | 0.02044 | 15 | 0 | 20 | 24.5 | 5 | 5 | 100 | 113 | 1.3 | 11400 | 0 | 0 | 24459 | 35243 | 0.23403 | 0.19842 | 24 | 0.27962 | 0.31377 | 0.5184 | 2.0121 | 2.4 | 0.4 | 0 | 1627.2528
2019 | 12 | 2 | 9 | Y4-5 | Dormitory | 2012 | 1 | 0 | 1 | 0.5 | 0.5 | 0.3 | 0.1 | 0.000549 | 7.5 | 3 | 0.0292 | 0.000549 | 3.75 | 1.5 | 0.00876 | 11.5 | 0 | 20 | 24.5 | 8.5 | 3.7 | 72 | 113 | 1.5 | 22800 | 0 | 0 | 24459 | 35243 | 0.23403 | 0.19842 | 24 | 0.27962 | 0.31377 | 0.5184 | 2.0121 | 2.4 | 0.4 | 256.8985 | 1357.0408
2019 | 12 | 2 | 10 | Y4-5 | Dormitory | 2012 | 1 | 0 | 1 | 0.2 | 0.2 | 0.3 | 0.1 | 0.000549 | 7.5 | 3 | 0.0292 | 0.000549 | 1.5 | 0.6 | 0.00876 | 9.2 | 0 | 20 | 24.5 | 10.8 | 3.3 | 60 | 113 | 1.9 | 27600 | 0 | 0 | 24459 | 35243 | 0.23403 | 0.19842 | 24 | 0.27962 | 0.31377 | 0.5184 | 2.0121 | 2.4 | 0.4 | 356.261 | 1215.3682
2019 | 12 | 2 | 11 | Y4-5 | Dormitory | 2012 | 1 | 0 | 0.5 | 0.2 | 0.2 | 0.3 | 0.1 | 0.000549 | 7.5 | 3 | 0.0292 | 0.0002745 | 1.5 | 0.6 | 0.00876 | 8.9 | 0 | 20 | 24.5 | 11.1 | 0.7 | 49 | 113 | 1.4 | 28200 | 0 | 0 | 24459 | 35243 | 0.23403 | 0.19842 | 24 | 0.27962 | 0.31377 | 0.5184 | 2.0121 | 2.4 | 0.4 | 283.9706 | 694.9889
2019 | 12 | 2 | 12 | Y4-5 | Dormitory | 2012 | 1 | 0 | 0 | 0 | 0 | 0.3 | 0.1 | 0.000549 | 7.5 | 3 | 0.0292 | 0 | 0 | 0 | 0.00876 | 8.6 | 0 | 20 | 24.5 | 11.4 | 0.7 | 48 | 90 | 1.5 | 13200 | 0 | 0 | 24459 | 35243 | 0.23403 | 0.19842 | 24 | 0.27962 | 0.31377 | 0.5184 | 2.0121 | 2.4 | 0.4 | 275.8021 | 166.9987
2019 | 12 | 2 | 13 | Y4-5 | Dormitory | 2012 | 0.8 | 0 | 0 | 0 | 0 | 0.3 | 0 | 0.000549 | 7.5 | 3 | 0.0292 | 0 | 0 | 0 | 0.00876 | 9.2 | 0 | 20 | 24.5 | 10.8 | 1.2 | 52 | 113 | 1.1 | 3600 | 0 | 0 | 24459 | 35243 | 0.23403 | 0.19842 | 24 | 0.27962 | 0.31377 | 0.5184 | 2.0121 | 2.4 | 0.4 | 276.4893 | 155.8385
2019 | 12 | 2 | 14 | Y4-5 | Dormitory | 2012 | 0.8 | 0 | 0 | 0 | 0 | 0.3 | 0 | 0.000549 | 7.5 | 3 | 0.0292 | 0 | 0 | 0 | 0.00876 | 9.4 | 0 | 20 | 24.5 | 10.6 | 0.2 | 49 | 0 | 0.7 | 2400 | 0 | 0 | 24459 | 35243 | 0.23403 | 0.19842 | 24 | 0.27962 | 0.31377 | 0.5184 | 2.0121 | 2.4 | 0.4 | 264.9047 | 154.0705
2019 | 12 | 2 | 15 | Y4-5 | Dormitory | 2012 | 0.8 | 0 | 0 | 0 | 0 | 0.3 | 0 | 0.000549 | 7.5 | 3 | 0.0292 | 0 | 0 | 0 | 0.00876 | 10.8 | 0 | 20 | 24.5 | 9.2 | 2 | 61 | 203 | 1 | 1200 | 0 | 0 | 24459 | 35243 | 0.23403 | 0.19842 | 24 | 0.27962 | 0.31377 | 0.5184 | 2.0121 | 2.4 | 0.4 | 217.8389 | 163.9064
2019 | 12 | 2 | 16 | Y4-5 | Dormitory | 2012 | 0.8 | 0 | 0 | 0 | 0 | 0.3 | 0 | 0.000549 | 7.5 | 3 | 0.0292 | 0 | 0 | 0 | 0.00876 | 12.3 | 0 | 20 | 24.5 | 7.7 | 2.3 | 69 | 315 | 1 | 0 | 0 | 0 | 24459 | 35243 | 0.23403 | 0.19842 | 24 | 0.27962 | 0.31377 | 0.5184 | 2.0121 | 2.4 | 0.4 | 153.9248 | 182.1716
2019 | 12 | 2 | 17 | Y4-5 | Dormitory | 2012 | 1 | 0 | 0 | 0 | 0 | 0.3 | 0.1 | 0.000549 | 7.5 | 3 | 0.0292 | 0 | 0 | 0 | 0.00876 | 13.3 | 0 | 20 | 24.5 | 6.7 | 4 | 83 | 270 | 0.8 | 0 | 0 | 0 | 24459 | 35243 | 0.23403 | 0.19842 | 24 | 0.27962 | 0.31377 | 0.5184 | 2.0121 | 2.4 | 0.4 | 94.3753 | 231.0793
2019 | 12 | 2 | 18 | Y4-5 | Dormitory | 2012 | 1 | 0 | 0 | 0 | 0 | 0.7 | 0.1 | 0.000549 | 7.5 | 3 | 0.0292 | 0 | 0 | 0 | 0.02044 | 14.6 | 0 | 20 | 24.5 | 5.4 | 4.7 | 95 | 158 | 1.3 | 0 | 0 | 0 | 24459 | 35243 | 0.23403 | 0.19842 | 24 | 0.27962 | 0.31377 | 0.5184 | 2.0121 | 2.4 | 0.4 | 10.2875 | 430.3537
2019 | 12 | 2 | 19 | Y4-5 | Dormitory | 2012 | 1 | 0 | 0 | 0.5 | 0.5 | 1 | 0.1 | 0.000549 | 7.5 | 3 | 0.0292 | 0 | 3.75 | 1.5 | 0.0292 | 15.3 | 0 | 20 | 24.5 | 4.7 | 4.7 | 100 | 180 | 1.1 | 0 | 0 | 0 | 24459 | 35243 | 0.23403 | 0.19842 | 24 | 0.27962 | 0.31377 | 0.5184 | 2.0121 | 2.4 | 0.4 | 0 | 687.4439
2019 | 12 | 2 | 20 | Y4-5 | Dormitory | 2012 | 1 | 0 | 0.5 | 0.8 | 0.8 | 1 | 0.1 | 0.000549 | 7.5 | 3 | 0.0292 | 0.0002745 | 6 | 2.4 | 0.0292 | 15.7 | 0 | 20 | 24.5 | 4.3 | 4.3 | 100 | 158 | 1 | 0 | 0 | 0 | 24459 | 35243 | 0.23403 | 0.19842 | 24 | 0.27962 | 0.31377 | 0.5184 | 2.0121 | 2.4 | 0.4 | 0 | 1236.4431
2019 | 12 | 2 | 21 | Y4-5 | Dormitory | 2012 | 1 | 0 | 1 | 0.8 | 0.8 | 1 | 0.1 | 0.000549 | 7.5 | 3 | 0.0292 | 0.000549 | 6 | 2.4 | 0.0292 | 16.4 | 0 | 20 | 24.5 | 3.6 | 3.6 | 100 | 158 | 1.4 | 0 | 0 | 0 | 24459 | 35243 | 0.23403 | 0.19842 | 24 | 0.27962 | 0.31377 | 0.5184 | 2.0121 | 2.4 | 0.4 | 0 | 1752.6621
2019 | 12 | 2 | 22 | Y4-5 | Dormitory | 2012 | 1 | 0 | 1 | 0.8 | 0.8 | 1 | 0.1 | 0.000549 | 7.5 | 3 | 0.0292 | 0.000549 | 6 | 2.4 | 0.0292 | 16.4 | 0 | 20 | 24.5 | 3.6 | 3.6 | 100 | 158 | 1.6 | 0 | 0 | 0 | 24459 | 35243 | 0.23403 | 0.19842 | 24 | 0.27962 | 0.31377 | 0.5184 | 2.0121 | 2.4 | 0.4 | 0 | 1770.1177
2019 | 12 | 2 | 23 | Y4-5 | Dormitory | 2012 | 1 | 0 | 0.5 | 0.8 | 0.8 | 1 | 0 | 0.000549 | 7.5 | 3 | 0.0292 | 0.0002745 | 6 | 2.4 | 0.0292 | 15.9 | 0 | 20 | 24.5 | 4.1 | 4.1 | 100 | 0 | 1.1 | 0 | 0 | 0 | 24459 | 35243 | 0.23403 | 0.19842 | 24 | 0.27962 | 0.31377 | 0.5184 | 2.0121 | 2.4 | 0.4 | 0 | 1243.619
2019 | 12 | 2 | 0 | Y4-5 | Dormitory | 2012 | 1 | 0 | 0 | 0.2 | 0.2 | 1 | 0 | 0.000549 | 7.5 | 3 | 0.0292 | 0 | 1.5 | 0.6 | 0.0292 | 17.5 | 0 | 20 | 24.5 | 2.5 | 2.5 | 100 | 180 | 1.1 | 0 | 0 | 0 | 24459 | 35243 | 0.23403 | 0.19842 | 24 | 0.27962 | 0.31377 | 0.5184 | 2.0121 | 2.4 | 0.4 | 0 | 759.1721
2019 | 12 | 3 | 1 | Y4-5 | Dormitory | 2012 | 1 | 0 | 0 | 0 | 0 | 1 | 0 | 0.000549 | 7.5 | 3 | 0.0292 | 0 | 0 | 0 | 0.0292 | 15.7 | 0 | 20 | 24.5 | 4.3 | 4.3 | 100 | 180 | 1.2 | 0 | 0 | 0 | 24459 | 35243 | 0.23403 | 0.19842 | 24 | 0.27962 | 0.31377 | 0.5184 | 2.0121 | 2.4 | 0.4 | 0 | 738.2939
2019 | 12 | 3 | 2 | Y4-5 | Dormitory | 2012 | 1 | 0 | 0 | 0 | 0 | 1 | 0 | 0.000549 | 7.5 | 3 | 0.0292 | 0 | 0 | 0 | 0.0292 | 16.5 | 0 | 20 | 24.5 | 3.5 | 3.5 | 100 | 180 | 0.9 | 0 | 0 | 0 | 24459 | 35243 | 0.23403 | 0.19842 | 24 | 0.27962 | 0.31377 | 0.5184 | 2.0121 | 2.4 | 0.4 | 0 | 749.3494
2019 | 12 | 3 | 3 | Y4-5 | Dormitory | 2012 | 1 | 0 | 0 | 0 | 0 | 1 | 0 | 0.000549 | 7.5 | 3 | 0.0292 | 0 | 0 | 0 | 0.0292 | 15.6 | 0 | 20 | 24.5 | 4.4 | 4.4 | 100 | 180 | 1.6 | 0 | 0 | 0 | 24459 | 35243 | 0.23403 | 0.19842 | 24 | 0.27962 | 0.31377 | 0.5184 | 2.0121 | 2.4 | 0.4 | 0 | 752.9433
2019 | 12 | 3 | 4 | Y4-5 | Dormitory | 2012 | 1 | 0 | 0 | 0 | 0 | 1 | 0 | 0.000549 | 7.5 | 3 | 0.0292 | 0 | 0 | 0 | 0.0292 | 16.9 | 0 | 20 | 24.5 | 3.1 | 3.1 | 100 | 225 | 1.3 | 0 | 0 | 0 | 24459 | 35243 | 0.23403 | 0.19842 | 24 | 0.27962 | 0.31377 | 0.5184 | 2.0121 | 2.4 | 0.4 | 0 | 791.5064
2019 | 12 | 3 | 5 | Y4-5 | Dormitory | 2012 | 1 | 0 | 0 | 0 | 0 | 1 | 0 | 0.000549 | 7.5 | 3 | 0.0292 | 0 | 0 | 0 | 0.0292 | 16.8 | 0 | 20 | 24.5 | 3.2 | 3.2 | 100 | 158 | 1.6 | 0 | 0 | 0 | 24459 | 35243 | 0.23403 | 0.19842 | 24 | 0.27962 | 0.31377 | 0.5184 | 2.0121 | 2.4 | 0.4 | 0 | 825.2128
2019 | 12 | 3 | 6 | Y4-5 | Dormitory | 2012 | 1 | 0 | 0 | 0 | 0 | 1 | 0 | 0.000549 | 7.5 | 3 | 0.0292 | 0 | 0 | 0 | 0.0292 | 15 | 0 | 20 | 24.5 | 5 | 5 | 100 | 158 | 1.2 | 0 | 0 | 0 | 24459 | 35243 | 0.23403 | 0.19842 | 24 | 0.27962 | 0.31377 | 0.5184 | 2.0121 | 2.4 | 0.4 | 0 | 774.6499
2019 | 12 | 3 | 7 | Y4-5 | Dormitory | 2012 | 1 | 0 | 0.5 | 0.2 | 0.2 | 1 | 0 | 0.000549 | 7.5 | 3 | 0.0292 | 0.0002745 | 1.5 | 0.6 | 0.0292 | 13.8 | 0 | 20 | 24.5 | 6.2 | 6.2 | 100 | 158 | 1.1 | 2400 | 0 | 0 | 24459 | 35243 | 0.23403 | 0.19842 | 24 | 0.27962 | 0.31377 | 0.5184 | 2.0121 | 2.4 | 0.4 | 0 | 1204.0544
2019 | 12 | 3 | 8 | Y4-5 | Dormitory | 2012 | 1 | 0 | 1 | 0.5 | 0.5 | 0.7 | 0 | 0.000549 | 7.5 | 3 | 0.0292 | 0.000549 | 3.75 | 1.5 | 0.02044 | 12 | 0 | 20 | 24.5 | 8 | 7.5 | 97 | 135 | 1.3 | 11400 | 0 | 0 | 24459 | 35243 | 0.23403 | 0.19842 | 24 | 0.27962 | 0.31377 | 0.5184 | 2.0121 | 2.4 | 0.4 | 0 | 1492.8074
2019 | 12 | 3 | 9 | Y4-5 | Dormitory | 2012 | 1 | 0 | 1 | 0.5 | 0.5 | 0.3 | 0.1 | 0.000549 | 7.5 | 3 | 0.0292 | 0.000549 | 3.75 | 1.5 | 0.00876 | 9.9 | 0 | 20 | 24.5 | 10.1 | 9.3 | 95 | 68 | 1.5 | 15600 | 0 | 0 | 24459 | 35243 | 0.23403 | 0.19842 | 24 | 0.27962 | 0.31377 | 0.5184 | 2.0121 | 2.4 | 0.4 | 224.4591 | 1282.511
2019 | 12 | 3 | 10 | Y4-5 | Dormitory | 2012 | 1 | 0 | 1 | 0.2 | 0.2 | 0.3 | 0.1 | 0.000549 | 7.5 | 3 | 0.0292 | 0.000549 | 1.5 | 0.6 | 0.00876 | 9 | 0 | 20 | 24.5 | 11 | 9.6 | 91 | 315 | 2.6 | 13800 | 0 | 0 | 24459 | 35243 | 0.23403 | 0.19842 | 24 | 0.27962 | 0.31377 | 0.5184 | 2.0121 | 2.4 | 0.4 | 284.7276 | 1188.1715
2019 | 12 | 3 | 11 | Y4-5 | Dormitory | 2012 | 1 | 0 | 0.5 | 0.2 | 0.2 | 0.3 | 0.1 | 0.000549 | 7.5 | 3 | 0.0292 | 0.0002745 | 1.5 | 0.6 | 0.00876 | 8.1 | 0 | 20 | 24.5 | 11.9 | 9.8 | 87 | 315 | 4.2 | 7800 | 0 | 0 | 24459 | 35243 | 0.23403 | 0.19842 | 24 | 0.27962 | 0.31377 | 0.5184 | 2.0121 | 2.4 | 0.4 | 240.1854 | 672.1556
2019 | 12 | 3 | 12 | Y4-5 | Dormitory | 2012 | 1 | 0 | 0 | 0 | 0 | 0.3 | 0.1 | 0.000549 | 7.5 | 3 | 0.0292 | 0 | 0 | 0 | 0.00876 | 8.8 | 0 | 20 | 24.5 | 11.2 | 9.3 | 88 | 315 | 4 | 4800 | 0 | 0 | 24459 | 35243 | 0.23403 | 0.19842 | 24 | 0.27962 | 0.31377 | 0.5184 | 2.0121 | 2.4 | 0.4 | 225.0301 | 159.12
2019 | 12 | 3 | 13 | Y4-5 | Dormitory | 2012 | 0.8 | 0 | 0 | 0 | 0 | 0.3 | 0 | 0.000549 | 7.5 | 3 | 0.0292 | 0 | 0 | 0 | 0.00876 | 8.7 | 0 | 20 | 24.5 | 11.3 | 9.2 | 87 | 315 | 4.2 | 6000 | 0 | 0 | 24459 | 35243 | 0.23403 | 0.19842 | 24 | 0.27962 | 0.31377 | 0.5184 | 2.0121 | 2.4 | 0.4 | 217.5874 | 150.5636
2019 | 12 | 3 | 14 | Y4-5 | Dormitory | 2012 | 0.8 | 0 | 0 | 0 | 0 | 0.3 | 0 | 0.000549 | 7.5 | 3 | 0.0292 | 0 | 0 | 0 | 0.00876 | 10.1 | 0 | 20 | 24.5 | 9.9 | 8.8 | 93 | 315 | 3.9 | 600 | 0 | 0 | 24459 | 35243 | 0.23403 | 0.19842 | 24 | 0.27962 | 0.31377 | 0.5184 | 2.0121 | 2.4 | 0.4 | 184.5017 | 165.3434
2019 | 12 | 3 | 15 | Y4-5 | Dormitory | 2012 | 0.8 | 0 | 0 | 0 | 0 | 0.3 | 0 | 0.000549 | 7.5 | 3 | 0.0292 | 0 | 0 | 0 | 0.00876 | 11.2 | 0 | 20 | 24.5 | 8.8 | 8.8 | 100 | 293 | 2.6 | 0 | 0.1 | 0.1 | 24459 | 35243 | 0.23403 | 0.19842 | 24 | 0.27962 | 0.31377 | 0.5184 | 2.0121 | 2.4 | 0.4 | 122.0257 | 207.6837
2019 | 12 | 3 | 16 | Y4-5 | Dormitory | 2012 | 0.8 | 0 | 0 | 0 | 0 | 0.3 | 0 | 0.000549 | 7.5 | 3 | 0.0292 | 0 | 0 | 0 | 0.00876 | 12 | 0 | 20 | 24.5 | 8 | 8 | 100 | 293 | 2.3 | 0 | 0.3 | 0.3 | 24459 | 35243 | 0.23403 | 0.19842 | 24 | 0.27962 | 0.31377 | 0.5184 | 2.0121 | 2.4 | 0.4 | 64.7473 | 242.7203
2019 | 12 | 3 | 17 | Y4-5 | Dormitory | 2012 | 1 | 0 | 0 | 0 | 0 | 0.3 | 0.1 | 0.000549 | 7.5 | 3 | 0.0292 | 0 | 0 | 0 | 0.00876 | 11.8 | 0 | 20 | 24.5 | 8.2 | 8.2 | 100 | 315 | 2.5 | 0 | 0.8 | 0.8 | 24459 | 35243 | 0.23403 | 0.19842 | 24 | 0.27962 | 0.31377 | 0.5184 | 2.0121 | 2.4 | 0.4 | 26.3233 | 273.3407
2019 | 12 | 3 | 18 | Y4-5 | Dormitory | 2012 | 1 | 0 | 0 | 0 | 0 | 0.7 | 0.1 | 0.000549 | 7.5 | 3 | 0.0292 | 0 | 0 | 0 | 0.02044 | 11.4 | 0 | 20 | 24.5 | 8.6 | 8.6 | 100 | 23 | 3.2 | 0 | 0.8 | 0.8 | 24459 | 35243 | 0.23403 | 0.19842 | 24 | 0.27962 | 0.31377 | 0.5184 | 2.0121 | 2.4 | 0.4 | 1.8851 | 384.6554
2019 | 12 | 3 | 19 | Y4-5 | Dormitory | 2012 | 1 | 0 | 0 | 0.5 | 0.5 | 1 | 0.1 | 0.000549 | 7.5 | 3 | 0.0292 | 0 | 3.75 | 1.5 | 0.0292 | 11.6 | 0 | 20 | 24.5 | 8.4 | 8.4 | 100 | 0 | 3.9 | 0 | 0.5 | 0.5 | 24459 | 35243 | 0.23403 | 0.19842 | 24 | 0.27962 | 0.31377 | 0.5184 | 2.0121 | 2.4 | 0.4 | 0 | 564.5052
2019 | 12 | 3 | 20 | Y4-5 | Dormitory | 2012 | 1 | 0 | 0.5 | 0.8 | 0.8 | 1 | 0.1 | 0.000549 | 7.5 | 3 | 0.0292 | 0.0002745 | 6 | 2.4 | 0.0292 | 11.8 | 0 | 20 | 24.5 | 8.2 | 8.2 | 100 | 0 | 3.4 | 0 | 0.6 | 0.6 | 24459 | 35243 | 0.23403 | 0.19842 | 24 | 0.27962 | 0.31377 | 0.5184 | 2.0121 | 2.4 | 0.4 | 0 | 1089.176
2019 | 12 | 3 | 21 | Y4-5 | Dormitory | 2012 | 1 | 0 | 1 | 0.8 | 0.8 | 1 | 0.1 | 0.000549 | 7.5 | 3 | 0.0292 | 0.000549 | 6 | 2.4 | 0.0292 | 12.1 | 0 | 20 | 24.5 | 7.9 | 7.9 | 100 | 0 | 4.7 | 0 | 0.8 | 0.8 | 24459 | 35243 | 0.23403 | 0.19842 | 24 | 0.27962 | 0.31377 | 0.5184 | 2.0121 | 2.4 | 0.4 | 0 | 1584.3669
2019 | 12 | 3 | 22 | Y4-5 | Dormitory | 2012 | 1 | 0 | 1 | 0.8 | 0.8 | 1 | 0.1 | 0.000549 | 7.5 | 3 | 0.0292 | 0.000549 | 6 | 2.4 | 0.0292 | 12.8 | 0 | 20 | 24.5 | 7.2 | 7.2 | 100 | 0 | 4 | 0 | 0.5 | 0.5 | 24459 | 35243 | 0.23403 | 0.19842 | 24 | 0.27962 | 0.31377 | 0.5184 | 2.0121 | 2.4 | 0.4 | 0 | 1615.0771
2019 | 12 | 3 | 23 | Y4-5 | Dormitory | 2012 | 1 | 0 | 0.5 | 0.8 | 0.8 | 1 | 0 | 0.000549 | 7.5 | 3 | 0.0292 | 0.0002745 | 6 | 2.4 | 0.0292 | 13.1 | 0 | 20 | 24.5 | 6.9 | 6.9 | 100 | 0 | 3.4 | 0 | 0.6 | 0.6 | 24459 | 35243 | 0.23403 | 0.19842 | 24 | 0.27962 | 0.31377 | 0.5184 | 2.0121 | 2.4 | 0.4 | 0 | 1136.8148
2019 | 12 | 3 | 0 | Y4-5 | Dormitory | 2012 | 1 | 0 | 0 | 0.2 | 0.2 | 1 | 0 | 0.000549 | 7.5 | 3 | 0.0292 | 0 | 1.5 | 0.6 | 0.0292 | 13 | 0 | 20 | 24.5 | 7 | 7 | 100 | 0 | 3.4 | 0 | 0.5 | 0.5 | 24459 | 35243 | 0.23403 | 0.19842 | 24 | 0.27962 | 0.31377 | 0.5184 | 2.0121 | 2.4 | 0.4 | 0 | 622.6879
2019 | 12 | 4 | 1 | Y4-5 | Dormitory | 2012 | 1 | 0 | 0 | 0 | 0 | 1 | 0 | 0.000549 | 7.5 | 3 | 0.0292 | 0 | 0 | 0 | 0.0292 | 13.1 | 0 | 20 | 24.5 | 6.9 | 6.9 | 100 | 0 | 3.9 | 0 | 0.8 | 0.8 | 24459 | 35243 | 0.23403 | 0.19842 | 24 | 0.27962 | 0.31377 | 0.5184 | 2.0121 | 2.4 | 0.4 | 0 | 623.9231
2019 | 12 | 4 | 2 | Y4-5 | Dormitory | 2012 | 1 | 0 | 0 | 0 | 0 | 1 | 0 | 0.000549 | 7.5 | 3 | 0.0292 | 0 | 0 | 0 | 0.0292 | 13.2 | 0 | 20 | 24.5 | 6.8 | 6.8 | 100 | 0 | 2.8 | 0 | 0.5 | 0.5 | 24459 | 35243 | 0.23403 | 0.19842 | 24 | 0.27962 | 0.31377 | 0.5184 | 2.0121 | 2.4 | 0.4 | 0 | 648.4018
2019 | 12 | 4 | 3 | Y4-5 | Dormitory | 2012 | 1 | 0 | 0 | 0 | 0 | 1 | 0 | 0.000549 | 7.5 | 3 | 0.0292 | 0 | 0 | 0 | 0.0292 | 13.4 | 0 | 20 | 24.5 | 6.6 | 6.6 | 100 | 0 | 2.8 | 0 | 0.8 | 0.8 | 24459 | 35243 | 0.23403 | 0.19842 | 24 | 0.27962 | 0.31377 | 0.5184 | 2.0121 | 2.4 | 0.4 | 0 | 667.85
2019 | 12 | 4 | 4 | Y4-5 | Dormitory | 2012 | 1 | 0 | 0 | 0 | 0 | 1 | 0 | 0.000549 | 7.5 | 3 | 0.0292 | 0 | 0 | 0 | 0.0292 | 13 | 0 | 20 | 24.5 | 7 | 7 | 100 | 0 | 3.4 | 0 | 0 | 0 | 24459 | 35243 | 0.23403 | 0.19842 | 24 | 0.27962 | 0.31377 | 0.5184 | 2.0121 | 2.4 | 0.4 | 0 | 658.1852
2019 | 12 | 4 | 5 | Y4-5 | Dormitory | 2012 | 1 | 0 | 0 | 0 | 0 | 1 | 0 | 0.000549 | 7.5 | 3 | 0.0292 | 0 | 0 | 0 | 0.0292 | 12.9 | 0 | 20 | 24.5 | 7.1 | 7.1 | 100 | 23 | 3 | 0 | 0.8 | 0.8 | 24459 | 35243 | 0.23403 | 0.19842 | 24 | 0.27962 | 0.31377 | 0.5184 | 2.0121 | 2.4 | 0.4 | 0 | 653.1242
2019 | 12 | 4 | 6 | Y4-5 | Dormitory | 2012 | 1 | 0 | 0 | 0 | 0 | 1 | 0 | 0.000549 | 7.5 | 3 | 0.0292 | 0 | 0 | 0 | 0.0292 | 13.1 | 0 | 20 | 24.5 | 6.9 | 6.9 | 100 | 0 | 3.5 | 0 | 1 | 1 | 24459 | 35243 | 0.23403 | 0.19842 | 24 | 0.27962 | 0.31377 | 0.5184 | 2.0121 | 2.4 | 0.4 | 0 | 661.4134
2019 | 12 | 4 | 7 | Y4-5 | Dormitory | 2012 | 1 | 0 | 0.5 | 0.2 | 0.2 | 1 | 0 | 0.000549 | 7.5 | 3 | 0.0292 | 0.0002745 | 1.5 | 0.6 | 0.0292 | 12.9 | 0 | 20 | 24.5 | 7.1 | 7.1 | 100 | 0 | 3.6 | 0 | 0.8 | 0.8 | 24459 | 35243 | 0.23403 | 0.19842 | 24 | 0.27962 | 0.31377 | 0.5184 | 2.0121 | 2.4 | 0.4 | 0 | 1158.3634
2019 | 12 | 4 | 8 | Y4-5 | Dormitory | 2012 | 1 | 0 | 1 | 0.5 | 0.5 | 0.7 | 0 | 0.000549 | 7.5 | 3 | 0.0292 | 0.000549 | 3.75 | 1.5 | 0.02044 | 12.8 | 0 | 20 | 24.5 | 7.2 | 7.2 | 100 | 23 | 3.2 | 1200 | 0.5 | 0.5 | 24459 | 35243 | 0.23403 | 0.19842 | 24 | 0.27962 | 0.31377 | 0.5184 | 2.0121 | 2.4 | 0.4 | 0 | 1530.4705
2019 | 12 | 4 | 9 | Y4-5 | Dormitory | 2012 | 1 | 0 | 1 | 0.5 | 0.5 | 0.3 | 0.1 | 0.000549 | 7.5 | 3 | 0.0292 | 0.000549 | 3.75 | 1.5 | 0.00876 | 12.6 | 0 | 20 | 24.5 | 7.4 | 7.4 | 100 | 23 | 3.3 | 2400 | 0.3 | 0.3 | 24459 | 35243 | 0.23403 | 0.19842 | 24 | 0.27962 | 0.31377 | 0.5184 | 2.0121 | 2.4 | 0.4 | 11.198 | 1404.0492
2019 | 12 | 4 | 10 | Y4-5 | Dormitory | 2012 | 1 | 0 | 1 | 0.2 | 0.2 | 0.3 | 0.1 | 0.000549 | 7.5 | 3 | 0.0292 | 0.000549 | 1.5 | 0.6 | 0.00876 | 12.4 | 0 | 20 | 24.5 | 7.6 | 7.6 | 100 | 0 | 3.3 | 1800 | 1.1 | 1.1 | 24459 | 35243 | 0.23403 | 0.19842 | 24 | 0.27962 | 0.31377 | 0.5184 | 2.0121 | 2.4 | 0.4 | 30.293 | 1366.8427
2019 | 12 | 4 | 11 | Y4-5 | Dormitory | 2012 | 1 | 0 | 0.5 | 0.2 | 0.2 | 0.3 | 0.1 | 0.000549 | 7.5 | 3 | 0.0292 | 0.0002745 | 1.5 | 0.6 | 0.00876 | 12.6 | 0 | 20 | 24.5 | 7.4 | 7.3 | 99 | 0 | 4.5 | 1800 | 1.6 | 1.6 | 24459 | 35243 | 0.23403 | 0.19842 | 24 | 0.27962 | 0.31377 | 0.5184 | 2.0121 | 2.4 | 0.4 | 51.6959 | 873.3464
2019 | 12 | 4 | 12 | Y4-5 | Dormitory | 2012 | 1 | 0 | 0 | 0 | 0 | 0.3 | 0.1 | 0.000549 | 7.5 | 3 | 0.0292 | 0 | 0 | 0 | 0.00876 | 12.7 | 0 | 20 | 24.5 | 7.3 | 6.8 | 97 | 0 | 4.6 | 3000 | 0.1 | 0.1 | 24459 | 35243 | 0.23403 | 0.19842 | 24 | 0.27962 | 0.31377 | 0.5184 | 2.0121 | 2.4 | 0.4 | 70.5451 | 377.5509
2019 | 12 | 4 | 13 | Y4-5 | Dormitory | 2012 | 0.8 | 0 | 0 | 0 | 0 | 0.3 | 0 | 0.000549 | 7.5 | 3 | 0.0292 | 0 | 0 | 0 | 0.00876 | 12.2 | 0 | 20 | 24.5 | 7.8 | 5.4 | 85 | 0 | 5.4 | 2400 | 0 | 0 | 24459 | 35243 | 0.23403 | 0.19842 | 24 | 0.27962 | 0.31377 | 0.5184 | 2.0121 | 2.4 | 0.4 | 68.5317 | 350.5673
2019 | 12 | 4 | 14 | Y4-5 | Dormitory | 2012 | 0.8 | 0 | 0 | 0 | 0 | 0.3 | 0 | 0.000549 | 7.5 | 3 | 0.0292 | 0 | 0 | 0 | 0.00876 | 12.3 | 0 | 20 | 24.5 | 7.7 | 5.3 | 85 | 0 | 5 | 1200 | 0.2 | 0.2 | 24459 | 35243 | 0.23403 | 0.19842 | 24 | 0.27962 | 0.31377 | 0.5184 | 2.0121 | 2.4 | 0.4 | 63.3147 | 346.9856
2019 | 12 | 4 | 15 | Y4-5 | Dormitory | 2012 | 0.8 | 0 | 0 | 0 | 0 | 0.3 | 0 | 0.000549 | 7.5 | 3 | 0.0292 | 0 | 0 | 0 | 0.00876 | 13 | 0 | 20 | 24.5 | 7 | 5.8 | 92 | 0 | 4.3 | 600 | 0 | 0 | 24459 | 35243 | 0.23403 | 0.19842 | 24 | 0.27962 | 0.31377 | 0.5184 | 2.0121 | 2.4 | 0.4 | 64.5481 | 356.249
2019 | 12 | 4 | 16 | Y4-5 | Dormitory | 2012 | 0.8 | 0 | 0 | 0 | 0 | 0.3 | 0 | 0.000549 | 7.5 | 3 | 0.0292 | 0 | 0 | 0 | 0.00876 | 13.3 | 0 | 20 | 24.5 | 6.7 | 6.7 | 100 | 338 | 4.4 | 0 | 3.5 | 3.5 | 24459 | 35243 | 0.23403 | 0.19842 | 24 | 0.27962 | 0.31377 | 0.5184 | 2.0121 | 2.4 | 0.4 | 51.0008 | 366.3788
2019 | 12 | 4 | 17 | Y4-5 | Dormitory | 2012 | 1 | 0 | 0 | 0 | 0 | 0.3 | 0.1 | 0.000549 | 7.5 | 3 | 0.0292 | 0 | 0 | 0 | 0.00876 | 13.3 | 0 | 20 | 24.5 | 6.7 | 6.7 | 100 | 0 | 3.2 | 0 | 0.6 | 0.6 | 24459 | 35243 | 0.23403 | 0.19842 | 24 | 0.27962 | 0.31377 | 0.5184 | 2.0121 | 2.4 | 0.4 | 28.5313 | 392.8208
2019 | 12 | 4 | 18 | Y4-5 | Dormitory | 2012 | 1 | 0 | 0 | 0 | 0 | 0.7 | 0.1 | 0.000549 | 7.5 | 3 | 0.0292 | 0 | 0 | 0 | 0.02044 | 13.2 | 0 | 20 | 24.5 | 6.8 | 6.8 | 100 | 0 | 4 | 0 | 0.2 | 0.2 | 24459 | 35243 | 0.23403 | 0.19842 | 24 | 0.27962 | 0.31377 | 0.5184 | 2.0121 | 2.4 | 0.4 | 2.1729 | 551.8461
2019 | 12 | 4 | 19 | Y4-5 | Dormitory | 2012 | 1 | 0 | 0 | 0.5 | 0.5 | 1 | 0.1 | 0.000549 | 7.5 | 3 | 0.0292 | 0 | 3.75 | 1.5 | 0.0292 | 12.7 | 0 | 20 | 24.5 | 7.3 | 5.9 | 91 | 45 | 2.8 | 0 | 0.8 | 0.8 | 24459 | 35243 | 0.23403 | 0.19842 | 24 | 0.27962 | 0.31377 | 0.5184 | 2.0121 | 2.4 | 0.4 | 0 | 720.1777
2019 | 12 | 4 | 20 | Y4-5 | Dormitory | 2012 | 1 | 0 | 0.5 | 0.8 | 0.8 | 1 | 0.1 | 0.000549 | 7.5 | 3 | 0.0292 | 0.0002745 | 6 | 2.4 | 0.0292 | 13.5 | 0 | 20 | 24.5 | 6.5 | 6.4 | 99 | 0 | 3.1 | 0 | 0 | 0 | 24459 | 35243 | 0.23403 | 0.19842 | 24 | 0.27962 | 0.31377 | 0.5184 | 2.0121 | 2.4 | 0.4 | 0 | 1235.0729
2019 | 12 | 4 | 21 | Y4-5 | Dormitory | 2012 | 1 | 0 | 1 | 0.8 | 0.8 | 1 | 0.1 | 0.000549 | 7.5 | 3 | 0.0292 | 0.000549 | 6 | 2.4 | 0.0292 | 13 | 0 | 20 | 24.5 | 7 | 5 | 87 | 45 | 1.8 | 0 | 0 | 0 | 24459 | 35243 | 0.23403 | 0.19842 | 24 | 0.27962 | 0.31377 | 0.5184 | 2.0121 | 2.4 | 0.4 | 0 | 1713.011
2019 | 12 | 4 | 22 | Y4-5 | Dormitory | 2012 | 1 | 0 | 1 | 0.8 | 0.8 | 1 | 0.1 | 0.000549 | 7.5 | 3 | 0.0292 | 0.000549 | 6 | 2.4 | 0.0292 | 13.3 | 0 | 20 | 24.5 | 6.7 | 4.2 | 84 | 23 | 2.8 | 0 | 0.1 | 0.1 | 24459 | 35243 | 0.23403 | 0.19842 | 24 | 0.27962 | 0.31377 | 0.5184 | 2.0121 | 2.4 | 0.4 | 0 | 1714.7496
2019 | 12 | 4 | 23 | Y4-5 | Dormitory | 2012 | 1 | 0 | 0.5 | 0.8 | 0.8 | 1 | 0 | 0.000549 | 7.5 | 3 | 0.0292 | 0.0002745 | 6 | 2.4 | 0.0292 | 13.1 | 0 | 20 | 24.5 | 6.9 | 3.5 | 79 | 45 | 1.4 | 0 | 0 | 0 | 24459 | 35243 | 0.23403 | 0.19842 | 24 | 0.27962 | 0.31377 | 0.5184 | 2.0121 | 2.4 | 0.4 | 0 | 1201.7874
2019 | 12 | 4 | 0 | Y4-5 | Dormitory | 2012 | 1 | 0 | 0 | 0.2 | 0.2 | 1 | 0 | 0.000549 | 7.5 | 3 | 0.0292 | 0 | 1.5 | 0.6 | 0.0292 | 14.1 | 0 | 20 | 24.5 | 5.9 | 2.9 | 81 | 338 | 1.5 | 0 | 0 | 0 | 24459 | 35243 | 0.23403 | 0.19842 | 24 | 0.27962 | 0.31377 | 0.5184 | 2.0121 | 2.4 | 0.4 | 0 | 700.4017
2019 | 12 | 5 | 1 | Y4-5 | Dormitory | 2012 | 1 | 0 | 0 | 0 | 0 | 1 | 0 | 0.000549 | 7.5 | 3 | 0.0292 | 0 | 0 | 0 | 0.0292 | 13.3 | 0 | 20 | 24.5 | 6.7 | 3.6 | 81 | 338 | 3.1 | 0 | 0.1 | 0.1 | 24459 | 35243 | 0.23403 | 0.19842 | 24 | 0.27962 | 0.31377 | 0.5184 | 2.0121 | 2.4 | 0.4 | 0 | 691.6368
2019 | 12 | 5 | 2 | Y4-5 | Dormitory | 2012 | 1 | 0 | 0 | 0 | 0 | 1 | 0 | 0.000549 | 7.5 | 3 | 0.0292 | 0 | 0 | 0 | 0.0292 | 13.5 | 0 | 20 | 24.5 | 6.5 | 4.8 | 89 | 338 | 2.7 | 0 | 0 | 0 | 24459 | 35243 | 0.23403 | 0.19842 | 24 | 0.27962 | 0.31377 | 0.5184 | 2.0121 | 2.4 | 0.4 | 0 | 688.0702
2019 | 12 | 5 | 3 | Y4-5 | Dormitory | 2012 | 1 | 0 | 0 | 0 | 0 | 1 | 0 | 0.000549 | 7.5 | 3 | 0.0292 | 0 | 0 | 0 | 0.0292 | 14.5 | 0 | 20 | 24.5 | 5.5 | 4.4 | 93 | 315 | 1.8 | 0 | 0 | 0 | 24459 | 35243 | 0.23403 | 0.19842 | 24 | 0.27962 | 0.31377 | 0.5184 | 2.0121 | 2.4 | 0.4 | 0 | 724.3179
2019 | 12 | 5 | 4 | Y4-5 | Dormitory | 2012 | 1 | 0 | 0 | 0 | 0 | 1 | 0 | 0.000549 | 7.5 | 3 | 0.0292 | 0 | 0 | 0 | 0.0292 | 15.1 | 0 | 20 | 24.5 | 4.9 | 3.7 | 92 | 293 | 1.9 | 0 | 0 | 0 | 24459 | 35243 | 0.23403 | 0.19842 | 24 | 0.27962 | 0.31377 | 0.5184 | 2.0121 | 2.4 | 0.4 | 0 | 764.5979
2019 | 12 | 5 | 5 | Y4-5 | Dormitory | 2012 | 1 | 0 | 0 | 0 | 0 | 1 | 0 | 0.000549 | 7.5 | 3 | 0.0292 | 0 | 0 | 0 | 0.0292 | 16.6 | 0 | 20 | 24.5 | 3.4 | 3.4 | 100 | 203 | 0.9 | 0 | 0 | 0 | 24459 | 35243 | 0.23403 | 0.19842 | 24 | 0.27962 | 0.31377 | 0.5184 | 2.0121 | 2.4 | 0.4 | 0 | 832.4222
2019 | 12 | 5 | 6 | Y4-5 | Dormitory | 2012 | 1 | 0 | 0 | 0 | 0 | 1 | 0 | 0.000549 | 7.5 | 3 | 0.0292 | 0 | 0 | 0 | 0.0292 | 17.4 | 0 | 20 | 24.5 | 2.6 | 2.6 | 100 | 158 | 1.1 | 0 | 0 | 0 | 24459 | 35243 | 0.23403 | 0.19842 | 24 | 0.27962 | 0.31377 | 0.5184 | 2.0121 | 2.4 | 0.4 | 0 | 894.0058
2019 | 12 | 5 | 7 | Y4-5 | Dormitory | 2012 | 1 | 0 | 0.5 | 0.2 | 0.2 | 1 | 0 | 0.000549 | 7.5 | 3 | 0.0292 | 0.0002745 | 1.5 | 0.6 | 0.0292 | 16.1 | 0 | 20 | 24.5 | 3.9 | 3.9 | 100 | 135 | 1 | 1200 | 0 | 0 | 24459 | 35243 | 0.23403 | 0.19842 | 24 | 0.27962 | 0.31377 | 0.5184 | 2.0121 | 2.4 | 0.4 | 0 | 1368.156
2019 | 12 | 5 | 8 | Y4-5 | Dormitory | 2012 | 1 | 0 | 1 | 0.5 | 0.5 | 0.7 | 0 | 0.000549 | 7.5 | 3 | 0.0292 | 0.000549 | 3.75 | 1.5 | 0.02044 | 15 | 0 | 20 | 24.5 | 5 | 5 | 100 | 90 | 0.9 | 3600 | 0.4 | 0.4 | 24459 | 35243 | 0.23403 | 0.19842 | 24 | 0.27962 | 0.31377 | 0.5184 | 2.0121 | 2.4 | 0.4 | 0 | 1645.8728
2019 | 12 | 5 | 9 | Y4-5 | Dormitory | 2012 | 1 | 0 | 1 | 0.5 | 0.5 | 0.3 | 0.1 | 0.000549 | 7.5 | 3 | 0.0292 | 0.000549 | 3.75 | 1.5 | 0.00876 | 13.9 | 0 | 20 | 24.5 | 6.1 | 6.1 | 100 | 338 | 1 | 6000 | 0.5 | 0.5 | 24459 | 35243 | 0.23403 | 0.19842 | 24 | 0.27962 | 0.31377 | 0.5184 | 2.0121 | 2.4 | 0.4 | 119.7534 | 1452.8433
2019 | 12 | 5 | 10 | Y4-5 | Dormitory | 2012 | 1 | 0 | 1 | 0.2 | 0.2 | 0.3 | 0.1 | 0.000549 | 7.5 | 3 | 0.0292 | 0.000549 | 1.5 | 0.6 | 0.00876 | 12.9 | 0 | 20 | 24.5 | 7.1 | 7.1 | 100 | 338 | 1.8 | 8400 | 0.1 | 0.1 | 24459 | 35243 | 0.23403 | 0.19842 | 24 | 0.27962 | 0.31377 | 0.5184 | 2.0121 | 2.4 | 0.4 | 191.6719 | 1362.9716
2019 | 12 | 5 | 11 | Y4-5 | Dormitory | 2012 | 1 | 0 | 0.5 | 0.2 | 0.2 | 0.3 | 0.1 | 0.000549 | 7.5 | 3 | 0.0292 | 0.0002745 | 1.5 | 0.6 | 0.00876 | 11.9 | 0 | 20 | 24.5 | 8.1 | 7.2 | 94 | 23 | 2.8 | 4800 | 0 | 0 | 24459 | 35243 | 0.23403 | 0.19842 | 24 | 0.27962 | 0.31377 | 0.5184 | 2.0121 | 2.4 | 0.4 | 170.2558 | 830.2325
2019 | 12 | 5 | 12 | Y4-5 | Dormitory | 2012 | 1 | 0 | 0 | 0 | 0 | 0.3 | 0.1 | 0.000549 | 7.5 | 3 | 0.0292 | 0 | 0 | 0 | 0.00876 | 11.8 | 0 | 20 | 24.5 | 8.2 | 7.1 | 93 | 23 | 3.8 | 6000 | 0.1 | 0.1 | 24459 | 35243 | 0.23403 | 0.19842 | 24 | 0.27962 | 0.31377 | 0.5184 | 2.0121 | 2.4 | 0.4 | 155.7089 | 309.4176
2019 | 12 | 5 | 13 | Y4-5 | Dormitory | 2012 | 0.8 | 0 | 0 | 0 | 0 | 0.3 | 0 | 0.000549 | 7.5 | 3 | 0.0292 | 0 | 0 | 0 | 0.00876 | 11.2 | 0 | 20 | 24.5 | 8.8 | 7.1 | 89 | 23 | 3.1 | 5400 | 0.3 | 0.3 | 24459 | 35243 | 0.23403 | 0.19842 | 24 | 0.27962 | 0.31377 | 0.5184 | 2.0121 | 2.4 | 0.4 | 142.7929 | 284.0108
2019 | 12 | 5 | 14 | Y4-5 | Dormitory | 2012 | 0.8 | 0 | 0 | 0 | 0 | 0.3 | 0 | 0.000549 | 7.5 | 3 | 0.0292 | 0 | 0 | 0 | 0.00876 | 12.4 | 0 | 20 | 24.5 | 7.6 | 7.6 | 100 | 23 | 1.7 | 1200 | 0.6 | 0.6 | 24459 | 35243 | 0.23403 | 0.19842 | 24 | 0.27962 | 0.31377 | 0.5184 | 2.0121 | 2.4 | 0.4 | 132.1386 | 297.7268
2019 | 12 | 5 | 15 | Y4-5 | Dormitory | 2012 | 0.8 | 0 | 0 | 0 | 0 | 0.3 | 0 | 0.000549 | 7.5 | 3 | 0.0292 | 0 | 0 | 0 | 0.00876 | 12.5 | 0 | 20 | 24.5 | 7.5 | 7.5 | 100 | 45 | 1 | 0 | 0.6 | 0.6 | 24459 | 35243 | 0.23403 | 0.19842 | 24 | 0.27962 | 0.31377 | 0.5184 | 2.0121 | 2.4 | 0.4 | 104.5997 | 315.3963
2019 | 12 | 5 | 16 | Y4-5 | Dormitory | 2012 | 0.8 | 0 | 0 | 0 | 0 | 0.3 | 0 | 0.000549 | 7.5 | 3 | 0.0292 | 0 | 0 | 0 | 0.00876 | 12.7 | 0 | 20 | 24.5 | 7.3 | 7.3 | 100 | 113 | 1.1 | 0 | 0.1 | 0.1 | 24459 | 35243 | 0.23403 | 0.19842 | 24 | 0.27962 | 0.31377 | 0.5184 | 2.0121 | 2.4 | 0.4 | 73.0708 | 328.0125
2019 | 12 | 5 | 17 | Y4-5 | Dormitory | 2012 | 1 | 0 | 0 | 0 | 0 | 0.3 | 0.1 | 0.000549 | 7.5 | 3 | 0.0292 | 0 | 0 | 0 | 0.00876 | 12.2 | 0 | 20 | 24.5 | 7.8 | 7.8 | 100 | 113 | 1.3 | 0 | 0 | 0 | 24459 | 35243 | 0.23403 | 0.19842 | 24 | 0.27962 | 0.31377 | 0.5184 | 2.0121 | 2.4 | 0.4 | 40.6369 | 339.5838
2019 | 12 | 5 | 18 | Y4-5 | Dormitory | 2012 | 1 | 0 | 0 | 0 | 0 | 0.7 | 0.1 | 0.000549 | 7.5 | 3 | 0.0292 | 0 | 0 | 0 | 0.02044 | 12.6 | 0 | 20 | 24.5 | 7.4 | 7.4 | 100 | 113 | 0.9 | 0 | 0 | 0 | 24459 | 35243 | 0.23403 | 0.19842 | 24 | 0.27962 | 0.31377 | 0.5184 | 2.0121 | 2.4 | 0.4 | 3.416 | 481.4969
2019 | 12 | 5 | 19 | Y4-5 | Dormitory | 2012 | 1 | 0 | 0 | 0.5 | 0.5 | 1 | 0.1 | 0.000549 | 7.5 | 3 | 0.0292 | 0 | 3.75 | 1.5 | 0.0292 | 12.9 | 0 | 20 | 24.5 | 7.1 | 7.1 | 100 | 113 | 1 | 0 | 0 | 0 | 24459 | 35243 | 0.23403 | 0.19842 | 24 | 0.27962 | 0.31377 | 0.5184 | 2.0121 | 2.4 | 0.4 | 0 | 683.7285
2019 | 12 | 5 | 20 | Y4-5 | Dormitory | 2012 | 1 | 0 | 0.5 | 0.8 | 0.8 | 1 | 0.1 | 0.000549 | 7.5 | 3 | 0.0292 | 0.0002745 | 6 | 2.4 | 0.0292 | 13.3 | 0 | 20 | 24.5 | 6.7 | 6.7 | 100 | 135 | 1.2 | 0 | 0 | 0 | 24459 | 35243 | 0.23403 | 0.19842 | 24 | 0.27962 | 0.31377 | 0.5184 | 2.0121 | 2.4 | 0.4 | 0 | 1209.6022
2019 | 12 | 5 | 21 | Y4-5 | Dormitory | 2012 | 1 | 0 | 1 | 0.8 | 0.8 | 1 | 0.1 | 0.000549 | 7.5 | 3 | 0.0292 | 0.000549 | 6 | 2.4 | 0.0292 | 14.2 | 0 | 20 | 24.5 | 5.8 | 5.8 | 100 | 270 | 0.5 | 0 | 0 | 0 | 24459 | 35243 | 0.23403 | 0.19842 | 24 | 0.27962 | 0.31377 | 0.5184 | 2.0121 | 2.4 | 0.4 | 0 | 1731.5173
2019 | 12 | 5 | 22 | Y4-5 | Dormitory | 2012 | 1 | 0 | 1 | 0.8 | 0.8 | 1 | 0.1 | 0.000549 | 7.5 | 3 | 0.0292 | 0.000549 | 6 | 2.4 | 0.0292 | 15.9 | 0 | 20 | 24.5 | 4.1 | 4.1 | 100 | 158 | 0.8 | 0 | 0 | 0 | 24459 | 35243 | 0.23403 | 0.19842 | 24 | 0.27962 | 0.31377 | 0.5184 | 2.0121 | 2.4 | 0.4 | 0 | 1803.948
2019 | 12 | 5 | 23 | Y4-5 | Dormitory | 2012 | 1 | 0 | 0.5 | 0.8 | 0.8 | 1 | 0 | 0.000549 | 7.5 | 3 | 0.0292 | 0.0002745 | 6 | 2.4 | 0.0292 | 17.1 | 0 | 20 | 24.5 | 2.9 | 2.9 | 100 | 180 | 1 | 0 | 0 | 0 | 24459 | 35243 | 0.23403 | 0.19842 | 24 | 0.27962 | 0.31377 | 0.5184 | 2.0121 | 2.4 | 0.4 | 0 | 1364.3946
2019 | 12 | 5 | 0 | Y4-5 | Dormitory | 2012 | 1 | 0 | 0 | 0.2 | 0.2 | 1 | 0 | 0.000549 | 7.5 | 3 | 0.0292 | 0 | 1.5 | 0.6 | 0.0292 | 17.2 | 0 | 20 | 24.5 | 2.8 | 2.8 | 100 | 23 | 0.5 | 0 | 0 | 0 | 24459 | 35243 | 0.23403 | 0.19842 | 24 | 0.27962 | 0.31377 | 0.5184 | 2.0121 | 2.4 | 0.4 | 0 | 867.3464
2019 | 12 | 6 | 1 | Y4-5 | Dormitory | 2012 | 1 | 0 | 0 | 0 | 0 | 1 | 0 | 0.000549 | 7.5 | 3 | 0.0292 | 0 | 0 | 0 | 0.0292 | 17.8 | 0 | 20 | 24.5 | 2.2 | 2.2 | 100 | 293 | 0.6 | 0 | 0 | 0 | 24459 | 35243 | 0.23403 | 0.19842 | 24 | 0.27962 | 0.31377 | 0.5184 | 2.0121 | 2.4 | 0.4 | 0 | 885.1035
2019 | 12 | 6 | 2 | Y4-5 | Dormitory | 2012 | 1 | 0 | 0 | 0 | 0 | 1 | 0 | 0.000549 | 7.5 | 3 | 0.0292 | 0 | 0 | 0 | 0.0292 | 18.9 | 0 | 20 | 24.5 | 1.1 | 1.1 | 100 | 293 | 0.6 | 0 | 0 | 0 | 24459 | 35243 | 0.23403 | 0.19842 | 24 | 0.27962 | 0.31377 | 0.5184 | 2.0121 | 2.4 | 0.4 | 0 | 944.5585
2019 | 12 | 6 | 3 | Y4-5 | Dormitory | 2012 | 1 | 0 | 0 | 0 | 0 | 1 | 0 | 0.000549 | 7.5 | 3 | 0.0292 | 0 | 0 | 0 | 0.0292 | 19.4 | 0 | 20 | 24.5 | 0.6 | 0.6 | 100 | 293 | 0.9 | 0 | 0 | 0 | 24459 | 35243 | 0.23403 | 0.19842 | 24 | 0.27962 | 0.31377 | 0.5184 | 2.0121 | 2.4 | 0.4 | 0 | 989.6458
2019 | 12 | 6 | 4 | Y4-5 | Dormitory | 2012 | 1 | 0 | 0 | 0 | 0 | 1 | 0 | 0.000549 | 7.5 | 3 | 0.0292 | 0 | 0 | 0 | 0.0292 | 19.7 | 0 | 20 | 24.5 | 0.3 | 0.3 | 100 | 203 | 0.8 | 0 | 0 | 0 | 24459 | 35243 | 0.23403 | 0.19842 | 24 | 0.27962 | 0.31377 | 0.5184 | 2.0121 | 2.4 | 0.4 | 0 | 1013.768
2019 | 12 | 6 | 5 | Y4-5 | Dormitory | 2012 | 1 | 0 | 0 | 0 | 0 | 1 | 0 | 0.000549 | 7.5 | 3 | 0.0292 | 0 | 0 | 0 | 0.0292 | 20.1 | 0 | 20 | 24.5 | -0.1 | -0.1 | 100 | 158 | 1.2 | 0 | 0 | 0 | 24459 | 35243 | 0.23403 | 0.19842 | 24 | 0.27962 | 0.31377 | 0.5184 | 2.0121 | 2.4 | 0.4 | 0 | 1039.0892
2019 | 12 | 6 | 6 | Y4-5 | Dormitory | 2012 | 1 | 0 | 0 | 0 | 0 | 1 | 0 | 0.000549 | 7.5 | 3 | 0.0292 | 0 | 0 | 0 | 0.0292 | 19.4 | 0 | 20 | 24.5 | 0.6 | 0.6 | 100 | 158 | 1.1 | 0 | 0 | 0 | 24459 | 35243 | 0.23403 | 0.19842 | 24 | 0.27962 | 0.31377 | 0.5184 | 2.0121 | 2.4 | 0.4 | 0 | 1029.4454
2019 | 12 | 6 | 7 | Y4-5 | Dormitory | 2012 | 1 | 0 | 0.5 | 0.2 | 0.2 | 1 | 0 | 0.000549 | 7.5 | 3 | 0.0292 | 0.0002745 | 1.5 | 0.6 | 0.0292 | 19.1 | 0 | 20 | 24.5 | 0.9 | 0.9 | 100 | 135 | 0.9 | 2400 | 0 | 0 | 24459 | 35243 | 0.23403 | 0.19842 | 24 | 0.27962 | 0.31377 | 0.5184 | 2.0121 | 2.4 | 0.4 | 0 | 1506.7966
2019 | 12 | 6 | 8 | Y4-5 | Dormitory | 2012 | 1 | 0 | 1 | 0.5 | 0.5 | 0.7 | 0 | 0.000549 | 7.5 | 3 | 0.0292 | 0.000549 | 3.75 | 1.5 | 0.02044 | 17.1 | 0 | 20 | 24.5 | 2.9 | 2.9 | 100 | 0 | 0.8 | 9000 | 0 | 0 | 24459 | 35243 | 0.23403 | 0.19842 | 24 | 0.27962 | 0.31377 | 0.5184 | 2.0121 | 2.4 | 0.4 | 0 | 1740.696
2019 | 12 | 6 | 9 | Y4-5 | Dormitory | 2012 | 1 | 0 | 1 | 0.5 | 0.5 | 0.3 | 0.1 | 0.000549 | 7.5 | 3 | 0.0292 | 0.000549 | 3.75 | 1.5 | 0.00876 | 15.5 | 0 | 20 | 24.5 | 4.5 | 4.5 | 100 | 0 | 0.8 | 19800 | 0 | 0 | 24459 | 35243 | 0.23403 | 0.19842 | 24 | 0.27962 | 0.31377 | 0.5184 | 2.0121 | 2.4 | 0.4 | 224.4779 | 1465.546
2019 | 12 | 6 | 10 | Y4-5 | Dormitory | 2012 | 1 | 0 | 1 | 0.2 | 0.2 | 0.3 | 0.1 | 0.000549 | 7.5 | 3 | 0.0292 | 0.000549 | 1.5 | 0.6 | 0.00876 | 11.5 | 0 | 20 | 24.5 | 8.5 | 8.5 | 100 | 338 | 0.7 | 25800 | 0 | 0 | 24459 | 35243 | 0.23403 | 0.19842 | 24 | 0.27962 | 0.31377 | 0.5184 | 2.0121 | 2.4 | 0.4 | 388.2296 | 1296.5417
2019 | 12 | 6 | 11 | Y4-5 | Dormitory | 2012 | 1 | 0 | 0.5 | 0.2 | 0.2 | 0.3 | 0.1 | 0.000549 | 7.5 | 3 | 0.0292 | 0.0002745 | 1.5 | 0.6 | 0.00876 | 9 | 0 | 20 | 24.5 | 11 | 5.3 | 68 | 45 | 2 | 27000 | 0 | 0 | 24459 | 35243 | 0.23403 | 0.19842 | 24 | 0.27962 | 0.31377 | 0.5184 | 2.0121 | 2.4 | 0.4 | 307.8298 | 726.4341
2019 | 12 | 6 | 12 | Y4-5 | Dormitory | 2012 | 1 | 0 | 0 | 0 | 0 | 0.3 | 0.1 | 0.000549 | 7.5 | 3 | 0.0292 | 0 | 0 | 0 | 0.00876 | 8.8 | 0 | 20 | 24.5 | 11.2 | 3.6 | 60 | 23 | 2.9 | 11400 | 0 | 0 | 24459 | 35243 | 0.23403 | 0.19842 | 24 | 0.27962 | 0.31377 | 0.5184 | 2.0121 | 2.4 | 0.4 | 289.1563 | 182.0487
2019 | 12 | 6 | 13 | Y4-5 | Dormitory | 2012 | 0.8 | 0 | 0 | 0 | 0 | 0.3 | 0 | 0.000549 | 7.5 | 3 | 0.0292 | 0 | 0 | 0 | 0.00876 | 9 | 0 | 20 | 24.5 | 11 | 3.2 | 59 | 23 | 2.7 | 3000 | 0 | 0 | 24459 | 35243 | 0.23403 | 0.19842 | 24 | 0.27962 | 0.31377 | 0.5184 | 2.0121 | 2.4 | 0.4 | 287.4503 | 166.1789
2019 | 12 | 6 | 14 | Y4-5 | Dormitory | 2012 | 0.8 | 0 | 0 | 0 | 0 | 0.3 | 0 | 0.000549 | 7.5 | 3 | 0.0292 | 0 | 0 | 0 | 0.00876 | 9.6 | 0 | 20 | 24.5 | 10.4 | 3.4 | 62 | 0 | 2.4 | 1800 | 0 | 0 | 24459 | 35243 | 0.23403 | 0.19842 | 24 | 0.27962 | 0.31377 | 0.5184 | 2.0121 | 2.4 | 0.4 | 274.7129 | 169.2034
2019 | 12 | 6 | 15 | Y4-5 | Dormitory | 2012 | 0.8 | 0 | 0 | 0 | 0 | 0.3 | 0 | 0.000549 | 7.5 | 3 | 0.0292 | 0 | 0 | 0 | 0.00876 | 10.9 | 0 | 20 | 24.5 | 9.1 | 3 | 66 | 338 | 1.1 | 600 | 0 | 0 | 24459 | 35243 | 0.23403 | 0.19842 | 24 | 0.27962 | 0.31377 | 0.5184 | 2.0121 | 2.4 | 0.4 | 222.1869 | 181.7187
2019 | 12 | 6 | 16 | Y4-5 | Dormitory | 2012 | 0.8 | 0 | 0 | 0 | 0 | 0.3 | 0 | 0.000549 | 7.5 | 3 | 0.0292 | 0 | 0 | 0 | 0.00876 | 12.5 | 0 | 20 | 24.5 | 7.5 | 4.2 | 80 | 113 | 0.7 | 0 | 0 | 0 | 24459 | 35243 | 0.23403 | 0.19842 | 24 | 0.27962 | 0.31377 | 0.5184 | 2.0121 | 2.4 | 0.4 | 157.9857 | 202.6748
2019 | 12 | 6 | 17 | Y4-5 | Dormitory | 2012 | 1 | 0 | 0 | 0 | 0 | 0.3 | 0.1 | 0.000549 | 7.5 | 3 | 0.0292 | 0 | 0 | 0 | 0.00876 | 13.4 | 0 | 20 | 24.5 | 6.6 | 4.4 | 86 | 45 | 0.6 | 0 | 0 | 0 | 24459 | 35243 | 0.23403 | 0.19842 | 24 | 0.27962 | 0.31377 | 0.5184 | 2.0121 | 2.4 | 0.4 | 99.653 | 253.1607
2019 | 12 | 6 | 18 | Y4-5 | Dormitory | 2012 | 1 | 0 | 0 | 0 | 0 | 0.7 | 0.1 | 0.000549 | 7.5 | 3 | 0.0292 | 0 | 0 | 0 | 0.02044 | 15.6 | 0 | 20 | 24.5 | 4.4 | 4.4 | 100 | 315 | 0.4 | 0 | 0 | 0 | 24459 | 35243 | 0.23403 | 0.19842 | 24 | 0.27962 | 0.31377 | 0.5184 | 2.0121 | 2.4 | 0.4 | 9.7344 | 471.241
2019 | 12 | 6 | 19 | Y4-5 | Dormitory | 2012 | 1 | 0 | 0 | 0.5 | 0.5 | 1 | 0.1 | 0.000549 | 7.5 | 3 | 0.0292 | 0 | 3.75 | 1.5 | 0.0292 | 16.7 | 0 | 20 | 24.5 | 3.3 | 3.3 | 100 | 315 | 0.5 | 0 | 0 | 0 | 24459 | 35243 | 0.23403 | 0.19842 | 24 | 0.27962 | 0.31377 | 0.5184 | 2.0121 | 2.4 | 0.4 | 0 | 765.0075
2019 | 12 | 6 | 20 | Y4-5 | Dormitory | 2012 | 1 | 0 | 0.5 | 0.8 | 0.8 | 1 | 0.1 | 0.000549 | 7.5 | 3 | 0.0292 | 0.0002745 | 6 | 2.4 | 0.0292 | 17.8 | 0 | 20 | 24.5 | 2.2 | 2.2 | 100 | 180 | 1 | 0 | 0 | 0 | 24459 | 35243 | 0.23403 | 0.19842 | 24 | 0.27962 | 0.31377 | 0.5184 | 2.0121 | 2.4 | 0.4 | 0 | 1339.1773
2019 | 12 | 6 | 21 | Y4-5 | Dormitory | 2012 | 1 | 0 | 1 | 0.8 | 0.8 | 1 | 0.1 | 0.000549 | 7.5 | 3 | 0.0292 | 0.000549 | 6 | 2.4 | 0.0292 | 18.3 | 0 | 20 | 24.5 | 1.7 | 1.7 | 100 | 158 | 1 | 0 | 0 | 0 | 24459 | 35243 | 0.23403 | 0.19842 | 24 | 0.27962 | 0.31377 | 0.5184 | 2.0121 | 2.4 | 0.4 | 0 | 1863.5102
2019 | 12 | 6 | 22 | Y4-5 | Dormitory | 2012 | 1 | 0 | 1 | 0.8 | 0.8 | 1 | 0.1 | 0.000549 | 7.5 | 3 | 0.0292 | 0.000549 | 6 | 2.4 | 0.0292 | 18.8 | 0 | 20 | 24.5 | 1.2 | 1.2 | 100 | 158 | 1 | 0 | 0 | 0 | 24459 | 35243 | 0.23403 | 0.19842 | 24 | 0.27962 | 0.31377 | 0.5184 | 2.0121 | 2.4 | 0.4 | 0 | 1892.072
2019 | 12 | 6 | 23 | Y4-5 | Dormitory | 2012 | 1 | 0 | 0.5 | 0.8 | 0.8 | 1 | 0 | 0.000549 | 7.5 | 3 | 0.0292 | 0.0002745 | 6 | 2.4 | 0.0292 | 19.3 | 0 | 20 | 24.5 | 0.7 | 0.7 | 100 | 293 | 0.6 | 0 | 0 | 0 | 24459 | 35243 | 0.23403 | 0.19842 | 24 | 0.27962 | 0.31377 | 0.5184 | 2.0121 | 2.4 | 0.4 | 0 | 1409.7944
2019 | 12 | 6 | 0 | Y4-5 | Dormitory | 2012 | 1 | 0 | 0 | 0.2 | 0.2 | 1 | 0 | 0.000549 | 7.5 | 3 | 0.0292 | 0 | 1.5 | 0.6 | 0.0292 | 20.5 | 0 | 20 | 24.5 | -0.5 | -0.5 | 100 | 158 | 0.8 | 0 | 0 | 0 | 24459 | 35243 | 0.23403 | 0.19842 | 24 | 0.27962 | 0.31377 | 0.5184 | 2.0121 | 2.4 | 0.4 | 0 | 936.3534
2019 | 12 | 7 | 1 | Y4-5 | Dormitory | 2012 | 1 | 0 | 0 | 0 | 0 | 1 | 0 | 0.000549 | 7.5 | 3 | 0.0292 | 0 | 0 | 0 | 0.0292 | 20.6 | 0 | 20 | 24.5 | -0.6 | -0.6 | 100 | 180 | 1.6 | 0 | 0 | 0 | 24459 | 35243 | 0.23403 | 0.19842 | 24 | 0.27962 | 0.31377 | 0.5184 | 2.0121 | 2.4 | 0.4 | 0 | 974.1198
2019 | 12 | 7 | 2 | Y4-5 | Dormitory | 2012 | 1 | 0 | 0 | 0 | 0 | 1 | 0 | 0.000549 | 7.5 | 3 | 0.0292 | 0 | 0 | 0 | 0.0292 | 20.4 | 0 | 20 | 24.5 | -0.4 | -0.4 | 100 | 158 | 0.7 | 0 | 0 | 0 | 24459 | 35243 | 0.23403 | 0.19842 | 24 | 0.27962 | 0.31377 | 0.5184 | 2.0121 | 2.4 | 0.4 | 0 | 991.716
2019 | 12 | 7 | 3 | Y4-5 | Dormitory | 2012 | 1 | 0 | 0 | 0 | 0 | 1 | 0 | 0.000549 | 7.5 | 3 | 0.0292 | 0 | 0 | 0 | 0.0292 | 21.2 | 0 | 20 | 24.5 | -1.2 | -1.2 | 100 | 135 | 1 | 0 | 0 | 0 | 24459 | 35243 | 0.23403 | 0.19842 | 24 | 0.27962 | 0.31377 | 0.5184 | 2.0121 | 2.4 | 0.4 | 0 | 1031.752
2019 | 12 | 7 | 4 | Y4-5 | Dormitory | 2012 | 1 | 0 | 0 | 0 | 0 | 1 | 0 | 0.000549 | 7.5 | 3 | 0.0292 | 0 | 0 | 0 | 0.0292 | 20.5 | 0 | 20 | 24.5 | -0.5 | -0.5 | 100 | 180 | 1.1 | 0 | 0 | 0 | 24459 | 35243 | 0.23403 | 0.19842 | 24 | 0.27962 | 0.31377 | 0.5184 | 2.0121 | 2.4 | 0.4 | 0 | 1039.5307
2019 | 12 | 7 | 5 | Y4-5 | Dormitory | 2012 | 1 | 0 | 0 | 0 | 0 | 1 | 0 | 0.000549 | 7.5 | 3 | 0.0292 | 0 | 0 | 0 | 0.0292 | 20.4 | 0 | 20 | 24.5 | -0.4 | -0.4 | 100 | 248 | 0.8 | 0 | 0 | 0 | 24459 | 35243 | 0.23403 | 0.19842 | 24 | 0.27962 | 0.31377 | 0.5184 | 2.0121 | 2.4 | 0.4 | 0 | 1034.563
2019 | 12 | 7 | 6 | Y4-5 | Dormitory | 2012 | 1 | 0 | 0 | 0 | 0 | 1 | 0 | 0.000549 | 7.5 | 3 | 0.0292 | 0 | 0 | 0 | 0.0292 | 21.1 | 0 | 20 | 24.5 | -1.1 | -1.1 | 100 | 135 | 0.9 | 0 | 0 | 0 | 24459 | 35243 | 0.23403 | 0.19842 | 24 | 0.27962 | 0.31377 | 0.5184 | 2.0121 | 2.4 | 0.4 | 0 | 1065.7939
2019 | 12 | 7 | 7 | Y4-5 | Dormitory | 2012 | 1 | 0 | 0.5 | 0.2 | 0.2 | 1 | 0 | 0.000549 | 7.5 | 3 | 0.0292 | 0.0002745 | 1.5 | 0.6 | 0.0292 | 20.5 | 0 | 20 | 24.5 | -0.5 | -0.5 | 100 | 158 | 0.8 | 5400 | 0 | 0 | 24459 | 35243 | 0.23403 | 0.19842 | 24 | 0.27962 | 0.31377 | 0.5184 | 2.0121 | 2.4 | 0.4 | 0 | 1565.077
2019 | 12 | 7 | 8 | Y4-5 | Dormitory | 2012 | 1 | 0 | 1 | 0.5 | 0.5 | 0.7 | 0 | 0.000549 | 7.5 | 3 | 0.0292 | 0.000549 | 3.75 | 1.5 | 0.02044 | 18 | 0 | 20 | 24.5 | 2 | 2 | 100 | 90 | 0.9 | 11400 | 0 | 0 | 24459 | 35243 | 0.23403 | 0.19842 | 24 | 0.27962 | 0.31377 | 0.5184 | 2.0121 | 2.4 | 0.4 | 0 | 1766.6944
2019 | 12 | 7 | 9 | Y4-5 | Dormitory | 2012 | 1 | 0 | 1 | 0.5 | 0.5 | 0.3 | 0.1 | 0.000549 | 7.5 | 3 | 0.0292 | 0.000549 | 3.75 | 1.5 | 0.00876 | 15.5 | 0 | 20 | 24.5 | 4.5 | 4.5 | 100 | 90 | 1.1 | 19800 | 0 | 0 | 24459 | 35243 | 0.23403 | 0.19842 | 24 | 0.27962 | 0.31377 | 0.5184 | 2.0121 | 2.4 | 0.4 | 225.8183 | 1460.0707
2019 | 12 | 7 | 10 | Y4-5 | Dormitory | 2012 | 1 | 0 | 1 | 0.2 | 0.2 | 0.3 | 0.1 | 0.000549 | 7.5 | 3 | 0.0292 | 0.000549 | 1.5 | 0.6 | 0.00876 | 11.7 | 0 | 20 | 24.5 | 8.3 | 4.6 | 78 | 113 | 1.6 | 25200 | 0 | 0 | 24459 | 35243 | 0.23403 | 0.19842 | 24 | 0.27962 | 0.31377 | 0.5184 | 2.0121 | 2.4 | 0.4 | 386.6464 | 1287.2641
2019 | 12 | 7 | 11 | Y4-5 | Dormitory | 2012 | 1 | 0 | 0.5 | 0.2 | 0.2 | 0.3 | 0.1 | 0.000549 | 7.5 | 3 | 0.0292 | 0.0002745 | 1.5 | 0.6 | 0.00876 | 8.7 | 0 | 20 | 24.5 | 11.3 | 1.2 | 50 | 135 | 1.6 | 26400 | 0 | 0 | 24459 | 35243 | 0.23403 | 0.19842 | 24 | 0.27962 | 0.31377 | 0.5184 | 2.0121 | 2.4 | 0.4 | 308.94 | 715.7979
2019 | 12 | 7 | 12 | Y4-5 | Dormitory | 2012 | 1 | 0 | 0 | 0 | 0 | 0.3 | 0.1 | 0.000549 | 7.5 | 3 | 0.0292 | 0 | 0 | 0 | 0.00876 | 8.6 | 0 | 20 | 24.5 | 11.4 | 2.9 | 56 | 203 | 1.6 | 10800 | 0 | 0 | 24459 | 35243 | 0.23403 | 0.19842 | 24 | 0.27962 | 0.31377 | 0.5184 | 2.0121 | 2.4 | 0.4 | 284.6031 | 170.117
2019 | 12 | 7 | 13 | Y4-5 | Dormitory | 2012 | 0.8 | 0 | 0 | 0 | 0 | 0.3 | 0 | 0.000549 | 7.5 | 3 | 0.0292 | 0 | 0 | 0 | 0.00876 | 8.9 | 0 | 20 | 24.5 | 11.1 | 2.8 | 57 | 225 | 1.4 | 4200 | 0 | 0 | 24459 | 35243 | 0.23403 | 0.19842 | 24 | 0.27962 | 0.31377 | 0.5184 | 2.0121 | 2.4 | 0.4 | 279.3818 | 158.223
2019 | 12 | 7 | 14 | Y4-5 | Dormitory | 2012 | 0.8 | 0 | 0 | 0 | 0 | 0.3 | 0 | 0.000549 | 7.5 | 3 | 0.0292 | 0 | 0 | 0 | 0.00876 | 10.3 | 0 | 20 | 24.5 | 9.7 | 2.7 | 62 | 270 | 0.9 | 4800 | 0 | 0 | 24459 | 35243 | 0.23403 | 0.19842 | 24 | 0.27962 | 0.31377 | 0.5184 | 2.0121 | 2.4 | 0.4 | 263.7879 | 172.5017
2019 | 12 | 7 | 15 | Y4-5 | Dormitory | 2012 | 0.8 | 0 | 0 | 0 | 0 | 0.3 | 0 | 0.000549 | 7.5 | 3 | 0.0292 | 0 | 0 | 0 | 0.00876 | 10.8 | 0 | 20 | 24.5 | 9.2 | 1.8 | 60 | 248 | 0.6 | 1800 | 0 | 0 | 24459 | 35243 | 0.23403 | 0.19842 | 24 | 0.27962 | 0.31377 | 0.5184 | 2.0121 | 2.4 | 0.4 | 194.341 | 183.2748
2019 | 12 | 7 | 16 | Y4-5 | Dormitory | 2012 | 0.8 | 0 | 0 | 0 | 0 | 0.3 | 0 | 0.000549 | 7.5 | 3 | 0.0292 | 0 | 0 | 0 | 0.00876 | 11.4 | 0 | 20 | 24.5 | 8.6 | 2.3 | 65 | 180 | 0.9 | 0 | 0 | 0 | 24459 | 35243 | 0.23403 | 0.19842 | 24 | 0.27962 | 0.31377 | 0.5184 | 2.0121 | 2.4 | 0.4 | 111.2345 | 191.1368
2019 | 12 | 7 | 17 | Y4-5 | Dormitory | 2012 | 1 | 0 | 0 | 0 | 0 | 0.3 | 0.1 | 0.000549 | 7.5 | 3 | 0.0292 | 0 | 0 | 0 | 0.00876 | 11.8 | 0 | 20 | 24.5 | 8.2 | 3.6 | 73 | 113 | 0.9 | 0 | 0 | 0 | 24459 | 35243 | 0.23403 | 0.19842 | 24 | 0.27962 | 0.31377 | 0.5184 | 2.0121 | 2.4 | 0.4 | 55.2069 | 224.8807
2019 | 12 | 7 | 18 | Y4-5 | Dormitory | 2012 | 1 | 0 | 0 | 0 | 0 | 0.7 | 0.1 | 0.000549 | 7.5 | 3 | 0.0292 | 0 | 0 | 0 | 0.02044 | 12.8 | 0 | 20 | 24.5 | 7.2 | 5 | 86 | 113 | 0.9 | 0 | 0 | 0 | 24459 | 35243 | 0.23403 | 0.19842 | 24 | 0.27962 | 0.31377 | 0.5184 | 2.0121 | 2.4 | 0.4 | 4.7644 | 389.4611
2019 | 12 | 7 | 19 | Y4-5 | Dormitory | 2012 | 1 | 0 | 0 | 0.5 | 0.5 | 1 | 0.1 | 0.000549 | 7.5 | 3 | 0.0292 | 0 | 3.75 | 1.5 | 0.0292 | 12 | 0 | 20 | 24.5 | 8 | 5.8 | 86 | 158 | 1 | 0 | 0 | 0 | 24459 | 35243 | 0.23403 | 0.19842 | 24 | 0.27962 | 0.31377 | 0.5184 | 2.0121 | 2.4 | 0.4 | 0 | 568.8422
2019 | 12 | 7 | 20 | Y4-5 | Dormitory | 2012 | 1 | 0 | 0.5 | 0.8 | 0.8 | 1 | 0.1 | 0.000549 | 7.5 | 3 | 0.0292 | 0.0002745 | 6 | 2.4 | 0.0292 | 12.1 | 0 | 20 | 24.5 | 7.9 | 7.3 | 96 | 158 | 0.8 | 0 | 0 | 0 | 24459 | 35243 | 0.23403 | 0.19842 | 24 | 0.27962 | 0.31377 | 0.5184 | 2.0121 | 2.4 | 0.4 | 0 | 1077.0136
2019 | 12 | 7 | 21 | Y4-5 | Dormitory | 2012 | 1 | 0 | 1 | 0.8 | 0.8 | 1 | 0.1 | 0.000549 | 7.5 | 3 | 0.0292 | 0.000549 | 6 | 2.4 | 0.0292 | 12.6 | 0 | 20 | 24.5 | 7.4 | 7.4 | 100 | 113 | 1.1 | 0 | 0 | 0 | 24459 | 35243 | 0.23403 | 0.19842 | 24 | 0.27962 | 0.31377 | 0.5184 | 2.0121 | 2.4 | 0.4 | 0 | 1577.8491
2019 | 12 | 7 | 22 | Y4-5 | Dormitory | 2012 | 1 | 0 | 1 | 0.8 | 0.8 | 1 | 0.1 | 0.000549 | 7.5 | 3 | 0.0292 | 0.000549 | 6 | 2.4 | 0.0292 | 12.8 | 0 | 20 | 24.5 | 7.2 | 7.2 | 100 | 113 | 1.2 | 0 | 0 | 0 | 24459 | 35243 | 0.23403 | 0.19842 | 24 | 0.27962 | 0.31377 | 0.5184 | 2.0121 | 2.4 | 0.4 | 0 | 1591.5191
2019 | 12 | 7 | 23 | Y4-5 | Dormitory | 2012 | 1 | 0 | 0.5 | 0.8 | 0.8 | 1 | 0 | 0.000549 | 7.5 | 3 | 0.0292 | 0.0002745 | 6 | 2.4 | 0.0292 | 12.9 | 0 | 20 | 24.5 | 7.1 | 7 | 99 | 113 | 1.1 | 0 | 0 | 0 | 24459 | 35243 | 0.23403 | 0.19842 | 24 | 0.27962 | 0.31377 | 0.5184 | 2.0121 | 2.4 | 0.4 | 0 | 1091.7545
2019 | 12 | 7 | 0 | Y4-5 | Dormitory | 2012 | 1 | 0 | 0 | 0.2 | 0.2 | 1 | 0 | 0.000549 | 7.5 | 3 | 0.0292 | 0 | 1.5 | 0.6 | 0.0292 | 13.4 | 0 | 20 | 24.5 | 6.6 | 6.6 | 100 | 135 | 1 | 0 | 0 | 0 | 24459 | 35243 | 0.23403 | 0.19842 | 24 | 0.27962 | 0.31377 | 0.5184 | 2.0121 | 2.4 | 0.4 | 0 | 581.3344
2019 | 12 | 8 | 1 | Y4-5 | Dormitory | 2012 | 1 | 0 | 0 | 0 | 0 | 1 | 0 | 0.000549 | 7.5 | 3 | 0.0292 | 0 | 0 | 0 | 0.0292 | 13.5 | 0 | 20 | 24.5 | 6.5 | 6.5 | 100 | 158 | 1 | 0 | 0 | 0 | 24459 | 35243 | 0.23403 | 0.19842 | 24 | 0.27962 | 0.31377 | 0.5184 | 2.0121 | 2.4 | 0.4 | 0 | 590.4017
2019 | 12 | 8 | 2 | Y4-5 | Dormitory | 2012 | 1 | 0 | 0 | 0 | 0 | 1 | 0 | 0.000549 | 7.5 | 3 | 0.0292 | 0 | 0 | 0 | 0.0292 | 13.4 | 0 | 20 | 24.5 | 6.6 | 6.5 | 99 | 135 | 0.9 | 0 | 0 | 0 | 24459 | 35243 | 0.23403 | 0.19842 | 24 | 0.27962 | 0.31377 | 0.5184 | 2.0121 | 2.4 | 0.4 | 0 | 603.8738
2019 | 12 | 8 | 3 | Y4-5 | Dormitory | 2012 | 1 | 0 | 0 | 0 | 0 | 1 | 0 | 0.000549 | 7.5 | 3 | 0.0292 | 0 | 0 | 0 | 0.0292 | 13.2 | 0 | 20 | 24.5 | 6.8 | 6.8 | 100 | 113 | 1 | 0 | 0 | 0 | 24459 | 35243 | 0.23403 | 0.19842 | 24 | 0.27962 | 0.31377 | 0.5184 | 2.0121 | 2.4 | 0.4 | 0 | 610.0305
2019 | 12 | 8 | 4 | Y4-5 | Dormitory | 2012 | 1 | 0 | 0 | 0 | 0 | 1 | 0 | 0.000549 | 7.5 | 3 | 0.0292 | 0 | 0 | 0 | 0.0292 | 12.6 | 0 | 20 | 24.5 | 7.4 | 6.5 | 94 | 135 | 0.8 | 0 | 0 | 0 | 24459 | 35243 | 0.23403 | 0.19842 | 24 | 0.27962 | 0.31377 | 0.5184 | 2.0121 | 2.4 | 0.4 | 0 | 597.7121
2019 | 12 | 8 | 5 | Y4-5 | Dormitory | 2012 | 1 | 0 | 0 | 0 | 0 | 1 | 0 | 0.000549 | 7.5 | 3 | 0.0292 | 0 | 0 | 0 | 0.0292 | 12.9 | 0 | 20 | 24.5 | 7.1 | 6.3 | 95 | 135 | 0.7 | 0 | 0 | 0 | 24459 | 35243 | 0.23403 | 0.19842 | 24 | 0.27962 | 0.31377 | 0.5184 | 2.0121 | 2.4 | 0.4 | 0 | 605.9401
2019 | 12 | 8 | 6 | Y4-5 | Dormitory | 2012 | 1 | 0 | 0 | 0 | 0 | 1 | 0 | 0.000549 | 7.5 | 3 | 0.0292 | 0 | 0 | 0 | 0.0292 | 12.4 | 0 | 20 | 24.5 | 7.6 | 7.6 | 100 | 135 | 0.6 | 0 | 0 | 0 | 24459 | 35243 | 0.23403 | 0.19842 | 24 | 0.27962 | 0.31377 | 0.5184 | 2.0121 | 2.4 | 0.4 | 0 | 603.836
2019 | 12 | 8 | 7 | Y4-5 | Dormitory | 2012 | 1 | 0 | 0.5 | 0.2 | 0.2 | 1 | 0 | 0.000549 | 7.5 | 3 | 0.0292 | 0.0002745 | 1.5 | 0.6 | 0.0292 | 11.8 | 0 | 20 | 24.5 | 8.2 | 7.1 | 93 | 113 | 0.8 | 1200 | 0 | 0 | 24459 | 35243 | 0.23403 | 0.19842 | 24 | 0.27962 | 0.31377 | 0.5184 | 2.0121 | 2.4 | 0.4 | 0 | 1077.7682
2019 | 12 | 8 | 8 | Y4-5 | Dormitory | 2012 | 1 | 0 | 1 | 0.5 | 0.5 | 0.7 | 0 | 0.000549 | 7.5 | 3 | 0.0292 | 0.000549 | 3.75 | 1.5 | 0.02044 | 11.1 | 0 | 20 | 24.5 | 8.9 | 7.2 | 89 | 90 | 1 | 5400 | 0 | 0 | 24459 | 35243 | 0.23403 | 0.19842 | 24 | 0.27962 | 0.31377 | 0.5184 | 2.0121 | 2.4 | 0.4 | 0 | 1430.3411
2019 | 12 | 8 | 9 | Y4-5 | Dormitory | 2012 | 1 | 0 | 1 | 0.5 | 0.5 | 0.3 | 0.1 | 0.000549 | 7.5 | 3 | 0.0292 | 0.000549 | 3.75 | 1.5 | 0.00876 | 9.9 | 0 | 20 | 24.5 | 10.1 | 8.3 | 89 | 90 | 1.3 | 7800 | 0 | 0 | 24459 | 35243 | 0.23403 | 0.19842 | 24 | 0.27962 | 0.31377 | 0.5184 | 2.0121 | 2.4 | 0.4 | 77.8259 | 1290.6315
2019 | 12 | 8 | 10 | Y4-5 | Dormitory | 2012 | 1 | 0 | 1 | 0.2 | 0.2 | 0.3 | 0.1 | 0.000549 | 7.5 | 3 | 0.0292 | 0.000549 | 1.5 | 0.6 | 0.00876 | 8.7 | 0 | 20 | 24.5 | 11.3 | 9.4 | 88 | 293 | 1.8 | 6600 | 0 | 0 | 24459 | 35243 | 0.23403 | 0.19842 | 24 | 0.27962 | 0.31377 | 0.5184 | 2.0121 | 2.4 | 0.4 | 145.5477 | 1205.5811
2019 | 12 | 8 | 11 | Y4-5 | Dormitory | 2012 | 1 | 0 | 0.5 | 0.2 | 0.2 | 0.3 | 0.1 | 0.000549 | 7.5 | 3 | 0.0292 | 0.0002745 | 1.5 | 0.6 | 0.00876 | 8.4 | 0 | 20 | 24.5 | 11.6 | 9.5 | 87 | 293 | 1.9 | 3600 | 0 | 0 | 24459 | 35243 | 0.23403 | 0.19842 | 24 | 0.27962 | 0.31377 | 0.5184 | 2.0121 | 2.4 | 0.4 | 170.0255 | 692.5191
2019 | 12 | 8 | 12 | Y4-5 | Dormitory | 2012 | 1 | 0 | 0 | 0 | 0 | 0.3 | 0.1 | 0.000549 | 7.5 | 3 | 0.0292 | 0 | 0 | 0 | 0.00876 | 8.1 | 0 | 20 | 24.5 | 11.9 | 9.1 | 83 | 315 | 3.7 | 4800 | 0 | 0 | 24459 | 35243 | 0.23403 | 0.19842 | 24 | 0.27962 | 0.31377 | 0.5184 | 2.0121 | 2.4 | 0.4 | 168.9932 | 173.8633
2019 | 12 | 8 | 13 | Y4-5 | Dormitory | 2012 | 0.8 | 0 | 0 | 0 | 0 | 0.3 | 0 | 0.000549 | 7.5 | 3 | 0.0292 | 0 | 0 | 0 | 0.00876 | 8.8 | 0 | 20 | 24.5 | 11.2 | 9.3 | 88 | 315 | 3.2 | 5400 | 0 | 0 | 24459 | 35243 | 0.23403 | 0.19842 | 24 | 0.27962 | 0.31377 | 0.5184 | 2.0121 | 2.4 | 0.4 | 148.9483 | 172.0672
2019 | 12 | 8 | 14 | Y4-5 | Dormitory | 2012 | 0.8 | 0 | 0 | 0 | 0 | 0.3 | 0 | 0.000549 | 7.5 | 3 | 0.0292 | 0 | 0 | 0 | 0.00876 | 9.1 | 0 | 20 | 24.5 | 10.9 | 8.3 | 84 | 315 | 2.7 | 3600 | 0 | 0 | 24459 | 35243 | 0.23403 | 0.19842 | 24 | 0.27962 | 0.31377 | 0.5184 | 2.0121 | 2.4 | 0.4 | 140.73 | 180.4365
2019 | 12 | 8 | 15 | Y4-5 | Dormitory | 2012 | 0.8 | 0 | 0 | 0 | 0 | 0.3 | 0 | 0.000549 | 7.5 | 3 | 0.0292 | 0 | 0 | 0 | 0.00876 | 9.8 | 0 | 20 | 24.5 | 10.2 | 8.3 | 88 | 293 | 2.2 | 1800 | 0 | 0 | 24459 | 35243 | 0.23403 | 0.19842 | 24 | 0.27962 | 0.31377 | 0.5184 | 2.0121 | 2.4 | 0.4 | 124.1354 | 190.9102
2019 | 12 | 8 | 16 | Y4-5 | Dormitory | 2012 | 0.8 | 0 | 0 | 0 | 0 | 0.3 | 0 | 0.000549 | 7.5 | 3 | 0.0292 | 0 | 0 | 0 | 0.00876 | 11.3 | 0 | 20 | 24.5 | 8.7 | 7.8 | 94 | 293 | 1 | 0 | 0 | 0 | 24459 | 35243 | 0.23403 | 0.19842 | 24 | 0.27962 | 0.31377 | 0.5184 | 2.0121 | 2.4 | 0.4 | 85.4436 | 218.1761
2019 | 12 | 8 | 17 | Y4-5 | Dormitory | 2012 | 1 | 0 | 0 | 0 | 0 | 0.3 | 0.1 | 0.000549 | 7.5 | 3 | 0.0292 | 0 | 0 | 0 | 0.00876 | 12.8 | 0 | 20 | 24.5 | 7.2 | 7.1 | 99 | 180 | 0.6 | 0 | 0 | 0 | 24459 | 35243 | 0.23403 | 0.19842 | 24 | 0.27962 | 0.31377 | 0.5184 | 2.0121 | 2.4 | 0.4 | 44.0134 | 275.0589
2019 | 12 | 8 | 18 | Y4-5 | Dormitory | 2012 | 1 | 0 | 0 | 0 | 0 | 0.7 | 0.1 | 0.000549 | 7.5 | 3 | 0.0292 | 0 | 0 | 0 | 0.02044 | 13.9 | 0 | 20 | 24.5 | 6.1 | 6.1 | 100 | 113 | 0.5 | 0 | 0 | 0 | 24459 | 35243 | 0.23403 | 0.19842 | 24 | 0.27962 | 0.31377 | 0.5184 | 2.0121 | 2.4 | 0.4 | 4.0446 | 458.0989
2019 | 12 | 8 | 19 | Y4-5 | Dormitory | 2012 | 1 | 0 | 0 | 0.5 | 0.5 | 1 | 0.1 | 0.000549 | 7.5 | 3 | 0.0292 | 0 | 3.75 | 1.5 | 0.0292 | 14.5 | 0 | 20 | 24.5 | 5.5 | 5.5 | 100 | 158 | 1 | 0 | 0 | 0 | 24459 | 35243 | 0.23403 | 0.19842 | 24 | 0.27962 | 0.31377 | 0.5184 | 2.0121 | 2.4 | 0.4 | 0 | 691.2405
2019 | 12 | 8 | 20 | Y4-5 | Dormitory | 2012 | 1 | 0 | 0.5 | 0.8 | 0.8 | 1 | 0.1 | 0.000549 | 7.5 | 3 | 0.0292 | 0.0002745 | 6 | 2.4 | 0.0292 | 14.9 | 0 | 20 | 24.5 | 5.1 | 5.1 | 100 | 135 | 1.1 | 0 | 0 | 0 | 24459 | 35243 | 0.23403 | 0.19842 | 24 | 0.27962 | 0.31377 | 0.5184 | 2.0121 | 2.4 | 0.4 | 0 | 1236.9195
2019 | 12 | 8 | 21 | Y4-5 | Dormitory | 2012 | 1 | 0 | 1 | 0.8 | 0.8 | 1 | 0.1 | 0.000549 | 7.5 | 3 | 0.0292 | 0.000549 | 6 | 2.4 | 0.0292 | 15.4 | 0 | 20 | 24.5 | 4.6 | 4.6 | 100 | 135 | 0.9 | 0 | 0 | 0 | 24459 | 35243 | 0.23403 | 0.19842 | 24 | 0.27962 | 0.31377 | 0.5184 | 2.0121 | 2.4 | 0.4 | 0 | 1746.6331
2019 | 12 | 8 | 22 | Y4-5 | Dormitory | 2012 | 1 | 0 | 1 | 0.8 | 0.8 | 1 | 0.1 | 0.000549 | 7.5 | 3 | 0.0292 | 0.000549 | 6 | 2.4 | 0.0292 | 16.8 | 0 | 20 | 24.5 | 3.2 | 3.2 | 100 | 135 | 0.7 | 0 | 0 | 0 | 24459 | 35243 | 0.23403 | 0.19842 | 24 | 0.27962 | 0.31377 | 0.5184 | 2.0121 | 2.4 | 0.4 | 0 | 1807.3597
2019 | 12 | 8 | 23 | Y4-5 | Dormitory | 2012 | 1 | 0 | 0.5 | 0.8 | 0.8 | 1 | 0 | 0.000549 | 7.5 | 3 | 0.0292 | 0.0002745 | 6 | 2.4 | 0.0292 | 17.1 | 0 | 20 | 24.5 | 2.9 | 2.9 | 100 | 135 | 0.8 | 0 | 0 | 0 | 24459 | 35243 | 0.23403 | 0.19842 | 24 | 0.27962 | 0.31377 | 0.5184 | 2.0121 | 2.4 | 0.4 | 0 | 1331.6156
2019 | 12 | 8 | 0 | Y4-5 | Dormitory | 2012 | 1 | 0 | 0 | 0.2 | 0.2 | 1 | 0 | 0.000549 | 7.5 | 3 | 0.0292 | 0 | 1.5 | 0.6 | 0.0292 | 17.4 | 0 | 20 | 24.5 | 2.6 | 2.6 | 100 | 158 | 0.7 | 0 | 0 | 0 | 24459 | 35243 | 0.23403 | 0.19842 | 24 | 0.27962 | 0.31377 | 0.5184 | 2.0121 | 2.4 | 0.4 | 0 | 826.6588
2019 | 12 | 9 | 1 | Y4-5 | Dormitory | 2012 | 1 | 0 | 0 | 0 | 0 | 1 | 0 | 0.000549 | 7.5 | 3 | 0.0292 | 0 | 0 | 0 | 0.0292 | 17.7 | 0 | 20 | 24.5 | 2.3 | 2.3 | 100 | 135 | 0.9 | 0 | 0 | 0 | 24459 | 35243 | 0.23403 | 0.19842 | 24 | 0.27962 | 0.31377 | 0.5184 | 2.0121 | 2.4 | 0.4 | 0 | 841.4017
2019 | 12 | 9 | 2 | Y4-5 | Dormitory | 2012 | 1 | 0 | 0 | 0 | 0 | 1 | 0 | 0.000549 | 7.5 | 3 | 0.0292 | 0 | 0 | 0 | 0.0292 | 17.9 | 0 | 20 | 24.5 | 2.1 | 2.1 | 100 | 135 | 0.9 | 0 | 0 | 0 | 24459 | 35243 | 0.23403 | 0.19842 | 24 | 0.27962 | 0.31377 | 0.5184 | 2.0121 | 2.4 | 0.4 | 0 | 867.1013
2019 | 12 | 9 | 3 | Y4-5 | Dormitory | 2012 | 1 | 0 | 0 | 0 | 0 | 1 | 0 | 0.000549 | 7.5 | 3 | 0.0292 | 0 | 0 | 0 | 0.0292 | 18.4 | 0 | 20 | 24.5 | 1.6 | 1.6 | 100 | 135 | 0.8 | 0 | 0 | 0 | 24459 | 35243 | 0.23403 | 0.19842 | 24 | 0.27962 | 0.31377 | 0.5184 | 2.0121 | 2.4 | 0.4 | 0 | 898.5017
2019 | 12 | 9 | 4 | Y4-5 | Dormitory | 2012 | 1 | 0 | 0 | 0 | 0 | 1 | 0 | 0.000549 | 7.5 | 3 | 0.0292 | 0 | 0 | 0 | 0.0292 | 18.8 | 0 | 20 | 24.5 | 1.2 | 1.2 | 100 | 135 | 1 | 0 | 0 | 0 | 24459 | 35243 | 0.23403 | 0.19842 | 24 | 0.27962 | 0.31377 | 0.5184 | 2.0121 | 2.4 | 0.4 | 0 | 931.3248
2019 | 12 | 9 | 5 | Y4-5 | Dormitory | 2012 | 1 | 0 | 0 | 0 | 0 | 1 | 0 | 0.000549 | 7.5 | 3 | 0.0292 | 0 | 0 | 0 | 0.0292 | 19.1 | 0 | 20 | 24.5 | 0.9 | 0.9 | 100 | 158 | 0.9 | 0 | 0 | 0 | 24459 | 35243 | 0.23403 | 0.19842 | 24 | 0.27962 | 0.31377 | 0.5184 | 2.0121 | 2.4 | 0.4 | 0 | 957.9382
2019 | 12 | 9 | 6 | Y4-5 | Dormitory | 2012 | 1 | 0 | 0 | 0 | 0 | 1 | 0 | 0.000549 | 7.5 | 3 | 0.0292 | 0 | 0 | 0 | 0.0292 | 19 | 0 | 20 | 24.5 | 1 | 1 | 100 | 135 | 0.9 | 0 | 0 | 0 | 24459 | 35243 | 0.23403 | 0.19842 | 24 | 0.27962 | 0.31377 | 0.5184 | 2.0121 | 2.4 | 0.4 | 0 | 968.5383
2019 | 12 | 9 | 7 | Y4-5 | Dormitory | 2012 | 1 | 0 | 0.5 | 0.2 | 0.2 | 1 | 0 | 0.000549 | 7.5 | 3 | 0.0292 | 0.0002745 | 1.5 | 0.6 | 0.0292 | 19.2 | 0 | 20 | 24.5 | 0.8 | 0.8 | 100 | 135 | 1 | 1800 | 0 | 0 | 24459 | 35243 | 0.23403 | 0.19842 | 24 | 0.27962 | 0.31377 | 0.5184 | 2.0121 | 2.4 | 0.4 | 0 | 1476.775
2019 | 12 | 9 | 8 | Y4-5 | Dormitory | 2012 | 1 | 0 | 1 | 0.5 | 0.5 | 0.7 | 0 | 0.000549 | 7.5 | 3 | 0.0292 | 0.000549 | 3.75 | 1.5 | 0.02044 | 18.4 | 0 | 20 | 24.5 | 1.6 | 1.6 | 100 | 90 | 0.8 | 6600 | 0 | 0 | 24459 | 35243 | 0.23403 | 0.19842 | 24 | 0.27962 | 0.31377 | 0.5184 | 2.0121 | 2.4 | 0.4 | 0 | 1751.8086
2019 | 12 | 9 | 9 | Y4-5 | Dormitory | 2012 | 1 | 0 | 1 | 0.5 | 0.5 | 0.3 | 0.1 | 0.000549 | 7.5 | 3 | 0.0292 | 0.000549 | 3.75 | 1.5 | 0.00876 | 16.7 | 0 | 20 | 24.5 | 3.3 | 3.3 | 100 | 0 | 0.6 | 12000 | 0 | 0 | 24459 | 35243 | 0.23403 | 0.19842 | 24 | 0.27962 | 0.31377 | 0.5184 | 2.0121 | 2.4 | 0.4 | 157.0169 | 1492.8875
2019 | 12 | 9 | 10 | Y4-5 | Dormitory | 2012 | 1 | 0 | 1 | 0.2 | 0.2 | 0.3 | 0.1 | 0.000549 | 7.5 | 3 | 0.0292 | 0.000549 | 1.5 | 0.6 | 0.00876 | 14.1 | 0 | 20 | 24.5 | 5.9 | 5.9 | 100 | 315 | 0.7 | 19800 | 0 | 0 | 24459 | 35243 | 0.23403 | 0.19842 | 24 | 0.27962 | 0.31377 | 0.5184 | 2.0121 | 2.4 | 0.4 | 253.7652 | 1357.6018
2019 | 12 | 9 | 11 | Y4-5 | Dormitory | 2012 | 1 | 0 | 0.5 | 0.2 | 0.2 | 0.3 | 0.1 | 0.000549 | 7.5 | 3 | 0.0292 | 0.0002745 | 1.5 | 0.6 | 0.00876 | 11 | 0 | 20 | 24.5 | 9 | 9 | 100 | 68 | 1.2 | 25800 | 0 | 0 | 24459 | 35243 | 0.23403 | 0.19842 | 24 | 0.27962 | 0.31377 | 0.5184 | 2.0121 | 2.4 | 0.4 | 245.2734 | 776.5323
2019 | 12 | 9 | 12 | Y4-5 | Dormitory | 2012 | 1 | 0 | 0 | 0 | 0 | 0.3 | 0.1 | 0.000549 | 7.5 | 3 | 0.0292 | 0 | 0 | 0 | 0.00876 | 8.3 | 0 | 20 | 24.5 | 11.7 | 5.3 | 65 | 90 | 1.1 | 10800 | 0 | 0 | 24459 | 35243 | 0.23403 | 0.19842 | 24 | 0.27962 | 0.31377 | 0.5184 | 2.0121 | 2.4 | 0.4 | 264.3458 | 192.4232
2019 | 12 | 9 | 13 | Y4-5 | Dormitory | 2012 | 0.8 | 0 | 0 | 0 | 0 | 0.3 | 0 | 0.000549 | 7.5 | 3 | 0.0292 | 0 | 0 | 0 | 0.00876 | 8.1 | 0 | 20 | 24.5 | 11.9 | 3.8 | 58 | 68 | 0.7 | 3600 | 0 | 0 | 24459 | 35243 | 0.23403 | 0.19842 | 24 | 0.27962 | 0.31377 | 0.5184 | 2.0121 | 2.4 | 0.4 | 277.856 | 151.4369
2019 | 12 | 9 | 14 | Y4-5 | Dormitory | 2012 | 0.8 | 0 | 0 | 0 | 0 | 0.3 | 0 | 0.000549 | 7.5 | 3 | 0.0292 | 0 | 0 | 0 | 0.00876 | 8.8 | 0 | 20 | 24.5 | 11.2 | 5.2 | 67 | 45 | 1.9 | 2400 | 0 | 0 | 24459 | 35243 | 0.23403 | 0.19842 | 24 | 0.27962 | 0.31377 | 0.5184 | 2.0121 | 2.4 | 0.4 | 269.1759 | 154.6678
2019 | 12 | 9 | 15 | Y4-5 | Dormitory | 2012 | 0.8 | 0 | 0 | 0 | 0 | 0.3 | 0 | 0.000549 | 7.5 | 3 | 0.0292 | 0 | 0 | 0 | 0.00876 | 9.9 | 0 | 20 | 24.5 | 10.1 | 6.4 | 78 | 90 | 0.8 | 600 | 0 | 0 | 24459 | 35243 | 0.23403 | 0.19842 | 24 | 0.27962 | 0.31377 | 0.5184 | 2.0121 | 2.4 | 0.4 | 214.5717 | 170.9248
2019 | 12 | 9 | 16 | Y4-5 | Dormitory | 2012 | 0.8 | 0 | 0 | 0 | 0 | 0.3 | 0 | 0.000549 | 7.5 | 3 | 0.0292 | 0 | 0 | 0 | 0.00876 | 11.1 | 0 | 20 | 24.5 | 8.9 | 6.5 | 85 | 158 | 0.8 | 0 | 0 | 0 | 24459 | 35243 | 0.23403 | 0.19842 | 24 | 0.27962 | 0.31377 | 0.5184 | 2.0121 | 2.4 | 0.4 | 140.3967 | 187.198
2019 | 12 | 9 | 17 | Y4-5 | Dormitory | 2012 | 1 | 0 | 0 | 0 | 0 | 0.3 | 0.1 | 0.000549 | 7.5 | 3 | 0.0292 | 0 | 0 | 0 | 0.00876 | 12.8 | 0 | 20 | 24.5 | 7.2 | 6.6 | 96 | 293 | 0.5 | 0 | 0 | 0 | 24459 | 35243 | 0.23403 | 0.19842 | 24 | 0.27962 | 0.31377 | 0.5184 | 2.0121 | 2.4 | 0.4 | 91.7376 | 238.348
2019 | 12 | 9 | 18 | Y4-5 | Dormitory | 2012 | 1 | 0 | 0 | 0 | 0 | 0.7 | 0.1 | 0.000549 | 7.5 | 3 | 0.0292 | 0 | 0 | 0 | 0.02044 | 13.8 | 0 | 20 | 24.5 | 6.2 | 6.2 | 100 | 180 | 1.3 | 0 | 0 | 0 | 24459 | 35243 | 0.23403 | 0.19842 | 24 | 0.27962 | 0.31377 | 0.5184 | 2.0121 | 2.4 | 0.4 | 8.7417 | 428.2886
2019 | 12 | 9 | 19 | Y4-5 | Dormitory | 2012 | 1 | 0 | 0 | 0.5 | 0.5 | 1 | 0.1 | 0.000549 | 7.5 | 3 | 0.0292 | 0 | 3.75 | 1.5 | 0.0292 | 15.3 | 0 | 20 | 24.5 | 4.7 | 4.7 | 100 | 180 | 0.8 | 0 | 0 | 0 | 24459 | 35243 | 0.23403 | 0.19842 | 24 | 0.27962 | 0.31377 | 0.5184 | 2.0121 | 2.4 | 0.4 | 0 | 691.5308
2019 | 12 | 9 | 20 | Y4-5 | Dormitory | 2012 | 1 | 0 | 0.5 | 0.8 | 0.8 | 1 | 0.1 | 0.000549 | 7.5 | 3 | 0.0292 | 0.0002745 | 6 | 2.4 | 0.0292 | 16.2 | 0 | 20 | 24.5 | 3.8 | 3.8 | 100 | 158 | 1.7 | 0 | 0 | 0 | 24459 | 35243 | 0.23403 | 0.19842 | 24 | 0.27962 | 0.31377 | 0.5184 | 2.0121 | 2.4 | 0.4 | 0 | 1269.4955
2019 | 12 | 9 | 21 | Y4-5 | Dormitory | 2012 | 1 | 0 | 1 | 0.8 | 0.8 | 1 | 0.1 | 0.000549 | 7.5 | 3 | 0.0292 | 0.000549 | 6 | 2.4 | 0.0292 | 16.8 | 0 | 20 | 24.5 | 3.2 | 3.2 | 100 | 158 | 1.4 | 0 | 0 | 0 | 24459 | 35243 | 0.23403 | 0.19842 | 24 | 0.27962 | 0.31377 | 0.5184 | 2.0121 | 2.4 | 0.4 | 0 | 1790.8434
2019 | 12 | 9 | 22 | Y4-5 | Dormitory | 2012 | 1 | 0 | 1 | 0.8 | 0.8 | 1 | 0.1 | 0.000549 | 7.5 | 3 | 0.0292 | 0.000549 | 6 | 2.4 | 0.0292 | 17.6 | 0 | 20 | 24.5 | 2.4 | 2.4 | 100 | 158 | 1 | 0 | 0 | 0 | 24459 | 35243 | 0.23403 | 0.19842 | 24 | 0.27962 | 0.31377 | 0.5184 | 2.0121 | 2.4 | 0.4 | 0 | 1832.6214
2019 | 12 | 9 | 23 | Y4-5 | Dormitory | 2012 | 1 | 0 | 0.5 | 0.8 | 0.8 | 1 | 0 | 0.000549 | 7.5 | 3 | 0.0292 | 0.0002745 | 6 | 2.4 | 0.0292 | 18.3 | 0 | 20 | 24.5 | 1.7 | 1.7 | 100 | 158 | 1 | 0 | 0 | 0 | 24459 | 35243 | 0.23403 | 0.19842 | 24 | 0.27962 | 0.31377 | 0.5184 | 2.0121 | 2.4 | 0.4 | 0 | 1355.8023
2019 | 12 | 9 | 0 | Y4-5 | Dormitory | 2012 | 1 | 0 | 0 | 0.2 | 0.2 | 1 | 0 | 0.000549 | 7.5 | 3 | 0.0292 | 0 | 1.5 | 0.6 | 0.0292 | 18.5 | 0 | 20 | 24.5 | 1.5 | 1.5 | 100 | 135 | 0.7 | 0 | 0 | 0 | 24459 | 35243 | 0.23403 | 0.19842 | 24 | 0.27962 | 0.31377 | 0.5184 | 2.0121 | 2.4 | 0.4 | 0 | 852.0072
2019 | 12 | 10 | 1 | Y4-5 | Dormitory | 2012 | 1 | 0 | 0 | 0 | 0 | 1 | 0 | 0.000549 | 7.5 | 3 | 0.0292 | 0 | 0 | 0 | 0.0292 | 19.9 | 0 | 20 | 24.5 | 0.1 | 0.1 | 100 | 68 | 0.5 | 0 | 0 | 0 | 24459 | 35243 | 0.23403 | 0.19842 | 24 | 0.27962 | 0.31377 | 0.5184 | 2.0121 | 2.4 | 0.4 | 0 | 909.3718
2019 | 12 | 10 | 2 | Y4-5 | Dormitory | 2012 | 1 | 0 | 0 | 0 | 0 | 1 | 0 | 0.000549 | 7.5 | 3 | 0.0292 | 0 | 0 | 0 | 0.0292 | 20.5 | 0 | 20 | 24.5 | -0.5 | -0.5 | 100 | 158 | 0.9 | 0 | 0 | 0 | 24459 | 35243 | 0.23403 | 0.19842 | 24 | 0.27962 | 0.31377 | 0.5184 | 2.0121 | 2.4 | 0.4 | 0 | 977.2462
2019 | 12 | 10 | 3 | Y4-5 | Dormitory | 2012 | 1 | 0 | 0 | 0 | 0 | 1 | 0 | 0.000549 | 7.5 | 3 | 0.0292 | 0 | 0 | 0 | 0.0292 | 20.3 | 0 | 20 | 24.5 | -0.3 | -0.3 | 100 | 158 | 1 | 0 | 0 | 0 | 24459 | 35243 | 0.23403 | 0.19842 | 24 | 0.27962 | 0.31377 | 0.5184 | 2.0121 | 2.4 | 0.4 | 0 | 999.6477
2019 | 12 | 10 | 4 | Y4-5 | Dormitory | 2012 | 1 | 0 | 0 | 0 | 0 | 1 | 0 | 0.000549 | 7.5 | 3 | 0.0292 | 0 | 0 | 0 | 0.0292 | 19.9 | 0 | 20 | 24.5 | 0.1 | 0.1 | 100 | 158 | 1.1 | 0 | 0 | 0 | 24459 | 35243 | 0.23403 | 0.19842 | 24 | 0.27962 | 0.31377 | 0.5184 | 2.0121 | 2.4 | 0.4 | 0 | 996.9153
2019 | 12 | 10 | 5 | Y4-5 | Dormitory | 2012 | 1 | 0 | 0 | 0 | 0 | 1 | 0 | 0.000549 | 7.5 | 3 | 0.0292 | 0 | 0 | 0 | 0.0292 | 20.1 | 0 | 20 | 24.5 | -0.1 | -0.1 | 100 | 135 | 1.2 | 0 | 0 | 0 | 24459 | 35243 | 0.23403 | 0.19842 | 24 | 0.27962 | 0.31377 | 0.5184 | 2.0121 | 2.4 | 0.4 | 0 | 1007.4386
2019 | 12 | 10 | 6 | Y4-5 | Dormitory | 2012 | 1 | 0 | 0 | 0 | 0 | 1 | 0 | 0.000549 | 7.5 | 3 | 0.0292 | 0 | 0 | 0 | 0.0292 | 20.6 | 0 | 20 | 24.5 | -0.6 | -0.6 | 100 | 158 | 0.6 | 0 | 0 | 0 | 24459 | 35243 | 0.23403 | 0.19842 | 24 | 0.27962 | 0.31377 | 0.5184 | 2.0121 | 2.4 | 0.4 | 0 | 1037.3046
2019 | 12 | 10 | 7 | Y4-5 | Dormitory | 2012 | 1 | 0 | 0.5 | 0.2 | 0.2 | 1 | 0 | 0.000549 | 7.5 | 3 | 0.0292 | 0.0002745 | 1.5 | 0.6 | 0.0292 | 20.2 | 0 | 20 | 24.5 | -0.2 | -0.2 | 100 | 90 | 0.7 | 5400 | 0 | 0 | 24459 | 35243 | 0.23403 | 0.19842 | 24 | 0.27962 | 0.31377 | 0.5184 | 2.0121 | 2.4 | 0.4 | 0 | 1538.8035
2019 | 12 | 10 | 8 | Y4-5 | Dormitory | 2012 | 1 | 0 | 1 | 0.5 | 0.5 | 0.7 | 0 | 0.000549 | 7.5 | 3 | 0.0292 | 0.000549 | 3.75 | 1.5 | 0.02044 | 17.8 | 0 | 20 | 24.5 | 2.2 | 2.2 | 100 | 113 | 1.3 | 10200 | 0 | 0 | 24459 | 35243 | 0.23403 | 0.19842 | 24 | 0.27962 | 0.31377 | 0.5184 | 2.0121 | 2.4 | 0.4 | 0 | 1751.1657
2019 | 12 | 10 | 9 | Y4-5 | Dormitory | 2012 | 1 | 0 | 1 | 0.5 | 0.5 | 0.3 | 0.1 | 0.000549 | 7.5 | 3 | 0.0292 | 0.000549 | 3.75 | 1.5 | 0.00876 | 14.4 | 0 | 20 | 24.5 | 5.6 | 5.6 | 100 | 90 | 1.2 | 19200 | 0 | 0 | 24459 | 35243 | 0.23403 | 0.19842 | 24 | 0.27962 | 0.31377 | 0.5184 | 2.0121 | 2.4 | 0.4 | 213.7009 | 1438.8591
2019 | 12 | 10 | 10 | Y4-5 | Dormitory | 2012 | 1 | 0 | 1 | 0.2 | 0.2 | 0.3 | 0.1 | 0.000549 | 7.5 | 3 | 0.0292 | 0.000549 | 1.5 | 0.6 | 0.00876 | 10.2 | 0 | 20 | 24.5 | 9.8 | 6.7 | 81 | 90 | 1.6 | 24000 | 0 | 0 | 24459 | 35243 | 0.23403 | 0.19842 | 24 | 0.27962 | 0.31377 | 0.5184 | 2.0121 | 2.4 | 0.4 | 376.1184 | 1254.6009
2019 | 12 | 10 | 11 | Y4-5 | Dormitory | 2012 | 1 | 0 | 0.5 | 0.2 | 0.2 | 0.3 | 0.1 | 0.000549 | 7.5 | 3 | 0.0292 | 0.0002745 | 1.5 | 0.6 | 0.00876 | 7.1 | 0 | 20 | 24.5 | 12.9 | 3.2 | 52 | 113 | 2.1 | 25200 | 0 | 0 | 24459 | 35243 | 0.23403 | 0.19842 | 24 | 0.27962 | 0.31377 | 0.5184 | 2.0121 | 2.4 | 0.4 | 306.6793 | 681.4881
2019 | 12 | 10 | 12 | Y4-5 | Dormitory | 2012 | 1 | 0 | 0 | 0 | 0 | 0.3 | 0.1 | 0.000549 | 7.5 | 3 | 0.0292 | 0 | 0 | 0 | 0.00876 | 6.7 | 0 | 20 | 24.5 | 13.3 | 3 | 50 | 113 | 1.3 | 10800 | 0 | 0 | 24459 | 35243 | 0.23403 | 0.19842 | 24 | 0.27962 | 0.31377 | 0.5184 | 2.0121 | 2.4 | 0.4 | 289.7974 | 129.9295
2019 | 12 | 10 | 13 | Y4-5 | Dormitory | 2012 | 0.8 | 0 | 0 | 0 | 0 | 0.3 | 0 | 0.000549 | 7.5 | 3 | 0.0292 | 0 | 0 | 0 | 0.00876 | 6.7 | 0 | 20 | 24.5 | 13.3 | 2.1 | 47 | 113 | 1 | 3600 | 0 | 0 | 24459 | 35243 | 0.23403 | 0.19842 | 24 | 0.27962 | 0.31377 | 0.5184 | 2.0121 | 2.4 | 0.4 | 287.0729 | 112.3606
2019 | 12 | 10 | 14 | Y4-5 | Dormitory | 2012 | 0.8 | 0 | 0 | 0 | 0 | 0.3 | 0 | 0.000549 | 7.5 | 3 | 0.0292 | 0 | 0 | 0 | 0.00876 | 8.2 | 0 | 20 | 24.5 | 11.8 | 3 | 55 | 338 | 1 | 2400 | 0 | 0 | 24459 | 35243 | 0.23403 | 0.19842 | 24 | 0.27962 | 0.31377 | 0.5184 | 2.0121 | 2.4 | 0.4 | 273.8518 | 123.3977
2019 | 12 | 10 | 15 | Y4-5 | Dormitory | 2012 | 0.8 | 0 | 0 | 0 | 0 | 0.3 | 0 | 0.000549 | 7.5 | 3 | 0.0292 | 0 | 0 | 0 | 0.00876 | 9.7 | 0 | 20 | 24.5 | 10.3 | 5.6 | 73 | 338 | 1.1 | 600 | 0 | 0 | 24459 | 35243 | 0.23403 | 0.19842 | 24 | 0.27962 | 0.31377 | 0.5184 | 2.0121 | 2.4 | 0.4 | 216.8725 | 146.2639
2019 | 12 | 10 | 16 | Y4-5 | Dormitory | 2012 | 0.8 | 0 | 0 | 0 | 0 | 0.3 | 0 | 0.000549 | 7.5 | 3 | 0.0292 | 0 | 0 | 0 | 0.00876 | 10.6 | 0 | 20 | 24.5 | 9.4 | 6.1 | 80 | 113 | 0.7 | 0 | 0 | 0 | 24459 | 35243 | 0.23403 | 0.19842 | 24 | 0.27962 | 0.31377 | 0.5184 | 2.0121 | 2.4 | 0.4 | 141.5765 | 155.7764
2019 | 12 | 10 | 17 | Y4-5 | Dormitory | 2012 | 1 | 0 | 0 | 0 | 0 | 0.3 | 0.1 | 0.000549 | 7.5 | 3 | 0.0292 | 0 | 0 | 0 | 0.00876 | 11.6 | 0 | 20 | 24.5 | 8.4 | 5.6 | 83 | 45 | 0.6 | 0 | 0 | 0 | 24459 | 35243 | 0.23403 | 0.19842 | 24 | 0.27962 | 0.31377 | 0.5184 | 2.0121 | 2.4 | 0.4 | 92.6831 | 195.5853
2019 | 12 | 10 | 18 | Y4-5 | Dormitory | 2012 | 1 | 0 | 0 | 0 | 0 | 0.7 | 0.1 | 0.000549 | 7.5 | 3 | 0.0292 | 0 | 0 | 0 | 0.02044 | 14.4 | 0 | 20 | 24.5 | 5.6 | 5.6 | 100 | 293 | 0.6 | 0 | 0 | 0 | 24459 | 35243 | 0.23403 | 0.19842 | 24 | 0.27962 | 0.31377 | 0.5184 | 2.0121 | 2.4 | 0.4 | 8.8198 | 406.1086
2019 | 12 | 10 | 19 | Y4-5 | Dormitory | 2012 | 1 | 0 | 0 | 0.5 | 0.5 | 1 | 0.1 | 0.000549 | 7.5 | 3 | 0.0292 | 0 | 3.75 | 1.5 | 0.0292 | 15.4 | 0 | 20 | 24.5 | 4.6 | 4.6 | 100 | 158 | 0.8 | 0 | 0 | 0 | 24459 | 35243 | 0.23403 | 0.19842 | 24 | 0.27962 | 0.31377 | 0.5184 | 2.0121 | 2.4 | 0.4 | 0 | 689.8705
2019 | 12 | 10 | 20 | Y4-5 | Dormitory | 2012 | 1 | 0 | 0.5 | 0.8 | 0.8 | 1 | 0.1 | 0.000549 | 7.5 | 3 | 0.0292 | 0.0002745 | 6 | 2.4 | 0.0292 | 15.8 | 0 | 20 | 24.5 | 4.2 | 4.2 | 100 | 180 | 0.9 | 0 | 0 | 0 | 24459 | 35243 | 0.23403 | 0.19842 | 24 | 0.27962 | 0.31377 | 0.5184 | 2.0121 | 2.4 | 0.4 | 0 | 1243.9886
2019 | 12 | 10 | 21 | Y4-5 | Dormitory | 2012 | 1 | 0 | 1 | 0.8 | 0.8 | 1 | 0.1 | 0.000549 | 7.5 | 3 | 0.0292 | 0.000549 | 6 | 2.4 | 0.0292 | 16.8 | 0 | 20 | 24.5 | 3.2 | 3.2 | 100 | 135 | 0.6 | 0 | 0 | 0 | 24459 | 35243 | 0.23403 | 0.19842 | 24 | 0.27962 | 0.31377 | 0.5184 | 2.0121 | 2.4 | 0.4 | 0 | 1766.6763
2019 | 12 | 10 | 22 | Y4-5 | Dormitory | 2012 | 1 | 0 | 1 | 0.8 | 0.8 | 1 | 0.1 | 0.000549 | 7.5 | 3 | 0.0292 | 0.000549 | 6 | 2.4 | 0.0292 | 17.8 | 0 | 20 | 24.5 | 2.2 | 2.2 | 100 | 158 | 0.9 | 0 | 0 | 0 | 24459 | 35243 | 0.23403 | 0.19842 | 24 | 0.27962 | 0.31377 | 0.5184 | 2.0121 | 2.4 | 0.4 | 0 | 1819.7883
2019 | 12 | 10 | 23 | Y4-5 | Dormitory | 2012 | 1 | 0 | 0.5 | 0.8 | 0.8 | 1 | 0 | 0.000549 | 7.5 | 3 | 0.0292 | 0.0002745 | 6 | 2.4 | 0.0292 | 18.4 | 0 | 20 | 24.5 | 1.6 | 1.6 | 100 | 135 | 0.6 | 0 | 0 | 0 | 24459 | 35243 | 0.23403 | 0.19842 | 24 | 0.27962 | 0.31377 | 0.5184 | 2.0121 | 2.4 | 0.4 | 0 | 1348.4387
2019 | 12 | 10 | 0 | Y4-5 | Dormitory | 2012 | 1 | 0 | 0 | 0.2 | 0.2 | 1 | 0 | 0.000549 | 7.5 | 3 | 0.0292 | 0 | 1.5 | 0.6 | 0.0292 | 19.7 | 0 | 20 | 24.5 | 0.3 | 0.3 | 100 | 45 | 0.4 | 0 | 0 | 0 | 24459 | 35243 | 0.23403 | 0.19842 | 24 | 0.27962 | 0.31377 | 0.5184 | 2.0121 | 2.4 | 0.4 | 0 | 875.4065
2019 | 12 | 11 | 1 | Y4-5 | Dormitory | 2012 | 1 | 0 | 0 | 0 | 0 | 1 | 0 | 0.000549 | 7.5 | 3 | 0.0292 | 0 | 0 | 0 | 0.0292 | 20.9 | 0 | 20 | 24.5 | -0.9 | -0.9 | 100 | 315 | 0.7 | 0 | 0 | 0 | 24459 | 35243 | 0.23403 | 0.19842 | 24 | 0.27962 | 0.31377 | 0.5184 | 2.0121 | 2.4 | 0.4 | 0 | 942.6229
2019 | 12 | 11 | 2 | Y4-5 | Dormitory | 2012 | 1 | 0 | 0 | 0 | 0 | 1 | 0 | 0.000549 | 7.5 | 3 | 0.0292 | 0 | 0 | 0 | 0.0292 | 21.1 | 0 | 20 | 24.5 | -1.1 | -1.1 | 100 | 315 | 0.6 | 0 | 0 | 0 | 24459 | 35243 | 0.23403 | 0.19842 | 24 | 0.27962 | 0.31377 | 0.5184 | 2.0121 | 2.4 | 0.4 | 0 | 999.0339
2019 | 12 | 11 | 3 | Y4-5 | Dormitory | 2012 | 1 | 0 | 0 | 0 | 0 | 1 | 0 | 0.000549 | 7.5 | 3 | 0.0292 | 0 | 0 | 0 | 0.0292 | 21.5 | 0 | 20 | 24.5 | -1.5 | -1.5 | 100 | 158 | 0.8 | 0 | 0 | 0 | 24459 | 35243 | 0.23403 | 0.19842 | 24 | 0.27962 | 0.31377 | 0.5184 | 2.0121 | 2.4 | 0.4 | 0 | 1037.4291
2019 | 12 | 11 | 4 | Y4-5 | Dormitory | 2012 | 1 | 0 | 0 | 0 | 0 | 1 | 0 | 0.000549 | 7.5 | 3 | 0.0292 | 0 | 0 | 0 | 0.0292 | 21.3 | 0 | 20 | 24.5 | -1.3 | -1.3 | 100 | 270 | 0.8 | 0 | 0 | 0 | 24459 | 35243 | 0.23403 | 0.19842 | 24 | 0.27962 | 0.31377 | 0.5184 | 2.0121 | 2.4 | 0.4 | 0 | 1056.0577
2019 | 12 | 11 | 5 | Y4-5 | Dormitory | 2012 | 1 | 0 | 0 | 0 | 0 | 1 | 0 | 0.000549 | 7.5 | 3 | 0.0292 | 0 | 0 | 0 | 0.0292 | 22 | 0 | 20 | 24.5 | -2 | -2 | 100 | 293 | 0.6 | 0 | 0 | 0 | 24459 | 35243 | 0.23403 | 0.19842 | 24 | 0.27962 | 0.31377 | 0.5184 | 2.0121 | 2.4 | 0.4 | 0 | 1089.0136
2019 | 12 | 11 | 6 | Y4-5 | Dormitory | 2012 | 1 | 0 | 0 | 0 | 0 | 1 | 0 | 0.000549 | 7.5 | 3 | 0.0292 | 0 | 0 | 0 | 0.0292 | 22.2 | 0 | 20 | 24.5 | -2.2 | -2.2 | 100 | 338 | 0.6 | 0 | 0 | 0 | 24459 | 35243 | 0.23403 | 0.19842 | 24 | 0.27962 | 0.31377 | 0.5184 | 2.0121 | 2.4 | 0.4 | 0 | 1121.4373
2019 | 12 | 11 | 7 | Y4-5 | Dormitory | 2012 | 1 | 0 | 0.5 | 0.2 | 0.2 | 1 | 0 | 0.000549 | 7.5 | 3 | 0.0292 | 0.0002745 | 1.5 | 0.6 | 0.0292 | 21.2 | 0 | 20 | 24.5 | -1.2 | -1.2 | 100 | 338 | 0.6 | 5400 | 0 | 0 | 24459 | 35243 | 0.23403 | 0.19842 | 24 | 0.27962 | 0.31377 | 0.5184 | 2.0121 | 2.4 | 0.4 | 0 | 1599.2018
2019 | 12 | 11 | 8 | Y4-5 | Dormitory | 2012 | 1 | 0 | 1 | 0.5 | 0.5 | 0.7 | 0 | 0.000549 | 7.5 | 3 | 0.0292 | 0.000549 | 3.75 | 1.5 | 0.02044 | 19.1 | 0 | 20 | 24.5 | 0.9 | 0.9 | 100 | 315 | 0.5 | 10200 | 0 | 0 | 24459 | 35243 | 0.23403 | 0.19842 | 24 | 0.27962 | 0.31377 | 0.5184 | 2.0121 | 2.4 | 0.4 | 0 | 1795.5373
2019 | 12 | 11 | 9 | Y4-5 | Dormitory | 2012 | 1 | 0 | 1 | 0.5 | 0.5 | 0.3 | 0.1 | 0.000549 | 7.5 | 3 | 0.0292 | 0.000549 | 3.75 | 1.5 | 0.00876 | 15.3 | 0 | 20 | 24.5 | 4.7 | 4.7 | 100 | 315 | 1.3 | 16200 | 0 | 0 | 24459 | 35243 | 0.23403 | 0.19842 | 24 | 0.27962 | 0.31377 | 0.5184 | 2.0121 | 2.4 | 0.4 | 212.7083 | 1464.8486
2019 | 12 | 11 | 10 | Y4-5 | Dormitory | 2012 | 1 | 0 | 1 | 0.2 | 0.2 | 0.3 | 0.1 | 0.000549 | 7.5 | 3 | 0.0292 | 0.000549 | 1.5 | 0.6 | 0.00876 | 10.4 | 0 | 20 | 24.5 | 9.6 | 6.1 | 79 | 23 | 2.2 | 17400 | 0 | 0 | 24459 | 35243 | 0.23403 | 0.19842 | 24 | 0.27962 | 0.31377 | 0.5184 | 2.0121 | 2.4 | 0.4 | 376.6677 | 1262.1676
2019 | 12 | 11 | 11 | Y4-5 | Dormitory | 2012 | 1 | 0 | 0.5 | 0.2 | 0.2 | 0.3 | 0.1 | 0.000549 | 7.5 | 3 | 0.0292 | 0.0002745 | 1.5 | 0.6 | 0.00876 | 7.9 | 0 | 20 | 24.5 | 12.1 | 3.3 | 55 | 45 | 3 | 15000 | 0 | 0 | 24459 | 35243 | 0.23403 | 0.19842 | 24 | 0.27962 | 0.31377 | 0.5184 | 2.0121 | 2.4 | 0.4 | 302.8181 | 691.8051
2019 | 12 | 11 | 12 | Y4-5 | Dormitory | 2012 | 1 | 0 | 0 | 0 | 0 | 0.3 | 0.1 | 0.000549 | 7.5 | 3 | 0.0292 | 0 | 0 | 0 | 0.00876 | 7.5 | 0 | 20 | 24.5 | 12.5 | 3.6 | 55 | 45 | 3.4 | 13200 | 0 | 0 | 24459 | 35243 | 0.23403 | 0.19842 | 24 | 0.27962 | 0.31377 | 0.5184 | 2.0121 | 2.4 | 0.4 | 281.7545 | 146.4492
2019 | 12 | 11 | 13 | Y4-5 | Dormitory | 2012 | 0.8 | 0 | 0 | 0 | 0 | 0.3 | 0 | 0.000549 | 7.5 | 3 | 0.0292 | 0 | 0 | 0 | 0.00876 | 8 | 0 | 20 | 24.5 | 12 | 5.8 | 66 | 45 | 2.5 | 6000 | 0 | 0 | 24459 | 35243 | 0.23403 | 0.19842 | 24 | 0.27962 | 0.31377 | 0.5184 | 2.0121 | 2.4 | 0.4 | 266.3372 | 133.1402
2019 | 12 | 11 | 14 | Y4-5 | Dormitory | 2012 | 0.8 | 0 | 0 | 0 | 0 | 0.3 | 0 | 0.000549 | 7.5 | 3 | 0.0292 | 0 | 0 | 0 | 0.00876 | 8.3 | 0 | 20 | 24.5 | 11.7 | 8 | 78 | 45 | 1.7 | 3000 | 0 | 0 | 24459 | 35243 | 0.23403 | 0.19842 | 24 | 0.27962 | 0.31377 | 0.5184 | 2.0121 | 2.4 | 0.4 | 231.532 | 132.3423
2019 | 12 | 11 | 15 | Y4-5 | Dormitory | 2012 | 0.8 | 0 | 0 | 0 | 0 | 0.3 | 0 | 0.000549 | 7.5 | 3 | 0.0292 | 0 | 0 | 0 | 0.00876 | 8.7 | 0 | 20 | 24.5 | 11.3 | 8.5 | 83 | 23 | 1.3 | 600 | 0 | 0 | 24459 | 35243 | 0.23403 | 0.19842 | 24 | 0.27962 | 0.31377 | 0.5184 | 2.0121 | 2.4 | 0.4 | 160.3027 | 133.4648
2019 | 12 | 11 | 16 | Y4-5 | Dormitory | 2012 | 0.8 | 0 | 0 | 0 | 0 | 0.3 | 0 | 0.000549 | 7.5 | 3 | 0.0292 | 0 | 0 | 0 | 0.00876 | 9.4 | 0 | 20 | 24.5 | 10.6 | 10 | 96 | 23 | 0.8 | 0 | 0 | 0 | 24459 | 35243 | 0.23403 | 0.19842 | 24 | 0.27962 | 0.31377 | 0.5184 | 2.0121 | 2.4 | 0.4 | 80.0477 | 145.0253
2019 | 12 | 11 | 17 | Y4-5 | Dormitory | 2012 | 1 | 0 | 0 | 0 | 0 | 0.3 | 0.1 | 0.000549 | 7.5 | 3 | 0.0292 | 0 | 0 | 0 | 0.00876 | 9.7 | 0 | 20 | 24.5 | 10.3 | 10 | 98 | 23 | 1 | 0 | 0 | 0 | 24459 | 35243 | 0.23403 | 0.19842 | 24 | 0.27962 | 0.31377 | 0.5184 | 2.0121 | 2.4 | 0.4 | 24.1407 | 180.8954
2019 | 12 | 11 | 18 | Y4-5 | Dormitory | 2012 | 1 | 0 | 0 | 0 | 0 | 0.7 | 0.1 | 0.000549 | 7.5 | 3 | 0.0292 | 0 | 0 | 0 | 0.02044 | 9.7 | 0 | 20 | 24.5 | 10.3 | 8.9 | 91 | 90 | 1.1 | 0 | 0 | 0 | 24459 | 35243 | 0.23403 | 0.19842 | 24 | 0.27962 | 0.31377 | 0.5184 | 2.0121 | 2.4 | 0.4 | 1.7987 | 294.274
2019 | 12 | 11 | 19 | Y4-5 | Dormitory | 2012 | 1 | 0 | 0 | 0.5 | 0.5 | 1 | 0.1 | 0.000549 | 7.5 | 3 | 0.0292 | 0 | 3.75 | 1.5 | 0.0292 | 9.3 | 0 | 20 | 24.5 | 10.7 | 8.8 | 88 | 135 | 1.2 | 0 | 0 | 0 | 24459 | 35243 | 0.23403 | 0.19842 | 24 | 0.27962 | 0.31377 | 0.5184 | 2.0121 | 2.4 | 0.4 | 0 | 430.5709
2019 | 12 | 11 | 20 | Y4-5 | Dormitory | 2012 | 1 | 0 | 0.5 | 0.8 | 0.8 | 1 | 0.1 | 0.000549 | 7.5 | 3 | 0.0292 | 0.0002745 | 6 | 2.4 | 0.0292 | 10.1 | 0 | 20 | 24.5 | 9.9 | 8.5 | 91 | 180 | 0.8 | 0 | 0 | 0 | 24459 | 35243 | 0.23403 | 0.19842 | 24 | 0.27962 | 0.31377 | 0.5184 | 2.0121 | 2.4 | 0.4 | 0 | 961.9365
2019 | 12 | 11 | 21 | Y4-5 | Dormitory | 2012 | 1 | 0 | 1 | 0.8 | 0.8 | 1 | 0.1 | 0.000549 | 7.5 | 3 | 0.0292 | 0.000549 | 6 | 2.4 | 0.0292 | 10.9 | 0 | 20 | 24.5 | 9.1 | 8.5 | 96 | 270 | 0.7 | 0 | 0 | 0 | 24459 | 35243 | 0.23403 | 0.19842 | 24 | 0.27962 | 0.31377 | 0.5184 | 2.0121 | 2.4 | 0.4 | 0 | 1484.0421
2019 | 12 | 11 | 22 | Y4-5 | Dormitory | 2012 | 1 | 0 | 1 | 0.8 | 0.8 | 1 | 0.1 | 0.000549 | 7.5 | 3 | 0.0292 | 0.000549 | 6 | 2.4 | 0.0292 | 12.6 | 0 | 20 | 24.5 | 7.4 | 7.4 | 100 | 270 | 0.9 | 0 | 0 | 0 | 24459 | 35243 | 0.23403 | 0.19842 | 24 | 0.27962 | 0.31377 | 0.5184 | 2.0121 | 2.4 | 0.4 | 0 | 1551.024
2019 | 12 | 11 | 23 | Y4-5 | Dormitory | 2012 | 1 | 0 | 0.5 | 0.8 | 0.8 | 1 | 0 | 0.000549 | 7.5 | 3 | 0.0292 | 0.0002745 | 6 | 2.4 | 0.0292 | 12.5 | 0 | 20 | 24.5 | 7.5 | 7.5 | 100 | 293 | 0.9 | 0 | 0 | 0 | 24459 | 35243 | 0.23403 | 0.19842 | 24 | 0.27962 | 0.31377 | 0.5184 | 2.0121 | 2.4 | 0.4 | 0 | 1072.3303
2019 | 12 | 11 | 0 | Y4-5 | Dormitory | 2012 | 1 | 0 | 0 | 0.2 | 0.2 | 1 | 0 | 0.000549 | 7.5 | 3 | 0.0292 | 0 | 1.5 | 0.6 | 0.0292 | 14.3 | 0 | 20 | 24.5 | 5.7 | 5.7 | 100 | 315 | 0.8 | 0 | 0 | 0 | 24459 | 35243 | 0.23403 | 0.19842 | 24 | 0.27962 | 0.31377 | 0.5184 | 2.0121 | 2.4 | 0.4 | 0 | 596.4214
2019 | 12 | 12 | 1 | Y4-5 | Dormitory | 2012 | 1 | 0 | 0 | 0 | 0 | 1 | 0 | 0.000549 | 7.5 | 3 | 0.0292 | 0 | 0 | 0 | 0.0292 | 14.6 | 0 | 20 | 24.5 | 5.4 | 5.4 | 100 | 293 | 0.6 | 0 | 0 | 0 | 24459 | 35243 | 0.23403 | 0.19842 | 24 | 0.27962 | 0.31377 | 0.5184 | 2.0121 | 2.4 | 0.4 | 0 | 637.5643
2019 | 12 | 12 | 2 | Y4-5 | Dormitory | 2012 | 1 | 0 | 0 | 0 | 0 | 1 | 0 | 0.000549 | 7.5 | 3 | 0.0292 | 0 | 0 | 0 | 0.0292 | 15 | 0 | 20 | 24.5 | 5 | 5 | 100 | 293 | 1 | 0 | 0 | 0 | 24459 | 35243 | 0.23403 | 0.19842 | 24 | 0.27962 | 0.31377 | 0.5184 | 2.0121 | 2.4 | 0.4 | 0 | 676.7205
2019 | 12 | 12 | 3 | Y4-5 | Dormitory | 2012 | 1 | 0 | 0 | 0 | 0 | 1 | 0 | 0.000549 | 7.5 | 3 | 0.0292 | 0 | 0 | 0 | 0.0292 | 15.6 | 0 | 20 | 24.5 | 4.4 | 4.4 | 100 | 293 | 1 | 0 | 0 | 0 | 24459 | 35243 | 0.23403 | 0.19842 | 24 | 0.27962 | 0.31377 | 0.5184 | 2.0121 | 2.4 | 0.4 | 0 | 719.4481
2019 | 12 | 12 | 4 | Y4-5 | Dormitory | 2012 | 1 | 0 | 0 | 0 | 0 | 1 | 0 | 0.000549 | 7.5 | 3 | 0.0292 | 0 | 0 | 0 | 0.0292 | 15.5 | 0 | 20 | 24.5 | 4.5 | 4.5 | 100 | 315 | 0.8 | 0 | 0 | 0 | 24459 | 35243 | 0.23403 | 0.19842 | 24 | 0.27962 | 0.31377 | 0.5184 | 2.0121 | 2.4 | 0.4 | 0 | 739.9214
2019 | 12 | 12 | 5 | Y4-5 | Dormitory | 2012 | 1 | 0 | 0 | 0 | 0 | 1 | 0 | 0.000549 | 7.5 | 3 | 0.0292 | 0 | 0 | 0 | 0.0292 | 15.8 | 0 | 20 | 24.5 | 4.2 | 4.2 | 100 | 315 | 0.6 | 0 | 0 | 0 | 24459 | 35243 | 0.23403 | 0.19842 | 24 | 0.27962 | 0.31377 | 0.5184 | 2.0121 | 2.4 | 0.4 | 0 | 758.8455
2019 | 12 | 12 | 6 | Y4-5 | Dormitory | 2012 | 1 | 0 | 0 | 0 | 0 | 1 | 0 | 0.000549 | 7.5 | 3 | 0.0292 | 0 | 0 | 0 | 0.0292 | 15.7 | 0 | 20 | 24.5 | 4.3 | 4.3 | 100 | 180 | 1.3 | 0 | 0 | 0 | 24459 | 35243 | 0.23403 | 0.19842 | 24 | 0.27962 | 0.31377 | 0.5184 | 2.0121 | 2.4 | 0.4 | 0 | 770.1686
2019 | 12 | 12 | 7 | Y4-5 | Dormitory | 2012 | 1 | 0 | 0.5 | 0.2 | 0.2 | 1 | 0 | 0.000549 | 7.5 | 3 | 0.0292 | 0.0002745 | 1.5 | 0.6 | 0.0292 | 15.7 | 0 | 20 | 24.5 | 4.3 | 4.3 | 100 | 315 | 0.8 | 1200 | 0 | 0 | 24459 | 35243 | 0.23403 | 0.19842 | 24 | 0.27962 | 0.31377 | 0.5184 | 2.0121 | 2.4 | 0.4 | 0 | 1271.8547
2019 | 12 | 12 | 8 | Y4-5 | Dormitory | 2012 | 1 | 0 | 1 | 0.5 | 0.5 | 0.7 | 0 | 0.000549 | 7.5 | 3 | 0.0292 | 0.000549 | 3.75 | 1.5 | 0.02044 | 14.8 | 0 | 20 | 24.5 | 5.2 | 5.2 | 100 | 338 | 0.7 | 4800 | 0 | 0 | 24459 | 35243 | 0.23403 | 0.19842 | 24 | 0.27962 | 0.31377 | 0.5184 | 2.0121 | 2.4 | 0.4 | 0 | 1583.7948
2019 | 12 | 12 | 9 | Y4-5 | Dormitory | 2012 | 1 | 0 | 1 | 0.5 | 0.5 | 0.3 | 0.1 | 0.000549 | 7.5 | 3 | 0.0292 | 0.000549 | 3.75 | 1.5 | 0.00876 | 13.3 | 0 | 20 | 24.5 | 6.7 | 6.7 | 100 | 338 | 0.6 | 10800 | 0 | 0 | 24459 | 35243 | 0.23403 | 0.19842 | 24 | 0.27962 | 0.31377 | 0.5184 | 2.0121 | 2.4 | 0.4 | 136.2817 | 1379.3665
2019 | 12 | 12 | 10 | Y4-5 | Dormitory | 2012 | 1 | 0 | 1 | 0.2 | 0.2 | 0.3 | 0.1 | 0.000549 | 7.5 | 3 | 0.0292 | 0.000549 | 1.5 | 0.6 | 0.00876 | 10.4 | 0 | 20 | 24.5 | 9.6 | 9.6 | 100 | 338 | 0.8 | 18000 | 0 | 0 | 24459 | 35243 | 0.23403 | 0.19842 | 24 | 0.27962 | 0.31377 | 0.5184 | 2.0121 | 2.4 | 0.4 | 195.7542 | 1255.2303
2019 | 12 | 12 | 11 | Y4-5 | Dormitory | 2012 | 1 | 0 | 0.5 | 0.2 | 0.2 | 0.3 | 0.1 | 0.000549 | 7.5 | 3 | 0.0292 | 0.0002745 | 1.5 | 0.6 | 0.00876 | 6.9 | 0 | 20 | 24.5 | 13.1 | 12 | 93 | 338 | 1 | 15000 | 0 | 0 | 24459 | 35243 | 0.23403 | 0.19842 | 24 | 0.27962 | 0.31377 | 0.5184 | 2.0121 | 2.4 | 0.4 | 188.2357 | 673.5959
2019 | 12 | 12 | 12 | Y4-5 | Dormitory | 2012 | 1 | 0 | 0 | 0 | 0 | 0.3 | 0.1 | 0.000549 | 7.5 | 3 | 0.0292 | 0 | 0 | 0 | 0.00876 | 5.2 | 0 | 20 | 24.5 | 14.8 | 11.4 | 80 | 338 | 1.7 | 16200 | 0 | 0 | 24459 | 35243 | 0.23403 | 0.19842 | 24 | 0.27962 | 0.31377 | 0.5184 | 2.0121 | 2.4 | 0.4 | 193.9017 | 102.786
2019 | 12 | 12 | 13 | Y4-5 | Dormitory | 2012 | 0.8 | 0 | 0 | 0 | 0 | 0.3 | 0 | 0.000549 | 7.5 | 3 | 0.0292 | 0 | 0 | 0 | 0.00876 | 5.5 | 0 | 20 | 24.5 | 14.5 | 12 | 85 | 315 | 2.5 | 7800 | 0 | 0 | 24459 | 35243 | 0.23403 | 0.19842 | 24 | 0.27962 | 0.31377 | 0.5184 | 2.0121 | 2.4 | 0.4 | 195.3153 | 79.6459
2019 | 12 | 12 | 14 | Y4-5 | Dormitory | 2012 | 0.8 | 0 | 0 | 0 | 0 | 0.3 | 0 | 0.000549 | 7.5 | 3 | 0.0292 | 0 | 0 | 0 | 0.00876 | 6.5 | 0 | 20 | 24.5 | 13.5 | 12.4 | 93 | 315 | 2.5 | 4200 | 0 | 0 | 24459 | 35243 | 0.23403 | 0.19842 | 24 | 0.27962 | 0.31377 | 0.5184 | 2.0121 | 2.4 | 0.4 | 191.3939 | 86.9758
2019 | 12 | 12 | 15 | Y4-5 | Dormitory | 2012 | 0.8 | 0 | 0 | 0 | 0 | 0.3 | 0 | 0.000549 | 7.5 | 3 | 0.0292 | 0 | 0 | 0 | 0.00876 | 7.4 | 0 | 20 | 24.5 | 12.6 | 12.3 | 98 | 315 | 2.1 | 600 | 0 | 0 | 24459 | 35243 | 0.23403 | 0.19842 | 24 | 0.27962 | 0.31377 | 0.5184 | 2.0121 | 2.4 | 0.4 | 154.6023 | 101.114
2019 | 12 | 12 | 16 | Y4-5 | Dormitory | 2012 | 0.8 | 0 | 0 | 0 | 0 | 0.3 | 0 | 0.000549 | 7.5 | 3 | 0.0292 | 0 | 0 | 0 | 0.00876 | 8.3 | 0 | 20 | 24.5 | 11.7 | 11.7 | 100 | 315 | 1.5 | 0 | 0.1 | 0.1 | 24459 | 35243 | 0.23403 | 0.19842 | 24 | 0.27962 | 0.31377 | 0.5184 | 2.0121 | 2.4 | 0.4 | 92.0257 | 136.531
2019 | 12 | 12 | 17 | Y4-5 | Dormitory | 2012 | 1 | 0 | 0 | 0 | 0 | 0.3 | 0.1 | 0.000549 | 7.5 | 3 | 0.0292 | 0 | 0 | 0 | 0.00876 | 8.9 | 0 | 20 | 24.5 | 11.1 | 11.1 | 100 | 293 | 1.2 | 0 | 0.5 | 0.5 | 24459 | 35243 | 0.23403 | 0.19842 | 24 | 0.27962 | 0.31377 | 0.5184 | 2.0121 | 2.4 | 0.4 | 37.5435 | 183.4062
2019 | 12 | 12 | 18 | Y4-5 | Dormitory | 2012 | 1 | 0 | 0 | 0 | 0 | 0.7 | 0.1 | 0.000549 | 7.5 | 3 | 0.0292 | 0 | 0 | 0 | 0.02044 | 9.3 | 0 | 20 | 24.5 | 10.7 | 10.7 | 100 | 315 | 0.5 | 0 | 0.3 | 0.3 | 24459 | 35243 | 0.23403 | 0.19842 | 24 | 0.27962 | 0.31377 | 0.5184 | 2.0121 | 2.4 | 0.4 | 3.1536 | 298.0926
2019 | 12 | 12 | 19 | Y4-5 | Dormitory | 2012 | 1 | 0 | 0 | 0.5 | 0.5 | 1 | 0.1 | 0.000549 | 7.5 | 3 | 0.0292 | 0 | 3.75 | 1.5 | 0.0292 | 9.8 | 0 | 20 | 24.5 | 10.2 | 10.2 | 100 | 293 | 0.9 | 0 | 0 | 0 | 24459 | 35243 | 0.23403 | 0.19842 | 24 | 0.27962 | 0.31377 | 0.5184 | 2.0121 | 2.4 | 0.4 | 0 | 460.951
2019 | 12 | 12 | 20 | Y4-5 | Dormitory | 2012 | 1 | 0 | 0.5 | 0.8 | 0.8 | 1 | 0.1 | 0.000549 | 7.5 | 3 | 0.0292 | 0.0002745 | 6 | 2.4 | 0.0292 | 9.7 | 0 | 20 | 24.5 | 10.3 | 10.3 | 100 | 158 | 1.1 | 0 | 1 | 1 | 24459 | 35243 | 0.23403 | 0.19842 | 24 | 0.27962 | 0.31377 | 0.5184 | 2.0121 | 2.4 | 0.4 | 0 | 979.6932
2019 | 12 | 12 | 21 | Y4-5 | Dormitory | 2012 | 1 | 0 | 1 | 0.8 | 0.8 | 1 | 0.1 | 0.000549 | 7.5 | 3 | 0.0292 | 0.000549 | 6 | 2.4 | 0.0292 | 9.8 | 0 | 20 | 24.5 | 10.2 | 10.2 | 100 | 248 | 1.3 | 0 | 1.1 | 1.1 | 24459 | 35243 | 0.23403 | 0.19842 | 24 | 0.27962 | 0.31377 | 0.5184 | 2.0121 | 2.4 | 0.4 | 0 | 1456.3786
2019 | 12 | 12 | 22 | Y4-5 | Dormitory | 2012 | 1 | 0 | 1 | 0.8 | 0.8 | 1 | 0.1 | 0.000549 | 7.5 | 3 | 0.0292 | 0.000549 | 6 | 2.4 | 0.0292 | 10.3 | 0 | 20 | 24.5 | 9.7 | 9.7 | 100 | 248 | 0.6 | 0 | 0.2 | 0.2 | 24459 | 35243 | 0.23403 | 0.19842 | 24 | 0.27962 | 0.31377 | 0.5184 | 2.0121 | 2.4 | 0.4 | 0 | 1487.4251
2019 | 12 | 12 | 23 | Y4-5 | Dormitory | 2012 | 1 | 0 | 0.5 | 0.8 | 0.8 | 1 | 0 | 0.000549 | 7.5 | 3 | 0.0292 | 0.0002745 | 6 | 2.4 | 0.0292 | 10.2 | 0 | 20 | 24.5 | 9.8 | 9.8 | 100 | 315 | 0.6 | 0 | 0.1 | 0.1 | 24459 | 35243 | 0.23403 | 0.19842 | 24 | 0.27962 | 0.31377 | 0.5184 | 2.0121 | 2.4 | 0.4 | 0 | 998.0766
2019 | 12 | 12 | 0 | Y4-5 | Dormitory | 2012 | 1 | 0 | 0 | 0.2 | 0.2 | 1 | 0 | 0.000549 | 7.5 | 3 | 0.0292 | 0 | 1.5 | 0.6 | 0.0292 | 10.4 | 0 | 20 | 24.5 | 9.6 | 9.6 | 100 | 180 | 0.8 | 0 | 0.1 | 0.1 | 24459 | 35243 | 0.23403 | 0.19842 | 24 | 0.27962 | 0.31377 | 0.5184 | 2.0121 | 2.4 | 0.4 | 0 | 484.4289
2019 | 12 | 13 | 1 | Y4-5 | Dormitory | 2012 | 1 | 0 | 0 | 0 | 0 | 1 | 0 | 0.000549 | 7.5 | 3 | 0.0292 | 0 | 0 | 0 | 0.0292 | 10.4 | 0 | 20 | 24.5 | 9.6 | 9.6 | 100 | 158 | 0.7 | 0 | 0 | 0 | 24459 | 35243 | 0.23403 | 0.19842 | 24 | 0.27962 | 0.31377 | 0.5184 | 2.0121 | 2.4 | 0.4 | 0 | 473.8883
2019 | 12 | 13 | 2 | Y4-5 | Dormitory | 2012 | 1 | 0 | 0 | 0 | 0 | 1 | 0 | 0.000549 | 7.5 | 3 | 0.0292 | 0 | 0 | 0 | 0.0292 | 10.5 | 0 | 20 | 24.5 | 9.5 | 9.5 | 100 | 113 | 0.5 | 0 | 0 | 0 | 24459 | 35243 | 0.23403 | 0.19842 | 24 | 0.27962 | 0.31377 | 0.5184 | 2.0121 | 2.4 | 0.4 | 0 | 483.5251
2019 | 12 | 13 | 3 | Y4-5 | Dormitory | 2012 | 1 | 0 | 0 | 0 | 0 | 1 | 0 | 0.000549 | 7.5 | 3 | 0.0292 | 0 | 0 | 0 | 0.0292 | 10.6 | 0 | 20 | 24.5 | 9.4 | 9.4 | 100 | 180 | 0.7 | 0 | 0 | 0 | 24459 | 35243 | 0.23403 | 0.19842 | 24 | 0.27962 | 0.31377 | 0.5184 | 2.0121 | 2.4 | 0.4 | 0 | 495.3892
2019 | 12 | 13 | 4 | Y4-5 | Dormitory | 2012 | 1 | 0 | 0 | 0 | 0 | 1 | 0 | 0.000549 | 7.5 | 3 | 0.0292 | 0 | 0 | 0 | 0.0292 | 10.6 | 0 | 20 | 24.5 | 9.4 | 9.4 | 100 | 158 | 1.2 | 0 | 0 | 0 | 24459 | 35243 | 0.23403 | 0.19842 | 24 | 0.27962 | 0.31377 | 0.5184 | 2.0121 | 2.4 | 0.4 | 0 | 501.3378
2019 | 12 | 13 | 5 | Y4-5 | Dormitory | 2012 | 1 | 0 | 0 | 0 | 0 | 1 | 0 | 0.000549 | 7.5 | 3 | 0.0292 | 0 | 0 | 0 | 0.0292 | 10.7 | 0 | 20 | 24.5 | 9.3 | 9.3 | 100 | 158 | 1.1 | 0 | 0 | 0 | 24459 | 35243 | 0.23403 | 0.19842 | 24 | 0.27962 | 0.31377 | 0.5184 | 2.0121 | 2.4 | 0.4 | 0 | 508.3087
2019 | 12 | 13 | 6 | Y4-5 | Dormitory | 2012 | 1 | 0 | 0 | 0 | 0 | 1 | 0 | 0.000549 | 7.5 | 3 | 0.0292 | 0 | 0 | 0 | 0.0292 | 10.8 | 0 | 20 | 24.5 | 9.2 | 9.2 | 100 | 158 | 1.3 | 0 | 0 | 0 | 24459 | 35243 | 0.23403 | 0.19842 | 24 | 0.27962 | 0.31377 | 0.5184 | 2.0121 | 2.4 | 0.4 | 0 | 517.138
2019 | 12 | 13 | 7 | Y4-5 | Dormitory | 2012 | 1 | 0 | 0.5 | 0.2 | 0.2 | 1 | 0 | 0.000549 | 7.5 | 3 | 0.0292 | 0.0002745 | 1.5 | 0.6 | 0.0292 | 11.2 | 0 | 20 | 24.5 | 8.8 | 8.8 | 100 | 158 | 1.2 | 1800 | 0 | 0 | 24459 | 35243 | 0.23403 | 0.19842 | 24 | 0.27962 | 0.31377 | 0.5184 | 2.0121 | 2.4 | 0.4 | 0 | 1032.0097
2019 | 12 | 13 | 8 | Y4-5 | Dormitory | 2012 | 1 | 0 | 1 | 0.5 | 0.5 | 0.7 | 0 | 0.000549 | 7.5 | 3 | 0.0292 | 0.000549 | 3.75 | 1.5 | 0.02044 | 10.5 | 0 | 20 | 24.5 | 9.5 | 9.5 | 100 | 158 | 1 | 4800 | 0 | 0 | 24459 | 35243 | 0.23403 | 0.19842 | 24 | 0.27962 | 0.31377 | 0.5184 | 2.0121 | 2.4 | 0.4 | 0 | 1409.1406
2019 | 12 | 13 | 9 | Y4-5 | Dormitory | 2012 | 1 | 0 | 1 | 0.5 | 0.5 | 0.3 | 0.1 | 0.000549 | 7.5 | 3 | 0.0292 | 0.000549 | 3.75 | 1.5 | 0.00876 | 9.7 | 0 | 20 | 24.5 | 10.3 | 10.3 | 100 | 113 | 1.4 | 10800 | 0 | 0 | 24459 | 35243 | 0.23403 | 0.19842 | 24 | 0.27962 | 0.31377 | 0.5184 | 2.0121 | 2.4 | 0.4 | 137.2718 | 1273.3635
2019 | 12 | 13 | 10 | Y4-5 | Dormitory | 2012 | 1 | 0 | 1 | 0.2 | 0.2 | 0.3 | 0.1 | 0.000549 | 7.5 | 3 | 0.0292 | 0.000549 | 1.5 | 0.6 | 0.00876 | 7.3 | 0 | 20 | 24.5 | 12.7 | 12.7 | 100 | 270 | 1.4 | 16200 | 0 | 0 | 24459 | 35243 | 0.23403 | 0.19842 | 24 | 0.27962 | 0.31377 | 0.5184 | 2.0121 | 2.4 | 0.4 | 267.2364 | 1162.3741
2019 | 12 | 13 | 11 | Y4-5 | Dormitory | 2012 | 1 | 0 | 0.5 | 0.2 | 0.2 | 0.3 | 0.1 | 0.000549 | 7.5 | 3 | 0.0292 | 0.0002745 | 1.5 | 0.6 | 0.00876 | 4.8 | 0 | 20 | 24.5 | 15.2 | 10.1 | 72 | 113 | 1.4 | 18600 | 0 | 0 | 24459 | 35243 | 0.23403 | 0.19842 | 24 | 0.27962 | 0.31377 | 0.5184 | 2.0121 | 2.4 | 0.4 | 251.2163 | 613.6512
2019 | 12 | 13 | 12 | Y4-5 | Dormitory | 2012 | 1 | 0 | 0 | 0 | 0 | 0.3 | 0.1 | 0.000549 | 7.5 | 3 | 0.0292 | 0 | 0 | 0 | 0.00876 | 5 | 0 | 20 | 24.5 | 15 | 10.4 | 74 | 158 | 1.2 | 13200 | 0 | 0 | 24459 | 35243 | 0.23403 | 0.19842 | 24 | 0.27962 | 0.31377 | 0.5184 | 2.0121 | 2.4 | 0.4 | 252.5475 | 78.3318
2019 | 12 | 13 | 13 | Y4-5 | Dormitory | 2012 | 0.8 | 0 | 0 | 0 | 0 | 0.3 | 0 | 0.000549 | 7.5 | 3 | 0.0292 | 0 | 0 | 0 | 0.00876 | 4.6 | 0 | 20 | 24.5 | 15.4 | 8.6 | 64 | 158 | 0.8 | 7800 | 0 | 0 | 24459 | 35243 | 0.23403 | 0.19842 | 24 | 0.27962 | 0.31377 | 0.5184 | 2.0121 | 2.4 | 0.4 | 260.0942 | 64.4213
2019 | 12 | 13 | 14 | Y4-5 | Dormitory | 2012 | 0.8 | 0 | 0 | 0 | 0 | 0.3 | 0 | 0.000549 | 7.5 | 3 | 0.0292 | 0 | 0 | 0 | 0.00876 | 5 | 0 | 20 | 24.5 | 15 | 9.5 | 70 | 225 | 0.6 | 3600 | 0 | 0 | 24459 | 35243 | 0.23403 | 0.19842 | 24 | 0.27962 | 0.31377 | 0.5184 | 2.0121 | 2.4 | 0.4 | 249.1693 | 60.2749
2019 | 12 | 13 | 15 | Y4-5 | Dormitory | 2012 | 0.8 | 0 | 0 | 0 | 0 | 0.3 | 0 | 0.000549 | 7.5 | 3 | 0.0292 | 0 | 0 | 0 | 0.00876 | 6.6 | 0 | 20 | 24.5 | 13.4 | 10.5 | 83 | 248 | 0.5 | 1200 | 0 | 0 | 24459 | 35243 | 0.23403 | 0.19842 | 24 | 0.27962 | 0.31377 | 0.5184 | 2.0121 | 2.4 | 0.4 | 195.1437 | 75.4508
2019 | 12 | 13 | 16 | Y4-5 | Dormitory | 2012 | 0.8 | 0 | 0 | 0 | 0 | 0.3 | 0 | 0.000549 | 7.5 | 3 | 0.0292 | 0 | 0 | 0 | 0.00876 | 7.4 | 0 | 20 | 24.5 | 12.6 | 9.8 | 83 | 225 | 0.5 | 0 | 0 | 0 | 24459 | 35243 | 0.23403 | 0.19842 | 24 | 0.27962 | 0.31377 | 0.5184 | 2.0121 | 2.4 | 0.4 | 120.3526 | 89.3864
2019 | 12 | 13 | 17 | Y4-5 | Dormitory | 2012 | 1 | 0 | 0 | 0 | 0 | 0.3 | 0.1 | 0.000549 | 7.5 | 3 | 0.0292 | 0 | 0 | 0 | 0.00876 | 7.9 | 0 | 20 | 24.5 | 12.1 | 10.5 | 90 | 293 | 0.6 | 0 | 0 | 0 | 24459 | 35243 | 0.23403 | 0.19842 | 24 | 0.27962 | 0.31377 | 0.5184 | 2.0121 | 2.4 | 0.4 | 72.2141 | 111.8246
2019 | 12 | 13 | 18 | Y4-5 | Dormitory | 2012 | 1 | 0 | 0 | 0 | 0 | 0.7 | 0.1 | 0.000549 | 7.5 | 3 | 0.0292 | 0 | 0 | 0 | 0.02044 | 8.6 | 0 | 20 | 24.5 | 11.4 | 10.9 | 97 | 293 | 1 | 0 | 0.2 | 0.2 | 24459 | 35243 | 0.23403 | 0.19842 | 24 | 0.27962 | 0.31377 | 0.5184 | 2.0121 | 2.4 | 0.4 | 6.2007 | 227.4646
2019 | 12 | 13 | 19 | Y4-5 | Dormitory | 2012 | 1 | 0 | 0 | 0.5 | 0.5 | 1 | 0.1 | 0.000549 | 7.5 | 3 | 0.0292 | 0 | 3.75 | 1.5 | 0.0292 | 9.2 | 0 | 20 | 24.5 | 10.8 | 10.8 | 100 | 90 | 1 | 0 | 0.4 | 0.4 | 24459 | 35243 | 0.23403 | 0.19842 | 24 | 0.27962 | 0.31377 | 0.5184 | 2.0121 | 2.4 | 0.4 | 0 | 407.8329
2019 | 12 | 13 | 20 | Y4-5 | Dormitory | 2012 | 1 | 0 | 0.5 | 0.8 | 0.8 | 1 | 0.1 | 0.000549 | 7.5 | 3 | 0.0292 | 0.0002745 | 6 | 2.4 | 0.0292 | 9.8 | 0 | 20 | 24.5 | 10.2 | 10.2 | 100 | 90 | 0.7 | 0 | 0.1 | 0.1 | 24459 | 35243 | 0.23403 | 0.19842 | 24 | 0.27962 | 0.31377 | 0.5184 | 2.0121 | 2.4 | 0.4 | 0 | 955.7182
2019 | 12 | 13 | 21 | Y4-5 | Dormitory | 2012 | 1 | 0 | 1 | 0.8 | 0.8 | 1 | 0.1 | 0.000549 | 7.5 | 3 | 0.0292 | 0.000549 | 6 | 2.4 | 0.0292 | 10.1 | 0 | 20 | 24.5 | 9.9 | 9.9 | 100 | 113 | 0.8 | 0 | 0 | 0 | 24459 | 35243 | 0.23403 | 0.19842 | 24 | 0.27962 | 0.31377 | 0.5184 | 2.0121 | 2.4 | 0.4 | 0 | 1448.1413
2019 | 12 | 13 | 22 | Y4-5 | Dormitory | 2012 | 1 | 0 | 1 | 0.8 | 0.8 | 1 | 0.1 | 0.000549 | 7.5 | 3 | 0.0292 | 0.000549 | 6 | 2.4 | 0.0292 | 10.5 | 0 | 20 | 24.5 | 9.5 | 9.5 | 100 | 90 | 1 | 0 | 0 | 0 | 24459 | 35243 | 0.23403 | 0.19842 | 24 | 0.27962 | 0.31377 | 0.5184 | 2.0121 | 2.4 | 0.4 | 0 | 1462.0135
2019 | 12 | 13 | 23 | Y4-5 | Dormitory | 2012 | 1 | 0 | 0.5 | 0.8 | 0.8 | 1 | 0 | 0.000549 | 7.5 | 3 | 0.0292 | 0.0002745 | 6 | 2.4 | 0.0292 | 10.9 | 0 | 20 | 24.5 | 9.1 | 9.1 | 100 | 113 | 0.7 | 0 | 0.1 | 0.1 | 24459 | 35243 | 0.23403 | 0.19842 | 24 | 0.27962 | 0.31377 | 0.5184 | 2.0121 | 2.4 | 0.4 | 0 | 985.8076
2019 | 12 | 13 | 0 | Y4-5 | Dormitory | 2012 | 1 | 0 | 0 | 0.2 | 0.2 | 1 | 0 | 0.000549 | 7.5 | 3 | 0.0292 | 0 | 1.5 | 0.6 | 0.0292 | 10.8 | 0 | 20 | 24.5 | 9.2 | 9.2 | 100 | 90 | 0.9 | 0 | 0 | 0 | 24459 | 35243 | 0.23403 | 0.19842 | 24 | 0.27962 | 0.31377 | 0.5184 | 2.0121 | 2.4 | 0.4 | 0 | 457.3019
2019 | 12 | 14 | 1 | Y4-5 | Dormitory | 2012 | 1 | 0 | 0 | 0 | 0 | 1 | 0 | 0.000549 | 7.5 | 3 | 0.0292 | 0 | 0 | 0 | 0.0292 | 11.4 | 0 | 20 | 24.5 | 8.6 | 8.6 | 100 | 113 | 0.6 | 0 | 0 | 0 | 24459 | 35243 | 0.23403 | 0.19842 | 24 | 0.27962 | 0.31377 | 0.5184 | 2.0121 | 2.4 | 0.4 | 0 | 464.5654
2019 | 12 | 14 | 2 | Y4-5 | Dormitory | 2012 | 1 | 0 | 0 | 0 | 0 | 1 | 0 | 0.000549 | 7.5 | 3 | 0.0292 | 0 | 0 | 0 | 0.0292 | 11.9 | 0 | 20 | 24.5 | 8.1 | 8.1 | 100 | 293 | 0.6 | 0 | 0 | 0 | 24459 | 35243 | 0.23403 | 0.19842 | 24 | 0.27962 | 0.31377 | 0.5184 | 2.0121 | 2.4 | 0.4 | 0 | 503.358
2019 | 12 | 14 | 3 | Y4-5 | Dormitory | 2012 | 1 | 0 | 0 | 0 | 0 | 1 | 0 | 0.000549 | 7.5 | 3 | 0.0292 | 0 | 0 | 0 | 0.0292 | 12.1 | 0 | 20 | 24.5 | 7.9 | 7.9 | 100 | 113 | 0.6 | 0 | 0 | 0 | 24459 | 35243 | 0.23403 | 0.19842 | 24 | 0.27962 | 0.31377 | 0.5184 | 2.0121 | 2.4 | 0.4 | 0 | 533.6538
2019 | 12 | 14 | 4 | Y4-5 | Dormitory | 2012 | 1 | 0 | 0 | 0 | 0 | 1 | 0 | 0.000549 | 7.5 | 3 | 0.0292 | 0 | 0 | 0 | 0.0292 | 12.5 | 0 | 20 | 24.5 | 7.5 | 7.5 | 100 | 113 | 1.2 | 0 | 0 | 0 | 24459 | 35243 | 0.23403 | 0.19842 | 24 | 0.27962 | 0.31377 | 0.5184 | 2.0121 | 2.4 | 0.4 | 0 | 563.7032
2019 | 12 | 14 | 5 | Y4-5 | Dormitory | 2012 | 1 | 0 | 0 | 0 | 0 | 1 | 0 | 0.000549 | 7.5 | 3 | 0.0292 | 0 | 0 | 0 | 0.0292 | 12.8 | 0 | 20 | 24.5 | 7.2 | 7.2 | 100 | 113 | 1.3 | 0 | 0 | 0 | 24459 | 35243 | 0.23403 | 0.19842 | 24 | 0.27962 | 0.31377 | 0.5184 | 2.0121 | 2.4 | 0.4 | 0 | 591.8626
2019 | 12 | 14 | 6 | Y4-5 | Dormitory | 2012 | 1 | 0 | 0 | 0 | 0 | 1 | 0 | 0.000549 | 7.5 | 3 | 0.0292 | 0 | 0 | 0 | 0.0292 | 13.2 | 0 | 20 | 24.5 | 6.8 | 6.8 | 100 | 113 | 1.2 | 0 | 0 | 0 | 24459 | 35243 | 0.23403 | 0.19842 | 24 | 0.27962 | 0.31377 | 0.5184 | 2.0121 | 2.4 | 0.4 | 0 | 619.4258
2019 | 12 | 14 | 7 | Y4-5 | Dormitory | 2012 | 1 | 0 | 0.5 | 0.2 | 0.2 | 1 | 0 | 0.000549 | 7.5 | 3 | 0.0292 | 0.0002745 | 1.5 | 0.6 | 0.0292 | 12.7 | 0 | 20 | 24.5 | 7.3 | 7.3 | 100 | 135 | 1.3 | 4200 | 0 | 0 | 24459 | 35243 | 0.23403 | 0.19842 | 24 | 0.27962 | 0.31377 | 0.5184 | 2.0121 | 2.4 | 0.4 | 0 | 1115.1912
2019 | 12 | 14 | 8 | Y4-5 | Dormitory | 2012 | 1 | 0 | 1 | 0.5 | 0.5 | 0.7 | 0 | 0.000549 | 7.5 | 3 | 0.0292 | 0.000549 | 3.75 | 1.5 | 0.02044 | 10.4 | 0 | 20 | 24.5 | 9.6 | 9.6 | 100 | 113 | 1.4 | 9000 | 0 | 0 | 24459 | 35243 | 0.23403 | 0.19842 | 24 | 0.27962 | 0.31377 | 0.5184 | 2.0121 | 2.4 | 0.4 | 0 | 1419.7312
2019 | 12 | 14 | 9 | Y4-5 | Dormitory | 2012 | 1 | 0 | 1 | 0.5 | 0.5 | 0.3 | 0.1 | 0.000549 | 7.5 | 3 | 0.0292 | 0.000549 | 3.75 | 1.5 | 0.00876 | 7.3 | 0 | 20 | 24.5 | 12.7 | 10.7 | 88 | 113 | 2.3 | 18600 | 0 | 0 | 24459 | 35243 | 0.23403 | 0.19842 | 24 | 0.27962 | 0.31377 | 0.5184 | 2.0121 | 2.4 | 0.4 | 201.3002 | 1225.9601
2019 | 12 | 14 | 10 | Y4-5 | Dormitory | 2012 | 1 | 0 | 1 | 0.2 | 0.2 | 0.3 | 0.1 | 0.000549 | 7.5 | 3 | 0.0292 | 0.000549 | 1.5 | 0.6 | 0.00876 | 4.6 | 0 | 20 | 24.5 | 15.4 | 8.8 | 65 | 113 | 2.7 | 24600 | 0 | 0 | 24459 | 35243 | 0.23403 | 0.19842 | 24 | 0.27962 | 0.31377 | 0.5184 | 2.0121 | 2.4 | 0.4 | 367.7162 | 1101.8273
2019 | 12 | 14 | 11 | Y4-5 | Dormitory | 2012 | 1 | 0 | 0.5 | 0.2 | 0.2 | 0.3 | 0.1 | 0.000549 | 7.5 | 3 | 0.0292 | 0.0002745 | 1.5 | 0.6 | 0.00876 | 2.8 | 0 | 20 | 24.5 | 17.2 | 6.6 | 50 | 113 | 2.7 | 25200 | 0 | 0 | 24459 | 35243 | 0.23403 | 0.19842 | 24 | 0.27962 | 0.31377 | 0.5184 | 2.0121 | 2.4 | 0.4 | 295.0657 | 576.7003
2019 | 12 | 14 | 12 | Y4-5 | Dormitory | 2012 | 1 | 0 | 0 | 0 | 0 | 0.3 | 0.1 | 0.000549 | 7.5 | 3 | 0.0292 | 0 | 0 | 0 | 0.00876 | 2.4 | 0 | 20 | 24.5 | 17.6 | 5.5 | 45 | 113 | 2.2 | 10200 | 0 | 0 | 24459 | 35243 | 0.23403 | 0.19842 | 24 | 0.27962 | 0.31377 | 0.5184 | 2.0121 | 2.4 | 0.4 | 278.7273 | 31.1049
2019 | 12 | 14 | 13 | Y4-5 | Dormitory | 2012 | 0.8 | 0 | 0 | 0 | 0 | 0.3 | 0 | 0.000549 | 7.5 | 3 | 0.0292 | 0 | 0 | 0 | 0.00876 | 2.3 | 0 | 20 | 24.5 | 17.7 | 5.9 | 46 | 113 | 2.1 | 3000 | 0 | 0 | 24459 | 35243 | 0.23403 | 0.19842 | 24 | 0.27962 | 0.31377 | 0.5184 | 2.0121 | 2.4 | 0.4 | 278.7735 | 20.8165
2019 | 12 | 14 | 14 | Y4-5 | Dormitory | 2012 | 0.8 | 0 | 0 | 0 | 0 | 0.3 | 0 | 0.000549 | 7.5 | 3 | 0.0292 | 0 | 0 | 0 | 0.00876 | 2.9 | 0 | 20 | 24.5 | 17.1 | 5.9 | 48 | 135 | 1.4 | 1800 | 0 | 0 | 24459 | 35243 | 0.23403 | 0.19842 | 24 | 0.27962 | 0.31377 | 0.5184 | 2.0121 | 2.4 | 0.4 | 265.2207 | 20.9296
2019 | 12 | 14 | 15 | Y4-5 | Dormitory | 2012 | 0.8 | 0 | 0 | 0 | 0 | 0.3 | 0 | 0.000549 | 7.5 | 3 | 0.0292 | 0 | 0 | 0 | 0.00876 | 4.7 | 0 | 20 | 24.5 | 15.3 | 6.2 | 55 | 158 | 1 | 600 | 0 | 0 | 24459 | 35243 | 0.23403 | 0.19842 | 24 | 0.27962 | 0.31377 | 0.5184 | 2.0121 | 2.4 | 0.4 | 208.3848 | 38.5149
2019 | 12 | 14 | 16 | Y4-5 | Dormitory | 2012 | 0.8 | 0 | 0 | 0 | 0 | 0.3 | 0 | 0.000549 | 7.5 | 3 | 0.0292 | 0 | 0 | 0 | 0.00876 | 4.9 | 0 | 20 | 24.5 | 15.1 | 5.5 | 53 | 158 | 1 | 0 | 0 | 0 | 24459 | 35243 | 0.23403 | 0.19842 | 24 | 0.27962 | 0.31377 | 0.5184 | 2.0121 | 2.4 | 0.4 | 128.4116 | 48.0807
2019 | 12 | 14 | 17 | Y4-5 | Dormitory | 2012 | 1 | 0 | 0 | 0 | 0 | 0.3 | 0.1 | 0.000549 | 7.5 | 3 | 0.0292 | 0 | 0 | 0 | 0.00876 | 6.9 | 0 | 20 | 24.5 | 13.1 | 6.4 | 64 | 293 | 0.9 | 0 | 0 | 0 | 24459 | 35243 | 0.23403 | 0.19842 | 24 | 0.27962 | 0.31377 | 0.5184 | 2.0121 | 2.4 | 0.4 | 74.5791 | 74.5354
2019 | 12 | 14 | 18 | Y4-5 | Dormitory | 2012 | 1 | 0 | 0 | 0 | 0 | 0.7 | 0.1 | 0.000549 | 7.5 | 3 | 0.0292 | 0 | 0 | 0 | 0.02044 | 8.4 | 0 | 20 | 24.5 | 11.6 | 7.1 | 74 | 338 | 0.6 | 0 | 0 | 0 | 24459 | 35243 | 0.23403 | 0.19842 | 24 | 0.27962 | 0.31377 | 0.5184 | 2.0121 | 2.4 | 0.4 | 6.9367 | 178.0781
2019 | 12 | 14 | 19 | Y4-5 | Dormitory | 2012 | 1 | 0 | 0 | 0.5 | 0.5 | 1 | 0.1 | 0.000549 | 7.5 | 3 | 0.0292 | 0 | 3.75 | 1.5 | 0.0292 | 10.5 | 0 | 20 | 24.5 | 9.5 | 8.3 | 92 | 293 | 0.6 | 0 | 0 | 0 | 24459 | 35243 | 0.23403 | 0.19842 | 24 | 0.27962 | 0.31377 | 0.5184 | 2.0121 | 2.4 | 0.4 | 0 | 404.5259
2019 | 12 | 14 | 20 | Y4-5 | Dormitory | 2012 | 1 | 0 | 0.5 | 0.8 | 0.8 | 1 | 0.1 | 0.000549 | 7.5 | 3 | 0.0292 | 0.0002745 | 6 | 2.4 | 0.0292 | 11.6 | 0 | 20 | 24.5 | 8.4 | 7.9 | 97 | 293 | 0.4 | 0 | 0 | 0 | 24459 | 35243 | 0.23403 | 0.19842 | 24 | 0.27962 | 0.31377 | 0.5184 | 2.0121 | 2.4 | 0.4 | 0 | 998.8555
2019 | 12 | 14 | 21 | Y4-5 | Dormitory | 2012 | 1 | 0 | 1 | 0.8 | 0.8 | 1 | 0.1 | 0.000549 | 7.5 | 3 | 0.0292 | 0.000549 | 6 | 2.4 | 0.0292 | 11.9 | 0 | 20 | 24.5 | 8.1 | 8.1 | 100 | 180 | 0.8 | 0 | 0 | 0 | 24459 | 35243 | 0.23403 | 0.19842 | 24 | 0.27962 | 0.31377 | 0.5184 | 2.0121 | 2.4 | 0.4 | 0 | 1511.5222
2019 | 12 | 14 | 22 | Y4-5 | Dormitory | 2012 | 1 | 0 | 1 | 0.8 | 0.8 | 1 | 0.1 | 0.000549 | 7.5 | 3 | 0.0292 | 0.000549 | 6 | 2.4 | 0.0292 | 12.3 | 0 | 20 | 24.5 | 7.7 | 7.7 | 100 | 180 | 1.4 | 0 | 0 | 0 | 24459 | 35243 | 0.23403 | 0.19842 | 24 | 0.27962 | 0.31377 | 0.5184 | 2.0121 | 2.4 | 0.4 | 0 | 1531.327
2019 | 12 | 14 | 23 | Y4-5 | Dormitory | 2012 | 1 | 0 | 0.5 | 0.8 | 0.8 | 1 | 0 | 0.000549 | 7.5 | 3 | 0.0292 | 0.0002745 | 6 | 2.4 | 0.0292 | 13 | 0 | 20 | 24.5 | 7 | 7 | 100 | 158 | 1.5 | 0 | 0 | 0 | 24459 | 35243 | 0.23403 | 0.19842 | 24 | 0.27962 | 0.31377 | 0.5184 | 2.0121 | 2.4 | 0.4 | 0 | 1055.7348
2019 | 12 | 14 | 0 | Y4-5 | Dormitory | 2012 | 1 | 0 | 0 | 0.2 | 0.2 | 1 | 0 | 0.000549 | 7.5 | 3 | 0.0292 | 0 | 1.5 | 0.6 | 0.0292 | 13.7 | 0 | 20 | 24.5 | 6.3 | 6.3 | 100 | 180 | 1.2 | 0 | 0 | 0 | 24459 | 35243 | 0.23403 | 0.19842 | 24 | 0.27962 | 0.31377 | 0.5184 | 2.0121 | 2.4 | 0.4 | 0 | 561.6225
2019 | 12 | 15 | 1 | Y4-5 | Dormitory | 2012 | 1 | 0 | 0 | 0 | 0 | 1 | 0 | 0.000549 | 7.5 | 3 | 0.0292 | 0 | 0 | 0 | 0.0292 | 13.7 | 0 | 20 | 24.5 | 6.3 | 6.3 | 100 | 158 | 1.3 | 0 | 0 | 0 | 24459 | 35243 | 0.23403 | 0.19842 | 24 | 0.27962 | 0.31377 | 0.5184 | 2.0121 | 2.4 | 0.4 | 0 | 571.973
2019 | 12 | 15 | 2 | Y4-5 | Dormitory | 2012 | 1 | 0 | 0 | 0 | 0 | 1 | 0 | 0.000549 | 7.5 | 3 | 0.0292 | 0 | 0 | 0 | 0.0292 | 13.5 | 0 | 20 | 24.5 | 6.5 | 6.5 | 100 | 180 | 1.5 | 0 | 0 | 0 | 24459 | 35243 | 0.23403 | 0.19842 | 24 | 0.27962 | 0.31377 | 0.5184 | 2.0121 | 2.4 | 0.4 | 0 | 581.5144
2019 | 12 | 15 | 3 | Y4-5 | Dormitory | 2012 | 1 | 0 | 0 | 0 | 0 | 1 | 0 | 0.000549 | 7.5 | 3 | 0.0292 | 0 | 0 | 0 | 0.0292 | 14.2 | 0 | 20 | 24.5 | 5.8 | 5.8 | 100 | 225 | 1 | 0 | 0 | 0 | 24459 | 35243 | 0.23403 | 0.19842 | 24 | 0.27962 | 0.31377 | 0.5184 | 2.0121 | 2.4 | 0.4 | 0 | 614.4366
2019 | 12 | 15 | 4 | Y4-5 | Dormitory | 2012 | 1 | 0 | 0 | 0 | 0 | 1 | 0 | 0.000549 | 7.5 | 3 | 0.0292 | 0 | 0 | 0 | 0.0292 | 14.2 | 0 | 20 | 24.5 | 5.8 | 5.8 | 100 | 180 | 1.6 | 0 | 0 | 0 | 24459 | 35243 | 0.23403 | 0.19842 | 24 | 0.27962 | 0.31377 | 0.5184 | 2.0121 | 2.4 | 0.4 | 0 | 644.0476
2019 | 12 | 15 | 5 | Y4-5 | Dormitory | 2012 | 1 | 0 | 0 | 0 | 0 | 1 | 0 | 0.000549 | 7.5 | 3 | 0.0292 | 0 | 0 | 0 | 0.0292 | 13.6 | 0 | 20 | 24.5 | 6.4 | 6.4 | 100 | 158 | 2.5 | 0 | 0 | 0 | 24459 | 35243 | 0.23403 | 0.19842 | 24 | 0.27962 | 0.31377 | 0.5184 | 2.0121 | 2.4 | 0.4 | 0 | 639.4705
2019 | 12 | 15 | 6 | Y4-5 | Dormitory | 2012 | 1 | 0 | 0 | 0 | 0 | 1 | 0 | 0.000549 | 7.5 | 3 | 0.0292 | 0 | 0 | 0 | 0.0292 | 12.7 | 0 | 20 | 24.5 | 7.3 | 7.3 | 100 | 270 | 1.2 | 0 | 0 | 0 | 24459 | 35243 | 0.23403 | 0.19842 | 24 | 0.27962 | 0.31377 | 0.5184 | 2.0121 | 2.4 | 0.4 | 0 | 610.1152
2019 | 12 | 15 | 7 | Y4-5 | Dormitory | 2012 | 1 | 0 | 0.5 | 0.2 | 0.2 | 1 | 0 | 0.000549 | 7.5 | 3 | 0.0292 | 0.0002745 | 1.5 | 0.6 | 0.0292 | 11.9 | 0 | 20 | 24.5 | 8.1 | 8.1 | 100 | 293 | 1.8 | 600 | 0 | 0 | 24459 | 35243 | 0.23403 | 0.19842 | 24 | 0.27962 | 0.31377 | 0.5184 | 2.0121 | 2.4 | 0.4 | 0 | 1072.292
2019 | 12 | 15 | 8 | Y4-5 | Dormitory | 2012 | 1 | 0 | 1 | 0.5 | 0.5 | 0.7 | 0 | 0.000549 | 7.5 | 3 | 0.0292 | 0.000549 | 3.75 | 1.5 | 0.02044 | 9 | 0 | 20 | 24.5 | 11 | 11 | 100 | 315 | 1.4 | 6000 | 0 | 0 | 24459 | 35243 | 0.23403 | 0.19842 | 24 | 0.27962 | 0.31377 | 0.5184 | 2.0121 | 2.4 | 0.4 | 0 | 1367.4401
2019 | 12 | 15 | 9 | Y4-5 | Dormitory | 2012 | 1 | 0 | 1 | 0.5 | 0.5 | 0.3 | 0.1 | 0.000549 | 7.5 | 3 | 0.0292 | 0.000549 | 3.75 | 1.5 | 0.00876 | 7.7 | 0 | 20 | 24.5 | 12.3 | 11.8 | 97 | 315 | 1.5 | 6600 | 0.2 | 0.2 | 24459 | 35243 | 0.23403 | 0.19842 | 24 | 0.27962 | 0.31377 | 0.5184 | 2.0121 | 2.4 | 0.4 | 104.1677 | 1235.4551
2019 | 12 | 15 | 10 | Y4-5 | Dormitory | 2012 | 1 | 0 | 1 | 0.2 | 0.2 | 0.3 | 0.1 | 0.000549 | 7.5 | 3 | 0.0292 | 0.000549 | 1.5 | 0.6 | 0.00876 | 8.2 | 0 | 20 | 24.5 | 11.8 | 11.8 | 100 | 315 | 2.7 | 3000 | 0.2 | 0.2 | 24459 | 35243 | 0.23403 | 0.19842 | 24 | 0.27962 | 0.31377 | 0.5184 | 2.0121 | 2.4 | 0.4 | 164.6129 | 1179.6578
2019 | 12 | 15 | 11 | Y4-5 | Dormitory | 2012 | 1 | 0 | 0.5 | 0.2 | 0.2 | 0.3 | 0.1 | 0.000549 | 7.5 | 3 | 0.0292 | 0.0002745 | 1.5 | 0.6 | 0.00876 | 9 | 0 | 20 | 24.5 | 11 | 11 | 100 | 225 | 1.1 | 1800 | 0.7 | 0.7 | 24459 | 35243 | 0.23403 | 0.19842 | 24 | 0.27962 | 0.31377 | 0.5184 | 2.0121 | 2.4 | 0.4 | 164.2732 | 705.2376
2019 | 12 | 15 | 12 | Y4-5 | Dormitory | 2012 | 1 | 0 | 0 | 0 | 0 | 0.3 | 0.1 | 0.000549 | 7.5 | 3 | 0.0292 | 0 | 0 | 0 | 0.00876 | 8.8 | 0 | 20 | 24.5 | 11.2 | 11.2 | 100 | 113 | 1 | 4800 | 0 | 0 | 24459 | 35243 | 0.23403 | 0.19842 | 24 | 0.27962 | 0.31377 | 0.5184 | 2.0121 | 2.4 | 0.4 | 128.3334 | 203.625
2019 | 12 | 15 | 13 | Y4-5 | Dormitory | 2012 | 0.8 | 0 | 0 | 0 | 0 | 0.3 | 0 | 0.000549 | 7.5 | 3 | 0.0292 | 0 | 0 | 0 | 0.00876 | 8.9 | 0 | 20 | 24.5 | 11.1 | 11.1 | 100 | 113 | 0.9 | 4800 | 0 | 0 | 24459 | 35243 | 0.23403 | 0.19842 | 24 | 0.27962 | 0.31377 | 0.5184 | 2.0121 | 2.4 | 0.4 | 95.5436 | 190.6622
2019 | 12 | 15 | 14 | Y4-5 | Dormitory | 2012 | 0.8 | 0 | 0 | 0 | 0 | 0.3 | 0 | 0.000549 | 7.5 | 3 | 0.0292 | 0 | 0 | 0 | 0.00876 | 9.6 | 0 | 20 | 24.5 | 10.4 | 10.4 | 100 | 248 | 1.1 | 2400 | 0 | 0 | 24459 | 35243 | 0.23403 | 0.19842 | 24 | 0.27962 | 0.31377 | 0.5184 | 2.0121 | 2.4 | 0.4 | 90.483 | 205.8228
2019 | 12 | 15 | 15 | Y4-5 | Dormitory | 2012 | 0.8 | 0 | 0 | 0 | 0 | 0.3 | 0 | 0.000549 | 7.5 | 3 | 0.0292 | 0 | 0 | 0 | 0.00876 | 9.9 | 0 | 20 | 24.5 | 10.1 | 10.1 | 100 | 293 | 1.8 | 600 | 0 | 0 | 24459 | 35243 | 0.23403 | 0.19842 | 24 | 0.27962 | 0.31377 | 0.5184 | 2.0121 | 2.4 | 0.4 | 93.4122 | 217.4068
2019 | 12 | 15 | 16 | Y4-5 | Dormitory | 2012 | 0.8 | 0 | 0 | 0 | 0 | 0.3 | 0 | 0.000549 | 7.5 | 3 | 0.0292 | 0 | 0 | 0 | 0.00876 | 10.8 | 0 | 20 | 24.5 | 9.2 | 9.2 | 100 | 158 | 1.4 | 0 | 0 | 0 | 24459 | 35243 | 0.23403 | 0.19842 | 24 | 0.27962 | 0.31377 | 0.5184 | 2.0121 | 2.4 | 0.4 | 94 | 230.16
2019 | 12 | 15 | 17 | Y4-5 | Dormitory | 2012 | 1 | 0 | 0 | 0 | 0 | 0.3 | 0.1 | 0.000549 | 7.5 | 3 | 0.0292 | 0 | 0 | 0 | 0.00876 | 11.8 | 0 | 20 | 24.5 | 8.2 | 8.2 | 100 | 225 | 1.1 | 0 | 0 | 0 | 24459 | 35243 | 0.23403 | 0.19842 | 24 | 0.27962 | 0.31377 | 0.5184 | 2.0121 | 2.4 | 0.4 | 69.8167 | 269.0225
2019 | 12 | 15 | 18 | Y4-5 | Dormitory | 2012 | 1 | 0 | 0 | 0 | 0 | 0.7 | 0.1 | 0.000549 | 7.5 | 3 | 0.0292 | 0 | 0 | 0 | 0.02044 | 12.9 | 0 | 20 | 24.5 | 7.1 | 7.1 | 100 | 135 | 0.8 | 0 | 0 | 0 | 24459 | 35243 | 0.23403 | 0.19842 | 24 | 0.27962 | 0.31377 | 0.5184 | 2.0121 | 2.4 | 0.4 | 7.3566 | 441.2916
2019 | 12 | 15 | 19 | Y4-5 | Dormitory | 2012 | 1 | 0 | 0 | 0.5 | 0.5 | 1 | 0.1 | 0.000549 | 7.5 | 3 | 0.0292 | 0 | 3.75 | 1.5 | 0.0292 | 14.2 | 0 | 20 | 24.5 | 5.8 | 5.8 | 100 | 135 | 0.9 | 0 | 0 | 0 | 24459 | 35243 | 0.23403 | 0.19842 | 24 | 0.27962 | 0.31377 | 0.5184 | 2.0121 | 2.4 | 0.4 | 0 | 689.9726
2019 | 12 | 15 | 20 | Y4-5 | Dormitory | 2012 | 1 | 0 | 0.5 | 0.8 | 0.8 | 1 | 0.1 | 0.000549 | 7.5 | 3 | 0.0292 | 0.0002745 | 6 | 2.4 | 0.0292 | 14.8 | 0 | 20 | 24.5 | 5.2 | 5.2 | 100 | 225 | 1 | 0 | 0 | 0 | 24459 | 35243 | 0.23403 | 0.19842 | 24 | 0.27962 | 0.31377 | 0.5184 | 2.0121 | 2.4 | 0.4 | 0 | 1249.5738
2019 | 12 | 15 | 21 | Y4-5 | Dormitory | 2012 | 1 | 0 | 1 | 0.8 | 0.8 | 1 | 0.1 | 0.000549 | 7.5 | 3 | 0.0292 | 0.000549 | 6 | 2.4 | 0.0292 | 16.1 | 0 | 20 | 24.5 | 3.9 | 3.9 | 100 | 158 | 0.7 | 0 | 0 | 0 | 24459 | 35243 | 0.23403 | 0.19842 | 24 | 0.27962 | 0.31377 | 0.5184 | 2.0121 | 2.4 | 0.4 | 0 | 1791.8188
2019 | 12 | 15 | 22 | Y4-5 | Dormitory | 2012 | 1 | 0 | 1 | 0.8 | 0.8 | 1 | 0.1 | 0.000549 | 7.5 | 3 | 0.0292 | 0.000549 | 6 | 2.4 | 0.0292 | 16.8 | 0 | 20 | 24.5 | 3.2 | 3.2 | 100 | 135 | 0.8 | 0 | 0 | 0 | 24459 | 35243 | 0.23403 | 0.19842 | 24 | 0.27962 | 0.31377 | 0.5184 | 2.0121 | 2.4 | 0.4 | 0 | 1840.2838
2019 | 12 | 15 | 23 | Y4-5 | Dormitory | 2012 | 1 | 0 | 0.5 | 0.8 | 0.8 | 1 | 0 | 0.000549 | 7.5 | 3 | 0.0292 | 0.0002745 | 6 | 2.4 | 0.0292 | 16.9 | 0 | 20 | 24.5 | 3.1 | 3.1 | 100 | 158 | 0.8 | 0 | 0 | 0 | 24459 | 35243 | 0.23403 | 0.19842 | 24 | 0.27962 | 0.31377 | 0.5184 | 2.0121 | 2.4 | 0.4 | 0 | 1346.4503
2019 | 12 | 15 | 0 | Y4-5 | Dormitory | 2012 | 1 | 0 | 0 | 0.2 | 0.2 | 1 | 0 | 0.000549 | 7.5 | 3 | 0.0292 | 0 | 1.5 | 0.6 | 0.0292 | 17.3 | 0 | 20 | 24.5 | 2.7 | 2.7 | 100 | 135 | 1.1 | 0 | 0 | 0 | 24459 | 35243 | 0.23403 | 0.19842 | 24 | 0.27962 | 0.31377 | 0.5184 | 2.0121 | 2.4 | 0.4 | 0 | 839.9655
2019 | 12 | 16 | 1 | Y4-5 | Dormitory | 2012 | 1 | 0 | 0 | 0 | 0 | 1 | 0 | 0.000549 | 7.5 | 3 | 0.0292 | 0 | 0 | 0 | 0.0292 | 17.8 | 0 | 20 | 24.5 | 2.2 | 2.2 | 100 | 158 | 0.9 | 0 | 0 | 0 | 24459 | 35243 | 0.23403 | 0.19842 | 24 | 0.27962 | 0.31377 | 0.5184 | 2.0121 | 2.4 | 0.4 | 0 | 862.2712
2019 | 12 | 16 | 2 | Y4-5 | Dormitory | 2012 | 1 | 0 | 0 | 0 | 0 | 1 | 0 | 0.000549 | 7.5 | 3 | 0.0292 | 0 | 0 | 0 | 0.0292 | 18.1 | 0 | 20 | 24.5 | 1.9 | 1.9 | 100 | 158 | 1.1 | 0 | 0 | 0 | 24459 | 35243 | 0.23403 | 0.19842 | 24 | 0.27962 | 0.31377 | 0.5184 | 2.0121 | 2.4 | 0.4 | 0 | 894.7422
2019 | 12 | 16 | 3 | Y4-5 | Dormitory | 2012 | 1 | 0 | 0 | 0 | 0 | 1 | 0 | 0.000549 | 7.5 | 3 | 0.0292 | 0 | 0 | 0 | 0.0292 | 18.4 | 0 | 20 | 24.5 | 1.6 | 1.6 | 100 | 158 | 1.2 | 0 | 0 | 0 | 24459 | 35243 | 0.23403 | 0.19842 | 24 | 0.27962 | 0.31377 | 0.5184 | 2.0121 | 2.4 | 0.4 | 0 | 919.1344
2019 | 12 | 16 | 4 | Y4-5 | Dormitory | 2012 | 1 | 0 | 0 | 0 | 0 | 1 | 0 | 0.000549 | 7.5 | 3 | 0.0292 | 0 | 0 | 0 | 0.0292 | 18.8 | 0 | 20 | 24.5 | 1.2 | 1.2 | 100 | 158 | 0.8 | 0 | 0 | 0 | 24459 | 35243 | 0.23403 | 0.19842 | 24 | 0.27962 | 0.31377 | 0.5184 | 2.0121 | 2.4 | 0.4 | 0 | 944.3431
2019 | 12 | 16 | 5 | Y4-5 | Dormitory | 2012 | 1 | 0 | 0 | 0 | 0 | 1 | 0 | 0.000549 | 7.5 | 3 | 0.0292 | 0 | 0 | 0 | 0.0292 | 19.4 | 0 | 20 | 24.5 | 0.6 | 0.6 | 100 | 135 | 0.8 | 0 | 0 | 0 | 24459 | 35243 | 0.23403 | 0.19842 | 24 | 0.27962 | 0.31377 | 0.5184 | 2.0121 | 2.4 | 0.4 | 0 | 979.4097
2019 | 12 | 16 | 6 | Y4-5 | Dormitory | 2012 | 1 | 0 | 0 | 0 | 0 | 1 | 0 | 0.000549 | 7.5 | 3 | 0.0292 | 0 | 0 | 0 | 0.0292 | 19.3 | 0 | 20 | 24.5 | 0.7 | 0.7 | 100 | 135 | 1 | 0 | 0 | 0 | 24459 | 35243 | 0.23403 | 0.19842 | 24 | 0.27962 | 0.31377 | 0.5184 | 2.0121 | 2.4 | 0.4 | 0 | 995.0152
2019 | 12 | 16 | 7 | Y4-5 | Dormitory | 2012 | 1 | 0 | 0.5 | 0.2 | 0.2 | 1 | 0 | 0.000549 | 7.5 | 3 | 0.0292 | 0.0002745 | 1.5 | 0.6 | 0.0292 | 18.1 | 0 | 20 | 24.5 | 1.9 | 1.9 | 100 | 135 | 1.3 | 4800 | 0 | 0 | 24459 | 35243 | 0.23403 | 0.19842 | 24 | 0.27962 | 0.31377 | 0.5184 | 2.0121 | 2.4 | 0.4 | 0 | 1456.5971
2019 | 12 | 16 | 8 | Y4-5 | Dormitory | 2012 | 1 | 0 | 1 | 0.5 | 0.5 | 0.7 | 0 | 0.000549 | 7.5 | 3 | 0.0292 | 0.000549 | 3.75 | 1.5 | 0.02044 | 16.6 | 0 | 20 | 24.5 | 3.4 | 3.4 | 100 | 135 | 1.4 | 9000 | 0 | 0 | 24459 | 35243 | 0.23403 | 0.19842 | 24 | 0.27962 | 0.31377 | 0.5184 | 2.0121 | 2.4 | 0.4 | 0 | 1698.5665
2019 | 12 | 16 | 9 | Y4-5 | Dormitory | 2012 | 1 | 0 | 1 | 0.5 | 0.5 | 0.3 | 0.1 | 0.000549 | 7.5 | 3 | 0.0292 | 0.000549 | 3.75 | 1.5 | 0.00876 | 13.8 | 0 | 20 | 24.5 | 6.2 | 6.2 | 100 | 90 | 1.1 | 19800 | 0 | 0 | 24459 | 35243 | 0.23403 | 0.19842 | 24 | 0.27962 | 0.31377 | 0.5184 | 2.0121 | 2.4 | 0.4 | 128.1926 | 1435.6613
2019 | 12 | 16 | 10 | Y4-5 | Dormitory | 2012 | 1 | 0 | 1 | 0.2 | 0.2 | 0.3 | 0.1 | 0.000549 | 7.5 | 3 | 0.0292 | 0.000549 | 1.5 | 0.6 | 0.00876 | 9.7 | 0 | 20 | 24.5 | 10.3 | 8.7 | 90 | 90 | 1.2 | 25200 | 0 | 0 | 24459 | 35243 | 0.23403 | 0.19842 | 24 | 0.27962 | 0.31377 | 0.5184 | 2.0121 | 2.4 | 0.4 | 205.3052 | 1274.5196
2019 | 12 | 16 | 11 | Y4-5 | Dormitory | 2012 | 1 | 0 | 0.5 | 0.2 | 0.2 | 0.3 | 0.1 | 0.000549 | 7.5 | 3 | 0.0292 | 0.0002745 | 1.5 | 0.6 | 0.00876 | 6.6 | 0 | 20 | 24.5 | 13.4 | 8.6 | 73 | 113 | 1.2 | 25200 | 0 | 0 | 24459 | 35243 | 0.23403 | 0.19842 | 24 | 0.27962 | 0.31377 | 0.5184 | 2.0121 | 2.4 | 0.4 | 228.1862 | 680.5394
2019 | 12 | 16 | 12 | Y4-5 | Dormitory | 2012 | 1 | 0 | 0 | 0 | 0 | 0.3 | 0.1 | 0.000549 | 7.5 | 3 | 0.0292 | 0 | 0 | 0 | 0.00876 | 5 | 0 | 20 | 24.5 | 15 | 4.6 | 50 | 225 | 1.3 | 10200 | 0 | 0 | 24459 | 35243 | 0.23403 | 0.19842 | 24 | 0.27962 | 0.31377 | 0.5184 | 2.0121 | 2.4 | 0.4 | 261.8007 | 112.5389
2019 | 12 | 16 | 13 | Y4-5 | Dormitory | 2012 | 0.8 | 0 | 0 | 0 | 0 | 0.3 | 0 | 0.000549 | 7.5 | 3 | 0.0292 | 0 | 0 | 0 | 0.00876 | 5.5 | 0 | 20 | 24.5 | 14.5 | 5.2 | 54 | 225 | 1.4 | 3000 | 0 | 0 | 24459 | 35243 | 0.23403 | 0.19842 | 24 | 0.27962 | 0.31377 | 0.5184 | 2.0121 | 2.4 | 0.4 | 278.9154 | 91.1433
2019 | 12 | 16 | 14 | Y4-5 | Dormitory | 2012 | 0.8 | 0 | 0 | 0 | 0 | 0.3 | 0 | 0.000549 | 7.5 | 3 | 0.0292 | 0 | 0 | 0 | 0.00876 | 6.1 | 0 | 20 | 24.5 | 13.9 | 4.9 | 55 | 225 | 0.9 | 1800 | 0 | 0 | 24459 | 35243 | 0.23403 | 0.19842 | 24 | 0.27962 | 0.31377 | 0.5184 | 2.0121 | 2.4 | 0.4 | 270.9395 | 95.2496
2019 | 12 | 16 | 15 | Y4-5 | Dormitory | 2012 | 0.8 | 0 | 0 | 0 | 0 | 0.3 | 0 | 0.000549 | 7.5 | 3 | 0.0292 | 0 | 0 | 0 | 0.00876 | 8 | 0 | 20 | 24.5 | 12 | 5.6 | 65 | 180 | 0.8 | 600 | 0 | 0 | 24459 | 35243 | 0.23403 | 0.19842 | 24 | 0.27962 | 0.31377 | 0.5184 | 2.0121 | 2.4 | 0.4 | 214.0022 | 117.3813
2019 | 12 | 16 | 16 | Y4-5 | Dormitory | 2012 | 0.8 | 0 | 0 | 0 | 0 | 0.3 | 0 | 0.000549 | 7.5 | 3 | 0.0292 | 0 | 0 | 0 | 0.00876 | 8.8 | 0 | 20 | 24.5 | 11.2 | 5.2 | 67 | 180 | 1.3 | 0 | 0 | 0 | 24459 | 35243 | 0.23403 | 0.19842 | 24 | 0.27962 | 0.31377 | 0.5184 | 2.0121 | 2.4 | 0.4 | 140.1393 | 134.0147
2019 | 12 | 16 | 17 | Y4-5 | Dormitory | 2012 | 1 | 0 | 0 | 0 | 0 | 0.3 | 0.1 | 0.000549 | 7.5 | 3 | 0.0292 | 0 | 0 | 0 | 0.00876 | 9.9 | 0 | 20 | 24.5 | 10.1 | 4.8 | 70 | 158 | 1.5 | 0 | 0 | 0 | 24459 | 35243 | 0.23403 | 0.19842 | 24 | 0.27962 | 0.31377 | 0.5184 | 2.0121 | 2.4 | 0.4 | 92.9444 | 168.9568
2019 | 12 | 16 | 18 | Y4-5 | Dormitory | 2012 | 1 | 0 | 0 | 0 | 0 | 0.7 | 0.1 | 0.000549 | 7.5 | 3 | 0.0292 | 0 | 0 | 0 | 0.02044 | 12.3 | 0 | 20 | 24.5 | 7.7 | 6.9 | 95 | 158 | 1.5 | 0 | 0 | 0 | 24459 | 35243 | 0.23403 | 0.19842 | 24 | 0.27962 | 0.31377 | 0.5184 | 2.0121 | 2.4 | 0.4 | 9.1741 | 349.4725
2019 | 12 | 16 | 19 | Y4-5 | Dormitory | 2012 | 1 | 0 | 0 | 0.5 | 0.5 | 1 | 0.1 | 0.000549 | 7.5 | 3 | 0.0292 | 0 | 3.75 | 1.5 | 0.0292 | 14 | 0 | 20 | 24.5 | 6 | 6 | 100 | 158 | 1.3 | 0 | 0 | 0 | 24459 | 35243 | 0.23403 | 0.19842 | 24 | 0.27962 | 0.31377 | 0.5184 | 2.0121 | 2.4 | 0.4 | 0 | 622.5626
2019 | 12 | 16 | 20 | Y4-5 | Dormitory | 2012 | 1 | 0 | 0.5 | 0.8 | 0.8 | 1 | 0.1 | 0.000549 | 7.5 | 3 | 0.0292 | 0.0002745 | 6 | 2.4 | 0.0292 | 15.1 | 0 | 20 | 24.5 | 4.9 | 4.9 | 100 | 180 | 1.7 | 0 | 0 | 0 | 24459 | 35243 | 0.23403 | 0.19842 | 24 | 0.27962 | 0.31377 | 0.5184 | 2.0121 | 2.4 | 0.4 | 0 | 1205.2005
2019 | 12 | 16 | 21 | Y4-5 | Dormitory | 2012 | 1 | 0 | 1 | 0.8 | 0.8 | 1 | 0.1 | 0.000549 | 7.5 | 3 | 0.0292 | 0.000549 | 6 | 2.4 | 0.0292 | 15.3 | 0 | 20 | 24.5 | 4.7 | 4.7 | 100 | 158 | 1.4 | 0 | 0 | 0 | 24459 | 35243 | 0.23403 | 0.19842 | 24 | 0.27962 | 0.31377 | 0.5184 | 2.0121 | 2.4 | 0.4 | 0 | 1719.4088
2019 | 12 | 16 | 22 | Y4-5 | Dormitory | 2012 | 1 | 0 | 1 | 0.8 | 0.8 | 1 | 0.1 | 0.000549 | 7.5 | 3 | 0.0292 | 0.000549 | 6 | 2.4 | 0.0292 | 16 | 0 | 20 | 24.5 | 4 | 4 | 100 | 158 | 1.4 | 0 | 0 | 0 | 24459 | 35243 | 0.23403 | 0.19842 | 24 | 0.27962 | 0.31377 | 0.5184 | 2.0121 | 2.4 | 0.4 | 0 | 1747.512
2019 | 12 | 16 | 23 | Y4-5 | Dormitory | 2012 | 1 | 0 | 0.5 | 0.8 | 0.8 | 1 | 0 | 0.000549 | 7.5 | 3 | 0.0292 | 0.0002745 | 6 | 2.4 | 0.0292 | 16.5 | 0 | 20 | 24.5 | 3.5 | 3.5 | 100 | 158 | 1.1 | 0 | 0 | 0 | 24459 | 35243 | 0.23403 | 0.19842 | 24 | 0.27962 | 0.31377 | 0.5184 | 2.0121 | 2.4 | 0.4 | 0 | 1264.907
2019 | 12 | 16 | 0 | Y4-5 | Dormitory | 2012 | 1 | 0 | 0 | 0.2 | 0.2 | 1 | 0 | 0.000549 | 7.5 | 3 | 0.0292 | 0 | 1.5 | 0.6 | 0.0292 | 17.2 | 0 | 20 | 24.5 | 2.8 | 2.8 | 100 | 180 | 1.1 | 0 | 0 | 0 | 24459 | 35243 | 0.23403 | 0.19842 | 24 | 0.27962 | 0.31377 | 0.5184 | 2.0121 | 2.4 | 0.4 | 0 | 768.9772
2019 | 12 | 17 | 1 | Y4-5 | Dormitory | 2012 | 1 | 0 | 0 | 0 | 0 | 1 | 0 | 0.000549 | 7.5 | 3 | 0.0292 | 0 | 0 | 0 | 0.0292 | 17.7 | 0 | 20 | 24.5 | 2.3 | 2.3 | 100 | 158 | 1.2 | 0 | 0 | 0 | 24459 | 35243 | 0.23403 | 0.19842 | 24 | 0.27962 | 0.31377 | 0.5184 | 2.0121 | 2.4 | 0.4 | 0 | 802.9177
2019 | 12 | 17 | 2 | Y4-5 | Dormitory | 2012 | 1 | 0 | 0 | 0 | 0 | 1 | 0 | 0.000549 | 7.5 | 3 | 0.0292 | 0 | 0 | 0 | 0.0292 | 17.6 | 0 | 20 | 24.5 | 2.4 | 2.4 | 100 | 158 | 1.7 | 0 | 0 | 0 | 24459 | 35243 | 0.23403 | 0.19842 | 24 | 0.27962 | 0.31377 | 0.5184 | 2.0121 | 2.4 | 0.4 | 0 | 831.2411
2019 | 12 | 17 | 3 | Y4-5 | Dormitory | 2012 | 1 | 0 | 0 | 0 | 0 | 1 | 0 | 0.000549 | 7.5 | 3 | 0.0292 | 0 | 0 | 0 | 0.0292 | 17.5 | 0 | 20 | 24.5 | 2.5 | 2.5 | 100 | 180 | 1.5 | 0 | 0 | 0 | 24459 | 35243 | 0.23403 | 0.19842 | 24 | 0.27962 | 0.31377 | 0.5184 | 2.0121 | 2.4 | 0.4 | 0 | 843.2611
2019 | 12 | 17 | 4 | Y4-5 | Dormitory | 2012 | 1 | 0 | 0 | 0 | 0 | 1 | 0 | 0.000549 | 7.5 | 3 | 0.0292 | 0 | 0 | 0 | 0.0292 | 18.1 | 0 | 20 | 24.5 | 1.9 | 1.9 | 100 | 158 | 1.4 | 0 | 0 | 0 | 24459 | 35243 | 0.23403 | 0.19842 | 24 | 0.27962 | 0.31377 | 0.5184 | 2.0121 | 2.4 | 0.4 | 0 | 874.9338
2019 | 12 | 17 | 5 | Y4-5 | Dormitory | 2012 | 1 | 0 | 0 | 0 | 0 | 1 | 0 | 0.000549 | 7.5 | 3 | 0.0292 | 0 | 0 | 0 | 0.0292 | 17.9 | 0 | 20 | 24.5 | 2.1 | 2.1 | 100 | 158 | 1.7 | 0 | 0 | 0 | 24459 | 35243 | 0.23403 | 0.19842 | 24 | 0.27962 | 0.31377 | 0.5184 | 2.0121 | 2.4 | 0.4 | 0 | 892.2707
2019 | 12 | 17 | 6 | Y4-5 | Dormitory | 2012 | 1 | 0 | 0 | 0 | 0 | 1 | 0 | 0.000549 | 7.5 | 3 | 0.0292 | 0 | 0 | 0 | 0.0292 | 17.9 | 0 | 20 | 24.5 | 2.1 | 2.1 | 100 | 158 | 1.3 | 0 | 0 | 0 | 24459 | 35243 | 0.23403 | 0.19842 | 24 | 0.27962 | 0.31377 | 0.5184 | 2.0121 | 2.4 | 0.4 | 0 | 898.3323
2019 | 12 | 17 | 7 | Y4-5 | Dormitory | 2012 | 1 | 0 | 0.5 | 0.2 | 0.2 | 1 | 0 | 0.000549 | 7.5 | 3 | 0.0292 | 0.0002745 | 1.5 | 0.6 | 0.0292 | 16.8 | 0 | 20 | 24.5 | 3.2 | 3.2 | 100 | 135 | 1.5 | 4200 | 0 | 0 | 24459 | 35243 | 0.23403 | 0.19842 | 24 | 0.27962 | 0.31377 | 0.5184 | 2.0121 | 2.4 | 0.4 | 0 | 1367.2784
2019 | 12 | 17 | 8 | Y4-5 | Dormitory | 2012 | 1 | 0 | 1 | 0.5 | 0.5 | 0.7 | 0 | 0.000549 | 7.5 | 3 | 0.0292 | 0.000549 | 3.75 | 1.5 | 0.02044 | 14.2 | 0 | 20 | 24.5 | 5.8 | 5.8 | 100 | 113 | 1.5 | 9000 | 0 | 0 | 24459 | 35243 | 0.23403 | 0.19842 | 24 | 0.27962 | 0.31377 | 0.5184 | 2.0121 | 2.4 | 0.4 | 0 | 1602.1019
2019 | 12 | 17 | 9 | Y4-5 | Dormitory | 2012 | 1 | 0 | 1 | 0.5 | 0.5 | 0.3 | 0.1 | 0.000549 | 7.5 | 3 | 0.0292 | 0.000549 | 3.75 | 1.5 | 0.00876 | 11.2 | 0 | 20 | 24.5 | 8.8 | 7.2 | 90 | 0 | 0.9 | 19200 | 0 | 0 | 24459 | 35243 | 0.23403 | 0.19842 | 24 | 0.27962 | 0.31377 | 0.5184 | 2.0121 | 2.4 | 0.4 | 193.7371 | 1344.9859
2019 | 12 | 17 | 10 | Y4-5 | Dormitory | 2012 | 1 | 0 | 1 | 0.2 | 0.2 | 0.3 | 0.1 | 0.000549 | 7.5 | 3 | 0.0292 | 0.000549 | 1.5 | 0.6 | 0.00876 | 6.3 | 0 | 20 | 24.5 | 13.7 | 6.7 | 63 | 180 | 1.5 | 24600 | 0 | 0 | 24459 | 35243 | 0.23403 | 0.19842 | 24 | 0.27962 | 0.31377 | 0.5184 | 2.0121 | 2.4 | 0.4 | 353.3811 | 1169.9925
2019 | 12 | 17 | 11 | Y4-5 | Dormitory | 2012 | 1 | 0 | 0.5 | 0.2 | 0.2 | 0.3 | 0.1 | 0.000549 | 7.5 | 3 | 0.0292 | 0.0002745 | 1.5 | 0.6 | 0.00876 | 4.3 | 0 | 20 | 24.5 | 15.7 | 4 | 46 | 180 | 1.8 | 25200 | 0 | 0 | 24459 | 35243 | 0.23403 | 0.19842 | 24 | 0.27962 | 0.31377 | 0.5184 | 2.0121 | 2.4 | 0.4 | 295.6222 | 608.4136
2019 | 12 | 17 | 12 | Y4-5 | Dormitory | 2012 | 1 | 0 | 0 | 0 | 0 | 0.3 | 0.1 | 0.000549 | 7.5 | 3 | 0.0292 | 0 | 0 | 0 | 0.00876 | 4.4 | 0 | 20 | 24.5 | 15.6 | 4.6 | 48 | 158 | 1.5 | 10200 | 0 | 0 | 24459 | 35243 | 0.23403 | 0.19842 | 24 | 0.27962 | 0.31377 | 0.5184 | 2.0121 | 2.4 | 0.4 | 283.8899 | 72.9952
2019 | 12 | 17 | 13 | Y4-5 | Dormitory | 2012 | 0.8 | 0 | 0 | 0 | 0 | 0.3 | 0 | 0.000549 | 7.5 | 3 | 0.0292 | 0 | 0 | 0 | 0.00876 | 4.6 | 0 | 20 | 24.5 | 15.4 | 5.8 | 53 | 158 | 1.4 | 3600 | 0 | 0 | 24459 | 35243 | 0.23403 | 0.19842 | 24 | 0.27962 | 0.31377 | 0.5184 | 2.0121 | 2.4 | 0.4 | 284.4291 | 63.4978
2019 | 12 | 17 | 14 | Y4-5 | Dormitory | 2012 | 0.8 | 0 | 0 | 0 | 0 | 0.3 | 0 | 0.000549 | 7.5 | 3 | 0.0292 | 0 | 0 | 0 | 0.00876 | 5.3 | 0 | 20 | 24.5 | 14.7 | 6.7 | 59 | 180 | 1.1 | 3000 | 0 | 0 | 24459 | 35243 | 0.23403 | 0.19842 | 24 | 0.27962 | 0.31377 | 0.5184 | 2.0121 | 2.4 | 0.4 | 272.63 | 67.0015
2019 | 12 | 17 | 15 | Y4-5 | Dormitory | 2012 | 0.8 | 0 | 0 | 0 | 0 | 0.3 | 0 | 0.000549 | 7.5 | 3 | 0.0292 | 0 | 0 | 0 | 0.00876 | 7.1 | 0 | 20 | 24.5 | 12.9 | 6.2 | 64 | 203 | 0.8 | 1200 | 0 | 0 | 24459 | 35243 | 0.23403 | 0.19842 | 24 | 0.27962 | 0.31377 | 0.5184 | 2.0121 | 2.4 | 0.4 | 215.9451 | 84.9989
2019 | 12 | 17 | 16 | Y4-5 | Dormitory | 2012 | 0.8 | 0 | 0 | 0 | 0 | 0.3 | 0 | 0.000549 | 7.5 | 3 | 0.0292 | 0 | 0 | 0 | 0.00876 | 9 | 0 | 20 | 24.5 | 11 | 4.6 | 65 | 180 | 0.7 | 0 | 0 | 0 | 24459 | 35243 | 0.23403 | 0.19842 | 24 | 0.27962 | 0.31377 | 0.5184 | 2.0121 | 2.4 | 0.4 | 141.131 | 107.4007
2019 | 12 | 17 | 17 | Y4-5 | Dormitory | 2012 | 1 | 0 | 0 | 0 | 0 | 0.3 | 0.1 | 0.000549 | 7.5 | 3 | 0.0292 | 0 | 0 | 0 | 0.00876 | 10 | 0 | 20 | 24.5 | 10 | 4.9 | 71 | 180 | 0.7 | 0 | 0 | 0 | 24459 | 35243 | 0.23403 | 0.19842 | 24 | 0.27962 | 0.31377 | 0.5184 | 2.0121 | 2.4 | 0.4 | 93.6553 | 142.6519
2019 | 12 | 17 | 18 | Y4-5 | Dormitory | 2012 | 1 | 0 | 0 | 0 | 0 | 0.7 | 0.1 | 0.000549 | 7.5 | 3 | 0.0292 | 0 | 0 | 0 | 0.02044 | 10 | 0 | 20 | 24.5 | 10 | 4.9 | 71 | 158 | 0.9 | 0 | 0 | 0 | 24459 | 35243 | 0.23403 | 0.19842 | 24 | 0.27962 | 0.31377 | 0.5184 | 2.0121 | 2.4 | 0.4 | 9.2412 | 261.1543
2019 | 12 | 17 | 19 | Y4-5 | Dormitory | 2012 | 1 | 0 | 0 | 0.5 | 0.5 | 1 | 0.1 | 0.000549 | 7.5 | 3 | 0.0292 | 0 | 3.75 | 1.5 | 0.0292 | 10.6 | 0 | 20 | 24.5 | 9.4 | 5.1 | 75 | 180 | 1.2 | 0 | 0 | 0 | 24459 | 35243 | 0.23403 | 0.19842 | 24 | 0.27962 | 0.31377 | 0.5184 | 2.0121 | 2.4 | 0.4 | 0 | 444.5082
2019 | 12 | 17 | 20 | Y4-5 | Dormitory | 2012 | 1 | 0 | 0.5 | 0.8 | 0.8 | 1 | 0.1 | 0.000549 | 7.5 | 3 | 0.0292 | 0.0002745 | 6 | 2.4 | 0.0292 | 12 | 0 | 20 | 24.5 | 8 | 5.8 | 86 | 158 | 1.2 | 0 | 0 | 0 | 24459 | 35243 | 0.23403 | 0.19842 | 24 | 0.27962 | 0.31377 | 0.5184 | 2.0121 | 2.4 | 0.4 | 0 | 1016.4265
2019 | 12 | 17 | 21 | Y4-5 | Dormitory | 2012 | 1 | 0 | 1 | 0.8 | 0.8 | 1 | 0.1 | 0.000549 | 7.5 | 3 | 0.0292 | 0.000549 | 6 | 2.4 | 0.0292 | 12.7 | 0 | 20 | 24.5 | 7.3 | 6.4 | 94 | 158 | 1.1 | 0 | 0 | 0 | 24459 | 35243 | 0.23403 | 0.19842 | 24 | 0.27962 | 0.31377 | 0.5184 | 2.0121 | 2.4 | 0.4 | 0 | 1550.7275
2019 | 12 | 17 | 22 | Y4-5 | Dormitory | 2012 | 1 | 0 | 1 | 0.8 | 0.8 | 1 | 0.1 | 0.000549 | 7.5 | 3 | 0.0292 | 0.000549 | 6 | 2.4 | 0.0292 | 12.3 | 0 | 20 | 24.5 | 7.7 | 6.6 | 93 | 158 | 0.7 | 0 | 0 | 0 | 24459 | 35243 | 0.23403 | 0.19842 | 24 | 0.27962 | 0.31377 | 0.5184 | 2.0121 | 2.4 | 0.4 | 0 | 1553.4265
2019 | 12 | 17 | 23 | Y4-5 | Dormitory | 2012 | 1 | 0 | 0.5 | 0.8 | 0.8 | 1 | 0 | 0.000549 | 7.5 | 3 | 0.0292 | 0.0002745 | 6 | 2.4 | 0.0292 | 13.2 | 0 | 20 | 24.5 | 6.8 | 6.2 | 96 | 158 | 1.1 | 0 | 0 | 0 | 24459 | 35243 | 0.23403 | 0.19842 | 24 | 0.27962 | 0.31377 | 0.5184 | 2.0121 | 2.4 | 0.4 | 0 | 1066.4968
2019 | 12 | 17 | 0 | Y4-5 | Dormitory | 2012 | 1 | 0 | 0 | 0.2 | 0.2 | 1 | 0 | 0.000549 | 7.5 | 3 | 0.0292 | 0 | 1.5 | 0.6 | 0.0292 | 13.6 | 0 | 20 | 24.5 | 6.4 | 5.5 | 94 | 180 | 0.4 | 0 | 0 | 0 | 24459 | 35243 | 0.23403 | 0.19842 | 24 | 0.27962 | 0.31377 | 0.5184 | 2.0121 | 2.4 | 0.4 | 0 | 566.3853
2019 | 12 | 18 | 1 | Y4-5 | Dormitory | 2012 | 1 | 0 | 0 | 0 | 0 | 1 | 0 | 0.000549 | 7.5 | 3 | 0.0292 | 0 | 0 | 0 | 0.0292 | 13.1 | 0 | 20 | 24.5 | 6.9 | 4.9 | 87 | 180 | 0.5 | 0 | 0 | 0 | 24459 | 35243 | 0.23403 | 0.19842 | 24 | 0.27962 | 0.31377 | 0.5184 | 2.0121 | 2.4 | 0.4 | 0 | 555.2397
2019 | 12 | 18 | 2 | Y4-5 | Dormitory | 2012 | 1 | 0 | 0 | 0 | 0 | 1 | 0 | 0.000549 | 7.5 | 3 | 0.0292 | 0 | 0 | 0 | 0.0292 | 12.6 | 0 | 20 | 24.5 | 7.4 | 5.7 | 89 | 158 | 0.6 | 0 | 0 | 0 | 24459 | 35243 | 0.23403 | 0.19842 | 24 | 0.27962 | 0.31377 | 0.5184 | 2.0121 | 2.4 | 0.4 | 0 | 544.7347
2019 | 12 | 18 | 3 | Y4-5 | Dormitory | 2012 | 1 | 0 | 0 | 0 | 0 | 1 | 0 | 0.000549 | 7.5 | 3 | 0.0292 | 0 | 0 | 0 | 0.0292 | 13.1 | 0 | 20 | 24.5 | 6.9 | 6.5 | 97 | 180 | 0.7 | 0 | 0 | 0 | 24459 | 35243 | 0.23403 | 0.19842 | 24 | 0.27962 | 0.31377 | 0.5184 | 2.0121 | 2.4 | 0.4 | 0 | 563.8015
2019 | 12 | 18 | 4 | Y4-5 | Dormitory | 2012 | 1 | 0 | 0 | 0 | 0 | 1 | 0 | 0.000549 | 7.5 | 3 | 0.0292 | 0 | 0 | 0 | 0.0292 | 13 | 0 | 20 | 24.5 | 7 | 6.9 | 99 | 158 | 0.9 | 0 | 0 | 0 | 24459 | 35243 | 0.23403 | 0.19842 | 24 | 0.27962 | 0.31377 | 0.5184 | 2.0121 | 2.4 | 0.4 | 0 | 582.7431
2019 | 12 | 18 | 5 | Y4-5 | Dormitory | 2012 | 1 | 0 | 0 | 0 | 0 | 1 | 0 | 0.000549 | 7.5 | 3 | 0.0292 | 0 | 0 | 0 | 0.0292 | 12.9 | 0 | 20 | 24.5 | 7.1 | 7.1 | 100 | 135 | 0.9 | 0 | 0 | 0 | 24459 | 35243 | 0.23403 | 0.19842 | 24 | 0.27962 | 0.31377 | 0.5184 | 2.0121 | 2.4 | 0.4 | 0 | 592.7977
2019 | 12 | 18 | 6 | Y4-5 | Dormitory | 2012 | 1 | 0 | 0 | 0 | 0 | 1 | 0 | 0.000549 | 7.5 | 3 | 0.0292 | 0 | 0 | 0 | 0.0292 | 12.7 | 0 | 20 | 24.5 | 7.3 | 7.3 | 100 | 113 | 0.7 | 0 | 0 | 0 | 24459 | 35243 | 0.23403 | 0.19842 | 24 | 0.27962 | 0.31377 | 0.5184 | 2.0121 | 2.4 | 0.4 | 0 | 597.0347
2019 | 12 | 18 | 7 | Y4-5 | Dormitory | 2012 | 1 | 0 | 0.5 | 0.2 | 0.2 | 1 | 0 | 0.000549 | 7.5 | 3 | 0.0292 | 0.0002745 | 1.5 | 0.6 | 0.0292 | 12.5 | 0 | 20 | 24.5 | 7.5 | 7.5 | 100 | 23 | 0.7 | 3600 | 0 | 0 | 24459 | 35243 | 0.23403 | 0.19842 | 24 | 0.27962 | 0.31377 | 0.5184 | 2.0121 | 2.4 | 0.4 | 0 | 1093.1754
2019 | 12 | 18 | 8 | Y4-5 | Dormitory | 2012 | 1 | 0 | 1 | 0.5 | 0.5 | 0.7 | 0 | 0.000549 | 7.5 | 3 | 0.0292 | 0.000549 | 3.75 | 1.5 | 0.02044 | 10.1 | 0 | 20 | 24.5 | 9.9 | 8 | 88 | 68 | 1.1 | 9000 | 0 | 0 | 24459 | 35243 | 0.23403 | 0.19842 | 24 | 0.27962 | 0.31377 | 0.5184 | 2.0121 | 2.4 | 0.4 | 0 | 1405.5711
2019 | 12 | 18 | 9 | Y4-5 | Dormitory | 2012 | 1 | 0 | 1 | 0.5 | 0.5 | 0.3 | 0.1 | 0.000549 | 7.5 | 3 | 0.0292 | 0.000549 | 3.75 | 1.5 | 0.00876 | 5.2 | 0 | 20 | 24.5 | 14.8 | 8.7 | 67 | 225 | 1.9 | 18600 | 0 | 0 | 24459 | 35243 | 0.23403 | 0.19842 | 24 | 0.27962 | 0.31377 | 0.5184 | 2.0121 | 2.4 | 0.4 | 198.9677 | 1203.7909
2019 | 12 | 18 | 10 | Y4-5 | Dormitory | 2012 | 1 | 0 | 1 | 0.2 | 0.2 | 0.3 | 0.1 | 0.000549 | 7.5 | 3 | 0.0292 | 0.000549 | 1.5 | 0.6 | 0.00876 | 3.7 | 0 | 20 | 24.5 | 16.3 | 7.4 | 56 | 225 | 2.2 | 24600 | 0 | 0 | 24459 | 35243 | 0.23403 | 0.19842 | 24 | 0.27962 | 0.31377 | 0.5184 | 2.0121 | 2.4 | 0.4 | 371.556 | 1073.5843
2019 | 12 | 18 | 11 | Y4-5 | Dormitory | 2012 | 1 | 0 | 0.5 | 0.2 | 0.2 | 0.3 | 0.1 | 0.000549 | 7.5 | 3 | 0.0292 | 0.0002745 | 1.5 | 0.6 | 0.00876 | 3.9 | 0 | 20 | 24.5 | 16.1 | 7.8 | 58 | 225 | 2.1 | 25200 | 0 | 0 | 24459 | 35243 | 0.23403 | 0.19842 | 24 | 0.27962 | 0.31377 | 0.5184 | 2.0121 | 2.4 | 0.4 | 299.3447 | 575.6725
2019 | 12 | 18 | 12 | Y4-5 | Dormitory | 2012 | 1 | 0 | 0 | 0 | 0 | 0.3 | 0.1 | 0.000549 | 7.5 | 3 | 0.0292 | 0 | 0 | 0 | 0.00876 | 4.3 | 0 | 20 | 24.5 | 15.7 | 8.4 | 62 | 225 | 2.1 | 10200 | 0 | 0 | 24459 | 35243 | 0.23403 | 0.19842 | 24 | 0.27962 | 0.31377 | 0.5184 | 2.0121 | 2.4 | 0.4 | 283.1966 | 56.1952
2019 | 12 | 18 | 13 | Y4-5 | Dormitory | 2012 | 0.8 | 0 | 0 | 0 | 0 | 0.3 | 0 | 0.000549 | 7.5 | 3 | 0.0292 | 0 | 0 | 0 | 0.00876 | 4.7 | 0 | 20 | 24.5 | 15.3 | 9.4 | 68 | 225 | 1.6 | 3600 | 0 | 0 | 24459 | 35243 | 0.23403 | 0.19842 | 24 | 0.27962 | 0.31377 | 0.5184 | 2.0121 | 2.4 | 0.4 | 282.3305 | 52.3147
2019 | 12 | 18 | 14 | Y4-5 | Dormitory | 2012 | 0.8 | 0 | 0 | 0 | 0 | 0.3 | 0 | 0.000549 | 7.5 | 3 | 0.0292 | 0 | 0 | 0 | 0.00876 | 5.1 | 0 | 20 | 24.5 | 14.9 | 9 | 68 | 180 | 1.3 | 1800 | 0 | 0 | 24459 | 35243 | 0.23403 | 0.19842 | 24 | 0.27962 | 0.31377 | 0.5184 | 2.0121 | 2.4 | 0.4 | 269.4864 | 53.2408
2019 | 12 | 18 | 15 | Y4-5 | Dormitory | 2012 | 0.8 | 0 | 0 | 0 | 0 | 0.3 | 0 | 0.000549 | 7.5 | 3 | 0.0292 | 0 | 0 | 0 | 0.00876 | 6.6 | 0 | 20 | 24.5 | 13.4 | 10.2 | 81 | 158 | 1 | 600 | 0 | 0 | 24459 | 35243 | 0.23403 | 0.19842 | 24 | 0.27962 | 0.31377 | 0.5184 | 2.0121 | 2.4 | 0.4 | 213.3779 | 66.0386
2019 | 12 | 18 | 16 | Y4-5 | Dormitory | 2012 | 0.8 | 0 | 0 | 0 | 0 | 0.3 | 0 | 0.000549 | 7.5 | 3 | 0.0292 | 0 | 0 | 0 | 0.00876 | 8.6 | 0 | 20 | 24.5 | 11.4 | 10.5 | 94 | 158 | 0.8 | 0 | 0 | 0 | 24459 | 35243 | 0.23403 | 0.19842 | 24 | 0.27962 | 0.31377 | 0.5184 | 2.0121 | 2.4 | 0.4 | 140.5417 | 90.4637
2019 | 12 | 18 | 17 | Y4-5 | Dormitory | 2012 | 1 | 0 | 0 | 0 | 0 | 0.3 | 0.1 | 0.000549 | 7.5 | 3 | 0.0292 | 0 | 0 | 0 | 0.00876 | 9 | 0 | 20 | 24.5 | 11 | 10.7 | 98 | 158 | 0.8 | 0 | 0 | 0 | 24459 | 35243 | 0.23403 | 0.19842 | 24 | 0.27962 | 0.31377 | 0.5184 | 2.0121 | 2.4 | 0.4 | 91.9269 | 112.9377
2019 | 12 | 18 | 18 | Y4-5 | Dormitory | 2012 | 1 | 0 | 0 | 0 | 0 | 0.7 | 0.1 | 0.000549 | 7.5 | 3 | 0.0292 | 0 | 0 | 0 | 0.02044 | 9.1 | 0 | 20 | 24.5 | 10.9 | 10.4 | 97 | 158 | 0.9 | 0 | 0 | 0 | 24459 | 35243 | 0.23403 | 0.19842 | 24 | 0.27962 | 0.31377 | 0.5184 | 2.0121 | 2.4 | 0.4 | 10.0474 | 198.3884
2019 | 12 | 18 | 19 | Y4-5 | Dormitory | 2012 | 1 | 0 | 0 | 0.5 | 0.5 | 1 | 0.1 | 0.000549 | 7.5 | 3 | 0.0292 | 0 | 3.75 | 1.5 | 0.0292 | 9.6 | 0 | 20 | 24.5 | 10.4 | 9.8 | 96 | 158 | 0.7 | 0 | 0 | 0 | 24459 | 35243 | 0.23403 | 0.19842 | 24 | 0.27962 | 0.31377 | 0.5184 | 2.0121 | 2.4 | 0.4 | 0 | 374.8622
2019 | 12 | 18 | 20 | Y4-5 | Dormitory | 2012 | 1 | 0 | 0.5 | 0.8 | 0.8 | 1 | 0.1 | 0.000549 | 7.5 | 3 | 0.0292 | 0.0002745 | 6 | 2.4 | 0.0292 | 10.4 | 0 | 20 | 24.5 | 9.6 | 9.4 | 99 | 315 | 0.6 | 0 | 0 | 0 | 24459 | 35243 | 0.23403 | 0.19842 | 24 | 0.27962 | 0.31377 | 0.5184 | 2.0121 | 2.4 | 0.4 | 0 | 931.7782
2019 | 12 | 18 | 21 | Y4-5 | Dormitory | 2012 | 1 | 0 | 1 | 0.8 | 0.8 | 1 | 0.1 | 0.000549 | 7.5 | 3 | 0.0292 | 0.000549 | 6 | 2.4 | 0.0292 | 10.8 | 0 | 20 | 24.5 | 9.2 | 9.2 | 100 | 113 | 0.7 | 0 | 0 | 0 | 24459 | 35243 | 0.23403 | 0.19842 | 24 | 0.27962 | 0.31377 | 0.5184 | 2.0121 | 2.4 | 0.4 | 0 | 1443.9402
2019 | 12 | 18 | 22 | Y4-5 | Dormitory | 2012 | 1 | 0 | 1 | 0.8 | 0.8 | 1 | 0.1 | 0.000549 | 7.5 | 3 | 0.0292 | 0.000549 | 6 | 2.4 | 0.0292 | 11.1 | 0 | 20 | 24.5 | 8.9 | 8.9 | 100 | 158 | 1.1 | 0 | 0 | 0 | 24459 | 35243 | 0.23403 | 0.19842 | 24 | 0.27962 | 0.31377 | 0.5184 | 2.0121 | 2.4 | 0.4 | 0 | 1462.9843
2019 | 12 | 18 | 23 | Y4-5 | Dormitory | 2012 | 1 | 0 | 0.5 | 0.8 | 0.8 | 1 | 0 | 0.000549 | 7.5 | 3 | 0.0292 | 0.0002745 | 6 | 2.4 | 0.0292 | 10.4 | 0 | 20 | 24.5 | 9.6 | 8.7 | 94 | 180 | 1 | 0 | 0 | 0 | 24459 | 35243 | 0.23403 | 0.19842 | 24 | 0.27962 | 0.31377 | 0.5184 | 2.0121 | 2.4 | 0.4 | 0 | 945.5446
2019 | 12 | 18 | 0 | Y4-5 | Dormitory | 2012 | 1 | 0 | 0 | 0.2 | 0.2 | 1 | 0 | 0.000549 | 7.5 | 3 | 0.0292 | 0 | 1.5 | 0.6 | 0.0292 | 10.6 | 0 | 20 | 24.5 | 9.4 | 7.2 | 86 | 158 | 1 | 0 | 0 | 0 | 24459 | 35243 | 0.23403 | 0.19842 | 24 | 0.27962 | 0.31377 | 0.5184 | 2.0121 | 2.4 | 0.4 | 0 | 398.9976
2019 | 12 | 19 | 1 | Y4-5 | Dormitory | 2012 | 1 | 0 | 0 | 0 | 0 | 1 | 0 | 0.000549 | 7.5 | 3 | 0.0292 | 0 | 0 | 0 | 0.0292 | 12.4 | 0 | 20 | 24.5 | 7.6 | 7.1 | 97 | 158 | 1.4 | 0 | 0 | 0 | 24459 | 35243 | 0.23403 | 0.19842 | 24 | 0.27962 | 0.31377 | 0.5184 | 2.0121 | 2.4 | 0.4 | 0 | 453.8887
2019 | 12 | 19 | 2 | Y4-5 | Dormitory | 2012 | 1 | 0 | 0 | 0 | 0 | 1 | 0 | 0.000549 | 7.5 | 3 | 0.0292 | 0 | 0 | 0 | 0.0292 | 12.5 | 0 | 20 | 24.5 | 7.5 | 6.7 | 95 | 158 | 1.9 | 0 | 0 | 0 | 24459 | 35243 | 0.23403 | 0.19842 | 24 | 0.27962 | 0.31377 | 0.5184 | 2.0121 | 2.4 | 0.4 | 0 | 506.0526
2019 | 12 | 19 | 3 | Y4-5 | Dormitory | 2012 | 1 | 0 | 0 | 0 | 0 | 1 | 0 | 0.000549 | 7.5 | 3 | 0.0292 | 0 | 0 | 0 | 0.0292 | 13.7 | 0 | 20 | 24.5 | 6.3 | 6.3 | 100 | 158 | 1.7 | 0 | 0 | 0 | 24459 | 35243 | 0.23403 | 0.19842 | 24 | 0.27962 | 0.31377 | 0.5184 | 2.0121 | 2.4 | 0.4 | 0 | 559.5944
2019 | 12 | 19 | 4 | Y4-5 | Dormitory | 2012 | 1 | 0 | 0 | 0 | 0 | 1 | 0 | 0.000549 | 7.5 | 3 | 0.0292 | 0 | 0 | 0 | 0.0292 | 12.6 | 0 | 20 | 24.5 | 7.4 | 7.3 | 99 | 180 | 1.8 | 0 | 0 | 0 | 24459 | 35243 | 0.23403 | 0.19842 | 24 | 0.27962 | 0.31377 | 0.5184 | 2.0121 | 2.4 | 0.4 | 0 | 560.8114
2019 | 12 | 19 | 5 | Y4-5 | Dormitory | 2012 | 1 | 0 | 0 | 0 | 0 | 1 | 0 | 0.000549 | 7.5 | 3 | 0.0292 | 0 | 0 | 0 | 0.0292 | 12.1 | 0 | 20 | 24.5 | 7.9 | 7.9 | 100 | 180 | 1.9 | 0 | 0 | 0 | 24459 | 35243 | 0.23403 | 0.19842 | 24 | 0.27962 | 0.31377 | 0.5184 | 2.0121 | 2.4 | 0.4 | 0 | 535.9809
2019 | 12 | 19 | 6 | Y4-5 | Dormitory | 2012 | 1 | 0 | 0 | 0 | 0 | 1 | 0 | 0.000549 | 7.5 | 3 | 0.0292 | 0 | 0 | 0 | 0.0292 | 13.3 | 0 | 20 | 24.5 | 6.7 | 6.7 | 100 | 180 | 1.7 | 0 | 0 | 0 | 24459 | 35243 | 0.23403 | 0.19842 | 24 | 0.27962 | 0.31377 | 0.5184 | 2.0121 | 2.4 | 0.4 | 0 | 577.7145
2019 | 12 | 19 | 7 | Y4-5 | Dormitory | 2012 | 1 | 0 | 0.5 | 0.2 | 0.2 | 1 | 0 | 0.000549 | 7.5 | 3 | 0.0292 | 0.0002745 | 1.5 | 0.6 | 0.0292 | 13.9 | 0 | 20 | 24.5 | 6.1 | 6.1 | 100 | 0 | 1.5 | 3600 | 0 | 0 | 24459 | 35243 | 0.23403 | 0.19842 | 24 | 0.27962 | 0.31377 | 0.5184 | 2.0121 | 2.4 | 0.4 | 0 | 1130.4866
2019 | 12 | 19 | 8 | Y4-5 | Dormitory | 2012 | 1 | 0 | 1 | 0.5 | 0.5 | 0.7 | 0 | 0.000549 | 7.5 | 3 | 0.0292 | 0.000549 | 3.75 | 1.5 | 0.02044 | 11 | 0 | 20 | 24.5 | 9 | 7.3 | 89 | 135 | 1.8 | 8400 | 0 | 0 | 24459 | 35243 | 0.23403 | 0.19842 | 24 | 0.27962 | 0.31377 | 0.5184 | 2.0121 | 2.4 | 0.4 | 0 | 1431.5805
2019 | 12 | 19 | 9 | Y4-5 | Dormitory | 2012 | 1 | 0 | 1 | 0.5 | 0.5 | 0.3 | 0.1 | 0.000549 | 7.5 | 3 | 0.0292 | 0.000549 | 3.75 | 1.5 | 0.00876 | 8.5 | 0 | 20 | 24.5 | 11.5 | 7.9 | 79 | 113 | 1.6 | 18600 | 0 | 0 | 24459 | 35243 | 0.23403 | 0.19842 | 24 | 0.27962 | 0.31377 | 0.5184 | 2.0121 | 2.4 | 0.4 | 184.7338 | 1240.6431
2019 | 12 | 19 | 10 | Y4-5 | Dormitory | 2012 | 1 | 0 | 1 | 0.2 | 0.2 | 0.3 | 0.1 | 0.000549 | 7.5 | 3 | 0.0292 | 0.000549 | 1.5 | 0.6 | 0.00876 | 4.2 | 0 | 20 | 24.5 | 15.8 | 9.9 | 68 | 203 | 1.8 | 24000 | 0 | 0 | 24459 | 35243 | 0.23403 | 0.19842 | 24 | 0.27962 | 0.31377 | 0.5184 | 2.0121 | 2.4 | 0.4 | 352.7958 | 1099.685
2019 | 12 | 19 | 11 | Y4-5 | Dormitory | 2012 | 1 | 0 | 0.5 | 0.2 | 0.2 | 0.3 | 0.1 | 0.000549 | 7.5 | 3 | 0.0292 | 0.0002745 | 1.5 | 0.6 | 0.00876 | 3.2 | 0 | 20 | 24.5 | 16.8 | 9.9 | 64 | 225 | 1.8 | 25200 | 0 | 0 | 24459 | 35243 | 0.23403 | 0.19842 | 24 | 0.27962 | 0.31377 | 0.5184 | 2.0121 | 2.4 | 0.4 | 296.7011 | 569.661
2019 | 12 | 19 | 12 | Y4-5 | Dormitory | 2012 | 1 | 0 | 0 | 0 | 0 | 0.3 | 0.1 | 0.000549 | 7.5 | 3 | 0.0292 | 0 | 0 | 0 | 0.00876 | 3.3 | 0 | 20 | 24.5 | 16.7 | 10.7 | 68 | 248 | 1.6 | 12000 | 0 | 0 | 24459 | 35243 | 0.23403 | 0.19842 | 24 | 0.27962 | 0.31377 | 0.5184 | 2.0121 | 2.4 | 0.4 | 278.2841 | 36.1587
2019 | 12 | 19 | 13 | Y4-5 | Dormitory | 2012 | 0.8 | 0 | 0 | 0 | 0 | 0.3 | 0 | 0.000549 | 7.5 | 3 | 0.0292 | 0 | 0 | 0 | 0.00876 | 3.7 | 0 | 20 | 24.5 | 16.3 | 10.3 | 68 | 248 | 1.5 | 5400 | 0 | 0 | 24459 | 35243 | 0.23403 | 0.19842 | 24 | 0.27962 | 0.31377 | 0.5184 | 2.0121 | 2.4 | 0.4 | 275.8827 | 29.6571
2019 | 12 | 19 | 14 | Y4-5 | Dormitory | 2012 | 0.8 | 0 | 0 | 0 | 0 | 0.3 | 0 | 0.000549 | 7.5 | 3 | 0.0292 | 0 | 0 | 0 | 0.00876 | 4.9 | 0 | 20 | 24.5 | 15.1 | 10.3 | 73 | 248 | 0.9 | 3000 | 0 | 0 | 24459 | 35243 | 0.23403 | 0.19842 | 24 | 0.27962 | 0.31377 | 0.5184 | 2.0121 | 2.4 | 0.4 | 266.0722 | 38.4551
2019 | 12 | 19 | 15 | Y4-5 | Dormitory | 2012 | 0.8 | 0 | 0 | 0 | 0 | 0.3 | 0 | 0.000549 | 7.5 | 3 | 0.0292 | 0 | 0 | 0 | 0.00876 | 6.5 | 0 | 20 | 24.5 | 13.5 | 10.3 | 81 | 135 | 0.8 | 1200 | 0 | 0 | 24459 | 35243 | 0.23403 | 0.19842 | 24 | 0.27962 | 0.31377 | 0.5184 | 2.0121 | 2.4 | 0.4 | 212.1145 | 57.5638
2019 | 12 | 19 | 16 | Y4-5 | Dormitory | 2012 | 0.8 | 0 | 0 | 0 | 0 | 0.3 | 0 | 0.000549 | 7.5 | 3 | 0.0292 | 0 | 0 | 0 | 0.00876 | 7.9 | 0 | 20 | 24.5 | 12.1 | 10.3 | 89 | 158 | 1.5 | 0 | 0 | 0 | 24459 | 35243 | 0.23403 | 0.19842 | 24 | 0.27962 | 0.31377 | 0.5184 | 2.0121 | 2.4 | 0.4 | 132.5806 | 79.2889
2019 | 12 | 19 | 17 | Y4-5 | Dormitory | 2012 | 1 | 0 | 0 | 0 | 0 | 0.3 | 0.1 | 0.000549 | 7.5 | 3 | 0.0292 | 0 | 0 | 0 | 0.00876 | 9.5 | 0 | 20 | 24.5 | 10.5 | 9.9 | 96 | 158 | 1.8 | 0 | 0 | 0 | 24459 | 35243 | 0.23403 | 0.19842 | 24 | 0.27962 | 0.31377 | 0.5184 | 2.0121 | 2.4 | 0.4 | 81.9444 | 111.3559
2019 | 12 | 19 | 18 | Y4-5 | Dormitory | 2012 | 1 | 0 | 0 | 0 | 0 | 0.7 | 0.1 | 0.000549 | 7.5 | 3 | 0.0292 | 0 | 0 | 0 | 0.02044 | 10.5 | 0 | 20 | 24.5 | 9.5 | 9.5 | 100 | 158 | 1.8 | 0 | 0 | 0 | 24459 | 35243 | 0.23403 | 0.19842 | 24 | 0.27962 | 0.31377 | 0.5184 | 2.0121 | 2.4 | 0.4 | 8.7313 | 230.8203
2019 | 12 | 19 | 19 | Y4-5 | Dormitory | 2012 | 1 | 0 | 0 | 0.5 | 0.5 | 1 | 0.1 | 0.000549 | 7.5 | 3 | 0.0292 | 0 | 3.75 | 1.5 | 0.0292 | 11.5 | 0 | 20 | 24.5 | 8.5 | 8.5 | 100 | 158 | 1.7 | 0 | 0 | 0 | 24459 | 35243 | 0.23403 | 0.19842 | 24 | 0.27962 | 0.31377 | 0.5184 | 2.0121 | 2.4 | 0.4 | 0 | 449.9134
2019 | 12 | 19 | 20 | Y4-5 | Dormitory | 2012 | 1 | 0 | 0.5 | 0.8 | 0.8 | 1 | 0.1 | 0.000549 | 7.5 | 3 | 0.0292 | 0.0002745 | 6 | 2.4 | 0.0292 | 12.7 | 0 | 20 | 24.5 | 7.3 | 7.3 | 100 | 158 | 1.6 | 0 | 0 | 0 | 24459 | 35243 | 0.23403 | 0.19842 | 24 | 0.27962 | 0.31377 | 0.5184 | 2.0121 | 2.4 | 0.4 | 0 | 1031.1309
2019 | 12 | 19 | 21 | Y4-5 | Dormitory | 2012 | 1 | 0 | 1 | 0.8 | 0.8 | 1 | 0.1 | 0.000549 | 7.5 | 3 | 0.0292 | 0.000549 | 6 | 2.4 | 0.0292 | 13 | 0 | 20 | 24.5 | 7 | 7 | 100 | 158 | 1.5 | 0 | 0 | 0 | 24459 | 35243 | 0.23403 | 0.19842 | 24 | 0.27962 | 0.31377 | 0.5184 | 2.0121 | 2.4 | 0.4 | 0 | 1546.4483
2019 | 12 | 19 | 22 | Y4-5 | Dormitory | 2012 | 1 | 0 | 1 | 0.8 | 0.8 | 1 | 0.1 | 0.000549 | 7.5 | 3 | 0.0292 | 0.000549 | 6 | 2.4 | 0.0292 | 13.7 | 0 | 20 | 24.5 | 6.3 | 6.3 | 100 | 135 | 1.2 | 0 | 0 | 0 | 24459 | 35243 | 0.23403 | 0.19842 | 24 | 0.27962 | 0.31377 | 0.5184 | 2.0121 | 2.4 | 0.4 | 0 | 1577.6995
2019 | 12 | 19 | 23 | Y4-5 | Dormitory | 2012 | 1 | 0 | 0.5 | 0.8 | 0.8 | 1 | 0 | 0.000549 | 7.5 | 3 | 0.0292 | 0.0002745 | 6 | 2.4 | 0.0292 | 14.6 | 0 | 20 | 24.5 | 5.4 | 5.4 | 100 | 158 | 1.5 | 0 | 0 | 0 | 24459 | 35243 | 0.23403 | 0.19842 | 24 | 0.27962 | 0.31377 | 0.5184 | 2.0121 | 2.4 | 0.4 | 0 | 1113.4422
2019 | 12 | 19 | 0 | Y4-5 | Dormitory | 2012 | 1 | 0 | 0 | 0.2 | 0.2 | 1 | 0 | 0.000549 | 7.5 | 3 | 0.0292 | 0 | 1.5 | 0.6 | 0.0292 | 15.1 | 0 | 20 | 24.5 | 4.9 | 4.9 | 100 | 158 | 1.4 | 0 | 0 | 0 | 24459 | 35243 | 0.23403 | 0.19842 | 24 | 0.27962 | 0.31377 | 0.5184 | 2.0121 | 2.4 | 0.4 | 0 | 618.3527
2019 | 12 | 20 | 1 | Y4-5 | Dormitory | 2012 | 1 | 0 | 0 | 0 | 0 | 1 | 0 | 0.000549 | 7.5 | 3 | 0.0292 | 0 | 0 | 0 | 0.0292 | 15.6 | 0 | 20 | 24.5 | 4.4 | 4.4 | 100 | 158 | 1.2 | 0 | 0 | 0 | 24459 | 35243 | 0.23403 | 0.19842 | 24 | 0.27962 | 0.31377 | 0.5184 | 2.0121 | 2.4 | 0.4 | 0 | 643.3852
2019 | 12 | 20 | 2 | Y4-5 | Dormitory | 2012 | 1 | 0 | 0 | 0 | 0 | 1 | 0 | 0.000549 | 7.5 | 3 | 0.0292 | 0 | 0 | 0 | 0.0292 | 16.1 | 0 | 20 | 24.5 | 3.9 | 3.9 | 100 | 158 | 1.4 | 0 | 0 | 0 | 24459 | 35243 | 0.23403 | 0.19842 | 24 | 0.27962 | 0.31377 | 0.5184 | 2.0121 | 2.4 | 0.4 | 0 | 684.9609
2019 | 12 | 20 | 3 | Y4-5 | Dormitory | 2012 | 1 | 0 | 0 | 0 | 0 | 1 | 0 | 0.000549 | 7.5 | 3 | 0.0292 | 0 | 0 | 0 | 0.0292 | 16.5 | 0 | 20 | 24.5 | 3.5 | 3.5 | 100 | 135 | 1.3 | 0 | 0 | 0 | 24459 | 35243 | 0.23403 | 0.19842 | 24 | 0.27962 | 0.31377 | 0.5184 | 2.0121 | 2.4 | 0.4 | 0 | 722.4016
2019 | 12 | 20 | 4 | Y4-5 | Dormitory | 2012 | 1 | 0 | 0 | 0 | 0 | 1 | 0 | 0.000549 | 7.5 | 3 | 0.0292 | 0 | 0 | 0 | 0.0292 | 16.8 | 0 | 20 | 24.5 | 3.2 | 3.2 | 100 | 158 | 1.6 | 0 | 0 | 0 | 24459 | 35243 | 0.23403 | 0.19842 | 24 | 0.27962 | 0.31377 | 0.5184 | 2.0121 | 2.4 | 0.4 | 0 | 760.0013
2019 | 12 | 20 | 5 | Y4-5 | Dormitory | 2012 | 1 | 0 | 0 | 0 | 0 | 1 | 0 | 0.000549 | 7.5 | 3 | 0.0292 | 0 | 0 | 0 | 0.0292 | 16.7 | 0 | 20 | 24.5 | 3.3 | 3.3 | 100 | 158 | 1.2 | 0 | 0 | 0 | 24459 | 35243 | 0.23403 | 0.19842 | 24 | 0.27962 | 0.31377 | 0.5184 | 2.0121 | 2.4 | 0.4 | 0 | 781.0353
2019 | 12 | 20 | 6 | Y4-5 | Dormitory | 2012 | 1 | 0 | 0 | 0 | 0 | 1 | 0 | 0.000549 | 7.5 | 3 | 0.0292 | 0 | 0 | 0 | 0.0292 | 17.2 | 0 | 20 | 24.5 | 2.8 | 2.8 | 100 | 158 | 1.2 | 0 | 0 | 0 | 24459 | 35243 | 0.23403 | 0.19842 | 24 | 0.27962 | 0.31377 | 0.5184 | 2.0121 | 2.4 | 0.4 | 0 | 810.3403
2019 | 12 | 20 | 7 | Y4-5 | Dormitory | 2012 | 1 | 0 | 0.5 | 0.2 | 0.2 | 1 | 0 | 0.000549 | 7.5 | 3 | 0.0292 | 0.0002745 | 1.5 | 0.6 | 0.0292 | 17.1 | 0 | 20 | 24.5 | 2.9 | 2.9 | 100 | 158 | 1.2 | 2400 | 0 | 0 | 24459 | 35243 | 0.23403 | 0.19842 | 24 | 0.27962 | 0.31377 | 0.5184 | 2.0121 | 2.4 | 0.4 | 0 | 1325.8315
2019 | 12 | 20 | 8 | Y4-5 | Dormitory | 2012 | 1 | 0 | 1 | 0.5 | 0.5 | 0.7 | 0 | 0.000549 | 7.5 | 3 | 0.0292 | 0.000549 | 3.75 | 1.5 | 0.02044 | 14.8 | 0 | 20 | 24.5 | 5.2 | 5.2 | 100 | 135 | 1.1 | 7200 | 0 | 0 | 24459 | 35243 | 0.23403 | 0.19842 | 24 | 0.27962 | 0.31377 | 0.5184 | 2.0121 | 2.4 | 0.4 | 0 | 1587.58
2019 | 12 | 20 | 9 | Y4-5 | Dormitory | 2012 | 1 | 0 | 1 | 0.5 | 0.5 | 0.3 | 0.1 | 0.000549 | 7.5 | 3 | 0.0292 | 0.000549 | 3.75 | 1.5 | 0.00876 | 12 | 0 | 20 | 24.5 | 8 | 7.1 | 94 | 135 | 1.5 | 12600 | 0 | 0 | 24459 | 35243 | 0.23403 | 0.19842 | 24 | 0.27962 | 0.31377 | 0.5184 | 2.0121 | 2.4 | 0.4 | 163.8103 | 1341.4629
2019 | 12 | 20 | 10 | Y4-5 | Dormitory | 2012 | 1 | 0 | 1 | 0.2 | 0.2 | 0.3 | 0.1 | 0.000549 | 7.5 | 3 | 0.0292 | 0.000549 | 1.5 | 0.6 | 0.00876 | 8.6 | 0 | 20 | 24.5 | 11.4 | 6.7 | 73 | 113 | 2 | 20400 | 0 | 0 | 24459 | 35243 | 0.23403 | 0.19842 | 24 | 0.27962 | 0.31377 | 0.5184 | 2.0121 | 2.4 | 0.4 | 243.7147 | 1194.4765
2019 | 12 | 20 | 11 | Y4-5 | Dormitory | 2012 | 1 | 0 | 0.5 | 0.2 | 0.2 | 0.3 | 0.1 | 0.000549 | 7.5 | 3 | 0.0292 | 0.0002745 | 1.5 | 0.6 | 0.00876 | 5.6 | 0 | 20 | 24.5 | 14.4 | 6.7 | 60 | 113 | 1.3 | 16800 | 0 | 0 | 24459 | 35243 | 0.23403 | 0.19842 | 24 | 0.27962 | 0.31377 | 0.5184 | 2.0121 | 2.4 | 0.4 | 237.7188 | 631.3027
2019 | 12 | 20 | 12 | Y4-5 | Dormitory | 2012 | 1 | 0 | 0 | 0 | 0 | 0.3 | 0.1 | 0.000549 | 7.5 | 3 | 0.0292 | 0 | 0 | 0 | 0.00876 | 4.3 | 0 | 20 | 24.5 | 15.7 | 7.9 | 60 | 113 | 1.8 | 12000 | 0 | 0 | 24459 | 35243 | 0.23403 | 0.19842 | 24 | 0.27962 | 0.31377 | 0.5184 | 2.0121 | 2.4 | 0.4 | 256.6913 | 71.122
2019 | 12 | 20 | 13 | Y4-5 | Dormitory | 2012 | 0.8 | 0 | 0 | 0 | 0 | 0.3 | 0 | 0.000549 | 7.5 | 3 | 0.0292 | 0 | 0 | 0 | 0.00876 | 4.3 | 0 | 20 | 24.5 | 15.7 | 8.6 | 63 | 158 | 1.4 | 8400 | 0 | 0 | 24459 | 35243 | 0.23403 | 0.19842 | 24 | 0.27962 | 0.31377 | 0.5184 | 2.0121 | 2.4 | 0.4 | 260.2531 | 47.4841
2019 | 12 | 20 | 14 | Y4-5 | Dormitory | 2012 | 0.8 | 0 | 0 | 0 | 0 | 0.3 | 0 | 0.000549 | 7.5 | 3 | 0.0292 | 0 | 0 | 0 | 0.00876 | 4.8 | 0 | 20 | 24.5 | 15.2 | 9.1 | 67 | 135 | 1.2 | 5400 | 0 | 0 | 24459 | 35243 | 0.23403 | 0.19842 | 24 | 0.27962 | 0.31377 | 0.5184 | 2.0121 | 2.4 | 0.4 | 244.4241 | 44.9966
2019 | 12 | 20 | 15 | Y4-5 | Dormitory | 2012 | 0.8 | 0 | 0 | 0 | 0 | 0.3 | 0 | 0.000549 | 7.5 | 3 | 0.0292 | 0 | 0 | 0 | 0.00876 | 6.6 | 0 | 20 | 24.5 | 13.4 | 10 | 80 | 158 | 0.7 | 1800 | 0 | 0 | 24459 | 35243 | 0.23403 | 0.19842 | 24 | 0.27962 | 0.31377 | 0.5184 | 2.0121 | 2.4 | 0.4 | 191.7762 | 62.3767
2019 | 12 | 20 | 16 | Y4-5 | Dormitory | 2012 | 0.8 | 0 | 0 | 0 | 0 | 0.3 | 0 | 0.000549 | 7.5 | 3 | 0.0292 | 0 | 0 | 0 | 0.00876 | 9.1 | 0 | 20 | 24.5 | 10.9 | 10.1 | 95 | 158 | 1.4 | 0 | 0 | 0 | 24459 | 35243 | 0.23403 | 0.19842 | 24 | 0.27962 | 0.31377 | 0.5184 | 2.0121 | 2.4 | 0.4 | 115.7821 | 98.751
2019 | 12 | 20 | 17 | Y4-5 | Dormitory | 2012 | 1 | 0 | 0 | 0 | 0 | 0.3 | 0.1 | 0.000549 | 7.5 | 3 | 0.0292 | 0 | 0 | 0 | 0.00876 | 9.2 | 0 | 20 | 24.5 | 10.8 | 10.2 | 96 | 135 | 1.7 | 0 | 0 | 0 | 24459 | 35243 | 0.23403 | 0.19842 | 24 | 0.27962 | 0.31377 | 0.5184 | 2.0121 | 2.4 | 0.4 | 58.9839 | 134.8793
2019 | 12 | 20 | 18 | Y4-5 | Dormitory | 2012 | 1 | 0 | 0 | 0 | 0 | 0.7 | 0.1 | 0.000549 | 7.5 | 3 | 0.0292 | 0 | 0 | 0 | 0.02044 | 8.7 | 0 | 20 | 24.5 | 11.3 | 9.4 | 88 | 113 | 1.5 | 0 | 0 | 0 | 24459 | 35243 | 0.23403 | 0.19842 | 24 | 0.27962 | 0.31377 | 0.5184 | 2.0121 | 2.4 | 0.4 | 6.0206 | 229.2555
2019 | 12 | 20 | 19 | Y4-5 | Dormitory | 2012 | 1 | 0 | 0 | 0.5 | 0.5 | 1 | 0.1 | 0.000549 | 7.5 | 3 | 0.0292 | 0 | 3.75 | 1.5 | 0.0292 | 9.6 | 0 | 20 | 24.5 | 10.4 | 8.8 | 90 | 113 | 1.4 | 0 | 0 | 0 | 24459 | 35243 | 0.23403 | 0.19842 | 24 | 0.27962 | 0.31377 | 0.5184 | 2.0121 | 2.4 | 0.4 | 0 | 391.9161
2019 | 12 | 20 | 20 | Y4-5 | Dormitory | 2012 | 1 | 0 | 0.5 | 0.8 | 0.8 | 1 | 0.1 | 0.000549 | 7.5 | 3 | 0.0292 | 0.0002745 | 6 | 2.4 | 0.0292 | 9.6 | 0 | 20 | 24.5 | 10.4 | 9.3 | 93 | 113 | 1.1 | 0 | 0 | 0 | 24459 | 35243 | 0.23403 | 0.19842 | 24 | 0.27962 | 0.31377 | 0.5184 | 2.0121 | 2.4 | 0.4 | 0 | 925.9274
2019 | 12 | 20 | 21 | Y4-5 | Dormitory | 2012 | 1 | 0 | 1 | 0.8 | 0.8 | 1 | 0.1 | 0.000549 | 7.5 | 3 | 0.0292 | 0.000549 | 6 | 2.4 | 0.0292 | 9.3 | 0 | 20 | 24.5 | 10.7 | 8.9 | 89 | 23 | 1.2 | 0 | 0 | 0 | 24459 | 35243 | 0.23403 | 0.19842 | 24 | 0.27962 | 0.31377 | 0.5184 | 2.0121 | 2.4 | 0.4 | 0 | 1399.4115
2019 | 12 | 20 | 22 | Y4-5 | Dormitory | 2012 | 1 | 0 | 1 | 0.8 | 0.8 | 1 | 0.1 | 0.000549 | 7.5 | 3 | 0.0292 | 0.000549 | 6 | 2.4 | 0.0292 | 9.2 | 0 | 20 | 24.5 | 10.8 | 9 | 89 | 315 | 1.6 | 0 | 0 | 0 | 24459 | 35243 | 0.23403 | 0.19842 | 24 | 0.27962 | 0.31377 | 0.5184 | 2.0121 | 2.4 | 0.4 | 0 | 1390.7976
2019 | 12 | 20 | 23 | Y4-5 | Dormitory | 2012 | 1 | 0 | 0.5 | 0.8 | 0.8 | 1 | 0 | 0.000549 | 7.5 | 3 | 0.0292 | 0.0002745 | 6 | 2.4 | 0.0292 | 7.7 | 0 | 20 | 24.5 | 12.3 | 10 | 86 | 90 | 1.4 | 0 | 0 | 0 | 24459 | 35243 | 0.23403 | 0.19842 | 24 | 0.27962 | 0.31377 | 0.5184 | 2.0121 | 2.4 | 0.4 | 0 | 845.7457
2019 | 12 | 20 | 0 | Y4-5 | Dormitory | 2012 | 1 | 0 | 0 | 0.2 | 0.2 | 1 | 0 | 0.000549 | 7.5 | 3 | 0.0292 | 0 | 1.5 | 0.6 | 0.0292 | 8.5 | 0 | 20 | 24.5 | 11.5 | 10.1 | 91 | 90 | 0.6 | 0 | 0 | 0 | 24459 | 35243 | 0.23403 | 0.19842 | 24 | 0.27962 | 0.31377 | 0.5184 | 2.0121 | 2.4 | 0.4 | 0 | 300.0823
2019 | 12 | 21 | 1 | Y4-5 | Dormitory | 2012 | 1 | 0 | 0 | 0 | 0 | 1 | 0 | 0.000549 | 7.5 | 3 | 0.0292 | 0 | 0 | 0 | 0.0292 | 10.7 | 0 | 20 | 24.5 | 9.3 | 9.3 | 100 | 68 | 0.7 | 0 | 0 | 0 | 24459 | 35243 | 0.23403 | 0.19842 | 24 | 0.27962 | 0.31377 | 0.5184 | 2.0121 | 2.4 | 0.4 | 0 | 375.3208
2019 | 12 | 21 | 2 | Y4-5 | Dormitory | 2012 | 1 | 0 | 0 | 0 | 0 | 1 | 0 | 0.000549 | 7.5 | 3 | 0.0292 | 0 | 0 | 0 | 0.0292 | 10.9 | 0 | 20 | 24.5 | 9.1 | 8.9 | 99 | 90 | 0.9 | 0 | 0 | 0 | 24459 | 35243 | 0.23403 | 0.19842 | 24 | 0.27962 | 0.31377 | 0.5184 | 2.0121 | 2.4 | 0.4 | 0 | 434.5077
2019 | 12 | 21 | 3 | Y4-5 | Dormitory | 2012 | 1 | 0 | 0 | 0 | 0 | 1 | 0 | 0.000549 | 7.5 | 3 | 0.0292 | 0 | 0 | 0 | 0.0292 | 11 | 0 | 20 | 24.5 | 9 | 8.2 | 95 | 90 | 1.2 | 0 | 0 | 0 | 24459 | 35243 | 0.23403 | 0.19842 | 24 | 0.27962 | 0.31377 | 0.5184 | 2.0121 | 2.4 | 0.4 | 0 | 452.3233
2019 | 12 | 21 | 4 | Y4-5 | Dormitory | 2012 | 1 | 0 | 0 | 0 | 0 | 1 | 0 | 0.000549 | 7.5 | 3 | 0.0292 | 0 | 0 | 0 | 0.0292 | 10.9 | 0 | 20 | 24.5 | 9.1 | 8 | 93 | 113 | 1.4 | 0 | 0 | 0 | 24459 | 35243 | 0.23403 | 0.19842 | 24 | 0.27962 | 0.31377 | 0.5184 | 2.0121 | 2.4 | 0.4 | 0 | 462.6755
2019 | 12 | 21 | 5 | Y4-5 | Dormitory | 2012 | 1 | 0 | 0 | 0 | 0 | 1 | 0 | 0.000549 | 7.5 | 3 | 0.0292 | 0 | 0 | 0 | 0.0292 | 10 | 0 | 20 | 24.5 | 10 | 7.4 | 84 | 113 | 1.3 | 0 | 0 | 0 | 24459 | 35243 | 0.23403 | 0.19842 | 24 | 0.27962 | 0.31377 | 0.5184 | 2.0121 | 2.4 | 0.4 | 0 | 445.3036
2019 | 12 | 21 | 6 | Y4-5 | Dormitory | 2012 | 1 | 0 | 0 | 0 | 0 | 1 | 0 | 0.000549 | 7.5 | 3 | 0.0292 | 0 | 0 | 0 | 0.0292 | 9.3 | 0 | 20 | 24.5 | 10.7 | 7.5 | 81 | 90 | 1.5 | 0 | 0 | 0 | 24459 | 35243 | 0.23403 | 0.19842 | 24 | 0.27962 | 0.31377 | 0.5184 | 2.0121 | 2.4 | 0.4 | 0 | 416.3728
2019 | 12 | 21 | 7 | Y4-5 | Dormitory | 2012 | 1 | 0 | 0.5 | 0.2 | 0.2 | 1 | 0 | 0.000549 | 7.5 | 3 | 0.0292 | 0.0002745 | 1.5 | 0.6 | 0.0292 | 7.8 | 0 | 20 | 24.5 | 12.2 | 6.6 | 69 | 113 | 1.8 | 1200 | 0 | 0 | 24459 | 35243 | 0.23403 | 0.19842 | 24 | 0.27962 | 0.31377 | 0.5184 | 2.0121 | 2.4 | 0.4 | 0 | 859.5702
2019 | 12 | 21 | 8 | Y4-5 | Dormitory | 2012 | 1 | 0 | 1 | 0.5 | 0.5 | 0.7 | 0 | 0.000549 | 7.5 | 3 | 0.0292 | 0.000549 | 3.75 | 1.5 | 0.02044 | 7.2 | 0 | 20 | 24.5 | 12.8 | 6.5 | 66 | 113 | 1.8 | 4200 | 0 | 0 | 24459 | 35243 | 0.23403 | 0.19842 | 24 | 0.27962 | 0.31377 | 0.5184 | 2.0121 | 2.4 | 0.4 | 0 | 1249.5533
2019 | 12 | 21 | 9 | Y4-5 | Dormitory | 2012 | 1 | 0 | 1 | 0.5 | 0.5 | 0.3 | 0.1 | 0.000549 | 7.5 | 3 | 0.0292 | 0.000549 | 3.75 | 1.5 | 0.00876 | 6 | 0 | 20 | 24.5 | 14 | 7 | 63 | 113 | 2 | 7800 | 0 | 0 | 24459 | 35243 | 0.23403 | 0.19842 | 24 | 0.27962 | 0.31377 | 0.5184 | 2.0121 | 2.4 | 0.4 | 127.9974 | 1178.4091
2019 | 12 | 21 | 10 | Y4-5 | Dormitory | 2012 | 1 | 0 | 1 | 0.2 | 0.2 | 0.3 | 0.1 | 0.000549 | 7.5 | 3 | 0.0292 | 0.000549 | 1.5 | 0.6 | 0.00876 | 3.7 | 0 | 20 | 24.5 | 16.3 | 8 | 58 | 135 | 2.2 | 20400 | 0 | 0 | 24459 | 35243 | 0.23403 | 0.19842 | 24 | 0.27962 | 0.31377 | 0.5184 | 2.0121 | 2.4 | 0.4 | 261.4566 | 1070.2361
2019 | 12 | 21 | 11 | Y4-5 | Dormitory | 2012 | 1 | 0 | 0.5 | 0.2 | 0.2 | 0.3 | 0.1 | 0.000549 | 7.5 | 3 | 0.0292 | 0.0002745 | 1.5 | 0.6 | 0.00876 | 1.6 | 0 | 20 | 24.5 | 18.4 | 9.9 | 58 | 225 | 2.7 | 18600 | 0 | 0 | 24459 | 35243 | 0.23403 | 0.19842 | 24 | 0.27962 | 0.31377 | 0.5184 | 2.0121 | 2.4 | 0.4 | 258.968 | 598.3422
2019 | 12 | 21 | 12 | Y4-5 | Dormitory | 2012 | 1 | 0 | 0 | 0 | 0 | 0.3 | 0.1 | 0.000549 | 7.5 | 3 | 0.0292 | 0 | 0 | 0 | 0.00876 | 2.5 | 0 | 20 | 24.5 | 17.5 | 9.6 | 60 | 203 | 2.2 | 9600 | 0 | 0 | 24459 | 35243 | 0.23403 | 0.19842 | 24 | 0.27962 | 0.31377 | 0.5184 | 2.0121 | 2.4 | 0.4 | 258.9191 | 68.4711
2019 | 12 | 21 | 13 | Y4-5 | Dormitory | 2012 | 0.8 | 0 | 0 | 0 | 0 | 0.3 | 0 | 0.000549 | 7.5 | 3 | 0.0292 | 0 | 0 | 0 | 0.00876 | 2.2 | 0 | 20 | 24.5 | 17.8 | 9.4 | 58 | 203 | 2.1 | 9600 | 0 | 0 | 24459 | 35243 | 0.23403 | 0.19842 | 24 | 0.27962 | 0.31377 | 0.5184 | 2.0121 | 2.4 | 0.4 | 255.6278 | 6.8278
2019 | 12 | 21 | 14 | Y4-5 | Dormitory | 2012 | 0.8 | 0 | 0 | 0 | 0 | 0.3 | 0 | 0.000549 | 7.5 | 3 | 0.0292 | 0 | 0 | 0 | 0.00876 | 2.1 | 0 | 20 | 24.5 | 17.9 | 10.2 | 61 | 203 | 2.2 | 6000 | 0 | 0 | 24459 | 35243 | 0.23403 | 0.19842 | 24 | 0.27962 | 0.31377 | 0.5184 | 2.0121 | 2.4 | 0.4 | 241.9823 | 4.3198
2019 | 12 | 21 | 15 | Y4-5 | Dormitory | 2012 | 0.8 | 0 | 0 | 0 | 0 | 0.3 | 0 | 0.000549 | 7.5 | 3 | 0.0292 | 0 | 0 | 0 | 0.00876 | 2.8 | 0 | 20 | 24.5 | 17.2 | 10 | 63 | 135 | 2.3 | 1800 | 0 | 0 | 24459 | 35243 | 0.23403 | 0.19842 | 24 | 0.27962 | 0.31377 | 0.5184 | 2.0121 | 2.4 | 0.4 | 191.4425 | 7.1016
2019 | 12 | 21 | 16 | Y4-5 | Dormitory | 2012 | 0.8 | 0 | 0 | 0 | 0 | 0.3 | 0 | 0.000549 | 7.5 | 3 | 0.0292 | 0 | 0 | 0 | 0.00876 | 3 | 0 | 20 | 24.5 | 17 | 10.1 | 64 | 135 | 2 | 0 | 0 | 0 | 24459 | 35243 | 0.23403 | 0.19842 | 24 | 0.27962 | 0.31377 | 0.5184 | 2.0121 | 2.4 | 0.4 | 121.3216 | 9.9862
2019 | 12 | 21 | 17 | Y4-5 | Dormitory | 2012 | 1 | 0 | 0 | 0 | 0 | 0.3 | 0.1 | 0.000549 | 7.5 | 3 | 0.0292 | 0 | 0 | 0 | 0.00876 | 3.5 | 0 | 20 | 24.5 | 16.5 | 10.1 | 66 | 113 | 2.1 | 0 | 0 | 0 | 24459 | 35243 | 0.23403 | 0.19842 | 24 | 0.27962 | 0.31377 | 0.5184 | 2.0121 | 2.4 | 0.4 | 78.5205 | 17.0681
2019 | 12 | 21 | 18 | Y4-5 | Dormitory | 2012 | 1 | 0 | 0 | 0 | 0 | 0.7 | 0.1 | 0.000549 | 7.5 | 3 | 0.0292 | 0 | 0 | 0 | 0.02044 | 5.1 | 0 | 20 | 24.5 | 14.9 | 10.3 | 74 | 180 | 2 | 0 | 0 | 0 | 24459 | 35243 | 0.23403 | 0.19842 | 24 | 0.27962 | 0.31377 | 0.5184 | 2.0121 | 2.4 | 0.4 | 7.869 | 56.4287
2019 | 12 | 21 | 19 | Y4-5 | Dormitory | 2012 | 1 | 0 | 0 | 0.5 | 0.5 | 1 | 0.1 | 0.000549 | 7.5 | 3 | 0.0292 | 0 | 3.75 | 1.5 | 0.0292 | 3.5 | 0 | 20 | 24.5 | 16.5 | 9.6 | 64 | 225 | 2.3 | 0 | 0 | 0 | 24459 | 35243 | 0.23403 | 0.19842 | 24 | 0.27962 | 0.31377 | 0.5184 | 2.0121 | 2.4 | 0.4 | 0 | 185.6137
2019 | 12 | 21 | 20 | Y4-5 | Dormitory | 2012 | 1 | 0 | 0.5 | 0.8 | 0.8 | 1 | 0.1 | 0.000549 | 7.5 | 3 | 0.0292 | 0.0002745 | 6 | 2.4 | 0.0292 | 3.3 | 0 | 20 | 24.5 | 16.7 | 9.3 | 62 | 203 | 3.1 | 0 | 0 | 0 | 24459 | 35243 | 0.23403 | 0.19842 | 24 | 0.27962 | 0.31377 | 0.5184 | 2.0121 | 2.4 | 0.4 | 0 | 779.0611
2019 | 12 | 21 | 21 | Y4-5 | Dormitory | 2012 | 1 | 0 | 1 | 0.8 | 0.8 | 1 | 0.1 | 0.000549 | 7.5 | 3 | 0.0292 | 0.000549 | 6 | 2.4 | 0.0292 | 3.1 | 0 | 20 | 24.5 | 16.9 | 8.8 | 59 | 225 | 3.2 | 0 | 0 | 0 | 24459 | 35243 | 0.23403 | 0.19842 | 24 | 0.27962 | 0.31377 | 0.5184 | 2.0121 | 2.4 | 0.4 | 0 | 1262.0779
2019 | 12 | 21 | 22 | Y4-5 | Dormitory | 2012 | 1 | 0 | 1 | 0.8 | 0.8 | 1 | 0.1 | 0.000549 | 7.5 | 3 | 0.0292 | 0.000549 | 6 | 2.4 | 0.0292 | 2.7 | 0 | 20 | 24.5 | 17.3 | 8.6 | 57 | 203 | 3.4 | 0 | 0 | 0 | 24459 | 35243 | 0.23403 | 0.19842 | 24 | 0.27962 | 0.31377 | 0.5184 | 2.0121 | 2.4 | 0.4 | 0 | 1262.0779
2019 | 12 | 21 | 23 | Y4-5 | Dormitory | 2012 | 1 | 0 | 0.5 | 0.8 | 0.8 | 1 | 0 | 0.000549 | 7.5 | 3 | 0.0292 | 0.0002745 | 6 | 2.4 | 0.0292 | 2.9 | 0 | 20 | 24.5 | 17.1 | 9.2 | 60 | 248 | 3.4 | 0 | 0 | 0 | 24459 | 35243 | 0.23403 | 0.19842 | 24 | 0.27962 | 0.31377 | 0.5184 | 2.0121 | 2.4 | 0.4 | 0 | 779.0611
2019 | 12 | 21 | 0 | Y4-5 | Dormitory | 2012 | 1 | 0 | 0 | 0.2 | 0.2 | 1 | 0 | 0.000549 | 7.5 | 3 | 0.0292 | 0 | 1.5 | 0.6 | 0.0292 | 2.8 | 0 | 20 | 24.5 | 17.2 | 8.6 | 57 | 225 | 3.2 | 0 | 0 | 0 | 24459 | 35243 | 0.23403 | 0.19842 | 24 | 0.27962 | 0.31377 | 0.5184 | 2.0121 | 2.4 | 0.4 | 0 | 74.0111
2019 | 12 | 22 | 1 | Y4-5 | Dormitory | 2012 | 1 | 0 | 0 | 0 | 0 | 1 | 0 | 0.000549 | 7.5 | 3 | 0.0292 | 0 | 0 | 0 | 0.0292 | 3 | 0 | 20 | 24.5 | 17 | 9.4 | 61 | 225 | 3.5 | 0 | 0 | 0 | 24459 | 35243 | 0.23403 | 0.19842 | 24 | 0.27962 | 0.31377 | 0.5184 | 2.0121 | 2.4 | 0.4 | 0 | 1.9619
2019 | 12 | 22 | 2 | Y4-5 | Dormitory | 2012 | 1 | 0 | 0 | 0 | 0 | 1 | 0 | 0.000549 | 7.5 | 3 | 0.0292 | 0 | 0 | 0 | 0.0292 | 2.6 | 0 | 20 | 24.5 | 17.4 | 9.8 | 61 | 248 | 3.4 | 0 | 0 | 0 | 24459 | 35243 | 0.23403 | 0.19842 | 24 | 0.27962 | 0.31377 | 0.5184 | 2.0121 | 2.4 | 0.4 | 0 | 2.8161
2019 | 12 | 22 | 3 | Y4-5 | Dormitory | 2012 | 1 | 0 | 0 | 0 | 0 | 1 | 0 | 0.000549 | 7.5 | 3 | 0.0292 | 0 | 0 | 0 | 0.0292 | 2.9 | 0 | 20 | 24.5 | 17.1 | 9.7 | 62 | 270 | 1.9 | 0 | 0 | 0 | 24459 | 35243 | 0.23403 | 0.19842 | 24 | 0.27962 | 0.31377 | 0.5184 | 2.0121 | 2.4 | 0.4 | 0 | 4.2079
2019 | 12 | 22 | 4 | Y4-5 | Dormitory | 2012 | 1 | 0 | 0 | 0 | 0 | 1 | 0 | 0.000549 | 7.5 | 3 | 0.0292 | 0 | 0 | 0 | 0.0292 | 2.7 | 0 | 20 | 24.5 | 17.3 | 8.9 | 58 | 270 | 2.1 | 0 | 0 | 0 | 24459 | 35243 | 0.23403 | 0.19842 | 24 | 0.27962 | 0.31377 | 0.5184 | 2.0121 | 2.4 | 0.4 | 0 | 5.114
2019 | 12 | 22 | 5 | Y4-5 | Dormitory | 2012 | 1 | 0 | 0 | 0 | 0 | 1 | 0 | 0.000549 | 7.5 | 3 | 0.0292 | 0 | 0 | 0 | 0.0292 | 2.5 | 0 | 20 | 24.5 | 17.5 | 9.3 | 59 | 248 | 2.6 | 0 | 0 | 0 | 24459 | 35243 | 0.23403 | 0.19842 | 24 | 0.27962 | 0.31377 | 0.5184 | 2.0121 | 2.4 | 0.4 | 0 | 4.9398
2019 | 12 | 22 | 6 | Y4-5 | Dormitory | 2012 | 1 | 0 | 0 | 0 | 0 | 1 | 0 | 0.000549 | 7.5 | 3 | 0.0292 | 0 | 0 | 0 | 0.0292 | 3 | 0 | 20 | 24.5 | 17 | 9.1 | 60 | 270 | 2.4 | 0 | 0 | 0 | 24459 | 35243 | 0.23403 | 0.19842 | 24 | 0.27962 | 0.31377 | 0.5184 | 2.0121 | 2.4 | 0.4 | 0 | 9.7322
2019 | 12 | 22 | 7 | Y4-5 | Dormitory | 2012 | 1 | 0 | 0.5 | 0.2 | 0.2 | 1 | 0 | 0.000549 | 7.5 | 3 | 0.0292 | 0.0002745 | 1.5 | 0.6 | 0.0292 | 2.9 | 0 | 20 | 24.5 | 17.1 | 9 | 59 | 225 | 2.5 | 600 | 0 | 0 | 24459 | 35243 | 0.23403 | 0.19842 | 24 | 0.27962 | 0.31377 | 0.5184 | 2.0121 | 2.4 | 0.4 | 0 | 559.5986
2019 | 12 | 22 | 8 | Y4-5 | Dormitory | 2012 | 1 | 0 | 1 | 0.5 | 0.5 | 0.7 | 0 | 0.000549 | 7.5 | 3 | 0.0292 | 0.000549 | 3.75 | 1.5 | 0.02044 | 2.4 | 0 | 20 | 24.5 | 17.6 | 9.4 | 59 | 248 | 3 | 9000 | 0 | 0 | 24459 | 35243 | 0.23403 | 0.19842 | 24 | 0.27962 | 0.31377 | 0.5184 | 2.0121 | 2.4 | 0.4 | 0 | 1151.0613
2019 | 12 | 22 | 9 | Y4-5 | Dormitory | 2012 | 1 | 0 | 1 | 0.5 | 0.5 | 0.3 | 0.1 | 0.000549 | 7.5 | 3 | 0.0292 | 0.000549 | 3.75 | 1.5 | 0.00876 | 1.2 | 0 | 20 | 24.5 | 18.8 | 8.7 | 52 | 225 | 3.3 | 17400 | 0 | 0 | 24459 | 35243 | 0.23403 | 0.19842 | 24 | 0.27962 | 0.31377 | 0.5184 | 2.0121 | 2.4 | 0.4 | 170.2 | 1266.0143
2019 | 12 | 22 | 10 | Y4-5 | Dormitory | 2012 | 1 | 0 | 1 | 0.2 | 0.2 | 0.3 | 0.1 | 0.000549 | 7.5 | 3 | 0.0292 | 0.000549 | 1.5 | 0.6 | 0.00876 | 0.5 | 0 | 20 | 24.5 | 19.5 | 8.4 | 49 | 248 | 2.6 | 22800 | 0 | 0 | 24459 | 35243 | 0.23403 | 0.19842 | 24 | 0.27962 | 0.31377 | 0.5184 | 2.0121 | 2.4 | 0.4 | 330.1054 | 1124.6689
2019 | 12 | 22 | 11 | Y4-5 | Dormitory | 2012 | 1 | 0 | 0.5 | 0.2 | 0.2 | 0.3 | 0.1 | 0.000549 | 7.5 | 3 | 0.0292 | 0.0002745 | 1.5 | 0.6 | 0.00876 | 0.8 | 0 | 20 | 24.5 | 19.2 | 8.2 | 49 | 225 | 2.7 | 14400 | 0 | 0 | 24459 | 35243 | 0.23403 | 0.19842 | 24 | 0.27962 | 0.31377 | 0.5184 | 2.0121 | 2.4 | 0.4 | 281.0917 | 638.6383
2019 | 12 | 22 | 12 | Y4-5 | Dormitory | 2012 | 1 | 0 | 0 | 0 | 0 | 0.3 | 0.1 | 0.000549 | 7.5 | 3 | 0.0292 | 0 | 0 | 0 | 0.00876 | 0.7 | 0 | 20 | 24.5 | 19.3 | 8 | 48 | 180 | 2.5 | 8400 | 0 | 0 | 24459 | 35243 | 0.23403 | 0.19842 | 24 | 0.27962 | 0.31377 | 0.5184 | 2.0121 | 2.4 | 0.4 | 269.861 | 55.7286
2019 | 12 | 22 | 13 | Y4-5 | Dormitory | 2012 | 0.8 | 0 | 0 | 0 | 0 | 0.3 | 0 | 0.000549 | 7.5 | 3 | 0.0292 | 0 | 0 | 0 | 0.00876 | 0.6 | 0 | 20 | 24.5 | 19.4 | 8.1 | 48 | 135 | 2.2 | 8400 | 0 | 0 | 24459 | 35243 | 0.23403 | 0.19842 | 24 | 0.27962 | 0.31377 | 0.5184 | 2.0121 | 2.4 | 0.4 | 268.721 | 0
2019 | 12 | 22 | 14 | Y4-5 | Dormitory | 2012 | 0.8 | 0 | 0 | 0 | 0 | 0.3 | 0 | 0.000549 | 7.5 | 3 | 0.0292 | 0 | 0 | 0 | 0.00876 | 0.9 | 0 | 20 | 24.5 | 19.1 | 8.4 | 50 | 203 | 2.2 | 4200 | 0 | 0 | 24459 | 35243 | 0.23403 | 0.19842 | 24 | 0.27962 | 0.31377 | 0.5184 | 2.0121 | 2.4 | 0.4 | 257.153 | 0
2019 | 12 | 22 | 15 | Y4-5 | Dormitory | 2012 | 0.8 | 0 | 0 | 0 | 0 | 0.3 | 0 | 0.000549 | 7.5 | 3 | 0.0292 | 0 | 0 | 0 | 0.00876 | 1.6 | 0 | 20 | 24.5 | 18.4 | 8.9 | 54 | 225 | 2 | 600 | 0 | 0 | 24459 | 35243 | 0.23403 | 0.19842 | 24 | 0.27962 | 0.31377 | 0.5184 | 2.0121 | 2.4 | 0.4 | 201.3763 | 0
2019 | 12 | 22 | 16 | Y4-5 | Dormitory | 2012 | 0.8 | 0 | 0 | 0 | 0 | 0.3 | 0 | 0.000549 | 7.5 | 3 | 0.0292 | 0 | 0 | 0 | 0.00876 | 2.3 | 0 | 20 | 24.5 | 17.7 | 8.2 | 54 | 248 | 2.2 | 0 | 0 | 0 | 24459 | 35243 | 0.23403 | 0.19842 | 24 | 0.27962 | 0.31377 | 0.5184 | 2.0121 | 2.4 | 0.4 | 133.1515 | 0
2019 | 12 | 22 | 17 | Y4-5 | Dormitory | 2012 | 1 | 0 | 0 | 0 | 0 | 0.3 | 0.1 | 0.000549 | 7.5 | 3 | 0.0292 | 0 | 0 | 0 | 0.00876 | 2 | 0 | 20 | 24.5 | 18 | 7.4 | 50 | 113 | 2.1 | 0 | 0 | 0 | 24459 | 35243 | 0.23403 | 0.19842 | 24 | 0.27962 | 0.31377 | 0.5184 | 2.0121 | 2.4 | 0.4 | 87.5602 | 0
2019 | 12 | 22 | 18 | Y4-5 | Dormitory | 2012 | 1 | 0 | 0 | 0 | 0 | 0.7 | 0.1 | 0.000549 | 7.5 | 3 | 0.0292 | 0 | 0 | 0 | 0.02044 | 3.1 | 0 | 20 | 24.5 | 16.9 | 7.7 | 55 | 113 | 1.8 | 0 | 0 | 0 | 24459 | 35243 | 0.23403 | 0.19842 | 24 | 0.27962 | 0.31377 | 0.5184 | 2.0121 | 2.4 | 0.4 | 9.0233 | 0
2019 | 12 | 22 | 19 | Y4-5 | Dormitory | 2012 | 1 | 0 | 0 | 0.5 | 0.5 | 1 | 0.1 | 0.000549 | 7.5 | 3 | 0.0292 | 0 | 3.75 | 1.5 | 0.0292 | 4.2 | 0 | 20 | 24.5 | 15.8 | 7.7 | 59 | 113 | 2.2 | 0 | 0 | 0 | 24459 | 35243 | 0.23403 | 0.19842 | 24 | 0.27962 | 0.31377 | 0.5184 | 2.0121 | 2.4 | 0.4 | 0 | 185.0277
2019 | 12 | 22 | 20 | Y4-5 | Dormitory | 2012 | 1 | 0 | 0.5 | 0.8 | 0.8 | 1 | 0.1 | 0.000549 | 7.5 | 3 | 0.0292 | 0.0002745 | 6 | 2.4 | 0.0292 | 1.5 | 0 | 20 | 24.5 | 18.5 | 4.6 | 40 | 113 | 2.1 | 0 | 0 | 0 | 24459 | 35243 | 0.23403 | 0.19842 | 24 | 0.27962 | 0.31377 | 0.5184 | 2.0121 | 2.4 | 0.4 | 0 | 811.8689
2019 | 12 | 22 | 21 | Y4-5 | Dormitory | 2012 | 1 | 0 | 1 | 0.8 | 0.8 | 1 | 0.1 | 0.000549 | 7.5 | 3 | 0.0292 | 0.000549 | 6 | 2.4 | 0.0292 | 3.5 | 0 | 20 | 24.5 | 16.5 | 6 | 50 | 135 | 1.9 | 0 | 0 | 0 | 24459 | 35243 | 0.23403 | 0.19842 | 24 | 0.27962 | 0.31377 | 0.5184 | 2.0121 | 2.4 | 0.4 | 0 | 1267.5925
2019 | 12 | 22 | 22 | Y4-5 | Dormitory | 2012 | 1 | 0 | 1 | 0.8 | 0.8 | 1 | 0.1 | 0.000549 | 7.5 | 3 | 0.0292 | 0.000549 | 6 | 2.4 | 0.0292 | 3 | 0 | 20 | 24.5 | 17 | 6.7 | 51 | 203 | 1.7 | 0 | 0.9 | 0.9 | 24459 | 35243 | 0.23403 | 0.19842 | 24 | 0.27962 | 0.31377 | 0.5184 | 2.0121 | 2.4 | 0.4 | 0 | 1262.0779
2019 | 12 | 22 | 23 | Y4-5 | Dormitory | 2012 | 1 | 0 | 0.5 | 0.8 | 0.8 | 1 | 0 | 0.000549 | 7.5 | 3 | 0.0292 | 0.0002745 | 6 | 2.4 | 0.0292 | 7.5 | 0 | 20 | 24.5 | 12.5 | 12.5 | 100 | 135 | 1.7 | 0 | 0 | 0 | 24459 | 35243 | 0.23403 | 0.19842 | 24 | 0.27962 | 0.31377 | 0.5184 | 2.0121 | 2.4 | 0.4 | 0 | 779.0611
2019 | 12 | 22 | 0 | Y4-5 | Dormitory | 2012 | 1 | 0 | 0 | 0.2 | 0.2 | 1 | 0 | 0.000549 | 7.5 | 3 | 0.0292 | 0 | 1.5 | 0.6 | 0.0292 | 7.4 | 0 | 20 | 24.5 | 12.6 | 12.3 | 98 | 90 | 1.5 | 0 | 0 | 0 | 24459 | 35243 | 0.23403 | 0.19842 | 24 | 0.27962 | 0.31377 | 0.5184 | 2.0121 | 2.4 | 0.4 | 0 | 77.7817
2019 | 12 | 23 | 1 | Y4-5 | Dormitory | 2012 | 1 | 0 | 0 | 0 | 0 | 1 | 0 | 0.000549 | 7.5 | 3 | 0.0292 | 0 | 0 | 0 | 0.0292 | 7.6 | 0 | 20 | 24.5 | 12.4 | 11.6 | 95 | 113 | 1.5 | 0 | 0 | 0 | 24459 | 35243 | 0.23403 | 0.19842 | 24 | 0.27962 | 0.31377 | 0.5184 | 2.0121 | 2.4 | 0.4 | 0 | 25.1436
2019 | 12 | 23 | 2 | Y4-5 | Dormitory | 2012 | 1 | 0 | 0 | 0 | 0 | 1 | 0 | 0.000549 | 7.5 | 3 | 0.0292 | 0 | 0 | 0 | 0.0292 | 6.3 | 0 | 20 | 24.5 | 13.7 | 8.9 | 73 | 135 | 1.5 | 0 | 0 | 0 | 24459 | 35243 | 0.23403 | 0.19842 | 24 | 0.27962 | 0.31377 | 0.5184 | 2.0121 | 2.4 | 0.4 | 0 | 29.7241
2019 | 12 | 23 | 3 | Y4-5 | Dormitory | 2012 | 1 | 0 | 0 | 0 | 0 | 1 | 0 | 0.000549 | 7.5 | 3 | 0.0292 | 0 | 0 | 0 | 0.0292 | 6.7 | 0 | 20 | 24.5 | 13.3 | 9.3 | 77 | 113 | 1.3 | 0 | 0.1 | 0.1 | 24459 | 35243 | 0.23403 | 0.19842 | 24 | 0.27962 | 0.31377 | 0.5184 | 2.0121 | 2.4 | 0.4 | 0 | 61.7566
2019 | 12 | 23 | 4 | Y4-5 | Dormitory | 2012 | 1 | 0 | 0 | 0 | 0 | 1 | 0 | 0.000549 | 7.5 | 3 | 0.0292 | 0 | 0 | 0 | 0.0292 | 7.1 | 0 | 20 | 24.5 | 12.9 | 10.6 | 86 | 113 | 1.3 | 0 | 0 | 0 | 24459 | 35243 | 0.23403 | 0.19842 | 24 | 0.27962 | 0.31377 | 0.5184 | 2.0121 | 2.4 | 0.4 | 0 | 110.1302
2019 | 12 | 23 | 5 | Y4-5 | Dormitory | 2012 | 1 | 0 | 0 | 0 | 0 | 1 | 0 | 0.000549 | 7.5 | 3 | 0.0292 | 0 | 0 | 0 | 0.0292 | 5.8 | 0 | 20 | 24.5 | 14.2 | 7.9 | 66 | 113 | 2 | 0 | 0 | 0 | 24459 | 35243 | 0.23403 | 0.19842 | 24 | 0.27962 | 0.31377 | 0.5184 | 2.0121 | 2.4 | 0.4 | 0 | 107.9722
2019 | 12 | 23 | 6 | Y4-5 | Dormitory | 2012 | 1 | 0 | 0 | 0 | 0 | 1 | 0 | 0.000549 | 7.5 | 3 | 0.0292 | 0 | 0 | 0 | 0.0292 | 3.9 | 0 | 20 | 24.5 | 16.1 | 7 | 55 | 135 | 2.9 | 0 | 0 | 0 | 24459 | 35243 | 0.23403 | 0.19842 | 24 | 0.27962 | 0.31377 | 0.5184 | 2.0121 | 2.4 | 0.4 | 0 | 61.5967
2019 | 12 | 23 | 7 | Y4-5 | Dormitory | 2012 | 1 | 0 | 0.5 | 0.2 | 0.2 | 1 | 0 | 0.000549 | 7.5 | 3 | 0.0292 | 0.0002745 | 1.5 | 0.6 | 0.0292 | 3.7 | 0 | 20 | 24.5 | 16.3 | 6.4 | 52 | 135 | 2.6 | 0 | 0 | 0 | 24459 | 35243 | 0.23403 | 0.19842 | 24 | 0.27962 | 0.31377 | 0.5184 | 2.0121 | 2.4 | 0.4 | 0 | 576.3796
2019 | 12 | 23 | 8 | Y4-5 | Dormitory | 2012 | 1 | 0 | 1 | 0.5 | 0.5 | 0.7 | 0 | 0.000549 | 7.5 | 3 | 0.0292 | 0.000549 | 3.75 | 1.5 | 0.02044 | 4.8 | 0 | 20 | 24.5 | 15.2 | 7.7 | 61 | 113 | 2.1 | 1800 | 0 | 0 | 24459 | 35243 | 0.23403 | 0.19842 | 24 | 0.27962 | 0.31377 | 0.5184 | 2.0121 | 2.4 | 0.4 | 0 | 1152.4693
2019 | 12 | 23 | 9 | Y4-5 | Dormitory | 2012 | 1 | 0 | 1 | 0.5 | 0.5 | 0.3 | 0.1 | 0.000549 | 7.5 | 3 | 0.0292 | 0.000549 | 3.75 | 1.5 | 0.00876 | 4.9 | 0 | 20 | 24.5 | 15.1 | 7.6 | 61 | 113 | 2.2 | 3600 | 0 | 0 | 24459 | 35243 | 0.23403 | 0.19842 | 24 | 0.27962 | 0.31377 | 0.5184 | 2.0121 | 2.4 | 0.4 | 93.9237 | 1152.0013
2019 | 12 | 23 | 10 | Y4-5 | Dormitory | 2012 | 1 | 0 | 1 | 0.2 | 0.2 | 0.3 | 0.1 | 0.000549 | 7.5 | 3 | 0.0292 | 0.000549 | 1.5 | 0.6 | 0.00876 | 5.6 | 0 | 20 | 24.5 | 14.4 | 6.9 | 61 | 113 | 1.5 | 4200 | 0 | 0 | 24459 | 35243 | 0.23403 | 0.19842 | 24 | 0.27962 | 0.31377 | 0.5184 | 2.0121 | 2.4 | 0.4 | 205.8819 | 1053.7489
2019 | 12 | 23 | 11 | Y4-5 | Dormitory | 2012 | 1 | 0 | 0.5 | 0.2 | 0.2 | 0.3 | 0.1 | 0.000549 | 7.5 | 3 | 0.0292 | 0.0002745 | 1.5 | 0.6 | 0.00876 | 5.3 | 0 | 20 | 24.5 | 14.7 | 7.4 | 62 | 113 | 1.9 | 6000 | 0 | 0 | 24459 | 35243 | 0.23403 | 0.19842 | 24 | 0.27962 | 0.31377 | 0.5184 | 2.0121 | 2.4 | 0.4 | 219.8001 | 564.9577
2019 | 12 | 23 | 12 | Y4-5 | Dormitory | 2012 | 1 | 0 | 0 | 0 | 0 | 0.3 | 0.1 | 0.000549 | 7.5 | 3 | 0.0292 | 0 | 0 | 0 | 0.00876 | 4.1 | 0 | 20 | 24.5 | 15.9 | 7.1 | 56 | 180 | 2.1 | 12600 | 0 | 0 | 24459 | 35243 | 0.23403 | 0.19842 | 24 | 0.27962 | 0.31377 | 0.5184 | 2.0121 | 2.4 | 0.4 | 225.3898 | 10.2601
2019 | 12 | 23 | 13 | Y4-5 | Dormitory | 2012 | 0.8 | 0 | 0 | 0 | 0 | 0.3 | 0 | 0.000549 | 7.5 | 3 | 0.0292 | 0 | 0 | 0 | 0.00876 | 3.6 | 0 | 20 | 24.5 | 16.4 | 5.9 | 50 | 203 | 2.2 | 7800 | 0 | 0 | 24459 | 35243 | 0.23403 | 0.19842 | 24 | 0.27962 | 0.31377 | 0.5184 | 2.0121 | 2.4 | 0.4 | 223.0874 | 1.7734
2019 | 12 | 23 | 14 | Y4-5 | Dormitory | 2012 | 0.8 | 0 | 0 | 0 | 0 | 0.3 | 0 | 0.000549 | 7.5 | 3 | 0.0292 | 0 | 0 | 0 | 0.00876 | 3.9 | 0 | 20 | 24.5 | 16.1 | 5.3 | 49 | 158 | 1.9 | 3000 | 0 | 0 | 24459 | 35243 | 0.23403 | 0.19842 | 24 | 0.27962 | 0.31377 | 0.5184 | 2.0121 | 2.4 | 0.4 | 201.9647 | 2.2226
2019 | 12 | 23 | 15 | Y4-5 | Dormitory | 2012 | 0.8 | 0 | 0 | 0 | 0 | 0.3 | 0 | 0.000549 | 7.5 | 3 | 0.0292 | 0 | 0 | 0 | 0.00876 | 4.4 | 0 | 20 | 24.5 | 15.6 | 5.7 | 52 | 180 | 1.8 | 0 | 0.1 | 0.1 | 24459 | 35243 | 0.23403 | 0.19842 | 24 | 0.27962 | 0.31377 | 0.5184 | 2.0121 | 2.4 | 0.4 | 159.6261 | 6.1832
2019 | 12 | 23 | 16 | Y4-5 | Dormitory | 2012 | 0.8 | 0 | 0 | 0 | 0 | 0.3 | 0 | 0.000549 | 7.5 | 3 | 0.0292 | 0 | 0 | 0 | 0.00876 | 6.9 | 0 | 20 | 24.5 | 13.1 | 8.5 | 74 | 293 | 1 | 0 | 0.1 | 0.1 | 24459 | 35243 | 0.23403 | 0.19842 | 24 | 0.27962 | 0.31377 | 0.5184 | 2.0121 | 2.4 | 0.4 | 102.0101 | 31.4112
2019 | 12 | 23 | 17 | Y4-5 | Dormitory | 2012 | 1 | 0 | 0 | 0 | 0 | 0.3 | 0.1 | 0.000549 | 7.5 | 3 | 0.0292 | 0 | 0 | 0 | 0.00876 | 8.5 | 0 | 20 | 24.5 | 11.5 | 11.2 | 98 | 90 | 0.8 | 0 | 0.3 | 0.3 | 24459 | 35243 | 0.23403 | 0.19842 | 24 | 0.27962 | 0.31377 | 0.5184 | 2.0121 | 2.4 | 0.4 | 51.7275 | 82.6932
2019 | 12 | 23 | 18 | Y4-5 | Dormitory | 2012 | 1 | 0 | 0 | 0 | 0 | 0.7 | 0.1 | 0.000549 | 7.5 | 3 | 0.0292 | 0 | 0 | 0 | 0.02044 | 9.3 | 0 | 20 | 24.5 | 10.7 | 10.7 | 100 | 90 | 1.4 | 0 | 0 | 0 | 24459 | 35243 | 0.23403 | 0.19842 | 24 | 0.27962 | 0.31377 | 0.5184 | 2.0121 | 2.4 | 0.4 | 5.3228 | 196.4543
2019 | 12 | 23 | 19 | Y4-5 | Dormitory | 2012 | 1 | 0 | 0 | 0.5 | 0.5 | 1 | 0.1 | 0.000549 | 7.5 | 3 | 0.0292 | 0 | 3.75 | 1.5 | 0.0292 | 8.3 | 0 | 20 | 24.5 | 11.7 | 9.9 | 89 | 158 | 1.9 | 0 | 0 | 0 | 24459 | 35243 | 0.23403 | 0.19842 | 24 | 0.27962 | 0.31377 | 0.5184 | 2.0121 | 2.4 | 0.4 | 0 | 332.3895
2019 | 12 | 23 | 20 | Y4-5 | Dormitory | 2012 | 1 | 0 | 0.5 | 0.8 | 0.8 | 1 | 0.1 | 0.000549 | 7.5 | 3 | 0.0292 | 0.0002745 | 6 | 2.4 | 0.0292 | 8.1 | 0 | 20 | 24.5 | 11.9 | 8.7 | 81 | 90 | 1.3 | 0 | 0 | 0 | 24459 | 35243 | 0.23403 | 0.19842 | 24 | 0.27962 | 0.31377 | 0.5184 | 2.0121 | 2.4 | 0.4 | 0 | 836.4215
2019 | 12 | 23 | 21 | Y4-5 | Dormitory | 2012 | 1 | 0 | 1 | 0.8 | 0.8 | 1 | 0.1 | 0.000549 | 7.5 | 3 | 0.0292 | 0.000549 | 6 | 2.4 | 0.0292 | 9.4 | 0 | 20 | 24.5 | 10.6 | 9 | 90 | 293 | 0.9 | 0 | 0 | 0 | 24459 | 35243 | 0.23403 | 0.19842 | 24 | 0.27962 | 0.31377 | 0.5184 | 2.0121 | 2.4 | 0.4 | 0 | 1355.7088
2019 | 12 | 23 | 22 | Y4-5 | Dormitory | 2012 | 1 | 0 | 1 | 0.8 | 0.8 | 1 | 0.1 | 0.000549 | 7.5 | 3 | 0.0292 | 0.000549 | 6 | 2.4 | 0.0292 | 10.4 | 0 | 20 | 24.5 | 9.6 | 9.6 | 100 | 90 | 0.8 | 0 | 0 | 0 | 24459 | 35243 | 0.23403 | 0.19842 | 24 | 0.27962 | 0.31377 | 0.5184 | 2.0121 | 2.4 | 0.4 | 0 | 1405.9032
2019 | 12 | 23 | 23 | Y4-5 | Dormitory | 2012 | 1 | 0 | 0.5 | 0.8 | 0.8 | 1 | 0 | 0.000549 | 7.5 | 3 | 0.0292 | 0.0002745 | 6 | 2.4 | 0.0292 | 10 | 0 | 20 | 24.5 | 10 | 10 | 100 | 315 | 0.9 | 0 | 0 | 0 | 24459 | 35243 | 0.23403 | 0.19842 | 24 | 0.27962 | 0.31377 | 0.5184 | 2.0121 | 2.4 | 0.4 | 0 | 911.4543
2019 | 12 | 23 | 0 | Y4-5 | Dormitory | 2012 | 1 | 0 | 0 | 0.2 | 0.2 | 1 | 0 | 0.000549 | 7.5 | 3 | 0.0292 | 0 | 1.5 | 0.6 | 0.0292 | 10 | 0 | 20 | 24.5 | 10 | 10 | 100 | 158 | 0.8 | 0 | 0 | 0 | 24459 | 35243 | 0.23403 | 0.19842 | 24 | 0.27962 | 0.31377 | 0.5184 | 2.0121 | 2.4 | 0.4 | 0 | 360.3707
2019 | 12 | 24 | 1 | Y4-5 | Dormitory | 2012 | 1 | 0 | 0 | 0 | 0 | 1 | 0 | 0.000549 | 7.5 | 3 | 0.0292 | 0 | 0 | 0 | 0.0292 | 10.1 | 0 | 20 | 24.5 | 9.9 | 9.9 | 100 | 270 | 1.4 | 0 | 0 | 0 | 24459 | 35243 | 0.23403 | 0.19842 | 24 | 0.27962 | 0.31377 | 0.5184 | 2.0121 | 2.4 | 0.4 | 0 | 354.6537
2019 | 12 | 24 | 2 | Y4-5 | Dormitory | 2012 | 1 | 0 | 0 | 0 | 0 | 1 | 0 | 0.000549 | 7.5 | 3 | 0.0292 | 0 | 0 | 0 | 0.0292 | 10.7 | 0 | 20 | 24.5 | 9.3 | 9.3 | 100 | 293 | 1.1 | 0 | 0 | 0 | 24459 | 35243 | 0.23403 | 0.19842 | 24 | 0.27962 | 0.31377 | 0.5184 | 2.0121 | 2.4 | 0.4 | 0 | 385.9072
2019 | 12 | 24 | 3 | Y4-5 | Dormitory | 2012 | 1 | 0 | 0 | 0 | 0 | 1 | 0 | 0.000549 | 7.5 | 3 | 0.0292 | 0 | 0 | 0 | 0.0292 | 10.6 | 0 | 20 | 24.5 | 9.4 | 9.4 | 100 | 293 | 1.3 | 0 | 0 | 0 | 24459 | 35243 | 0.23403 | 0.19842 | 24 | 0.27962 | 0.31377 | 0.5184 | 2.0121 | 2.4 | 0.4 | 0 | 404.063
2019 | 12 | 24 | 4 | Y4-5 | Dormitory | 2012 | 1 | 0 | 0 | 0 | 0 | 1 | 0 | 0.000549 | 7.5 | 3 | 0.0292 | 0 | 0 | 0 | 0.0292 | 11.1 | 0 | 20 | 24.5 | 8.9 | 8.9 | 100 | 293 | 1.4 | 0 | 0 | 0 | 24459 | 35243 | 0.23403 | 0.19842 | 24 | 0.27962 | 0.31377 | 0.5184 | 2.0121 | 2.4 | 0.4 | 0 | 429.7476
2019 | 12 | 24 | 5 | Y4-5 | Dormitory | 2012 | 1 | 0 | 0 | 0 | 0 | 1 | 0 | 0.000549 | 7.5 | 3 | 0.0292 | 0 | 0 | 0 | 0.0292 | 11.1 | 0 | 20 | 24.5 | 8.9 | 8.9 | 100 | 315 | 1.8 | 0 | 0.2 | 0.2 | 24459 | 35243 | 0.23403 | 0.19842 | 24 | 0.27962 | 0.31377 | 0.5184 | 2.0121 | 2.4 | 0.4 | 0 | 470.8764
2019 | 12 | 24 | 6 | Y4-5 | Dormitory | 2012 | 1 | 0 | 0 | 0 | 0 | 1 | 0 | 0.000549 | 7.5 | 3 | 0.0292 | 0 | 0 | 0 | 0.0292 | 10.5 | 0 | 20 | 24.5 | 9.5 | 9.5 | 100 | 315 | 2.1 | 0 | 3.5 | 3.5 | 24459 | 35243 | 0.23403 | 0.19842 | 24 | 0.27962 | 0.31377 | 0.5184 | 2.0121 | 2.4 | 0.4 | 0 | 454.9163
2019 | 12 | 24 | 7 | Y4-5 | Dormitory | 2012 | 1 | 0 | 0.5 | 0.2 | 0.2 | 1 | 0 | 0.000549 | 7.5 | 3 | 0.0292 | 0.0002745 | 1.5 | 0.6 | 0.0292 | 9.8 | 0 | 20 | 24.5 | 10.2 | 10.2 | 100 | 315 | 5.1 | 0 | 1.7 | 1.7 | 24459 | 35243 | 0.23403 | 0.19842 | 24 | 0.27962 | 0.31377 | 0.5184 | 2.0121 | 2.4 | 0.4 | 0 | 928.6694
2019 | 12 | 24 | 8 | Y4-5 | Dormitory | 2012 | 1 | 0 | 1 | 0.5 | 0.5 | 0.7 | 0 | 0.000549 | 7.5 | 3 | 0.0292 | 0.000549 | 3.75 | 1.5 | 0.02044 | 10 | 0 | 20 | 24.5 | 10 | 10 | 100 | 315 | 5.2 | 1200 | 1.2 | 1.2 | 24459 | 35243 | 0.23403 | 0.19842 | 24 | 0.27962 | 0.31377 | 0.5184 | 2.0121 | 2.4 | 0.4 | 0 | 1330.6813
2019 | 12 | 24 | 9 | Y4-5 | Dormitory | 2012 | 1 | 0 | 1 | 0.5 | 0.5 | 0.3 | 0.1 | 0.000549 | 7.5 | 3 | 0.0292 | 0.000549 | 3.75 | 1.5 | 0.00876 | 10.1 | 0 | 20 | 24.5 | 9.9 | 9.9 | 100 | 315 | 4.8 | 1800 | 0.8 | 0.8 | 24459 | 35243 | 0.23403 | 0.19842 | 24 | 0.27962 | 0.31377 | 0.5184 | 2.0121 | 2.4 | 0.4 | 8.162 | 1257.9886
2019 | 12 | 24 | 10 | Y4-5 | Dormitory | 2012 | 1 | 0 | 1 | 0.2 | 0.2 | 0.3 | 0.1 | 0.000549 | 7.5 | 3 | 0.0292 | 0.000549 | 1.5 | 0.6 | 0.00876 | 10.1 | 0 | 20 | 24.5 | 9.9 | 9.9 | 100 | 315 | 4.8 | 1800 | 0.5 | 0.5 | 24459 | 35243 | 0.23403 | 0.19842 | 24 | 0.27962 | 0.31377 | 0.5184 | 2.0121 | 2.4 | 0.4 | 29.4729 | 1239.995
2019 | 12 | 24 | 11 | Y4-5 | Dormitory | 2012 | 1 | 0 | 0.5 | 0.2 | 0.2 | 0.3 | 0.1 | 0.000549 | 7.5 | 3 | 0.0292 | 0.0002745 | 1.5 | 0.6 | 0.00876 | 10.3 | 0 | 20 | 24.5 | 9.7 | 9.7 | 100 | 315 | 4.4 | 2400 | 0.3 | 0.3 | 24459 | 35243 | 0.23403 | 0.19842 | 24 | 0.27962 | 0.31377 | 0.5184 | 2.0121 | 2.4 | 0.4 | 54.37 | 759.3415
2019 | 12 | 24 | 12 | Y4-5 | Dormitory | 2012 | 1 | 0 | 0 | 0 | 0 | 0.3 | 0.1 | 0.000549 | 7.5 | 3 | 0.0292 | 0 | 0 | 0 | 0.00876 | 10.4 | 0 | 20 | 24.5 | 9.6 | 9.6 | 100 | 315 | 4.1 | 3000 | 0 | 0 | 24459 | 35243 | 0.23403 | 0.19842 | 24 | 0.27962 | 0.31377 | 0.5184 | 2.0121 | 2.4 | 0.4 | 84.2508 | 253.2888
2019 | 12 | 24 | 13 | Y4-5 | Dormitory | 2012 | 0.8 | 0 | 0 | 0 | 0 | 0.3 | 0 | 0.000549 | 7.5 | 3 | 0.0292 | 0 | 0 | 0 | 0.00876 | 10.3 | 0 | 20 | 24.5 | 9.7 | 9.7 | 100 | 315 | 4.9 | 4200 | 0 | 0 | 24459 | 35243 | 0.23403 | 0.19842 | 24 | 0.27962 | 0.31377 | 0.5184 | 2.0121 | 2.4 | 0.4 | 106.6482 | 231.4499
2019 | 12 | 24 | 14 | Y4-5 | Dormitory | 2012 | 0.8 | 0 | 0 | 0 | 0 | 0.3 | 0 | 0.000549 | 7.5 | 3 | 0.0292 | 0 | 0 | 0 | 0.00876 | 10.2 | 0 | 20 | 24.5 | 9.8 | 9.8 | 100 | 315 | 4.4 | 3600 | 0 | 0 | 24459 | 35243 | 0.23403 | 0.19842 | 24 | 0.27962 | 0.31377 | 0.5184 | 2.0121 | 2.4 | 0.4 | 105.5426 | 224.2828
2019 | 12 | 24 | 15 | Y4-5 | Dormitory | 2012 | 0.8 | 0 | 0 | 0 | 0 | 0.3 | 0 | 0.000549 | 7.5 | 3 | 0.0292 | 0 | 0 | 0 | 0.00876 | 10.3 | 0 | 20 | 24.5 | 9.7 | 9.7 | 100 | 315 | 3.8 | 600 | 0 | 0 | 24459 | 35243 | 0.23403 | 0.19842 | 24 | 0.27962 | 0.31377 | 0.5184 | 2.0121 | 2.4 | 0.4 | 86.9832 | 224.1205
2019 | 12 | 24 | 16 | Y4-5 | Dormitory | 2012 | 0.8 | 0 | 0 | 0 | 0 | 0.3 | 0 | 0.000549 | 7.5 | 3 | 0.0292 | 0 | 0 | 0 | 0.00876 | 10.5 | 0 | 20 | 24.5 | 9.5 | 9 | 97 | 293 | 2.7 | 0 | 0 | 0 | 24459 | 35243 | 0.23403 | 0.19842 | 24 | 0.27962 | 0.31377 | 0.5184 | 2.0121 | 2.4 | 0.4 | 56.6776 | 233.1774
2019 | 12 | 24 | 17 | Y4-5 | Dormitory | 2012 | 1 | 0 | 0 | 0 | 0 | 0.3 | 0.1 | 0.000549 | 7.5 | 3 | 0.0292 | 0 | 0 | 0 | 0.00876 | 10.5 | 0 | 20 | 24.5 | 9.5 | 8.9 | 96 | 293 | 1.8 | 0 | 0 | 0 | 24459 | 35243 | 0.23403 | 0.19842 | 24 | 0.27962 | 0.31377 | 0.5184 | 2.0121 | 2.4 | 0.4 | 22.5446 | 256.2076
2019 | 12 | 24 | 18 | Y4-5 | Dormitory | 2012 | 1 | 0 | 0 | 0 | 0 | 0.7 | 0.1 | 0.000549 | 7.5 | 3 | 0.0292 | 0 | 0 | 0 | 0.02044 | 10.6 | 0 | 20 | 24.5 | 9.4 | 8.9 | 97 | 248 | 0.9 | 0 | 0 | 0 | 24459 | 35243 | 0.23403 | 0.19842 | 24 | 0.27962 | 0.31377 | 0.5184 | 2.0121 | 2.4 | 0.4 | 2.6349 | 374.3529
2019 | 12 | 24 | 19 | Y4-5 | Dormitory | 2012 | 1 | 0 | 0 | 0.5 | 0.5 | 1 | 0.1 | 0.000549 | 7.5 | 3 | 0.0292 | 0 | 3.75 | 1.5 | 0.0292 | 11 | 0 | 20 | 24.5 | 9 | 9 | 100 | 225 | 0.5 | 0 | 0 | 0 | 24459 | 35243 | 0.23403 | 0.19842 | 24 | 0.27962 | 0.31377 | 0.5184 | 2.0121 | 2.4 | 0.4 | 0 | 545.5384
2019 | 12 | 24 | 20 | Y4-5 | Dormitory | 2012 | 1 | 0 | 0.5 | 0.8 | 0.8 | 1 | 0.1 | 0.000549 | 7.5 | 3 | 0.0292 | 0.0002745 | 6 | 2.4 | 0.0292 | 10.7 | 0 | 20 | 24.5 | 9.3 | 9.3 | 100 | 315 | 1.3 | 0 | 0 | 0 | 24459 | 35243 | 0.23403 | 0.19842 | 24 | 0.27962 | 0.31377 | 0.5184 | 2.0121 | 2.4 | 0.4 | 0 | 1049.5865
2019 | 12 | 24 | 21 | Y4-5 | Dormitory | 2012 | 1 | 0 | 1 | 0.8 | 0.8 | 1 | 0.1 | 0.000549 | 7.5 | 3 | 0.0292 | 0.000549 | 6 | 2.4 | 0.0292 | 10.6 | 0 | 20 | 24.5 | 9.4 | 9.4 | 100 | 293 | 2.7 | 0 | 0 | 0 | 24459 | 35243 | 0.23403 | 0.19842 | 24 | 0.27962 | 0.31377 | 0.5184 | 2.0121 | 2.4 | 0.4 | 0 | 1518.1261
2019 | 12 | 24 | 22 | Y4-5 | Dormitory | 2012 | 1 | 0 | 1 | 0.8 | 0.8 | 1 | 0.1 | 0.000549 | 7.5 | 3 | 0.0292 | 0.000549 | 6 | 2.4 | 0.0292 | 10.4 | 0 | 20 | 24.5 | 9.6 | 8.3 | 92 | 293 | 2.3 | 0 | 0 | 0 | 24459 | 35243 | 0.23403 | 0.19842 | 24 | 0.27962 | 0.31377 | 0.5184 | 2.0121 | 2.4 | 0.4 | 0 | 1508.1491
2019 | 12 | 24 | 23 | Y4-5 | Dormitory | 2012 | 1 | 0 | 0.5 | 0.8 | 0.8 | 1 | 0 | 0.000549 | 7.5 | 3 | 0.0292 | 0.0002745 | 6 | 2.4 | 0.0292 | 10.5 | 0 | 20 | 24.5 | 9.5 | 8.3 | 92 | 293 | 2.4 | 0 | 0 | 0 | 24459 | 35243 | 0.23403 | 0.19842 | 24 | 0.27962 | 0.31377 | 0.5184 | 2.0121 | 2.4 | 0.4 | 0 | 999.7342
2019 | 12 | 24 | 0 | Y4-5 | Dormitory | 2012 | 1 | 0 | 0 | 0.2 | 0.2 | 1 | 0 | 0.000549 | 7.5 | 3 | 0.0292 | 0 | 1.5 | 0.6 | 0.0292 | 10.6 | 0 | 20 | 24.5 | 9.4 | 8.5 | 94 | 315 | 3.5 | 0 | 0 | 0 | 24459 | 35243 | 0.23403 | 0.19842 | 24 | 0.27962 | 0.31377 | 0.5184 | 2.0121 | 2.4 | 0.4 | 0 | 478.469
2019 | 12 | 25 | 1 | Y4-5 | Dormitory | 2012 | 1 | 0 | 0 | 0 | 0 | 1 | 0 | 0.000549 | 7.5 | 3 | 0.0292 | 0 | 0 | 0 | 0.0292 | 11.3 | 0 | 20 | 24.5 | 8.7 | 8.7 | 100 | 293 | 3.1 | 0 | 0.1 | 0.1 | 24459 | 35243 | 0.23403 | 0.19842 | 24 | 0.27962 | 0.31377 | 0.5184 | 2.0121 | 2.4 | 0.4 | 0 | 502.9555
2019 | 12 | 25 | 2 | Y4-5 | Dormitory | 2012 | 1 | 0 | 0 | 0 | 0 | 1 | 0 | 0.000549 | 7.5 | 3 | 0.0292 | 0 | 0 | 0 | 0.0292 | 11.6 | 0 | 20 | 24.5 | 8.4 | 8.4 | 100 | 293 | 2.4 | 0 | 0 | 0 | 24459 | 35243 | 0.23403 | 0.19842 | 24 | 0.27962 | 0.31377 | 0.5184 | 2.0121 | 2.4 | 0.4 | 0 | 533.2196
2019 | 12 | 25 | 3 | Y4-5 | Dormitory | 2012 | 1 | 0 | 0 | 0 | 0 | 1 | 0 | 0.000549 | 7.5 | 3 | 0.0292 | 0 | 0 | 0 | 0.0292 | 11.4 | 0 | 20 | 24.5 | 8.6 | 8.6 | 100 | 293 | 2.9 | 0 | 0 | 0 | 24459 | 35243 | 0.23403 | 0.19842 | 24 | 0.27962 | 0.31377 | 0.5184 | 2.0121 | 2.4 | 0.4 | 0 | 535.2888
2019 | 12 | 25 | 4 | Y4-5 | Dormitory | 2012 | 1 | 0 | 0 | 0 | 0 | 1 | 0 | 0.000549 | 7.5 | 3 | 0.0292 | 0 | 0 | 0 | 0.0292 | 11.4 | 0 | 20 | 24.5 | 8.6 | 8.6 | 100 | 293 | 3.1 | 0 | 0.3 | 0.3 | 24459 | 35243 | 0.23403 | 0.19842 | 24 | 0.27962 | 0.31377 | 0.5184 | 2.0121 | 2.4 | 0.4 | 0 | 550.7952
2019 | 12 | 25 | 5 | Y4-5 | Dormitory | 2012 | 1 | 0 | 0 | 0 | 0 | 1 | 0 | 0.000549 | 7.5 | 3 | 0.0292 | 0 | 0 | 0 | 0.0292 | 11.7 | 0 | 20 | 24.5 | 8.3 | 8.3 | 100 | 293 | 2.7 | 0 | 0.2 | 0.2 | 24459 | 35243 | 0.23403 | 0.19842 | 24 | 0.27962 | 0.31377 | 0.5184 | 2.0121 | 2.4 | 0.4 | 0 | 572.1306
2019 | 12 | 25 | 6 | Y4-5 | Dormitory | 2012 | 1 | 0 | 0 | 0 | 0 | 1 | 0 | 0.000549 | 7.5 | 3 | 0.0292 | 0 | 0 | 0 | 0.0292 | 12 | 0 | 20 | 24.5 | 8 | 8 | 100 | 270 | 1.9 | 0 | 1.8 | 1.8 | 24459 | 35243 | 0.23403 | 0.19842 | 24 | 0.27962 | 0.31377 | 0.5184 | 2.0121 | 2.4 | 0.4 | 0 | 584.6315
2019 | 12 | 25 | 7 | Y4-5 | Dormitory | 2012 | 1 | 0 | 0.5 | 0.2 | 0.2 | 1 | 0 | 0.000549 | 7.5 | 3 | 0.0292 | 0.0002745 | 1.5 | 0.6 | 0.0292 | 12 | 0 | 20 | 24.5 | 8 | 8 | 100 | 315 | 1.5 | 600 | 0 | 0 | 24459 | 35243 | 0.23403 | 0.19842 | 24 | 0.27962 | 0.31377 | 0.5184 | 2.0121 | 2.4 | 0.4 | 0 | 1088.5426
2019 | 12 | 25 | 8 | Y4-5 | Dormitory | 2012 | 1 | 0 | 1 | 0.5 | 0.5 | 0.7 | 0 | 0.000549 | 7.5 | 3 | 0.0292 | 0.000549 | 3.75 | 1.5 | 0.02044 | 11.5 | 0 | 20 | 24.5 | 8.5 | 8.5 | 100 | 293 | 1.7 | 3000 | 0 | 0 | 24459 | 35243 | 0.23403 | 0.19842 | 24 | 0.27962 | 0.31377 | 0.5184 | 2.0121 | 2.4 | 0.4 | 0 | 1449.6993
2019 | 12 | 25 | 9 | Y4-5 | Dormitory | 2012 | 1 | 0 | 1 | 0.5 | 0.5 | 0.3 | 0.1 | 0.000549 | 7.5 | 3 | 0.0292 | 0.000549 | 3.75 | 1.5 | 0.00876 | 10.9 | 0 | 20 | 24.5 | 9.1 | 9.1 | 100 | 315 | 3 | 4800 | 0 | 0 | 24459 | 35243 | 0.23403 | 0.19842 | 24 | 0.27962 | 0.31377 | 0.5184 | 2.0121 | 2.4 | 0.4 | 50.1752 | 1319.5324
2019 | 12 | 25 | 10 | Y4-5 | Dormitory | 2012 | 1 | 0 | 1 | 0.2 | 0.2 | 0.3 | 0.1 | 0.000549 | 7.5 | 3 | 0.0292 | 0.000549 | 1.5 | 0.6 | 0.00876 | 10.2 | 0 | 20 | 24.5 | 9.8 | 9.8 | 100 | 315 | 4.3 | 11400 | 0 | 0 | 24459 | 35243 | 0.23403 | 0.19842 | 24 | 0.27962 | 0.31377 | 0.5184 | 2.0121 | 2.4 | 0.4 | 117.2225 | 1253.4415
2019 | 12 | 25 | 11 | Y4-5 | Dormitory | 2012 | 1 | 0 | 0.5 | 0.2 | 0.2 | 0.3 | 0.1 | 0.000549 | 7.5 | 3 | 0.0292 | 0.0002745 | 1.5 | 0.6 | 0.00876 | 10.6 | 0 | 20 | 24.5 | 9.4 | 9.4 | 100 | 315 | 2.8 | 5400 | 0 | 0 | 24459 | 35243 | 0.23403 | 0.19842 | 24 | 0.27962 | 0.31377 | 0.5184 | 2.0121 | 2.4 | 0.4 | 131.2437 | 754.5831
2019 | 12 | 25 | 12 | Y4-5 | Dormitory | 2012 | 1 | 0 | 0 | 0 | 0 | 0.3 | 0.1 | 0.000549 | 7.5 | 3 | 0.0292 | 0 | 0 | 0 | 0.00876 | 10.8 | 0 | 20 | 24.5 | 9.2 | 9.2 | 100 | 315 | 2.5 | 5400 | 0.4 | 0.4 | 24459 | 35243 | 0.23403 | 0.19842 | 24 | 0.27962 | 0.31377 | 0.5184 | 2.0121 | 2.4 | 0.4 | 144.2623 | 263.1339
2019 | 12 | 25 | 13 | Y4-5 | Dormitory | 2012 | 0.8 | 0 | 0 | 0 | 0 | 0.3 | 0 | 0.000549 | 7.5 | 3 | 0.0292 | 0 | 0 | 0 | 0.00876 | 11.1 | 0 | 20 | 24.5 | 8.9 | 8.9 | 100 | 293 | 2.4 | 4200 | 0.7 | 0.7 | 24459 | 35243 | 0.23403 | 0.19842 | 24 | 0.27962 | 0.31377 | 0.5184 | 2.0121 | 2.4 | 0.4 | 151.0599 | 252.3221
2019 | 12 | 25 | 14 | Y4-5 | Dormitory | 2012 | 0.8 | 0 | 0 | 0 | 0 | 0.3 | 0 | 0.000549 | 7.5 | 3 | 0.0292 | 0 | 0 | 0 | 0.00876 | 11.7 | 0 | 20 | 24.5 | 8.3 | 8.3 | 100 | 315 | 2.8 | 1200 | 0 | 0 | 24459 | 35243 | 0.23403 | 0.19842 | 24 | 0.27962 | 0.31377 | 0.5184 | 2.0121 | 2.4 | 0.4 | 144.9011 | 255.9237
2019 | 12 | 25 | 15 | Y4-5 | Dormitory | 2012 | 0.8 | 0 | 0 | 0 | 0 | 0.3 | 0 | 0.000549 | 7.5 | 3 | 0.0292 | 0 | 0 | 0 | 0.00876 | 11.7 | 0 | 20 | 24.5 | 8.3 | 8.3 | 100 | 315 | 2.8 | 600 | 0 | 0 | 24459 | 35243 | 0.23403 | 0.19842 | 24 | 0.27962 | 0.31377 | 0.5184 | 2.0121 | 2.4 | 0.4 | 113.9095 | 254.0989
2019 | 12 | 25 | 16 | Y4-5 | Dormitory | 2012 | 0.8 | 0 | 0 | 0 | 0 | 0.3 | 0 | 0.000549 | 7.5 | 3 | 0.0292 | 0 | 0 | 0 | 0.00876 | 12.2 | 0 | 20 | 24.5 | 7.8 | 7.8 | 100 | 293 | 2.4 | 0 | 0 | 0 | 24459 | 35243 | 0.23403 | 0.19842 | 24 | 0.27962 | 0.31377 | 0.5184 | 2.0121 | 2.4 | 0.4 | 71.9516 | 263.9986
2019 | 12 | 25 | 17 | Y4-5 | Dormitory | 2012 | 1 | 0 | 0 | 0 | 0 | 0.3 | 0.1 | 0.000549 | 7.5 | 3 | 0.0292 | 0 | 0 | 0 | 0.00876 | 12.1 | 0 | 20 | 24.5 | 7.9 | 7.9 | 100 | 293 | 2.8 | 0 | 0 | 0 | 24459 | 35243 | 0.23403 | 0.19842 | 24 | 0.27962 | 0.31377 | 0.5184 | 2.0121 | 2.4 | 0.4 | 32.7638 | 290.2741
2019 | 12 | 25 | 18 | Y4-5 | Dormitory | 2012 | 1 | 0 | 0 | 0 | 0 | 0.7 | 0.1 | 0.000549 | 7.5 | 3 | 0.0292 | 0 | 0 | 0 | 0.02044 | 12.1 | 0 | 20 | 24.5 | 7.9 | 7.9 | 100 | 293 | 2.2 | 0 | 0 | 0 | 24459 | 35243 | 0.23403 | 0.19842 | 24 | 0.27962 | 0.31377 | 0.5184 | 2.0121 | 2.4 | 0.4 | 3.2332 | 429.7327
2019 | 12 | 25 | 19 | Y4-5 | Dormitory | 2012 | 1 | 0 | 0 | 0.5 | 0.5 | 1 | 0.1 | 0.000549 | 7.5 | 3 | 0.0292 | 0 | 3.75 | 1.5 | 0.0292 | 12 | 0 | 20 | 24.5 | 8 | 8 | 100 | 293 | 2.3 | 0 | 0 | 0 | 24459 | 35243 | 0.23403 | 0.19842 | 24 | 0.27962 | 0.31377 | 0.5184 | 2.0121 | 2.4 | 0.4 | 0 | 603.4058
2019 | 12 | 25 | 20 | Y4-5 | Dormitory | 2012 | 1 | 0 | 0.5 | 0.8 | 0.8 | 1 | 0.1 | 0.000549 | 7.5 | 3 | 0.0292 | 0.0002745 | 6 | 2.4 | 0.0292 | 11.8 | 0 | 20 | 24.5 | 8.2 | 8.2 | 100 | 293 | 2.6 | 0 | 0 | 0 | 24459 | 35243 | 0.23403 | 0.19842 | 24 | 0.27962 | 0.31377 | 0.5184 | 2.0121 | 2.4 | 0.4 | 0 | 1103.4708
2019 | 12 | 25 | 21 | Y4-5 | Dormitory | 2012 | 1 | 0 | 1 | 0.8 | 0.8 | 1 | 0.1 | 0.000549 | 7.5 | 3 | 0.0292 | 0.000549 | 6 | 2.4 | 0.0292 | 11.6 | 0 | 20 | 24.5 | 8.4 | 8.4 | 100 | 293 | 2.7 | 0 | 0 | 0 | 24459 | 35243 | 0.23403 | 0.19842 | 24 | 0.27962 | 0.31377 | 0.5184 | 2.0121 | 2.4 | 0.4 | 0 | 1573.5349
2019 | 12 | 25 | 22 | Y4-5 | Dormitory | 2012 | 1 | 0 | 1 | 0.8 | 0.8 | 1 | 0.1 | 0.000549 | 7.5 | 3 | 0.0292 | 0.000549 | 6 | 2.4 | 0.0292 | 12 | 0 | 20 | 24.5 | 8 | 8 | 100 | 293 | 2.8 | 0 | 1 | 1 | 24459 | 35243 | 0.23403 | 0.19842 | 24 | 0.27962 | 0.31377 | 0.5184 | 2.0121 | 2.4 | 0.4 | 0 | 1590.3792
2019 | 12 | 25 | 23 | Y4-5 | Dormitory | 2012 | 1 | 0 | 0.5 | 0.8 | 0.8 | 1 | 0 | 0.000549 | 7.5 | 3 | 0.0292 | 0.0002745 | 6 | 2.4 | 0.0292 | 12.4 | 0 | 20 | 24.5 | 7.6 | 7.6 | 100 | 293 | 3.2 | 0 | 0.2 | 0.2 | 24459 | 35243 | 0.23403 | 0.19842 | 24 | 0.27962 | 0.31377 | 0.5184 | 2.0121 | 2.4 | 0.4 | 0 | 1108.858
2019 | 12 | 25 | 0 | Y4-5 | Dormitory | 2012 | 1 | 0 | 0 | 0.2 | 0.2 | 1 | 0 | 0.000549 | 7.5 | 3 | 0.0292 | 0 | 1.5 | 0.6 | 0.0292 | 12.2 | 0 | 20 | 24.5 | 7.8 | 7.8 | 100 | 293 | 3.1 | 0 | 0 | 0 | 24459 | 35243 | 0.23403 | 0.19842 | 24 | 0.27962 | 0.31377 | 0.5184 | 2.0121 | 2.4 | 0.4 | 0 | 584.5568
2019 | 12 | 26 | 1 | Y4-5 | Dormitory | 2012 | 1 | 0 | 0 | 0 | 0 | 1 | 0 | 0.000549 | 7.5 | 3 | 0.0292 | 0 | 0 | 0 | 0.0292 | 12 | 0 | 20 | 24.5 | 8 | 8 | 100 | 315 | 3.6 | 0 | 0.6 | 0.6 | 24459 | 35243 | 0.23403 | 0.19842 | 24 | 0.27962 | 0.31377 | 0.5184 | 2.0121 | 2.4 | 0.4 | 0 | 573.541
2019 | 12 | 26 | 2 | Y4-5 | Dormitory | 2012 | 1 | 0 | 0 | 0 | 0 | 1 | 0 | 0.000549 | 7.5 | 3 | 0.0292 | 0 | 0 | 0 | 0.0292 | 12.3 | 0 | 20 | 24.5 | 7.7 | 7.7 | 100 | 315 | 2.8 | 0 | 1.7 | 1.7 | 24459 | 35243 | 0.23403 | 0.19842 | 24 | 0.27962 | 0.31377 | 0.5184 | 2.0121 | 2.4 | 0.4 | 0 | 581.1941
2019 | 12 | 26 | 3 | Y4-5 | Dormitory | 2012 | 1 | 0 | 0 | 0 | 0 | 1 | 0 | 0.000549 | 7.5 | 3 | 0.0292 | 0 | 0 | 0 | 0.0292 | 12.3 | 0 | 20 | 24.5 | 7.7 | 7.7 | 100 | 338 | 3.8 | 0 | 0.7 | 0.7 | 24459 | 35243 | 0.23403 | 0.19842 | 24 | 0.27962 | 0.31377 | 0.5184 | 2.0121 | 2.4 | 0.4 | 0 | 598.1412
2019 | 12 | 26 | 4 | Y4-5 | Dormitory | 2012 | 1 | 0 | 0 | 0 | 0 | 1 | 0 | 0.000549 | 7.5 | 3 | 0.0292 | 0 | 0 | 0 | 0.0292 | 12.3 | 0 | 20 | 24.5 | 7.7 | 7.7 | 100 | 315 | 5.1 | 0 | 0 | 0 | 24459 | 35243 | 0.23403 | 0.19842 | 24 | 0.27962 | 0.31377 | 0.5184 | 2.0121 | 2.4 | 0.4 | 0 | 608.3545
2019 | 12 | 26 | 5 | Y4-5 | Dormitory | 2012 | 1 | 0 | 0 | 0 | 0 | 1 | 0 | 0.000549 | 7.5 | 3 | 0.0292 | 0 | 0 | 0 | 0.0292 | 12.1 | 0 | 20 | 24.5 | 7.9 | 7.9 | 100 | 315 | 5.2 | 0 | 0 | 0 | 24459 | 35243 | 0.23403 | 0.19842 | 24 | 0.27962 | 0.31377 | 0.5184 | 2.0121 | 2.4 | 0.4 | 0 | 599.2255
2019 | 12 | 26 | 6 | Y4-5 | Dormitory | 2012 | 1 | 0 | 0 | 0 | 0 | 1 | 0 | 0.000549 | 7.5 | 3 | 0.0292 | 0 | 0 | 0 | 0.0292 | 11.7 | 0 | 20 | 24.5 | 8.3 | 7.2 | 93 | 315 | 5.4 | 0 | 0 | 0 | 24459 | 35243 | 0.23403 | 0.19842 | 24 | 0.27962 | 0.31377 | 0.5184 | 2.0121 | 2.4 | 0.4 | 0 | 585.9386
2019 | 12 | 26 | 7 | Y4-5 | Dormitory | 2012 | 1 | 0 | 0.5 | 0.2 | 0.2 | 1 | 0 | 0.000549 | 7.5 | 3 | 0.0292 | 0.0002745 | 1.5 | 0.6 | 0.0292 | 12.1 | 0 | 20 | 24.5 | 7.9 | 7.9 | 100 | 315 | 4.2 | 0 | 0.2 | 0.2 | 24459 | 35243 | 0.23403 | 0.19842 | 24 | 0.27962 | 0.31377 | 0.5184 | 2.0121 | 2.4 | 0.4 | 0 | 1103.6298
2019 | 12 | 26 | 8 | Y4-5 | Dormitory | 2012 | 1 | 0 | 1 | 0.5 | 0.5 | 0.7 | 0 | 0.000549 | 7.5 | 3 | 0.0292 | 0.000549 | 3.75 | 1.5 | 0.02044 | 12.2 | 0 | 20 | 24.5 | 7.8 | 7.8 | 100 | 315 | 4.4 | 1800 | 0.9 | 0.9 | 24459 | 35243 | 0.23403 | 0.19842 | 24 | 0.27962 | 0.31377 | 0.5184 | 2.0121 | 2.4 | 0.4 | 0 | 1491.7504
2019 | 12 | 26 | 9 | Y4-5 | Dormitory | 2012 | 1 | 0 | 1 | 0.5 | 0.5 | 0.3 | 0.1 | 0.000549 | 7.5 | 3 | 0.0292 | 0.000549 | 3.75 | 1.5 | 0.00876 | 12.4 | 0 | 20 | 24.5 | 7.6 | 7.6 | 100 | 315 | 4.7 | 4200 | 0.4 | 0.4 | 24459 | 35243 | 0.23403 | 0.19842 | 24 | 0.27962 | 0.31377 | 0.5184 | 2.0121 | 2.4 | 0.4 | 24.7782 | 1386.1992
2019 | 12 | 26 | 10 | Y4-5 | Dormitory | 2012 | 1 | 0 | 1 | 0.2 | 0.2 | 0.3 | 0.1 | 0.000549 | 7.5 | 3 | 0.0292 | 0.000549 | 1.5 | 0.6 | 0.00876 | 12 | 0 | 20 | 24.5 | 8 | 8 | 100 | 315 | 4.6 | 6000 | 0.2 | 0.2 | 24459 | 35243 | 0.23403 | 0.19842 | 24 | 0.27962 | 0.31377 | 0.5184 | 2.0121 | 2.4 | 0.4 | 62.6066 | 1342.3951
2019 | 12 | 26 | 11 | Y4-5 | Dormitory | 2012 | 1 | 0 | 0.5 | 0.2 | 0.2 | 0.3 | 0.1 | 0.000549 | 7.5 | 3 | 0.0292 | 0.0002745 | 1.5 | 0.6 | 0.00876 | 12.2 | 0 | 20 | 24.5 | 7.8 | 7.8 | 100 | 315 | 5 | 4200 | 0.5 | 0.5 | 24459 | 35243 | 0.23403 | 0.19842 | 24 | 0.27962 | 0.31377 | 0.5184 | 2.0121 | 2.4 | 0.4 | 83.108 | 854.6488
2019 | 12 | 26 | 12 | Y4-5 | Dormitory | 2012 | 1 | 0 | 0 | 0 | 0 | 0.3 | 0.1 | 0.000549 | 7.5 | 3 | 0.0292 | 0 | 0 | 0 | 0.00876 | 11.6 | 0 | 20 | 24.5 | 8.4 | 8.4 | 100 | 315 | 5.5 | 5400 | 0.2 | 0.2 | 24459 | 35243 | 0.23403 | 0.19842 | 24 | 0.27962 | 0.31377 | 0.5184 | 2.0121 | 2.4 | 0.4 | 101.8389 | 340.1217
2019 | 12 | 26 | 13 | Y4-5 | Dormitory | 2012 | 0.8 | 0 | 0 | 0 | 0 | 0.3 | 0 | 0.000549 | 7.5 | 3 | 0.0292 | 0 | 0 | 0 | 0.00876 | 11.2 | 0 | 20 | 24.5 | 8.8 | 7.7 | 93 | 338 | 5.3 | 4200 | 1.1 | 1.1 | 24459 | 35243 | 0.23403 | 0.19842 | 24 | 0.27962 | 0.31377 | 0.5184 | 2.0121 | 2.4 | 0.4 | 105.2044 | 302.4269
2019 | 12 | 26 | 14 | Y4-5 | Dormitory | 2012 | 0.8 | 0 | 0 | 0 | 0 | 0.3 | 0 | 0.000549 | 7.5 | 3 | 0.0292 | 0 | 0 | 0 | 0.00876 | 12.5 | 0 | 20 | 24.5 | 7.5 | 7.5 | 100 | 315 | 5.7 | 1800 | 0.6 | 0.6 | 24459 | 35243 | 0.23403 | 0.19842 | 24 | 0.27962 | 0.31377 | 0.5184 | 2.0121 | 2.4 | 0.4 | 97.9144 | 315.3259
2019 | 12 | 26 | 15 | Y4-5 | Dormitory | 2012 | 0.8 | 0 | 0 | 0 | 0 | 0.3 | 0 | 0.000549 | 7.5 | 3 | 0.0292 | 0 | 0 | 0 | 0.00876 | 13.1 | 0 | 20 | 24.5 | 6.9 | 6.9 | 100 | 315 | 5.4 | 600 | 0.9 | 0.9 | 24459 | 35243 | 0.23403 | 0.19842 | 24 | 0.27962 | 0.31377 | 0.5184 | 2.0121 | 2.4 | 0.4 | 86.9975 | 336.2919
2019 | 12 | 26 | 16 | Y4-5 | Dormitory | 2012 | 0.8 | 0 | 0 | 0 | 0 | 0.3 | 0 | 0.000549 | 7.5 | 3 | 0.0292 | 0 | 0 | 0 | 0.00876 | 12.7 | 0 | 20 | 24.5 | 7.3 | 7.3 | 100 | 315 | 5 | 0 | 0.1 | 0.1 | 24459 | 35243 | 0.23403 | 0.19842 | 24 | 0.27962 | 0.31377 | 0.5184 | 2.0121 | 2.4 | 0.4 | 68.0822 | 343.6751
2019 | 12 | 26 | 17 | Y4-5 | Dormitory | 2012 | 1 | 0 | 0 | 0 | 0 | 0.3 | 0.1 | 0.000549 | 7.5 | 3 | 0.0292 | 0 | 0 | 0 | 0.00876 | 12.4 | 0 | 20 | 24.5 | 7.6 | 6.7 | 94 | 315 | 4.4 | 0 | 0 | 0 | 24459 | 35243 | 0.23403 | 0.19842 | 24 | 0.27962 | 0.31377 | 0.5184 | 2.0121 | 2.4 | 0.4 | 41.2287 | 352.5134
2019 | 12 | 26 | 18 | Y4-5 | Dormitory | 2012 | 1 | 0 | 0 | 0 | 0 | 0.7 | 0.1 | 0.000549 | 7.5 | 3 | 0.0292 | 0 | 0 | 0 | 0.02044 | 12.4 | 0 | 20 | 24.5 | 7.6 | 6.8 | 95 | 338 | 3.3 | 0 | 0 | 0 | 24459 | 35243 | 0.23403 | 0.19842 | 24 | 0.27962 | 0.31377 | 0.5184 | 2.0121 | 2.4 | 0.4 | 4.1327 | 483.9964
2019 | 12 | 26 | 19 | Y4-5 | Dormitory | 2012 | 1 | 0 | 0 | 0.5 | 0.5 | 1 | 0.1 | 0.000549 | 7.5 | 3 | 0.0292 | 0 | 3.75 | 1.5 | 0.0292 | 12.4 | 0 | 20 | 24.5 | 7.6 | 6.4 | 92 | 315 | 4 | 0 | 0.5 | 0.5 | 24459 | 35243 | 0.23403 | 0.19842 | 24 | 0.27962 | 0.31377 | 0.5184 | 2.0121 | 2.4 | 0.4 | 0 | 666.9948
2019 | 12 | 26 | 20 | Y4-5 | Dormitory | 2012 | 1 | 0 | 0.5 | 0.8 | 0.8 | 1 | 0.1 | 0.000549 | 7.5 | 3 | 0.0292 | 0.0002745 | 6 | 2.4 | 0.0292 | 13.3 | 0 | 20 | 24.5 | 6.7 | 6.7 | 100 | 315 | 3.1 | 0 | 0 | 0 | 24459 | 35243 | 0.23403 | 0.19842 | 24 | 0.27962 | 0.31377 | 0.5184 | 2.0121 | 2.4 | 0.4 | 0 | 1202.1531
2019 | 12 | 26 | 21 | Y4-5 | Dormitory | 2012 | 1 | 0 | 1 | 0.8 | 0.8 | 1 | 0.1 | 0.000549 | 7.5 | 3 | 0.0292 | 0.000549 | 6 | 2.4 | 0.0292 | 12.9 | 0 | 20 | 24.5 | 7.1 | 5.7 | 91 | 315 | 3.4 | 0 | 0 | 0 | 24459 | 35243 | 0.23403 | 0.19842 | 24 | 0.27962 | 0.31377 | 0.5184 | 2.0121 | 2.4 | 0.4 | 0 | 1687.7554
2019 | 12 | 26 | 22 | Y4-5 | Dormitory | 2012 | 1 | 0 | 1 | 0.8 | 0.8 | 1 | 0.1 | 0.000549 | 7.5 | 3 | 0.0292 | 0.000549 | 6 | 2.4 | 0.0292 | 12.9 | 0 | 20 | 24.5 | 7.1 | 6.8 | 98 | 293 | 4 | 0 | 0 | 0 | 24459 | 35243 | 0.23403 | 0.19842 | 24 | 0.27962 | 0.31377 | 0.5184 | 2.0121 | 2.4 | 0.4 | 0 | 1674.1483
2019 | 12 | 26 | 23 | Y4-5 | Dormitory | 2012 | 1 | 0 | 0.5 | 0.8 | 0.8 | 1 | 0 | 0.000549 | 7.5 | 3 | 0.0292 | 0.0002745 | 6 | 2.4 | 0.0292 | 13.5 | 0 | 20 | 24.5 | 6.5 | 6.5 | 100 | 293 | 3.8 | 0 | 0 | 0 | 24459 | 35243 | 0.23403 | 0.19842 | 24 | 0.27962 | 0.31377 | 0.5184 | 2.0121 | 2.4 | 0.4 | 0 | 1182.7702
2019 | 12 | 26 | 0 | Y4-5 | Dormitory | 2012 | 1 | 0 | 0 | 0.2 | 0.2 | 1 | 0 | 0.000549 | 7.5 | 3 | 0.0292 | 0 | 1.5 | 0.6 | 0.0292 | 13.8 | 0 | 20 | 24.5 | 6.2 | 6.2 | 100 | 293 | 3 | 0 | 0.6 | 0.6 | 24459 | 35243 | 0.23403 | 0.19842 | 24 | 0.27962 | 0.31377 | 0.5184 | 2.0121 | 2.4 | 0.4 | 0 | 680.6214
2019 | 12 | 27 | 1 | Y4-5 | Dormitory | 2012 | 1 | 0 | 0 | 0 | 0 | 1 | 0 | 0.000549 | 7.5 | 3 | 0.0292 | 0 | 0 | 0 | 0.0292 | 14 | 0 | 20 | 24.5 | 6 | 6 | 100 | 293 | 1.8 | 0 | 0 | 0 | 24459 | 35243 | 0.23403 | 0.19842 | 24 | 0.27962 | 0.31377 | 0.5184 | 2.0121 | 2.4 | 0.4 | 0 | 683.6659
2019 | 12 | 27 | 2 | Y4-5 | Dormitory | 2012 | 1 | 0 | 0 | 0 | 0 | 1 | 0 | 0.000549 | 7.5 | 3 | 0.0292 | 0 | 0 | 0 | 0.0292 | 14.4 | 0 | 20 | 24.5 | 5.6 | 5.6 | 100 | 293 | 1.1 | 0 | 0 | 0 | 24459 | 35243 | 0.23403 | 0.19842 | 24 | 0.27962 | 0.31377 | 0.5184 | 2.0121 | 2.4 | 0.4 | 0 | 708.4582
2019 | 12 | 27 | 3 | Y4-5 | Dormitory | 2012 | 1 | 0 | 0 | 0 | 0 | 1 | 0 | 0.000549 | 7.5 | 3 | 0.0292 | 0 | 0 | 0 | 0.0292 | 14.2 | 0 | 20 | 24.5 | 5.8 | 5.7 | 99 | 293 | 1.9 | 0 | 0 | 0 | 24459 | 35243 | 0.23403 | 0.19842 | 24 | 0.27962 | 0.31377 | 0.5184 | 2.0121 | 2.4 | 0.4 | 0 | 716.7361
2019 | 12 | 27 | 4 | Y4-5 | Dormitory | 2012 | 1 | 0 | 0 | 0 | 0 | 1 | 0 | 0.000549 | 7.5 | 3 | 0.0292 | 0 | 0 | 0 | 0.0292 | 13.4 | 0 | 20 | 24.5 | 6.6 | 2.6 | 76 | 293 | 2 | 0 | 0 | 0 | 24459 | 35243 | 0.23403 | 0.19842 | 24 | 0.27962 | 0.31377 | 0.5184 | 2.0121 | 2.4 | 0.4 | 0 | 694.4216
2019 | 12 | 27 | 5 | Y4-5 | Dormitory | 2012 | 1 | 0 | 0 | 0 | 0 | 1 | 0 | 0.000549 | 7.5 | 3 | 0.0292 | 0 | 0 | 0 | 0.0292 | 13.7 | 0 | 20 | 24.5 | 6.3 | 3.6 | 83 | 270 | 1.1 | 0 | 0.5 | 0.5 | 24459 | 35243 | 0.23403 | 0.19842 | 24 | 0.27962 | 0.31377 | 0.5184 | 2.0121 | 2.4 | 0.4 | 0 | 698.4327
2019 | 12 | 27 | 6 | Y4-5 | Dormitory | 2012 | 1 | 0 | 0 | 0 | 0 | 1 | 0 | 0.000549 | 7.5 | 3 | 0.0292 | 0 | 0 | 0 | 0.0292 | 14.6 | 0 | 20 | 24.5 | 5.4 | 5.4 | 100 | 270 | 1.4 | 0 | 0.2 | 0.2 | 24459 | 35243 | 0.23403 | 0.19842 | 24 | 0.27962 | 0.31377 | 0.5184 | 2.0121 | 2.4 | 0.4 | 0 | 750.1756
2019 | 12 | 27 | 7 | Y4-5 | Dormitory | 2012 | 1 | 0 | 0.5 | 0.2 | 0.2 | 1 | 0 | 0.000549 | 7.5 | 3 | 0.0292 | 0.0002745 | 1.5 | 0.6 | 0.0292 | 14.8 | 0 | 20 | 24.5 | 5.2 | 5.2 | 100 | 225 | 1 | 0 | 1 | 1 | 24459 | 35243 | 0.23403 | 0.19842 | 24 | 0.27962 | 0.31377 | 0.5184 | 2.0121 | 2.4 | 0.4 | 0 | 1269.8964
2019 | 12 | 27 | 8 | Y4-5 | Dormitory | 2012 | 1 | 0 | 1 | 0.5 | 0.5 | 0.7 | 0 | 0.000549 | 7.5 | 3 | 0.0292 | 0.000549 | 3.75 | 1.5 | 0.02044 | 14.6 | 0 | 20 | 24.5 | 5.4 | 5.4 | 100 | 158 | 1.3 | 2400 | 0.1 | 0.1 | 24459 | 35243 | 0.23403 | 0.19842 | 24 | 0.27962 | 0.31377 | 0.5184 | 2.0121 | 2.4 | 0.4 | 0 | 1621.8495
2019 | 12 | 27 | 9 | Y4-5 | Dormitory | 2012 | 1 | 0 | 1 | 0.5 | 0.5 | 0.3 | 0.1 | 0.000549 | 7.5 | 3 | 0.0292 | 0.000549 | 3.75 | 1.5 | 0.00876 | 13.9 | 0 | 20 | 24.5 | 6.1 | 6.1 | 100 | 113 | 1.6 | 7800 | 0 | 0 | 24459 | 35243 | 0.23403 | 0.19842 | 24 | 0.27962 | 0.31377 | 0.5184 | 2.0121 | 2.4 | 0.4 | 126.9942 | 1434.609
2019 | 12 | 27 | 10 | Y4-5 | Dormitory | 2012 | 1 | 0 | 1 | 0.2 | 0.2 | 0.3 | 0.1 | 0.000549 | 7.5 | 3 | 0.0292 | 0.000549 | 1.5 | 0.6 | 0.00876 | 13.1 | 0 | 20 | 24.5 | 6.9 | 6.9 | 100 | 113 | 1.4 | 14400 | 0 | 0 | 24459 | 35243 | 0.23403 | 0.19842 | 24 | 0.27962 | 0.31377 | 0.5184 | 2.0121 | 2.4 | 0.4 | 306.566 | 1323.6534
2019 | 12 | 27 | 11 | Y4-5 | Dormitory | 2012 | 1 | 0 | 0.5 | 0.2 | 0.2 | 0.3 | 0.1 | 0.000549 | 7.5 | 3 | 0.0292 | 0.0002745 | 1.5 | 0.6 | 0.00876 | 12.5 | 0 | 20 | 24.5 | 7.5 | 7.4 | 99 | 113 | 1 | 6600 | 0 | 0 | 24459 | 35243 | 0.23403 | 0.19842 | 24 | 0.27962 | 0.31377 | 0.5184 | 2.0121 | 2.4 | 0.4 | 240.3882 | 801.3327
2019 | 12 | 27 | 12 | Y4-5 | Dormitory | 2012 | 1 | 0 | 0 | 0 | 0 | 0.3 | 0.1 | 0.000549 | 7.5 | 3 | 0.0292 | 0 | 0 | 0 | 0.00876 | 11.9 | 0 | 20 | 24.5 | 8.1 | 8 | 99 | 270 | 1.5 | 11400 | 0 | 0 | 24459 | 35243 | 0.23403 | 0.19842 | 24 | 0.27962 | 0.31377 | 0.5184 | 2.0121 | 2.4 | 0.4 | 231.3298 | 277.3762
2019 | 12 | 27 | 13 | Y4-5 | Dormitory | 2012 | 0.8 | 0 | 0 | 0 | 0 | 0.3 | 0 | 0.000549 | 7.5 | 3 | 0.0292 | 0 | 0 | 0 | 0.00876 | 11.4 | 0 | 20 | 24.5 | 8.6 | 4.4 | 75 | 315 | 2.2 | 6600 | 0 | 0 | 24459 | 35243 | 0.23403 | 0.19842 | 24 | 0.27962 | 0.31377 | 0.5184 | 2.0121 | 2.4 | 0.4 | 219.5523 | 247.9969
2019 | 12 | 27 | 14 | Y4-5 | Dormitory | 2012 | 0.8 | 0 | 0 | 0 | 0 | 0.3 | 0 | 0.000549 | 7.5 | 3 | 0.0292 | 0 | 0 | 0 | 0.00876 | 11.5 | 0 | 20 | 24.5 | 8.5 | 5 | 79 | 338 | 1.7 | 4800 | 0 | 0 | 24459 | 35243 | 0.23403 | 0.19842 | 24 | 0.27962 | 0.31377 | 0.5184 | 2.0121 | 2.4 | 0.4 | 207.4713 | 243.8327
2019 | 12 | 27 | 15 | Y4-5 | Dormitory | 2012 | 0.8 | 0 | 0 | 0 | 0 | 0.3 | 0 | 0.000549 | 7.5 | 3 | 0.0292 | 0 | 0 | 0 | 0.00876 | 12.5 | 0 | 20 | 24.5 | 7.5 | 6.3 | 92 | 113 | 0.8 | 0 | 0 | 0 | 24459 | 35243 | 0.23403 | 0.19842 | 24 | 0.27962 | 0.31377 | 0.5184 | 2.0121 | 2.4 | 0.4 | 176.4119 | 258.1073
2019 | 12 | 27 | 16 | Y4-5 | Dormitory | 2012 | 0.8 | 0 | 0 | 0 | 0 | 0.3 | 0 | 0.000549 | 7.5 | 3 | 0.0292 | 0 | 0 | 0 | 0.00876 | 13.4 | 0 | 20 | 24.5 | 6.6 | 6.6 | 100 | 180 | 1.3 | 0 | 0 | 0 | 24459 | 35243 | 0.23403 | 0.19842 | 24 | 0.27962 | 0.31377 | 0.5184 | 2.0121 | 2.4 | 0.4 | 111.9952 | 278.1185
2019 | 12 | 27 | 17 | Y4-5 | Dormitory | 2012 | 1 | 0 | 0 | 0 | 0 | 0.3 | 0.1 | 0.000549 | 7.5 | 3 | 0.0292 | 0 | 0 | 0 | 0.00876 | 13.9 | 0 | 20 | 24.5 | 6.1 | 6.1 | 100 | 225 | 1.3 | 0 | 0.1 | 0.1 | 24459 | 35243 | 0.23403 | 0.19842 | 24 | 0.27962 | 0.31377 | 0.5184 | 2.0121 | 2.4 | 0.4 | 68.4096 | 321.5517
2019 | 12 | 27 | 18 | Y4-5 | Dormitory | 2012 | 1 | 0 | 0 | 0 | 0 | 0.7 | 0.1 | 0.000549 | 7.5 | 3 | 0.0292 | 0 | 0 | 0 | 0.02044 | 15.1 | 0 | 20 | 24.5 | 4.9 | 4.9 | 100 | 135 | 1.1 | 0 | 0 | 0 | 24459 | 35243 | 0.23403 | 0.19842 | 24 | 0.27962 | 0.31377 | 0.5184 | 2.0121 | 2.4 | 0.4 | 7.2274 | 515.3323
2019 | 12 | 27 | 19 | Y4-5 | Dormitory | 2012 | 1 | 0 | 0 | 0.5 | 0.5 | 1 | 0.1 | 0.000549 | 7.5 | 3 | 0.0292 | 0 | 3.75 | 1.5 | 0.0292 | 15.2 | 0 | 20 | 24.5 | 4.8 | 4.8 | 100 | 180 | 1 | 0 | 0 | 0 | 24459 | 35243 | 0.23403 | 0.19842 | 24 | 0.27962 | 0.31377 | 0.5184 | 2.0121 | 2.4 | 0.4 | 0 | 748.6154
2019 | 12 | 27 | 20 | Y4-5 | Dormitory | 2012 | 1 | 0 | 0.5 | 0.8 | 0.8 | 1 | 0.1 | 0.000549 | 7.5 | 3 | 0.0292 | 0.0002745 | 6 | 2.4 | 0.0292 | 15.5 | 0 | 20 | 24.5 | 4.5 | 4.5 | 100 | 293 | 1.3 | 0 | 0 | 0 | 24459 | 35243 | 0.23403 | 0.19842 | 24 | 0.27962 | 0.31377 | 0.5184 | 2.0121 | 2.4 | 0.4 | 0 | 1277.2084
2019 | 12 | 27 | 21 | Y4-5 | Dormitory | 2012 | 1 | 0 | 1 | 0.8 | 0.8 | 1 | 0.1 | 0.000549 | 7.5 | 3 | 0.0292 | 0.000549 | 6 | 2.4 | 0.0292 | 15.7 | 0 | 20 | 24.5 | 4.3 | 4.3 | 100 | 180 | 1.1 | 0 | 0 | 0 | 24459 | 35243 | 0.23403 | 0.19842 | 24 | 0.27962 | 0.31377 | 0.5184 | 2.0121 | 2.4 | 0.4 | 0 | 1779.3053
2019 | 12 | 27 | 22 | Y4-5 | Dormitory | 2012 | 1 | 0 | 1 | 0.8 | 0.8 | 1 | 0.1 | 0.000549 | 7.5 | 3 | 0.0292 | 0.000549 | 6 | 2.4 | 0.0292 | 15.9 | 0 | 20 | 24.5 | 4.1 | 4.1 | 100 | 158 | 0.9 | 0 | 0 | 0 | 24459 | 35243 | 0.23403 | 0.19842 | 24 | 0.27962 | 0.31377 | 0.5184 | 2.0121 | 2.4 | 0.4 | 0 | 1796.9224
2019 | 12 | 27 | 23 | Y4-5 | Dormitory | 2012 | 1 | 0 | 0.5 | 0.8 | 0.8 | 1 | 0 | 0.000549 | 7.5 | 3 | 0.0292 | 0.0002745 | 6 | 2.4 | 0.0292 | 16.4 | 0 | 20 | 24.5 | 3.6 | 3.6 | 100 | 203 | 0.9 | 0 | 0 | 0 | 24459 | 35243 | 0.23403 | 0.19842 | 24 | 0.27962 | 0.31377 | 0.5184 | 2.0121 | 2.4 | 0.4 | 0 | 1308.0304
2019 | 12 | 27 | 0 | Y4-5 | Dormitory | 2012 | 1 | 0 | 0 | 0.2 | 0.2 | 1 | 0 | 0.000549 | 7.5 | 3 | 0.0292 | 0 | 1.5 | 0.6 | 0.0292 | 16.2 | 0 | 20 | 24.5 | 3.8 | 3.8 | 100 | 293 | 2 | 0 | 0.4 | 0.4 | 24459 | 35243 | 0.23403 | 0.19842 | 24 | 0.27962 | 0.31377 | 0.5184 | 2.0121 | 2.4 | 0.4 | 0 | 795.2694
2019 | 12 | 28 | 1 | Y4-5 | Dormitory | 2012 | 1 | 0 | 0 | 0 | 0 | 1 | 0 | 0.000549 | 7.5 | 3 | 0.0292 | 0 | 0 | 0 | 0.0292 | 15.7 | 0 | 20 | 24.5 | 4.3 | 4.3 | 100 | 203 | 1.1 | 0 | 0 | 0 | 24459 | 35243 | 0.23403 | 0.19842 | 24 | 0.27962 | 0.31377 | 0.5184 | 2.0121 | 2.4 | 0.4 | 0 | 771.3305
2019 | 12 | 28 | 2 | Y4-5 | Dormitory | 2012 | 1 | 0 | 0 | 0 | 0 | 1 | 0 | 0.000549 | 7.5 | 3 | 0.0292 | 0 | 0 | 0 | 0.0292 | 15.9 | 0 | 20 | 24.5 | 4.1 | 4.1 | 100 | 158 | 1 | 0 | 0 | 0 | 24459 | 35243 | 0.23403 | 0.19842 | 24 | 0.27962 | 0.31377 | 0.5184 | 2.0121 | 2.4 | 0.4 | 0 | 780.2299
2019 | 12 | 28 | 3 | Y4-5 | Dormitory | 2012 | 1 | 0 | 0 | 0 | 0 | 1 | 0 | 0.000549 | 7.5 | 3 | 0.0292 | 0 | 0 | 0 | 0.0292 | 16 | 0 | 20 | 24.5 | 4 | 4 | 100 | 180 | 1.1 | 0 | 0 | 0 | 24459 | 35243 | 0.23403 | 0.19842 | 24 | 0.27962 | 0.31377 | 0.5184 | 2.0121 | 2.4 | 0.4 | 0 | 794.6846
2019 | 12 | 28 | 4 | Y4-5 | Dormitory | 2012 | 1 | 0 | 0 | 0 | 0 | 1 | 0 | 0.000549 | 7.5 | 3 | 0.0292 | 0 | 0 | 0 | 0.0292 | 16.3 | 0 | 20 | 24.5 | 3.7 | 3.7 | 100 | 270 | 0.8 | 0 | 0 | 0 | 24459 | 35243 | 0.23403 | 0.19842 | 24 | 0.27962 | 0.31377 | 0.5184 | 2.0121 | 2.4 | 0.4 | 0 | 810.8727
2019 | 12 | 28 | 5 | Y4-5 | Dormitory | 2012 | 1 | 0 | 0 | 0 | 0 | 1 | 0 | 0.000549 | 7.5 | 3 | 0.0292 | 0 | 0 | 0 | 0.0292 | 16.1 | 0 | 20 | 24.5 | 3.9 | 3.9 | 100 | 0 | 0.5 | 0 | 0 | 0 | 24459 | 35243 | 0.23403 | 0.19842 | 24 | 0.27962 | 0.31377 | 0.5184 | 2.0121 | 2.4 | 0.4 | 0 | 816.126
2019 | 12 | 28 | 6 | Y4-5 | Dormitory | 2012 | 1 | 0 | 0 | 0 | 0 | 1 | 0 | 0.000549 | 7.5 | 3 | 0.0292 | 0 | 0 | 0 | 0.0292 | 16.1 | 0 | 20 | 24.5 | 3.9 | 3.9 | 100 | 293 | 3.3 | 0 | 0.6 | 0.6 | 24459 | 35243 | 0.23403 | 0.19842 | 24 | 0.27962 | 0.31377 | 0.5184 | 2.0121 | 2.4 | 0.4 | 0 | 834.4194
2019 | 12 | 28 | 7 | Y4-5 | Dormitory | 2012 | 1 | 0 | 0.5 | 0.2 | 0.2 | 1 | 0 | 0.000549 | 7.5 | 3 | 0.0292 | 0.0002745 | 1.5 | 0.6 | 0.0292 | 16.7 | 0 | 20 | 24.5 | 3.3 | 3.3 | 100 | 315 | 4 | 1200 | 0.3 | 0.3 | 24459 | 35243 | 0.23403 | 0.19842 | 24 | 0.27962 | 0.31377 | 0.5184 | 2.0121 | 2.4 | 0.4 | 0 | 1360.6515
2019 | 12 | 28 | 8 | Y4-5 | Dormitory | 2012 | 1 | 0 | 1 | 0.5 | 0.5 | 0.7 | 0 | 0.000549 | 7.5 | 3 | 0.0292 | 0.000549 | 3.75 | 1.5 | 0.02044 | 15.5 | 0 | 20 | 24.5 | 4.5 | 4.5 | 100 | 338 | 2.1 | 4800 | 0.1 | 0.1 | 24459 | 35243 | 0.23403 | 0.19842 | 24 | 0.27962 | 0.31377 | 0.5184 | 2.0121 | 2.4 | 0.4 | 0 | 1667.7253
2019 | 12 | 28 | 9 | Y4-5 | Dormitory | 2012 | 1 | 0 | 1 | 0.5 | 0.5 | 0.3 | 0.1 | 0.000549 | 7.5 | 3 | 0.0292 | 0.000549 | 3.75 | 1.5 | 0.00876 | 15.6 | 0 | 20 | 24.5 | 4.4 | 4.4 | 100 | 338 | 2.6 | 2400 | 0.9 | 0.9 | 24459 | 35243 | 0.23403 | 0.19842 | 24 | 0.27962 | 0.31377 | 0.5184 | 2.0121 | 2.4 | 0.4 | 100.3461 | 1484.1959
2019 | 12 | 28 | 10 | Y4-5 | Dormitory | 2012 | 1 | 0 | 1 | 0.2 | 0.2 | 0.3 | 0.1 | 0.000549 | 7.5 | 3 | 0.0292 | 0.000549 | 1.5 | 0.6 | 0.00876 | 16.5 | 0 | 20 | 24.5 | 3.5 | 3.5 | 100 | 293 | 1.7 | 4200 | 0.3 | 0.3 | 24459 | 35243 | 0.23403 | 0.19842 | 24 | 0.27962 | 0.31377 | 0.5184 | 2.0121 | 2.4 | 0.4 | 233.4332 | 1437.1094
2019 | 12 | 28 | 11 | Y4-5 | Dormitory | 2012 | 1 | 0 | 0.5 | 0.2 | 0.2 | 0.3 | 0.1 | 0.000549 | 7.5 | 3 | 0.0292 | 0.0002745 | 1.5 | 0.6 | 0.00876 | 15.4 | 0 | 20 | 24.5 | 4.6 | 4.6 | 100 | 158 | 0.7 | 7800 | 0 | 0 | 24459 | 35243 | 0.23403 | 0.19842 | 24 | 0.27962 | 0.31377 | 0.5184 | 2.0121 | 2.4 | 0.4 | 220.7082 | 915.6993
2019 | 12 | 28 | 12 | Y4-5 | Dormitory | 2012 | 1 | 0 | 0 | 0 | 0 | 0.3 | 0.1 | 0.000549 | 7.5 | 3 | 0.0292 | 0 | 0 | 0 | 0.00876 | 14.4 | 0 | 20 | 24.5 | 5.6 | 5.6 | 100 | 315 | 1.1 | 7200 | 0 | 0 | 24459 | 35243 | 0.23403 | 0.19842 | 24 | 0.27962 | 0.31377 | 0.5184 | 2.0121 | 2.4 | 0.4 | 225.5937 | 368.6027
2019 | 12 | 28 | 13 | Y4-5 | Dormitory | 2012 | 0.8 | 0 | 0 | 0 | 0 | 0.3 | 0 | 0.000549 | 7.5 | 3 | 0.0292 | 0 | 0 | 0 | 0.00876 | 14.3 | 0 | 20 | 24.5 | 5.7 | 5.7 | 100 | 0 | 1.7 | 3600 | 1.8 | 1.8 | 24459 | 35243 | 0.23403 | 0.19842 | 24 | 0.27962 | 0.31377 | 0.5184 | 2.0121 | 2.4 | 0.4 | 215.05 | 334.5203
2019 | 12 | 28 | 14 | Y4-5 | Dormitory | 2012 | 0.8 | 0 | 0 | 0 | 0 | 0.3 | 0 | 0.000549 | 7.5 | 3 | 0.0292 | 0 | 0 | 0 | 0.00876 | 15.6 | 0 | 20 | 24.5 | 4.4 | 4.4 | 100 | 293 | 3.1 | 1800 | 0.4 | 0.4 | 24459 | 35243 | 0.23403 | 0.19842 | 24 | 0.27962 | 0.31377 | 0.5184 | 2.0121 | 2.4 | 0.4 | 193.4001 | 352.5029
2019 | 12 | 28 | 15 | Y4-5 | Dormitory | 2012 | 0.8 | 0 | 0 | 0 | 0 | 0.3 | 0 | 0.000549 | 7.5 | 3 | 0.0292 | 0 | 0 | 0 | 0.00876 | 15.9 | 0 | 20 | 24.5 | 4.1 | 4.1 | 100 | 293 | 3.1 | 600 | 0.7 | 0.7 | 24459 | 35243 | 0.23403 | 0.19842 | 24 | 0.27962 | 0.31377 | 0.5184 | 2.0121 | 2.4 | 0.4 | 147.83 | 373.5627
2019 | 12 | 28 | 16 | Y4-5 | Dormitory | 2012 | 0.8 | 0 | 0 | 0 | 0 | 0.3 | 0 | 0.000549 | 7.5 | 3 | 0.0292 | 0 | 0 | 0 | 0.00876 | 15.9 | 0 | 20 | 24.5 | 4.1 | 4.1 | 100 | 315 | 2.6 | 0 | 0.9 | 0.9 | 24459 | 35243 | 0.23403 | 0.19842 | 24 | 0.27962 | 0.31377 | 0.5184 | 2.0121 | 2.4 | 0.4 | 88.0666 | 375.5426
2019 | 12 | 28 | 17 | Y4-5 | Dormitory | 2012 | 1 | 0 | 0 | 0 | 0 | 0.3 | 0.1 | 0.000549 | 7.5 | 3 | 0.0292 | 0 | 0 | 0 | 0.00876 | 16 | 0 | 20 | 24.5 | 4 | 4 | 100 | 0 | 2.8 | 0 | 2.8 | 2.8 | 24459 | 35243 | 0.23403 | 0.19842 | 24 | 0.27962 | 0.31377 | 0.5184 | 2.0121 | 2.4 | 0.4 | 41.8455 | 406.1622
2019 | 12 | 28 | 18 | Y4-5 | Dormitory | 2012 | 1 | 0 | 0 | 0 | 0 | 0.7 | 0.1 | 0.000549 | 7.5 | 3 | 0.0292 | 0 | 0 | 0 | 0.02044 | 17.3 | 0 | 20 | 24.5 | 2.7 | 2.7 | 100 | 0 | 2.4 | 0 | 2.9 | 2.9 | 24459 | 35243 | 0.23403 | 0.19842 | 24 | 0.27962 | 0.31377 | 0.5184 | 2.0121 | 2.4 | 0.4 | 5.2397 | 626.8496
2019 | 12 | 28 | 19 | Y4-5 | Dormitory | 2012 | 1 | 0 | 0 | 0.5 | 0.5 | 1 | 0.1 | 0.000549 | 7.5 | 3 | 0.0292 | 0 | 3.75 | 1.5 | 0.0292 | 17.1 | 0 | 20 | 24.5 | 2.9 | 2.9 | 100 | 270 | 1.8 | 0 | 1.8 | 1.8 | 24459 | 35243 | 0.23403 | 0.19842 | 24 | 0.27962 | 0.31377 | 0.5184 | 2.0121 | 2.4 | 0.4 | 0 | 888.9047
2019 | 12 | 28 | 20 | Y4-5 | Dormitory | 2012 | 1 | 0 | 0.5 | 0.8 | 0.8 | 1 | 0.1 | 0.000549 | 7.5 | 3 | 0.0292 | 0.0002745 | 6 | 2.4 | 0.0292 | 16.2 | 0 | 20 | 24.5 | 3.8 | 3.8 | 100 | 0 | 3.3 | 0 | 2.1 | 2.1 | 24459 | 35243 | 0.23403 | 0.19842 | 24 | 0.27962 | 0.31377 | 0.5184 | 2.0121 | 2.4 | 0.4 | 0 | 1373.7133
2019 | 12 | 28 | 21 | Y4-5 | Dormitory | 2012 | 1 | 0 | 1 | 0.8 | 0.8 | 1 | 0.1 | 0.000549 | 7.5 | 3 | 0.0292 | 0.000549 | 6 | 2.4 | 0.0292 | 15.8 | 0 | 20 | 24.5 | 4.2 | 4.2 | 100 | 0 | 3.4 | 0 | 2.2 | 2.2 | 24459 | 35243 | 0.23403 | 0.19842 | 24 | 0.27962 | 0.31377 | 0.5184 | 2.0121 | 2.4 | 0.4 | 0 | 1832.4716
2019 | 12 | 28 | 22 | Y4-5 | Dormitory | 2012 | 1 | 0 | 1 | 0.8 | 0.8 | 1 | 0.1 | 0.000549 | 7.5 | 3 | 0.0292 | 0.000549 | 6 | 2.4 | 0.0292 | 15.8 | 0 | 20 | 24.5 | 4.2 | 4.2 | 100 | 45 | 2.3 | 0 | 1.6 | 1.6 | 24459 | 35243 | 0.23403 | 0.19842 | 24 | 0.27962 | 0.31377 | 0.5184 | 2.0121 | 2.4 | 0.4 | 0 | 1826.1767
2019 | 12 | 28 | 23 | Y4-5 | Dormitory | 2012 | 1 | 0 | 0.5 | 0.8 | 0.8 | 1 | 0 | 0.000549 | 7.5 | 3 | 0.0292 | 0.0002745 | 6 | 2.4 | 0.0292 | 15.5 | 0 | 20 | 24.5 | 4.5 | 4.5 | 100 | 113 | 0.9 | 0 | 0.4 | 0.4 | 24459 | 35243 | 0.23403 | 0.19842 | 24 | 0.27962 | 0.31377 | 0.5184 | 2.0121 | 2.4 | 0.4 | 0 | 1311.2407
2019 | 12 | 28 | 0 | Y4-5 | Dormitory | 2012 | 1 | 0 | 0 | 0.2 | 0.2 | 1 | 0 | 0.000549 | 7.5 | 3 | 0.0292 | 0 | 1.5 | 0.6 | 0.0292 | 15.8 | 0 | 20 | 24.5 | 4.2 | 4.2 | 100 | 315 | 1.6 | 0 | 0.5 | 0.5 | 24459 | 35243 | 0.23403 | 0.19842 | 24 | 0.27962 | 0.31377 | 0.5184 | 2.0121 | 2.4 | 0.4 | 0 | 801.5863
2019 | 12 | 29 | 1 | Y4-5 | Dormitory | 2012 | 1 | 0 | 0 | 0 | 0 | 1 | 0 | 0.000549 | 7.5 | 3 | 0.0292 | 0 | 0 | 0 | 0.0292 | 15.5 | 0 | 20 | 24.5 | 4.5 | 4.5 | 100 | 0 | 3.2 | 0 | 0.1 | 0.1 | 24459 | 35243 | 0.23403 | 0.19842 | 24 | 0.27962 | 0.31377 | 0.5184 | 2.0121 | 2.4 | 0.4 | 0 | 794.3231
2019 | 12 | 29 | 2 | Y4-5 | Dormitory | 2012 | 1 | 0 | 0 | 0 | 0 | 1 | 0 | 0.000549 | 7.5 | 3 | 0.0292 | 0 | 0 | 0 | 0.0292 | 15.4 | 0 | 20 | 24.5 | 4.6 | 4.6 | 100 | 338 | 4.9 | 0 | 0.3 | 0.3 | 24459 | 35243 | 0.23403 | 0.19842 | 24 | 0.27962 | 0.31377 | 0.5184 | 2.0121 | 2.4 | 0.4 | 0 | 796.5336
2019 | 12 | 29 | 3 | Y4-5 | Dormitory | 2012 | 1 | 0 | 0 | 0 | 0 | 1 | 0 | 0.000549 | 7.5 | 3 | 0.0292 | 0 | 0 | 0 | 0.0292 | 15.3 | 0 | 20 | 24.5 | 4.7 | 4.7 | 100 | 315 | 3.8 | 0 | 1.5 | 1.5 | 24459 | 35243 | 0.23403 | 0.19842 | 24 | 0.27962 | 0.31377 | 0.5184 | 2.0121 | 2.4 | 0.4 | 0 | 794.1149
2019 | 12 | 29 | 4 | Y4-5 | Dormitory | 2012 | 1 | 0 | 0 | 0 | 0 | 1 | 0 | 0.000549 | 7.5 | 3 | 0.0292 | 0 | 0 | 0 | 0.0292 | 16.1 | 0 | 20 | 24.5 | 3.9 | 3.9 | 100 | 338 | 4 | 0 | 3.7 | 3.7 | 24459 | 35243 | 0.23403 | 0.19842 | 24 | 0.27962 | 0.31377 | 0.5184 | 2.0121 | 2.4 | 0.4 | 0 | 822.9697
2019 | 12 | 29 | 5 | Y4-5 | Dormitory | 2012 | 1 | 0 | 0 | 0 | 0 | 1 | 0 | 0.000549 | 7.5 | 3 | 0.0292 | 0 | 0 | 0 | 0.0292 | 15.9 | 0 | 20 | 24.5 | 4.1 | 4.1 | 100 | 0 | 3.6 | 0 | 2.3 | 2.3 | 24459 | 35243 | 0.23403 | 0.19842 | 24 | 0.27962 | 0.31377 | 0.5184 | 2.0121 | 2.4 | 0.4 | 0 | 837.7247
2019 | 12 | 29 | 6 | Y4-5 | Dormitory | 2012 | 1 | 0 | 0 | 0 | 0 | 1 | 0 | 0.000549 | 7.5 | 3 | 0.0292 | 0 | 0 | 0 | 0.0292 | 15.9 | 0 | 20 | 24.5 | 4.1 | 4.1 | 100 | 338 | 3.4 | 0 | 0.4 | 0.4 | 24459 | 35243 | 0.23403 | 0.19842 | 24 | 0.27962 | 0.31377 | 0.5184 | 2.0121 | 2.4 | 0.4 | 0 | 840.3221
2019 | 12 | 29 | 7 | Y4-5 | Dormitory | 2012 | 1 | 0 | 0.5 | 0.2 | 0.2 | 1 | 0 | 0.000549 | 7.5 | 3 | 0.0292 | 0.0002745 | 1.5 | 0.6 | 0.0292 | 15.5 | 0 | 20 | 24.5 | 4.5 | 4.5 | 100 | 315 | 5.2 | 0 | 0.1 | 0.1 | 24459 | 35243 | 0.23403 | 0.19842 | 24 | 0.27962 | 0.31377 | 0.5184 | 2.0121 | 2.4 | 0.4 | 0 | 1335.9756
2019 | 12 | 29 | 8 | Y4-5 | Dormitory | 2012 | 1 | 0 | 1 | 0.5 | 0.5 | 0.7 | 0 | 0.000549 | 7.5 | 3 | 0.0292 | 0.000549 | 3.75 | 1.5 | 0.02044 | 15.4 | 0 | 20 | 24.5 | 4.6 | 4.3 | 98 | 315 | 5.2 | 1200 | 0 | 0 | 24459 | 35243 | 0.23403 | 0.19842 | 24 | 0.27962 | 0.31377 | 0.5184 | 2.0121 | 2.4 | 0.4 | 0 | 1652.4563
2019 | 12 | 29 | 9 | Y4-5 | Dormitory | 2012 | 1 | 0 | 1 | 0.5 | 0.5 | 0.3 | 0.1 | 0.000549 | 7.5 | 3 | 0.0292 | 0.000549 | 3.75 | 1.5 | 0.00876 | 14.8 | 0 | 20 | 24.5 | 5.2 | 3.8 | 91 | 338 | 5 | 6600 | 0 | 0 | 24459 | 35243 | 0.23403 | 0.19842 | 24 | 0.27962 | 0.31377 | 0.5184 | 2.0121 | 2.4 | 0.4 | 60.0027 | 1476.1024
2019 | 12 | 29 | 10 | Y4-5 | Dormitory | 2012 | 1 | 0 | 1 | 0.2 | 0.2 | 0.3 | 0.1 | 0.000549 | 7.5 | 3 | 0.0292 | 0.000549 | 1.5 | 0.6 | 0.00876 | 13.9 | 0 | 20 | 24.5 | 6.1 | 2.3 | 77 | 315 | 5.8 | 7200 | 0 | 0 | 24459 | 35243 | 0.23403 | 0.19842 | 24 | 0.27962 | 0.31377 | 0.5184 | 2.0121 | 2.4 | 0.4 | 153.0691 | 1403.1938
2019 | 12 | 29 | 11 | Y4-5 | Dormitory | 2012 | 1 | 0 | 0.5 | 0.2 | 0.2 | 0.3 | 0.1 | 0.000549 | 7.5 | 3 | 0.0292 | 0.0002745 | 1.5 | 0.6 | 0.00876 | 14.6 | 0 | 20 | 24.5 | 5.4 | 4.3 | 93 | 338 | 5 | 4200 | 0 | 0 | 24459 | 35243 | 0.23403 | 0.19842 | 24 | 0.27962 | 0.31377 | 0.5184 | 2.0121 | 2.4 | 0.4 | 162.9406 | 903.3116
2019 | 12 | 29 | 12 | Y4-5 | Dormitory | 2012 | 1 | 0 | 0 | 0 | 0 | 0.3 | 0.1 | 0.000549 | 7.5 | 3 | 0.0292 | 0 | 0 | 0 | 0.00876 | 14.4 | 0 | 20 | 24.5 | 5.6 | 4.4 | 92 | 315 | 4.4 | 4800 | 0.2 | 0.2 | 24459 | 35243 | 0.23403 | 0.19842 | 24 | 0.27962 | 0.31377 | 0.5184 | 2.0121 | 2.4 | 0.4 | 204.3714 | 385.602
2019 | 12 | 29 | 13 | Y4-5 | Dormitory | 2012 | 0.8 | 0 | 0 | 0 | 0 | 0.3 | 0 | 0.000549 | 7.5 | 3 | 0.0292 | 0 | 0 | 0 | 0.00876 | 14.8 | 0 | 20 | 24.5 | 5.2 | 5.2 | 100 | 315 | 4.1 | 5400 | 0.2 | 0.2 | 24459 | 35243 | 0.23403 | 0.19842 | 24 | 0.27962 | 0.31377 | 0.5184 | 2.0121 | 2.4 | 0.4 | 217.2544 | 363.2484
2019 | 12 | 29 | 14 | Y4-5 | Dormitory | 2012 | 0.8 | 0 | 0 | 0 | 0 | 0.3 | 0 | 0.000549 | 7.5 | 3 | 0.0292 | 0 | 0 | 0 | 0.00876 | 14.9 | 0 | 20 | 24.5 | 5.1 | 5.1 | 100 | 338 | 2.6 | 2400 | 1.3 | 1.3 | 24459 | 35243 | 0.23403 | 0.19842 | 24 | 0.27962 | 0.31377 | 0.5184 | 2.0121 | 2.4 | 0.4 | 186.5446 | 361.6257
2019 | 12 | 29 | 15 | Y4-5 | Dormitory | 2012 | 0.8 | 0 | 0 | 0 | 0 | 0.3 | 0 | 0.000549 | 7.5 | 3 | 0.0292 | 0 | 0 | 0 | 0.00876 | 15.2 | 0 | 20 | 24.5 | 4.8 | 4.8 | 100 | 0 | 1.4 | 0 | 0.2 | 0.2 | 24459 | 35243 | 0.23403 | 0.19842 | 24 | 0.27962 | 0.31377 | 0.5184 | 2.0121 | 2.4 | 0.4 | 124.0839 | 373.9038
2019 | 12 | 29 | 16 | Y4-5 | Dormitory | 2012 | 0.8 | 0 | 0 | 0 | 0 | 0.3 | 0 | 0.000549 | 7.5 | 3 | 0.0292 | 0 | 0 | 0 | 0.00876 | 15.6 | 0 | 20 | 24.5 | 4.4 | 4.4 | 100 | 315 | 3 | 0 | 0.3 | 0.3 | 24459 | 35243 | 0.23403 | 0.19842 | 24 | 0.27962 | 0.31377 | 0.5184 | 2.0121 | 2.4 | 0.4 | 66.0909 | 392.849
2019 | 12 | 29 | 17 | Y4-5 | Dormitory | 2012 | 1 | 0 | 0 | 0 | 0 | 0.3 | 0.1 | 0.000549 | 7.5 | 3 | 0.0292 | 0 | 0 | 0 | 0.00876 | 15.6 | 0 | 20 | 24.5 | 4.4 | 4.4 | 100 | 293 | 1.7 | 0 | 1.4 | 1.4 | 24459 | 35243 | 0.23403 | 0.19842 | 24 | 0.27962 | 0.31377 | 0.5184 | 2.0121 | 2.4 | 0.4 | 31.7962 | 420.9879
2019 | 12 | 29 | 18 | Y4-5 | Dormitory | 2012 | 1 | 0 | 0 | 0 | 0 | 0.7 | 0.1 | 0.000549 | 7.5 | 3 | 0.0292 | 0 | 0 | 0 | 0.02044 | 15.8 | 0 | 20 | 24.5 | 4.2 | 4.2 | 100 | 90 | 1.5 | 0 | 2.4 | 2.4 | 24459 | 35243 | 0.23403 | 0.19842 | 24 | 0.27962 | 0.31377 | 0.5184 | 2.0121 | 2.4 | 0.4 | 4.1203 | 607.7513
2019 | 12 | 29 | 19 | Y4-5 | Dormitory | 2012 | 1 | 0 | 0 | 0.5 | 0.5 | 1 | 0.1 | 0.000549 | 7.5 | 3 | 0.0292 | 0 | 3.75 | 1.5 | 0.0292 | 16.2 | 0 | 20 | 24.5 | 3.8 | 3.8 | 100 | 338 | 1.2 | 0 | 2 | 2 | 24459 | 35243 | 0.23403 | 0.19842 | 24 | 0.27962 | 0.31377 | 0.5184 | 2.0121 | 2.4 | 0.4 | 0 | 851.0443
2019 | 12 | 29 | 20 | Y4-5 | Dormitory | 2012 | 1 | 0 | 0.5 | 0.8 | 0.8 | 1 | 0.1 | 0.000549 | 7.5 | 3 | 0.0292 | 0.0002745 | 6 | 2.4 | 0.0292 | 15.9 | 0 | 20 | 24.5 | 4.1 | 4.1 | 100 | 338 | 1.4 | 0 | 1 | 1 | 24459 | 35243 | 0.23403 | 0.19842 | 24 | 0.27962 | 0.31377 | 0.5184 | 2.0121 | 2.4 | 0.4 | 0 | 1365.3556
2019 | 12 | 29 | 21 | Y4-5 | Dormitory | 2012 | 1 | 0 | 1 | 0.8 | 0.8 | 1 | 0.1 | 0.000549 | 7.5 | 3 | 0.0292 | 0.000549 | 6 | 2.4 | 0.0292 | 15.6 | 0 | 20 | 24.5 | 4.4 | 4.4 | 100 | 180 | 1 | 0 | 0.5 | 0.5 | 24459 | 35243 | 0.23403 | 0.19842 | 24 | 0.27962 | 0.31377 | 0.5184 | 2.0121 | 2.4 | 0.4 | 0 | 1846.9113
2019 | 12 | 29 | 22 | Y4-5 | Dormitory | 2012 | 1 | 0 | 1 | 0.8 | 0.8 | 1 | 0.1 | 0.000549 | 7.5 | 3 | 0.0292 | 0.000549 | 6 | 2.4 | 0.0292 | 15.6 | 0 | 20 | 24.5 | 4.4 | 4.4 | 100 | 135 | 1.3 | 0 | 1 | 1 | 24459 | 35243 | 0.23403 | 0.19842 | 24 | 0.27962 | 0.31377 | 0.5184 | 2.0121 | 2.4 | 0.4 | 0 | 1838.6272
2019 | 12 | 29 | 23 | Y4-5 | Dormitory | 2012 | 1 | 0 | 0.5 | 0.8 | 0.8 | 1 | 0 | 0.000549 | 7.5 | 3 | 0.0292 | 0.0002745 | 6 | 2.4 | 0.0292 | 15.5 | 0 | 20 | 24.5 | 4.5 | 4.5 | 100 | 23 | 2.2 | 0 | 2.9 | 2.9 | 24459 | 35243 | 0.23403 | 0.19842 | 24 | 0.27962 | 0.31377 | 0.5184 | 2.0121 | 2.4 | 0.4 | 0 | 1315.41
2019 | 12 | 29 | 0 | Y4-5 | Dormitory | 2012 | 1 | 0 | 0 | 0.2 | 0.2 | 1 | 0 | 0.000549 | 7.5 | 3 | 0.0292 | 0 | 1.5 | 0.6 | 0.0292 | 15 | 0 | 20 | 24.5 | 5 | 5 | 100 | 23 | 3.1 | 0 | 2 | 2 | 24459 | 35243 | 0.23403 | 0.19842 | 24 | 0.27962 | 0.31377 | 0.5184 | 2.0121 | 2.4 | 0.4 | 0 | 772.2827
2019 | 12 | 30 | 1 | Y4-5 | Dormitory | 2012 | 1 | 0 | 0 | 0 | 0 | 1 | 0 | 0.000549 | 7.5 | 3 | 0.0292 | 0 | 0 | 0 | 0.0292 | 14.4 | 0 | 20 | 24.5 | 5.6 | 5.6 | 100 | 23 | 3.7 | 0 | 2.1 | 2.1 | 24459 | 35243 | 0.23403 | 0.19842 | 24 | 0.27962 | 0.31377 | 0.5184 | 2.0121 | 2.4 | 0.4 | 0 | 736.4921
2019 | 12 | 30 | 2 | Y4-5 | Dormitory | 2012 | 1 | 0 | 0 | 0 | 0 | 1 | 0 | 0.000549 | 7.5 | 3 | 0.0292 | 0 | 0 | 0 | 0.0292 | 14.4 | 0 | 20 | 24.5 | 5.6 | 5.6 | 100 | 68 | 3 | 0 | 4.2 | 4.2 | 24459 | 35243 | 0.23403 | 0.19842 | 24 | 0.27962 | 0.31377 | 0.5184 | 2.0121 | 2.4 | 0.4 | 0 | 732.4319
2019 | 12 | 30 | 3 | Y4-5 | Dormitory | 2012 | 1 | 0 | 0 | 0 | 0 | 1 | 0 | 0.000549 | 7.5 | 3 | 0.0292 | 0 | 0 | 0 | 0.0292 | 14.5 | 0 | 20 | 24.5 | 5.5 | 5.5 | 100 | 23 | 3.8 | 0 | 2 | 2 | 24459 | 35243 | 0.23403 | 0.19842 | 24 | 0.27962 | 0.31377 | 0.5184 | 2.0121 | 2.4 | 0.4 | 0 | 741.7938
2019 | 12 | 30 | 4 | Y4-5 | Dormitory | 2012 | 1 | 0 | 0 | 0 | 0 | 1 | 0 | 0.000549 | 7.5 | 3 | 0.0292 | 0 | 0 | 0 | 0.0292 | 13.5 | 0 | 20 | 24.5 | 6.5 | 6.5 | 100 | 23 | 4.3 | 0 | 0.1 | 0.1 | 24459 | 35243 | 0.23403 | 0.19842 | 24 | 0.27962 | 0.31377 | 0.5184 | 2.0121 | 2.4 | 0.4 | 0 | 721.948
2019 | 12 | 30 | 5 | Y4-5 | Dormitory | 2012 | 1 | 0 | 0 | 0 | 0 | 1 | 0 | 0.000549 | 7.5 | 3 | 0.0292 | 0 | 0 | 0 | 0.0292 | 12.5 | 0 | 20 | 24.5 | 7.5 | 6.3 | 92 | 45 | 4.8 | 0 | 0.3 | 0.3 | 24459 | 35243 | 0.23403 | 0.19842 | 24 | 0.27962 | 0.31377 | 0.5184 | 2.0121 | 2.4 | 0.4 | 0 | 681.38
2019 | 12 | 30 | 6 | Y4-5 | Dormitory | 2012 | 1 | 0 | 0 | 0 | 0 | 1 | 0 | 0.000549 | 7.5 | 3 | 0.0292 | 0 | 0 | 0 | 0.0292 | 12.9 | 0 | 20 | 24.5 | 7.1 | 7.1 | 100 | 23 | 5.2 | 0 | 0.2 | 0.2 | 24459 | 35243 | 0.23403 | 0.19842 | 24 | 0.27962 | 0.31377 | 0.5184 | 2.0121 | 2.4 | 0.4 | 0 | 679.3888
2019 | 12 | 30 | 7 | Y4-5 | Dormitory | 2012 | 1 | 0 | 0.5 | 0.2 | 0.2 | 1 | 0 | 0.000549 | 7.5 | 3 | 0.0292 | 0.0002745 | 1.5 | 0.6 | 0.0292 | 11.6 | 0 | 20 | 24.5 | 8.4 | 6.2 | 86 | 23 | 6.8 | 600 | 0 | 0 | 24459 | 35243 | 0.23403 | 0.19842 | 24 | 0.27962 | 0.31377 | 0.5184 | 2.0121 | 2.4 | 0.4 | 0 | 1137.965
2019 | 12 | 30 | 8 | Y4-5 | Dormitory | 2012 | 1 | 0 | 1 | 0.5 | 0.5 | 0.7 | 0 | 0.000549 | 7.5 | 3 | 0.0292 | 0.000549 | 3.75 | 1.5 | 0.02044 | 11.3 | 0 | 20 | 24.5 | 8.7 | 5.6 | 81 | 23 | 6.9 | 2400 | 0 | 0 | 24459 | 35243 | 0.23403 | 0.19842 | 24 | 0.27962 | 0.31377 | 0.5184 | 2.0121 | 2.4 | 0.4 | 0 | 1484.716
2019 | 12 | 30 | 9 | Y4-5 | Dormitory | 2012 | 1 | 0 | 1 | 0.5 | 0.5 | 0.3 | 0.1 | 0.000549 | 7.5 | 3 | 0.0292 | 0.000549 | 3.75 | 1.5 | 0.00876 | 11.3 | 0 | 20 | 24.5 | 8.7 | 5.6 | 81 | 0 | 7.6 | 2400 | 0 | 0 | 24459 | 35243 | 0.23403 | 0.19842 | 24 | 0.27962 | 0.31377 | 0.5184 | 2.0121 | 2.4 | 0.4 | 36.197 | 1371.5309
2019 | 12 | 30 | 10 | Y4-5 | Dormitory | 2012 | 1 | 0 | 1 | 0.2 | 0.2 | 0.3 | 0.1 | 0.000549 | 7.5 | 3 | 0.0292 | 0.000549 | 1.5 | 0.6 | 0.00876 | 11.1 | 0 | 20 | 24.5 | 8.9 | 6.5 | 85 | 0 | 8.5 | 3000 | 0 | 0 | 24459 | 35243 | 0.23403 | 0.19842 | 24 | 0.27962 | 0.31377 | 0.5184 | 2.0121 | 2.4 | 0.4 | 71.1518 | 1323.5865
2019 | 12 | 30 | 11 | Y4-5 | Dormitory | 2012 | 1 | 0 | 0.5 | 0.2 | 0.2 | 0.3 | 0.1 | 0.000549 | 7.5 | 3 | 0.0292 | 0.0002745 | 1.5 | 0.6 | 0.00876 | 11 | 0 | 20 | 24.5 | 9 | 7.3 | 89 | 0 | 8.6 | 2400 | 0 | 0 | 24459 | 35243 | 0.23403 | 0.19842 | 24 | 0.27962 | 0.31377 | 0.5184 | 2.0121 | 2.4 | 0.4 | 80.1995 | 827.1053
2019 | 12 | 30 | 12 | Y4-5 | Dormitory | 2012 | 1 | 0 | 0 | 0 | 0 | 0.3 | 0.1 | 0.000549 | 7.5 | 3 | 0.0292 | 0 | 0 | 0 | 0.00876 | 11.1 | 0 | 20 | 24.5 | 8.9 | 7.2 | 89 | 0 | 8.9 | 1800 | 0.3 | 0.3 | 24459 | 35243 | 0.23403 | 0.19842 | 24 | 0.27962 | 0.31377 | 0.5184 | 2.0121 | 2.4 | 0.4 | 84.339 | 322.0488
2019 | 12 | 30 | 13 | Y4-5 | Dormitory | 2012 | 0.8 | 0 | 0 | 0 | 0 | 0.3 | 0 | 0.000549 | 7.5 | 3 | 0.0292 | 0 | 0 | 0 | 0.00876 | 11.9 | 0 | 20 | 24.5 | 8.1 | 8 | 99 | 0 | 8.5 | 1200 | 0.5 | 0.5 | 24459 | 35243 | 0.23403 | 0.19842 | 24 | 0.27962 | 0.31377 | 0.5184 | 2.0121 | 2.4 | 0.4 | 80.8439 | 322.9674
2019 | 12 | 30 | 14 | Y4-5 | Dormitory | 2012 | 0.8 | 0 | 0 | 0 | 0 | 0.3 | 0 | 0.000549 | 7.5 | 3 | 0.0292 | 0 | 0 | 0 | 0.00876 | 11.9 | 0 | 20 | 24.5 | 8.1 | 7.2 | 94 | 0 | 9.2 | 600 | 0 | 0 | 24459 | 35243 | 0.23403 | 0.19842 | 24 | 0.27962 | 0.31377 | 0.5184 | 2.0121 | 2.4 | 0.4 | 72.2893 | 322.9903
2019 | 12 | 30 | 15 | Y4-5 | Dormitory | 2012 | 0.8 | 0 | 0 | 0 | 0 | 0.3 | 0 | 0.000549 | 7.5 | 3 | 0.0292 | 0 | 0 | 0 | 0.00876 | 11.7 | 0 | 20 | 24.5 | 8.3 | 6.2 | 87 | 0 | 8.7 | 0 | 0 | 0 | 24459 | 35243 | 0.23403 | 0.19842 | 24 | 0.27962 | 0.31377 | 0.5184 | 2.0121 | 2.4 | 0.4 | 55.1507 | 321.9751
2019 | 12 | 30 | 16 | Y4-5 | Dormitory | 2012 | 0.8 | 0 | 0 | 0 | 0 | 0.3 | 0 | 0.000549 | 7.5 | 3 | 0.0292 | 0 | 0 | 0 | 0.00876 | 11.7 | 0 | 20 | 24.5 | 8.3 | 5.2 | 81 | 0 | 8.7 | 0 | 0.3 | 0.3 | 24459 | 35243 | 0.23403 | 0.19842 | 24 | 0.27962 | 0.31377 | 0.5184 | 2.0121 | 2.4 | 0.4 | 33.5244 | 328.9311
2019 | 12 | 30 | 17 | Y4-5 | Dormitory | 2012 | 1 | 0 | 0 | 0 | 0 | 0.3 | 0.1 | 0.000549 | 7.5 | 3 | 0.0292 | 0 | 0 | 0 | 0.00876 | 12.6 | 0 | 20 | 24.5 | 7.4 | 6.9 | 97 | 0 | 8.4 | 0 | 2.1 | 2.1 | 24459 | 35243 | 0.23403 | 0.19842 | 24 | 0.27962 | 0.31377 | 0.5184 | 2.0121 | 2.4 | 0.4 | 14.0974 | 368.0547
2019 | 12 | 30 | 18 | Y4-5 | Dormitory | 2012 | 1 | 0 | 0 | 0 | 0 | 0.7 | 0.1 | 0.000549 | 7.5 | 3 | 0.0292 | 0 | 0 | 0 | 0.02044 | 12.8 | 0 | 20 | 24.5 | 7.2 | 7.2 | 100 | 0 | 7.2 | 0 | 1.6 | 1.6 | 24459 | 35243 | 0.23403 | 0.19842 | 24 | 0.27962 | 0.31377 | 0.5184 | 2.0121 | 2.4 | 0.4 | 1.6804 | 518.8034
2019 | 12 | 30 | 19 | Y4-5 | Dormitory | 2012 | 1 | 0 | 0 | 0.5 | 0.5 | 1 | 0.1 | 0.000549 | 7.5 | 3 | 0.0292 | 0 | 3.75 | 1.5 | 0.0292 | 12.8 | 0 | 20 | 24.5 | 7.2 | 7.2 | 100 | 0 | 7.2 | 0 | 2.5 | 2.5 | 24459 | 35243 | 0.23403 | 0.19842 | 24 | 0.27962 | 0.31377 | 0.5184 | 2.0121 | 2.4 | 0.4 | 0 | 703.234
2019 | 12 | 30 | 20 | Y4-5 | Dormitory | 2012 | 1 | 0 | 0.5 | 0.8 | 0.8 | 1 | 0.1 | 0.000549 | 7.5 | 3 | 0.0292 | 0.0002745 | 6 | 2.4 | 0.0292 | 12.9 | 0 | 20 | 24.5 | 7.1 | 7.1 | 100 | 0 | 6.9 | 0 | 3.2 | 3.2 | 24459 | 35243 | 0.23403 | 0.19842 | 24 | 0.27962 | 0.31377 | 0.5184 | 2.0121 | 2.4 | 0.4 | 0 | 1213.5909
2019 | 12 | 30 | 21 | Y4-5 | Dormitory | 2012 | 1 | 0 | 1 | 0.8 | 0.8 | 1 | 0.1 | 0.000549 | 7.5 | 3 | 0.0292 | 0.000549 | 6 | 2.4 | 0.0292 | 12.9 | 0 | 20 | 24.5 | 7.1 | 7.1 | 100 | 0 | 6.2 | 0 | 2.6 | 2.6 | 24459 | 35243 | 0.23403 | 0.19842 | 24 | 0.27962 | 0.31377 | 0.5184 | 2.0121 | 2.4 | 0.4 | 0 | 1693.98
2019 | 12 | 30 | 22 | Y4-5 | Dormitory | 2012 | 1 | 0 | 1 | 0.8 | 0.8 | 1 | 0.1 | 0.000549 | 7.5 | 3 | 0.0292 | 0.000549 | 6 | 2.4 | 0.0292 | 12.8 | 0 | 20 | 24.5 | 7.2 | 7.2 | 100 | 338 | 6.8 | 0 | 2.2 | 2.2 | 24459 | 35243 | 0.23403 | 0.19842 | 24 | 0.27962 | 0.31377 | 0.5184 | 2.0121 | 2.4 | 0.4 | 0 | 1683.3578
2019 | 12 | 30 | 23 | Y4-5 | Dormitory | 2012 | 1 | 0 | 0.5 | 0.8 | 0.8 | 1 | 0 | 0.000549 | 7.5 | 3 | 0.0292 | 0.0002745 | 6 | 2.4 | 0.0292 | 13 | 0 | 20 | 24.5 | 7 | 7 | 100 | 338 | 7.3 | 0 | 2.1 | 2.1 | 24459 | 35243 | 0.23403 | 0.19842 | 24 | 0.27962 | 0.31377 | 0.5184 | 2.0121 | 2.4 | 0.4 | 0 | 1176.3807
2019 | 12 | 30 | 0 | Y4-5 | Dormitory | 2012 | 1 | 0 | 0 | 0.2 | 0.2 | 1 | 0 | 0.000549 | 7.5 | 3 | 0.0292 | 0 | 1.5 | 0.6 | 0.0292 | 13 | 0 | 20 | 24.5 | 7 | 7 | 100 | 338 | 6.7 | 0 | 2.2 | 2.2 | 24459 | 35243 | 0.23403 | 0.19842 | 24 | 0.27962 | 0.31377 | 0.5184 | 2.0121 | 2.4 | 0.4 | 0 | 652.1827
2019 | 12 | 31 | 1 | Y4-5 | Dormitory | 2012 | 1 | 0 | 0 | 0 | 0 | 1 | 0 | 0.000549 | 7.5 | 3 | 0.0292 | 0 | 0 | 0 | 0.0292 | 13.1 | 0 | 20 | 24.5 | 6.9 | 6.9 | 100 | 338 | 6.7 | 0 | 2.1 | 2.1 | 24459 | 35243 | 0.23403 | 0.19842 | 24 | 0.27962 | 0.31377 | 0.5184 | 2.0121 | 2.4 | 0.4 | 0 | 647.1861
2019 | 12 | 31 | 2 | Y4-5 | Dormitory | 2012 | 1 | 0 | 0 | 0 | 0 | 1 | 0 | 0.000549 | 7.5 | 3 | 0.0292 | 0 | 0 | 0 | 0.0292 | 13.1 | 0 | 20 | 24.5 | 6.9 | 6.9 | 100 | 338 | 6.6 | 0 | 2 | 2 | 24459 | 35243 | 0.23403 | 0.19842 | 24 | 0.27962 | 0.31377 | 0.5184 | 2.0121 | 2.4 | 0.4 | 0 | 656.0076
2019 | 12 | 31 | 3 | Y4-5 | Dormitory | 2012 | 1 | 0 | 0 | 0 | 0 | 1 | 0 | 0.000549 | 7.5 | 3 | 0.0292 | 0 | 0 | 0 | 0.0292 | 13.4 | 0 | 20 | 24.5 | 6.6 | 6.6 | 100 | 338 | 6.3 | 0 | 1.7 | 1.7 | 24459 | 35243 | 0.23403 | 0.19842 | 24 | 0.27962 | 0.31377 | 0.5184 | 2.0121 | 2.4 | 0.4 | 0 | 671.2544
2019 | 12 | 31 | 4 | Y4-5 | Dormitory | 2012 | 1 | 0 | 0 | 0 | 0 | 1 | 0 | 0.000549 | 7.5 | 3 | 0.0292 | 0 | 0 | 0 | 0.0292 | 13.6 | 0 | 20 | 24.5 | 6.4 | 6.4 | 100 | 338 | 6.2 | 0 | 1.2 | 1.2 | 24459 | 35243 | 0.23403 | 0.19842 | 24 | 0.27962 | 0.31377 | 0.5184 | 2.0121 | 2.4 | 0.4 | 0 | 688.4575
2019 | 12 | 31 | 5 | Y4-5 | Dormitory | 2012 | 1 | 0 | 0 | 0 | 0 | 1 | 0 | 0.000549 | 7.5 | 3 | 0.0292 | 0 | 0 | 0 | 0.0292 | 13.8 | 0 | 20 | 24.5 | 6.2 | 6.2 | 100 | 338 | 5.6 | 0 | 0.5 | 0.5 | 24459 | 35243 | 0.23403 | 0.19842 | 24 | 0.27962 | 0.31377 | 0.5184 | 2.0121 | 2.4 | 0.4 | 0 | 707.8556
2019 | 12 | 31 | 6 | Y4-5 | Dormitory | 2012 | 1 | 0 | 0 | 0 | 0 | 1 | 0 | 0.000549 | 7.5 | 3 | 0.0292 | 0 | 0 | 0 | 0.0292 | 13.7 | 0 | 20 | 24.5 | 6.3 | 6.3 | 100 | 338 | 5 | 0 | 0.6 | 0.6 | 24459 | 35243 | 0.23403 | 0.19842 | 24 | 0.27962 | 0.31377 | 0.5184 | 2.0121 | 2.4 | 0.4 | 0 | 719.1604
2019 | 12 | 31 | 7 | Y4-5 | Dormitory | 2012 | 1 | 0 | 0.5 | 0.2 | 0.2 | 1 | 0 | 0.000549 | 7.5 | 3 | 0.0292 | 0.0002745 | 1.5 | 0.6 | 0.0292 | 13.7 | 0 | 20 | 24.5 | 6.3 | 6.3 | 100 | 338 | 4.9 | 0 | 0.6 | 0.6 | 24459 | 35243 | 0.23403 | 0.19842 | 24 | 0.27962 | 0.31377 | 0.5184 | 2.0121 | 2.4 | 0.4 | 0 | 1219.4937
2019 | 12 | 31 | 8 | Y4-5 | Dormitory | 2012 | 1 | 0 | 1 | 0.5 | 0.5 | 0.7 | 0 | 0.000549 | 7.5 | 3 | 0.0292 | 0.000549 | 3.75 | 1.5 | 0.02044 | 13.8 | 0 | 20 | 24.5 | 6.2 | 6.2 | 100 | 338 | 4.3 | 600 | 0.3 | 0.3 | 24459 | 35243 | 0.23403 | 0.19842 | 24 | 0.27962 | 0.31377 | 0.5184 | 2.0121 | 2.4 | 0.4 | 0 | 1580.5415
2019 | 12 | 31 | 9 | Y4-5 | Dormitory | 2012 | 1 | 0 | 1 | 0.5 | 0.5 | 0.3 | 0.1 | 0.000549 | 7.5 | 3 | 0.0292 | 0.000549 | 3.75 | 1.5 | 0.00876 | 13.7 | 0 | 20 | 24.5 | 6.3 | 6.3 | 100 | 338 | 4.2 | 1800 | 0.1 | 0.1 | 24459 | 35243 | 0.23403 | 0.19842 | 24 | 0.27962 | 0.31377 | 0.5184 | 2.0121 | 2.4 | 0.4 | 6.6462 | 1448.9924
2019 | 12 | 31 | 10 | Y4-5 | Dormitory | 2012 | 1 | 0 | 1 | 0.2 | 0.2 | 0.3 | 0.1 | 0.000549 | 7.5 | 3 | 0.0292 | 0.000549 | 1.5 | 0.6 | 0.00876 | 13.6 | 0 | 20 | 24.5 | 6.4 | 6.4 | 100 | 315 | 5 | 1800 | 0.1 | 0.1 | 24459 | 35243 | 0.23403 | 0.19842 | 24 | 0.27962 | 0.31377 | 0.5184 | 2.0121 | 2.4 | 0.4 | 29.4772 | 1421.4463
2019 | 12 | 31 | 11 | Y4-5 | Dormitory | 2012 | 1 | 0 | 0.5 | 0.2 | 0.2 | 0.3 | 0.1 | 0.000549 | 7.5 | 3 | 0.0292 | 0.0002745 | 1.5 | 0.6 | 0.00876 | 13.9 | 0 | 20 | 24.5 | 6.1 | 6.1 | 100 | 315 | 4.8 | 1800 | 0 | 0 | 24459 | 35243 | 0.23403 | 0.19842 | 24 | 0.27962 | 0.31377 | 0.5184 | 2.0121 | 2.4 | 0.4 | 49.1962 | 929.0563
2019 | 12 | 31 | 12 | Y4-5 | Dormitory | 2012 | 1 | 0 | 0 | 0 | 0 | 0.3 | 0.1 | 0.000549 | 7.5 | 3 | 0.0292 | 0 | 0 | 0 | 0.00876 | 14.2 | 0 | 20 | 24.5 | 5.8 | 5.8 | 100 | 315 | 4 | 2400 | 0 | 0 | 24459 | 35243 | 0.23403 | 0.19842 | 24 | 0.27962 | 0.31377 | 0.5184 | 2.0121 | 2.4 | 0.4 | 58.059 | 430.6148
2019 | 12 | 31 | 13 | Y4-5 | Dormitory | 2012 | 0.8 | 0 | 0 | 0 | 0 | 0.3 | 0 | 0.000549 | 7.5 | 3 | 0.0292 | 0 | 0 | 0 | 0.00876 | 14.4 | 0 | 20 | 24.5 | 5.6 | 5.6 | 100 | 315 | 4 | 1800 | 0 | 0 | 24459 | 35243 | 0.23403 | 0.19842 | 24 | 0.27962 | 0.31377 | 0.5184 | 2.0121 | 2.4 | 0.4 | 70.3964 | 415.7332
2019 | 12 | 31 | 14 | Y4-5 | Dormitory | 2012 | 0.8 | 0 | 0 | 0 | 0 | 0.3 | 0 | 0.000549 | 7.5 | 3 | 0.0292 | 0 | 0 | 0 | 0.00876 | 14.7 | 0 | 20 | 24.5 | 5.3 | 5.3 | 100 | 315 | 3.7 | 600 | 0 | 0 | 24459 | 35243 | 0.23403 | 0.19842 | 24 | 0.27962 | 0.31377 | 0.5184 | 2.0121 | 2.4 | 0.4 | 83.2641 | 414.5126
2019 | 12 | 31 | 15 | Y4-5 | Dormitory | 2012 | 0.8 | 0 | 0 | 0 | 0 | 0.3 | 0 | 0.000549 | 7.5 | 3 | 0.0292 | 0 | 0 | 0 | 0.00876 | 15.1 | 0 | 20 | 24.5 | 4.9 | 4.9 | 100 | 315 | 2.7 | 0 | 0 | 0 | 24459 | 35243 | 0.23403 | 0.19842 | 24 | 0.27962 | 0.31377 | 0.5184 | 2.0121 | 2.4 | 0.4 | 75.8277 | 419.59
2019 | 12 | 31 | 16 | Y4-5 | Dormitory | 2012 | 0.8 | 0 | 0 | 0 | 0 | 0.3 | 0 | 0.000549 | 7.5 | 3 | 0.0292 | 0 | 0 | 0 | 0.00876 | 15.1 | 0 | 20 | 24.5 | 4.9 | 4.9 | 100 | 293 | 1.3 | 0 | 0 | 0 | 24459 | 35243 | 0.23403 | 0.19842 | 24 | 0.27962 | 0.31377 | 0.5184 | 2.0121 | 2.4 | 0.4 | 44.042 | 426.8408
2019 | 12 | 31 | 17 | Y4-5 | Dormitory | 2012 | 1 | 0 | 0 | 0 | 0 | 0.3 | 0.1 | 0.000549 | 7.5 | 3 | 0.0292 | 0 | 0 | 0 | 0.00876 | 15.2 | 0 | 20 | 24.5 | 4.8 | 4.8 | 100 | 270 | 1.1 | 0 | 0 | 0 | 24459 | 35243 | 0.23403 | 0.19842 | 24 | 0.27962 | 0.31377 | 0.5184 | 2.0121 | 2.4 | 0.4 | 15.2623 | 454.7175
2019 | 12 | 31 | 18 | Y4-5 | Dormitory | 2012 | 1 | 0 | 0 | 0 | 0 | 0.7 | 0.1 | 0.000549 | 7.5 | 3 | 0.0292 | 0 | 0 | 0 | 0.02044 | 15.1 | 0 | 20 | 24.5 | 4.9 | 4.9 | 100 | 158 | 0.5 | 0 | 0 | 0 | 24459 | 35243 | 0.23403 | 0.19842 | 24 | 0.27962 | 0.31377 | 0.5184 | 2.0121 | 2.4 | 0.4 | 2.0506 | 629.2268
2019 | 12 | 31 | 19 | Y4-5 | Dormitory | 2012 | 1 | 0 | 0 | 0.5 | 0.5 | 1 | 0.1 | 0.000549 | 7.5 | 3 | 0.0292 | 0 | 3.75 | 1.5 | 0.0292 | 15.3 | 0 | 20 | 24.5 | 4.7 | 4.7 | 100 | 135 | 0.7 | 0 | 0 | 0 | 24459 | 35243 | 0.23403 | 0.19842 | 24 | 0.27962 | 0.31377 | 0.5184 | 2.0121 | 2.4 | 0.4 | 0 | 840.2589
2019 | 12 | 31 | 20 | Y4-5 | Dormitory | 2012 | 1 | 0 | 0.5 | 0.8 | 0.8 | 1 | 0.1 | 0.000549 | 7.5 | 3 | 0.0292 | 0.0002745 | 6 | 2.4 | 0.0292 | 15.2 | 0 | 20 | 24.5 | 4.8 | 4.8 | 100 | 180 | 0.8 | 0 | 0 | 0 | 24459 | 35243 | 0.23403 | 0.19842 | 24 | 0.27962 | 0.31377 | 0.5184 | 2.0121 | 2.4 | 0.4 | 0 | 1350.9805
2019 | 12 | 31 | 21 | Y4-5 | Dormitory | 2012 | 1 | 0 | 1 | 0.8 | 0.8 | 1 | 0.1 | 0.000549 | 7.5 | 3 | 0.0292 | 0.000549 | 6 | 2.4 | 0.0292 | 15.3 | 0 | 20 | 24.5 | 4.7 | 4.7 | 100 | 203 | 0.7 | 0 | 0 | 0 | 24459 | 35243 | 0.23403 | 0.19842 | 24 | 0.27962 | 0.31377 | 0.5184 | 2.0121 | 2.4 | 0.4 | 0 | 1830.6616
2019 | 12 | 31 | 22 | Y4-5 | Dormitory | 2012 | 1 | 0 | 1 | 0.8 | 0.8 | 1 | 0.1 | 0.000549 | 7.5 | 3 | 0.0292 | 0.000549 | 6 | 2.4 | 0.0292 | 16.7 | 0 | 20 | 24.5 | 3.3 | 3.3 | 100 | 203 | 0.7 | 0 | 0 | 0 | 24459 | 35243 | 0.23403 | 0.19842 | 24 | 0.27962 | 0.31377 | 0.5184 | 2.0121 | 2.4 | 0.4 | 0 | 1876.6052
2019 | 12 | 31 | 23 | Y4-5 | Dormitory | 2012 | 1 | 0 | 0.5 | 0.8 | 0.8 | 1 | 0 | 0.000549 | 7.5 | 3 | 0.0292 | 0.0002745 | 6 | 2.4 | 0.0292 | 16.9 | 0 | 20 | 24.5 | 3.1 | 3.1 | 100 | 180 | 0.7 | 0 | 0 | 0 | 24459 | 35243 | 0.23403 | 0.19842 | 24 | 0.27962 | 0.31377 | 0.5184 | 2.0121 | 2.4 | 0.4 | 0 | 1394.2412
2019 | 12 | 31 | 0 | Y4-5 | Dormitory | 2012 | 1 | 0 | 0 | 0.2 | 0.2 | 1 | 0 | 0.000549 | 7.5 | 3 | 0.0292 | 0 | 1.5 | 0.6 | 0.0292 | 17.6 | 0 | 20 | 24.5 | 2.4 | 2.4 | 100 | 248 | 0.9 | 0 | 0 | 0 | 24459 | 35243 | 0.23403 | 0.19842 | 24 | 0.27962 | 0.31377 | 0.5184 | 2.0121 | 2.4 | 0.4 | 0 | 894.5079